## index
index | Re | Mach | Datasource
1 | 50000 | 0 | JavaFoil+Calcfoil stall+Eppler ext transition
2 | 50000 | 0 | XFOIL ncrit=9
3 | 50000 | 0.1 | JavaFoil+Calcfoil stall+Eppler ext transition
4 | 50000 | 0.1 | XFOIL ncrit=9
5 | 50000 | 0.25 | JavaFoil+Calcfoil stall+Eppler ext transition
6 | 50000 | 0.25 | XFOIL ncrit=9
7 | 50000 | 0.5 | JavaFoil+Calcfoil stall+Eppler ext transition
8 | 50000 | 0.5 | XFOIL ncrit=9
9 | 100000 | 0 | JavaFoil+Calcfoil stall+Eppler ext transition
10 | 100000 | 0 | XFOIL ncrit=9
11 | 100000 | 0.1 | JavaFoil+Calcfoil stall+Eppler ext transition
12 | 100000 | 0.1 | XFOIL ncrit=9
13 | 100000 | 0.25 | JavaFoil+Calcfoil stall+Eppler ext transition
14 | 100000 | 0.25 | XFOIL ncrit=9
15 | 100000 | 0.5 | JavaFoil+Calcfoil stall+Eppler ext transition
16 | 100000 | 0.5 | XFOIL ncrit=9
17 | 250000 | 0 | JavaFoil+Calcfoil stall+Eppler ext transition
18 | 250000 | 0 | XFOIL ncrit=9
19 | 250000 | 0.1 | JavaFoil+Calcfoil stall+Eppler ext transition
20 | 250000 | 0.1 | XFOIL ncrit=9
21 | 250000 | 0.25 | JavaFoil+Calcfoil stall+Eppler ext transition
22 | 250000 | 0.25 | XFOIL ncrit=9
23 | 250000 | 0.5 | JavaFoil+Calcfoil stall+Eppler ext transition
24 | 250000 | 0.5 | XFOIL ncrit=9
25 | 500000 | 0 | JavaFoil+Calcfoil stall+Eppler ext transition
26 | 500000 | 0 | XFOIL ncrit=9
27 | 500000 | 0.1 | JavaFoil+Calcfoil stall+Eppler ext transition
28 | 500000 | 0.1 | XFOIL ncrit=9
29 | 500000 | 0.25 | JavaFoil+Calcfoil stall+Eppler ext transition
30 | 500000 | 0.25 | XFOIL ncrit=9
31 | 500000 | 0.5 | JavaFoil+Calcfoil stall+Eppler ext transition
32 | 500000 | 0.5 | XFOIL ncrit=9
33 | 750000 | 0 | JavaFoil+Calcfoil stall+Eppler ext transition
34 | 750000 | 0 | XFOIL ncrit=9
35 | 750000 | 0.1 | JavaFoil+Calcfoil stall+Eppler ext transition
36 | 750000 | 0.1 | XFOIL ncrit=9
37 | 750000 | 0.25 | JavaFoil+Calcfoil stall+Eppler ext transition
38 | 750000 | 0.25 | XFOIL ncrit=9
39 | 750000 | 0.5 | JavaFoil+Calcfoil stall+Eppler ext transition
40 | 750000 | 0.5 | XFOIL ncrit=9
41 | 1000000 | 0 | JavaFoil+Calcfoil stall+Eppler ext transition
42 | 1000000 | 0 | XFOIL ncrit=9
43 | 1000000 | 0.1 | JavaFoil+Calcfoil stall+Eppler ext transition
44 | 1000000 | 0.1 | XFOIL ncrit=9
45 | 1000000 | 0.25 | JavaFoil+Calcfoil stall+Eppler ext transition
46 | 1000000 | 0.25 | XFOIL ncrit=9
47 | 1000000 | 0.5 | JavaFoil+Calcfoil stall+Eppler ext transition
48 | 1000000 | 0.5 | XFOIL ncrit=9
49 | 2000000 | 0 | JavaFoil+Calcfoil stall+Eppler ext transition
50 | 2000000 | 0 | XFOIL ncrit=9
51 | 2000000 | 0.1 | JavaFoil+Calcfoil stall+Eppler ext transition
52 | 2000000 | 0.1 | XFOIL ncrit=9
53 | 2000000 | 0.25 | JavaFoil+Calcfoil stall+Eppler ext transition
54 | 2000000 | 0.25 | XFOIL ncrit=9
55 | 2000000 | 0.5 | JavaFoil+Calcfoil stall+Eppler ext transition
56 | 2000000 | 0.5 | XFOIL ncrit=9
57 | 3000000 | 0 | JavaFoil+Calcfoil stall+Eppler ext transition
58 | 3000000 | 0 | XFOIL ncrit=9
59 | 3000000 | 0.1 | JavaFoil+Calcfoil stall+Eppler ext transition
60 | 3000000 | 0.1 | XFOIL ncrit=9
61 | 3000000 | 0.25 | JavaFoil+Calcfoil stall+Eppler ext transition
62 | 3000000 | 0.25 | XFOIL ncrit=9
63 | 3000000 | 0.5 | JavaFoil+Calcfoil stall+Eppler ext transition
64 | 3000000 | 0.5 | XFOIL ncrit=9
65 | 4000000 | 0 | JavaFoil+Calcfoil stall+Eppler ext transition
66 | 4000000 | 0 | XFOIL ncrit=9
67 | 4000000 | 0.1 | JavaFoil+Calcfoil stall+Eppler ext transition
68 | 4000000 | 0.1 | XFOIL ncrit=9
69 | 4000000 | 0.25 | JavaFoil+Calcfoil stall+Eppler ext transition
70 | 4000000 | 0.25 | XFOIL ncrit=9
71 | 4000000 | 0.5 | JavaFoil+Calcfoil stall+Eppler ext transition
72 | 4000000 | 0.5 | XFOIL ncrit=9
73 | 5000000 | 0 | JavaFoil+Calcfoil stall+Eppler ext transition
74 | 5000000 | 0 | XFOIL ncrit=9
75 | 5000000 | 0.1 | JavaFoil+Calcfoil stall+Eppler ext transition
76 | 5000000 | 0.1 | XFOIL ncrit=9
77 | 5000000 | 0.25 | JavaFoil+Calcfoil stall+Eppler ext transition
78 | 5000000 | 0.25 | XFOIL ncrit=9
79 | 5000000 | 0.5 | JavaFoil+Calcfoil stall+Eppler ext transition
80 | 5000000 | 0.5 | XFOIL ncrit=9
81 | 6000000 | 0 | JavaFoil+Calcfoil stall+Eppler ext transition
82 | 6000000 | 0 | XFOIL ncrit=9
83 | 6000000 | 0.1 | JavaFoil+Calcfoil stall+Eppler ext transition
84 | 6000000 | 0.1 | XFOIL ncrit=9
85 | 6000000 | 0.25 | JavaFoil+Calcfoil stall+Eppler ext transition
86 | 6000000 | 0.25 | XFOIL ncrit=9
87 | 6000000 | 0.5 | JavaFoil+Calcfoil stall+Eppler ext transition
88 | 6000000 | 0.5 | XFOIL ncrit=9
89 | 7000000 | 0 | JavaFoil+Calcfoil stall+Eppler ext transition
90 | 7000000 | 0 | XFOIL ncrit=9
91 | 7000000 | 0.1 | JavaFoil+Calcfoil stall+Eppler ext transition
92 | 7000000 | 0.1 | XFOIL ncrit=9
93 | 7000000 | 0.25 | JavaFoil+Calcfoil stall+Eppler ext transition
94 | 7000000 | 0.25 | XFOIL ncrit=9
95 | 7000000 | 0.5 | JavaFoil+Calcfoil stall+Eppler ext transition
96 | 7000000 | 0.5 | XFOIL ncrit=9
97 | 8000000 | 0 | JavaFoil+Calcfoil stall+Eppler ext transition
98 | 8000000 | 0 | XFOIL ncrit=9
99 | 8000000 | 0.1 | JavaFoil+Calcfoil stall+Eppler ext transition
100 | 8000000 | 0.1 | XFOIL ncrit=9
101 | 8000000 | 0.25 | JavaFoil+Calcfoil stall+Eppler ext transition
102 | 8000000 | 0.25 | XFOIL ncrit=9
103 | 8000000 | 0.5 | JavaFoil+Calcfoil stall+Eppler ext transition
104 | 8000000 | 0.5 | XFOIL ncrit=9
105 | 10000000 | 0 | JavaFoil+Calcfoil stall+Eppler ext transition
106 | 10000000 | 0 | XFOIL ncrit=9
107 | 10000000 | 0.1 | JavaFoil+Calcfoil stall+Eppler ext transition
108 | 10000000 | 0.1 | XFOIL ncrit=9
109 | 10000000 | 0.25 | JavaFoil+Calcfoil stall+Eppler ext transition
110 | 10000000 | 0.25 | XFOIL ncrit=9
111 | 10000000 | 0.5 | JavaFoil+Calcfoil stall+Eppler ext transition
112 | 10000000 | 0.5 | XFOIL ncrit=9
113 | 12000000 | 0 | JavaFoil+Calcfoil stall+Eppler ext transition
114 | 12000000 | 0 | XFOIL ncrit=9
115 | 12000000 | 0.1 | JavaFoil+Calcfoil stall+Eppler ext transition
116 | 12000000 | 0.1 | XFOIL ncrit=9
117 | 12000000 | 0.25 | JavaFoil+Calcfoil stall+Eppler ext transition
118 | 12000000 | 0.25 | XFOIL ncrit=9
119 | 12000000 | 0.5 | JavaFoil+Calcfoil stall+Eppler ext transition
120 | 12000000 | 0.5 | XFOIL ncrit=9
121 | 14000000 | 0 | JavaFoil+Calcfoil stall+Eppler ext transition
122 | 14000000 | 0 | XFOIL ncrit=9
123 | 14000000 | 0.1 | JavaFoil+Calcfoil stall+Eppler ext transition
124 | 14000000 | 0.1 | XFOIL ncrit=9
125 | 14000000 | 0.25 | JavaFoil+Calcfoil stall+Eppler ext transition
126 | 14000000 | 0.25 | XFOIL ncrit=9
127 | 14000000 | 0.5 | JavaFoil+Calcfoil stall+Eppler ext transition
128 | 14000000 | 0.5 | XFOIL ncrit=9
129 | 16000000 | 0 | JavaFoil+Calcfoil stall+Eppler ext transition
130 | 16000000 | 0 | XFOIL ncrit=9
131 | 16000000 | 0.1 | JavaFoil+Calcfoil stall+Eppler ext transition
132 | 16000000 | 0.1 | XFOIL ncrit=9
133 | 16000000 | 0.25 | JavaFoil+Calcfoil stall+Eppler ext transition
134 | 16000000 | 0.25 | XFOIL ncrit=9
135 | 16000000 | 0.5 | JavaFoil+Calcfoil stall+Eppler ext transition
136 | 16000000 | 0.5 | XFOIL ncrit=9
137 | 18000000 | 0 | JavaFoil+Calcfoil stall+Eppler ext transition
138 | 18000000 | 0 | XFOIL ncrit=9
139 | 18000000 | 0.1 | JavaFoil+Calcfoil stall+Eppler ext transition
140 | 18000000 | 0.1 | XFOIL ncrit=9
141 | 18000000 | 0.25 | JavaFoil+Calcfoil stall+Eppler ext transition
142 | 18000000 | 0.25 | XFOIL ncrit=9
143 | 18000000 | 0.5 | JavaFoil+Calcfoil stall+Eppler ext transition
144 | 18000000 | 0.5 | XFOIL ncrit=9
145 | 20000000 | 0 | JavaFoil+Calcfoil stall+Eppler ext transition
146 | 20000000 | 0 | XFOIL ncrit=9
147 | 20000000 | 0.1 | JavaFoil+Calcfoil stall+Eppler ext transition
148 | 20000000 | 0.1 | XFOIL ncrit=9
149 | 20000000 | 0.25 | JavaFoil+Calcfoil stall+Eppler ext transition
150 | 20000000 | 0.25 | XFOIL ncrit=9
151 | 20000000 | 0.5 | JavaFoil+Calcfoil stall+Eppler ext transition
152 | 20000000 | 0.5 | XFOIL ncrit=9

## 1. Re 50k Mach 0.00 (1)
BIGFOIL.COM POLAR EXPORT
NACA63-514 a=0.2
NACA63-514 a=0.2 |  |  |  | Cl Max: | 1.288 | at alpha= | 9.5 | deg
JavaFoil+Calcfoil stall+Eppler ext transition |  |  |  | L/D Max: | 34.309 | at alpha= | 7.5 | deg
Re: | 50000 |  |  | Cd Min: | 0.01746 | at alpha= | -1.5 | deg
Mach: | 0 |  |  | Cl=0 at alpha= | -2.6633 | deg
|  |  |  | @ Cl=0.1, Cd= | 0.017944
|  |  |  | @ Cl=0.4, Cd= | 0.020135
|  |  |  | @ Cl=0.6, Cd= | 0.022171
alpha (deg) | Cl | Cd | Cm | Cl/Cd
-18 | -0.55 | 0.28692 | -0.009 | -1.917
-17.5 | -0.566 | 0.27513 | -0.009 | -2.058
-17 | -0.581 | 0.25561 | -0.009 | -2.275
-16.5 | -0.596 | 0.23577 | -0.009 | -2.527
-16 | -0.609 | 0.22826 | -0.008 | -2.669
-15.5 | -0.621 | 0.19936 | -0.009 | -3.117
-15 | -0.632 | 0.18984 | -0.009 | -3.328
-14.5 | -0.64 | 0.17103 | -0.009 | -3.744
-14 | -0.647 | 0.16168 | -0.009 | -4
-13.5 | -0.651 | 0.1472 | -0.009 | -4.419
-13 | -0.652 | 0.13978 | -0.01 | -4.661
-12.5 | -0.649 | 0.1274 | -0.01 | -5.098
-12 | -0.644 | 0.11949 | -0.01 | -5.39
-11.5 | -0.635 | 0.10979 | -0.011 | -5.788
-11 | -0.624 | 0.1026 | -0.013 | -6.079
-10.5 | -0.606 | 0.09522 | -0.01 | -6.368
-10 | -0.588 | 0.08881 | -0.014 | -6.617
-9.5 | -0.564 | 0.08319 | -0.015 | -6.784
-9 | -0.537 | 0.07624 | -0.015 | -7.048
-8.5 | -0.507 | 0.07429 | -0.015 | -6.819
-8 | -0.473 | 0.06911 | -0.015 | -6.846
-7.5 | -0.437 | 0.06436 | -0.015 | -6.786
-7 | -0.398 | 0.06048 | -0.015 | -6.579
-6.5 | -0.357 | 0.0558 | -0.015 | -6.394
-6 | -0.314 | 0.053 | -0.016 | -5.922
-5.5 | -0.269 | 0.05013 | -0.016 | -5.372
-5 | -0.223 | 0.04752 | -0.016 | -4.693
-4.5 | -0.176 | 0.04478 | -0.017 | -3.935
-4 | -0.129 | 0.04291 | -0.017 | -3.002
-3.5 | -0.081 | 0.04098 | -0.018 | -1.976
-3 | -0.033 | 0.0396 | -0.019 | -0.826
-2.5 | 0.016 | 0.03807 | -0.02 | 0.416
-2 | 0.08 | 0.01818 | -0.039 | 4.405
-1.5 | 0.141 | 0.01746 | -0.039 | 8.055
-1 | 0.202 | 0.01747 | -0.04 | 11.542
-0.5 | 0.262 | 0.01763 | -0.04 | 14.877
0 | 0.305 | 0.01947 | -0.04 | 15.681
0.5 | 0.362 | 0.01987 | -0.041 | 18.2
1 | 0.418 | 0.02026 | -0.041 | 20.606
1.5 | 0.473 | 0.02079 | -0.041 | 22.747
2 | 0.528 | 0.02132 | -0.042 | 24.785
2.5 | 0.583 | 0.02197 | -0.042 | 26.551
3 | 0.638 | 0.02262 | -0.042 | 28.201
3.5 | 0.692 | 0.0234 | -0.043 | 29.56
4 | 0.746 | 0.02421 | -0.043 | 30.829
4.5 | 0.8 | 0.02515 | -0.043 | 31.812
5 | 0.853 | 0.02616 | -0.044 | 32.624
5.5 | 0.906 | 0.02727 | -0.044 | 33.216
6 | 0.957 | 0.02851 | -0.044 | 33.548
6.5 | 1.007 | 0.02973 | -0.045 | 33.893
7 | 1.057 | 0.03097 | -0.045 | 34.141
7.5 | 1.107 | 0.03226 | -0.046 | 34.309
8 | 1.156 | 0.03377 | -0.046 | 34.228
8.5 | 1.215 | 0.03601 | -0.048 | 33.75
9 | 1.255 | 0.03798 | -0.048 | 33.03
9.5 | 1.288 | 0.04043 | -0.048 | 31.868
10 | 1.143 | 0.07422 | -0.025 | 15.406
10.5 | 1.169 | 0.07944 | -0.023 | 14.712
11 | 1.191 | 0.08566 | -0.023 | 13.905
11.5 | 1.208 | 0.09205 | -0.022 | 13.121
12 | 1.219 | 0.09805 | -0.021 | 12.429
12.5 | 1.225 | 0.10436 | -0.02 | 11.735
13 | 1.226 | 0.11399 | -0.02 | 10.756
13.5 | 1.223 | 0.12202 | -0.02 | 10.021
14 | 1.214 | 0.1293 | -0.019 | 9.392
14.5 | 1.202 | 0.13986 | -0.019 | 8.593

## 2. Re 50k Mach 0.00 (2)
BIGFOIL.COM POLAR EXPORT
NACA63-514 a=0.2
NACA63-514 a=0.2 |  |  |  | Cl Max: | 0.228 | at alpha= | 2.5 | deg
XFOIL ncrit=9 |  |  |  | L/D Max: | 4.497 | at alpha= | 2.5 | deg
Re: | 50000 |  |  | Cd Min: | 0.24377 | at alpha= | -19.5 | deg
Mach: | 0 |  |  | Cl=0 at alpha= | -2.6591 | deg
|  |  |  | @ Cl=0.1, Cd= | 0.035472
|  |  |  | @ Cl=0.4, Cd= | 0.0507
|  |  |  | @ Cl=0.6, Cd= | 0.0507
alpha (deg) | Cl | Cd | Cm | Cl/Cd
-20 | -0.626 | 0.24022 | 0.0407 | -2.6059
-19.5 | -0.6242 | 0.24377 | 0.0335 | -2.5606
-19 | -0.5892 | 0.22713 | 0.0325 | -2.5941
-18.5 | -0.5701 | 0.22094 | 0.0287 | -2.5803
-18 | -0.5643 | 0.22039 | 0.0224 | -2.5605
-17.5 | -0.5385 | 0.20929 | 0.0198 | -2.573
-17 | -0.5167 | 0.20194 | 0.0168 | -2.5587
-16.5 | -0.5151 | 0.20115 | 0.0107 | -2.5608
-16 | -0.4835 | 0.18912 | 0.0091 | -2.5566
-15.5 | -0.4767 | 0.18576 | 0.0043 | -2.5662
-15 | -0.4524 | 0.17632 | 0.0019 | -2.5658
-14.5 | -0.4466 | 0.17233 | -0.0024 | -2.5915
-14 | -0.4214 | 0.16293 | -0.0045 | -2.5864
-13.5 | -0.4358 | 0.16195 | -0.0103 | -2.691
-13 | -0.4075 | 0.1522 | -0.0116 | -2.6774
-12.5 | -0.3829 | 0.14341 | -0.0133 | -2.67
-12 | -0.368 | 0.13634 | -0.0157 | -2.6991
-11.5 | -0.3588 | 0.13019 | -0.0182 | -2.756
-11 | -0.36 | 0.12515 | -0.0212 | -2.8765
-10.5 | -0.3316 | 0.11662 | -0.0218 | -2.8434
-10 | -0.3444 | 0.11318 | -0.0244 | -3.0429
-9.5 | -0.3137 | 0.10539 | -0.024 | -2.9766
-9 | -0.2848 | 0.09888 | -0.0232 | -2.8803
-8.5 | -0.2902 | 0.09605 | -0.0199 | -3.0213
-8 | -0.3045 | 0.09417 | -0.0121 | -3.2335
-7.5 | -0.3258 | 0.0927 | -0.0043 | -3.5146
-7 | -0.3422 | 0.09081 | 0.0027 | -3.7683
-6.5 | -0.3805 | 0.09056 | 0.0117 | -4.2016
-5.5 | -0.5222 | 0.05436 | -0.0353 | -9.6063
-5 | -0.4641 | 0.04699 | -0.0398 | -9.8766
-4.5 | -0.4033 | 0.04259 | -0.043 | -9.4694
-4 | -0.3389 | 0.03962 | -0.0455 | -8.5538
-3.5 | -0.2753 | 0.03759 | -0.0478 | -7.3238
-3 | -0.212 | 0.03621 | -0.0493 | -5.8547
-2.5 | 0.0989 | 0.03543 | -0.0743 | 2.7914
-2 | 0.115 | 0.03605 | -0.0726 | 3.19
-1.5 | 0.109 | 0.03679 | -0.0671 | 2.9628
-1 | 0.0887 | 0.03747 | -0.0593 | 2.3672
-0.5 | 0.077 | 0.03818 | -0.0524 | 2.0168
0 | 0.0863 | 0.03935 | -0.0485 | 2.1931
0.5 | 0.1037 | 0.04097 | -0.046 | 2.5311
1 | 0.1446 | 0.04314 | -0.0467 | 3.3519
1.5 | 0.1681 | 0.04527 | -0.0455 | 3.7133
2 | 0.205 | 0.04786 | -0.0459 | 4.2833
2.5 | 0.228 | 0.0507 | -0.0454 | 4.497

## 3. Re 50k Mach 0.10 (1)
BIGFOIL.COM POLAR EXPORT
NACA63-514 a=0.2
NACA63-514 a=0.2 |  |  |  | Cl Max: | 1.292 | at alpha= | 9.5 | deg
JavaFoil+Calcfoil stall+Eppler ext transition |  |  |  | L/D Max: | 34.174 | at alpha= | 7.5 | deg
Re: | 50000 |  |  | Cd Min: | 0.0175 | at alpha= | -1.5 | deg
Mach: | 0.1 |  |  | Cl=0 at alpha= | -2.6633 | deg
|  |  |  | @ Cl=0.1, Cd= | 0.017997
|  |  |  | @ Cl=0.4, Cd= | 0.020204
|  |  |  | @ Cl=0.6, Cd= | 0.022249
alpha (deg) | Cl | Cd | Cm | Cl/Cd
-17.5 | -0.521 | 0.29194 | -0.009 | -1.783
-17 | -0.539 | 0.27044 | -0.009 | -1.993
-16.5 | -0.556 | 0.25133 | -0.009 | -2.214
-16 | -0.573 | 0.23141 | -0.009 | -2.477
-15.5 | -0.589 | 0.21112 | -0.009 | -2.787
-15 | -0.602 | 0.19472 | -0.009 | -3.093
-14.5 | -0.614 | 0.17953 | -0.009 | -3.421
-14 | -0.624 | 0.17405 | -0.009 | -3.584
-13.5 | -0.631 | 0.15429 | -0.009 | -4.088
-13 | -0.635 | 0.14281 | -0.01 | -4.446
-12.5 | -0.636 | 0.13288 | -0.01 | -4.784
-12 | -0.633 | 0.12059 | -0.01 | -5.249
-11.5 | -0.627 | 0.11143 | -0.01 | -5.623
-11 | -0.617 | 0.10453 | -0.013 | -5.904
-10.5 | -0.602 | 0.09825 | -0.011 | -6.125
-10 | -0.585 | 0.08997 | -0.014 | -6.497
-9.5 | -0.563 | 0.08225 | -0.015 | -6.84
-9 | -0.537 | 0.07828 | -0.015 | -6.855
-8.5 | -0.507 | 0.07399 | -0.015 | -6.848
-8 | -0.474 | 0.06981 | -0.015 | -6.786
-7.5 | -0.438 | 0.06437 | -0.015 | -6.8
-7 | -0.399 | 0.06043 | -0.015 | -6.603
-6.5 | -0.358 | 0.05626 | -0.015 | -6.365
-6 | -0.315 | 0.05326 | -0.016 | -5.917
-5.5 | -0.27 | 0.05014 | -0.016 | -5.394
-5 | -0.224 | 0.04767 | -0.016 | -4.699
-4.5 | -0.177 | 0.04506 | -0.017 | -3.928
-4 | -0.129 | 0.04289 | -0.017 | -3.016
-3.5 | -0.081 | 0.04109 | -0.018 | -1.98
-3 | -0.033 | 0.03969 | -0.019 | -0.828
-2.5 | 0.016 | 0.03809 | -0.02 | 0.418
-2 | 0.08 | 0.01824 | -0.039 | 4.411
-1.5 | 0.141 | 0.0175 | -0.039 | 8.08
-1 | 0.203 | 0.01758 | -0.04 | 11.526
-0.5 | 0.264 | 0.01766 | -0.04 | 14.923
0 | 0.307 | 0.01956 | -0.04 | 15.673
0.5 | 0.363 | 0.01994 | -0.041 | 18.217
1 | 0.419 | 0.02034 | -0.041 | 20.624
1.5 | 0.475 | 0.02088 | -0.041 | 22.76
2 | 0.531 | 0.02141 | -0.042 | 24.783
2.5 | 0.586 | 0.02207 | -0.042 | 26.55
3 | 0.64 | 0.02276 | -0.042 | 28.138
3.5 | 0.695 | 0.02353 | -0.043 | 29.531
4 | 0.75 | 0.02435 | -0.043 | 30.793
4.5 | 0.804 | 0.0253 | -0.044 | 31.765
5 | 0.857 | 0.02633 | -0.044 | 32.547
5.5 | 0.91 | 0.02743 | -0.044 | 33.173
6 | 0.961 | 0.02873 | -0.045 | 33.434
6.5 | 1.012 | 0.02993 | -0.045 | 33.806
7 | 1.062 | 0.03119 | -0.045 | 34.053
7.5 | 1.112 | 0.03253 | -0.046 | 34.174
8 | 1.16 | 0.03411 | -0.047 | 34.016
8.5 | 1.219 | 0.03638 | -0.048 | 33.516
9 | 1.259 | 0.03842 | -0.048 | 32.754
9.5 | 1.292 | 0.04095 | -0.048 | 31.551
10 | 1.147 | 0.07461 | -0.025 | 15.368
10.5 | 1.171 | 0.08004 | -0.024 | 14.634
11 | 1.192 | 0.0855 | -0.022 | 13.943
11.5 | 1.207 | 0.09326 | -0.022 | 12.947
12 | 1.217 | 0.09961 | -0.021 | 12.213
12.5 | 1.221 | 0.10735 | -0.021 | 11.372
13 | 1.22 | 0.11499 | -0.02 | 10.606
13.5 | 1.213 | 0.12366 | -0.02 | 9.811
14 | 1.202 | 0.13153 | -0.019 | 9.135
14.5 | 1.185 | 0.14296 | -0.019 | 8.291

## 4. Re 50k Mach 0.10 (2)
BIGFOIL.COM POLAR EXPORT
NACA63-514 a=0.2
NACA63-514 a=0.2 |  |  |  | Cl Max: | 0.9116 | at alpha= | 14 | deg
XFOIL ncrit=9 |  |  |  | L/D Max: | 7.0182 | at alpha= | 13.5 | deg
Re: | 50000 |  |  | Cd Min: | 0.24566 | at alpha= | -19.5 | deg
Mach: | 0.1 |  |  | Cl=0 at alpha= | -2.363 | deg
|  |  |  | @ Cl=0.1, Cd= | 0.040512
|  |  |  | @ Cl=0.4, Cd= | 0.075337
|  |  |  | @ Cl=0.6, Cd= | 0.10598
alpha (deg) | Cl | Cd | Cm | Cl/Cd
-20 | -0.6282 | 0.24136 | 0.0408 | -2.6028
-19.5 | -0.6275 | 0.24566 | 0.0335 | -2.5543
-19 | -0.59 | 0.22763 | 0.0328 | -2.5919
-18 | -0.567 | 0.22193 | 0.0223 | -2.5549
-17.5 | -0.5379 | 0.20946 | 0.0202 | -2.568
-17 | -0.5172 | 0.20251 | 0.0168 | -2.5539
-16.5 | -0.5176 | 0.20253 | 0.0105 | -2.5557
-16 | -0.483 | 0.1895 | 0.0092 | -2.5488
-15.5 | -0.4788 | 0.18694 | 0.004 | -2.5612
-15 | -0.4511 | 0.17661 | 0.002 | -2.5542
-14.5 | -0.4486 | 0.17343 | -0.0028 | -2.5866
-14 | -0.4199 | 0.16326 | -0.0045 | -2.572
-13.5 | -0.4377 | 0.16298 | -0.0107 | -2.6856
-13 | -0.4092 | 0.15316 | -0.012 | -2.6717
-12.5 | -0.3829 | 0.14405 | -0.0136 | -2.6581
-12 | -0.3667 | 0.1368 | -0.0159 | -2.6806
-11.5 | -0.3592 | 0.13086 | -0.0186 | -2.7449
-11 | -0.3618 | 0.126 | -0.0217 | -2.8714
-10.5 | -0.3271 | 0.11685 | -0.022 | -2.7993
-10 | -0.3172 | 0.11094 | -0.0233 | -2.8592
-9.5 | -0.305 | 0.10518 | -0.0241 | -2.8998
-9 | -0.2817 | 0.09922 | -0.0235 | -2.8391
-8.5 | -0.2895 | 0.09659 | -0.0199 | -2.9972
-8 | -0.3041 | 0.0947 | -0.0121 | -3.2112
-7.5 | -0.3255 | 0.09324 | -0.0043 | -3.491
-7 | -0.3413 | 0.09127 | 0.0026 | -3.7395
-6.5 | -0.3725 | 0.09047 | 0.0108 | -4.1174
-5.5 | -0.5219 | 0.05504 | -0.0359 | -9.4822
-5 | -0.4654 | 0.04759 | -0.0404 | -9.7794
-4.5 | -0.4057 | 0.04306 | -0.0434 | -9.4217
-4 | -0.3424 | 0.03999 | -0.0458 | -8.5621
-3.5 | -0.28 | 0.03789 | -0.0479 | -7.3898
-3 | -0.2157 | 0.03657 | -0.0494 | -5.8983
-2 | 0.1229 | 0.03626 | -0.0741 | 3.3894
-1.5 | 0.1164 | 0.03703 | -0.0685 | 3.1434
-1 | 0.092 | 0.0377 | -0.06 | 2.4403
-0.5 | 0.0741 | 0.03835 | -0.0522 | 1.9322
0 | 0.0968 | 0.03972 | -0.0501 | 2.4371
0.5 | 0.1025 | 0.04113 | -0.046 | 2.4921
1 | 0.1403 | 0.04327 | -0.0463 | 3.2424
1.5 | 0.1708 | 0.04549 | -0.0459 | 3.7547
2 | 0.2016 | 0.04801 | -0.0456 | 4.1991
2.5 | 0.2249 | 0.05085 | -0.0451 | 4.4228
4.5 | 0.2909 | 0.06377 | -0.0432 | 4.5617
5 | 0.3276 | 0.06748 | -0.0443 | 4.8548
5.5 | 0.3763 | 0.07213 | -0.0469 | 5.217
6 | 0.4018 | 0.07558 | -0.0467 | 5.3162
6.5 | 0.445 | 0.08031 | -0.0487 | 5.541
7 | 0.4723 | 0.08461 | -0.0491 | 5.5821
7.5 | 0.5034 | 0.0889 | -0.0498 | 5.6625
8 | 0.5371 | 0.09424 | -0.0511 | 5.6993
8.5 | 0.5627 | 0.09863 | -0.0514 | 5.7052
9 | 0.5847 | 0.10369 | -0.0519 | 5.6389
9.5 | 0.6277 | 0.11014 | -0.0537 | 5.6991
10 | 0.6503 | 0.11516 | -0.054 | 5.6469
11 | 0.7309 | 0.12013 | -0.0503 | 6.0842
11.5 | 0.776 | 0.1213 | -0.0477 | 6.3974
12 | 0.8179 | 0.12353 | -0.0458 | 6.6211
13 | 0.8819 | 0.12696 | -0.041 | 6.9463
13.5 | 0.9057 | 0.12905 | -0.0389 | 7.0182
14 | 0.9116 | 0.13574 | -0.0397 | 6.7158
14.5 | 0.8985 | 0.14807 | -0.0445 | 6.0681
15 | 0.8915 | 0.16024 | -0.0495 | 5.5635
15.5 | 0.879 | 0.1744 | -0.0567 | 5.0401
16 | 0.8853 | 0.18684 | -0.0619 | 4.7383
16.5 | 0.6403 | 0.18632 | -0.06 | 3.4366
17 | 0.6489 | 0.1929 | -0.0625 | 3.3639
17.5 | 0.6608 | 0.19993 | -0.0648 | 3.3052
18 | 0.6765 | 0.20777 | -0.0669 | 3.256
18.5 | 0.6847 | 0.21382 | -0.0695 | 3.2022
19 | 0.6836 | 0.21867 | -0.0732 | 3.1262

## 5. Re 50k Mach 0.25 (1)
BIGFOIL.COM POLAR EXPORT
NACA63-514 a=0.2
NACA63-514 a=0.2 |  |  |  | Cl Max: | 1.279 | at alpha= | 9 | deg
JavaFoil+Calcfoil stall+Eppler ext transition |  |  |  | L/D Max: | 33.413 | at alpha= | 7.5 | deg
Re: | 50000 |  |  | Cd Min: | 0.01774 | at alpha= | -1.5 | deg
Mach: | 0.25 |  |  | Cl=0 at alpha= | -2.66 | deg
|  |  |  | @ Cl=0.1, Cd= | 0.018255
|  |  |  | @ Cl=0.4, Cd= | 0.020622
|  |  |  | @ Cl=0.6, Cd= | 0.02268
alpha (deg) | Cl | Cd | Cm | Cl/Cd
-15.5 | -0.272 | 0.27476 | -0.01 | -0.99
-15 | -0.325 | 0.35694 | -0.01 | -0.91
-14.5 | -0.372 | 0.33107 | -0.009 | -1.125
-14 | -0.415 | 0.24776 | -0.01 | -1.676
-13.5 | -0.453 | 0.22342 | -0.01 | -2.028
-13 | -0.486 | 0.20403 | -0.009 | -2.382
-12.5 | -0.513 | 0.16522 | -0.01 | -3.108
-12 | -0.535 | 0.14788 | -0.01 | -3.616
-11.5 | -0.55 | 0.13398 | -0.01 | -4.103
-11 | -0.558 | 0.12072 | -0.01 | -4.623
-10.5 | -0.56 | 0.11068 | -0.01 | -5.056
-10 | -0.555 | 0.09805 | -0.011 | -5.656
-9.5 | -0.544 | 0.08869 | -0.014 | -6.133
-9 | -0.526 | 0.0838 | -0.015 | -6.282
-8.5 | -0.503 | 0.07731 | -0.016 | -6.509
-8 | -0.475 | 0.07078 | -0.016 | -6.71
-7.5 | -0.442 | 0.06786 | -0.015 | -6.507
-7 | -0.405 | 0.06225 | -0.016 | -6.501
-6.5 | -0.365 | 0.05857 | -0.016 | -6.226
-6 | -0.322 | 0.05465 | -0.016 | -5.889
-5.5 | -0.277 | 0.05103 | -0.016 | -5.423
-5 | -0.23 | 0.04814 | -0.017 | -4.767
-4.5 | -0.181 | 0.04569 | -0.017 | -3.971
-4 | -0.133 | 0.04339 | -0.018 | -3.059
-3.5 | -0.083 | 0.04147 | -0.019 | -2.013
-3 | -0.034 | 0.03998 | -0.019 | -0.844
-2.5 | 0.016 | 0.03853 | -0.02 | 0.424
-2 | 0.083 | 0.01845 | -0.04 | 4.481
-1.5 | 0.145 | 0.01774 | -0.04 | 8.186
-1 | 0.208 | 0.01781 | -0.041 | 11.691
-0.5 | 0.271 | 0.01791 | -0.041 | 15.119
0 | 0.314 | 0.01997 | -0.041 | 15.741
0.5 | 0.372 | 0.02039 | -0.042 | 18.254
1 | 0.43 | 0.02087 | -0.042 | 20.595
1.5 | 0.487 | 0.02139 | -0.042 | 22.765
2 | 0.544 | 0.02197 | -0.043 | 24.756
2.5 | 0.6 | 0.02268 | -0.043 | 26.463
3 | 0.656 | 0.02345 | -0.043 | 27.989
3.5 | 0.712 | 0.02425 | -0.044 | 29.371
4 | 0.768 | 0.02515 | -0.044 | 30.54
4.5 | 0.823 | 0.02616 | -0.045 | 31.459
5 | 0.878 | 0.02729 | -0.045 | 32.175
5.5 | 0.932 | 0.02852 | -0.045 | 32.675
6 | 0.984 | 0.02989 | -0.046 | 32.911
6.5 | 1.036 | 0.03122 | -0.046 | 33.188
7 | 1.087 | 0.03254 | -0.047 | 33.411
7.5 | 1.137 | 0.03404 | -0.047 | 33.413
8 | 1.184 | 0.03588 | -0.048 | 33.004
8.5 | 1.242 | 0.03852 | -0.049 | 32.236
9 | 1.279 | 0.04096 | -0.049 | 31.214
9.5 | 1.136 | 0.07169 | -0.025 | 15.843
10 | 1.159 | 0.07716 | -0.024 | 15.025
10.5 | 1.179 | 0.08368 | -0.023 | 14.087
11 | 1.193 | 0.0903 | -0.022 | 13.215
11.5 | 1.198 | 0.09775 | -0.021 | 12.256
12 | 1.194 | 0.10733 | -0.02 | 11.121
12.5 | 1.181 | 0.11368 | -0.02 | 10.386
13 | 1.159 | 0.12627 | -0.019 | 9.178
13.5 | 1.128 | 0.13982 | -0.019 | 8.07
14 | 1.089 | 0.15202 | -0.018 | 7.162

## 6. Re 50k Mach 0.25 (2)
BIGFOIL.COM POLAR EXPORT
NACA63-514 a=0.2
NACA63-514 a=0.2 |  |  |  | Cl Max: | 0.2282 | at alpha= | 2.5 | deg
XFOIL ncrit=9 |  |  |  | L/D Max: | 4.4003 | at alpha= | 2.5 | deg
Re: | 50000 |  |  | Cd Min: | 0.24963 | at alpha= | -20 | deg
Mach: | 0.25 |  |  | Cl=0 at alpha= | -2.3299 | deg
|  |  |  | @ Cl=0.1, Cd= | 0.037544
|  |  |  | @ Cl=0.4, Cd= | 0.05186
|  |  |  | @ Cl=0.6, Cd= | 0.05186
alpha (deg) | Cl | Cd | Cm | Cl/Cd
-20 | -0.6432 | 0.24963 | 0.0412 | -2.5766
-19.5 | -0.6194 | 0.23909 | 0.0377 | -2.5907
-19 | -0.5957 | 0.23096 | 0.0344 | -2.5792
-18.5 | -0.5803 | 0.22684 | 0.0291 | -2.5582
-18 | -0.5797 | 0.22921 | 0.0222 | -2.5291
-17.5 | -0.5385 | 0.21164 | 0.0215 | -2.5444
-17 | -0.5227 | 0.20665 | 0.0168 | -2.5294
-16.5 | -0.5126 | 0.20234 | 0.0114 | -2.5334
-16 | -0.4827 | 0.19215 | 0.0094 | -2.5121
-15.5 | -0.4918 | 0.19406 | 0.0027 | -2.5343
-15 | -0.4474 | 0.17881 | 0.002 | -2.5021
-14.5 | -0.4607 | 0.17993 | -0.0045 | -2.5604
-14 | -0.4165 | 0.16587 | -0.0053 | -2.511
-13.5 | -0.399 | 0.15853 | -0.0083 | -2.5169
-13 | -0.3955 | 0.15357 | -0.0125 | -2.5754
-12.5 | -0.3909 | 0.14888 | -0.016 | -2.6256
-12 | -0.3695 | 0.14066 | -0.0181 | -2.6269
-11.5 | -0.3661 | 0.13524 | -0.0212 | -2.707
-11 | -0.3302 | 0.12522 | -0.0219 | -2.637
-10.5 | -0.3202 | 0.11949 | -0.0239 | -2.6797
-10 | -0.2986 | 0.11251 | -0.0248 | -2.654
-9.5 | -0.2815 | 0.10628 | -0.0257 | -2.6487
-9 | -0.2762 | 0.10192 | -0.025 | -2.71
-8.5 | -0.2857 | 0.09948 | -0.0194 | -2.8719
-8 | -0.3039 | 0.09781 | -0.0117 | -3.107
-7.5 | -0.3251 | 0.09623 | -0.0044 | -3.3784
-7 | -0.3392 | 0.09397 | 0.002 | -3.6097
-6.5 | -0.3491 | 0.09126 | 0.0078 | -3.8253
-5.5 | -0.5127 | 0.05842 | -0.04 | -8.7761
-5 | -0.4625 | 0.05057 | -0.0446 | -9.1457
-4.5 | -0.4085 | 0.04553 | -0.0472 | -8.9721
-4 | -0.3505 | 0.04204 | -0.0488 | -8.3373
-3.5 | -0.2935 | 0.0396 | -0.0499 | -7.4116
-3 | -0.2352 | 0.03806 | -0.0503 | -6.1797
-2 | 0.1158 | 0.03752 | -0.0742 | 3.0864
-1.5 | 0.1134 | 0.03827 | -0.0692 | 2.9632
-1 | 0.1087 | 0.03905 | -0.0636 | 2.7836
-0.5 | 0.0854 | 0.03962 | -0.055 | 2.1555
0 | 0.0735 | 0.04047 | -0.0479 | 1.8162
0.5 | 0.1079 | 0.04229 | -0.0475 | 2.5514
1 | 0.1296 | 0.04414 | -0.0456 | 2.9361
1.5 | 0.1646 | 0.04649 | -0.0456 | 3.5405
2 | 0.2106 | 0.04923 | -0.0469 | 4.2779
2.5 | 0.2282 | 0.05186 | -0.0455 | 4.4003

## 7. Re 50k Mach 0.50 (1)
BIGFOIL.COM POLAR EXPORT
NACA63-514 a=0.2
NACA63-514 a=0.2 |  |  |  | Cl Max: | 1.28 | at alpha= | 8 | deg
JavaFoil+Calcfoil stall+Eppler ext transition |  |  |  | L/D Max: | 30.569 | at alpha= | 5.5 | deg
Re: | 50000 |  |  | Cd Min: | 0.01901 | at alpha= | -1 | deg
Mach: | 0.5 |  |  | Cl=0 at alpha= | -2.6607 | deg
|  |  |  | @ Cl=0.1, Cd= | 0.03322
|  |  |  | @ Cl=0.4, Cd= | 0.022453
|  |  |  | @ Cl=0.6, Cd= | 0.024657
alpha (deg) | Cl | Cd | Cm | Cl/Cd
-20 | -0.971 | 0.43696 | -0.018 | -2.223
-19.5 | -0.944 | 0.4172 | -0.018 | -2.263
-19 | -0.917 | 0.41413 | -0.018 | -2.214
-18.5 | -0.887 | 0.39614 | -0.018 | -2.238
-18 | -0.859 | 0.38135 | -0.018 | -2.253
-17.5 | -0.831 | 0.38216 | -0.018 | -2.176
-17 | -0.804 | 0.3677 | -0.018 | -2.186
-16.5 | -0.776 | 0.36458 | -0.018 | -2.129
-16 | -0.749 | 0.35812 | -0.018 | -2.09
-15.5 | -0.719 | 0.33735 | -0.017 | -2.131
-15 | -0.691 | 0.31107 | -0.017 | -2.222
-14.5 | -0.663 | 0.31854 | -0.018 | -2.082
-14 | -0.636 | 0.31621 | -0.018 | -2.01
-13.5 | -0.608 | 0.31165 | -0.018 | -1.95
-13 | -0.58 | 0.30718 | -0.018 | -1.888
-12.5 | -0.551 | 0.29415 | -0.017 | -1.872
-12 | -0.523 | 0.27431 | -0.017 | -1.906
-11.5 | -0.495 | 0.27718 | -0.017 | -1.785
-11 | -0.467 | 0.44594 | -0.017 | -1.047
-10.5 | -0.439 | 0.25957 | -0.018 | -1.691
-10 | -0.411 | 0.27135 | -0.018 | -1.514
-9.5 | -0.382 | 0.2254 | -0.016 | -1.696
-9 | -0.354 | 0.23124 | -0.016 | -1.532
-8.5 | -0.326 | 0.19729 | -0.016 | -1.654
-8 | -0.298 | 0.19337 | -0.016 | -1.543
-7.5 | -0.27 | 0.14708 | -0.012 | -1.834
-7 | -0.329 | 0.09914 | -0.012 | -3.323
-6.5 | -0.363 | 0.07145 | -0.017 | -5.078
-6 | -0.339 | 0.06577 | -0.017 | -5.149
-5.5 | -0.299 | 0.05837 | -0.018 | -5.122
-5 | -0.251 | 0.05351 | -0.018 | -4.683
-4.5 | -0.2 | 0.04911 | -0.018 | -4.065
-4 | -0.147 | 0.04618 | -0.019 | -3.177
-3.5 | -0.093 | 0.04374 | -0.02 | -2.117
-3 | -0.038 | 0.0415 | -0.021 | -0.905
-2.5 | 0.018 | 0.04016 | -0.021 | 0.453
-2 | 0.075 | 0.03874 | -0.023 | 1.924
-1.5 | 0.162 | 0.01953 | -0.045 | 8.306
-1 | 0.233 | 0.01901 | -0.045 | 12.245
-0.5 | 0.303 | 0.01923 | -0.045 | 15.743
0 | 0.348 | 0.02199 | -0.046 | 15.812
0.5 | 0.412 | 0.02256 | -0.046 | 18.244
1 | 0.475 | 0.02312 | -0.046 | 20.558
1.5 | 0.539 | 0.02383 | -0.047 | 22.597
2 | 0.601 | 0.02467 | -0.047 | 24.366
2.5 | 0.663 | 0.02556 | -0.048 | 25.957
3 | 0.726 | 0.02656 | -0.048 | 27.316
3.5 | 0.787 | 0.02768 | -0.048 | 28.426
4 | 0.848 | 0.02894 | -0.049 | 29.302
4.5 | 0.909 | 0.03033 | -0.049 | 29.97
5 | 0.968 | 0.03198 | -0.049 | 30.281
5.5 | 1.028 | 0.03362 | -0.05 | 30.569
6 | 1.084 | 0.03552 | -0.05 | 30.514
6.5 | 1.139 | 0.03753 | -0.051 | 30.353
7 | 1.191 | 0.03972 | -0.052 | 29.984
7.5 | 1.249 | 0.04364 | -0.053 | 28.621
8 | 1.28 | 0.04714 | -0.053 | 27.151
8.5 | 1.135 | 0.07157 | -0.025 | 15.853
9 | 1.135 | 0.08134 | -0.024 | 13.958
9.5 | 1.086 | 0.09532 | -0.021 | 11.388
10 | 0.69 | 0.16263 | -0.016 | 4.244
10.5 | 0.717 | 0.22099 | -0.02 | 3.244
11 | 0.744 | 0.22301 | -0.024 | 3.337
11.5 | 0.77 | 0.24436 | -0.024 | 3.152
12 | 0.797 | 0.25755 | -0.025 | 3.093
12.5 | 0.824 | 0.28353 | -0.028 | 2.907
13 | 0.85 | 0.28147 | -0.028 | 3.02

## 8. Re 50k Mach 0.50 (2)
BIGFOIL.COM POLAR EXPORT
NACA63-514 a=0.2
NACA63-514 a=0.2 |  |  |  | Cl Max: | 0.2731 | at alpha= | 3.5 | deg
XFOIL ncrit=9 |  |  |  | L/D Max: | 4.3226 | at alpha= | 3.5 | deg
Re: | 50000 |  |  | Cd Min: | 0.26496 | at alpha= | -20 | deg
Mach: | 0.5 |  |  | Cl=0 at alpha= | -1.4267 | deg
|  |  |  | @ Cl=0.1, Cd= | 0.04841
|  |  |  | @ Cl=0.4, Cd= | 0.06318
|  |  |  | @ Cl=0.6, Cd= | 0.06318
alpha (deg) | Cl | Cd | Cm | Cl/Cd
-20 | -0.6815 | 0.26496 | 0.0513 | -2.5721
-19.5 | -0.6615 | 0.26076 | 0.0447 | -2.5368
-19 | -0.6415 | 0.25516 | 0.0385 | -2.5141
-18.5 | -0.6089 | 0.2419 | 0.0351 | -2.5172
-18 | -0.586 | 0.23538 | 0.0295 | -2.4896
-17 | -0.5362 | 0.21888 | 0.0197 | -2.4497
-16.5 | -0.522 | 0.21605 | 0.0133 | -2.4161
-16 | -0.4894 | 0.20396 | 0.0099 | -2.3995
-15.5 | -0.4744 | 0.1999 | 0.0041 | -2.3732
-15 | -0.4437 | 0.18907 | 0.0005 | -2.3467
-14.5 | -0.4339 | 0.18594 | -0.0052 | -2.3335
-14 | -0.3989 | 0.17438 | -0.0081 | -2.2875
-13.5 | -0.3769 | 0.16675 | -0.0122 | -2.2603
-13 | -0.3656 | 0.16143 | -0.017 | -2.2648
-12.5 | -0.357 | 0.15701 | -0.0212 | -2.2737
-12 | -0.3336 | 0.14857 | -0.0245 | -2.2454
-11.5 | -0.2983 | 0.13843 | -0.027 | -2.1549
-11 | -0.2768 | 0.13139 | -0.0298 | -2.1067
-10.5 | -0.2653 | 0.12561 | -0.0323 | -2.1121
-10 | -0.2574 | 0.1209 | -0.0332 | -2.129
-9.5 | -0.2563 | 0.11653 | -0.0301 | -2.1994
-9 | -0.2794 | 0.11572 | -0.023 | -2.4144
-8.5 | -0.2926 | 0.11331 | -0.0168 | -2.5823
-8 | -0.3117 | 0.11141 | -0.0108 | -2.7978
-7.5 | -0.3327 | 0.10955 | -0.0049 | -3.037
-7 | -0.289 | 0.10171 | -0.0109 | -2.8414
-6.5 | -0.3701 | 0.08951 | -0.0361 | -4.1347
-6 | -0.4332 | 0.07975 | -0.0483 | -5.432
-5.5 | -0.4363 | 0.07141 | -0.0526 | -6.1098
-5 | -0.4367 | 0.06391 | -0.0553 | -6.833
-4.5 | -0.422 | 0.0575 | -0.0578 | -7.3391
-4 | -0.3943 | 0.05253 | -0.0572 | -7.5062
-3.5 | -0.3509 | 0.0484 | -0.0569 | -7.25
-3 | -0.2965 | 0.04551 | -0.057 | -6.5151
-2.5 | -0.2329 | 0.04359 | -0.0573 | -5.343
-2 | -0.1689 | 0.04256 | -0.0568 | -3.9685
-1 | 0.1257 | 0.04459 | -0.071 | 2.819
-0.5 | 0.0949 | 0.04506 | -0.0611 | 2.1061
0 | 0.078 | 0.0456 | -0.0529 | 1.7105
0.5 | 0.0811 | 0.0466 | -0.0475 | 1.7403
1 | 0.0972 | 0.04824 | -0.0443 | 2.0149
1.5 | 0.1373 | 0.05068 | -0.0444 | 2.7092
2 | 0.1847 | 0.05358 | -0.0454 | 3.4472
2.5 | 0.2043 | 0.05614 | -0.0438 | 3.6391
3 | 0.2454 | 0.05948 | -0.0445 | 4.1258
3.5 | 0.2731 | 0.06318 | -0.0448 | 4.3226

## 9. Re 100k Mach 0.00 (1)
BIGFOIL.COM POLAR EXPORT
NACA63-514 a=0.2
NACA63-514 a=0.2 |  |  |  | Cl Max: | 1.377 | at alpha= | 11 | deg
JavaFoil+Calcfoil stall+Eppler ext transition |  |  |  | L/D Max: | 48.743 | at alpha= | 6.5 | deg
Re: | 100000 |  |  | Cd Min: | 0.01321 | at alpha= | -1.5 | deg
Mach: | 0 |  |  | Cl=0 at alpha= | -2.6639 | deg
|  |  |  | @ Cl=0.1, Cd= | 0.014285
|  |  |  | @ Cl=0.4, Cd= | 0.014297
|  |  |  | @ Cl=0.6, Cd= | 0.015627
alpha (deg) | Cl | Cd | Cm | Cl/Cd
-18 | -0.55 | 0.23988 | -0.009 | -2.294
-17.5 | -0.566 | 0.22551 | -0.009 | -2.51
-17 | -0.581 | 0.21243 | -0.009 | -2.737
-16.5 | -0.596 | 0.1987 | -0.009 | -2.999
-16 | -0.609 | 0.19063 | -0.009 | -3.196
-15.5 | -0.621 | 0.17031 | -0.009 | -3.649
-15 | -0.632 | 0.16017 | -0.009 | -3.945
-14.5 | -0.64 | 0.14947 | -0.009 | -4.285
-14 | -0.647 | 0.13949 | -0.009 | -4.637
-13.5 | -0.651 | 0.12766 | -0.01 | -5.096
-13 | -0.652 | 0.12071 | -0.01 | -5.398
-12.5 | -0.65 | 0.11484 | -0.013 | -5.664
-12 | -0.645 | 0.10472 | -0.013 | -6.161
-11.5 | -0.637 | 0.09765 | -0.014 | -6.519
-11 | -0.624 | 0.09083 | -0.014 | -6.873
-10.5 | -0.608 | 0.08629 | -0.014 | -7.045
-10 | -0.588 | 0.07986 | -0.015 | -7.366
-9.5 | -0.565 | 0.07334 | -0.015 | -7.702
-9 | -0.538 | 0.06812 | -0.016 | -7.896
-8.5 | -0.507 | 0.06455 | -0.015 | -7.849
-8 | -0.473 | 0.06128 | -0.015 | -7.721
-7.5 | -0.437 | 0.05779 | -0.015 | -7.559
-7 | -0.398 | 0.05407 | -0.016 | -7.36
-6.5 | -0.357 | 0.05096 | -0.016 | -7.004
-6 | -0.314 | 0.04769 | -0.016 | -6.583
-5.5 | -0.269 | 0.0452 | -0.017 | -5.96
-5 | -0.223 | 0.04286 | -0.017 | -5.205
-4.5 | -0.176 | 0.04065 | -0.018 | -4.338
-4 | -0.129 | 0.03883 | -0.019 | -3.319
-3.5 | -0.081 | 0.03711 | -0.019 | -2.184
-3 | -0.041 | 0.01486 | -0.04 | -2.732
-2.5 | 0.02 | 0.01459 | -0.04 | 1.346
-2 | 0.08 | 0.01481 | -0.04 | 5.406
-1.5 | 0.141 | 0.01321 | -0.041 | 10.651
-1 | 0.202 | 0.01325 | -0.041 | 15.22
-0.5 | 0.262 | 0.01335 | -0.041 | 19.643
0 | 0.313 | 0.01389 | -0.042 | 22.556
0.5 | 0.371 | 0.01415 | -0.042 | 26.22
1 | 0.428 | 0.01444 | -0.042 | 29.648
1.5 | 0.485 | 0.01479 | -0.043 | 32.794
2 | 0.542 | 0.01517 | -0.043 | 35.706
2.5 | 0.598 | 0.01561 | -0.043 | 38.303
3 | 0.654 | 0.01609 | -0.044 | 40.645
3.5 | 0.709 | 0.01662 | -0.044 | 42.662
4 | 0.765 | 0.01719 | -0.044 | 44.496
4.5 | 0.82 | 0.01784 | -0.045 | 45.949
5 | 0.874 | 0.01856 | -0.045 | 47.081
5.5 | 0.927 | 0.01935 | -0.046 | 47.945
6 | 0.979 | 0.02023 | -0.046 | 48.411
6.5 | 1.031 | 0.02115 | -0.046 | 48.743
7 | 1.081 | 0.02222 | -0.047 | 48.659
7.5 | 1.13 | 0.02323 | -0.047 | 48.666
8 | 1.178 | 0.02469 | -0.048 | 47.713
8.5 | 1.223 | 0.03016 | -0.048 | 40.545
9 | 1.263 | 0.03204 | -0.048 | 39.41
9.5 | 1.298 | 0.03415 | -0.049 | 37.996
10 | 1.329 | 0.03627 | -0.049 | 36.636
10.5 | 1.356 | 0.03851 | -0.049 | 35.199
11 | 1.377 | 0.04116 | -0.049 | 33.464
11.5 | 1.209 | 0.08342 | -0.024 | 14.5
12 | 1.22 | 0.08932 | -0.023 | 13.657
12.5 | 1.226 | 0.09616 | -0.023 | 12.748
13 | 1.227 | 0.10196 | -0.022 | 12.034
13.5 | 1.224 | 0.10982 | -0.022 | 11.142
14 | 1.215 | 0.11678 | -0.021 | 10.405
14.5 | 1.202 | 0.12599 | -0.021 | 9.544
15 | 1.186 | 0.13489 | -0.021 | 8.789
15.5 | 1.165 | 0.14245 | -0.02 | 8.178
16 | 1.141 | 0.15311 | -0.02 | 7.451

## 10. Re 100k Mach 0.00 (2)
BIGFOIL.COM POLAR EXPORT
NACA63-514 a=0.2
NACA63-514 a=0.2 |  |  |  | Cl Max: | 1.2873 | at alpha= | 15 | deg
XFOIL ncrit=9 |  |  |  | L/D Max: | 48.3108 | at alpha= | 10 | deg
Re: | 100000 |  |  | Cd Min: | 0.24987 | at alpha= | 20 | deg
Mach: | 0 |  |  | Cl=0 at alpha= | -3 | deg
|  |  |  | @ Cl=0.1, Cd= | 0.02238
|  |  |  | @ Cl=0.4, Cd= | 0.02313
|  |  |  | @ Cl=0.6, Cd= | 0.026734
alpha (deg) | Cl | Cd | Cm | Cl/Cd
-20 | -0.6312 | 0.23774 | 0.0426 | -2.655
-19.5 | -0.6102 | 0.23075 | 0.0394 | -2.6444
-19 | -0.5915 | 0.22457 | 0.0353 | -2.6339
-18.5 | -0.5749 | 0.21888 | 0.0304 | -2.6266
-18 | -0.5725 | 0.21807 | 0.0229 | -2.6253
-17.5 | -0.5426 | 0.20574 | 0.0215 | -2.6373
-17 | -0.5209 | 0.19857 | 0.0186 | -2.6233
-16.5 | -0.5037 | 0.19223 | 0.0145 | -2.6203
-16 | -0.5067 | 0.1905 | 0.0069 | -2.6598
-15.5 | -0.4745 | 0.17867 | 0.006 | -2.6557
-15 | -0.455 | 0.17182 | 0.0031 | -2.6481
-14.5 | -0.4483 | 0.16641 | -0.0024 | -2.6939
-14 | -0.4648 | 0.1636 | -0.0116 | -2.8411
-13.5 | -0.4139 | 0.15069 | -0.0084 | -2.7467
-13 | -0.4094 | 0.14477 | -0.0136 | -2.8279
-12.5 | -0.4005 | 0.13652 | -0.0177 | -2.9336
-12 | -0.3783 | 0.12945 | -0.0194 | -2.9224
-11.5 | -0.4077 | 0.12427 | -0.0311 | -3.2808
-11 | -0.3589 | 0.11456 | -0.0272 | -3.1329
-10.5 | -0.3904 | 0.10808 | -0.04 | -3.6121
-10 | -0.3495 | 0.10015 | -0.0375 | -3.4898
-9.5 | -0.3429 | 0.09261 | -0.0414 | -3.7026
-9 | -0.3715 | 0.08986 | -0.04 | -4.1342
-8.5 | -0.365 | 0.07715 | -0.0634 | -4.731
-8 | -0.3223 | 0.06827 | -0.0699 | -4.721
-7.5 | -0.3255 | 0.06051 | -0.0782 | -5.3793
-7 | -0.2941 | 0.05613 | -0.0758 | -5.2396
-6.5 | -0.3072 | 0.0384 | -0.0797 | -8
-6 | -0.2682 | 0.03412 | -0.0776 | -7.8605
-5.5 | -0.2238 | 0.0307 | -0.0757 | -7.2899
-5 | -0.1763 | 0.02802 | -0.0741 | -6.2919
-4.5 | -0.1269 | 0.0262 | -0.0728 | -4.8435
-4 | -0.0782 | 0.02467 | -0.0712 | -3.1698
-3.5 | -0.0334 | 0.02352 | -0.0691 | -1.4201
-3 | 0 | 0.0212 | -0.0659 | 0
-2.5 | 0.019 | 0.02093 | -0.0549 | 0.90779
-2 | 0.0489 | 0.02202 | -0.0471 | 2.2207
-1 | 0.2223 | 0.02324 | -0.0517 | 9.5654
-0.5 | 0.3128 | 0.02307 | -0.0593 | 13.5587
0 | 0.3998 | 0.02313 | -0.0671 | 17.2849
0.5 | 0.4888 | 0.02309 | -0.0753 | 21.1693
1 | 0.5264 | 0.02344 | -0.0741 | 22.4573
1.5 | 0.5541 | 0.02369 | -0.0704 | 23.3896
2 | 0.5697 | 0.02477 | -0.0658 | 22.9996
2.5 | 0.584 | 0.02601 | -0.0607 | 22.4529
3 | 0.6114 | 0.02725 | -0.0574 | 22.4367
4 | 0.7131 | 0.02772 | -0.055 | 25.7251
4.5 | 0.7562 | 0.0287 | -0.0538 | 26.3484
5 | 0.7973 | 0.0299 | -0.0524 | 26.6656
5.5 | 0.839 | 0.03107 | -0.0511 | 27.0035
6 | 0.8818 | 0.03212 | -0.0497 | 27.4533
6.5 | 0.9263 | 0.03295 | -0.0483 | 28.1123
7 | 0.9757 | 0.03324 | -0.047 | 29.3532
7.5 | 1.0356 | 0.03241 | -0.046 | 31.9531
8 | 1.1056 | 0.03047 | -0.0454 | 36.2849
8.5 | 1.1758 | 0.02845 | -0.0449 | 41.3286
9 | 1.2322 | 0.02664 | -0.043 | 46.2538
9.5 | 1.2637 | 0.02638 | -0.0392 | 47.9037
10 | 1.287 | 0.02664 | -0.0346 | 48.3108
10.5 | 1.2861 | 0.02809 | -0.0279 | 45.785
11 | 1.2716 | 0.03121 | -0.0222 | 40.7434
11.5 | 1.2423 | 0.03677 | -0.018 | 33.7857
12 | 1.2062 | 0.04429 | -0.0153 | 27.2341
12.5 | 1.1834 | 0.05143 | -0.0136 | 23.0099
13 | 1.1842 | 0.05668 | -0.0119 | 20.8927
13.5 | 1.2094 | 0.05992 | -0.0097 | 20.1836
14 | 1.2441 | 0.06304 | -0.0076 | 19.7351
14.5 | 1.2645 | 0.06757 | -0.0068 | 18.7139
15 | 1.2873 | 0.07322 | -0.0059 | 17.5813
15.5 | 1.2818 | 0.08065 | -0.0065 | 15.8934
16 | 1.2766 | 0.08832 | -0.0077 | 14.4543
16.5 | 1.2669 | 0.09801 | -0.0096 | 12.9262
17 | 1.2257 | 0.11081 | -0.0151 | 11.0613
17.5 | 1.0149 | 0.1636 | -0.0502 | 6.2035
18.5 | 0.9226 | 0.22539 | -0.0855 | 4.0933
19 | 0.9706 | 0.23548 | -0.0825 | 4.1218
19.5 | 0.9487 | 0.24011 | -0.094 | 3.9511
20 | 0.9833 | 0.24987 | -0.0935 | 3.9352

## 11. Re 100k Mach 0.10 (1)
BIGFOIL.COM POLAR EXPORT
NACA63-514 a=0.2
NACA63-514 a=0.2 |  |  |  | Cl Max: | 1.377 | at alpha= | 11 | deg
JavaFoil+Calcfoil stall+Eppler ext transition |  |  |  | L/D Max: | 48.554 | at alpha= | 6.5 | deg
Re: | 100000 |  |  | Cd Min: | 0.01324 | at alpha= | -1.5 | deg
Mach: | 0.1 |  |  | Cl=0 at alpha= | -2.6639 | deg
|  |  |  | @ Cl=0.1, Cd= | 0.014329
|  |  |  | @ Cl=0.4, Cd= | 0.014342
|  |  |  | @ Cl=0.6, Cd= | 0.015682
alpha (deg) | Cl | Cd | Cm | Cl/Cd
-17.5 | -0.521 | 0.22537 | -0.009 | -2.31
-17 | -0.539 | 0.22698 | -0.009 | -2.374
-16.5 | -0.557 | 0.20778 | -0.009 | -2.678
-16 | -0.573 | 0.19414 | -0.009 | -2.952
-15.5 | -0.589 | 0.17732 | -0.009 | -3.319
-15 | -0.602 | 0.16582 | -0.009 | -3.633
-14.5 | -0.614 | 0.15492 | -0.009 | -3.965
-14 | -0.624 | 0.14854 | -0.009 | -4.199
-13.5 | -0.631 | 0.13413 | -0.01 | -4.703
-13 | -0.635 | 0.12295 | -0.01 | -5.164
-12.5 | -0.636 | 0.11477 | -0.01 | -5.539
-12 | -0.634 | 0.10879 | -0.013 | -5.829
-11.5 | -0.628 | 0.10026 | -0.014 | -6.262
-11 | -0.618 | 0.09097 | -0.014 | -6.79
-10.5 | -0.603 | 0.08655 | -0.014 | -6.969
-10 | -0.585 | 0.08111 | -0.015 | -7.213
-9.5 | -0.563 | 0.07412 | -0.015 | -7.596
-9 | -0.537 | 0.06839 | -0.016 | -7.854
-8.5 | -0.507 | 0.06488 | -0.015 | -7.81
-8 | -0.474 | 0.06212 | -0.015 | -7.627
-7.5 | -0.438 | 0.0579 | -0.015 | -7.561
-7 | -0.399 | 0.0545 | -0.016 | -7.324
-6.5 | -0.358 | 0.05102 | -0.016 | -7.02
-6 | -0.315 | 0.04814 | -0.016 | -6.548
-5.5 | -0.271 | 0.04542 | -0.017 | -5.957
-5 | -0.224 | 0.04308 | -0.017 | -5.203
-4.5 | -0.177 | 0.04077 | -0.018 | -4.345
-4 | -0.129 | 0.03893 | -0.019 | -3.326
-3.5 | -0.081 | 0.03718 | -0.019 | -2.189
-3 | -0.041 | 0.01489 | -0.04 | -2.741
-2.5 | 0.02 | 0.01462 | -0.04 | 1.349
-2 | 0.08 | 0.01486 | -0.04 | 5.416
-1.5 | 0.141 | 0.01324 | -0.041 | 10.682
-1 | 0.203 | 0.01329 | -0.041 | 15.249
-0.5 | 0.264 | 0.01338 | -0.041 | 19.695
0 | 0.315 | 0.01395 | -0.042 | 22.549
0.5 | 0.373 | 0.0142 | -0.042 | 26.235
1 | 0.43 | 0.0145 | -0.042 | 29.661
1.5 | 0.487 | 0.01485 | -0.043 | 32.796
2 | 0.544 | 0.01525 | -0.043 | 35.684
2.5 | 0.601 | 0.01569 | -0.044 | 38.281
3 | 0.656 | 0.01618 | -0.044 | 40.565
3.5 | 0.712 | 0.01672 | -0.044 | 42.594
4 | 0.768 | 0.01729 | -0.045 | 44.415
4.5 | 0.823 | 0.01795 | -0.045 | 45.851
5 | 0.878 | 0.0187 | -0.045 | 46.941
5.5 | 0.932 | 0.01948 | -0.046 | 47.827
6 | 0.984 | 0.0204 | -0.046 | 48.224
6.5 | 1.035 | 0.02133 | -0.047 | 48.554
7 | 1.086 | 0.02241 | -0.047 | 48.455
7.5 | 1.135 | 0.02345 | -0.047 | 48.408
8 | 1.182 | 0.02494 | -0.048 | 47.402
8.5 | 1.227 | 0.0305 | -0.048 | 40.23
9 | 1.267 | 0.03244 | -0.049 | 39.044
9.5 | 1.301 | 0.03457 | -0.049 | 37.626
10 | 1.331 | 0.03677 | -0.049 | 36.209
10.5 | 1.357 | 0.03908 | -0.049 | 34.733
11 | 1.377 | 0.04178 | -0.05 | 32.956
11.5 | 1.209 | 0.08445 | -0.023 | 14.314
12 | 1.218 | 0.09092 | -0.023 | 13.394
12.5 | 1.222 | 0.09696 | -0.022 | 12.6
13 | 1.221 | 0.10283 | -0.022 | 11.87
13.5 | 1.214 | 0.11045 | -0.021 | 10.989
14 | 1.202 | 0.11726 | -0.02 | 10.251
14.5 | 1.186 | 0.12669 | -0.02 | 9.359
15 | 1.165 | 0.13585 | -0.02 | 8.575
15.5 | 1.14 | 0.14369 | -0.02 | 7.934
16 | 1.112 | 0.15576 | -0.02 | 7.138

## 12. Re 100k Mach 0.10 (2)
BIGFOIL.COM POLAR EXPORT
NACA63-514 a=0.2
NACA63-514 a=0.2 |  |  |  | Cl Max: | 1.2874 | at alpha= | 10 | deg
XFOIL ncrit=9 |  |  |  | L/D Max: | 47.7168 | at alpha= | 10 | deg
Re: | 100000 |  |  | Cd Min: | 0.23824 | at alpha= | -20 | deg
Mach: | 0.1 |  |  | Cl=0 at alpha= | -3.0405 | deg
|  |  |  | @ Cl=0.1, Cd= | 0.023167
|  |  |  | @ Cl=0.4, Cd= | 0.023251
|  |  |  | @ Cl=0.6, Cd= | 0.026669
alpha (deg) | Cl | Cd | Cm | Cl/Cd
-20 | -0.6323 | 0.23824 | 0.0431 | -2.654
-19.5 | -0.6115 | 0.23141 | 0.0397 | -2.6425
-19 | -0.5927 | 0.22522 | 0.0356 | -2.6316
-18.5 | -0.5764 | 0.2197 | 0.0305 | -2.6236
-18 | -0.5747 | 0.21927 | 0.0229 | -2.621
-17.5 | -0.5424 | 0.20612 | 0.0219 | -2.6315
-17 | -0.5211 | 0.19909 | 0.0188 | -2.6174
-16.5 | -0.5041 | 0.19278 | 0.0146 | -2.6149
-16 | -0.5085 | 0.19154 | 0.0067 | -2.6548
-15.5 | -0.4734 | 0.17906 | 0.0062 | -2.6438
-15 | -0.4543 | 0.17226 | 0.0031 | -2.6373
-14.5 | -0.4496 | 0.16728 | -0.0028 | -2.6877
-14 | -0.455 | 0.16183 | -0.0099 | -2.8116
-13.5 | -0.412 | 0.1511 | -0.0084 | -2.7267
-13 | -0.4102 | 0.14549 | -0.0141 | -2.8194
-12.5 | -0.3953 | 0.13686 | -0.0172 | -2.8884
-12 | -0.3764 | 0.12989 | -0.0196 | -2.8978
-11.5 | -0.4076 | 0.12498 | -0.0317 | -3.2613
-11 | -0.3557 | 0.11502 | -0.0274 | -3.0925
-10.5 | -0.3904 | 0.10874 | -0.0408 | -3.5902
-10 | -0.3503 | 0.10071 | -0.0386 | -3.4783
-9.5 | -0.337 | 0.09325 | -0.0412 | -3.6139
-9 | -0.3726 | 0.08985 | -0.0433 | -4.1469
-8.5 | -0.3696 | 0.0773 | -0.0665 | -4.7814
-8 | -0.3087 | 0.06922 | -0.069 | -4.4597
-7.5 | -0.3126 | 0.0612 | -0.0776 | -5.1078
-6.5 | -0.307 | 0.03897 | -0.0804 | -7.8779
-6 | -0.2687 | 0.03453 | -0.0782 | -7.7816
-5.5 | -0.2249 | 0.03103 | -0.0761 | -7.2478
-5 | -0.1775 | 0.02832 | -0.0744 | -6.2677
-4.5 | -0.1281 | 0.0264 | -0.0731 | -4.8523
-4 | -0.079 | 0.02485 | -0.0716 | -3.1791
-3.5 | -0.034 | 0.02369 | -0.0695 | -1.4352
-3 | 0.003 | 0.02198 | -0.0666 | 0.13649
-2.5 | 0.0187 | 0.02104 | -0.0557 | 0.88878
-2 | 0.0497 | 0.02204 | -0.0477 | 2.255
-1.5 | 0.0951 | 0.02315 | -0.0418 | 4.108
-1 | 0.2185 | 0.02357 | -0.0516 | 9.2703
-0.5 | 0.311 | 0.02317 | -0.0588 | 13.4225
0 | 0.3992 | 0.02325 | -0.0668 | 17.1699
0.5 | 0.488 | 0.0233 | -0.075 | 20.9442
1 | 0.5268 | 0.02381 | -0.0745 | 22.1252
2 | 0.574 | 0.02481 | -0.0661 | 23.1358
2.5 | 0.5877 | 0.02607 | -0.0609 | 22.5432
3 | 0.614 | 0.02735 | -0.0575 | 22.4497
4.5 | 0.7329 | 0.03092 | -0.0526 | 23.7031
5 | 0.8029 | 0.02989 | -0.0525 | 26.8618
5.5 | 0.8448 | 0.03106 | -0.0511 | 27.199
6 | 0.8876 | 0.03213 | -0.0497 | 27.6253
6.5 | 0.9323 | 0.03297 | -0.0482 | 28.2772
7 | 0.982 | 0.03325 | -0.0469 | 29.5338
7.5 | 1.0423 | 0.03243 | -0.0459 | 32.14
8 | 1.1152 | 0.03032 | -0.0454 | 36.781
8.5 | 1.1616 | 0.02999 | -0.0432 | 38.7329
9 | 1.225 | 0.02764 | -0.0415 | 44.3198
9.5 | 1.2632 | 0.02683 | -0.0379 | 47.0816
10 | 1.2874 | 0.02698 | -0.0333 | 47.7168
10.5 | 1.2817 | 0.02871 | -0.0263 | 44.643
11 | 1.2643 | 0.0323 | -0.0209 | 39.1424
11.5 | 1.2338 | 0.03822 | -0.0171 | 32.2815
12 | 1.1987 | 0.04586 | -0.0147 | 26.1382
12.5 | 1.1786 | 0.05283 | -0.013 | 22.3093
13 | 1.1841 | 0.05763 | -0.0111 | 20.5466
13.5 | 1.2074 | 0.06125 | -0.0092 | 19.7127
14 | 1.2418 | 0.06453 | -0.0071 | 19.2438
14.5 | 1.2621 | 0.06921 | -0.0063 | 18.2358
15 | 1.2779 | 0.07555 | -0.0057 | 16.9146

## 13. Re 100k Mach 0.25 (1)
BIGFOIL.COM POLAR EXPORT
NACA63-514 a=0.2
NACA63-514 a=0.2 |  |  |  | Cl Max: | 1.342 | at alpha= | 10 | deg
JavaFoil+Calcfoil stall+Eppler ext transition |  |  |  | L/D Max: | 47.438 | at alpha= | 6.5 | deg
Re: | 100000 |  |  | Cd Min: | 0.01341 | at alpha= | -1.5 | deg
Mach: | 0.25 |  |  | Cl=0 at alpha= | -2.6852 | deg
|  |  |  | @ Cl=0.1, Cd= | 0.014578
|  |  |  | @ Cl=0.4, Cd= | 0.014638
|  |  |  | @ Cl=0.6, Cd= | 0.016023
alpha (deg) | Cl | Cd | Cm | Cl/Cd
-15.5 | -0.272 | 0.22716 | -0.011 | -1.197
-15 | -0.325 | 0.21343 | -0.011 | -1.523
-14.5 | -0.372 | 0.25863 | -0.01 | -1.44
-14 | -0.415 | 0.20139 | -0.01 | -2.062
-13.5 | -0.453 | 0.18083 | -0.01 | -2.506
-13 | -0.486 | 0.16613 | -0.01 | -2.926
-12.5 | -0.513 | 0.14054 | -0.01 | -3.653
-12 | -0.535 | 0.12405 | -0.01 | -4.311
-11.5 | -0.55 | 0.11277 | -0.01 | -4.875
-11 | -0.558 | 0.10198 | -0.01 | -5.472
-10.5 | -0.56 | 0.09631 | -0.01 | -5.81
-10 | -0.556 | 0.08613 | -0.014 | -6.452
-9.5 | -0.544 | 0.07984 | -0.015 | -6.818
-9 | -0.527 | 0.07242 | -0.016 | -7.275
-8.5 | -0.504 | 0.0675 | -0.016 | -7.461
-8 | -0.475 | 0.06168 | -0.017 | -7.706
-7.5 | -0.442 | 0.05995 | -0.016 | -7.366
-7 | -0.405 | 0.0562 | -0.016 | -7.202
-6.5 | -0.365 | 0.05251 | -0.016 | -6.946
-6 | -0.322 | 0.04904 | -0.017 | -6.565
-5.5 | -0.277 | 0.0458 | -0.017 | -6.044
-5 | -0.23 | 0.04351 | -0.018 | -5.278
-4.5 | -0.182 | 0.04114 | -0.018 | -4.413
-4 | -0.133 | 0.03928 | -0.019 | -3.381
-3.5 | -0.084 | 0.03751 | -0.02 | -2.227
-3 | -0.034 | 0.0358 | -0.021 | -0.945
-2.5 | 0.02 | 0.01513 | -0.041 | 1.339
-2 | 0.083 | 0.01502 | -0.041 | 5.505
-1.5 | 0.145 | 0.01341 | -0.042 | 10.828
-1 | 0.208 | 0.01346 | -0.042 | 15.471
-0.5 | 0.271 | 0.01357 | -0.042 | 19.965
0 | 0.322 | 0.01431 | -0.043 | 22.523
0.5 | 0.382 | 0.01454 | -0.043 | 26.241
1 | 0.441 | 0.01486 | -0.043 | 29.636
1.5 | 0.499 | 0.01524 | -0.044 | 32.741
2 | 0.557 | 0.01566 | -0.044 | 35.587
2.5 | 0.615 | 0.01615 | -0.045 | 38.083
3 | 0.673 | 0.01668 | -0.045 | 40.315
3.5 | 0.73 | 0.01727 | -0.045 | 42.244
4 | 0.786 | 0.0179 | -0.046 | 43.936
4.5 | 0.843 | 0.01863 | -0.046 | 45.248
5 | 0.899 | 0.01944 | -0.046 | 46.26
5.5 | 0.954 | 0.0203 | -0.047 | 46.99
6 | 1.007 | 0.0213 | -0.047 | 47.267
6.5 | 1.06 | 0.02234 | -0.048 | 47.438
7 | 1.111 | 0.02352 | -0.048 | 47.229
7.5 | 1.16 | 0.02474 | -0.049 | 46.89
8 | 1.206 | 0.02638 | -0.049 | 45.717
8.5 | 1.249 | 0.03248 | -0.049 | 38.462
9 | 1.287 | 0.0346 | -0.05 | 37.195
9.5 | 1.317 | 0.03712 | -0.05 | 35.486
10 | 1.342 | 0.03958 | -0.05 | 33.918
10.5 | 1.182 | 0.07563 | -0.026 | 15.623
11 | 1.195 | 0.08145 | -0.025 | 14.674
11.5 | 1.199 | 0.08843 | -0.023 | 13.559
12 | 1.194 | 0.09569 | -0.022 | 12.482
12.5 | 1.181 | 0.10257 | -0.021 | 11.518
13 | 1.159 | 0.11226 | -0.021 | 10.327
13.5 | 1.129 | 0.12198 | -0.02 | 9.253
14 | 1.089 | 0.13361 | -0.02 | 8.152
14.5 | 1.041 | 0.14563 | -0.019 | 7.15
15 | 0.985 | 0.15561 | -0.017 | 6.331

## 14. Re 100k Mach 0.25 (2)
BIGFOIL.COM POLAR EXPORT
NACA63-514 a=0.2
NACA63-514 a=0.2 |  |  |  | Cl Max: | 1.2666 | at alpha= | 9.5 | deg
XFOIL ncrit=9 |  |  |  | L/D Max: | 43.9944 | at alpha= | 9.5 | deg
Re: | 100000 |  |  | Cd Min: | 0.24179 | at alpha= | -20 | deg
Mach: | 0.25 |  |  | Cl=0 at alpha= | -3.0766 | deg
|  |  |  | @ Cl=0.1, Cd= | 0.023754
|  |  |  | @ Cl=0.4, Cd= | 0.024545
|  |  |  | @ Cl=0.6, Cd= | 0.029834
alpha (deg) | Cl | Cd | Cm | Cl/Cd
-20 | -0.6398 | 0.24179 | 0.0457 | -2.6461
-19.5 | -0.6193 | 0.23524 | 0.0416 | -2.6326
-19 | -0.6001 | 0.22896 | 0.037 | -2.621
-18.5 | -0.5872 | 0.22537 | 0.0305 | -2.6055
-18 | -0.5753 | 0.2204 | 0.0247 | -2.6103
-17.5 | -0.5435 | 0.20875 | 0.0236 | -2.6036
-17 | -0.5232 | 0.20199 | 0.0197 | -2.5902
-16.5 | -0.5088 | 0.19659 | 0.0142 | -2.5881
-16 | -0.5171 | 0.19696 | 0.0058 | -2.6254
-15.5 | -0.4695 | 0.1814 | 0.007 | -2.5882
-15 | -0.4519 | 0.17476 | 0.003 | -2.5858
-14.5 | -0.4579 | 0.17234 | -0.0048 | -2.657
-14 | -0.4251 | 0.16063 | -0.006 | -2.6465
-13.5 | -0.4039 | 0.15332 | -0.0087 | -2.6344
-13 | -0.4152 | 0.14967 | -0.0171 | -2.7741
-12.5 | -0.3778 | 0.13894 | -0.0166 | -2.7192
-12 | -0.3729 | 0.1328 | -0.0221 | -2.808
-11.5 | -0.3621 | 0.1244 | -0.0263 | -2.9108
-11 | -0.3439 | 0.11745 | -0.0293 | -2.9281
-10.5 | -0.3319 | 0.10971 | -0.0334 | -3.0252
-10 | -0.3568 | 0.10414 | -0.0447 | -3.4262
-9.5 | -0.3161 | 0.0964 | -0.0415 | -3.279
-9 | -0.3371 | 0.09107 | -0.0461 | -3.7015
-8.5 | -0.2912 | 0.08203 | -0.0558 | -3.5499
-7.5 | -0.2578 | 0.06553 | -0.0748 | -3.9341
-7 | -0.2552 | 0.06016 | -0.0752 | -4.242
-6 | -0.275 | 0.03705 | -0.0811 | -7.4224
-5.5 | -0.2347 | 0.03323 | -0.0787 | -7.0629
-5 | -0.1879 | 0.03047 | -0.0766 | -6.1667
-4.5 | -0.1379 | 0.02783 | -0.0752 | -4.9551
-4 | -0.0841 | 0.02616 | -0.0735 | -3.2148
-3.5 | -0.0348 | 0.02459 | -0.0715 | -1.4152
-3 | 0.0063 | 0.02349 | -0.0689 | 0.2682
-2.5 | 0.0186 | 0.02153 | -0.0599 | 0.86391
-2 | 0.0478 | 0.02274 | -0.0511 | 2.102
-1.5 | 0.085 | 0.02368 | -0.0427 | 3.5895
-1 | 0.2147 | 0.02432 | -0.0514 | 8.8281
0 | 0.3889 | 0.02462 | -0.0656 | 15.7961
0.5 | 0.4854 | 0.02397 | -0.0731 | 20.2503
1 | 0.5415 | 0.02454 | -0.0758 | 22.066
1.5 | 0.5572 | 0.02565 | -0.0715 | 21.7232
2 | 0.5634 | 0.02695 | -0.0654 | 20.9054
2.5 | 0.571 | 0.0284 | -0.0593 | 20.1056
3 | 0.599 | 0.02983 | -0.0561 | 20.0805
4 | 0.7094 | 0.03025 | -0.054 | 23.4512
4.5 | 0.7339 | 0.03277 | -0.0516 | 22.3955
5 | 0.7663 | 0.03476 | -0.0496 | 22.0455
5.5 | 0.7781 | 0.03832 | -0.0469 | 20.3053
6 | 0.8414 | 0.03799 | -0.0459 | 22.1479
7 | 0.9574 | 0.03769 | -0.0434 | 25.402
8 | 1.1068 | 0.03385 | -0.0414 | 32.6972
8.5 | 1.1265 | 0.03524 | -0.037 | 31.9665
9 | 1.217 | 0.03076 | -0.0356 | 39.5644
9.5 | 1.2666 | 0.02879 | -0.0316 | 43.9944
10 | 1.2588 | 0.03064 | -0.0246 | 41.0836
10.5 | 1.2499 | 0.0336 | -0.0195 | 37.1994
11 | 1.2277 | 0.03869 | -0.0157 | 31.7317
11.5 | 1.195 | 0.04591 | -0.0135 | 26.0292
12 | 1.1672 | 0.0537 | -0.0123 | 21.7356
12.5 | 1.1598 | 0.06001 | -0.011 | 19.3268
13 | 1.1737 | 0.06452 | -0.0091 | 18.1913
13.5 | 1.1967 | 0.06872 | -0.0072 | 17.4141
14 | 1.2212 | 0.07353 | -0.0056 | 16.6082
14.5 | 1.2191 | 0.08115 | -0.0064 | 15.0228

## 15. Re 100k Mach 0.50 (1)
BIGFOIL.COM POLAR EXPORT
NACA63-514 a=0.2
NACA63-514 a=0.2 |  |  |  | Cl Max: | 1.306 | at alpha= | 8.5 | deg
JavaFoil+Calcfoil stall+Eppler ext transition |  |  |  | L/D Max: | 43.06 | at alpha= | 5.5 | deg
Re: | 100000 |  |  | Cd Min: | 0.0143 | at alpha= | -1 | deg
Mach: | 0.5 |  |  | Cl=0 at alpha= | -2.6607 | deg
|  |  |  | @ Cl=0.1, Cd= | 0.015851
|  |  |  | @ Cl=0.4, Cd= | 0.016034
|  |  |  | @ Cl=0.6, Cd= | 0.017577
alpha (deg) | Cl | Cd | Cm | Cl/Cd
-20 | -0.971 | 0.35694 | -0.018 | -2.722
-19.5 | -0.944 | 0.34111 | -0.018 | -2.768
-19 | -0.917 | 0.32164 | -0.018 | -2.85
-18.5 | -0.887 | 0.32103 | -0.018 | -2.762
-18 | -0.859 | 0.30697 | -0.018 | -2.798
-17.5 | -0.831 | 0.29577 | -0.018 | -2.811
-17 | -0.804 | 0.30027 | -0.018 | -2.677
-16.5 | -0.776 | 0.29702 | -0.018 | -2.614
-16 | -0.749 | 0.29111 | -0.018 | -2.572
-15.5 | -0.719 | 0.26737 | -0.017 | -2.689
-15 | -0.691 | 0.25081 | -0.017 | -2.756
-14.5 | -0.663 | 0.24294 | -0.018 | -2.731
-14 | -0.636 | 0.24014 | -0.018 | -2.647
-13.5 | -0.608 | 0.23584 | -0.018 | -2.577
-13 | -0.58 | 0.23163 | -0.018 | -2.503
-12.5 | -0.551 | 0.23126 | -0.017 | -2.381
-12 | -0.523 | 0.20747 | -0.017 | -2.519
-11.5 | -0.495 | 0.22024 | -0.017 | -2.246
-11 | -0.467 | 0.32741 | -0.017 | -1.426
-10.5 | -0.439 | 0.205 | -0.018 | -2.141
-10 | -0.411 | 0.19969 | -0.018 | -2.058
-9.5 | -0.382 | 0.17483 | -0.016 | -2.187
-9 | -0.354 | 0.17795 | -0.016 | -1.991
-8.5 | -0.326 | 0.15264 | -0.017 | -2.138
-8 | -0.298 | 0.14951 | -0.017 | -1.996
-7.5 | -0.27 | 0.11781 | -0.013 | -2.29
-7 | -0.329 | 0.0815 | -0.012 | -4.043
-6.5 | -0.363 | 0.06275 | -0.019 | -5.785
-6 | -0.339 | 0.05733 | -0.018 | -5.908
-5.5 | -0.299 | 0.05139 | -0.018 | -5.819
-5 | -0.251 | 0.0476 | -0.019 | -5.265
-4.5 | -0.2 | 0.04346 | -0.019 | -4.594
-4 | -0.147 | 0.0416 | -0.02 | -3.528
-3.5 | -0.093 | 0.03949 | -0.021 | -2.346
-3 | -0.038 | 0.03762 | -0.022 | -0.999
-2.5 | 0.018 | 0.03604 | -0.023 | 0.506
-2 | 0.092 | 0.01586 | -0.046 | 5.82
-1.5 | 0.162 | 0.01578 | -0.046 | 10.282
-1 | 0.233 | 0.0143 | -0.046 | 16.284
-0.5 | 0.303 | 0.01445 | -0.047 | 20.954
0 | 0.356 | 0.01577 | -0.047 | 22.565
0.5 | 0.421 | 0.01616 | -0.048 | 26.064
1 | 0.486 | 0.0166 | -0.048 | 29.294
1.5 | 0.551 | 0.01711 | -0.048 | 32.207
2 | 0.615 | 0.01772 | -0.049 | 34.707
2.5 | 0.679 | 0.01837 | -0.049 | 36.943
3 | 0.742 | 0.0191 | -0.05 | 38.852
3.5 | 0.805 | 0.01995 | -0.05 | 40.347
4 | 0.867 | 0.02087 | -0.05 | 41.54
4.5 | 0.929 | 0.02193 | -0.051 | 42.373
5 | 0.99 | 0.02309 | -0.051 | 42.867
5.5 | 1.05 | 0.02438 | -0.052 | 43.06
6 | 1.107 | 0.02585 | -0.052 | 42.817
6.5 | 1.162 | 0.02755 | -0.053 | 42.173
7 | 1.213 | 0.02968 | -0.053 | 40.864
7.5 | 1.256 | 0.03696 | -0.054 | 33.989
8 | 1.288 | 0.04019 | -0.054 | 32.044
8.5 | 1.306 | 0.04379 | -0.054 | 29.816
9 | 1.136 | 0.07125 | -0.025 | 15.945
9.5 | 1.086 | 0.08191 | -0.021 | 13.253
10 | 0.69 | 0.13174 | -0.016 | 5.239
10.5 | 0.717 | 0.17464 | -0.02 | 4.105
11 | 0.744 | 0.17921 | -0.024 | 4.153
11.5 | 0.77 | 0.19427 | -0.024 | 3.965
12 | 0.797 | 0.21346 | -0.025 | 3.733
12.5 | 0.824 | 0.21413 | -0.028 | 3.849
13 | 0.85 | 0.22531 | -0.028 | 3.773
13.5 | 0.878 | 0.25069 | -0.031 | 3.502

## 16. Re 100k Mach 0.50 (2)
BIGFOIL.COM POLAR EXPORT
NACA63-514 a=0.2
NACA63-514 a=0.2 |  |  |  | Cl Max: | 1.0935 | at alpha= | 12 | deg
XFOIL ncrit=9 |  |  |  | L/D Max: | 15.6242 | at alpha= | 1 | deg
Re: | 100000 |  |  | Cd Min: | 0.26347 | at alpha= | -20 | deg
Mach: | 0.5 |  |  | Cl=0 at alpha= | -2.8414 | deg
|  |  |  | @ Cl=0.1, Cd= | 0.027508
|  |  |  | @ Cl=0.4, Cd= | 0.031364
|  |  |  | @ Cl=0.6, Cd= | 0.04922
alpha (deg) | Cl | Cd | Cm | Cl/Cd
-20 | -0.6878 | 0.26347 | 0.0549 | -2.6105
-19.5 | -0.669 | 0.25965 | 0.0474 | -2.5765
-19 | -0.6459 | 0.25132 | 0.0417 | -2.57
-18.5 | -0.6152 | 0.23954 | 0.0385 | -2.5683
-18 | -0.5898 | 0.2315 | 0.0335 | -2.5477
-17.5 | -0.5667 | 0.22434 | 0.0278 | -2.5261
-17 | -0.5567 | 0.22296 | 0.0194 | -2.4969
-16.5 | -0.5195 | 0.20837 | 0.0173 | -2.4932
-16 | -0.4938 | 0.20045 | 0.0128 | -2.4635
-15.5 | -0.4786 | 0.19564 | 0.0058 | -2.4463
-15 | -0.4614 | 0.18854 | -0.0001 | -2.4472
-14.5 | -0.4251 | 0.17716 | -0.0022 | -2.3995
-14 | -0.4048 | 0.17018 | -0.0076 | -2.3787
-13.5 | -0.4151 | 0.16957 | -0.0171 | -2.448
-13 | -0.3596 | 0.15425 | -0.0168 | -2.3313
-12.5 | -0.3679 | 0.15183 | -0.026 | -2.4231
-12 | -0.3202 | 0.13896 | -0.0271 | -2.3043
-11.5 | -0.3179 | 0.13404 | -0.0348 | -2.3717
-11 | -0.2815 | 0.12421 | -0.0373 | -2.2663
-10.5 | -0.2922 | 0.11941 | -0.0455 | -2.447
-10 | -0.2672 | 0.11269 | -0.0445 | -2.3711
-9.5 | -0.2312 | 0.10355 | -0.0554 | -2.2327
-9 | -0.197 | 0.09469 | -0.0656 | -2.0805
-8.5 | -0.1962 | 0.08828 | -0.0761 | -2.2225
-8 | -0.163 | 0.08089 | -0.076 | -2.0151
-7.5 | -0.1495 | 0.0753 | -0.0762 | -1.9854
-7 | -0.2129 | 0.06033 | -0.095 | -3.5289
-6.5 | -0.237 | 0.0531 | -0.0964 | -4.4633
-6 | -0.2581 | 0.04734 | -0.0944 | -5.452
-5.5 | -0.2411 | 0.04241 | -0.0913 | -5.685
-5 | -0.2122 | 0.03841 | -0.0878 | -5.5246
-4.5 | -0.172 | 0.03457 | -0.0849 | -4.9754
-4 | -0.1185 | 0.03171 | -0.0824 | -3.737
-3.5 | -0.0642 | 0.02985 | -0.0799 | -2.1508
-3 | -0.0138 | 0.02859 | -0.0774 | -0.48269
-2.5 | 0.0297 | 0.02774 | -0.0738 | 1.0707
-1.5 | 0.0689 | 0.02673 | -0.0557 | 2.5776
-1 | 0.1073 | 0.02769 | -0.0445 | 3.875
-0.5 | 0.2196 | 0.02952 | -0.0488 | 7.439
0 | 0.3162 | 0.03052 | -0.0571 | 10.3604
0.5 | 0.4165 | 0.03153 | -0.0666 | 13.2096
1 | 0.5106 | 0.03268 | -0.0756 | 15.6242
1.5 | 0.4755 | 0.03455 | -0.0645 | 13.7627
2 | 0.4375 | 0.03644 | -0.0528 | 12.006
2.5 | 0.4567 | 0.03847 | -0.0489 | 11.8716
3 | 0.4868 | 0.04077 | -0.0468 | 11.9402
3.5 | 0.5224 | 0.04306 | -0.0451 | 12.1319
4 | 0.5563 | 0.04564 | -0.0436 | 12.1889
4.5 | 0.5898 | 0.04842 | -0.0422 | 12.1809
5 | 0.6251 | 0.05119 | -0.041 | 12.2114
5.5 | 0.6589 | 0.05418 | -0.0398 | 12.1613
6 | 0.6921 | 0.05734 | -0.0386 | 12.0701
6.5 | 0.7289 | 0.06026 | -0.0374 | 12.0959
7 | 0.7207 | 0.06651 | -0.0367 | 10.836
7.5 | 0.75 | 0.07013 | -0.0358 | 10.6944
8 | 0.792 | 0.07264 | -0.0345 | 10.9031
8.5 | 0.81 | 0.07715 | -0.0337 | 10.499
9 | 0.8421 | 0.08028 | -0.0324 | 10.4895
9.5 | 0.8634 | 0.08445 | -0.0315 | 10.2238
10 | 0.9273 | 0.08321 | -0.0275 | 11.1441
11 | 0.9925 | 0.0859 | -0.0222 | 11.5541
11.5 | 1.093 | 0.07717 | -0.0127 | 14.1635
12 | 1.0935 | 0.08403 | -0.0127 | 13.0132
12.5 | 1.0793 | 0.09397 | -0.0153 | 11.4856
13 | 1.0616 | 0.10509 | -0.0194 | 10.1018
13.5 | 1.0025 | 0.1247 | -0.0313 | 8.0393
14 | 0.953 | 0.14579 | -0.0444 | 6.5368
14.5 | 0.9535 | 0.15729 | -0.0502 | 6.0621
15 | 0.9363 | 0.17462 | -0.0609 | 5.3619
15.5 | 0.9423 | 0.18639 | -0.0675 | 5.0555
16 | 0.9588 | 0.19593 | -0.0718 | 4.8936
16.5 | 0.9635 | 0.20916 | -0.0799 | 4.6065
17 | 0.9816 | 0.2203 | -0.0852 | 4.4557

## 17. Re 250k Mach 0.00 (1)
BIGFOIL.COM POLAR EXPORT
NACA63-514 a=0.2
NACA63-514 a=0.2 |  |  |  | Cl Max: | 1.417 | at alpha= | 12.5 | deg
JavaFoil+Calcfoil stall+Eppler ext transition |  |  |  | L/D Max: | 74.976 | at alpha= | 6.5 | deg
Re: | 250000 |  |  | Cd Min: | 0.0093 | at alpha= | -1.5 | deg
Mach: | 0 |  |  | Cl=0 at alpha= | -2.6639 | deg
|  |  |  | @ Cl=0.1, Cd= | 0.010691
|  |  |  | @ Cl=0.4, Cd= | 0.0096813
|  |  |  | @ Cl=0.6, Cd= | 0.010433
alpha (deg) | Cl | Cd | Cm | Cl/Cd
-18 | -0.551 | 0.19556 | -0.011 | -2.818
-17.5 | -0.567 | 0.18278 | -0.012 | -3.103
-17 | -0.582 | 0.17371 | -0.012 | -3.353
-16.5 | -0.597 | 0.16268 | -0.012 | -3.669
-16 | -0.609 | 0.15944 | -0.009 | -3.822
-15.5 | -0.623 | 0.14723 | -0.012 | -4.228
-15 | -0.632 | 0.13609 | -0.009 | -4.644
-14.5 | -0.642 | 0.13035 | -0.013 | -4.924
-14 | -0.648 | 0.12141 | -0.013 | -5.339
-13.5 | -0.652 | 0.11381 | -0.013 | -5.731
-13 | -0.653 | 0.10751 | -0.014 | -6.077
-12.5 | -0.652 | 0.09994 | -0.014 | -6.519
-12 | -0.646 | 0.09187 | -0.014 | -7.034
-11.5 | -0.638 | 0.0855 | -0.015 | -7.458
-11 | -0.625 | 0.08046 | -0.015 | -7.773
-10.5 | -0.609 | 0.07641 | -0.015 | -7.971
-10 | -0.589 | 0.07112 | -0.016 | -8.287
-9.5 | -0.566 | 0.06589 | -0.016 | -8.59
-9 | -0.539 | 0.06129 | -0.017 | -8.793
-8.5 | -0.507 | 0.05796 | -0.015 | -8.744
-8 | -0.473 | 0.05423 | -0.015 | -8.73
-7.5 | -0.437 | 0.05095 | -0.016 | -8.578
-7 | -0.398 | 0.04777 | -0.016 | -8.334
-6.5 | -0.357 | 0.04603 | -0.017 | -7.76
-6 | -0.314 | 0.04344 | -0.017 | -7.237
-5.5 | -0.27 | 0.04098 | -0.018 | -6.584
-5 | -0.223 | 0.03901 | -0.018 | -5.729
-4.5 | -0.219 | 0.01214 | -0.039 | -18.046
-4 | -0.16 | 0.01201 | -0.039 | -13.336
-3.5 | -0.101 | 0.01183 | -0.04 | -8.504
-3 | -0.041 | 0.01167 | -0.04 | -3.479
-2.5 | 0.02 | 0.01151 | -0.04 | 1.706
-2 | 0.08 | 0.01137 | -0.041 | 7.046
-1.5 | 0.141 | 0.0093 | -0.041 | 15.13
-1 | 0.202 | 0.00936 | -0.042 | 21.548
-0.5 | 0.262 | 0.0094 | -0.042 | 27.906
0 | 0.322 | 0.00953 | -0.043 | 33.798
0.5 | 0.382 | 0.00964 | -0.043 | 39.693
1 | 0.443 | 0.00978 | -0.044 | 45.257
1.5 | 0.503 | 0.01001 | -0.044 | 50.233
2 | 0.559 | 0.01026 | -0.044 | 54.443
2.5 | 0.616 | 0.0105 | -0.045 | 58.635
3 | 0.672 | 0.01077 | -0.045 | 62.435
3.5 | 0.729 | 0.01106 | -0.045 | 65.943
4 | 0.786 | 0.01143 | -0.046 | 68.729
4.5 | 0.841 | 0.01185 | -0.046 | 70.998
5 | 0.897 | 0.01228 | -0.047 | 73.056
5.5 | 0.951 | 0.01281 | -0.047 | 74.25
6 | 1.004 | 0.0134 | -0.047 | 74.938
6.5 | 1.056 | 0.01408 | -0.048 | 74.976
7 | 1.106 | 0.01486 | -0.048 | 74.409
7.5 | 1.154 | 0.01583 | -0.048 | 72.868
8 | 1.199 | 0.01712 | -0.049 | 70.06
8.5 | 1.232 | 0.02428 | -0.049 | 50.764
9 | 1.272 | 0.02593 | -0.049 | 49.079
9.5 | 1.308 | 0.02766 | -0.049 | 47.274
10 | 1.339 | 0.02944 | -0.049 | 45.495
10.5 | 1.367 | 0.03137 | -0.05 | 43.583
11 | 1.39 | 0.03353 | -0.05 | 41.462
11.5 | 1.406 | 0.03583 | -0.05 | 39.246
12 | 1.415 | 0.03859 | -0.051 | 36.663
12.5 | 1.417 | 0.04143 | -0.051 | 34.202
13 | 1.413 | 0.0446 | -0.051 | 31.679
13.5 | 1.399 | 0.04922 | -0.051 | 28.423
14 | 1.224 | 0.10438 | -0.029 | 11.724
14.5 | 1.207 | 0.11237 | -0.027 | 10.741
15 | 1.19 | 0.11939 | -0.026 | 9.965
15.5 | 1.169 | 0.12712 | -0.026 | 9.193
16 | 1.143 | 0.13613 | -0.024 | 8.397
16.5 | 1.115 | 0.14449 | -0.023 | 7.719
17 | 1.086 | 0.15312 | -0.023 | 7.092
17.5 | 1.054 | 0.16408 | -0.022 | 6.425

## 18. Re 250k Mach 0.00 (2)
BIGFOIL.COM POLAR EXPORT
NACA63-514 a=0.2
NACA63-514 a=0.2 |  |  |  | Cl Max: | 1.2994 | at alpha= | 17.5 | deg
XFOIL ncrit=9 |  |  |  | L/D Max: | 82.8912 | at alpha= | 8 | deg
Re: | 250000 |  |  | Cd Min: | 0.23615 | at alpha= | -20 | deg
Mach: | 0 |  |  | Cl=0 at alpha= | -2.8313 | deg
|  |  |  | @ Cl=0.1, Cd= | 0.010819
|  |  |  | @ Cl=0.4, Cd= | 0.011231
|  |  |  | @ Cl=0.6, Cd= | 0.011427
alpha (deg) | Cl | Cd | Cm | Cl/Cd
-20 | -0.6334 | 0.23615 | 0.0463 | -2.6822
-19.5 | -0.6151 | 0.22985 | 0.0421 | -2.6761
-19 | -0.5979 | 0.22328 | 0.0372 | -2.6778
-18.5 | -0.5884 | 0.21775 | 0.0305 | -2.7022
-18 | -0.5644 | 0.20934 | 0.0285 | -2.6961
-17.5 | -0.5449 | 0.20307 | 0.0252 | -2.6833
-17 | -0.5269 | 0.19654 | 0.0212 | -2.6809
-16.5 | -0.5166 | 0.1898 | 0.015 | -2.7218
-16 | -0.5111 | 0.18263 | 0.0089 | -2.7986
-15.5 | -0.4808 | 0.17478 | 0.0084 | -2.7509
-15 | -0.4633 | 0.16816 | 0.0051 | -2.7551
-14.5 | -0.4486 | 0.16094 | 0.001 | -2.7874
-14 | -0.4537 | 0.15275 | -0.0075 | -2.9702
-13.5 | -0.4337 | 0.14425 | -0.0092 | -3.0066
-13 | -0.4118 | 0.13804 | -0.0109 | -2.9832
-12.5 | -0.4082 | 0.12984 | -0.0172 | -3.1439
-12 | -0.4182 | 0.11877 | -0.027 | -3.5211
-11.5 | -0.3881 | 0.11308 | -0.0254 | -3.4321
-11 | -0.3738 | 0.10587 | -0.0297 | -3.5307
-10.5 | -0.3875 | 0.08993 | -0.0505 | -4.3089
-10 | -0.3751 | 0.08317 | -0.0493 | -4.51
-9.5 | -0.3693 | 0.07801 | -0.0497 | -4.734
-9 | -0.4063 | 0.06618 | -0.0591 | -6.1393
-8.5 | -0.4435 | 0.05798 | -0.0605 | -7.6492
-8 | -0.4556 | 0.0494 | -0.0602 | -9.2227
-7 | -0.4194 | 0.03077 | -0.055 | -13.6302
-6.5 | -0.3781 | 0.02492 | -0.0539 | -15.1726
-6 | -0.3286 | 0.02251 | -0.0531 | -14.598
-5.5 | -0.2762 | 0.02009 | -0.0524 | -13.7481
-5 | -0.2227 | 0.01852 | -0.0519 | -12.0248
-4.5 | -0.1698 | 0.0169 | -0.0511 | -10.0473
-4 | -0.1189 | 0.0155 | -0.0503 | -7.671
-3.5 | -0.0666 | 0.01451 | -0.0498 | -4.5899
-3 | -0.0141 | 0.01363 | -0.0494 | -1.0345
-2.5 | 0.0277 | 0.01108 | -0.0482 | 2.5
-2 | 0.0781 | 0.01079 | -0.0467 | 7.2382
-1.5 | 0.1307 | 0.01086 | -0.0454 | 12.035
-1 | 0.1817 | 0.011 | -0.0434 | 16.5182
-0.5 | 0.2311 | 0.01111 | -0.0413 | 20.8011
0 | 0.2817 | 0.01119 | -0.0397 | 25.1743
0.5 | 0.3338 | 0.01119 | -0.0385 | 29.8302
1 | 0.3852 | 0.01122 | -0.0374 | 34.3316
1.5 | 0.4404 | 0.01126 | -0.037 | 39.1119
2 | 0.5089 | 0.01131 | -0.0395 | 44.9956
2.5 | 0.5883 | 0.01141 | -0.0447 | 51.56
3 | 0.6724 | 0.01153 | -0.0511 | 58.3174
3.5 | 0.738 | 0.01166 | -0.054 | 63.2933
4 | 0.778 | 0.01188 | -0.0517 | 65.4882
4.5 | 0.8256 | 0.01218 | -0.0508 | 67.7833
5 | 0.8776 | 0.0125 | -0.0505 | 70.208
5.5 | 0.931 | 0.01282 | -0.0504 | 72.6209
6 | 0.9845 | 0.01314 | -0.0503 | 74.9239
6.5 | 1.0359 | 0.01337 | -0.0499 | 77.4794
7 | 1.0864 | 0.0136 | -0.0493 | 79.8824
7.5 | 1.1361 | 0.01388 | -0.0486 | 81.8516
8 | 1.1812 | 0.01425 | -0.0473 | 82.8912
8.5 | 1.2243 | 0.01485 | -0.0458 | 82.4444
9 | 1.2617 | 0.01571 | -0.0437 | 80.3119
9.5 | 1.2873 | 0.01706 | -0.0401 | 75.4572
10 | 1.2911 | 0.01908 | -0.0339 | 67.6677
10.5 | 1.2808 | 0.02254 | -0.0281 | 56.8234
11 | 1.262 | 0.02754 | -0.0237 | 45.8243
11.5 | 1.2437 | 0.0333 | -0.0206 | 37.3483
12 | 1.233 | 0.03897 | -0.0187 | 31.6397
12.5 | 1.2274 | 0.04455 | -0.0176 | 27.5511
13 | 1.2255 | 0.05015 | -0.017 | 24.4367
13.5 | 1.2224 | 0.05615 | -0.0169 | 21.7703
14 | 1.2291 | 0.0613 | -0.0169 | 20.0506
14.5 | 1.2345 | 0.06664 | -0.0171 | 18.5249
15 | 1.2457 | 0.0713 | -0.0168 | 17.4712
15.5 | 1.2571 | 0.07625 | -0.0173 | 16.4866
16 | 1.2735 | 0.08025 | -0.0166 | 15.8692
16.5 | 1.2803 | 0.08627 | -0.0178 | 14.8406
17 | 1.286 | 0.09254 | -0.0194 | 13.8967
17.5 | 1.2994 | 0.0974 | -0.02 | 13.3409
18 | 1.2907 | 0.10636 | -0.0233 | 12.1352
18.5 | 1.2743 | 0.11703 | -0.0282 | 10.8887
19 | 1.2536 | 0.12892 | -0.0344 | 9.7239
19.5 | 1.2247 | 0.14316 | -0.0428 | 8.5548
20 | 1.1813 | 0.16182 | -0.0548 | 7.3001

## 19. Re 250k Mach 0.10 (1)
BIGFOIL.COM POLAR EXPORT
NACA63-514 a=0.2
NACA63-514 a=0.2 |  |  |  | Cl Max: | 1.411 | at alpha= | 12 | deg
JavaFoil+Calcfoil stall+Eppler ext transition |  |  |  | L/D Max: | 74.618 | at alpha= | 6 | deg
Re: | 250000 |  |  | Cd Min: | 0.00935 | at alpha= | -1.5 | deg
Mach: | 0.1 |  |  | Cl=0 at alpha= | -2.6639 | deg
|  |  |  | @ Cl=0.1, Cd= | 0.010735
|  |  |  | @ Cl=0.4, Cd= | 0.0097025
|  |  |  | @ Cl=0.6, Cd= | 0.010474
alpha (deg) | Cl | Cd | Cm | Cl/Cd
-17.5 | -0.522 | 0.19056 | -0.012 | -2.737
-17 | -0.54 | 0.17814 | -0.012 | -3.031
-16.5 | -0.557 | 0.16917 | -0.012 | -3.295
-16 | -0.574 | 0.16064 | -0.012 | -3.574
-15.5 | -0.59 | 0.14956 | -0.012 | -3.943
-15 | -0.603 | 0.14368 | -0.012 | -4.2
-14.5 | -0.614 | 0.13116 | -0.01 | -4.684
-14 | -0.624 | 0.12576 | -0.01 | -4.961
-13.5 | -0.632 | 0.11781 | -0.013 | -5.366
-13 | -0.637 | 0.1099 | -0.013 | -5.793
-12.5 | -0.638 | 0.10095 | -0.014 | -6.315
-12 | -0.635 | 0.09381 | -0.014 | -6.77
-11.5 | -0.629 | 0.08685 | -0.015 | -7.241
-11 | -0.619 | 0.08165 | -0.015 | -7.578
-10.5 | -0.604 | 0.07745 | -0.015 | -7.803
-10 | -0.586 | 0.07106 | -0.016 | -8.249
-9.5 | -0.564 | 0.06654 | -0.016 | -8.479
-9 | -0.538 | 0.06172 | -0.017 | -8.72
-8.5 | -0.507 | 0.05819 | -0.015 | -8.713
-8 | -0.474 | 0.0547 | -0.015 | -8.665
-7.5 | -0.438 | 0.05117 | -0.016 | -8.561
-7 | -0.399 | 0.0479 | -0.016 | -8.335
-6.5 | -0.358 | 0.04617 | -0.017 | -7.763
-6 | -0.316 | 0.04356 | -0.017 | -7.246
-5.5 | -0.271 | 0.04107 | -0.018 | -6.598
-5 | -0.225 | 0.03896 | -0.018 | -5.762
-4.5 | -0.178 | 0.03667 | -0.02 | -4.849
-4 | -0.161 | 0.01202 | -0.039 | -13.38
-3.5 | -0.101 | 0.01183 | -0.04 | -8.539
-3 | -0.041 | 0.01169 | -0.04 | -3.49
-2.5 | 0.02 | 0.01152 | -0.041 | 1.712
-2 | 0.08 | 0.01141 | -0.041 | 7.057
-1.5 | 0.141 | 0.00935 | -0.042 | 15.118
-1 | 0.203 | 0.00939 | -0.042 | 21.586
-0.5 | 0.264 | 0.00945 | -0.043 | 27.907
0 | 0.324 | 0.00954 | -0.043 | 33.941
0.5 | 0.384 | 0.00965 | -0.044 | 39.829
1 | 0.445 | 0.00985 | -0.044 | 45.166
1.5 | 0.505 | 0.01009 | -0.045 | 50.109
2 | 0.561 | 0.01031 | -0.045 | 54.398
2.5 | 0.618 | 0.01055 | -0.045 | 58.606
3 | 0.675 | 0.01082 | -0.045 | 62.424
3.5 | 0.732 | 0.01112 | -0.046 | 65.853
4 | 0.789 | 0.0115 | -0.046 | 68.614
4.5 | 0.845 | 0.01193 | -0.046 | 70.844
5 | 0.901 | 0.01239 | -0.047 | 72.693
5.5 | 0.955 | 0.01292 | -0.047 | 73.949
6 | 1.008 | 0.01351 | -0.048 | 74.618
6.5 | 1.06 | 0.01421 | -0.048 | 74.572
7 | 1.11 | 0.01502 | -0.048 | 73.899
7.5 | 1.158 | 0.01602 | -0.049 | 72.302
8 | 1.204 | 0.01731 | -0.049 | 69.524
8.5 | 1.237 | 0.02458 | -0.049 | 50.317
9 | 1.276 | 0.02628 | -0.049 | 48.574
9.5 | 1.311 | 0.02806 | -0.049 | 46.732
10 | 1.342 | 0.02988 | -0.05 | 44.92
10.5 | 1.369 | 0.03188 | -0.05 | 42.935
11 | 1.391 | 0.03405 | -0.05 | 40.849
11.5 | 1.405 | 0.03666 | -0.051 | 38.316
12 | 1.411 | 0.03953 | -0.051 | 35.687
12.5 | 1.41 | 0.04222 | -0.051 | 33.409
13 | 1.403 | 0.04577 | -0.051 | 30.656
13.5 | 1.371 | 0.05359 | -0.05 | 25.59
14 | 1.207 | 0.10536 | -0.027 | 11.454
14.5 | 1.189 | 0.11333 | -0.025 | 10.488
15 | 1.168 | 0.12073 | -0.025 | 9.673
15.5 | 1.142 | 0.12781 | -0.025 | 8.939
16 | 1.114 | 0.1385 | -0.025 | 8.044
16.5 | 1.082 | 0.14499 | -0.023 | 7.461
17 | 1.047 | 0.15281 | -0.021 | 6.851

## 20. Re 250k Mach 0.10 (2)
BIGFOIL.COM POLAR EXPORT
NACA63-514 a=0.2
NACA63-514 a=0.2 |  |  |  | Cl Max: | 1.2898 | at alpha= | 17.5 | deg
XFOIL ncrit=9 |  |  |  | L/D Max: | 82.573 | at alpha= | 8 | deg
Re: | 250000 |  |  | Cd Min: | 0.23689 | at alpha= | -20 | deg
Mach: | 0.1 |  |  | Cl=0 at alpha= | -2.8361 | deg
|  |  |  | @ Cl=0.1, Cd= | 0.010852
|  |  |  | @ Cl=0.4, Cd= | 0.011281
|  |  |  | @ Cl=0.6, Cd= | 0.011484
alpha (deg) | Cl | Cd | Cm | Cl/Cd
-20 | -0.635 | 0.23689 | 0.0467 | -2.6806
-19.5 | -0.6165 | 0.23054 | 0.0424 | -2.6742
-19 | -0.5994 | 0.22396 | 0.0374 | -2.6764
-18.5 | -0.5898 | 0.2185 | 0.0307 | -2.6993
-18 | -0.5649 | 0.20997 | 0.0288 | -2.6904
-17.5 | -0.5454 | 0.20367 | 0.0254 | -2.6779
-17 | -0.5273 | 0.19709 | 0.0214 | -2.6754
-16.5 | -0.5176 | 0.19044 | 0.0149 | -2.7179
-16 | -0.5077 | 0.18281 | 0.0097 | -2.7772
-15.5 | -0.4801 | 0.17534 | 0.0086 | -2.7381
-15 | -0.4625 | 0.16869 | 0.0052 | -2.7417
-14.5 | -0.4479 | 0.1614 | 0.001 | -2.7751
-14 | -0.4528 | 0.15334 | -0.0076 | -2.9529
-13.5 | -0.4306 | 0.14491 | -0.0089 | -2.9715
-13 | -0.4096 | 0.13859 | -0.0109 | -2.9555
-12.5 | -0.4081 | 0.13021 | -0.0179 | -3.1342
-12 | -0.4125 | 0.11947 | -0.0258 | -3.4527
-11.5 | -0.3838 | 0.11385 | -0.0253 | -3.3711
-11 | -0.37 | 0.10646 | -0.0298 | -3.4755
-10.5 | -0.3828 | 0.09091 | -0.0503 | -4.2108
-10 | -0.365 | 0.08529 | -0.0475 | -4.2795
-9.5 | -0.3619 | 0.07943 | -0.0488 | -4.5562
-9 | -0.3965 | 0.06734 | -0.0588 | -5.888
-8.5 | -0.4438 | 0.05877 | -0.0609 | -7.5515
-7.5 | -0.453 | 0.03616 | -0.058 | -12.5277
-7 | -0.42 | 0.03088 | -0.0558 | -13.601
-6.5 | -0.3796 | 0.02541 | -0.0545 | -14.939
-6 | -0.3301 | 0.02288 | -0.0538 | -14.4274
-5.5 | -0.2779 | 0.02035 | -0.0529 | -13.656
-5 | -0.2239 | 0.01869 | -0.0523 | -11.9797
-4.5 | -0.1703 | 0.01712 | -0.0516 | -9.9474
-4 | -0.1194 | 0.01561 | -0.0507 | -7.6489
-3.5 | -0.0667 | 0.01462 | -0.0502 | -4.5622
-3 | -0.014 | 0.0137 | -0.0498 | -1.0219
-2.5 | 0.0287 | 0.01119 | -0.0487 | 2.5648
-2 | 0.0787 | 0.01082 | -0.047 | 7.2736
-1.5 | 0.1316 | 0.0109 | -0.0457 | 12.0734
-1 | 0.1829 | 0.01104 | -0.0438 | 16.567
-0.5 | 0.2329 | 0.01115 | -0.0416 | 20.8879
0 | 0.2837 | 0.01124 | -0.04 | 25.2402
0.5 | 0.3362 | 0.01126 | -0.0388 | 29.8579
1 | 0.3878 | 0.01127 | -0.0377 | 34.4099
1.5 | 0.443 | 0.01132 | -0.0373 | 39.1343
2 | 0.5107 | 0.01138 | -0.0395 | 44.877
2.5 | 0.5904 | 0.01147 | -0.0447 | 51.4734
3 | 0.675 | 0.01159 | -0.051 | 58.2399
3.5 | 0.7426 | 0.01173 | -0.0543 | 63.3078
4 | 0.7831 | 0.01196 | -0.052 | 65.4766
4.5 | 0.8306 | 0.01225 | -0.0509 | 67.8041
5 | 0.8827 | 0.01258 | -0.0506 | 70.1669
5.5 | 0.9361 | 0.01292 | -0.0505 | 72.4536
6 | 0.9897 | 0.01324 | -0.0503 | 74.7508
6.5 | 1.0417 | 0.01347 | -0.0499 | 77.3348
7 | 1.0928 | 0.0137 | -0.0492 | 79.7664
7.5 | 1.1422 | 0.014 | -0.0484 | 81.5857
8 | 1.1874 | 0.01438 | -0.047 | 82.573
8.5 | 1.2301 | 0.01501 | -0.0454 | 81.952
9 | 1.2658 | 0.01595 | -0.0429 | 79.3605
9.5 | 1.2887 | 0.01738 | -0.0389 | 74.1484
10 | 1.2887 | 0.01961 | -0.0324 | 65.7165
10.5 | 1.2759 | 0.02342 | -0.0268 | 54.4791
11 | 1.2566 | 0.02866 | -0.0226 | 43.8451
11.5 | 1.239 | 0.03451 | -0.0199 | 35.9026
12 | 1.2268 | 0.04044 | -0.0181 | 30.3363
12.5 | 1.2216 | 0.04613 | -0.0172 | 26.4817
13 | 1.2206 | 0.05177 | -0.0167 | 23.5774
13.5 | 1.2166 | 0.05793 | -0.0166 | 21.0012
14 | 1.225 | 0.06302 | -0.0167 | 19.4383
14.5 | 1.2306 | 0.06833 | -0.0168 | 18.0097
15 | 1.2426 | 0.07307 | -0.0166 | 17.0056
15.5 | 1.2538 | 0.07814 | -0.0171 | 16.0456
16 | 1.269 | 0.08248 | -0.0166 | 15.3855
16.5 | 1.2744 | 0.08883 | -0.018 | 14.3465
17 | 1.2784 | 0.09549 | -0.0199 | 13.3878
17.5 | 1.2898 | 0.10081 | -0.0204 | 12.7944
18 | 1.2756 | 0.11088 | -0.0248 | 11.5043
18.5 | 1.2551 | 0.12257 | -0.0307 | 10.2399
19 | 1.2297 | 0.13579 | -0.0381 | 9.0559
19.5 | 1.1947 | 0.15193 | -0.0481 | 7.8635
20 | 1.1461 | 0.17292 | -0.0621 | 6.6279

## 21. Re 250k Mach 0.25 (1)
BIGFOIL.COM POLAR EXPORT
NACA63-514 a=0.2
NACA63-514 a=0.2 |  |  |  | Cl Max: | 1.387 | at alpha= | 11.5 | deg
JavaFoil+Calcfoil stall+Eppler ext transition |  |  |  | L/D Max: | 72.865 | at alpha= | 6 | deg
Re: | 250000 |  |  | Cd Min: | 0.00944 | at alpha= | -1.5 | deg
Mach: | 0.25 |  |  | Cl=0 at alpha= | -2.6613 | deg
|  |  |  | @ Cl=0.1, Cd= | 0.010964
|  |  |  | @ Cl=0.4, Cd= | 0.009831
|  |  |  | @ Cl=0.6, Cd= | 0.010671
alpha (deg) | Cl | Cd | Cm | Cl/Cd
-15.5 | -0.272 | 0.18498 | -0.012 | -1.472
-15 | -0.325 | 0.16856 | -0.012 | -1.93
-14.5 | -0.373 | 0.16239 | -0.012 | -2.296
-14 | -0.416 | 0.14776 | -0.012 | -2.814
-13.5 | -0.454 | 0.13306 | -0.013 | -3.411
-13 | -0.486 | 0.13455 | -0.01 | -3.613
-12.5 | -0.514 | 0.11493 | -0.013 | -4.475
-12 | -0.535 | 0.10488 | -0.01 | -5.099
-11.5 | -0.55 | 0.09675 | -0.01 | -5.683
-11 | -0.56 | 0.08981 | -0.014 | -6.231
-10.5 | -0.561 | 0.08305 | -0.015 | -6.758
-10 | -0.557 | 0.0764 | -0.016 | -7.284
-9.5 | -0.545 | 0.07086 | -0.016 | -7.695
-9 | -0.528 | 0.06467 | -0.017 | -8.161
-8.5 | -0.505 | 0.06002 | -0.017 | -8.407
-8 | -0.476 | 0.05583 | -0.018 | -8.528
-7.5 | -0.442 | 0.05255 | -0.016 | -8.407
-7 | -0.405 | 0.0491 | -0.016 | -8.248
-6.5 | -0.365 | 0.0469 | -0.017 | -7.779
-6 | -0.322 | 0.0442 | -0.017 | -7.289
-5.5 | -0.277 | 0.04147 | -0.018 | -6.687
-5 | -0.23 | 0.03928 | -0.019 | -5.854
-4.5 | -0.182 | 0.03727 | -0.019 | -4.88
-4 | -0.165 | 0.01218 | -0.04 | -13.548
-3.5 | -0.104 | 0.01198 | -0.041 | -8.655
-3 | -0.042 | 0.01182 | -0.041 | -3.546
-2.5 | 0.02 | 0.01165 | -0.042 | 1.739
-2 | 0.083 | 0.01154 | -0.042 | 7.162
-1.5 | 0.145 | 0.00944 | -0.043 | 15.38
-1 | 0.208 | 0.00948 | -0.043 | 21.959
-0.5 | 0.271 | 0.0096 | -0.044 | 28.205
0 | 0.333 | 0.00964 | -0.044 | 34.5
0.5 | 0.395 | 0.00981 | -0.045 | 40.252
1 | 0.457 | 0.01007 | -0.045 | 45.387
1.5 | 0.514 | 0.01031 | -0.045 | 49.871
2 | 0.574 | 0.01055 | -0.046 | 54.34
2.5 | 0.632 | 0.01082 | -0.046 | 58.432
3 | 0.691 | 0.01114 | -0.046 | 62.062
3.5 | 0.75 | 0.01149 | -0.047 | 65.239
4 | 0.807 | 0.01191 | -0.047 | 67.766
4.5 | 0.865 | 0.01237 | -0.047 | 69.907
5 | 0.922 | 0.01291 | -0.048 | 71.398
5.5 | 0.978 | 0.01351 | -0.048 | 72.369
6 | 1.031 | 0.01415 | -0.049 | 72.865
6.5 | 1.084 | 0.01498 | -0.049 | 72.34
7 | 1.135 | 0.01591 | -0.049 | 71.302
7.5 | 1.183 | 0.0171 | -0.05 | 69.142
8 | 1.228 | 0.01845 | -0.05 | 66.552
8.5 | 1.259 | 0.02636 | -0.05 | 47.76
9 | 1.297 | 0.02813 | -0.05 | 46.101
9.5 | 1.328 | 0.0302 | -0.05 | 43.965
10 | 1.354 | 0.03235 | -0.051 | 41.841
10.5 | 1.373 | 0.0346 | -0.051 | 39.693
11 | 1.386 | 0.03738 | -0.051 | 37.085
11.5 | 1.387 | 0.04022 | -0.052 | 34.494
12 | 1.375 | 0.04378 | -0.052 | 31.407
12.5 | 1.311 | 0.05771 | -0.049 | 22.714
13 | 1.162 | 0.09937 | -0.025 | 11.692
13.5 | 1.131 | 0.10734 | -0.025 | 10.539
14 | 1.091 | 0.11604 | -0.024 | 9.403
14.5 | 1.043 | 0.125 | -0.023 | 8.34
15 | 0.986 | 0.13621 | -0.021 | 7.241
15.5 | 0.923 | 0.15005 | -0.021 | 6.153
16 | 0.854 | 0.16392 | -0.02 | 5.21
16.5 | 0.779 | 0.17773 | -0.018 | 4.385

## 22. Re 250k Mach 0.25 (2)
BIGFOIL.COM POLAR EXPORT
NACA63-514 a=0.2
NACA63-514 a=0.2 |  |  |  | Cl Max: | 1.2835 | at alpha= | 9.5 | deg
XFOIL ncrit=9 |  |  |  | L/D Max: | 80.2633 | at alpha= | 8 | deg
Re: | 250000 |  |  | Cd Min: | 0.09203 | at alpha= | -10 | deg
Mach: | 0.25 |  |  | Cl=0 at alpha= | -2.8769 | deg
|  |  |  | @ Cl=0.1, Cd= | 0.011076
|  |  |  | @ Cl=0.4, Cd= | 0.011588
|  |  |  | @ Cl=0.6, Cd= | 0.011837
alpha (deg) | Cl | Cd | Cm | Cl/Cd
-10 | -0.3338 | 0.09203 | -0.0428 | -3.6271
-9.5 | -0.3423 | 0.08374 | -0.0479 | -4.0877
-8.5 | -0.432 | 0.06434 | -0.0627 | -6.7143
-8 | -0.411 | 0.05615 | -0.0625 | -7.3197
-7.5 | -0.4372 | 0.04181 | -0.0621 | -10.4568
-7 | -0.4188 | 0.03446 | -0.0597 | -12.1532
-6.5 | -0.3856 | 0.02839 | -0.0578 | -13.5822
-6 | -0.3375 | 0.02495 | -0.0569 | -13.5271
-5.5 | -0.2856 | 0.02186 | -0.0558 | -13.065
-5 | -0.2311 | 0.01969 | -0.0547 | -11.7369
-4.5 | -0.1746 | 0.01806 | -0.054 | -9.6678
-4 | -0.1212 | 0.01617 | -0.0531 | -7.4954
-3.5 | -0.0665 | 0.01527 | -0.0523 | -4.3549
-3 | -0.0128 | 0.0142 | -0.0516 | -0.90141
-2.5 | 0.0392 | 0.01276 | -0.0512 | 3.0721
-2 | 0.0826 | 0.01107 | -0.049 | 7.4616
-1.5 | 0.1369 | 0.01109 | -0.0474 | 12.3445
-1 | 0.1906 | 0.01126 | -0.0457 | 16.9272
-0.5 | 0.2421 | 0.01142 | -0.0434 | 21.1996
0 | 0.2943 | 0.01149 | -0.0415 | 25.6136
0.5 | 0.3488 | 0.01155 | -0.0406 | 30.1991
1 | 0.4022 | 0.01159 | -0.0393 | 34.7023
1.5 | 0.4573 | 0.01161 | -0.0384 | 39.3885
2 | 0.5221 | 0.01171 | -0.0397 | 44.5858
2.5 | 0.6017 | 0.01184 | -0.0443 | 50.8193
3 | 0.6893 | 0.01196 | -0.0506 | 57.6338
3.5 | 0.7696 | 0.0121 | -0.0559 | 63.6033
4 | 0.8077 | 0.01239 | -0.053 | 65.1897
4.5 | 0.8568 | 0.01273 | -0.0517 | 67.3056
5 | 0.9114 | 0.01305 | -0.0513 | 69.8391
5.5 | 0.9668 | 0.01339 | -0.051 | 72.2031
6 | 1.0215 | 0.01375 | -0.0505 | 74.2909
6.5 | 1.0747 | 0.01402 | -0.0497 | 76.6548
7 | 1.1263 | 0.01434 | -0.0486 | 78.5425
7.5 | 1.1753 | 0.01467 | -0.0471 | 80.1159
8 | 1.2192 | 0.01519 | -0.045 | 80.2633
8.5 | 1.2574 | 0.01604 | -0.0421 | 78.3915
9 | 1.2826 | 0.01733 | -0.0378 | 74.0104
9.5 | 1.2835 | 0.01949 | -0.031 | 65.8543
10 | 1.2741 | 0.02314 | -0.0256 | 55.0605
10.5 | 1.2525 | 0.02856 | -0.0213 | 43.855
11 | 1.2297 | 0.03491 | -0.0185 | 35.2249
11.5 | 1.2115 | 0.04152 | -0.0168 | 29.1787
12 | 1.2014 | 0.04797 | -0.016 | 25.0448
12.5 | 1.1943 | 0.05456 | -0.0158 | 21.8897
13 | 1.1972 | 0.06036 | -0.0158 | 19.8343
13.5 | 1.1977 | 0.06647 | -0.0158 | 18.0187
14 | 1.2065 | 0.07197 | -0.0161 | 16.7639
14.5 | 1.216 | 0.0771 | -0.0157 | 15.7717

## 23. Re 250k Mach 0.50 (1)
BIGFOIL.COM POLAR EXPORT
NACA63-514 a=0.2
NACA63-514 a=0.2 |  |  |  | Cl Max: | 1.316 | at alpha= | 8.5 | deg
JavaFoil+Calcfoil stall+Eppler ext transition |  |  |  | L/D Max: | 65.411 | at alpha= | 5 | deg
Re: | 250000 |  |  | Cd Min: | 0.0102 | at alpha= | -1 | deg
Mach: | 0.5 |  |  | Cl=0 at alpha= | -2.6643 | deg
|  |  |  | @ Cl=0.1, Cd= | 0.01221
|  |  |  | @ Cl=0.4, Cd= | 0.010767
|  |  |  | @ Cl=0.6, Cd= | 0.011671
alpha (deg) | Cl | Cd | Cm | Cl/Cd
-20 | -0.971 | 0.26431 | -0.018 | -3.676
-19.5 | -0.944 | 0.25125 | -0.018 | -3.758
-19 | -0.917 | 0.24983 | -0.018 | -3.67
-18.5 | -0.887 | 0.2402 | -0.018 | -3.692
-18 | -0.859 | 0.23213 | -0.018 | -3.701
-17.5 | -0.831 | 0.22724 | -0.018 | -3.659
-17 | -0.804 | 0.21936 | -0.018 | -3.665
-16.5 | -0.776 | 0.21569 | -0.018 | -3.599
-16 | -0.749 | 0.21041 | -0.018 | -3.558
-15.5 | -0.719 | 0.20298 | -0.017 | -3.542
-15 | -0.691 | 0.1884 | -0.017 | -3.669
-14.5 | -0.663 | 0.18347 | -0.018 | -3.616
-14 | -0.636 | 0.18043 | -0.018 | -3.523
-13.5 | -0.608 | 0.17638 | -0.018 | -3.446
-13 | -0.58 | 0.17243 | -0.018 | -3.363
-12.5 | -0.551 | 0.16589 | -0.017 | -3.319
-12 | -0.523 | 0.15487 | -0.017 | -3.375
-11.5 | -0.495 | 0.16008 | -0.017 | -3.091
-11 | -0.467 | 0.23019 | -0.017 | -2.028
-10.5 | -0.439 | 0.15427 | -0.018 | -2.845
-10 | -0.411 | 0.14949 | -0.018 | -2.749
-9.5 | -0.382 | 0.12947 | -0.016 | -2.953
-9 | -0.354 | 0.12995 | -0.016 | -2.726
-8.5 | -0.326 | 0.11662 | -0.017 | -2.799
-8 | -0.298 | 0.10953 | -0.017 | -2.725
-7.5 | -0.27 | 0.08017 | -0.017 | -3.372
-7 | -0.33 | 0.06517 | -0.013 | -5.056
-6.5 | -0.363 | 0.05402 | -0.019 | -6.727
-6 | -0.339 | 0.04953 | -0.018 | -6.84
-5.5 | -0.299 | 0.04495 | -0.019 | -6.653
-5 | -0.251 | 0.04222 | -0.019 | -5.939
-4.5 | -0.2 | 0.03934 | -0.02 | -5.079
-4 | -0.147 | 0.03719 | -0.022 | -3.954
-3.5 | -0.093 | 0.0349 | -0.024 | -2.665
-3 | -0.047 | 0.01244 | -0.046 | -3.75
-2.5 | 0.023 | 0.01229 | -0.047 | 1.839
-2 | 0.092 | 0.01222 | -0.047 | 7.552
-1.5 | 0.162 | 0.01213 | -0.048 | 13.376
-1 | 0.233 | 0.0102 | -0.048 | 22.823
-0.5 | 0.303 | 0.01039 | -0.048 | 29.15
0 | 0.366 | 0.01066 | -0.049 | 34.313
0.5 | 0.433 | 0.01087 | -0.049 | 39.82
1 | 0.499 | 0.01117 | -0.049 | 44.686
1.5 | 0.565 | 0.01148 | -0.05 | 49.234
2 | 0.631 | 0.01184 | -0.05 | 53.286
2.5 | 0.696 | 0.01229 | -0.051 | 56.638
3 | 0.761 | 0.01278 | -0.051 | 59.517
3.5 | 0.825 | 0.01334 | -0.051 | 61.832
4 | 0.889 | 0.01396 | -0.052 | 63.646
4.5 | 0.952 | 0.0147 | -0.052 | 64.744
5 | 1.014 | 0.0155 | -0.053 | 65.411
5.5 | 1.074 | 0.01648 | -0.053 | 65.155
6 | 1.131 | 0.01765 | -0.054 | 64.056
6.5 | 1.185 | 0.0191 | -0.054 | 62.027
7 | 1.234 | 0.02097 | -0.054 | 58.826
7.5 | 1.265 | 0.03022 | -0.054 | 41.862
8 | 1.297 | 0.03298 | -0.054 | 39.327
8.5 | 1.316 | 0.03606 | -0.055 | 36.49
9 | 1.312 | 0.03981 | -0.055 | 32.96
9.5 | 1.087 | 0.07237 | -0.024 | 15.019
10 | 0.69 | 0.09121 | -0.018 | 7.568
10.5 | 0.717 | 0.13016 | -0.02 | 5.508
11 | 0.744 | 0.13826 | -0.024 | 5.383
11.5 | 0.77 | 0.14705 | -0.024 | 5.239
12 | 0.797 | 0.15752 | -0.025 | 5.06
12.5 | 0.824 | 0.16582 | -0.028 | 4.97
13 | 0.85 | 0.16706 | -0.028 | 5.089
13.5 | 0.878 | 0.18562 | -0.031 | 4.73

## 24. Re 250k Mach 0.50 (2)
BIGFOIL.COM POLAR EXPORT
NACA63-514 a=0.2
NACA63-514 a=0.2 |  |  |  | Cl Max: | 1.2742 | at alpha= | 8.5 | deg
XFOIL ncrit=9 |  |  |  | L/D Max: | 67.705 | at alpha= | 6.5 | deg
Re: | 250000 |  |  | Cd Min: | 0.26306 | at alpha= | -20 | deg
Mach: | 0.5 |  |  | Cl=0 at alpha= | -2.9524 | deg
|  |  |  | @ Cl=0.1, Cd= | 0.014176
|  |  |  | @ Cl=0.4, Cd= | 0.013017
|  |  |  | @ Cl=0.6, Cd= | 0.013525
alpha (deg) | Cl | Cd | Cm | Cl/Cd
-20 | -0.6962 | 0.26306 | 0.0583 | -2.6465
-19 | -0.6482 | 0.24645 | 0.0476 | -2.6301
-18.5 | -0.6231 | 0.23848 | 0.0429 | -2.6128
-18 | -0.5985 | 0.23057 | 0.0377 | -2.5957
-17.5 | -0.5749 | 0.22261 | 0.0321 | -2.5825
-16.5 | -0.5279 | 0.20628 | 0.0216 | -2.5591
-16 | -0.5033 | 0.19851 | 0.017 | -2.5354
-15.5 | -0.4798 | 0.1906 | 0.0118 | -2.5173
-15 | -0.4632 | 0.18344 | 0.0045 | -2.5251
-14.5 | -0.4418 | 0.17457 | -0.0008 | -2.5308
-14 | -0.4124 | 0.16618 | -0.0039 | -2.4816
-13.5 | -0.3887 | 0.1583 | -0.0091 | -2.4555
-13 | -0.3857 | 0.15155 | -0.0195 | -2.545
-12.5 | -0.3461 | 0.14153 | -0.0218 | -2.4454
-12 | -0.3192 | 0.13365 | -0.0276 | -2.3883
-11.5 | -0.323 | 0.12712 | -0.0334 | -2.5409
-11 | -0.3147 | 0.11871 | -0.0361 | -2.651
-10.5 | -0.2889 | 0.11228 | -0.0354 | -2.573
-10 | -0.2986 | 0.10485 | -0.0439 | -2.8479
-9.5 | -0.2786 | 0.09659 | -0.044 | -2.8844
-9 | -0.2634 | 0.08996 | -0.046 | -2.928
-8.5 | -0.2856 | 0.08032 | -0.0589 | -3.5558
-8 | -0.2582 | 0.07442 | -0.0549 | -3.4695
-7.5 | -0.2853 | 0.06405 | -0.0675 | -4.4543
-7 | -0.3108 | 0.05176 | -0.0717 | -6.0046
-6.5 | -0.3253 | 0.04402 | -0.0725 | -7.3898
-6 | -0.319 | 0.03694 | -0.0714 | -8.6356
-5.5 | -0.2933 | 0.03077 | -0.0692 | -9.532
-5 | -0.2492 | 0.02567 | -0.0672 | -9.7078
-4.5 | -0.1925 | 0.02223 | -0.0654 | -8.6595
-4 | -0.1302 | 0.01959 | -0.0637 | -6.6462
-3.5 | -0.0681 | 0.0175 | -0.0623 | -3.8914
-3 | -0.0057 | 0.01633 | -0.061 | -0.34905
-2.5 | 0.0542 | 0.01516 | -0.0596 | 3.5752
-2 | 0.1133 | 0.01389 | -0.0586 | 8.1569
-1.5 | 0.1599 | 0.01217 | -0.0557 | 13.1389
-1 | 0.2213 | 0.01236 | -0.0535 | 17.9045
-0.5 | 0.281 | 0.01261 | -0.0508 | 22.2839
0 | 0.3386 | 0.01289 | -0.0481 | 26.2684
0.5 | 0.4014 | 0.01302 | -0.0472 | 30.8295
1 | 0.4631 | 0.0131 | -0.0458 | 35.3511
1.5 | 0.5216 | 0.0133 | -0.0442 | 39.218
2 | 0.5812 | 0.01348 | -0.0426 | 43.1157
2.5 | 0.6565 | 0.01366 | -0.044 | 48.06
3 | 0.7503 | 0.01392 | -0.0492 | 53.9009
3.5 | 0.8509 | 0.01432 | -0.0562 | 59.4204
4 | 0.9074 | 0.01477 | -0.0552 | 61.4353
4.5 | 0.9579 | 0.01532 | -0.0526 | 62.5261
5 | 1.0162 | 0.01592 | -0.051 | 63.8317
5.5 | 1.0751 | 0.01654 | -0.0492 | 65
6 | 1.1333 | 0.0171 | -0.047 | 66.2749
6.5 | 1.1889 | 0.01756 | -0.044 | 67.705
7 | 1.2299 | 0.01844 | -0.0394 | 66.6974
7.5 | 1.2546 | 0.01945 | -0.0328 | 64.5039
8 | 1.2663 | 0.0214 | -0.0264 | 59.1729
8.5 | 1.2742 | 0.02442 | -0.0214 | 52.1785
9 | 1.2693 | 0.02887 | -0.0172 | 43.9661
9.5 | 1.2512 | 0.03492 | -0.0142 | 35.8305
10 | 1.2194 | 0.04275 | -0.0127 | 28.524
10.5 | 1.1885 | 0.0515 | -0.0126 | 23.0777
11 | 1.1647 | 0.06032 | -0.0133 | 19.3087
11.5 | 1.148 | 0.06901 | -0.0146 | 16.6353
12 | 1.142 | 0.07695 | -0.0156 | 14.8408
12.5 | 1.1434 | 0.08441 | -0.0165 | 13.5458
13 | 1.145 | 0.09212 | -0.0177 | 12.4294
13.5 | 1.1418 | 0.10109 | -0.0203 | 11.2949

## 25. Re 500k Mach 0.00 (1)
BIGFOIL.COM POLAR EXPORT
NACA63-514 a=0.2
NACA63-514 a=0.2 |  |  |  | Cl Max: | 1.427 | at alpha= | 12.5 | deg
JavaFoil+Calcfoil stall+Eppler ext transition |  |  |  | L/D Max: | 98.511 | at alpha= | 6 | deg
Re: | 500000 |  |  | Cd Min: | 0.00751 | at alpha= | -1.5 | deg
Mach: | 0 |  |  | Cl=0 at alpha= | -2.6639 | deg
|  |  |  | @ Cl=0.1, Cd= | 0.0089753
|  |  |  | @ Cl=0.4, Cd= | 0.0077166
|  |  |  | @ Cl=0.6, Cd= | 0.0081825
alpha (deg) | Cl | Cd | Cm | Cl/Cd
-18 | -0.552 | 0.17353 | -0.012 | -3.181
-17.5 | -0.568 | 0.16377 | -0.013 | -3.468
-17 | -0.583 | 0.15631 | -0.013 | -3.732
-16.5 | -0.598 | 0.1489 | -0.013 | -4.015
-16 | -0.611 | 0.14661 | -0.013 | -4.169
-15.5 | -0.624 | 0.13487 | -0.013 | -4.624
-15 | -0.634 | 0.12435 | -0.013 | -5.099
-14.5 | -0.643 | 0.11781 | -0.014 | -5.457
-14 | -0.649 | 0.11266 | -0.014 | -5.764
-13.5 | -0.653 | 0.10473 | -0.014 | -6.239
-13 | -0.654 | 0.09707 | -0.015 | -6.742
-12.5 | -0.653 | 0.09229 | -0.015 | -7.072
-12 | -0.648 | 0.08612 | -0.015 | -7.519
-11.5 | -0.639 | 0.08046 | -0.016 | -7.939
-11 | -0.626 | 0.07477 | -0.016 | -8.378
-10.5 | -0.61 | 0.07064 | -0.016 | -8.637
-10 | -0.591 | 0.0663 | -0.017 | -8.907
-9.5 | -0.567 | 0.06143 | -0.018 | -9.235
-9 | -0.541 | 0.05731 | -0.018 | -9.432
-8.5 | -0.507 | 0.05449 | -0.016 | -9.307
-8 | -0.474 | 0.05093 | -0.017 | -9.311
-7.5 | -0.438 | 0.04795 | -0.017 | -9.132
-7 | -0.399 | 0.04512 | -0.017 | -8.839
-6.5 | -0.358 | 0.0424 | -0.018 | -8.447
-6 | -0.391 | 0.01104 | -0.037 | -35.415
-5.5 | -0.335 | 0.01091 | -0.038 | -30.737
-5 | -0.278 | 0.01079 | -0.038 | -25.735
-4.5 | -0.219 | 0.01055 | -0.039 | -20.766
-4 | -0.16 | 0.01037 | -0.039 | -15.443
-3.5 | -0.101 | 0.01017 | -0.04 | -9.885
-3 | -0.041 | 0.00999 | -0.04 | -4.066
-2.5 | 0.02 | 0.00983 | -0.04 | 1.998
-2 | 0.08 | 0.00969 | -0.041 | 8.261
-1.5 | 0.141 | 0.00751 | -0.041 | 18.732
-1 | 0.202 | 0.00753 | -0.042 | 26.774
-0.5 | 0.262 | 0.00754 | -0.042 | 34.762
0 | 0.322 | 0.00762 | -0.043 | 42.298
0.5 | 0.382 | 0.00769 | -0.043 | 49.767
1 | 0.443 | 0.00778 | -0.044 | 56.876
1.5 | 0.503 | 0.00789 | -0.044 | 63.709
2 | 0.563 | 0.00809 | -0.045 | 69.567
2.5 | 0.623 | 0.00824 | -0.045 | 75.566
3 | 0.683 | 0.00849 | -0.046 | 80.427
3.5 | 0.742 | 0.00868 | -0.046 | 85.476
4 | 0.799 | 0.00843 | -0.047 | 94.725
4.5 | 0.854 | 0.00921 | -0.047 | 92.787
5 | 0.91 | 0.0095 | -0.047 | 95.728
5.5 | 0.964 | 0.00989 | -0.048 | 97.492
6 | 1.017 | 0.01033 | -0.048 | 98.511
6.5 | 1.069 | 0.01085 | -0.048 | 98.5
7 | 1.119 | 0.01147 | -0.049 | 97.603
7.5 | 1.167 | 0.01228 | -0.049 | 95.054
8 | 1.212 | 0.01343 | -0.049 | 90.224
8.5 | 1.239 | 0.02075 | -0.049 | 59.729
9 | 1.28 | 0.02227 | -0.049 | 57.451
9.5 | 1.315 | 0.02377 | -0.05 | 55.342
10 | 1.347 | 0.0253 | -0.05 | 53.244
10.5 | 1.375 | 0.02699 | -0.05 | 50.94
11 | 1.399 | 0.02893 | -0.051 | 48.351
11.5 | 1.415 | 0.0309 | -0.051 | 45.794
12 | 1.424 | 0.03324 | -0.051 | 42.839
12.5 | 1.427 | 0.03564 | -0.051 | 40.046
13 | 1.425 | 0.0382 | -0.052 | 37.306
13.5 | 1.415 | 0.04142 | -0.052 | 34.172
14 | 1.4 | 0.04502 | -0.052 | 31.101
14.5 | 1.379 | 0.04908 | -0.052 | 28.09
15 | 1.352 | 0.05378 | -0.052 | 25.137
15.5 | 1.317 | 0.06024 | -0.052 | 21.866
16 | 1.267 | 0.0719 | -0.05 | 17.621
16.5 | 1.13 | 0.12892 | -0.034 | 8.765
17 | 1.096 | 0.13829 | -0.033 | 7.927
17.5 | 1.059 | 0.14926 | -0.029 | 7.098

## 26. Re 500k Mach 0.00 (2)
BIGFOIL.COM POLAR EXPORT
NACA63-514 a=0.2
NACA63-514 a=0.2 |  |  |  | Cl Max: | 1.3055 | at alpha= | 18 | deg
XFOIL ncrit=9 |  |  |  | L/D Max: | 108.375 | at alpha= | 7 | deg
Re: | 500000 |  |  | Cd Min: | 0.17118 | at alpha= | -15.5 | deg
Mach: | 0 |  |  | Cl=0 at alpha= | -2.793 | deg
|  |  |  | @ Cl=0.1, Cd= | 0.0080231
|  |  |  | @ Cl=0.4, Cd= | 0.0079118
|  |  |  | @ Cl=0.6, Cd= | 0.008147
alpha (deg) | Cl | Cd | Cm | Cl/Cd
-15.5 | -0.4969 | 0.17118 | 0.0064 | -2.9028
-15 | -0.4747 | 0.16424 | 0.0046 | -2.8903
-14.5 | -0.4562 | 0.15805 | 0.0017 | -2.8864
-14 | -0.4416 | 0.15097 | -0.002 | -2.9251
-13.5 | -0.4373 | 0.1414 | -0.008 | -3.0926
-13 | -0.4374 | 0.13003 | -0.0148 | -3.3638
-12.5 | -0.4242 | 0.12272 | -0.0173 | -3.4566
-11.5 | -0.5544 | 0.06437 | -0.051 | -8.6127
-11 | -0.6226 | 0.04947 | -0.0607 | -12.5854
-10.5 | -0.7449 | 0.03237 | -0.0546 | -23.012
-10 | -0.7222 | 0.02883 | -0.0524 | -25.0503
-9.5 | -0.6783 | 0.02815 | -0.0516 | -24.0959
-9 | -0.6453 | 0.02432 | -0.0499 | -26.5337
-8.5 | -0.5969 | 0.02364 | -0.0494 | -25.2496
-8 | -0.5521 | 0.02131 | -0.0484 | -25.908
-7.5 | -0.5013 | 0.0206 | -0.0482 | -24.335
-7 | -0.4495 | 0.01955 | -0.0478 | -22.9923
-6.5 | -0.3989 | 0.01744 | -0.0476 | -22.8727
-6 | -0.3457 | 0.01625 | -0.0473 | -21.2738
-5.5 | -0.2924 | 0.01498 | -0.0469 | -19.5194
-5 | -0.238 | 0.01405 | -0.0466 | -16.9395
-4.5 | -0.1869 | 0.0126 | -0.0461 | -14.8333
-3.5 | -0.0781 | 0.01119 | -0.0459 | -6.9794
-3 | -0.0226 | 0.01068 | -0.0459 | -2.1161
-2.5 | 0.032 | 0.00995 | -0.046 | 3.2161
-2 | 0.081 | 0.00812 | -0.0461 | 9.9754
-1.5 | 0.1359 | 0.00784 | -0.0458 | 17.3342
-1 | 0.1919 | 0.0078 | -0.0457 | 24.6026
-0.5 | 0.2478 | 0.00778 | -0.0455 | 31.8509
0 | 0.3032 | 0.00783 | -0.0451 | 38.7229
0.5 | 0.3593 | 0.00789 | -0.045 | 45.5387
1 | 0.4154 | 0.00792 | -0.045 | 52.4495
1.5 | 0.4709 | 0.008 | -0.0449 | 58.8625
2 | 0.5258 | 0.00806 | -0.0447 | 65.2357
2.5 | 0.5788 | 0.00811 | -0.044 | 71.3687
3 | 0.6303 | 0.0082 | -0.043 | 76.8659
3.5 | 0.6872 | 0.00828 | -0.0431 | 82.9952
4 | 0.7595 | 0.00841 | -0.0469 | 90.3092
4.5 | 0.8299 | 0.00862 | -0.0506 | 96.2761
5 | 0.8814 | 0.00888 | -0.0502 | 99.2568
5.5 | 0.9353 | 0.00913 | -0.0503 | 102.4425
6 | 0.9889 | 0.00939 | -0.0503 | 105.3142
6.5 | 1.0422 | 0.00969 | -0.0504 | 107.5542
7 | 1.0935 | 0.01009 | -0.0501 | 108.3746
7.5 | 1.1433 | 0.01061 | -0.0497 | 107.7568
8 | 1.1907 | 0.01128 | -0.049 | 105.5585
8.5 | 1.2326 | 0.01225 | -0.0475 | 100.6204
9 | 1.2656 | 0.01364 | -0.045 | 92.7859
9.5 | 1.2822 | 0.01557 | -0.0404 | 82.3507
10 | 1.2781 | 0.01822 | -0.0336 | 70.1482
10.5 | 1.2769 | 0.0215 | -0.0289 | 59.3907
11 | 1.2762 | 0.02527 | -0.0254 | 50.5026
11.5 | 1.2776 | 0.02929 | -0.0228 | 43.619
12 | 1.2836 | 0.03323 | -0.0209 | 38.6277
12.5 | 1.2904 | 0.03734 | -0.0196 | 34.5581
13 | 1.2886 | 0.04252 | -0.0186 | 30.3057
13.5 | 1.2942 | 0.04736 | -0.0182 | 27.3269
14 | 1.2984 | 0.0526 | -0.0183 | 24.6844
14.5 | 1.2883 | 0.05973 | -0.0188 | 21.5687
15 | 1.297 | 0.06502 | -0.0196 | 19.9477
15.5 | 1.3014 | 0.07099 | -0.0208 | 18.3322
16 | 1.2993 | 0.078 | -0.0224 | 16.6577
16.5 | 1.2995 | 0.08481 | -0.0241 | 15.3225
17 | 1.3033 | 0.09149 | -0.0262 | 14.2453
17.5 | 1.3053 | 0.09854 | -0.0287 | 13.2464
18 | 1.3055 | 0.10586 | -0.0314 | 12.3323
18.5 | 1.305 | 0.11343 | -0.0343 | 11.5049
19 | 1.3045 | 0.12143 | -0.038 | 10.7428
19.5 | 1.3033 | 0.12961 | -0.042 | 10.0556
20 | 1.3027 | 0.13771 | -0.0463 | 9.4597

## 27. Re 500k Mach 0.10 (1)
BIGFOIL.COM POLAR EXPORT
NACA63-514 a=0.2
NACA63-514 a=0.2 |  |  |  | Cl Max: | 1.421 | at alpha= | 12.5 | deg
JavaFoil+Calcfoil stall+Eppler ext transition |  |  |  | L/D Max: | 98.157 | at alpha= | 6 | deg
Re: | 500000 |  |  | Cd Min: | 0.00752 | at alpha= | -1.5 | deg
Mach: | 0.1 |  |  | Cl=0 at alpha= | -2.6639 | deg
|  |  |  | @ Cl=0.1, Cd= | 0.0089785
|  |  |  | @ Cl=0.4, Cd= | 0.0077262
|  |  |  | @ Cl=0.6, Cd= | 0.008195
alpha (deg) | Cl | Cd | Cm | Cl/Cd
-17.5 | -0.522 | 0.17285 | -0.013 | -3.022
-17 | -0.541 | 0.16342 | -0.013 | -3.308
-16.5 | -0.558 | 0.15561 | -0.013 | -3.588
-16 | -0.575 | 0.14236 | -0.013 | -4.039
-15.5 | -0.591 | 0.13496 | -0.013 | -4.375
-15 | -0.604 | 0.12847 | -0.013 | -4.704
-14.5 | -0.616 | 0.12314 | -0.014 | -5.005
-14 | -0.626 | 0.11731 | -0.014 | -5.335
-13.5 | -0.633 | 0.10767 | -0.014 | -5.882
-13 | -0.638 | 0.09978 | -0.015 | -6.391
-12.5 | -0.639 | 0.09402 | -0.015 | -6.792
-12 | -0.636 | 0.08753 | -0.015 | -7.27
-11.5 | -0.63 | 0.08149 | -0.016 | -7.73
-11 | -0.62 | 0.07552 | -0.016 | -8.207
-10.5 | -0.605 | 0.07203 | -0.016 | -8.405
-10 | -0.587 | 0.06684 | -0.017 | -8.785
-9.5 | -0.565 | 0.06201 | -0.017 | -9.117
-9 | -0.54 | 0.05774 | -0.018 | -9.346
-8.5 | -0.508 | 0.0546 | -0.016 | -9.295
-8 | -0.474 | 0.05141 | -0.016 | -9.226
-7.5 | -0.439 | 0.04802 | -0.017 | -9.136
-7 | -0.4 | 0.04534 | -0.017 | -8.822
-6.5 | -0.359 | 0.04259 | -0.018 | -8.437
-6 | -0.317 | 0.04043 | -0.02 | -7.842
-5.5 | -0.337 | 0.01093 | -0.038 | -30.807
-5 | -0.279 | 0.01081 | -0.038 | -25.781
-4.5 | -0.22 | 0.01059 | -0.039 | -20.8
-4 | -0.161 | 0.01037 | -0.039 | -15.514
-3.5 | -0.101 | 0.01015 | -0.04 | -9.956
-3 | -0.041 | 0.01001 | -0.04 | -4.078
-2.5 | 0.02 | 0.00984 | -0.041 | 2.005
-2 | 0.08 | 0.00969 | -0.041 | 8.302
-1.5 | 0.141 | 0.00752 | -0.042 | 18.797
-1 | 0.203 | 0.00756 | -0.042 | 26.82
-0.5 | 0.264 | 0.00755 | -0.043 | 34.891
0 | 0.324 | 0.00762 | -0.043 | 42.483
0.5 | 0.384 | 0.0077 | -0.044 | 49.946
1 | 0.445 | 0.0078 | -0.044 | 57.079
1.5 | 0.505 | 0.0079 | -0.045 | 63.941
2 | 0.566 | 0.00811 | -0.045 | 69.771
2.5 | 0.626 | 0.00826 | -0.046 | 75.817
3 | 0.686 | 0.0085 | -0.046 | 80.75
3.5 | 0.746 | 0.00877 | -0.047 | 85.018
4 | 0.802 | 0.00896 | -0.047 | 89.459
4.5 | 0.858 | 0.00926 | -0.047 | 92.643
5 | 0.914 | 0.00957 | -0.047 | 95.476
5.5 | 0.968 | 0.00998 | -0.048 | 97.071
6 | 1.022 | 0.01041 | -0.048 | 98.157
6.5 | 1.074 | 0.01096 | -0.049 | 97.957
7 | 1.124 | 0.0116 | -0.049 | 96.864
7.5 | 1.171 | 0.01243 | -0.049 | 94.193
8 | 1.216 | 0.01359 | -0.05 | 89.461
8.5 | 1.244 | 0.02102 | -0.049 | 59.164
9 | 1.283 | 0.02256 | -0.049 | 56.892
9.5 | 1.319 | 0.02411 | -0.05 | 54.692
10 | 1.35 | 0.02571 | -0.05 | 52.503
10.5 | 1.377 | 0.02745 | -0.05 | 50.154
11 | 1.399 | 0.02935 | -0.051 | 47.668
11.5 | 1.414 | 0.0316 | -0.051 | 44.733
12 | 1.42 | 0.03403 | -0.051 | 41.731
12.5 | 1.421 | 0.03633 | -0.052 | 39.123
13 | 1.416 | 0.03917 | -0.052 | 36.141
13.5 | 1.403 | 0.04238 | -0.052 | 33.096
14 | 1.384 | 0.04585 | -0.052 | 30.186
14.5 | 1.356 | 0.05073 | -0.052 | 26.735
15 | 1.324 | 0.05581 | -0.052 | 23.728
15.5 | 1.281 | 0.06396 | -0.051 | 20.028
16 | 1.192 | 0.09231 | -0.047 | 12.915
16.5 | 1.092 | 0.13307 | -0.032 | 8.204
17 | 1.051 | 0.14311 | -0.028 | 7.344
17.5 | 1.016 | 0.15193 | -0.029 | 6.685

## 28. Re 500k Mach 0.10 (2)
BIGFOIL.COM POLAR EXPORT
NACA63-514 a=0.2
NACA63-514 a=0.2 |  |  |  | Cl Max: | 1.2973 | at alpha= | 17.5 | deg
XFOIL ncrit=9 |  |  |  | L/D Max: | 108.297 | at alpha= | 7 | deg
Re: | 500000 |  |  | Cd Min: | 0.16493 | at alpha= | -15 | deg
Mach: | 0.1 |  |  | Cl=0 at alpha= | -2.7964 | deg
|  |  |  | @ Cl=0.1, Cd= | 0.0080672
|  |  |  | @ Cl=0.4, Cd= | 0.0079468
|  |  |  | @ Cl=0.6, Cd= | 0.0081801
alpha (deg) | Cl | Cd | Cm | Cl/Cd
-15 | -0.4735 | 0.16493 | 0.0049 | -2.8709
-14.5 | -0.455 | 0.15866 | 0.0019 | -2.8678
-14 | -0.4402 | 0.15155 | -0.0019 | -2.9047
-13.5 | -0.4364 | 0.14188 | -0.0082 | -3.0758
-13 | -0.4349 | 0.13082 | -0.0147 | -3.3244
-12.5 | -0.4207 | 0.12365 | -0.0171 | -3.4023
-12 | -0.3923 | 0.11682 | -0.0231 | -3.3582
-11 | -0.5799 | 0.05447 | -0.0584 | -10.6462
-10.5 | -0.6695 | 0.04197 | -0.0589 | -15.9519
-10 | -0.7193 | 0.02984 | -0.0538 | -24.1052
-9 | -0.646 | 0.02513 | -0.0508 | -25.7063
-8.5 | -0.5985 | 0.0242 | -0.0504 | -24.7314
-8 | -0.5515 | 0.0228 | -0.0493 | -24.1886
-7.5 | -0.5036 | 0.02094 | -0.049 | -24.0497
-7 | -0.452 | 0.01975 | -0.0484 | -22.8861
-6.5 | -0.401 | 0.01768 | -0.0481 | -22.681
-6 | -0.3476 | 0.01645 | -0.0478 | -21.1307
-5.5 | -0.294 | 0.01514 | -0.0473 | -19.4188
-5 | -0.2393 | 0.01414 | -0.0471 | -16.9236
-4.5 | -0.1877 | 0.01268 | -0.0466 | -14.8028
-4 | -0.1333 | 0.01198 | -0.0463 | -11.1269
-3.5 | -0.0783 | 0.01127 | -0.0462 | -6.9476
-3 | -0.0224 | 0.01075 | -0.0463 | -2.0837
-2.5 | 0.0326 | 0.01002 | -0.0463 | 3.2535
-2 | 0.0817 | 0.00817 | -0.0464 | 10
-1.5 | 0.1369 | 0.00786 | -0.0461 | 17.4173
-1 | 0.1932 | 0.00784 | -0.046 | 24.6429
0 | 0.3052 | 0.00786 | -0.0454 | 38.8295
0.5 | 0.3616 | 0.00794 | -0.0453 | 45.5416
1 | 0.4182 | 0.00795 | -0.0453 | 52.6038
1.5 | 0.4739 | 0.00802 | -0.0452 | 59.0898
2 | 0.5292 | 0.00811 | -0.045 | 65.2528
2.5 | 0.5826 | 0.00815 | -0.0443 | 71.4847
3 | 0.6346 | 0.00824 | -0.0433 | 77.0146
3.5 | 0.6909 | 0.00833 | -0.0432 | 82.9412
4 | 0.7633 | 0.00846 | -0.0469 | 90.2246
4.5 | 0.8352 | 0.00866 | -0.0507 | 96.4434
5 | 0.8869 | 0.00892 | -0.0504 | 99.4283
5.5 | 0.941 | 0.0092 | -0.0504 | 102.2826
6 | 0.9951 | 0.00944 | -0.0504 | 105.4131
6.5 | 1.0487 | 0.00975 | -0.0504 | 107.559
7 | 1.1003 | 0.01016 | -0.0501 | 108.2972
7.5 | 1.1502 | 0.0107 | -0.0496 | 107.4953
8 | 1.1971 | 0.01141 | -0.0487 | 104.9167
8.5 | 1.2382 | 0.01244 | -0.0471 | 99.5338
9 | 1.2699 | 0.01388 | -0.0443 | 91.4914
9.5 | 1.2798 | 0.01595 | -0.0386 | 80.2382
10 | 1.2754 | 0.01883 | -0.0322 | 67.7323
10.5 | 1.2734 | 0.02233 | -0.0278 | 57.0264
11 | 1.2725 | 0.02625 | -0.0244 | 48.4762
11.5 | 1.275 | 0.0303 | -0.022 | 42.0792
12 | 1.2781 | 0.03461 | -0.0202 | 36.9286
12.5 | 1.2854 | 0.03879 | -0.019 | 33.1374
13 | 1.2812 | 0.04437 | -0.0181 | 28.8754
13.5 | 1.2881 | 0.04921 | -0.0179 | 26.1756
14 | 1.2913 | 0.05471 | -0.0181 | 23.6026
14.5 | 1.2829 | 0.0618 | -0.0187 | 20.7589
15 | 1.29 | 0.0674 | -0.0196 | 19.1395
15.5 | 1.2938 | 0.07359 | -0.021 | 17.5812
16 | 1.2901 | 0.08085 | -0.0226 | 15.9567
16.5 | 1.2928 | 0.08753 | -0.0244 | 14.7698
17 | 1.2958 | 0.09444 | -0.0267 | 13.7209
17.5 | 1.2973 | 0.1017 | -0.0293 | 12.7561
18 | 1.2968 | 0.10895 | -0.0317 | 11.9027
18.5 | 1.2961 | 0.11706 | -0.0353 | 11.0721
19 | 1.2951 | 0.12527 | -0.0392 | 10.3385
19.5 | 1.2933 | 0.13369 | -0.0435 | 9.6739
20 | 1.292 | 0.14202 | -0.0481 | 9.0973

## 29. Re 500k Mach 0.25 (1)
BIGFOIL.COM POLAR EXPORT
NACA63-514 a=0.2
NACA63-514 a=0.2 |  |  |  | Cl Max: | 1.397 | at alpha= | 11.5 | deg
JavaFoil+Calcfoil stall+Eppler ext transition |  |  |  | L/D Max: | 95.878 | at alpha= | 6 | deg
Re: | 500000 |  |  | Cd Min: | 0.00762 | at alpha= | -1.5 | deg
Mach: | 0.25 |  |  | Cl=0 at alpha= | -2.6613 | deg
|  |  |  | @ Cl=0.1, Cd= | 0.0092095
|  |  |  | @ Cl=0.4, Cd= | 0.0078481
|  |  |  | @ Cl=0.6, Cd= | 0.0083205
alpha (deg) | Cl | Cd | Cm | Cl/Cd
-15.5 | -0.273 | 0.16548 | -0.013 | -1.647
-15 | -0.326 | 0.15345 | -0.013 | -2.123
-14.5 | -0.373 | 0.14184 | -0.013 | -2.632
-14 | -0.416 | 0.12702 | -0.014 | -3.278
-13.5 | -0.454 | 0.11935 | -0.014 | -3.808
-13 | -0.487 | 0.11519 | -0.014 | -4.232
-12.5 | -0.515 | 0.10277 | -0.014 | -5.012
-12 | -0.537 | 0.09637 | -0.015 | -5.567
-11.5 | -0.552 | 0.08847 | -0.015 | -6.235
-11 | -0.56 | 0.08233 | -0.016 | -6.807
-10.5 | -0.562 | 0.0767 | -0.016 | -7.33
-10 | -0.557 | 0.07093 | -0.017 | -7.859
-9.5 | -0.546 | 0.0654 | -0.017 | -8.349
-9 | -0.529 | 0.06053 | -0.018 | -8.731
-8.5 | -0.506 | 0.05615 | -0.018 | -9.003
-8 | -0.477 | 0.05205 | -0.019 | -9.173
-7.5 | -0.442 | 0.04943 | -0.017 | -8.944
-7 | -0.405 | 0.04622 | -0.017 | -8.771
-6.5 | -0.365 | 0.04326 | -0.018 | -8.447
-6 | -0.323 | 0.04143 | -0.019 | -7.792
-5.5 | -0.345 | 0.01114 | -0.039 | -30.938
-5 | -0.286 | 0.01097 | -0.039 | -26.032
-4.5 | -0.226 | 0.01075 | -0.04 | -21.006
-4 | -0.165 | 0.01053 | -0.04 | -15.682
-3.5 | -0.104 | 0.01028 | -0.041 | -10.086
-3 | -0.042 | 0.01012 | -0.041 | -4.141
-2.5 | 0.02 | 0.00994 | -0.042 | 2.039
-2 | 0.083 | 0.00981 | -0.042 | 8.43
-1.5 | 0.145 | 0.00762 | -0.043 | 19.059
-1 | 0.208 | 0.00766 | -0.043 | 27.18
-0.5 | 0.271 | 0.00766 | -0.044 | 35.36
0 | 0.333 | 0.00777 | -0.044 | 42.805
0.5 | 0.395 | 0.00784 | -0.045 | 50.355
1 | 0.457 | 0.00794 | -0.045 | 57.548
1.5 | 0.519 | 0.00805 | -0.046 | 64.467
2 | 0.581 | 0.00825 | -0.046 | 70.424
2.5 | 0.643 | 0.00848 | -0.047 | 75.804
3 | 0.705 | 0.00876 | -0.047 | 80.426
3.5 | 0.762 | 0.00895 | -0.048 | 85.173
4 | 0.82 | 0.00925 | -0.048 | 88.637
4.5 | 0.877 | 0.00957 | -0.048 | 91.67
5 | 0.935 | 0.00997 | -0.049 | 93.704
5.5 | 0.991 | 0.0104 | -0.049 | 95.287
6 | 1.045 | 0.0109 | -0.049 | 95.878
6.5 | 1.097 | 0.01158 | -0.05 | 94.807
7 | 1.148 | 0.01234 | -0.05 | 93.002
7.5 | 1.195 | 0.01338 | -0.05 | 89.301
8 | 1.239 | 0.01454 | -0.051 | 85.233
8.5 | 1.266 | 0.02266 | -0.05 | 55.862
9 | 1.304 | 0.0242 | -0.051 | 53.877
9.5 | 1.335 | 0.02602 | -0.051 | 51.319
10 | 1.361 | 0.0279 | -0.051 | 48.791
10.5 | 1.382 | 0.02987 | -0.051 | 46.249
11 | 1.395 | 0.03227 | -0.052 | 43.219
11.5 | 1.397 | 0.03476 | -0.052 | 40.185
12 | 1.387 | 0.03769 | -0.052 | 36.794
12.5 | 1.366 | 0.04129 | -0.052 | 33.08
13 | 1.334 | 0.04525 | -0.052 | 29.47
13.5 | 1.29 | 0.0502 | -0.052 | 25.69
14 | 1.21 | 0.06438 | -0.05 | 18.789
14.5 | 1.049 | 0.11434 | -0.03 | 9.174
15 | 0.989 | 0.12335 | -0.027 | 8.02
15.5 | 0.925 | 0.13531 | -0.025 | 6.836
16 | 0.855 | 0.14397 | -0.024 | 5.941
16.5 | 0.78 | 0.15807 | -0.022 | 4.935

## 30. Re 500k Mach 0.25 (2)
BIGFOIL.COM POLAR EXPORT
NACA63-514 a=0.2
NACA63-514 a=0.2 |  |  |  | Cl Max: | 1.2775 | at alpha= | 9 | deg
XFOIL ncrit=9 |  |  |  | L/D Max: | 106.648 | at alpha= | 7 | deg
Re: | 500000 |  |  | Cd Min: | 0.24055 | at alpha= | -20 | deg
Mach: | 0.25 |  |  | Cl=0 at alpha= | -2.8071 | deg
|  |  |  | @ Cl=0.1, Cd= | 0.008445
|  |  |  | @ Cl=0.4, Cd= | 0.0081138
|  |  |  | @ Cl=0.6, Cd= | 0.0084007
alpha (deg) | Cl | Cd | Cm | Cl/Cd
-20 | -0.6481 | 0.24055 | 0.0501 | -2.6942
-19.5 | -0.6285 | 0.23408 | 0.0456 | -2.685
-19 | -0.6093 | 0.22729 | 0.0412 | -2.6807
-18.5 | -0.5917 | 0.21973 | 0.0359 | -2.6929
-18 | -0.5797 | 0.21228 | 0.0296 | -2.7308
-17.5 | -0.5548 | 0.20522 | 0.0275 | -2.7034
-17 | -0.5349 | 0.19881 | 0.0237 | -2.6905
-16.5 | -0.5161 | 0.19192 | 0.0195 | -2.6891
-16 | -0.5015 | 0.18375 | 0.0141 | -2.7293
-15.5 | -0.4944 | 0.17531 | 0.0075 | -2.8201
-15 | -0.4685 | 0.16849 | 0.0061 | -2.7806
-14.5 | -0.4497 | 0.16183 | 0.0026 | -2.7788
-14 | -0.4339 | 0.15445 | -0.0015 | -2.8093
-13.5 | -0.4301 | 0.14468 | -0.0085 | -2.9728
-13 | -0.4235 | 0.13461 | -0.0145 | -3.1461
-12.5 | -0.3936 | 0.12743 | -0.0188 | -3.0888
-12 | -0.3809 | 0.12137 | -0.0208 | -3.1383
-11.5 | -0.3755 | 0.11347 | -0.0242 | -3.3092
-11 | -0.3887 | 0.10052 | -0.0325 | -3.8669
-10.5 | -0.4054 | 0.08694 | -0.0374 | -4.663
-10 | -0.4249 | 0.07451 | -0.0445 | -5.7026
-9.5 | -0.4681 | 0.05792 | -0.0579 | -8.0818
-9 | -0.5368 | 0.04561 | -0.0597 | -11.7693
-8.5 | -0.5887 | 0.02979 | -0.0562 | -19.7617
-8 | -0.5536 | 0.0266 | -0.0547 | -20.812
-7.5 | -0.5139 | 0.02297 | -0.0529 | -22.3727
-7 | -0.4625 | 0.02175 | -0.0523 | -21.2644
-6.5 | -0.4119 | 0.01941 | -0.0512 | -21.221
-6 | -0.3578 | 0.01766 | -0.0508 | -20.2605
-5.5 | -0.3021 | 0.0161 | -0.0502 | -18.764
-5 | -0.246 | 0.01478 | -0.0495 | -16.6441
-4.5 | -0.192 | 0.01321 | -0.0488 | -14.5344
-4 | -0.136 | 0.01234 | -0.0485 | -11.0211
-3.5 | -0.079 | 0.01172 | -0.0482 | -6.7406
-3 | -0.0223 | 0.01099 | -0.048 | -2.0291
-2.5 | 0.0355 | 0.01039 | -0.048 | 3.4167
-2 | 0.0866 | 0.00858 | -0.0481 | 10.0932
-1.5 | 0.1422 | 0.00802 | -0.0477 | 17.7307
-1 | 0.2005 | 0.00795 | -0.0475 | 25.2201
-0.5 | 0.2584 | 0.00798 | -0.0472 | 32.381
0 | 0.3164 | 0.00801 | -0.0469 | 39.5006
0.5 | 0.3744 | 0.00807 | -0.0468 | 46.3941
1 | 0.4329 | 0.00817 | -0.0468 | 52.9865
1.5 | 0.4912 | 0.0082 | -0.0468 | 59.9024
2 | 0.5479 | 0.00828 | -0.0464 | 66.1715
2.5 | 0.604 | 0.00841 | -0.0459 | 71.8193
3 | 0.6577 | 0.00846 | -0.0448 | 77.7423
3.5 | 0.7131 | 0.00855 | -0.0441 | 83.4035
4 | 0.785 | 0.00874 | -0.0471 | 89.8169
4.5 | 0.8638 | 0.00896 | -0.0517 | 96.4062
5 | 0.9168 | 0.0092 | -0.0511 | 99.6522
5.5 | 0.9729 | 0.00949 | -0.051 | 102.5184
6 | 1.0282 | 0.00982 | -0.0507 | 104.7047
6.5 | 1.0835 | 0.01017 | -0.0504 | 106.5388
7 | 1.1358 | 0.01065 | -0.0496 | 106.6479
7.5 | 1.1857 | 0.0113 | -0.0485 | 104.9292
8 | 1.2299 | 0.01223 | -0.0467 | 100.5642
8.5 | 1.2646 | 0.01354 | -0.0437 | 93.3973
9 | 1.2775 | 0.01542 | -0.0378 | 82.847
9.5 | 1.2704 | 0.01855 | -0.0312 | 68.4852
10 | 1.2634 | 0.02254 | -0.0264 | 56.0515
10.5 | 1.2579 | 0.02703 | -0.0228 | 46.5372
11 | 1.2558 | 0.03169 | -0.0203 | 39.6276
11.5 | 1.2568 | 0.03645 | -0.0185 | 34.4801
12 | 1.2538 | 0.04191 | -0.0173 | 29.9165
12.5 | 1.2584 | 0.04707 | -0.0167 | 26.7347
13 | 1.251 | 0.05379 | -0.0167 | 23.2571
13.5 | 1.2565 | 0.05947 | -0.0171 | 21.1283
14 | 1.2556 | 0.06614 | -0.018 | 18.984

## 31. Re 500k Mach 0.50 (1)
BIGFOIL.COM POLAR EXPORT
NACA63-514 a=0.2
NACA63-514 a=0.2 |  |  |  | Cl Max: | 1.323 | at alpha= | 8.5 | deg
JavaFoil+Calcfoil stall+Eppler ext transition |  |  |  | L/D Max: | 85.777 | at alpha= | 5 | deg
Re: | 500000 |  |  | Cd Min: | 0.00806 | at alpha= | -1 | deg
Mach: | 0.5 |  |  | Cl=0 at alpha= | -2.6643 | deg
|  |  |  | @ Cl=0.1, Cd= | 0.010322
|  |  |  | @ Cl=0.4, Cd= | 0.0083327
|  |  |  | @ Cl=0.6, Cd= | 0.0090564
alpha (deg) | Cl | Cd | Cm | Cl/Cd
-20 | -0.972 | 0.22386 | -0.018 | -4.34
-19.5 | -0.944 | 0.21878 | -0.018 | -4.316
-19 | -0.917 | 0.21163 | -0.018 | -4.332
-18.5 | -0.887 | 0.20587 | -0.018 | -4.309
-18 | -0.859 | 0.19647 | -0.018 | -4.373
-17.5 | -0.832 | 0.19077 | -0.018 | -4.359
-17 | -0.804 | 0.18461 | -0.018 | -4.355
-16.5 | -0.776 | 0.18083 | -0.018 | -4.293
-16 | -0.749 | 0.17583 | -0.018 | -4.258
-15.5 | -0.719 | 0.17019 | -0.017 | -4.225
-15 | -0.691 | 0.15931 | -0.018 | -4.339
-14.5 | -0.663 | 0.15609 | -0.018 | -4.251
-14 | -0.636 | 0.15305 | -0.018 | -4.153
-13.5 | -0.608 | 0.14915 | -0.018 | -4.075
-13 | -0.58 | 0.14534 | -0.018 | -3.99
-12.5 | -0.551 | 0.13851 | -0.017 | -3.975
-12 | -0.523 | 0.13022 | -0.017 | -4.015
-11.5 | -0.495 | 0.13178 | -0.017 | -3.755
-11 | -0.467 | 0.17999 | -0.017 | -2.594
-10.5 | -0.439 | 0.12432 | -0.018 | -3.531
-10 | -0.411 | 0.1199 | -0.018 | -3.428
-9.5 | -0.382 | 0.10578 | -0.017 | -3.615
-9 | -0.354 | 0.1078 | -0.017 | -3.287
-8.5 | -0.326 | 0.09581 | -0.017 | -3.408
-8 | -0.298 | 0.09335 | -0.017 | -3.198
-7.5 | -0.271 | 0.0723 | -0.018 | -3.742
-7 | -0.331 | 0.05853 | -0.018 | -5.649
-6.5 | -0.364 | 0.04978 | -0.02 | -7.306
-6 | -0.339 | 0.04481 | -0.018 | -7.563
-5.5 | -0.299 | 0.04091 | -0.019 | -7.313
-5 | -0.251 | 0.03934 | -0.021 | -6.384
-4.5 | -0.2 | 0.03682 | -0.022 | -5.439
-4 | -0.183 | 0.01123 | -0.045 | -16.262
-3.5 | -0.115 | 0.0109 | -0.046 | -10.568
-3 | -0.047 | 0.01063 | -0.046 | -4.39
-2.5 | 0.023 | 0.01042 | -0.047 | 2.168
-2 | 0.092 | 0.01034 | -0.047 | 8.928
-1.5 | 0.162 | 0.01018 | -0.048 | 15.942
-1 | 0.233 | 0.00806 | -0.048 | 28.883
-0.5 | 0.303 | 0.00817 | -0.049 | 37.063
0 | 0.372 | 0.00828 | -0.049 | 44.877
0.5 | 0.441 | 0.00841 | -0.05 | 52.435
1 | 0.511 | 0.00864 | -0.051 | 59.073
1.5 | 0.574 | 0.00895 | -0.051 | 64.15
2 | 0.64 | 0.00922 | -0.051 | 69.479
2.5 | 0.706 | 0.00952 | -0.051 | 74.184
3 | 0.772 | 0.00989 | -0.052 | 78.038
3.5 | 0.836 | 0.0103 | -0.052 | 81.204
4 | 0.9 | 0.01079 | -0.053 | 83.417
4.5 | 0.964 | 0.01135 | -0.053 | 84.924
5 | 1.027 | 0.01197 | -0.053 | 85.777
5.5 | 1.087 | 0.01278 | -0.054 | 85.028
6 | 1.143 | 0.01376 | -0.054 | 83.101
6.5 | 1.197 | 0.01502 | -0.055 | 79.68
7 | 1.245 | 0.01669 | -0.055 | 74.631
7.5 | 1.272 | 0.02613 | -0.054 | 48.668
8 | 1.304 | 0.02865 | -0.055 | 45.508
8.5 | 1.323 | 0.03127 | -0.055 | 42.297
9 | 1.32 | 0.03465 | -0.055 | 38.089
9.5 | 1.256 | 0.03906 | -0.055 | 32.162
10 | 0.691 | 0.08142 | -0.021 | 8.483
10.5 | 0.717 | 0.11112 | -0.021 | 6.453
11 | 0.744 | 0.11407 | -0.024 | 6.525
11.5 | 0.77 | 0.12215 | -0.024 | 6.308
12 | 0.797 | 0.13107 | -0.026 | 6.083
12.5 | 0.824 | 0.13768 | -0.028 | 5.986
13 | 0.85 | 0.13929 | -0.028 | 6.104
13.5 | 0.878 | 0.15568 | -0.031 | 5.639

## 32. Re 500k Mach 0.50 (2)
BIGFOIL.COM POLAR EXPORT
NACA63-514 a=0.2
NACA63-514 a=0.2 |  |  |  | Cl Max: | 1.2866 | at alpha= | 8 | deg
XFOIL ncrit=9 |  |  |  | L/D Max: | 208.865 | at alpha= | -0.5 | deg
Re: | 500000 |  |  | Cd Min: | 0.26292 | at alpha= | -20 | deg
Mach: | 0.5 |  |  | Cl=0 at alpha= | -2.8336 | deg
|  |  |  | @ Cl=0.1, Cd= | 0.0022487
|  |  |  | @ Cl=0.4, Cd= | 0.0088177
|  |  |  | @ Cl=0.6, Cd= | 0.0091989
alpha (deg) | Cl | Cd | Cm | Cl/Cd
-20 | -0.6999 | 0.26292 | 0.0611 | -2.662
-19.5 | -0.6758 | 0.25456 | 0.0555 | -2.6548
-19 | -0.6535 | 0.24631 | 0.0491 | -2.6532
-18 | -0.6045 | 0.22979 | 0.0394 | -2.6307
-17.5 | -0.5802 | 0.22213 | 0.0345 | -2.612
-17 | -0.5562 | 0.21416 | 0.0294 | -2.5971
-16.5 | -0.5333 | 0.20571 | 0.0237 | -2.5925
-16 | -0.5156 | 0.19734 | 0.0168 | -2.6127
-15.5 | -0.4879 | 0.18901 | 0.0135 | -2.5813
-15 | -0.4633 | 0.18159 | 0.009 | -2.5514
-14.5 | -0.4402 | 0.17338 | 0.0037 | -2.5389
-14 | -0.4221 | 0.16449 | -0.0044 | -2.5661
-13.5 | -0.4134 | 0.15677 | -0.0082 | -2.637
-13 | -0.3876 | 0.14932 | -0.009 | -2.5958
-12 | -0.3546 | 0.13406 | -0.0168 | -2.6451
-11.5 | -0.3506 | 0.12457 | -0.0237 | -2.8145
-11 | -0.3285 | 0.11748 | -0.0252 | -2.7962
-10.5 | -0.3129 | 0.11016 | -0.0287 | -2.8404
-10 | -0.3128 | 0.1002 | -0.0363 | -3.1218
-9.5 | -0.2426 | 0.08506 | -0.0342 | -2.8521
-9 | -0.2451 | 0.0749 | -0.039 | -3.2724
-8.5 | -0.2529 | 0.06407 | -0.0445 | -3.9472
-8 | -0.2702 | 0.05183 | -0.0517 | -5.2132
-7.5 | -0.3102 | 0.03756 | -0.0633 | -8.2588
-7 | -0.3521 | 0.02943 | -0.0657 | -11.964
-6.5 | -0.364 | 0.02227 | -0.0645 | -16.3449
-5.5 | -0.3175 | 0.01099 | -0.0606 | -28.8899
-5 | -0.2672 | 0.00776 | -0.0587 | -34.433
-4.5 | -0.207 | 0.00582 | -0.0573 | -35.567
-4 | -0.1466 | 0.00428 | -0.056 | -34.2523
-3.5 | -0.0845 | 0.00347 | -0.0548 | -24.3516
-3 | -0.021 | 0.00293 | -0.0541 | -7.1672
-2.5 | 0.0421 | 0.0025 | -0.0535 | 16.84
-2 | 0.1066 | 0.00222 | -0.0533 | 48.018
-1.5 | 0.1642 | 0.00151 | -0.0536 | 108.7417
-1 | 0.2286 | 0.00142 | -0.0532 | 160.9859
-0.5 | 0.2945 | 0.00141 | -0.0529 | 208.8652
0 | 0.3656 | 0.00875 | -0.0536 | 41.7829
0.5 | 0.4317 | 0.00888 | -0.0531 | 48.6149
1 | 0.4993 | 0.00898 | -0.0532 | 55.6013
1.5 | 0.5656 | 0.00911 | -0.053 | 62.0856
2 | 0.6314 | 0.00928 | -0.0526 | 68.0388
2.5 | 0.6963 | 0.00942 | -0.052 | 73.9172
3 | 0.759 | 0.0096 | -0.0508 | 79.0625
3.5 | 0.8189 | 0.00979 | -0.0489 | 83.6466
4 | 0.8836 | 0.01002 | -0.0478 | 88.1836
4.5 | 0.9743 | 0.01038 | -0.0521 | 93.8632
5 | 1.0431 | 0.01081 | -0.0523 | 96.494
5.5 | 1.105 | 0.01129 | -0.0509 | 97.8742
6 | 1.1636 | 0.01183 | -0.0488 | 98.3601
6.5 | 1.2173 | 0.01256 | -0.0458 | 96.9188
7 | 1.2548 | 0.0136 | -0.0408 | 92.2647
7.5 | 1.2744 | 0.01534 | -0.0343 | 83.0769
8 | 1.2866 | 0.01813 | -0.0288 | 70.9653
8.5 | 1.2866 | 0.02219 | -0.0239 | 57.9811
9 | 1.2678 | 0.02798 | -0.0198 | 45.3109
10 | 1.2194 | 0.04221 | -0.0152 | 28.8889
10.5 | 1.2043 | 0.04964 | -0.0146 | 24.2607
11 | 1.1953 | 0.05708 | -0.0146 | 20.9408
11.5 | 1.1856 | 0.06507 | -0.0154 | 18.2204
12 | 1.1817 | 0.07287 | -0.0166 | 16.2166
12.5 | 1.1753 | 0.08128 | -0.0183 | 14.4599
13 | 1.175 | 0.08933 | -0.02 | 13.1535

## 33. Re 750k Mach 0.00 (1)
BIGFOIL.COM POLAR EXPORT
NACA63-514 a=0.2
NACA63-514 a=0.2 |  |  |  | Cl Max: | 1.433 | at alpha= | 12.5 | deg
JavaFoil+Calcfoil stall+Eppler ext transition |  |  |  | L/D Max: | 112.088 | at alpha= | 6 | deg
Re: | 750000 |  |  | Cd Min: | 0.00674 | at alpha= | -1.5 | deg
Mach: | 0 |  |  | Cl=0 at alpha= | -2.6639 | deg
|  |  |  | @ Cl=0.1, Cd= | 0.008212
|  |  |  | @ Cl=0.4, Cd= | 0.0068918
|  |  |  | @ Cl=0.6, Cd= | 0.0072848
alpha (deg) | Cl | Cd | Cm | Cl/Cd
-18 | -0.552 | 0.16399 | -0.013 | -3.369
-17.5 | -0.568 | 0.15681 | -0.013 | -3.625
-17 | -0.584 | 0.14795 | -0.013 | -3.946
-16.5 | -0.598 | 0.14307 | -0.013 | -4.183
-16 | -0.612 | 0.13572 | -0.014 | -4.508
-15.5 | -0.624 | 0.12861 | -0.014 | -4.854
-15 | -0.635 | 0.12148 | -0.014 | -5.226
-14.5 | -0.644 | 0.11347 | -0.014 | -5.672
-14 | -0.65 | 0.10786 | -0.015 | -6.027
-13.5 | -0.654 | 0.10002 | -0.015 | -6.54
-13 | -0.655 | 0.09412 | -0.015 | -6.961
-12.5 | -0.653 | 0.08817 | -0.016 | -7.409
-12 | -0.648 | 0.08294 | -0.016 | -7.816
-11.5 | -0.64 | 0.07772 | -0.016 | -8.229
-11 | -0.628 | 0.07278 | -0.017 | -8.622
-10.5 | -0.611 | 0.06855 | -0.017 | -8.916
-10 | -0.592 | 0.0638 | -0.018 | -9.271
-9.5 | -0.569 | 0.05919 | -0.019 | -9.61
-9 | -0.543 | 0.05476 | -0.019 | -9.911
-8.5 | -0.508 | 0.05265 | -0.017 | -9.649
-8 | -0.475 | 0.04921 | -0.018 | -9.66
-7.5 | -0.439 | 0.046 | -0.019 | -9.554
-7 | -0.4 | 0.04338 | -0.019 | -9.229
-6.5 | -0.444 | 0.00989 | -0.037 | -44.914
-6 | -0.391 | 0.00961 | -0.037 | -40.649
-5.5 | -0.335 | 0.01008 | -0.038 | -33.243
-5 | -0.278 | 0.00993 | -0.038 | -27.957
-4.5 | -0.219 | 0.00972 | -0.039 | -22.555
-4 | -0.16 | 0.00952 | -0.039 | -16.814
-3.5 | -0.101 | 0.00933 | -0.04 | -10.782
-3 | -0.041 | 0.00919 | -0.04 | -4.42
-2.5 | 0.02 | 0.00901 | -0.04 | 2.179
-2 | 0.08 | 0.00893 | -0.041 | 8.97
-1.5 | 0.141 | 0.00674 | -0.041 | 20.87
-1 | 0.202 | 0.00675 | -0.042 | 29.889
-0.5 | 0.262 | 0.00677 | -0.042 | 38.766
0 | 0.322 | 0.00682 | -0.043 | 47.274
0.5 | 0.382 | 0.00688 | -0.043 | 55.585
1 | 0.443 | 0.00692 | -0.044 | 63.979
1.5 | 0.503 | 0.00701 | -0.044 | 71.694
2 | 0.563 | 0.00718 | -0.045 | 78.434
2.5 | 0.623 | 0.00735 | -0.045 | 84.759
3 | 0.683 | 0.0075 | -0.046 | 90.981
3.5 | 0.742 | 0.00771 | -0.046 | 96.223
4 | 0.802 | 0.00799 | -0.047 | 100.388
4.5 | 0.861 | 0.00825 | -0.047 | 104.447
5 | 0.916 | 0.00845 | -0.048 | 108.467
5.5 | 0.971 | 0.00876 | -0.048 | 110.825
6 | 1.024 | 0.00913 | -0.048 | 112.088
6.5 | 1.075 | 0.00962 | -0.049 | 111.794
7 | 1.125 | 0.0102 | -0.049 | 110.349
7.5 | 1.173 | 0.01091 | -0.049 | 107.547
8 | 1.218 | 0.01186 | -0.05 | 102.66
8.5 | 1.244 | 0.01899 | -0.049 | 65.473
9 | 1.284 | 0.02041 | -0.049 | 62.9
9.5 | 1.32 | 0.02178 | -0.05 | 60.587
10 | 1.352 | 0.0232 | -0.05 | 58.256
10.5 | 1.38 | 0.02476 | -0.05 | 55.721
11 | 1.403 | 0.02654 | -0.051 | 52.874
11.5 | 1.42 | 0.02834 | -0.051 | 50.105
12 | 1.429 | 0.03049 | -0.051 | 46.878
12.5 | 1.433 | 0.03269 | -0.052 | 43.829
13 | 1.43 | 0.03513 | -0.052 | 40.714
13.5 | 1.421 | 0.03795 | -0.052 | 37.459
14 | 1.407 | 0.04093 | -0.052 | 34.387
14.5 | 1.387 | 0.04434 | -0.052 | 31.286
15 | 1.362 | 0.04842 | -0.053 | 28.121
15.5 | 1.33 | 0.05315 | -0.053 | 25.03
16 | 1.295 | 0.05864 | -0.052 | 22.083
16.5 | 1.253 | 0.06578 | -0.052 | 19.051
17 | 1.21 | 0.07333 | -0.052 | 16.505
17.5 | 1.149 | 0.09057 | -0.05 | 12.691

## 34. Re 750k Mach 0.00 (2)
BIGFOIL.COM POLAR EXPORT
NACA63-514 a=0.2
NACA63-514 a=0.2 |  |  |  | Cl Max: | 1.3631 | at alpha= | 15.5 | deg
XFOIL ncrit=9 |  |  |  | L/D Max: | 123.759 | at alpha= | 6.5 | deg
Re: | 750000 |  |  | Cd Min: | 0.20672 | at alpha= | -18 | deg
Mach: | 0 |  |  | Cl=0 at alpha= | -2.7771 | deg
|  |  |  | @ Cl=0.1, Cd= | 0.0079008
|  |  |  | @ Cl=0.4, Cd= | 0.006779
|  |  |  | @ Cl=0.6, Cd= | 0.0070021
alpha (deg) | Cl | Cd | Cm | Cl/Cd
-18 | -0.5713 | 0.20672 | 0.0291 | -2.7636
-17.5 | -0.5554 | 0.19891 | 0.0251 | -2.7922
-17 | -0.5353 | 0.19327 | 0.022 | -2.7697
-16.5 | -0.5176 | 0.18685 | 0.0182 | -2.7701
-16 | -0.5008 | 0.18007 | 0.0143 | -2.7811
-15.5 | -0.4946 | 0.16977 | 0.0078 | -2.9134
-15 | -0.4827 | 0.16138 | 0.0034 | -2.9911
-14.5 | -0.932 | 0.04727 | -0.0578 | -19.7165
-14 | -0.9692 | 0.03751 | -0.0624 | -25.8384
-13.5 | -0.9825 | 0.03205 | -0.0621 | -30.6552
-13 | -0.9848 | 0.02887 | -0.0581 | -34.1115
-12.5 | -0.9715 | 0.02631 | -0.0541 | -36.9251
-12 | -0.9464 | 0.02392 | -0.0515 | -39.5652
-11.5 | -0.9046 | 0.02291 | -0.0502 | -39.4849
-11 | -0.8621 | 0.02157 | -0.049 | -39.9675
-10.5 | -0.8179 | 0.02044 | -0.048 | -40.0147
-10 | -0.7677 | 0.02004 | -0.0475 | -38.3084
-9.5 | -0.7195 | 0.01909 | -0.047 | -37.6899
-9 | -0.6674 | 0.01888 | -0.0467 | -35.3496
-8.5 | -0.6177 | 0.01774 | -0.0462 | -34.8196
-8 | -0.5666 | 0.01693 | -0.046 | -33.4672
-7.5 | -0.5135 | 0.01624 | -0.0458 | -31.6195
-7 | -0.4612 | 0.01515 | -0.0455 | -30.4422
-6.5 | -0.408 | 0.01436 | -0.0454 | -28.4123
-6 | -0.3536 | 0.01369 | -0.0454 | -25.8291
-5.5 | -0.2992 | 0.01287 | -0.0452 | -23.2479
-5 | -0.2476 | 0.01157 | -0.0448 | -21.4002
-4.5 | -0.1929 | 0.01096 | -0.0448 | -17.6004
-4 | -0.1371 | 0.01046 | -0.0449 | -13.1071
-3.5 | -0.0817 | 0.00988 | -0.0449 | -8.2692
-3 | -0.0251 | 0.00952 | -0.0451 | -2.6366
-2.5 | 0.0312 | 0.00901 | -0.0454 | 3.4628
-2 | 0.0853 | 0.00808 | -0.0458 | 10.5569
-1 | 0.1944 | 0.00675 | -0.0461 | 28.8
-0.5 | 0.2514 | 0.00673 | -0.0463 | 37.3551
0 | 0.3083 | 0.00669 | -0.0464 | 46.0837
0.5 | 0.365 | 0.00673 | -0.0465 | 54.2348
1 | 0.4221 | 0.00681 | -0.0467 | 61.9824
1.5 | 0.4794 | 0.00683 | -0.047 | 70.1903
2 | 0.536 | 0.00691 | -0.0472 | 77.5687
3 | 0.6472 | 0.00707 | -0.0472 | 91.5417
3.5 | 0.701 | 0.00717 | -0.0468 | 97.7685
4 | 0.7523 | 0.00728 | -0.0458 | 103.3379
4.5 | 0.8136 | 0.00737 | -0.047 | 110.3935
5 | 0.8847 | 0.00756 | -0.0507 | 117.0238
5.5 | 0.939 | 0.00781 | -0.0509 | 120.2305
6 | 0.9932 | 0.00812 | -0.0511 | 122.3153
6.5 | 1.047 | 0.00846 | -0.0513 | 123.7589
7 | 1.0987 | 0.00897 | -0.0511 | 122.4861
7.5 | 1.1486 | 0.00959 | -0.0508 | 119.7706
8 | 1.1951 | 0.01042 | -0.05 | 114.6929
8.5 | 1.2359 | 0.01158 | -0.0485 | 106.7271
9 | 1.2655 | 0.01326 | -0.0456 | 95.4374
9.5 | 1.2791 | 0.01527 | -0.0404 | 83.7656
10 | 1.282 | 0.01751 | -0.0343 | 73.2153
10.5 | 1.2881 | 0.02024 | -0.03 | 63.6413
11 | 1.2978 | 0.02313 | -0.0268 | 56.1089
11.5 | 1.3103 | 0.02611 | -0.0244 | 50.1838
12 | 1.3199 | 0.02954 | -0.0224 | 44.6818
12.5 | 1.3324 | 0.03293 | -0.0209 | 40.4616
13 | 1.3366 | 0.03726 | -0.0195 | 35.8722
13.5 | 1.3482 | 0.04115 | -0.0188 | 32.7631
14 | 1.3513 | 0.04621 | -0.0184 | 29.2426
14.5 | 1.3526 | 0.05174 | -0.0185 | 26.1422
15 | 1.3603 | 0.05679 | -0.0189 | 23.9532
15.5 | 1.3631 | 0.06266 | -0.0198 | 21.7539
16 | 1.3502 | 0.07082 | -0.0214 | 19.0652
16.5 | 1.3564 | 0.0768 | -0.023 | 17.6615
17 | 1.3602 | 0.08328 | -0.0249 | 16.3329
17.5 | 1.358 | 0.09087 | -0.0275 | 14.9444
18 | 1.3504 | 0.09946 | -0.0306 | 13.5773
18.5 | 1.3414 | 0.1085 | -0.0342 | 12.3631
19 | 1.3391 | 0.1167 | -0.0378 | 11.4747
19.5 | 1.3355 | 0.12522 | -0.0419 | 10.6652
20 | 1.3311 | 0.13406 | -0.0464 | 9.9291

## 35. Re 750k Mach 0.10 (1)
BIGFOIL.COM POLAR EXPORT
NACA63-514 a=0.2
NACA63-514 a=0.2 |  |  |  | Cl Max: | 1.427 | at alpha= | 12.5 | deg
JavaFoil+Calcfoil stall+Eppler ext transition |  |  |  | L/D Max: | 111.544 | at alpha= | 6 | deg
Re: | 750000 |  |  | Cd Min: | 0.00676 | at alpha= | -1.5 | deg
Mach: | 0.1 |  |  | Cl=0 at alpha= | -2.6639 | deg
|  |  |  | @ Cl=0.1, Cd= | 0.0082387
|  |  |  | @ Cl=0.4, Cd= | 0.006911
|  |  |  | @ Cl=0.6, Cd= | 0.0073037
alpha (deg) | Cl | Cd | Cm | Cl/Cd
-17.5 | -0.523 | 0.16146 | -0.013 | -3.237
-17 | -0.541 | 0.15133 | -0.013 | -3.575
-16.5 | -0.559 | 0.14645 | -0.013 | -3.815
-16 | -0.576 | 0.1371 | -0.014 | -4.198
-15.5 | -0.591 | 0.12932 | -0.014 | -4.571
-15 | -0.605 | 0.12127 | -0.014 | -4.989
-14.5 | -0.617 | 0.11679 | -0.014 | -5.283
-14 | -0.627 | 0.11083 | -0.014 | -5.654
-13.5 | -0.634 | 0.10212 | -0.015 | -6.209
-13 | -0.638 | 0.09528 | -0.015 | -6.699
-12.5 | -0.639 | 0.08961 | -0.015 | -7.134
-12 | -0.637 | 0.08321 | -0.016 | -7.653
-11.5 | -0.631 | 0.07876 | -0.016 | -8.007
-11 | -0.621 | 0.07322 | -0.017 | -8.477
-10.5 | -0.606 | 0.06948 | -0.017 | -8.726
-10 | -0.588 | 0.06456 | -0.018 | -9.111
-9.5 | -0.566 | 0.0598 | -0.018 | -9.471
-9 | -0.541 | 0.05535 | -0.019 | -9.783
-8.5 | -0.508 | 0.05281 | -0.017 | -9.626
-8 | -0.475 | 0.04982 | -0.017 | -9.536
-7.5 | -0.44 | 0.04633 | -0.018 | -9.499
-7 | -0.401 | 0.04369 | -0.019 | -9.182
-6.5 | -0.446 | 0.0099 | -0.037 | -45.044
-6 | -0.392 | 0.00965 | -0.037 | -40.653
-5.5 | -0.337 | 0.01012 | -0.038 | -33.284
-5 | -0.279 | 0.00997 | -0.038 | -27.97
-4.5 | -0.22 | 0.00975 | -0.039 | -22.589
-4 | -0.161 | 0.00954 | -0.039 | -16.858
-3.5 | -0.101 | 0.00932 | -0.04 | -10.844
-3 | -0.041 | 0.00921 | -0.04 | -4.433
-2.5 | 0.02 | 0.00902 | -0.041 | 2.186
-2 | 0.08 | 0.00896 | -0.041 | 8.985
-1.5 | 0.141 | 0.00676 | -0.042 | 20.932
-1 | 0.203 | 0.00677 | -0.042 | 29.938
-0.5 | 0.264 | 0.00677 | -0.043 | 38.912
0 | 0.324 | 0.00683 | -0.043 | 47.438
0.5 | 0.384 | 0.00689 | -0.044 | 55.779
1 | 0.445 | 0.00697 | -0.044 | 63.845
1.5 | 0.505 | 0.00706 | -0.045 | 71.595
2 | 0.566 | 0.00723 | -0.045 | 78.257
2.5 | 0.626 | 0.00736 | -0.046 | 85.054
3 | 0.686 | 0.00756 | -0.046 | 90.72
3.5 | 0.746 | 0.00773 | -0.047 | 96.553
4 | 0.806 | 0.008 | -0.047 | 100.664
4.5 | 0.865 | 0.00834 | -0.048 | 103.794
5 | 0.92 | 0.0085 | -0.048 | 108.28
5.5 | 0.975 | 0.00884 | -0.048 | 110.324
6 | 1.028 | 0.00922 | -0.049 | 111.544
6.5 | 1.08 | 0.00971 | -0.049 | 111.174
7 | 1.13 | 0.01032 | -0.049 | 109.455
7.5 | 1.177 | 0.01105 | -0.05 | 106.552
8 | 1.222 | 0.01208 | -0.05 | 101.153
8.5 | 1.248 | 0.01924 | -0.049 | 64.853
9 | 1.288 | 0.02068 | -0.05 | 62.262
9.5 | 1.323 | 0.0221 | -0.05 | 59.85
10 | 1.354 | 0.02357 | -0.05 | 57.448
10.5 | 1.382 | 0.02521 | -0.051 | 54.809
11 | 1.404 | 0.02694 | -0.051 | 52.111
11.5 | 1.419 | 0.029 | -0.051 | 48.916
12 | 1.425 | 0.03123 | -0.051 | 45.64
12.5 | 1.427 | 0.03332 | -0.052 | 42.823
13 | 1.421 | 0.03602 | -0.052 | 39.445
13.5 | 1.409 | 0.03882 | -0.052 | 36.295
14 | 1.391 | 0.04187 | -0.052 | 33.214
14.5 | 1.366 | 0.04559 | -0.053 | 29.965
15 | 1.335 | 0.04982 | -0.053 | 26.805
15.5 | 1.299 | 0.05511 | -0.053 | 23.572
16 | 1.255 | 0.06248 | -0.052 | 20.082
16.5 | 1.206 | 0.07119 | -0.052 | 16.94
17 | 1.144 | 0.08629 | -0.05 | 13.259
17.5 | 1.03 | 0.13942 | -0.037 | 7.386

## 36. Re 750k Mach 0.10 (2)
BIGFOIL.COM POLAR EXPORT
NACA63-514 a=0.2
NACA63-514 a=0.2 |  |  |  | Cl Max: | 1.3534 | at alpha= | 15.5 | deg
XFOIL ncrit=9 |  |  |  | L/D Max: | 123.662 | at alpha= | 6.5 | deg
Re: | 750000 |  |  | Cd Min: | 0.19962 | at alpha= | -17.5 | deg
Mach: | 0.1 |  |  | Cl=0 at alpha= | -2.7787 | deg
|  |  |  | @ Cl=0.1, Cd= | 0.0078695
|  |  |  | @ Cl=0.4, Cd= | 0.0067953
|  |  |  | @ Cl=0.6, Cd= | 0.0070539
alpha (deg) | Cl | Cd | Cm | Cl/Cd
-17.5 | -0.5559 | 0.19962 | 0.0254 | -2.7848
-17 | -0.5356 | 0.19393 | 0.0223 | -2.7618
-16.5 | -0.5177 | 0.18748 | 0.0184 | -2.7614
-16 | -0.5007 | 0.18066 | 0.0145 | -2.7715
-15.5 | -0.494 | 0.17046 | 0.0081 | -2.898
-15 | -0.4818 | 0.16209 | 0.0035 | -2.9724
-14.5 | -0.4638 | 0.15527 | 0.001 | -2.9871
-14 | -0.8629 | 0.05179 | -0.0553 | -16.6615
-13.5 | -0.9201 | 0.03855 | -0.0634 | -23.8677
-13 | -0.939 | 0.03234 | -0.0638 | -29.0353
-12.5 | -0.9535 | 0.02885 | -0.0575 | -33.0503
-12 | -0.9407 | 0.0255 | -0.0539 | -36.8902
-11.5 | -0.9044 | 0.024 | -0.0521 | -37.6833
-11 | -0.8628 | 0.02267 | -0.0508 | -38.0591
-10.5 | -0.8223 | 0.02079 | -0.0493 | -39.5527
-10 | -0.7716 | 0.0205 | -0.0487 | -37.639
-9.5 | -0.7236 | 0.01936 | -0.0479 | -37.376
-9 | -0.6713 | 0.01916 | -0.0477 | -35.0365
-8.5 | -0.6192 | 0.0186 | -0.0472 | -33.2903
-8 | -0.5699 | 0.01715 | -0.0467 | -33.2303
-7.5 | -0.5166 | 0.01648 | -0.0465 | -31.3471
-7 | -0.4621 | 0.01595 | -0.0463 | -28.9718
-6.5 | -0.4103 | 0.01452 | -0.046 | -28.2576
-6 | -0.3555 | 0.01384 | -0.0459 | -25.6864
-5.5 | -0.3009 | 0.01298 | -0.0457 | -23.1818
-5 | -0.2488 | 0.01167 | -0.0452 | -21.3196
-4.5 | -0.1939 | 0.01103 | -0.0451 | -17.5793
-4 | -0.1378 | 0.01051 | -0.0452 | -13.1113
-3.5 | -0.082 | 0.00992 | -0.0452 | -8.2661
-3 | -0.0251 | 0.00959 | -0.0454 | -2.6173
-2.5 | 0.0316 | 0.00906 | -0.0457 | 3.4879
-2 | 0.0864 | 0.00819 | -0.0461 | 10.5495
-1.5 | 0.1386 | 0.00696 | -0.0462 | 19.9138
-1 | 0.1957 | 0.00677 | -0.0464 | 28.9069
-0.5 | 0.2531 | 0.00674 | -0.0465 | 37.5519
0 | 0.3102 | 0.00672 | -0.0466 | 46.1607
0.5 | 0.3674 | 0.00675 | -0.0467 | 54.4296
1 | 0.425 | 0.00683 | -0.047 | 62.2255
1.5 | 0.4824 | 0.00686 | -0.0473 | 70.3207
2 | 0.5394 | 0.00693 | -0.0475 | 77.8355
2.5 | 0.5957 | 0.00705 | -0.0475 | 84.4965
3 | 0.6514 | 0.0071 | -0.0474 | 91.7465
3.5 | 0.7057 | 0.0072 | -0.0471 | 98.0139
4 | 0.7572 | 0.00732 | -0.046 | 103.4426
4.5 | 0.8181 | 0.00741 | -0.0471 | 110.4049
5 | 0.8902 | 0.0076 | -0.0509 | 117.1316
5.5 | 0.9448 | 0.00786 | -0.0511 | 120.2036
6 | 0.9992 | 0.00819 | -0.0512 | 122.0024
6.5 | 1.0536 | 0.00852 | -0.0513 | 123.662
7 | 1.1053 | 0.00905 | -0.0511 | 122.1326
7.5 | 1.1552 | 0.00971 | -0.0507 | 118.9701
8 | 1.2014 | 0.01058 | -0.0498 | 113.5539
8.5 | 1.2419 | 0.01175 | -0.0481 | 105.6936
9 | 1.2688 | 0.01355 | -0.0447 | 93.6384
9.5 | 1.2776 | 0.01559 | -0.0387 | 81.95
10 | 1.2806 | 0.01802 | -0.033 | 71.0655
10.5 | 1.2855 | 0.02097 | -0.0288 | 61.3019
11 | 1.2953 | 0.02398 | -0.0258 | 54.0158
11.5 | 1.3075 | 0.02709 | -0.0235 | 48.265
12 | 1.3172 | 0.03063 | -0.0215 | 43.0036
12.5 | 1.3276 | 0.03431 | -0.0201 | 38.6943
13 | 1.3321 | 0.03874 | -0.0188 | 34.3856
13.5 | 1.3426 | 0.0429 | -0.0182 | 31.296
14 | 1.3426 | 0.04844 | -0.018 | 27.7168
14.5 | 1.346 | 0.0539 | -0.0182 | 24.9722
15 | 1.352 | 0.05929 | -0.0188 | 22.8032
15.5 | 1.3534 | 0.06552 | -0.0199 | 20.6563
16 | 1.3418 | 0.07368 | -0.0217 | 18.2112
16.5 | 1.3468 | 0.07999 | -0.0234 | 16.8371
17 | 1.3492 | 0.08683 | -0.0255 | 15.5384
17.5 | 1.346 | 0.09474 | -0.0283 | 14.2073
18 | 1.3346 | 0.10406 | -0.0319 | 12.8253
18.5 | 1.3311 | 0.11242 | -0.0353 | 11.8404
19 | 1.3275 | 0.12096 | -0.0392 | 10.9747
19.5 | 1.3235 | 0.12973 | -0.0435 | 10.202
20 | 1.3192 | 0.13868 | -0.0483 | 9.5125

## 37. Re 750k Mach 0.25 (1)
BIGFOIL.COM POLAR EXPORT
NACA63-514 a=0.2
NACA63-514 a=0.2 |  |  |  | Cl Max: | 1.402 | at alpha= | 11.5 | deg
JavaFoil+Calcfoil stall+Eppler ext transition |  |  |  | L/D Max: | 108.602 | at alpha= | 6 | deg
Re: | 750000 |  |  | Cd Min: | 0.00683 | at alpha= | -1 | deg
Mach: | 0.25 |  |  | Cl=0 at alpha= | -2.6613 | deg
|  |  |  | @ Cl=0.1, Cd= | 0.0084295
|  |  |  | @ Cl=0.4, Cd= | 0.0069864
|  |  |  | @ Cl=0.6, Cd= | 0.0074182
alpha (deg) | Cl | Cd | Cm | Cl/Cd
-15.5 | -0.273 | 0.1536 | -0.013 | -1.775
-15 | -0.326 | 0.14486 | -0.014 | -2.25
-14.5 | -0.374 | 0.1345 | -0.014 | -2.778
-14 | -0.417 | 0.12333 | -0.014 | -3.378
-13.5 | -0.455 | 0.11446 | -0.014 | -3.973
-13 | -0.488 | 0.10944 | -0.014 | -4.457
-12.5 | -0.516 | 0.09814 | -0.015 | -5.253
-12 | -0.537 | 0.09265 | -0.015 | -5.797
-11.5 | -0.552 | 0.08577 | -0.016 | -6.438
-11 | -0.561 | 0.07871 | -0.016 | -7.128
-10.5 | -0.563 | 0.07367 | -0.017 | -7.639
-10 | -0.558 | 0.06826 | -0.017 | -8.172
-9.5 | -0.547 | 0.06342 | -0.018 | -8.619
-9 | -0.529 | 0.05862 | -0.018 | -9.03
-8.5 | -0.506 | 0.05422 | -0.019 | -9.339
-8 | -0.479 | 0.05004 | -0.02 | -9.577
-7.5 | -0.443 | 0.04779 | -0.018 | -9.265
-7 | -0.406 | 0.04481 | -0.018 | -9.062
-6.5 | -0.367 | 0.04164 | -0.02 | -8.806
-6 | -0.401 | 0.0098 | -0.039 | -40.887
-5.5 | -0.345 | 0.01032 | -0.039 | -33.374
-5 | -0.286 | 0.01013 | -0.039 | -28.207
-4.5 | -0.226 | 0.00988 | -0.04 | -22.839
-4 | -0.165 | 0.0097 | -0.04 | -17.019
-3.5 | -0.104 | 0.00946 | -0.041 | -10.966
-3 | -0.042 | 0.00928 | -0.041 | -4.514
-2.5 | 0.02 | 0.00914 | -0.042 | 2.217
-2 | 0.083 | 0.00903 | -0.042 | 9.152
-1.5 | 0.145 | 0.00684 | -0.043 | 21.247
-1 | 0.208 | 0.00683 | -0.043 | 30.501
-0.5 | 0.271 | 0.00687 | -0.044 | 39.43
0 | 0.333 | 0.00692 | -0.044 | 48.086
0.5 | 0.395 | 0.00698 | -0.045 | 56.547
1 | 0.457 | 0.00706 | -0.045 | 64.748
1.5 | 0.519 | 0.0072 | -0.046 | 72.125
2 | 0.581 | 0.00736 | -0.046 | 79.012
2.5 | 0.643 | 0.00755 | -0.047 | 85.154
3 | 0.705 | 0.00769 | -0.047 | 91.6
3.5 | 0.766 | 0.00801 | -0.048 | 95.679
4 | 0.828 | 0.00833 | -0.048 | 99.305
4.5 | 0.884 | 0.00848 | -0.049 | 104.289
5 | 0.941 | 0.00881 | -0.049 | 106.737
5.5 | 0.997 | 0.00919 | -0.049 | 108.506
6 | 1.051 | 0.00968 | -0.05 | 108.602
6.5 | 1.103 | 0.01025 | -0.05 | 107.687
7 | 1.154 | 0.01098 | -0.05 | 105.124
7.5 | 1.201 | 0.01193 | -0.051 | 100.699
8 | 1.246 | 0.01293 | -0.051 | 96.31
8.5 | 1.27 | 0.02079 | -0.05 | 61.078
9 | 1.308 | 0.02222 | -0.051 | 58.892
9.5 | 1.34 | 0.02389 | -0.051 | 56.085
10 | 1.366 | 0.02563 | -0.051 | 53.305
10.5 | 1.386 | 0.02746 | -0.052 | 50.474
11 | 1.399 | 0.02965 | -0.052 | 47.199
11.5 | 1.402 | 0.03192 | -0.052 | 43.914
12 | 1.392 | 0.0346 | -0.053 | 40.232
12.5 | 1.372 | 0.0377 | -0.053 | 36.389
13 | 1.341 | 0.04108 | -0.053 | 32.65
13.5 | 1.299 | 0.04538 | -0.053 | 28.624
14 | 1.243 | 0.05097 | -0.053 | 24.391
14.5 | 1.174 | 0.05907 | -0.052 | 19.874
15 | 1.005 | 0.11276 | -0.037 | 8.917
15.5 | 0.929 | 0.12829 | -0.03 | 7.239
16 | 0.857 | 0.1392 | -0.027 | 6.157
16.5 | 0.781 | 0.15087 | -0.026 | 5.178

## 38. Re 750k Mach 0.25 (2)
BIGFOIL.COM POLAR EXPORT
NACA63-514 a=0.2
NACA63-514 a=0.2 |  |  |  | Cl Max: | 1.3097 | at alpha= | 13.5 | deg
XFOIL ncrit=9 |  |  |  | L/D Max: | 122.267 | at alpha= | 6.5 | deg
Re: | 750000 |  |  | Cd Min: | 0.16569 | at alpha= | -15 | deg
Mach: | 0.25 |  |  | Cl=0 at alpha= | -2.7867 | deg
|  |  |  | @ Cl=0.1, Cd= | 0.0083554
|  |  |  | @ Cl=0.4, Cd= | 0.0069032
|  |  |  | @ Cl=0.6, Cd= | 0.0071597
alpha (deg) | Cl | Cd | Cm | Cl/Cd
-15 | -0.4782 | 0.16569 | 0.0045 | -2.8861
-14.5 | -0.4573 | 0.15896 | 0.002 | -2.8768
-14 | -0.4383 | 0.15287 | -0.0013 | -2.8671
-13.5 | -0.4163 | 0.14427 | -0.0081 | -2.8856
-12.5 | -0.4165 | 0.12305 | -0.0167 | -3.3848
-12 | -0.415 | 0.11336 | -0.0211 | -3.6609
-11.5 | -0.4253 | 0.10116 | -0.027 | -4.2042
-11 | -0.4974 | 0.07711 | -0.0402 | -6.4505
-10.5 | -0.6149 | 0.04736 | -0.0621 | -12.9835
-10 | -0.742 | 0.02961 | -0.0581 | -25.0591
-9.5 | -0.7315 | 0.02341 | -0.0549 | -31.2473
-9 | -0.6812 | 0.02261 | -0.0537 | -30.1283
-8.5 | -0.636 | 0.02042 | -0.0523 | -31.1459
-8 | -0.5834 | 0.0194 | -0.0513 | -30.0722
-7.5 | -0.532 | 0.01791 | -0.0505 | -29.7041
-7 | -0.477 | 0.01696 | -0.0498 | -28.125
-6.5 | -0.4229 | 0.01543 | -0.0492 | -27.4076
-6 | -0.3661 | 0.01473 | -0.0489 | -24.854
-5.5 | -0.3097 | 0.01369 | -0.0484 | -22.6224
-5 | -0.2543 | 0.01241 | -0.0478 | -20.4915
-4.5 | -0.199 | 0.01138 | -0.0473 | -17.4868
-4 | -0.1415 | 0.01082 | -0.0472 | -13.0776
-3.5 | -0.0835 | 0.01022 | -0.0471 | -8.1703
-3 | -0.025 | 0.00973 | -0.0472 | -2.5694
-2.5 | 0.0336 | 0.00932 | -0.0473 | 3.6052
-2 | 0.0913 | 0.0086 | -0.0476 | 10.6163
-1.5 | 0.1443 | 0.00711 | -0.0478 | 20.2954
-1 | 0.2029 | 0.00692 | -0.0479 | 29.3208
-0.5 | 0.2624 | 0.00684 | -0.0481 | 38.3626
0 | 0.3214 | 0.00686 | -0.0481 | 46.8513
0.5 | 0.3803 | 0.00689 | -0.0482 | 55.1959
1 | 0.44 | 0.00693 | -0.0485 | 63.4921
1.5 | 0.4994 | 0.00703 | -0.0487 | 71.0384
2 | 0.5585 | 0.00711 | -0.049 | 78.5513
2.5 | 0.617 | 0.00718 | -0.049 | 85.9331
3 | 0.6746 | 0.00731 | -0.0489 | 92.2845
3.5 | 0.7307 | 0.00741 | -0.0484 | 98.61
4 | 0.785 | 0.00751 | -0.0475 | 104.5273
4.5 | 0.8436 | 0.00765 | -0.0475 | 110.2745
5 | 0.9204 | 0.00787 | -0.0516 | 116.9504
5.5 | 0.9773 | 0.00814 | -0.0517 | 120.0614
6 | 1.034 | 0.00848 | -0.0517 | 121.934
6.5 | 1.0894 | 0.00891 | -0.0514 | 122.2671
7 | 1.142 | 0.00952 | -0.0508 | 119.958
7.5 | 1.1918 | 0.01029 | -0.0498 | 115.8212
8 | 1.2355 | 0.01137 | -0.048 | 108.6631
8.5 | 1.2679 | 0.01291 | -0.0447 | 98.2107
9 | 1.271 | 0.01519 | -0.0375 | 83.6735
9.5 | 1.2704 | 0.01802 | -0.0315 | 70.4994
10 | 1.2712 | 0.02148 | -0.0271 | 59.1806
11 | 1.2826 | 0.02897 | -0.0213 | 44.2734
11.5 | 1.2897 | 0.03304 | -0.0193 | 39.0345
12 | 1.2981 | 0.03725 | -0.0179 | 34.8483
12.5 | 1.2988 | 0.04249 | -0.0169 | 30.5672
13 | 1.3049 | 0.04758 | -0.0164 | 27.4254
13.5 | 1.3097 | 0.05309 | -0.0165 | 24.6694
14 | 1.2995 | 0.0606 | -0.0173 | 21.4439
14.5 | 1.3064 | 0.06645 | -0.0181 | 19.6599
15 | 1.3077 | 0.07321 | -0.0195 | 17.8623
15.5 | 1.3012 | 0.08126 | -0.0216 | 16.0128
16 | 1.296 | 0.08942 | -0.0241 | 14.4934
16.5 | 1.296 | 0.09722 | -0.0267 | 13.3306
17 | 1.2942 | 0.10554 | -0.03 | 12.2626
17.5 | 1.2851 | 0.11507 | -0.034 | 11.168
18 | 1.2796 | 0.12427 | -0.0382 | 10.2969
18.5 | 1.275 | 0.13366 | -0.0429 | 9.5391

## 39. Re 750k Mach 0.50 (1)
BIGFOIL.COM POLAR EXPORT
NACA63-514 a=0.2
NACA63-514 a=0.2 |  |  |  | Cl Max: | 1.327 | at alpha= | 8.5 | deg
JavaFoil+Calcfoil stall+Eppler ext transition |  |  |  | L/D Max: | 97.93 | at alpha= | 5 | deg
Re: | 750000 |  |  | Cd Min: | 0.00723 | at alpha= | -1 | deg
Mach: | 0.5 |  |  | Cl=0 at alpha= | -2.6643 | deg
|  |  |  | @ Cl=0.1, Cd= | 0.0094174
|  |  |  | @ Cl=0.4, Cd= | 0.0074306
|  |  |  | @ Cl=0.6, Cd= | 0.0079357
alpha (deg) | Cl | Cd | Cm | Cl/Cd
-20 | -0.972 | 0.20628 | -0.018 | -4.71
-19.5 | -0.944 | 0.20048 | -0.018 | -4.71
-19 | -0.917 | 0.19531 | -0.018 | -4.695
-18.5 | -0.887 | 0.18922 | -0.018 | -4.69
-18 | -0.859 | 0.1837 | -0.018 | -4.678
-17.5 | -0.832 | 0.17863 | -0.018 | -4.656
-17 | -0.804 | 0.17408 | -0.018 | -4.619
-16.5 | -0.776 | 0.16572 | -0.018 | -4.685
-16 | -0.749 | 0.16083 | -0.018 | -4.655
-15.5 | -0.719 | 0.15791 | -0.018 | -4.554
-15 | -0.691 | 0.1466 | -0.018 | -4.715
-14.5 | -0.664 | 0.14439 | -0.018 | -4.595
-14 | -0.636 | 0.13771 | -0.018 | -4.616
-13.5 | -0.608 | 0.13387 | -0.018 | -4.541
-13 | -0.58 | 0.13011 | -0.018 | -4.458
-12.5 | -0.551 | 0.12936 | -0.017 | -4.258
-12 | -0.523 | 0.11926 | -0.017 | -4.384
-11.5 | -0.495 | 0.12247 | -0.017 | -4.041
-11 | -0.467 | 0.15835 | -0.018 | -2.949
-10.5 | -0.439 | 0.11403 | -0.018 | -3.85
-10 | -0.411 | 0.10951 | -0.018 | -3.754
-9.5 | -0.382 | 0.09705 | -0.017 | -3.941
-9 | -0.354 | 0.09734 | -0.017 | -3.641
-8.5 | -0.327 | 0.08811 | -0.017 | -3.706
-8 | -0.299 | 0.08347 | -0.017 | -3.577
-7.5 | -0.271 | 0.06786 | -0.018 | -3.988
-7 | -0.331 | 0.05623 | -0.019 | -5.884
-6.5 | -0.364 | 0.04785 | -0.02 | -7.604
-6 | -0.339 | 0.0431 | -0.019 | -7.866
-5.5 | -0.3 | 0.03958 | -0.02 | -7.569
-5 | -0.252 | 0.0379 | -0.022 | -6.643
-4.5 | -0.249 | 0.01052 | -0.045 | -23.63
-4 | -0.183 | 0.01029 | -0.045 | -17.752
-3.5 | -0.115 | 0.01002 | -0.046 | -11.491
-3 | -0.047 | 0.00973 | -0.046 | -4.795
-2.5 | 0.023 | 0.00956 | -0.047 | 2.363
-2 | 0.092 | 0.00943 | -0.047 | 9.782
-1.5 | 0.162 | 0.00932 | -0.048 | 17.416
-1 | 0.233 | 0.00723 | -0.048 | 32.225
-0.5 | 0.303 | 0.00729 | -0.049 | 41.516
0 | 0.372 | 0.00739 | -0.049 | 50.266
0.5 | 0.441 | 0.00749 | -0.05 | 58.864
1 | 0.511 | 0.00764 | -0.051 | 66.782
1.5 | 0.58 | 0.00784 | -0.051 | 73.907
2 | 0.649 | 0.00817 | -0.052 | 79.391
2.5 | 0.711 | 0.00839 | -0.052 | 84.761
3 | 0.777 | 0.00871 | -0.052 | 89.193
3.5 | 0.841 | 0.00907 | -0.053 | 92.79
4 | 0.906 | 0.00951 | -0.053 | 95.266
4.5 | 0.97 | 0.00998 | -0.053 | 97.173
5 | 1.032 | 0.01054 | -0.054 | 97.93
5.5 | 1.093 | 0.01129 | -0.054 | 96.747
6 | 1.149 | 0.0122 | -0.055 | 94.176
6.5 | 1.202 | 0.01339 | -0.055 | 89.782
7 | 1.251 | 0.01484 | -0.055 | 84.302
7.5 | 1.276 | 0.02407 | -0.055 | 52.988
8 | 1.308 | 0.02642 | -0.055 | 49.494
8.5 | 1.327 | 0.02889 | -0.055 | 45.939
9 | 1.324 | 0.03196 | -0.055 | 41.418
9.5 | 1.261 | 0.03609 | -0.056 | 34.929
10 | 0.691 | 0.07728 | -0.022 | 8.942
10.5 | 0.717 | 0.10117 | -0.021 | 7.089
11 | 0.744 | 0.10491 | -0.024 | 7.095
11.5 | 0.771 | 0.11251 | -0.025 | 6.849
12 | 0.798 | 0.11995 | -0.027 | 6.65
12.5 | 0.824 | 0.12523 | -0.028 | 6.582
13 | 0.85 | 0.12937 | -0.028 | 6.573
13.5 | 0.878 | 0.14287 | -0.031 | 6.146

## 40. Re 750k Mach 0.50 (2)
BIGFOIL.COM POLAR EXPORT
NACA63-514 a=0.2
NACA63-514 a=0.2 |  |  |  | Cl Max: | 1.295 | at alpha= | 8 | deg
XFOIL ncrit=9 |  |  |  | L/D Max: | 115.565 | at alpha= | 5.5 | deg
Re: | 750000 |  |  | Cd Min: | 0.26268 | at alpha= | -20 | deg
Mach: | 0.5 |  |  | Cl=0 at alpha= | -2.8273 | deg
|  |  |  | @ Cl=0.1, Cd= | 0.0097423
|  |  |  | @ Cl=0.4, Cd= | 0.0074539
|  |  |  | @ Cl=0.6, Cd= | 0.0077706
alpha (deg) | Cl | Cd | Cm | Cl/Cd
-20 | -0.702 | 0.26268 | 0.0618 | -2.6725
-19.5 | -0.6779 | 0.25474 | 0.0564 | -2.6611
-19 | -0.654 | 0.24621 | 0.0509 | -2.6563
-18.5 | -0.6316 | 0.23756 | 0.0447 | -2.6587
-18 | -0.6086 | 0.22892 | 0.0393 | -2.6586
-17.5 | -0.5835 | 0.22134 | 0.0351 | -2.6362
-17 | -0.5592 | 0.21374 | 0.0302 | -2.6163
-16.5 | -0.5353 | 0.20581 | 0.0251 | -2.6009
-16 | -0.5141 | 0.19668 | 0.0191 | -2.6139
-15 | -0.4664 | 0.17989 | 0.0083 | -2.5927
-14.5 | -0.4491 | 0.17337 | 0.0062 | -2.5904
-14 | -0.4297 | 0.16605 | 0.0025 | -2.5878
-13.5 | -0.4153 | 0.15688 | -0.003 | -2.6472
-13 | -0.4014 | 0.14798 | -0.0081 | -2.7125
-12.5 | -0.3855 | 0.13924 | -0.0126 | -2.7686
-11.5 | -0.3501 | 0.1235 | -0.0194 | -2.8348
-11 | -0.3411 | 0.11408 | -0.0244 | -2.99
-10.5 | -0.3296 | 0.10592 | -0.0288 | -3.1118
-10 | -0.3264 | 0.09615 | -0.0342 | -3.3947
-9.5 | -0.3295 | 0.08561 | -0.0403 | -3.8488
-8.5 | -0.3364 | 0.06692 | -0.0521 | -5.0269
-8 | -0.3535 | 0.05462 | -0.0627 | -6.472
-7.5 | -0.3856 | 0.04476 | -0.0695 | -8.6148
-7 | -0.4131 | 0.0369 | -0.0687 | -11.1951
-6.5 | -0.4195 | 0.02789 | -0.0668 | -15.0412
-6 | -0.3892 | 0.02219 | -0.0642 | -17.5394
-5.5 | -0.338 | 0.01916 | -0.0622 | -17.6409
-5 | -0.279 | 0.01624 | -0.0602 | -17.1798
-4.5 | -0.2172 | 0.01388 | -0.0586 | -15.6484
-4 | -0.1533 | 0.01248 | -0.0572 | -12.2837
-3.5 | -0.0885 | 0.01152 | -0.0561 | -7.6823
-3 | -0.023 | 0.01073 | -0.0553 | -2.1435
-2.5 | 0.0436 | 0.01012 | -0.0549 | 4.3083
-2 | 0.1108 | 0.00967 | -0.0547 | 11.4581
-1.5 | 0.1761 | 0.00891 | -0.0548 | 19.7643
-1 | 0.236 | 0.00748 | -0.0547 | 31.5508
-0.5 | 0.3035 | 0.00743 | -0.0546 | 40.8479
0 | 0.3713 | 0.00742 | -0.0546 | 50.0404
0.5 | 0.439 | 0.0075 | -0.0546 | 58.5333
1 | 0.5072 | 0.00764 | -0.0548 | 66.3874
1.5 | 0.5755 | 0.00772 | -0.055 | 74.5466
2 | 0.6433 | 0.00786 | -0.055 | 81.8448
2.5 | 0.7105 | 0.00804 | -0.0549 | 88.3706
3 | 0.777 | 0.00823 | -0.0546 | 94.4107
3.5 | 0.8426 | 0.0084 | -0.0539 | 100.3095
4 | 0.9058 | 0.00862 | -0.0525 | 105.0812
4.5 | 0.9653 | 0.00884 | -0.0503 | 109.1968
5 | 1.0441 | 0.00917 | -0.0519 | 113.8604
5.5 | 1.1152 | 0.00965 | -0.0522 | 115.5648
6 | 1.1762 | 0.01025 | -0.0504 | 114.7512
6.5 | 1.2304 | 0.01106 | -0.0476 | 111.2477
7 | 1.2683 | 0.01228 | -0.0427 | 103.2818
7.5 | 1.2859 | 0.01418 | -0.0359 | 90.6841
8 | 1.295 | 0.01723 | -0.0302 | 75.1596
8.5 | 1.2834 | 0.02202 | -0.0248 | 58.2834
9 | 1.263 | 0.02794 | -0.0205 | 45.204
9.5 | 1.2461 | 0.03418 | -0.0175 | 36.457
10 | 1.2339 | 0.04067 | -0.0156 | 30.3393
10.5 | 1.2277 | 0.04727 | -0.0146 | 25.9721
11 | 1.2227 | 0.05422 | -0.0143 | 22.5507
11.5 | 1.2206 | 0.06134 | -0.0146 | 19.8989
12 | 1.2097 | 0.06976 | -0.0159 | 17.3409
12.5 | 1.2082 | 0.07761 | -0.0173 | 15.5676
13 | 1.203 | 0.08624 | -0.0195 | 13.9494

## 41. Re 1M Mach 0.00 (1)
BIGFOIL.COM POLAR EXPORT
NACA63-514 a=0.2
NACA63-514 a=0.2 |  |  |  | Cl Max: | 1.437 | at alpha= | 12.5 | deg
JavaFoil+Calcfoil stall+Eppler ext transition |  |  |  | L/D Max: | 118.912 | at alpha= | 6 | deg
Re: | 1000000 |  |  | Cd Min: | 0.00639 | at alpha= | -1.5 | deg
Mach: | 0 |  |  | Cl=0 at alpha= | -2.6639 | deg
|  |  |  | @ Cl=0.1, Cd= | 0.0077813
|  |  |  | @ Cl=0.4, Cd= | 0.0065107
|  |  |  | @ Cl=0.6, Cd= | 0.0068678
alpha (deg) | Cl | Cd | Cm | Cl/Cd
-18 | -0.553 | 0.16274 | -0.013 | -3.397
-17.5 | -0.569 | 0.15356 | -0.013 | -3.704
-17 | -0.584 | 0.14701 | -0.014 | -3.974
-16.5 | -0.599 | 0.13753 | -0.014 | -4.354
-16 | -0.612 | 0.13175 | -0.014 | -4.648
-15.5 | -0.625 | 0.12463 | -0.014 | -5.012
-15 | -0.635 | 0.11628 | -0.014 | -5.463
-14.5 | -0.644 | 0.1103 | -0.015 | -5.839
-14 | -0.65 | 0.10368 | -0.015 | -6.274
-13.5 | -0.655 | 0.09736 | -0.015 | -6.723
-13 | -0.656 | 0.09196 | -0.015 | -7.129
-12.5 | -0.654 | 0.08644 | -0.016 | -7.564
-12 | -0.649 | 0.08094 | -0.016 | -8.017
-11.5 | -0.64 | 0.07567 | -0.017 | -8.462
-11 | -0.628 | 0.07061 | -0.017 | -8.895
-10.5 | -0.612 | 0.06704 | -0.018 | -9.127
-10 | -0.593 | 0.0624 | -0.018 | -9.495
-9.5 | -0.57 | 0.05727 | -0.019 | -9.961
-9 | -0.546 | 0.05213 | -0.021 | -10.468
-8.5 | -0.509 | 0.05133 | -0.018 | -9.923
-8 | -0.488 | 0.04127 | -0.024 | -11.818
-7.5 | -0.544 | 0.00994 | -0.036 | -54.718
-7 | -0.496 | 0.00966 | -0.036 | -51.326
-6.5 | -0.444 | 0.00943 | -0.037 | -47.106
-6 | -0.391 | 0.00918 | -0.037 | -42.581
-5.5 | -0.335 | 0.0096 | -0.038 | -34.93
-5 | -0.278 | 0.00945 | -0.038 | -29.379
-4.5 | -0.219 | 0.00919 | -0.039 | -23.839
-4 | -0.16 | 0.00904 | -0.039 | -17.716
-3.5 | -0.101 | 0.00886 | -0.04 | -11.355
-3 | -0.041 | 0.0087 | -0.04 | -4.67
-2.5 | 0.02 | 0.00857 | -0.04 | 2.292
-2 | 0.08 | 0.00846 | -0.041 | 9.466
-1.5 | 0.141 | 0.00639 | -0.041 | 22.015
-1 | 0.202 | 0.0064 | -0.042 | 31.496
-0.5 | 0.262 | 0.00641 | -0.042 | 40.892
0 | 0.322 | 0.00647 | -0.043 | 49.76
0.5 | 0.382 | 0.00649 | -0.043 | 58.901
1 | 0.443 | 0.00656 | -0.044 | 67.5
1.5 | 0.503 | 0.00666 | -0.044 | 75.558
2 | 0.563 | 0.0068 | -0.045 | 82.811
2.5 | 0.623 | 0.00691 | -0.045 | 90.152
3 | 0.683 | 0.00709 | -0.046 | 96.267
3.5 | 0.742 | 0.00728 | -0.046 | 101.923
4 | 0.802 | 0.00747 | -0.047 | 107.359
4.5 | 0.861 | 0.00775 | -0.047 | 111.159
5 | 0.919 | 0.00786 | -0.048 | 116.88
5.5 | 0.974 | 0.00825 | -0.048 | 118.026
6 | 1.027 | 0.00864 | -0.048 | 118.912
6.5 | 1.079 | 0.00911 | -0.049 | 118.326
7 | 1.128 | 0.0097 | -0.049 | 116.289
7.5 | 1.175 | 0.01049 | -0.049 | 112.096
8 | 1.22 | 0.01129 | -0.05 | 108.058
8.5 | 1.246 | 0.01785 | -0.049 | 69.831
9 | 1.287 | 0.01919 | -0.05 | 67.064
9.5 | 1.323 | 0.02048 | -0.05 | 64.57
10 | 1.355 | 0.02183 | -0.05 | 62.064
10.5 | 1.383 | 0.0233 | -0.051 | 59.361
11 | 1.407 | 0.02499 | -0.051 | 56.297
11.5 | 1.424 | 0.02669 | -0.051 | 53.338
12 | 1.433 | 0.02866 | -0.052 | 49.994
12.5 | 1.437 | 0.03075 | -0.052 | 46.717
13 | 1.434 | 0.03305 | -0.052 | 43.391
13.5 | 1.426 | 0.03572 | -0.052 | 39.904
14 | 1.412 | 0.03844 | -0.053 | 36.721
14.5 | 1.392 | 0.04162 | -0.053 | 33.437
15 | 1.367 | 0.0453 | -0.053 | 30.167
15.5 | 1.336 | 0.04953 | -0.053 | 26.98
16 | 1.302 | 0.05411 | -0.053 | 24.067
16.5 | 1.264 | 0.05959 | -0.053 | 21.214
17 | 1.223 | 0.06528 | -0.053 | 18.743
17.5 | 1.177 | 0.07384 | -0.052 | 15.941

## 42. Re 1M Mach 0.00 (2)
BIGFOIL.COM POLAR EXPORT
NACA63-514 a=0.2
NACA63-514 a=0.2 |  |  |  | Cl Max: | 1.4144 | at alpha= | 16 | deg
XFOIL ncrit=9 |  |  |  | L/D Max: | 133.718 | at alpha= | 6 | deg
Re: | 1000000 |  |  | Cd Min: | 0.22849 | at alpha= | -19.5 | deg
Mach: | 0 |  |  | Cl=0 at alpha= | -2.7679 | deg
|  |  |  | @ Cl=0.1, Cd= | 0.0075361
|  |  |  | @ Cl=0.4, Cd= | 0.0061591
|  |  |  | @ Cl=0.6, Cd= | 0.0063927
alpha (deg) | Cl | Cd | Cm | Cl/Cd
-19.5 | -0.6202 | 0.22849 | 0.0433 | -2.7143
-19 | -0.6045 | 0.22022 | 0.0383 | -2.745
-18.5 | -0.5895 | 0.21257 | 0.0335 | -2.7732
-18 | -0.5715 | 0.20585 | 0.03 | -2.7763
-17.5 | -0.5526 | 0.20007 | 0.0263 | -2.762
-17 | -0.5347 | 0.19373 | 0.0224 | -2.76
-16.5 | -0.518 | 0.18671 | 0.0183 | -2.7744
-16 | -0.9719 | 0.06435 | -0.0448 | -15.1033
-15.5 | -1.051 | 0.04405 | -0.0595 | -23.8593
-15 | -1.0837 | 0.0354 | -0.0627 | -30.613
-14.5 | -1.0885 | 0.03085 | -0.062 | -35.2836
-14 | -1.0817 | 0.02747 | -0.0603 | -39.3775
-13.5 | -1.0786 | 0.02544 | -0.0543 | -42.3978
-13 | -1.0587 | 0.0229 | -0.0509 | -46.2314
-12.5 | -1.0237 | 0.0212 | -0.049 | -48.2877
-12 | -0.982 | 0.01991 | -0.0477 | -49.3219
-11.5 | -0.9381 | 0.01864 | -0.0465 | -50.3273
-11 | -0.8902 | 0.01774 | -0.0459 | -50.1804
-10.5 | -0.8397 | 0.01705 | -0.0454 | -49.2493
-10 | -0.7873 | 0.0167 | -0.0452 | -47.1437
-9.5 | -0.7333 | 0.01648 | -0.045 | -44.4964
-9 | -0.6821 | 0.01572 | -0.0448 | -43.3906
-8.5 | -0.6279 | 0.01544 | -0.0448 | -40.6671
-8 | -0.5735 | 0.01512 | -0.0447 | -37.9299
-7.5 | -0.5232 | 0.01376 | -0.0443 | -38.0233
-7 | -0.469 | 0.0132 | -0.0443 | -35.5303
-6.5 | -0.4136 | 0.01286 | -0.0443 | -32.1617
-6 | -0.361 | 0.01184 | -0.0441 | -30.4899
-5.5 | -0.3063 | 0.01117 | -0.0441 | -27.4217
-5 | -0.2512 | 0.0106 | -0.0441 | -23.6981
-4.5 | -0.1953 | 0.01016 | -0.0442 | -19.2224
-4 | -0.14 | 0.0095 | -0.0443 | -14.7368
-3.5 | -0.0832 | 0.00917 | -0.0445 | -9.0731
-3 | -0.0265 | 0.00881 | -0.0448 | -3.0079
-2.5 | 0.0306 | 0.00844 | -0.0451 | 3.6256
-2 | 0.0865 | 0.00788 | -0.0455 | 10.9772
-1.5 | 0.1391 | 0.00654 | -0.0459 | 21.2691
-1 | 0.1958 | 0.00623 | -0.0462 | 31.4286
-0.5 | 0.2531 | 0.00617 | -0.0466 | 41.0211
0 | 0.3106 | 0.00611 | -0.0469 | 50.8347
0.5 | 0.368 | 0.00612 | -0.0471 | 60.1307
1 | 0.4253 | 0.00619 | -0.0475 | 68.7076
1.5 | 0.4832 | 0.00622 | -0.0479 | 77.6849
2 | 0.5406 | 0.0063 | -0.0483 | 85.8095
2.5 | 0.5974 | 0.00639 | -0.0486 | 93.4898
3 | 0.6542 | 0.00645 | -0.0488 | 101.4264
3.5 | 0.7099 | 0.00657 | -0.0489 | 108.0518
4 | 0.7641 | 0.00668 | -0.0487 | 114.3862
4.5 | 0.8165 | 0.00675 | -0.0479 | 120.963
5 | 0.8745 | 0.00688 | -0.0485 | 127.1076
5.5 | 0.9414 | 0.00714 | -0.0514 | 131.8487
6 | 0.9962 | 0.00745 | -0.0517 | 133.7181
6.5 | 1.0496 | 0.00789 | -0.0518 | 133.0292
7 | 1.1017 | 0.00842 | -0.0518 | 130.8432
7.5 | 1.1509 | 0.00915 | -0.0514 | 125.7814
8 | 1.1971 | 0.01006 | -0.0506 | 118.996
8.5 | 1.2365 | 0.01135 | -0.049 | 108.9427
9 | 1.2643 | 0.01315 | -0.0458 | 96.1445
9.5 | 1.2829 | 0.01489 | -0.0412 | 86.1585
10 | 1.2901 | 0.0168 | -0.0353 | 76.7917
10.5 | 1.3008 | 0.01912 | -0.0311 | 68.0335
11 | 1.3165 | 0.02149 | -0.0281 | 61.2611
11.5 | 1.3329 | 0.02404 | -0.0257 | 55.4451
12 | 1.3452 | 0.02711 | -0.0235 | 49.6201
12.5 | 1.3629 | 0.02995 | -0.022 | 45.5058
13 | 1.3727 | 0.0336 | -0.0205 | 40.8542
13.5 | 1.3834 | 0.03735 | -0.0194 | 37.0388
14 | 1.3942 | 0.04131 | -0.0187 | 33.7497
14.5 | 1.3979 | 0.04628 | -0.0184 | 30.2053
15 | 1.4041 | 0.05124 | -0.0185 | 27.4024
15.5 | 1.4096 | 0.05653 | -0.019 | 24.9354
16 | 1.4144 | 0.06211 | -0.0198 | 22.7725
16.5 | 1.406 | 0.06968 | -0.0214 | 20.178
17 | 1.4079 | 0.07615 | -0.023 | 18.4885
17.5 | 1.4081 | 0.08307 | -0.0251 | 16.9508
18 | 1.4053 | 0.09067 | -0.0277 | 15.4991
18.5 | 1.4009 | 0.09873 | -0.0307 | 14.1892
19 | 1.3842 | 0.10907 | -0.035 | 12.6909
19.5 | 1.3763 | 0.11824 | -0.0391 | 11.6399
20 | 1.3698 | 0.12735 | -0.0436 | 10.7562

## 43. Re 1M Mach 0.10 (1)
BIGFOIL.COM POLAR EXPORT
NACA63-514 a=0.2
NACA63-514 a=0.2 |  |  |  | Cl Max: | 1.431 | at alpha= | 12.5 | deg
JavaFoil+Calcfoil stall+Eppler ext transition |  |  |  | L/D Max: | 118.551 | at alpha= | 6 | deg
Re: | 1000000 |  |  | Cd Min: | 0.00639 | at alpha= | -1 | deg
Mach: | 0.1 |  |  | Cl=0 at alpha= | -2.6639 | deg
|  |  |  | @ Cl=0.1, Cd= | 0.007798
|  |  |  | @ Cl=0.4, Cd= | 0.0065184
|  |  |  | @ Cl=0.6, Cd= | 0.006878
alpha (deg) | Cl | Cd | Cm | Cl/Cd
-17.5 | -0.523 | 0.15756 | -0.013 | -3.319
-17 | -0.541 | 0.15008 | -0.014 | -3.608
-16.5 | -0.559 | 0.14127 | -0.014 | -3.958
-16 | -0.576 | 0.13433 | -0.014 | -4.287
-15.5 | -0.591 | 0.12715 | -0.014 | -4.652
-15 | -0.605 | 0.12061 | -0.014 | -5.02
-14.5 | -0.617 | 0.11224 | -0.015 | -5.501
-14 | -0.627 | 0.10663 | -0.015 | -5.881
-13.5 | -0.635 | 0.09955 | -0.015 | -6.374
-13 | -0.639 | 0.0942 | -0.015 | -6.78
-12.5 | -0.64 | 0.08768 | -0.016 | -7.295
-12 | -0.637 | 0.08176 | -0.016 | -7.796
-11.5 | -0.631 | 0.07702 | -0.017 | -8.197
-11 | -0.621 | 0.07162 | -0.017 | -8.676
-10.5 | -0.607 | 0.06791 | -0.018 | -8.938
-10 | -0.589 | 0.0632 | -0.018 | -9.318
-9.5 | -0.568 | 0.05799 | -0.019 | -9.794
-9 | -0.544 | 0.05321 | -0.02 | -10.218
-8.5 | -0.51 | 0.05131 | -0.018 | -9.939
-8 | -0.476 | 0.04843 | -0.018 | -9.835
-7.5 | -0.545 | 0.00992 | -0.036 | -54.984
-7 | -0.497 | 0.00971 | -0.037 | -51.169
-6.5 | -0.446 | 0.00951 | -0.037 | -46.873
-6 | -0.392 | 0.00922 | -0.037 | -42.547
-5.5 | -0.337 | 0.00963 | -0.038 | -34.967
-5 | -0.279 | 0.00947 | -0.038 | -29.443
-4.5 | -0.22 | 0.00922 | -0.039 | -23.874
-4 | -0.161 | 0.00903 | -0.039 | -17.809
-3.5 | -0.101 | 0.00885 | -0.04 | -11.42
-3 | -0.041 | 0.00871 | -0.04 | -4.686
-2.5 | 0.02 | 0.00858 | -0.041 | 2.3
-2 | 0.08 | 0.00848 | -0.041 | 9.487
-1.5 | 0.141 | 0.0064 | -0.042 | 22.09
-1 | 0.203 | 0.00639 | -0.042 | 31.736
-0.5 | 0.264 | 0.00642 | -0.043 | 41.039
0 | 0.324 | 0.00648 | -0.043 | 49.969
0.5 | 0.384 | 0.0065 | -0.044 | 59.138
1 | 0.445 | 0.00657 | -0.044 | 67.743
1.5 | 0.505 | 0.00666 | -0.045 | 75.831
2 | 0.566 | 0.00681 | -0.045 | 83.094
2.5 | 0.626 | 0.00693 | -0.046 | 90.272
3 | 0.686 | 0.0071 | -0.046 | 96.583
3.5 | 0.746 | 0.00729 | -0.047 | 102.267
4 | 0.806 | 0.00754 | -0.047 | 106.817
4.5 | 0.865 | 0.00784 | -0.048 | 110.433
5 | 0.923 | 0.00794 | -0.048 | 116.237
5.5 | 0.978 | 0.00831 | -0.048 | 117.758
6 | 1.031 | 0.0087 | -0.049 | 118.551
6.5 | 1.083 | 0.0092 | -0.049 | 117.689
7 | 1.133 | 0.0098 | -0.049 | 115.533
7.5 | 1.18 | 0.01063 | -0.05 | 110.991
8 | 1.225 | 0.01143 | -0.05 | 107.13
8.5 | 1.251 | 0.01809 | -0.049 | 69.142
9 | 1.291 | 0.01947 | -0.05 | 66.311
9.5 | 1.326 | 0.02079 | -0.05 | 63.769
10 | 1.358 | 0.0222 | -0.05 | 61.163
10.5 | 1.385 | 0.0237 | -0.051 | 58.432
11 | 1.408 | 0.02538 | -0.051 | 55.449
11.5 | 1.422 | 0.02729 | -0.051 | 52.118
12 | 1.429 | 0.02937 | -0.052 | 48.669
12.5 | 1.431 | 0.03134 | -0.052 | 45.655
13 | 1.425 | 0.03389 | -0.052 | 42.039
13.5 | 1.413 | 0.03653 | -0.052 | 38.684
14 | 1.395 | 0.03936 | -0.053 | 35.443
14.5 | 1.371 | 0.04276 | -0.053 | 32.057
15 | 1.341 | 0.04663 | -0.053 | 28.757
15.5 | 1.306 | 0.05118 | -0.053 | 25.506
16 | 1.264 | 0.05712 | -0.053 | 22.13
16.5 | 1.22 | 0.06326 | -0.053 | 19.277
17 | 1.172 | 0.07001 | -0.052 | 16.745
17.5 | 1.096 | 0.09463 | -0.049 | 11.578

## 44. Re 1M Mach 0.10 (2)
BIGFOIL.COM POLAR EXPORT
NACA63-514 a=0.2
NACA63-514 a=0.2 |  |  |  | Cl Max: | 1.4036 | at alpha= | 16 | deg
XFOIL ncrit=9 |  |  |  | L/D Max: | 133.872 | at alpha= | 6 | deg
Re: | 1000000 |  |  | Cd Min: | 0.21331 | at alpha= | -18.5 | deg
Mach: | 0.1 |  |  | Cl=0 at alpha= | -2.7696 | deg
|  |  |  | @ Cl=0.1, Cd= | 0.0076007
|  |  |  | @ Cl=0.4, Cd= | 0.0061708
|  |  |  | @ Cl=0.6, Cd= | 0.0064277
alpha (deg) | Cl | Cd | Cm | Cl/Cd
-18.5 | -0.5905 | 0.21331 | 0.0338 | -2.7683
-18 | -0.5722 | 0.20658 | 0.0303 | -2.7699
-17.5 | -0.5532 | 0.20076 | 0.0266 | -2.7555
-17 | -0.535 | 0.19438 | 0.0227 | -2.7523
-16.5 | -0.5181 | 0.18734 | 0.0186 | -2.7656
-16 | -0.5104 | 0.17655 | 0.0125 | -2.891
-15 | -1.0146 | 0.04411 | -0.0608 | -23.0016
-14.5 | -1.0396 | 0.03608 | -0.064 | -28.8137
-14 | -1.0522 | 0.03083 | -0.0633 | -34.1291
-13.5 | -1.0577 | 0.02761 | -0.0589 | -38.3086
-13 | -1.045 | 0.0252 | -0.0545 | -41.4683
-12.5 | -1.0233 | 0.02243 | -0.0514 | -45.6219
-12 | -0.9842 | 0.02088 | -0.0498 | -47.136
-11.5 | -0.9414 | 0.01946 | -0.0484 | -48.3762
-11 | -0.8964 | 0.01809 | -0.0472 | -49.5522
-10.5 | -0.845 | 0.01747 | -0.0467 | -48.3686
-10 | -0.7937 | 0.01679 | -0.0462 | -47.2722
-9.5 | -0.7392 | 0.01656 | -0.046 | -44.6377
-9 | -0.6871 | 0.01583 | -0.0456 | -43.4049
-8.5 | -0.6321 | 0.01562 | -0.0456 | -40.4673
-8 | -0.5775 | 0.01521 | -0.0454 | -37.9684
-7.5 | -0.5264 | 0.01393 | -0.045 | -37.7889
-7 | -0.4718 | 0.01336 | -0.0449 | -35.3144
-6.5 | -0.4161 | 0.01296 | -0.0449 | -32.1065
-6 | -0.363 | 0.01197 | -0.0446 | -30.3258
-5.5 | -0.308 | 0.01127 | -0.0445 | -27.3292
-5 | -0.2526 | 0.01067 | -0.0445 | -23.6739
-4.5 | -0.1964 | 0.01021 | -0.0446 | -19.236
-4 | -0.1407 | 0.00954 | -0.0446 | -14.7484
-3.5 | -0.0836 | 0.00919 | -0.0448 | -9.0968
-3 | -0.0265 | 0.00884 | -0.0451 | -2.9977
-2.5 | 0.031 | 0.00848 | -0.0454 | 3.6557
-2 | 0.0873 | 0.00792 | -0.0458 | 11.0227
-1.5 | 0.1402 | 0.00659 | -0.0462 | 21.2747
-1 | 0.1972 | 0.00626 | -0.0465 | 31.5016
-0.5 | 0.2548 | 0.00618 | -0.0468 | 41.2298
0 | 0.3125 | 0.00613 | -0.0471 | 50.9788
0.5 | 0.3704 | 0.00614 | -0.0474 | 60.3257
1 | 0.428 | 0.0062 | -0.0477 | 69.0323
1.5 | 0.4863 | 0.00625 | -0.0482 | 77.808
2 | 0.5442 | 0.00632 | -0.0486 | 86.1076
2.5 | 0.6012 | 0.00643 | -0.0488 | 93.4992
3 | 0.6583 | 0.00649 | -0.0491 | 101.433
4.5 | 0.8218 | 0.00679 | -0.0482 | 121.0309
5 | 0.8796 | 0.00692 | -0.0486 | 127.1098
5.5 | 0.9473 | 0.0072 | -0.0515 | 131.5694
6 | 1.0027 | 0.00749 | -0.0518 | 133.8718
6.5 | 1.0564 | 0.00794 | -0.0519 | 133.0479
7 | 1.1086 | 0.00849 | -0.0518 | 130.5771
7.5 | 1.158 | 0.00923 | -0.0513 | 125.4605
8 | 1.2039 | 0.01018 | -0.0504 | 118.2613
8.5 | 1.2419 | 0.01156 | -0.0485 | 107.4308
9 | 1.2679 | 0.0134 | -0.045 | 94.6194
9.5 | 1.2806 | 0.01521 | -0.0393 | 84.1946
10 | 1.2888 | 0.01727 | -0.0339 | 74.6265
10.5 | 1.2994 | 0.01975 | -0.0299 | 65.7924
11 | 1.3147 | 0.02226 | -0.027 | 59.0611
11.5 | 1.3312 | 0.02492 | -0.0247 | 53.4189
12 | 1.3417 | 0.02824 | -0.0225 | 47.5106
12.5 | 1.3595 | 0.03116 | -0.0211 | 43.6297
13 | 1.3665 | 0.03518 | -0.0196 | 38.8431
13.5 | 1.3787 | 0.03893 | -0.0187 | 35.4148
14 | 1.388 | 0.0432 | -0.0181 | 32.1296
14.5 | 1.3878 | 0.04876 | -0.0179 | 28.4619
15 | 1.3971 | 0.05355 | -0.0182 | 26.0896
15.5 | 1.4011 | 0.05918 | -0.0188 | 23.6752
16 | 1.4036 | 0.06522 | -0.0199 | 21.521
16.5 | 1.3933 | 0.07323 | -0.0217 | 19.0264
17 | 1.3971 | 0.07963 | -0.0234 | 17.5449
17.5 | 1.3956 | 0.08699 | -0.0258 | 16.0432
18 | 1.3919 | 0.09492 | -0.0286 | 14.6639
18.5 | 1.3831 | 0.10385 | -0.0321 | 13.3182
19 | 1.3639 | 0.11486 | -0.0369 | 11.8745
19.5 | 1.3625 | 0.12311 | -0.0408 | 11.0673
20 | 1.355 | 0.13258 | -0.0456 | 10.2202

## 45. Re 1M Mach 0.25 (1)
BIGFOIL.COM POLAR EXPORT
NACA63-514 a=0.2
NACA63-514 a=0.2 |  |  |  | Cl Max: | 1.405 | at alpha= | 11.5 | deg
JavaFoil+Calcfoil stall+Eppler ext transition |  |  |  | L/D Max: | 115.678 | at alpha= | 6 | deg
Re: | 1000000 |  |  | Cd Min: | 0.00645 | at alpha= | -1.5 | deg
Mach: | 0.25 |  |  | Cl=0 at alpha= | -2.6613 | deg
|  |  |  | @ Cl=0.1, Cd= | 0.0079814
|  |  |  | @ Cl=0.4, Cd= | 0.0066264
|  |  |  | @ Cl=0.6, Cd= | 0.006979
alpha (deg) | Cl | Cd | Cm | Cl/Cd
-15.5 | -0.273 | 0.14818 | -0.014 | -1.841
-15 | -0.326 | 0.138 | -0.014 | -2.363
-14.5 | -0.374 | 0.13128 | -0.014 | -2.847
-14 | -0.417 | 0.11745 | -0.014 | -3.549
-13.5 | -0.455 | 0.11098 | -0.015 | -4.1
-13 | -0.488 | 0.10437 | -0.015 | -4.677
-12.5 | -0.516 | 0.09672 | -0.015 | -5.334
-12 | -0.537 | 0.08877 | -0.016 | -6.054
-11.5 | -0.553 | 0.08343 | -0.016 | -6.623
-11 | -0.561 | 0.07678 | -0.017 | -7.311
-10.5 | -0.563 | 0.07243 | -0.017 | -7.774
-10 | -0.558 | 0.06671 | -0.017 | -8.369
-9.5 | -0.547 | 0.06198 | -0.018 | -8.829
-9 | -0.53 | 0.05749 | -0.019 | -9.218
-8.5 | -0.508 | 0.05261 | -0.02 | -9.651
-8 | -0.481 | 0.04788 | -0.022 | -10.056
-7.5 | -0.444 | 0.04655 | -0.019 | -9.528
-7 | -0.408 | 0.04283 | -0.021 | -9.535
-6.5 | -0.454 | 0.00963 | -0.038 | -47.175
-6 | -0.401 | 0.00937 | -0.039 | -42.794
-5.5 | -0.345 | 0.00979 | -0.039 | -35.202
-5 | -0.286 | 0.0096 | -0.039 | -29.742
-4.5 | -0.226 | 0.00937 | -0.04 | -24.091
-4 | -0.165 | 0.00917 | -0.04 | -18.004
-3.5 | -0.104 | 0.00898 | -0.041 | -11.553
-3 | -0.042 | 0.00878 | -0.041 | -4.771
-2.5 | 0.02 | 0.00866 | -0.042 | 2.339
-2 | 0.083 | 0.00856 | -0.042 | 9.662
-1.5 | 0.145 | 0.00645 | -0.043 | 22.524
-1 | 0.208 | 0.00648 | -0.043 | 32.151
-0.5 | 0.271 | 0.00651 | -0.044 | 41.596
0 | 0.333 | 0.00657 | -0.044 | 50.653
0.5 | 0.395 | 0.00662 | -0.045 | 59.64
1 | 0.457 | 0.0067 | -0.045 | 68.281
1.5 | 0.519 | 0.00679 | -0.046 | 76.467
2 | 0.581 | 0.00693 | -0.046 | 83.84
2.5 | 0.643 | 0.00709 | -0.047 | 90.671
3 | 0.705 | 0.00726 | -0.047 | 97.058
3.5 | 0.766 | 0.00749 | -0.048 | 102.267
4 | 0.828 | 0.00777 | -0.048 | 106.586
4.5 | 0.889 | 0.0081 | -0.049 | 109.77
5 | 0.944 | 0.00829 | -0.049 | 113.972
5.5 | 1 | 0.00865 | -0.049 | 115.647
6 | 1.054 | 0.00911 | -0.05 | 115.678
6.5 | 1.106 | 0.00971 | -0.05 | 113.911
7 | 1.157 | 0.01046 | -0.05 | 110.518
7.5 | 1.204 | 0.01137 | -0.051 | 105.848
8 | 1.248 | 0.01222 | -0.051 | 102.134
8.5 | 1.273 | 0.01966 | -0.051 | 64.747
9 | 1.311 | 0.02091 | -0.051 | 62.71
9.5 | 1.343 | 0.02249 | -0.051 | 59.703
10 | 1.369 | 0.02414 | -0.052 | 56.719
10.5 | 1.39 | 0.02586 | -0.052 | 53.725
11 | 1.403 | 0.02795 | -0.052 | 50.192
11.5 | 1.405 | 0.03009 | -0.052 | 46.701
12 | 1.396 | 0.03263 | -0.053 | 42.767
12.5 | 1.376 | 0.03547 | -0.053 | 38.782
13 | 1.345 | 0.03858 | -0.053 | 34.872
13.5 | 1.304 | 0.04256 | -0.053 | 30.629
14 | 1.25 | 0.04733 | -0.053 | 26.407
14.5 | 1.186 | 0.05318 | -0.053 | 22.295
15 | 1.103 | 0.06405 | -0.052 | 17.215
15.5 | 0.942 | 0.11769 | -0.037 | 8.007
16 | 0.859 | 0.13498 | -0.03 | 6.367
16.5 | 0.783 | 0.14606 | -0.028 | 5.358

## 46. Re 1M Mach 0.25 (2)
BIGFOIL.COM POLAR EXPORT
NACA63-514 a=0.2
NACA63-514 a=0.2 |  |  |  | Cl Max: | 1.3526 | at alpha= | 15 | deg
XFOIL ncrit=9 |  |  |  | L/D Max: | 133.209 | at alpha= | 6 | deg
Re: | 1000000 |  |  | Cd Min: | 0.18032 | at alpha= | -16 | deg
Mach: | 0.25 |  |  | Cl=0 at alpha= | -2.777 | deg
|  |  |  | @ Cl=0.1, Cd= | 0.0079508
|  |  |  | @ Cl=0.4, Cd= | 0.0062711
|  |  |  | @ Cl=0.6, Cd= | 0.0065156
alpha (deg) | Cl | Cd | Cm | Cl/Cd
-16 | -0.5096 | 0.18032 | 0.0138 | -2.8261
-15.5 | -0.4915 | 0.17308 | 0.0105 | -2.8397
-15 | -0.4727 | 0.16669 | 0.0068 | -2.8358
-13.5 | -0.4372 | 0.13952 | -0.0074 | -3.1336
-13 | -0.4315 | 0.13042 | -0.0115 | -3.3085
-12.5 | -0.4358 | 0.11856 | -0.017 | -3.6758
-12 | -0.8013 | 0.04113 | -0.0662 | -19.4821
-11.5 | -0.8687 | 0.03216 | -0.0629 | -27.0118
-11 | -0.8723 | 0.02698 | -0.0588 | -32.3314
-10.5 | -0.8521 | 0.02263 | -0.0558 | -37.6536
-10 | -0.8148 | 0.0197 | -0.0535 | -41.3604
-9.5 | -0.7631 | 0.01853 | -0.0522 | -41.1819
-8.5 | -0.6526 | 0.01705 | -0.0504 | -38.2757
-8 | -0.5976 | 0.01627 | -0.0497 | -36.7302
-7.5 | -0.5406 | 0.01569 | -0.0491 | -34.4551
-7 | -0.4871 | 0.01431 | -0.0484 | -34.0391
-6.5 | -0.4296 | 0.01369 | -0.048 | -31.3806
-6 | -0.3725 | 0.01293 | -0.0477 | -28.809
-5 | -0.2599 | 0.01111 | -0.0469 | -23.3933
-4.5 | -0.2021 | 0.01048 | -0.0467 | -19.2844
-4 | -0.1446 | 0.00984 | -0.0466 | -14.6951
-3.5 | -0.0858 | 0.00937 | -0.0466 | -9.1569
-3 | -0.0264 | 0.009 | -0.0468 | -2.9333
-2.5 | 0.0328 | 0.00868 | -0.047 | 3.7788
-2 | 0.0916 | 0.00816 | -0.0474 | 11.2255
-1.5 | 0.1462 | 0.0068 | -0.0478 | 21.5
-1 | 0.2044 | 0.00639 | -0.048 | 31.9875
-0.5 | 0.2643 | 0.00627 | -0.0484 | 42.1531
0 | 0.3237 | 0.00624 | -0.0486 | 51.875
0.5 | 0.3834 | 0.00626 | -0.0489 | 61.246
1 | 0.4435 | 0.0063 | -0.0492 | 70.3968
1.5 | 0.5033 | 0.00639 | -0.0496 | 78.7637
2 | 0.5631 | 0.00646 | -0.05 | 87.1672
2.5 | 0.6228 | 0.00655 | -0.0503 | 95.084
3 | 0.6815 | 0.00668 | -0.0505 | 102.021
3.5 | 0.7398 | 0.00677 | -0.0505 | 109.2762
4 | 0.7972 | 0.00689 | -0.0503 | 115.7039
4.5 | 0.852 | 0.00703 | -0.0496 | 121.1949
5 | 0.9082 | 0.00717 | -0.049 | 126.6667
5.5 | 0.9807 | 0.00742 | -0.0523 | 132.1698
6 | 1.0377 | 0.00779 | -0.0523 | 133.2092
6.5 | 1.0927 | 0.00831 | -0.0521 | 131.4922
7 | 1.1459 | 0.00895 | -0.0516 | 128.0335
7.5 | 1.1951 | 0.00982 | -0.0505 | 121.7006
8.5 | 1.2648 | 0.01286 | -0.0447 | 98.3515
9 | 1.271 | 0.01491 | -0.0377 | 85.2448
9.5 | 1.2744 | 0.01748 | -0.032 | 72.9062
10 | 1.2813 | 0.02047 | -0.0278 | 62.594
10.5 | 1.2923 | 0.0236 | -0.0246 | 54.7585
11 | 1.3044 | 0.02692 | -0.0221 | 48.4547
11.5 | 1.318 | 0.03034 | -0.0201 | 43.441
12 | 1.3269 | 0.03437 | -0.0184 | 38.6063
12.5 | 1.3371 | 0.03851 | -0.0172 | 34.7209
13 | 1.3385 | 0.04383 | -0.0164 | 30.5384
13.5 | 1.3493 | 0.0485 | -0.0161 | 27.8206
14 | 1.3512 | 0.05435 | -0.0162 | 24.8611
14.5 | 1.3479 | 0.06113 | -0.017 | 22.0497
15 | 1.3526 | 0.06729 | -0.018 | 20.1011
15.5 | 1.3515 | 0.0744 | -0.0196 | 18.1653
16 | 1.3393 | 0.08332 | -0.0222 | 16.0742
16.5 | 1.3386 | 0.09101 | -0.0246 | 14.7083
17 | 1.335 | 0.09937 | -0.0277 | 13.4346
17.5 | 1.3287 | 0.10841 | -0.0313 | 12.2562
18 | 1.3191 | 0.11819 | -0.0358 | 11.1608
18.5 | 1.305 | 0.12899 | -0.0411 | 10.1171
19 | 1.2985 | 0.13877 | -0.0462 | 9.3572
19.5 | 1.2904 | 0.14903 | -0.052 | 8.6587
20 | 1.2822 | 0.15951 | -0.0583 | 8.0384

## 47. Re 1M Mach 0.50 (1)
BIGFOIL.COM POLAR EXPORT
NACA63-514 a=0.2
NACA63-514 a=0.2 |  |  |  | Cl Max: | 1.33 | at alpha= | 8.5 | deg
JavaFoil+Calcfoil stall+Eppler ext transition |  |  |  | L/D Max: | 104.444 | at alpha= | 5 | deg
Re: | 1000000 |  |  | Cd Min: | 0.00682 | at alpha= | -1 | deg
Mach: | 0.5 |  |  | Cl=0 at alpha= | -2.6643 | deg
|  |  |  | @ Cl=0.1, Cd= | 0.0089097
|  |  |  | @ Cl=0.4, Cd= | 0.0069746
|  |  |  | @ Cl=0.6, Cd= | 0.0074312
alpha (deg) | Cl | Cd | Cm | Cl/Cd
-20 | -0.972 | 0.19587 | -0.018 | -4.961
-19.5 | -0.944 | 0.18971 | -0.018 | -4.978
-19 | -0.917 | 0.18145 | -0.018 | -5.053
-18.5 | -0.888 | 0.18174 | -0.018 | -4.884
-18 | -0.859 | 0.1733 | -0.018 | -4.959
-17.5 | -0.832 | 0.16821 | -0.018 | -4.944
-17 | -0.804 | 0.16432 | -0.018 | -4.893
-16.5 | -0.776 | 0.15677 | -0.018 | -4.953
-16 | -0.749 | 0.15194 | -0.018 | -4.928
-15.5 | -0.719 | 0.14791 | -0.018 | -4.863
-15 | -0.691 | 0.13893 | -0.018 | -4.976
-14.5 | -0.664 | 0.13434 | -0.018 | -4.939
-14 | -0.636 | 0.13133 | -0.018 | -4.841
-13.5 | -0.608 | 0.12756 | -0.018 | -4.766
-13 | -0.58 | 0.12386 | -0.018 | -4.683
-12.5 | -0.551 | 0.12092 | -0.017 | -4.555
-12 | -0.523 | 0.11248 | -0.017 | -4.649
-11.5 | -0.495 | 0.11382 | -0.017 | -4.348
-11 | -0.467 | 0.14236 | -0.018 | -3.28
-10.5 | -0.439 | 0.10478 | -0.018 | -4.19
-10 | -0.411 | 0.10303 | -0.018 | -3.99
-9.5 | -0.382 | 0.09142 | -0.017 | -4.184
-9 | -0.354 | 0.09293 | -0.017 | -3.815
-8.5 | -0.327 | 0.08328 | -0.018 | -3.922
-8 | -0.299 | 0.07895 | -0.018 | -3.782
-7.5 | -0.271 | 0.06399 | -0.018 | -4.23
-7 | -0.331 | 0.05426 | -0.019 | -6.101
-6.5 | -0.364 | 0.0471 | -0.021 | -7.728
-6 | -0.339 | 0.04226 | -0.02 | -8.029
-5.5 | -0.3 | 0.03879 | -0.021 | -7.734
-5 | -0.312 | 0.00946 | -0.044 | -32.989
-4.5 | -0.249 | 0.01004 | -0.045 | -24.757
-4 | -0.183 | 0.0098 | -0.045 | -18.632
-3.5 | -0.115 | 0.00952 | -0.046 | -12.102
-3 | -0.047 | 0.00923 | -0.046 | -5.052
-2.5 | 0.023 | 0.00906 | -0.047 | 2.494
-2 | 0.092 | 0.00892 | -0.047 | 10.347
-1.5 | 0.162 | 0.00883 | -0.048 | 18.381
-1 | 0.233 | 0.00682 | -0.048 | 34.154
-0.5 | 0.303 | 0.00686 | -0.049 | 44.167
0 | 0.372 | 0.00693 | -0.049 | 53.608
0.5 | 0.441 | 0.00704 | -0.05 | 62.692
1 | 0.511 | 0.0072 | -0.051 | 70.939
1.5 | 0.58 | 0.00735 | -0.051 | 78.921
2 | 0.649 | 0.00763 | -0.052 | 84.995
2.5 | 0.718 | 0.00791 | -0.052 | 90.693
3 | 0.78 | 0.00816 | -0.052 | 95.607
3.5 | 0.845 | 0.00849 | -0.053 | 99.517
4 | 0.909 | 0.0089 | -0.053 | 102.061
4.5 | 0.973 | 0.00933 | -0.054 | 104.281
5 | 1.036 | 0.00991 | -0.054 | 104.444
5.5 | 1.096 | 0.01063 | -0.054 | 103.047
6 | 1.152 | 0.01157 | -0.055 | 99.54
6.5 | 1.205 | 0.01284 | -0.055 | 93.82
7 | 1.254 | 0.01403 | -0.055 | 89.375
7.5 | 1.278 | 0.02278 | -0.055 | 56.131
8 | 1.31 | 0.02503 | -0.055 | 52.362
8.5 | 1.33 | 0.02738 | -0.055 | 48.574
9 | 1.327 | 0.03025 | -0.056 | 43.854
9.5 | 1.264 | 0.03408 | -0.056 | 37.083
10 | 0.692 | 0.0758 | -0.025 | 9.13
10.5 | 0.717 | 0.09639 | -0.022 | 7.442
11 | 0.744 | 0.09889 | -0.025 | 7.528
11.5 | 0.771 | 0.10602 | -0.025 | 7.269
12 | 0.798 | 0.11673 | -0.028 | 6.836
12.5 | 0.824 | 0.11759 | -0.028 | 7.011
13 | 0.85 | 0.12081 | -0.029 | 7.039
13.5 | 0.878 | 0.13179 | -0.031 | 6.663

## 48. Re 1M Mach 0.50 (2)
BIGFOIL.COM POLAR EXPORT
NACA63-514 a=0.2
NACA63-514 a=0.2 |  |  |  | Cl Max: | 1.2949 | at alpha= | 7.5 | deg
XFOIL ncrit=9 |  |  |  | L/D Max: | 127.245 | at alpha= | 5.5 | deg
Re: | 1000000 |  |  | Cd Min: | 0.26279 | at alpha= | -20 | deg
Mach: | 0.5 |  |  | Cl=0 at alpha= | -2.8106 | deg
|  |  |  | @ Cl=0.1, Cd= | 0.009026
|  |  |  | @ Cl=0.4, Cd= | 0.0067623
|  |  |  | @ Cl=0.6, Cd= | 0.0070295
alpha (deg) | Cl | Cd | Cm | Cl/Cd
-20 | -0.7028 | 0.26279 | 0.0622 | -2.6744
-19.5 | -0.6792 | 0.25376 | 0.0563 | -2.6765
-19 | -0.6568 | 0.24513 | 0.0505 | -2.6794
-18.5 | -0.6325 | 0.23705 | 0.0457 | -2.6682
-18 | -0.6081 | 0.22961 | 0.0408 | -2.6484
-17.5 | -0.5841 | 0.22185 | 0.0358 | -2.6329
-17 | -0.5604 | 0.21371 | 0.0307 | -2.6222
-16.5 | -0.5383 | 0.20458 | 0.0249 | -2.6312
-15.5 | -0.4938 | 0.18844 | 0.0154 | -2.6205
-15 | -0.4742 | 0.18156 | 0.0122 | -2.6118
-14.5 | -0.454 | 0.1738 | 0.0081 | -2.6122
-13.5 | -0.4213 | 0.15554 | -0.0025 | -2.7086
-12.5 | -0.3893 | 0.13742 | -0.0109 | -2.8329
-12 | -0.3788 | 0.12757 | -0.016 | -2.9694
-11.5 | -0.367 | 0.11892 | -0.0207 | -3.0861
-11 | -0.3523 | 0.11136 | -0.0249 | -3.1636
-10.5 | -0.3408 | 0.10327 | -0.0294 | -3.3001
-10 | -0.3406 | 0.09305 | -0.0352 | -3.6604
-9.5 | -0.3492 | 0.08187 | -0.0418 | -4.2653
-9 | -0.3432 | 0.07434 | -0.0465 | -4.6166
-8.5 | -0.3533 | 0.06401 | -0.0537 | -5.5195
-8 | -0.3806 | 0.05051 | -0.066 | -7.5351
-7.5 | -0.4191 | 0.04182 | -0.0693 | -10.0215
-7 | -0.4488 | 0.03224 | -0.0683 | -13.9206
-6.5 | -0.4387 | 0.02505 | -0.0659 | -17.513
-6 | -0.4051 | 0.01927 | -0.0632 | -21.0223
-5.5 | -0.3476 | 0.01652 | -0.061 | -21.0412
-5 | -0.2871 | 0.01421 | -0.0593 | -20.2041
-4.5 | -0.2228 | 0.01258 | -0.0577 | -17.7107
-4 | -0.1576 | 0.01141 | -0.0564 | -13.8124
-3.5 | -0.0927 | 0.01045 | -0.0554 | -8.8708
-3 | -0.0258 | 0.0098 | -0.0548 | -2.6327
-2.5 | 0.0423 | 0.00934 | -0.0546 | 4.5289
-2 | 0.1103 | 0.00897 | -0.0545 | 12.2965
-1.5 | 0.1774 | 0.00843 | -0.0546 | 21.0439
-1 | 0.2383 | 0.00695 | -0.0548 | 34.2878
-0.5 | 0.3058 | 0.00679 | -0.0549 | 45.0368
0 | 0.3746 | 0.00674 | -0.0551 | 55.5786
0.5 | 0.4431 | 0.0068 | -0.0554 | 65.1618
1 | 0.5113 | 0.0069 | -0.0556 | 74.1014
1.5 | 0.5806 | 0.00699 | -0.056 | 83.0615
2 | 0.6494 | 0.00713 | -0.0562 | 91.0799
2.5 | 0.7173 | 0.0073 | -0.0563 | 98.2603
3 | 0.7856 | 0.00746 | -0.0562 | 105.3083
3.5 | 0.8533 | 0.00765 | -0.056 | 111.5425
4 | 0.9194 | 0.00787 | -0.0553 | 116.8234
4.5 | 0.9835 | 0.00812 | -0.054 | 121.1207
5 | 1.0433 | 0.00838 | -0.0517 | 124.4988
5.5 | 1.1223 | 0.00882 | -0.0532 | 127.2449
6 | 1.1858 | 0.0094 | -0.0518 | 126.1489
6.5 | 1.2388 | 0.01035 | -0.0489 | 119.6908
7 | 1.2813 | 0.01156 | -0.0445 | 110.8391
7.5 | 1.2949 | 0.01351 | -0.0371 | 95.8475
8.5 | 1.2804 | 0.02189 | -0.025 | 58.4925
9 | 1.2665 | 0.02738 | -0.0208 | 46.2564
9.5 | 1.2547 | 0.03324 | -0.0177 | 37.7467
10 | 1.2496 | 0.03912 | -0.0156 | 31.9427
10.5 | 1.25 | 0.04509 | -0.0143 | 27.7223
11 | 1.2479 | 0.05167 | -0.0137 | 24.1513
11.5 | 1.248 | 0.05848 | -0.0137 | 21.3406
12 | 1.2422 | 0.06625 | -0.0146 | 18.7502
12.5 | 1.2363 | 0.07446 | -0.016 | 16.6035

## 49. Re 2M Mach 0.00 (1)
BIGFOIL.COM POLAR EXPORT
NACA63-514 a=0.2
NACA63-514 a=0.2 |  |  |  | Cl Max: | 1.445 | at alpha= | 12.5 | deg
JavaFoil+Calcfoil stall+Eppler ext transition |  |  |  | L/D Max: | 141.783 | at alpha= | 6 | deg
Re: | 2000000 |  |  | Cd Min: | 0.00575 | at alpha= | -1.5 | deg
Mach: | 0 |  |  | Cl=0 at alpha= | -2.6639 | deg
|  |  |  | @ Cl=0.1, Cd= | 0.0069934
|  |  |  | @ Cl=0.4, Cd= | 0.0058818
|  |  |  | @ Cl=0.6, Cd= | 0.0061793
alpha (deg) | Cl | Cd | Cm | Cl/Cd
-14 | -0.652 | 0.09892 | -0.016 | -6.588
-13.5 | -0.656 | 0.09301 | -0.016 | -7.053
-13 | -0.657 | 0.08771 | -0.016 | -7.492
-12.5 | -0.655 | 0.08202 | -0.017 | -7.989
-12 | -0.651 | 0.07643 | -0.017 | -8.515
-11.5 | -0.643 | 0.07136 | -0.018 | -9.007
-11 | -0.632 | 0.06617 | -0.019 | -9.545
-10.5 | -0.615 | 0.06286 | -0.019 | -9.785
-10 | -0.597 | 0.05779 | -0.02 | -10.331
-9.5 | -0.654 | 0.01831 | -0.032 | -35.688
-9 | -0.661 | 0.01144 | -0.034 | -57.795
-8.5 | -0.631 | 0.00952 | -0.035 | -66.308
-8 | -0.589 | 0.00921 | -0.036 | -64.03
-7.5 | -0.544 | 0.00891 | -0.036 | -61.032
-7 | -0.496 | 0.00871 | -0.036 | -56.894
-6.5 | -0.444 | 0.00847 | -0.037 | -52.492
-6 | -0.391 | 0.00823 | -0.037 | -47.498
-5.5 | -0.335 | 0.00797 | -0.038 | -42.038
-5 | -0.278 | 0.00844 | -0.038 | -32.903
-4.5 | -0.219 | 0.00825 | -0.039 | -26.556
-4 | -0.16 | 0.00808 | -0.039 | -19.818
-3.5 | -0.101 | 0.00794 | -0.04 | -12.672
-3 | -0.041 | 0.0078 | -0.04 | -5.205
-2.5 | 0.02 | 0.0077 | -0.04 | 2.549
-2 | 0.08 | 0.0076 | -0.041 | 10.536
-1.5 | 0.141 | 0.00575 | -0.041 | 24.451
-1 | 0.202 | 0.00575 | -0.042 | 35.073
-0.5 | 0.262 | 0.00578 | -0.042 | 45.342
0 | 0.322 | 0.00581 | -0.043 | 55.419
0.5 | 0.382 | 0.00587 | -0.043 | 65.128
1 | 0.443 | 0.00591 | -0.044 | 74.976
1.5 | 0.503 | 0.00598 | -0.044 | 84.076
2 | 0.563 | 0.00613 | -0.045 | 91.855
2.5 | 0.623 | 0.00621 | -0.045 | 100.323
3 | 0.683 | 0.00634 | -0.046 | 107.701
3.5 | 0.742 | 0.00653 | -0.046 | 113.603
4 | 0.802 | 0.0067 | -0.047 | 119.639
4.5 | 0.861 | 0.00697 | -0.047 | 123.517
5 | 0.92 | 0.00727 | -0.048 | 126.527
5.5 | 0.977 | 0.00742 | -0.048 | 131.673
6 | 1.031 | 0.00727 | -0.049 | 141.783
6.5 | 1.083 | 0.00854 | -0.049 | 126.804
7 | 1.133 | 0.00904 | -0.049 | 125.304
7.5 | 1.181 | 0.00953 | -0.05 | 123.846
8 | 1.227 | 0.01012 | -0.05 | 121.269
8.5 | 1.254 | 0.01565 | -0.05 | 80.117
9 | 1.294 | 0.01678 | -0.05 | 77.142
9.5 | 1.331 | 0.01782 | -0.05 | 74.645
10 | 1.363 | 0.01886 | -0.051 | 72.267
10.5 | 1.391 | 0.02014 | -0.051 | 69.075
11 | 1.415 | 0.02159 | -0.051 | 65.549
11.5 | 1.432 | 0.02307 | -0.052 | 62.089
12 | 1.442 | 0.02477 | -0.052 | 58.198
12.5 | 1.445 | 0.02658 | -0.052 | 54.384
13 | 1.443 | 0.02856 | -0.053 | 50.531
13.5 | 1.435 | 0.03079 | -0.053 | 46.608
14 | 1.421 | 0.0332 | -0.053 | 42.804
14.5 | 1.402 | 0.036 | -0.053 | 38.934
15 | 1.377 | 0.03889 | -0.053 | 35.418
15.5 | 1.348 | 0.04237 | -0.054 | 31.816
16 | 1.315 | 0.04612 | -0.054 | 28.512
16.5 | 1.278 | 0.05014 | -0.054 | 25.5
17 | 1.24 | 0.05421 | -0.054 | 22.87
17.5 | 1.196 | 0.06022 | -0.054 | 19.864

## 50. Re 2M Mach 0.00 (2)
BIGFOIL.COM POLAR EXPORT
NACA63-514 a=0.2
NACA63-514 a=0.2 |  |  |  | Cl Max: | 1.5335 | at alpha= | 18.5 | deg
XFOIL ncrit=9 |  |  |  | L/D Max: | 153.247 | at alpha= | 5.5 | deg
Re: | 2000000 |  |  | Cd Min: | 0.10189 | at alpha= | 20 | deg
Mach: | 0 |  |  | Cl=0 at alpha= | -2.7522 | deg
|  |  |  | @ Cl=0.1, Cd= | 0.0068628
|  |  |  | @ Cl=0.4, Cd= | 0.0051348
|  |  |  | @ Cl=0.6, Cd= | 0.0053303
alpha (deg) | Cl | Cd | Cm | Cl/Cd
-17.5 | -1.1395 | 0.05829 | -0.0509 | -19.5488
-17 | -1.2041 | 0.04271 | -0.0609 | -28.1925
-16.5 | -1.2352 | 0.03457 | -0.0633 | -35.7304
-16 | -1.2436 | 0.02993 | -0.0624 | -41.5503
-15.5 | -1.2473 | 0.02645 | -0.0593 | -47.1569
-15 | -1.245 | 0.02445 | -0.0536 | -50.9202
-14.5 | -1.222 | 0.02248 | -0.0505 | -54.3594
-14 | -1.1893 | 0.0208 | -0.0483 | -57.1779
-13.5 | -1.1509 | 0.01933 | -0.0467 | -59.5396
-13 | -1.1087 | 0.01803 | -0.0454 | -61.492
-12.5 | -1.0635 | 0.01689 | -0.0444 | -62.9663
-12 | -1.018 | 0.01562 | -0.0434 | -65.1729
-11.5 | -0.9706 | 0.01449 | -0.0426 | -66.9841
-11 | -0.921 | 0.01357 | -0.0421 | -67.8703
-10.5 | -0.8696 | 0.01282 | -0.0417 | -67.8315
-10 | -0.8154 | 0.01241 | -0.0416 | -65.7051
-9.5 | -0.7613 | 0.01194 | -0.0416 | -63.7605
-9 | -0.7059 | 0.01166 | -0.0416 | -60.5403
-8.5 | -0.6501 | 0.01138 | -0.0418 | -57.1265
-8 | -0.5958 | 0.0108 | -0.0417 | -55.1667
-7.5 | -0.5399 | 0.01047 | -0.0419 | -51.5664
-7 | -0.4838 | 0.01011 | -0.042 | -47.8536
-6.5 | -0.4273 | 0.00981 | -0.0423 | -43.5576
-6 | -0.3718 | 0.00929 | -0.0424 | -40.0215
-5.5 | -0.3154 | 0.00891 | -0.0426 | -35.3984
-5 | -0.2584 | 0.00859 | -0.0429 | -30.0815
-4.5 | -0.2012 | 0.00834 | -0.0432 | -24.1247
-4 | -0.1441 | 0.00797 | -0.0435 | -18.0803
-3.5 | -0.0864 | 0.00774 | -0.0439 | -11.1628
-3 | -0.0287 | 0.00753 | -0.0443 | -3.8114
-2.5 | 0.0292 | 0.00732 | -0.0448 | 3.9891
-2 | 0.0868 | 0.00703 | -0.0453 | 12.3471
-1 | 0.1989 | 0.00561 | -0.0464 | 35.4545
-0.5 | 0.2562 | 0.0053 | -0.0469 | 48.3396
0 | 0.3142 | 0.00519 | -0.0475 | 60.5395
0.5 | 0.3723 | 0.00513 | -0.048 | 72.5731
1 | 0.4304 | 0.00514 | -0.0485 | 83.7354
1.5 | 0.4888 | 0.00517 | -0.0491 | 94.5455
2 | 0.5471 | 0.00523 | -0.0497 | 104.608
2.5 | 0.6051 | 0.00534 | -0.0503 | 113.3146
3 | 0.6632 | 0.0054 | -0.0508 | 122.8148
3.5 | 0.7208 | 0.00549 | -0.0513 | 131.2933
4 | 0.7779 | 0.00562 | -0.0518 | 138.4164
4.5 | 0.8346 | 0.00577 | -0.0522 | 144.6447
5 | 0.89 | 0.00595 | -0.0524 | 149.5798
5.5 | 0.944 | 0.00616 | -0.0523 | 153.2468
6 | 0.9931 | 0.00652 | -0.0512 | 152.316
6.5 | 1.0533 | 0.00708 | -0.0529 | 148.7712
7 | 1.1051 | 0.00772 | -0.0528 | 143.1477
7.5 | 1.154 | 0.00854 | -0.0525 | 135.1288
8 | 1.1961 | 0.00983 | -0.0512 | 121.6785
8.5 | 1.2348 | 0.01116 | -0.0494 | 110.6452
9 | 1.2716 | 0.01239 | -0.0473 | 102.6312
9.5 | 1.3027 | 0.01367 | -0.0443 | 95.2963
10 | 1.3223 | 0.01486 | -0.0393 | 88.9838
10.5 | 1.3427 | 0.01623 | -0.0353 | 82.7295
11 | 1.3666 | 0.01773 | -0.0323 | 77.0784
11.5 | 1.3872 | 0.01964 | -0.0295 | 70.6314
12 | 1.4112 | 0.02152 | -0.0274 | 65.5762
12.5 | 1.4278 | 0.02406 | -0.0251 | 59.3433
13 | 1.4496 | 0.02636 | -0.0235 | 54.9924
13.5 | 1.4658 | 0.02924 | -0.0219 | 50.13
14 | 1.4775 | 0.03264 | -0.0204 | 45.2665
14.5 | 1.4926 | 0.03587 | -0.0194 | 41.6114
15 | 1.5034 | 0.03973 | -0.0186 | 37.8404
15.5 | 1.5088 | 0.04438 | -0.0182 | 33.9973
16 | 1.5183 | 0.04884 | -0.0182 | 31.0872
16.5 | 1.5272 | 0.05356 | -0.0185 | 28.5138
17 | 1.5323 | 0.05892 | -0.0192 | 26.0064
17.5 | 1.5315 | 0.06525 | -0.0204 | 23.4713
18 | 1.5296 | 0.07195 | -0.022 | 21.2592
18.5 | 1.5335 | 0.0781 | -0.0237 | 19.6351
19 | 1.5313 | 0.08526 | -0.026 | 17.9604
19.5 | 1.525 | 0.09331 | -0.029 | 16.3434
20 | 1.5165 | 0.10189 | -0.0324 | 14.8837

## 51. Re 2M Mach 0.10 (1)
BIGFOIL.COM POLAR EXPORT
NACA63-514 a=0.2
NACA63-514 a=0.2 |  |  |  | Cl Max: | 1.44 | at alpha= | 12.5 | deg
JavaFoil+Calcfoil stall+Eppler ext transition |  |  |  | L/D Max: | 131.147 | at alpha= | 5.5 | deg
Re: | 2000000 |  |  | Cd Min: | 0.00576 | at alpha= | -1.5 | deg
Mach: | 0.1 |  |  | Cl=0 at alpha= | -2.6639 | deg
|  |  |  | @ Cl=0.1, Cd= | 0.0069967
|  |  |  | @ Cl=0.4, Cd= | 0.0058957
|  |  |  | @ Cl=0.6, Cd= | 0.0061967
alpha (deg) | Cl | Cd | Cm | Cl/Cd
-14 | -0.628 | 0.10125 | -0.016 | -6.204
-13.5 | -0.636 | 0.09453 | -0.016 | -6.726
-13 | -0.64 | 0.08908 | -0.016 | -7.184
-12.5 | -0.641 | 0.08372 | -0.017 | -7.658
-12 | -0.639 | 0.07771 | -0.017 | -8.223
-11.5 | -0.633 | 0.07242 | -0.018 | -8.744
-11 | -0.624 | 0.06735 | -0.019 | -9.262
-10.5 | -0.609 | 0.06395 | -0.019 | -9.529
-10 | -0.593 | 0.05884 | -0.02 | -10.072
-9.5 | -0.579 | 0.04922 | -0.023 | -11.769
-9 | -0.65 | 0.01221 | -0.034 | -53.271
-8.5 | -0.631 | 0.00959 | -0.035 | -65.805
-8 | -0.59 | 0.00925 | -0.036 | -63.822
-7.5 | -0.545 | 0.00895 | -0.036 | -60.912
-7 | -0.497 | 0.00874 | -0.037 | -56.856
-6.5 | -0.446 | 0.0085 | -0.037 | -52.489
-6 | -0.392 | 0.00826 | -0.037 | -47.532
-5.5 | -0.337 | 0.00799 | -0.038 | -42.116
-5 | -0.279 | 0.00847 | -0.038 | -32.918
-4.5 | -0.22 | 0.00828 | -0.039 | -26.607
-4 | -0.161 | 0.00811 | -0.039 | -19.85
-3.5 | -0.101 | 0.00795 | -0.04 | -12.71
-3 | -0.041 | 0.00781 | -0.04 | -5.224
-2.5 | 0.02 | 0.00771 | -0.041 | 2.559
-2 | 0.08 | 0.0076 | -0.041 | 10.595
-1.5 | 0.141 | 0.00576 | -0.042 | 24.55
-1 | 0.203 | 0.00576 | -0.042 | 35.169
-0.5 | 0.264 | 0.00579 | -0.043 | 45.536
0 | 0.324 | 0.00582 | -0.043 | 55.613
0.5 | 0.384 | 0.00588 | -0.044 | 65.354
1 | 0.445 | 0.00594 | -0.044 | 74.875
1.5 | 0.505 | 0.00603 | -0.045 | 83.878
2 | 0.566 | 0.00614 | -0.045 | 92.168
2.5 | 0.626 | 0.00624 | -0.046 | 100.234
3 | 0.686 | 0.0064 | -0.046 | 107.28
3.5 | 0.746 | 0.00654 | -0.047 | 114.042
4 | 0.806 | 0.00677 | -0.047 | 119.099
4.5 | 0.865 | 0.00698 | -0.048 | 123.991
5 | 0.925 | 0.00728 | -0.048 | 126.945
5.5 | 0.982 | 0.00748 | -0.049 | 131.147
6 | 1.036 | 0.00805 | -0.049 | 128.752
6.5 | 1.087 | 0.00862 | -0.049 | 126.147
7 | 1.137 | 0.00912 | -0.05 | 124.694
7.5 | 1.185 | 0.00964 | -0.05 | 122.938
8 | 1.231 | 0.01023 | -0.05 | 120.366
8.5 | 1.258 | 0.01586 | -0.05 | 79.311
9 | 1.298 | 0.01703 | -0.05 | 76.239
9.5 | 1.334 | 0.01811 | -0.051 | 73.666
10 | 1.366 | 0.01918 | -0.051 | 71.203
10.5 | 1.393 | 0.0205 | -0.051 | 67.947
11 | 1.416 | 0.02193 | -0.051 | 64.552
11.5 | 1.431 | 0.02359 | -0.052 | 60.649
12 | 1.438 | 0.02538 | -0.052 | 56.659
12.5 | 1.44 | 0.02712 | -0.052 | 53.085
13 | 1.434 | 0.02929 | -0.053 | 48.956
13.5 | 1.422 | 0.03147 | -0.053 | 45.202
14 | 1.404 | 0.03416 | -0.053 | 41.114
14.5 | 1.381 | 0.03691 | -0.053 | 37.399
15 | 1.351 | 0.04 | -0.054 | 33.789
15.5 | 1.317 | 0.04363 | -0.054 | 30.19
16 | 1.279 | 0.04778 | -0.054 | 26.761
16.5 | 1.235 | 0.05295 | -0.054 | 23.325
17 | 1.192 | 0.05679 | -0.054 | 20.993
17.5 | 1.141 | 0.0647 | -0.054 | 17.633

## 52. Re 2M Mach 0.10 (2)
BIGFOIL.COM POLAR EXPORT
NACA63-514 a=0.2
NACA63-514 a=0.2 |  |  |  | Cl Max: | 1.522 | at alpha= | 17 | deg
XFOIL ncrit=9 |  |  |  | L/D Max: | 153.027 | at alpha= | 5.5 | deg
Re: | 2000000 |  |  | Cd Min: | 0.1084 | at alpha= | 20 | deg
Mach: | 0.1 |  |  | Cl=0 at alpha= | -2.7534 | deg
|  |  |  | @ Cl=0.1, Cd= | 0.0069674
|  |  |  | @ Cl=0.4, Cd= | 0.0051443
|  |  |  | @ Cl=0.6, Cd= | 0.0053344
alpha (deg) | Cl | Cd | Cm | Cl/Cd
-17 | -1.0851 | 0.06227 | -0.0491 | -17.4257
-16.5 | -1.1635 | 0.04361 | -0.0622 | -26.6797
-16 | -1.1884 | 0.03587 | -0.0649 | -33.1307
-15.5 | -1.2081 | 0.03013 | -0.0642 | -40.0962
-15 | -1.2109 | 0.02696 | -0.0608 | -44.9147
-14.5 | -1.2128 | 0.02444 | -0.0546 | -49.6236
-14 | -1.1875 | 0.02232 | -0.0516 | -53.2034
-13.5 | -1.1532 | 0.02052 | -0.0495 | -56.1988
-13 | -1.1134 | 0.01895 | -0.0478 | -58.7546
-12.5 | -1.0697 | 0.01759 | -0.0465 | -60.813
-12 | -1.023 | 0.01642 | -0.0455 | -62.3021
-11.5 | -0.9768 | 0.01502 | -0.0443 | -65.0333
-11 | -0.9273 | 0.01398 | -0.0435 | -66.3305
-10.5 | -0.8763 | 0.01308 | -0.0429 | -66.9954
-10 | -0.8224 | 0.0125 | -0.0426 | -65.792
-9.5 | -0.7673 | 0.01208 | -0.0425 | -63.5182
-9 | -0.7115 | 0.01174 | -0.0425 | -60.6048
-8.5 | -0.6552 | 0.01145 | -0.0425 | -57.2227
-8 | -0.5997 | 0.01097 | -0.0425 | -54.6673
-7.5 | -0.5437 | 0.01056 | -0.0425 | -51.4867
-7 | -0.4871 | 0.0102 | -0.0426 | -47.7549
-6.5 | -0.4302 | 0.00988 | -0.0428 | -43.5425
-6 | -0.374 | 0.0094 | -0.0429 | -39.7872
-5.5 | -0.3174 | 0.00897 | -0.043 | -35.3846
-5 | -0.2601 | 0.00864 | -0.0433 | -30.1042
-4.5 | -0.2024 | 0.00836 | -0.0435 | -24.2105
-4 | -0.145 | 0.00801 | -0.0438 | -18.1024
-3.5 | -0.0869 | 0.00776 | -0.0442 | -11.1985
-3 | -0.0287 | 0.00755 | -0.0446 | -3.8013
-2.5 | 0.0295 | 0.00734 | -0.0451 | 4.0191
-2 | 0.0875 | 0.00705 | -0.0456 | 12.4113
-1.5 | 0.145 | 0.00667 | -0.0461 | 21.7391
-1 | 0.2003 | 0.00563 | -0.0467 | 35.5773
-0.5 | 0.2579 | 0.00531 | -0.0472 | 48.5687
0 | 0.3162 | 0.00521 | -0.0477 | 60.691
0.5 | 0.3748 | 0.00514 | -0.0483 | 72.9183
1 | 0.4333 | 0.00515 | -0.0488 | 84.1359
1.5 | 0.4919 | 0.00519 | -0.0494 | 94.7784
2 | 0.5507 | 0.00525 | -0.05 | 104.8952
2.5 | 0.6091 | 0.00535 | -0.0505 | 113.8505
3 | 0.6675 | 0.00543 | -0.0511 | 122.9282
3.5 | 0.7255 | 0.00552 | -0.0516 | 131.4312
4 | 0.7831 | 0.00564 | -0.0521 | 138.8475
4.5 | 0.8401 | 0.0058 | -0.0524 | 144.8448
5 | 0.8959 | 0.00599 | -0.0526 | 149.5659
5.5 | 0.9503 | 0.00621 | -0.0525 | 153.0274
6 | 0.9999 | 0.00656 | -0.0514 | 152.4238
6.5 | 1.0602 | 0.00713 | -0.053 | 148.6957
7 | 1.112 | 0.0078 | -0.0529 | 142.5641
7.5 | 1.1608 | 0.00866 | -0.0524 | 134.0416
8 | 1.2021 | 0.01001 | -0.0509 | 120.0899
8.5 | 1.2402 | 0.01136 | -0.0489 | 109.1725
9 | 1.2757 | 0.01263 | -0.0465 | 101.0055
9.5 | 1.3053 | 0.0139 | -0.0431 | 93.9065
10 | 1.3206 | 0.0152 | -0.0375 | 86.8816
10.5 | 1.3419 | 0.01669 | -0.0338 | 80.4014
11 | 1.3662 | 0.01829 | -0.031 | 74.6966
11.5 | 1.3873 | 0.02029 | -0.0283 | 68.3736
12 | 1.4101 | 0.02235 | -0.0261 | 63.0917
12.5 | 1.427 | 0.02497 | -0.0239 | 57.1486
13 | 1.4473 | 0.0275 | -0.0223 | 52.6291
13.5 | 1.4616 | 0.03064 | -0.0207 | 47.7023
14 | 1.4742 | 0.03407 | -0.0194 | 43.2697
14.5 | 1.4879 | 0.03761 | -0.0184 | 39.5613
15 | 1.497 | 0.04179 | -0.0178 | 35.822
15.5 | 1.5029 | 0.04656 | -0.0175 | 32.2788
16 | 1.5117 | 0.05127 | -0.0176 | 29.4851
16.5 | 1.519 | 0.05634 | -0.0181 | 26.9613
17 | 1.522 | 0.06214 | -0.019 | 24.4931
17.5 | 1.5177 | 0.06912 | -0.0205 | 21.9575
18 | 1.5195 | 0.07553 | -0.0221 | 20.1178
18.5 | 1.5208 | 0.08223 | -0.0242 | 18.4945
19 | 1.5169 | 0.08987 | -0.0268 | 16.8788
19.5 | 1.508 | 0.09853 | -0.0301 | 15.305
20 | 1.4933 | 0.1084 | -0.0343 | 13.7758

## 53. Re 2M Mach 0.25 (1)
BIGFOIL.COM POLAR EXPORT
NACA63-514 a=0.2
NACA63-514 a=0.2 |  |  |  | Cl Max: | 1.414 | at alpha= | 11.5 | deg
JavaFoil+Calcfoil stall+Eppler ext transition |  |  |  | L/D Max: | 128.178 | at alpha= | 5 | deg
Re: | 2000000 |  |  | Cd Min: | 0.00581 | at alpha= | -1.5 | deg
Mach: | 0.25 |  |  | Cl=0 at alpha= | -2.6613 | deg
|  |  |  | @ Cl=0.1, Cd= | 0.007189
|  |  |  | @ Cl=0.4, Cd= | 0.0059548
|  |  |  | @ Cl=0.6, Cd= | 0.0062652
alpha (deg) | Cl | Cd | Cm | Cl/Cd
-13 | -0.489 | 0.09694 | -0.016 | -5.042
-12.5 | -0.517 | 0.09072 | -0.016 | -5.694
-12 | -0.538 | 0.08432 | -0.016 | -6.382
-11.5 | -0.553 | 0.07876 | -0.017 | -7.025
-11 | -0.562 | 0.07302 | -0.017 | -7.702
-10.5 | -0.564 | 0.06908 | -0.018 | -8.168
-10 | -0.56 | 0.06338 | -0.018 | -8.829
-9.5 | -0.549 | 0.05834 | -0.019 | -9.411
-9 | -0.533 | 0.0534 | -0.021 | -9.984
-8.5 | -0.514 | 0.04688 | -0.023 | -10.974
-8 | -0.591 | 0.0102 | -0.037 | -57.96
-7.5 | -0.55 | 0.00922 | -0.037 | -59.658
-7 | -0.504 | 0.00895 | -0.038 | -56.358
-6.5 | -0.454 | 0.00866 | -0.038 | -52.432
-6 | -0.401 | 0.00841 | -0.039 | -47.655
-5.5 | -0.345 | 0.00813 | -0.039 | -42.4
-5 | -0.286 | 0.00858 | -0.039 | -33.281
-4.5 | -0.226 | 0.00839 | -0.04 | -26.908
-4 | -0.165 | 0.00822 | -0.04 | -20.073
-3.5 | -0.104 | 0.00805 | -0.041 | -12.888
-3 | -0.042 | 0.00792 | -0.041 | -5.292
-2.5 | 0.02 | 0.00778 | -0.042 | 2.605
-2 | 0.083 | 0.00771 | -0.042 | 10.727
-1.5 | 0.145 | 0.00581 | -0.043 | 25.018
-1 | 0.208 | 0.00584 | -0.043 | 35.685
-0.5 | 0.271 | 0.00584 | -0.044 | 46.407
0 | 0.333 | 0.0059 | -0.044 | 56.429
0.5 | 0.395 | 0.00595 | -0.045 | 66.424
1 | 0.457 | 0.00601 | -0.045 | 76.038
1.5 | 0.519 | 0.0061 | -0.046 | 85.11
2 | 0.581 | 0.00621 | -0.046 | 93.547
2.5 | 0.643 | 0.00639 | -0.047 | 100.7
3 | 0.705 | 0.00653 | -0.047 | 107.953
3.5 | 0.766 | 0.0067 | -0.048 | 114.388
4 | 0.828 | 0.00693 | -0.048 | 119.414
4.5 | 0.889 | 0.00724 | -0.049 | 122.701
5 | 0.949 | 0.0074 | -0.049 | 128.178
5.5 | 1.005 | 0.00792 | -0.05 | 126.878
6 | 1.059 | 0.00844 | -0.05 | 125.418
6.5 | 1.11 | 0.00905 | -0.05 | 122.672
7 | 1.161 | 0.00963 | -0.051 | 120.548
7.5 | 1.209 | 0.0102 | -0.051 | 118.585
8 | 1.255 | 0.01088 | -0.051 | 115.395
8.5 | 1.28 | 0.01721 | -0.051 | 74.391
9 | 1.319 | 0.01832 | -0.051 | 71.985
9.5 | 1.351 | 0.01961 | -0.052 | 68.875
10 | 1.377 | 0.02089 | -0.052 | 65.926
10.5 | 1.398 | 0.0224 | -0.052 | 62.399
11 | 1.411 | 0.02421 | -0.053 | 58.28
11.5 | 1.414 | 0.02607 | -0.053 | 54.236
12 | 1.404 | 0.02825 | -0.053 | 49.707
12.5 | 1.384 | 0.03072 | -0.053 | 45.068
13 | 1.354 | 0.03343 | -0.054 | 40.521
13.5 | 1.313 | 0.03668 | -0.054 | 35.804
14 | 1.261 | 0.04058 | -0.054 | 31.074
14.5 | 1.198 | 0.04528 | -0.054 | 26.467
15 | 1.125 | 0.05143 | -0.054 | 21.866
15.5 | 1.041 | 0.05956 | -0.053 | 17.48
16 | 0.926 | 0.08422 | -0.049 | 11
16.5 | 0.792 | 0.13176 | -0.036 | 6.01

## 54. Re 2M Mach 0.25 (2)
BIGFOIL.COM POLAR EXPORT
NACA63-514 a=0.2
NACA63-514 a=0.2 |  |  |  | Cl Max: | 1.4682 | at alpha= | 16 | deg
XFOIL ncrit=9 |  |  |  | L/D Max: | 153.489 | at alpha= | 5.5 | deg
Re: | 2000000 |  |  | Cd Min: | 0.20218 | at alpha= | -17.5 | deg
Mach: | 0.25 |  |  | Cl=0 at alpha= | -2.7604 | deg
|  |  |  | @ Cl=0.1, Cd= | 0.0071359
|  |  |  | @ Cl=0.4, Cd= | 0.005238
|  |  |  | @ Cl=0.6, Cd= | 0.0054044
alpha (deg) | Cl | Cd | Cm | Cl/Cd
-17.5 | -0.5601 | 0.20218 | 0.0279 | -2.7703
-17 | -0.5433 | 0.19411 | 0.0234 | -2.7989
-16.5 | -0.5267 | 0.18622 | 0.0191 | -2.8284
-15 | -0.4867 | 0.16147 | 0.0062 | -3.0142
-14.5 | -0.6786 | 0.10301 | -0.0249 | -6.5877
-14 | -0.9092 | 0.052 | -0.0629 | -17.4846
-13.5 | -0.9734 | 0.03918 | -0.0699 | -24.8443
-13 | -1.018 | 0.03184 | -0.0684 | -31.9724
-12.5 | -1.0424 | 0.027 | -0.062 | -38.6074
-12 | -1.0293 | 0.02283 | -0.0582 | -45.0854
-11.5 | -0.9973 | 0.01975 | -0.0553 | -50.4962
-11 | -0.9547 | 0.01746 | -0.053 | -54.6793
-10.5 | -0.908 | 0.01546 | -0.051 | -58.7322
-10 | -0.8559 | 0.01409 | -0.0495 | -60.7452
-9.5 | -0.8011 | 0.01298 | -0.0483 | -61.718
-9 | -0.743 | 0.01237 | -0.0475 | -60.0647
-8.5 | -0.6837 | 0.01193 | -0.047 | -57.3093
-8 | -0.6232 | 0.01169 | -0.0466 | -53.3105
-7.5 | -0.5644 | 0.01118 | -0.0462 | -50.483
-7 | -0.5053 | 0.01073 | -0.046 | -47.0923
-6.5 | -0.446 | 0.01031 | -0.0458 | -43.259
-6 | -0.3861 | 0.00999 | -0.0457 | -38.6486
-5.5 | -0.3285 | 0.00927 | -0.0454 | -35.4369
-5 | -0.269 | 0.0089 | -0.0455 | -30.2247
-4.5 | -0.2092 | 0.00853 | -0.0456 | -24.5252
-4 | -0.1494 | 0.00821 | -0.0457 | -18.1973
-3.5 | -0.0894 | 0.00789 | -0.046 | -11.3308
-3 | -0.0289 | 0.00768 | -0.0463 | -3.763
-2.5 | 0.0314 | 0.00746 | -0.0467 | 4.2091
-2 | 0.0915 | 0.00719 | -0.0471 | 12.726
-1.5 | 0.1512 | 0.00681 | -0.0476 | 22.2026
-1 | 0.208 | 0.00581 | -0.0482 | 35.8003
-0.5 | 0.2675 | 0.0054 | -0.0487 | 49.537
0 | 0.3279 | 0.00529 | -0.0493 | 61.9849
0.5 | 0.3881 | 0.00524 | -0.0498 | 74.0649
1 | 0.4488 | 0.00523 | -0.0503 | 85.8126
1.5 | 0.5095 | 0.00529 | -0.0509 | 96.3138
2 | 0.5702 | 0.00537 | -0.0515 | 106.1825
2.5 | 0.6309 | 0.00544 | -0.052 | 115.9743
3 | 0.6913 | 0.00555 | -0.0526 | 124.5586
3.5 | 0.7515 | 0.00567 | -0.053 | 132.5397
4 | 0.8115 | 0.00578 | -0.0535 | 140.3979
4.5 | 0.8706 | 0.00595 | -0.0537 | 146.3193
5 | 0.9286 | 0.0062 | -0.0538 | 149.7742
5.5 | 0.9854 | 0.00642 | -0.0536 | 153.4891
6 | 1.0367 | 0.00684 | -0.0523 | 151.5643
6.5 | 1.0977 | 0.00745 | -0.0533 | 147.3423
7 | 1.1506 | 0.0082 | -0.0528 | 140.3171
7.5 | 1.1984 | 0.00924 | -0.0517 | 129.697
8 | 1.235 | 0.01085 | -0.049 | 113.8249
8.5 | 1.268 | 0.01233 | -0.0457 | 102.8386
9 | 1.2867 | 0.01383 | -0.04 | 93.0369
9.5 | 1.2989 | 0.01561 | -0.0343 | 83.2095
10 | 1.3201 | 0.01748 | -0.0306 | 75.5206
10.5 | 1.342 | 0.0196 | -0.0275 | 68.4694
11 | 1.3623 | 0.02203 | -0.0248 | 61.8384
11.5 | 1.3838 | 0.02456 | -0.0225 | 56.3436
12 | 1.3995 | 0.02768 | -0.0204 | 50.56
12.5 | 1.4164 | 0.03088 | -0.0186 | 45.8679
13 | 1.4296 | 0.03455 | -0.017 | 41.3777
13.5 | 1.4401 | 0.03871 | -0.0159 | 37.2023
14 | 1.4507 | 0.04313 | -0.0151 | 33.6355
14.5 | 1.4571 | 0.04818 | -0.0148 | 30.2428
15 | 1.4603 | 0.05387 | -0.0149 | 27.1079
15.5 | 1.4656 | 0.0596 | -0.0154 | 24.5906
16 | 1.4682 | 0.0659 | -0.0164 | 22.2792
16.5 | 1.4632 | 0.07341 | -0.0181 | 19.9319
17 | 1.4594 | 0.08112 | -0.0203 | 17.9906
17.5 | 1.4568 | 0.08892 | -0.0228 | 16.3833
18 | 1.4501 | 0.09761 | -0.026 | 14.8561
18.5 | 1.4408 | 0.10693 | -0.0299 | 13.4742
19 | 1.4244 | 0.11772 | -0.0349 | 12.0999
19.5 | 1.4063 | 0.12905 | -0.0407 | 10.8973
20 | 1.3928 | 0.13993 | -0.0467 | 9.9535

## 55. Re 2M Mach 0.50 (1)
BIGFOIL.COM POLAR EXPORT
NACA63-514 a=0.2
NACA63-514 a=0.2 |  |  |  | Cl Max: | 1.337 | at alpha= | 8.5 | deg
JavaFoil+Calcfoil stall+Eppler ext transition |  |  |  | L/D Max: | 119.668 | at alpha= | 3.5 | deg
Re: | 2000000 |  |  | Cd Min: | 0.00608 | at alpha= | -1 | deg
Mach: | 0.5 |  |  | Cl=0 at alpha= | -2.6643 | deg
|  |  |  | @ Cl=0.1, Cd= | 0.0079963
|  |  |  | @ Cl=0.4, Cd= | 0.0062325
|  |  |  | @ Cl=0.6, Cd= | 0.0066351
alpha (deg) | Cl | Cd | Cm | Cl/Cd
-20 | -0.972 | 0.17648 | -0.018 | -5.509
-19.5 | -0.945 | 0.16964 | -0.018 | -5.569
-19 | -0.917 | 0.16286 | -0.018 | -5.632
-18.5 | -0.89 | 0.16308 | -0.018 | -5.455
-18 | -0.86 | 0.15485 | -0.018 | -5.554
-17.5 | -0.832 | 0.15036 | -0.018 | -5.534
-17 | -0.804 | 0.14547 | -0.018 | -5.528
-16.5 | -0.777 | 0.14115 | -0.018 | -5.503
-16 | -0.749 | 0.1371 | -0.018 | -5.463
-15.5 | -0.72 | 0.13224 | -0.018 | -5.445
-15 | -0.692 | 0.12516 | -0.018 | -5.526
-14.5 | -0.664 | 0.11952 | -0.018 | -5.554
-14 | -0.636 | 0.11679 | -0.018 | -5.445
-13.5 | -0.608 | 0.11316 | -0.018 | -5.374
-13 | -0.58 | 0.1096 | -0.018 | -5.294
-12.5 | -0.551 | 0.10739 | -0.018 | -5.133
-12 | -0.523 | 0.09959 | -0.018 | -5.253
-11.5 | -0.495 | 0.09905 | -0.018 | -4.999
-11 | -0.467 | 0.12081 | -0.018 | -3.866
-10.5 | -0.439 | 0.09202 | -0.018 | -4.774
-10 | -0.411 | 0.08917 | -0.019 | -4.614
-9.5 | -0.383 | 0.07449 | -0.018 | -5.139
-9 | -0.355 | 0.08149 | -0.018 | -4.353
-8.5 | -0.327 | 0.05848 | -0.019 | -5.592
-8 | -0.299 | 0.05326 | -0.019 | -5.614
-7.5 | -0.271 | 0.06044 | -0.018 | -4.48
-7 | -0.331 | 0.05141 | -0.02 | -6.445
-6.5 | -0.365 | 0.04504 | -0.022 | -8.095
-6 | -0.343 | 0.03849 | -0.025 | -8.907
-5.5 | -0.372 | 0.00886 | -0.044 | -42.015
-5 | -0.312 | 0.00855 | -0.044 | -36.502
-4.5 | -0.249 | 0.00891 | -0.045 | -27.906
-4 | -0.183 | 0.00873 | -0.045 | -20.925
-3.5 | -0.115 | 0.00848 | -0.046 | -13.576
-3 | -0.047 | 0.00826 | -0.046 | -5.649
-2.5 | 0.023 | 0.00814 | -0.047 | 2.777
-2 | 0.092 | 0.00801 | -0.047 | 11.516
-1.5 | 0.162 | 0.00789 | -0.048 | 20.566
-1 | 0.233 | 0.00608 | -0.048 | 38.309
-0.5 | 0.303 | 0.00612 | -0.049 | 49.46
0 | 0.372 | 0.0062 | -0.049 | 59.978
0.5 | 0.441 | 0.00628 | -0.05 | 70.254
1 | 0.511 | 0.00644 | -0.051 | 79.307
1.5 | 0.58 | 0.00658 | -0.051 | 88.125
2 | 0.649 | 0.00677 | -0.052 | 95.814
2.5 | 0.718 | 0.007 | -0.052 | 102.557
3 | 0.786 | 0.00733 | -0.053 | 107.359
3.5 | 0.851 | 0.00711 | -0.053 | 119.668
4 | 0.914 | 0.00793 | -0.054 | 115.315
4.5 | 0.978 | 0.00838 | -0.054 | 116.632
5 | 1.04 | 0.009 | -0.054 | 115.616
5.5 | 1.1 | 0.00987 | -0.055 | 111.394
6 | 1.156 | 0.01071 | -0.055 | 107.959
6.5 | 1.21 | 0.01153 | -0.055 | 105.001
7 | 1.26 | 0.01243 | -0.056 | 101.407
7.5 | 1.285 | 0.01995 | -0.055 | 64.433
8 | 1.318 | 0.02197 | -0.056 | 59.975
8.5 | 1.337 | 0.02406 | -0.056 | 55.578
9 | 1.334 | 0.02658 | -0.056 | 50.2
9.5 | 1.271 | 0.02994 | -0.056 | 42.453
10 | 0.8 | 0.03626 | -0.056 | 22.067
10.5 | 0.718 | 0.07761 | -0.025 | 9.257
11 | 0.745 | 0.08869 | -0.026 | 8.398
11.5 | 0.771 | 0.09502 | -0.026 | 8.116
12 | 0.799 | 0.1033 | -0.029 | 7.732
12.5 | 0.825 | 0.10512 | -0.029 | 7.845
13 | 0.851 | 0.10766 | -0.029 | 7.903
13.5 | 0.878 | 0.11753 | -0.031 | 7.473

## 56. Re 2M Mach 0.50 (2)
BIGFOIL.COM POLAR EXPORT
NACA63-514 a=0.2
NACA63-514 a=0.2 |  |  |  | Cl Max: | 1.3275 | at alpha= | 12 | deg
XFOIL ncrit=9 |  |  |  | L/D Max: | 150.158 | at alpha= | 5.5 | deg
Re: | 2000000 |  |  | Cd Min: | 0.26081 | at alpha= | -20 | deg
Mach: | 0.5 |  |  | Cl=0 at alpha= | -2.7853 | deg
|  |  |  | @ Cl=0.1, Cd= | 0.0077028
|  |  |  | @ Cl=0.4, Cd= | 0.0056415
|  |  |  | @ Cl=0.6, Cd= | 0.0057582
alpha (deg) | Cl | Cd | Cm | Cl/Cd
-20 | -0.7059 | 0.26081 | 0.0624 | -2.7066
-19.5 | -0.682 | 0.25334 | 0.0572 | -2.692
-19 | -0.6579 | 0.24569 | 0.052 | -2.6778
-18.5 | -0.6339 | 0.23779 | 0.0467 | -2.6658
-18 | -0.6101 | 0.22891 | 0.0414 | -2.6652
-17.5 | -0.5878 | 0.21977 | 0.0358 | -2.6746
-17 | -0.5674 | 0.21178 | 0.0314 | -2.6792
-16.5 | -0.5472 | 0.20385 | 0.0273 | -2.6843
-16 | -0.5265 | 0.19564 | 0.0227 | -2.6912
-15.5 | -0.5031 | 0.18864 | 0.0183 | -2.667
-15 | -0.481 | 0.18087 | 0.0137 | -2.6594
-14.5 | -0.4651 | 0.17043 | 0.0085 | -2.729
-14 | -0.4475 | 0.16127 | 0.0035 | -2.7748
-13 | -0.4187 | 0.14201 | -0.0068 | -2.9484
-12.5 | -0.4057 | 0.13287 | -0.0119 | -3.0534
-11.5 | -0.3807 | 0.11551 | -0.0217 | -3.2958
-11 | -0.3795 | 0.105 | -0.0276 | -3.6143
-10.5 | -0.3872 | 0.09352 | -0.0344 | -4.1403
-10 | -0.3827 | 0.08495 | -0.0397 | -4.505
-9.5 | -0.3888 | 0.07507 | -0.0461 | -5.1792
-9 | -0.4093 | 0.06333 | -0.0545 | -6.463
-8.5 | -0.4341 | 0.05014 | -0.067 | -8.6578
-8 | -0.4735 | 0.04122 | -0.0714 | -11.4871
-7.5 | -0.5148 | 0.03224 | -0.0694 | -15.9677
-7 | -0.5169 | 0.02366 | -0.0668 | -21.847
-6.5 | -0.4985 | 0.01573 | -0.0633 | -31.691
-6 | -0.4384 | 0.01321 | -0.0607 | -33.187
-5.5 | -0.3706 | 0.01197 | -0.0588 | -30.9607
-5 | -0.3038 | 0.01082 | -0.0572 | -28.0776
-4.5 | -0.2366 | 0.00987 | -0.0559 | -23.9716
-4 | -0.1683 | 0.00914 | -0.0549 | -18.4136
-3.5 | -0.099 | 0.00866 | -0.0544 | -11.4319
-3 | -0.0301 | 0.00817 | -0.0541 | -3.6842
-2.5 | 0.04 | 0.00791 | -0.0541 | 5.0569
-2 | 0.1095 | 0.00767 | -0.0542 | 14.2764
-1.5 | 0.1787 | 0.00737 | -0.0545 | 24.2469
-1 | 0.2468 | 0.00692 | -0.055 | 35.6647
-0.5 | 0.3108 | 0.00581 | -0.0554 | 53.494
0 | 0.3803 | 0.00565 | -0.0559 | 67.3097
0.5 | 0.4497 | 0.00562 | -0.0564 | 80.0178
1 | 0.5192 | 0.00567 | -0.0569 | 91.5697
1.5 | 0.5894 | 0.00574 | -0.0575 | 102.6829
2 | 0.6595 | 0.00586 | -0.058 | 112.5427
3 | 0.7994 | 0.00615 | -0.0587 | 129.9837
3.5 | 0.8694 | 0.00632 | -0.0589 | 137.5633
4 | 0.939 | 0.00654 | -0.0589 | 143.578
4.5 | 1.008 | 0.0068 | -0.0586 | 148.2353
5 | 1.0745 | 0.00719 | -0.0577 | 149.4437
5.5 | 1.1397 | 0.00759 | -0.0564 | 150.1581
6 | 1.1963 | 0.00824 | -0.0536 | 145.182
6.5 | 1.2562 | 0.00917 | -0.0517 | 136.9902
7 | 1.299 | 0.0105 | -0.0474 | 123.7143
7.5 | 1.2949 | 0.01292 | -0.0376 | 100.2245
8 | 1.2894 | 0.01656 | -0.0306 | 77.8623
8.5 | 1.2892 | 0.02066 | -0.0254 | 62.4008
9 | 1.2861 | 0.02539 | -0.0212 | 50.6538
9.5 | 1.2928 | 0.02987 | -0.0181 | 43.2809
10 | 1.3046 | 0.03429 | -0.0155 | 38.0461
10.5 | 1.3147 | 0.03922 | -0.0135 | 33.5212
11 | 1.321 | 0.04476 | -0.0121 | 29.513
11.5 | 1.3255 | 0.05082 | -0.0113 | 26.0823
12 | 1.3275 | 0.05745 | -0.0111 | 23.107
12.5 | 1.3223 | 0.06514 | -0.0117 | 20.2994
13 | 1.3163 | 0.07337 | -0.0131 | 17.9406
13.5 | 1.3073 | 0.08242 | -0.0154 | 15.8614
14 | 1.2929 | 0.09251 | -0.0187 | 13.9758
14.5 | 1.2773 | 0.10328 | -0.023 | 12.3674
15 | 1.2604 | 0.11479 | -0.0283 | 10.9801
15.5 | 1.2436 | 0.12677 | -0.0345 | 9.8099
16 | 1.2251 | 0.13959 | -0.0419 | 8.7764
16.5 | 1.2043 | 0.15327 | -0.0505 | 7.8574
17 | 1.1855 | 0.16737 | -0.0599 | 7.0831

## 57. Re 3M Mach 0.00 (1)
BIGFOIL.COM POLAR EXPORT
NACA63-514 a=0.2
NACA63-514 a=0.2 |  |  |  | Cl Max: | 1.451 | at alpha= | 12.5 | deg
JavaFoil+Calcfoil stall+Eppler ext transition |  |  |  | L/D Max: | 138.525 | at alpha= | 6 | deg
Re: | 3000000 |  |  | Cd Min: | 0.00548 | at alpha= | -1.5 | deg
Mach: | 0 |  |  | Cl=0 at alpha= | -2.6639 | deg
|  |  |  | @ Cl=0.1, Cd= | 0.0066226
|  |  |  | @ Cl=0.4, Cd= | 0.0056318
|  |  |  | @ Cl=0.6, Cd= | 0.0059463
alpha (deg) | Cl | Cd | Cm | Cl/Cd
-14.5 | -0.646 | 0.1019 | -0.016 | -6.339
-14 | -0.652 | 0.096 | -0.016 | -6.796
-13.5 | -0.657 | 0.09017 | -0.017 | -7.284
-13 | -0.658 | 0.08483 | -0.017 | -7.757
-12.5 | -0.657 | 0.07977 | -0.017 | -8.232
-12 | -0.653 | 0.07391 | -0.018 | -8.83
-11.5 | -0.645 | 0.06855 | -0.019 | -9.411
-11 | -0.635 | 0.06294 | -0.02 | -10.087
-10.5 | -0.618 | 0.05979 | -0.02 | -10.34
-10 | -0.603 | 0.0534 | -0.022 | -11.283
-9.5 | -0.694 | 0.01075 | -0.034 | -64.569
-9 | -0.669 | 0.00978 | -0.035 | -68.431
-8.5 | -0.631 | 0.00893 | -0.035 | -70.708
-8 | -0.589 | 0.00865 | -0.036 | -68.137
-7.5 | -0.544 | 0.00838 | -0.036 | -64.944
-7 | -0.496 | 0.00819 | -0.036 | -60.514
-6.5 | -0.444 | 0.00798 | -0.037 | -55.712
-6 | -0.391 | 0.00774 | -0.037 | -50.496
-5.5 | -0.335 | 0.0075 | -0.038 | -44.725
-5 | -0.278 | 0.00794 | -0.038 | -34.953
-4.5 | -0.219 | 0.00777 | -0.039 | -28.224
-4 | -0.16 | 0.00762 | -0.039 | -21.023
-3.5 | -0.101 | 0.00749 | -0.04 | -13.43
-3 | -0.041 | 0.00737 | -0.04 | -5.51
-2.5 | 0.02 | 0.00728 | -0.04 | 2.695
-2 | 0.08 | 0.00718 | -0.041 | 11.153
-1.5 | 0.141 | 0.00548 | -0.041 | 25.659
-1 | 0.202 | 0.00549 | -0.042 | 36.726
-0.5 | 0.262 | 0.00552 | -0.042 | 47.557
0 | 0.322 | 0.00555 | -0.043 | 58.016
0.5 | 0.382 | 0.00562 | -0.043 | 68.099
1 | 0.443 | 0.00566 | -0.044 | 78.166
1.5 | 0.503 | 0.00574 | -0.044 | 87.583
2 | 0.563 | 0.00586 | -0.045 | 95.995
2.5 | 0.623 | 0.006 | -0.045 | 103.797
3 | 0.683 | 0.00612 | -0.046 | 111.547
3.5 | 0.742 | 0.00626 | -0.046 | 118.569
4 | 0.802 | 0.00649 | -0.047 | 123.51
4.5 | 0.861 | 0.00677 | -0.047 | 127.225
5 | 0.92 | 0.00709 | -0.048 | 129.768
5.5 | 0.977 | 0.00733 | -0.048 | 133.224
6 | 1.032 | 0.00745 | -0.049 | 138.525
6.5 | 1.085 | 0.00824 | -0.049 | 131.697
7 | 1.136 | 0.00863 | -0.049 | 131.602
7.5 | 1.184 | 0.00903 | -0.05 | 131.065
8 | 1.23 | 0.00971 | -0.05 | 126.646
8.5 | 1.258 | 0.01446 | -0.05 | 87.029
9 | 1.299 | 0.01554 | -0.05 | 83.595
9.5 | 1.335 | 0.01652 | -0.051 | 80.829
10 | 1.368 | 0.01753 | -0.051 | 78.03
10.5 | 1.396 | 0.01864 | -0.051 | 74.904
11 | 1.42 | 0.01985 | -0.052 | 71.548
11.5 | 1.437 | 0.02118 | -0.052 | 67.858
12 | 1.447 | 0.02274 | -0.052 | 63.618
12.5 | 1.451 | 0.02436 | -0.052 | 59.552
13 | 1.449 | 0.02615 | -0.053 | 55.4
13.5 | 1.44 | 0.02827 | -0.053 | 50.948
14 | 1.427 | 0.03047 | -0.053 | 46.83
14.5 | 1.407 | 0.03301 | -0.054 | 42.629
15 | 1.383 | 0.0357 | -0.054 | 38.746
15.5 | 1.354 | 0.03883 | -0.054 | 34.872
16 | 1.321 | 0.04211 | -0.054 | 31.372
16.5 | 1.285 | 0.04563 | -0.054 | 28.161
17 | 1.247 | 0.04933 | -0.054 | 25.275
17.5 | 1.204 | 0.05438 | -0.054 | 22.145

## 58. Re 3M Mach 0.00 (2)
BIGFOIL.COM POLAR EXPORT
NACA63-514 a=0.2
NACA63-514 a=0.2 |  |  |  | Cl Max: | 1.5948 | at alpha= | 18 | deg
XFOIL ncrit=9 |  |  |  | L/D Max: | 160.202 | at alpha= | 5.5 | deg
Re: | 3000000 |  |  | Cd Min: | 0.09066 | at alpha= | 20 | deg
Mach: | 0 |  |  | Cl=0 at alpha= | -2.744 | deg
|  |  |  | @ Cl=0.1, Cd= | 0.0065173
|  |  |  | @ Cl=0.4, Cd= | 0.0047555
|  |  |  | @ Cl=0.6, Cd= | 0.0048794
alpha (deg) | Cl | Cd | Cm | Cl/Cd
-18.5 | -1.2478 | 0.0553 | -0.0545 | -22.5642
-18 | -1.2925 | 0.04317 | -0.0617 | -29.9398
-17.5 | -1.3148 | 0.03576 | -0.0642 | -36.7673
-17 | -1.3234 | 0.03085 | -0.0639 | -42.8979
-16.5 | -1.3239 | 0.02734 | -0.0618 | -48.4236
-16 | -1.3185 | 0.02493 | -0.0582 | -52.8881
-15.5 | -1.3125 | 0.02333 | -0.0523 | -56.258
-15 | -1.2849 | 0.02168 | -0.0496 | -59.2666
-14.5 | -1.2488 | 0.02035 | -0.0477 | -61.3661
-14 | -1.2091 | 0.01908 | -0.0462 | -63.37
-13.5 | -1.1686 | 0.01762 | -0.0447 | -66.3224
-13 | -1.1254 | 0.01625 | -0.0435 | -69.2554
-12.5 | -1.0789 | 0.01512 | -0.0426 | -71.3558
-12 | -1.0302 | 0.01415 | -0.042 | -72.8057
-11.5 | -0.98 | 0.0133 | -0.0415 | -73.6842
-11 | -0.9286 | 0.01252 | -0.0411 | -74.1693
-10.5 | -0.8775 | 0.01166 | -0.0406 | -75.2573
-9.5 | -0.7696 | 0.01062 | -0.0405 | -72.467
-9 | -0.7145 | 0.0102 | -0.0405 | -70.049
-8.5 | -0.6587 | 0.00988 | -0.0406 | -66.67
-8 | -0.6023 | 0.0096 | -0.0408 | -62.7396
-7.5 | -0.5455 | 0.00937 | -0.0411 | -58.2177
-7 | -0.4898 | 0.00889 | -0.0412 | -55.0956
-6.5 | -0.433 | 0.00859 | -0.0415 | -50.4075
-6 | -0.3759 | 0.00832 | -0.0418 | -45.1803
-5.5 | -0.3185 | 0.00808 | -0.0421 | -39.4183
-5 | -0.2613 | 0.00777 | -0.0424 | -33.6293
-4.5 | -0.2038 | 0.00751 | -0.0428 | -27.1372
-4 | -0.1459 | 0.00733 | -0.0432 | -19.9045
-3.5 | -0.0879 | 0.00713 | -0.0437 | -12.3282
-3 | -0.0298 | 0.00695 | -0.0442 | -4.2878
-2.5 | 0.0284 | 0.0068 | -0.0447 | 4.1765
-2 | 0.0866 | 0.00658 | -0.0452 | 13.1611
-1.5 | 0.1443 | 0.00631 | -0.0458 | 22.8685
-1 | 0.2019 | 0.00592 | -0.0464 | 34.1047
-0.5 | 0.2577 | 0.00508 | -0.047 | 50.7283
0 | 0.3156 | 0.00489 | -0.0476 | 64.5399
0.5 | 0.3738 | 0.00476 | -0.0482 | 78.5294
1 | 0.4323 | 0.00475 | -0.0489 | 91.0105
1.5 | 0.4906 | 0.00476 | -0.0494 | 103.0672
2 | 0.5493 | 0.00481 | -0.0501 | 114.1996
2.5 | 0.6077 | 0.00489 | -0.0508 | 124.274
3 | 0.6659 | 0.00498 | -0.0514 | 133.7149
3.5 | 0.7241 | 0.00506 | -0.052 | 143.1028
4 | 0.7817 | 0.0052 | -0.0526 | 150.3269
4.5 | 0.8384 | 0.00542 | -0.0531 | 154.6863
5 | 0.895 | 0.00562 | -0.0535 | 159.2527
5.5 | 0.95 | 0.00593 | -0.0537 | 160.2024
6 | 1.0023 | 0.00645 | -0.0536 | 155.3953
6.5 | 1.0521 | 0.00694 | -0.0529 | 151.5994
7 | 1.1054 | 0.00753 | -0.0532 | 146.7995
7.5 | 1.1519 | 0.00862 | -0.0525 | 133.6311
8 | 1.1959 | 0.00973 | -0.0514 | 122.9085
8.5 | 1.2387 | 0.01078 | -0.0501 | 114.9072
9.5 | 1.3162 | 0.01285 | -0.0463 | 102.428
10 | 1.3514 | 0.01373 | -0.0437 | 98.4268
10.5 | 1.3729 | 0.01468 | -0.0389 | 93.5218
11 | 1.397 | 0.01588 | -0.0354 | 87.9723
11.5 | 1.4196 | 0.01741 | -0.0323 | 81.5393
12 | 1.4448 | 0.01901 | -0.0299 | 76.0021
12.5 | 1.4665 | 0.02098 | -0.0275 | 69.8999
13 | 1.4868 | 0.0232 | -0.0254 | 64.0862
13.5 | 1.5073 | 0.02553 | -0.0237 | 59.0403
14 | 1.5229 | 0.02838 | -0.0219 | 53.661
14.5 | 1.5363 | 0.03155 | -0.0205 | 48.6941
15 | 1.5515 | 0.03474 | -0.0194 | 44.6603
15.5 | 1.5634 | 0.03846 | -0.0187 | 40.65
16 | 1.5697 | 0.04294 | -0.0182 | 36.5557
16.5 | 1.5803 | 0.04717 | -0.0181 | 33.5022
17 | 1.5881 | 0.0519 | -0.0183 | 30.5992
17.5 | 1.593 | 0.05714 | -0.0189 | 27.8789
18 | 1.5948 | 0.06297 | -0.0199 | 25.3263
18.5 | 1.5924 | 0.06958 | -0.0213 | 22.8859
19 | 1.5931 | 0.07602 | -0.0231 | 20.9563
19.5 | 1.5904 | 0.08313 | -0.0253 | 19.1315
20 | 1.5864 | 0.09066 | -0.028 | 17.4983

## 59. Re 3M Mach 0.10 (1)
BIGFOIL.COM POLAR EXPORT
NACA63-514 a=0.2
NACA63-514 a=0.2 |  |  |  | Cl Max: | 1.445 | at alpha= | 12.5 | deg
JavaFoil+Calcfoil stall+Eppler ext transition |  |  |  | L/D Max: | 138.241 | at alpha= | 6 | deg
Re: | 3000000 |  |  | Cd Min: | 0.00549 | at alpha= | -1.5 | deg
Mach: | 0.1 |  |  | Cl=0 at alpha= | -2.6639 | deg
|  |  |  | @ Cl=0.1, Cd= | 0.0066057
|  |  |  | @ Cl=0.4, Cd= | 0.005641
|  |  |  | @ Cl=0.6, Cd= | 0.0059493
alpha (deg) | Cl | Cd | Cm | Cl/Cd
-14.5 | -0.619 | 0.10417 | -0.016 | -5.942
-14 | -0.629 | 0.09814 | -0.016 | -6.407
-13.5 | -0.636 | 0.09173 | -0.016 | -6.939
-13 | -0.641 | 0.08672 | -0.017 | -7.388
-12.5 | -0.642 | 0.08093 | -0.017 | -7.933
-12 | -0.641 | 0.07526 | -0.018 | -8.511
-11.5 | -0.635 | 0.06997 | -0.019 | -9.077
-11 | -0.626 | 0.0645 | -0.02 | -9.713
-10.5 | -0.612 | 0.06126 | -0.02 | -9.988
-10 | -0.597 | 0.05535 | -0.021 | -10.78
-9.5 | -0.683 | 0.0119 | -0.034 | -57.398
-9 | -0.668 | 0.00992 | -0.035 | -67.356
-8.5 | -0.631 | 0.00899 | -0.035 | -70.202
-8 | -0.59 | 0.00866 | -0.036 | -68.144
-7.5 | -0.545 | 0.00841 | -0.036 | -64.82
-7 | -0.497 | 0.00822 | -0.037 | -60.47
-6.5 | -0.446 | 0.00801 | -0.037 | -55.707
-6 | -0.392 | 0.00777 | -0.037 | -50.534
-5.5 | -0.337 | 0.00752 | -0.038 | -44.803
-5 | -0.279 | 0.00797 | -0.038 | -34.97
-4.5 | -0.22 | 0.00779 | -0.039 | -28.28
-4 | -0.161 | 0.00763 | -0.039 | -21.079
-3.5 | -0.101 | 0.0075 | -0.04 | -13.472
-3 | -0.041 | 0.00739 | -0.04 | -5.527
-2.5 | 0.02 | 0.00729 | -0.041 | 2.706
-2 | 0.08 | 0.00715 | -0.041 | 11.254
-1.5 | 0.141 | 0.00549 | -0.042 | 25.743
-1 | 0.203 | 0.0055 | -0.042 | 36.873
-0.5 | 0.264 | 0.00554 | -0.043 | 47.541
0 | 0.324 | 0.00556 | -0.043 | 58.263
0.5 | 0.384 | 0.00562 | -0.044 | 68.364
1 | 0.445 | 0.0057 | -0.044 | 78.093
1.5 | 0.505 | 0.00578 | -0.045 | 87.379
2 | 0.566 | 0.00587 | -0.045 | 96.427
2.5 | 0.626 | 0.00601 | -0.046 | 104.15
3 | 0.686 | 0.00612 | -0.046 | 112.052
3.5 | 0.746 | 0.00627 | -0.047 | 119.017
4 | 0.806 | 0.0065 | -0.047 | 123.963
4.5 | 0.865 | 0.00678 | -0.048 | 127.657
5 | 0.925 | 0.00711 | -0.048 | 130.078
5.5 | 0.982 | 0.0074 | -0.049 | 132.735
6 | 1.037 | 0.0075 | -0.049 | 138.241
6.5 | 1.089 | 0.00832 | -0.049 | 130.992
7 | 1.14 | 0.00871 | -0.05 | 130.965
7.5 | 1.189 | 0.00912 | -0.05 | 130.303
8 | 1.234 | 0.00983 | -0.05 | 125.567
8.5 | 1.262 | 0.01466 | -0.05 | 86.134
9 | 1.303 | 0.01577 | -0.05 | 82.631
9.5 | 1.339 | 0.01678 | -0.051 | 79.783
10 | 1.37 | 0.01783 | -0.051 | 76.88
10.5 | 1.398 | 0.01899 | -0.051 | 73.627
11 | 1.421 | 0.02017 | -0.052 | 70.448
11.5 | 1.436 | 0.02165 | -0.052 | 66.307
12 | 1.443 | 0.02335 | -0.052 | 61.795
12.5 | 1.445 | 0.02484 | -0.053 | 58.176
13 | 1.439 | 0.02689 | -0.053 | 53.519
13.5 | 1.428 | 0.02889 | -0.053 | 49.415
14 | 1.41 | 0.0312 | -0.054 | 45.197
14.5 | 1.386 | 0.03388 | -0.054 | 40.924
15 | 1.357 | 0.03668 | -0.054 | 37.002
15.5 | 1.323 | 0.03994 | -0.054 | 33.133
16 | 1.285 | 0.04361 | -0.054 | 29.464
16.5 | 1.242 | 0.04808 | -0.054 | 25.832
17 | 1.199 | 0.05142 | -0.055 | 23.328
17.5 | 1.15 | 0.05807 | -0.054 | 19.799

## 60. Re 3M Mach 0.10 (2)
BIGFOIL.COM POLAR EXPORT
NACA63-514 a=0.2
NACA63-514 a=0.2 |  |  |  | Cl Max: | 1.5827 | at alpha= | 17.5 | deg
XFOIL ncrit=9 |  |  |  | L/D Max: | 160.47 | at alpha= | 5.5 | deg
Re: | 3000000 |  |  | Cd Min: | 0.09597 | at alpha= | 20 | deg
Mach: | 0.1 |  |  | Cl=0 at alpha= | -2.7455 | deg
|  |  |  | @ Cl=0.1, Cd= | 0.006541
|  |  |  | @ Cl=0.4, Cd= | 0.0047719
|  |  |  | @ Cl=0.6, Cd= | 0.0048982
alpha (deg) | Cl | Cd | Cm | Cl/Cd
-17.5 | -1.2304 | 0.04697 | -0.0615 | -26.1954
-17 | -1.265 | 0.03764 | -0.0657 | -33.6079
-16.5 | -1.2811 | 0.03178 | -0.066 | -40.3115
-15.5 | -1.2874 | 0.02541 | -0.0592 | -50.6651
-15 | -1.2791 | 0.02342 | -0.0538 | -54.6157
-14.5 | -1.2495 | 0.02168 | -0.0512 | -57.6338
-14 | -1.2132 | 0.02014 | -0.0491 | -60.2383
-13.5 | -1.172 | 0.0188 | -0.0475 | -62.3404
-13 | -1.131 | 0.01716 | -0.0459 | -65.9091
-12.5 | -1.0858 | 0.01579 | -0.0447 | -68.765
-12 | -1.0376 | 0.01467 | -0.0438 | -70.7294
-11.5 | -0.9876 | 0.01369 | -0.043 | -72.1402
-11 | -0.9358 | 0.01286 | -0.0425 | -72.7683
-10.5 | -0.884 | 0.01197 | -0.0419 | -73.8513
-10 | -0.8313 | 0.01119 | -0.0415 | -74.2895
-9.5 | -0.7762 | 0.0107 | -0.0414 | -72.5421
-9 | -0.72 | 0.01035 | -0.0414 | -69.5652
-8.5 | -0.6639 | 0.00996 | -0.0414 | -66.6566
-8 | -0.6069 | 0.00967 | -0.0415 | -62.7611
-7.5 | -0.5496 | 0.00942 | -0.0417 | -58.3439
-7 | -0.4933 | 0.00897 | -0.0418 | -54.9944
-6.5 | -0.4361 | 0.00865 | -0.042 | -50.4162
-6 | -0.3785 | 0.00836 | -0.0422 | -45.2751
-5.5 | -0.3207 | 0.00811 | -0.0425 | -39.5438
-5 | -0.263 | 0.00781 | -0.0428 | -33.6748
-4.5 | -0.2051 | 0.00754 | -0.0431 | -27.2016
-4 | -0.1468 | 0.00735 | -0.0436 | -19.9728
-3.5 | -0.0883 | 0.00716 | -0.044 | -12.3324
-3 | -0.0298 | 0.00696 | -0.0444 | -4.2816
-2 | 0.0873 | 0.0066 | -0.0455 | 13.2273
-1.5 | 0.1454 | 0.00633 | -0.046 | 22.97
-1 | 0.2033 | 0.00595 | -0.0466 | 34.1681
-0.5 | 0.2594 | 0.00509 | -0.0473 | 50.9627
0 | 0.3177 | 0.0049 | -0.0479 | 64.8367
0.5 | 0.3762 | 0.00478 | -0.0485 | 78.7029
1 | 0.4352 | 0.00476 | -0.0491 | 91.4286
1.5 | 0.4938 | 0.00478 | -0.0497 | 103.3054
2 | 0.5529 | 0.00483 | -0.0504 | 114.472
3 | 0.6703 | 0.005 | -0.0517 | 134.06
3.5 | 0.7288 | 0.00508 | -0.0523 | 143.4646
4 | 0.7868 | 0.00522 | -0.0528 | 150.728
4.5 | 0.8439 | 0.00544 | -0.0533 | 155.1287
5 | 0.9009 | 0.00565 | -0.0537 | 159.4513
5.5 | 0.9564 | 0.00596 | -0.054 | 160.4698
6 | 1.009 | 0.00649 | -0.0538 | 155.47
6.5 | 1.0591 | 0.007 | -0.0531 | 151.3
7 | 1.1123 | 0.00761 | -0.0532 | 146.1629
7.5 | 1.1587 | 0.00873 | -0.0524 | 132.7262
8 | 1.2027 | 0.00985 | -0.0512 | 122.1015
8.5 | 1.245 | 0.01093 | -0.0497 | 113.9067
9 | 1.2838 | 0.01204 | -0.0477 | 106.6279
9.5 | 1.321 | 0.01303 | -0.0454 | 101.3814
10 | 1.3509 | 0.01393 | -0.0418 | 96.9777
10.5 | 1.3716 | 0.01504 | -0.0371 | 91.1968
11 | 1.397 | 0.01632 | -0.0339 | 85.6005
11.5 | 1.419 | 0.01803 | -0.0308 | 78.7022
12 | 1.4446 | 0.01971 | -0.0285 | 73.2927
12.5 | 1.4652 | 0.02187 | -0.0261 | 66.9959
13 | 1.486 | 0.02416 | -0.0241 | 61.5066
13.5 | 1.5051 | 0.02671 | -0.0223 | 56.3497
14 | 1.5188 | 0.02982 | -0.0206 | 50.9323
14.5 | 1.5332 | 0.03304 | -0.0193 | 46.4044
15 | 1.5473 | 0.03651 | -0.0183 | 42.3802
15.5 | 1.557 | 0.04059 | -0.0177 | 38.3592
16 | 1.5633 | 0.04526 | -0.0173 | 34.5404
16.5 | 1.5741 | 0.04963 | -0.0173 | 31.7167
17 | 1.5799 | 0.05476 | -0.0177 | 28.8514
17.5 | 1.5827 | 0.06043 | -0.0185 | 26.1906
18 | 1.5813 | 0.06689 | -0.0198 | 23.6403
18.5 | 1.582 | 0.0733 | -0.0213 | 21.5825
19 | 1.5814 | 0.08012 | -0.0233 | 19.7379
19.5 | 1.5761 | 0.08783 | -0.0259 | 17.9449
20 | 1.5696 | 0.09597 | -0.029 | 16.3551

## 61. Re 3M Mach 0.25 (1)
BIGFOIL.COM POLAR EXPORT
NACA63-514 a=0.2
NACA63-514 a=0.2 |  |  |  | Cl Max: | 1.419 | at alpha= | 11.5 | deg
JavaFoil+Calcfoil stall+Eppler ext transition |  |  |  | L/D Max: | 134.994 | at alpha= | 5.5 | deg
Re: | 3000000 |  |  | Cd Min: | 0.00553 | at alpha= | -1.5 | deg
Mach: | 0.25 |  |  | Cl=0 at alpha= | -2.6613 | deg
|  |  |  | @ Cl=0.1, Cd= | 0.0068002
|  |  |  | @ Cl=0.4, Cd= | 0.0056964
|  |  |  | @ Cl=0.6, Cd= | 0.0060337
alpha (deg) | Cl | Cd | Cm | Cl/Cd
-13.5 | -0.456 | 0.1002 | -0.016 | -4.549
-13 | -0.489 | 0.0951 | -0.016 | -5.143
-12.5 | -0.517 | 0.08738 | -0.016 | -5.916
-12 | -0.539 | 0.08211 | -0.017 | -6.56
-11.5 | -0.554 | 0.07737 | -0.017 | -7.16
-11 | -0.563 | 0.07106 | -0.018 | -7.924
-10.5 | -0.565 | 0.06672 | -0.018 | -8.464
-10 | -0.561 | 0.06128 | -0.019 | -9.153
-9.5 | -0.552 | 0.05533 | -0.021 | -9.975
-9 | -0.537 | 0.05023 | -0.022 | -10.687
-8.5 | -0.614 | 0.01115 | -0.036 | -55.029
-8 | -0.591 | 0.00947 | -0.037 | -62.434
-7.5 | -0.55 | 0.00865 | -0.037 | -63.617
-7 | -0.504 | 0.00842 | -0.038 | -59.911
-6.5 | -0.454 | 0.00815 | -0.038 | -55.748
-6 | -0.401 | 0.00789 | -0.039 | -50.792
-5.5 | -0.345 | 0.00766 | -0.039 | -44.99
-5 | -0.286 | 0.00808 | -0.039 | -35.356
-4.5 | -0.226 | 0.00791 | -0.04 | -28.548
-4 | -0.165 | 0.00774 | -0.04 | -21.324
-3.5 | -0.104 | 0.00759 | -0.041 | -13.659
-3 | -0.042 | 0.00746 | -0.041 | -5.618
-2.5 | 0.02 | 0.00732 | -0.042 | 2.77
-2 | 0.083 | 0.00728 | -0.042 | 11.357
-1.5 | 0.145 | 0.00553 | -0.043 | 26.268
-1 | 0.208 | 0.00556 | -0.043 | 37.429
-0.5 | 0.271 | 0.00557 | -0.044 | 48.678
0 | 0.333 | 0.00562 | -0.044 | 59.212
0.5 | 0.395 | 0.00569 | -0.045 | 69.438
1 | 0.457 | 0.00577 | -0.045 | 79.29
1.5 | 0.519 | 0.00584 | -0.046 | 88.848
2 | 0.581 | 0.006 | -0.046 | 96.899
2.5 | 0.643 | 0.00611 | -0.047 | 105.21
3 | 0.705 | 0.00626 | -0.047 | 112.565
3.5 | 0.766 | 0.00643 | -0.048 | 119.184
4 | 0.828 | 0.00667 | -0.048 | 124.171
4.5 | 0.889 | 0.00704 | -0.049 | 126.242
5 | 0.95 | 0.00741 | -0.049 | 128.11
5.5 | 1.006 | 0.00746 | -0.05 | 134.994
6 | 1.06 | 0.00824 | -0.05 | 128.634
6.5 | 1.113 | 0.00869 | -0.05 | 128.103
7 | 1.164 | 0.00914 | -0.051 | 127.395
7.5 | 1.212 | 0.00969 | -0.051 | 125.126
8 | 1.257 | 0.0105 | -0.052 | 119.751
8.5 | 1.284 | 0.01591 | -0.051 | 80.712
9 | 1.323 | 0.01696 | -0.052 | 78.033
9.5 | 1.355 | 0.01818 | -0.052 | 74.564
10 | 1.382 | 0.01942 | -0.052 | 71.151
10.5 | 1.403 | 0.02075 | -0.053 | 67.578
11 | 1.416 | 0.02227 | -0.053 | 63.589
11.5 | 1.419 | 0.02395 | -0.053 | 59.222
12 | 1.409 | 0.02604 | -0.053 | 54.108
12.5 | 1.39 | 0.02833 | -0.054 | 49.048
13 | 1.36 | 0.03071 | -0.054 | 44.277
13.5 | 1.318 | 0.03367 | -0.054 | 39.16
14 | 1.267 | 0.03719 | -0.054 | 34.061
14.5 | 1.204 | 0.04125 | -0.054 | 29.196
15 | 1.132 | 0.04636 | -0.054 | 24.425
15.5 | 1.052 | 0.05251 | -0.054 | 20.025
16 | 0.959 | 0.06267 | -0.053 | 15.305
16.5 | 0.831 | 0.09734 | -0.047 | 8.536

## 62. Re 3M Mach 0.25 (2)
BIGFOIL.COM POLAR EXPORT
NACA63-514 a=0.2
NACA63-514 a=0.2 |  |  |  | Cl Max: | 1.5294 | at alpha= | 16.5 | deg
XFOIL ncrit=9 |  |  |  | L/D Max: | 160.162 | at alpha= | 5.5 | deg
Re: | 3000000 |  |  | Cd Min: | 0.20881 | at alpha= | -18 | deg
Mach: | 0.25 |  |  | Cl=0 at alpha= | -2.7508 | deg
|  |  |  | @ Cl=0.1, Cd= | 0.0066672
|  |  |  | @ Cl=0.4, Cd= | 0.00485
|  |  |  | @ Cl=0.6, Cd= | 0.0049569
alpha (deg) | Cl | Cd | Cm | Cl/Cd
-18 | -0.5791 | 0.20881 | 0.0324 | -2.7733
-16 | -0.5934 | 0.15253 | 0.0053 | -3.8904
-15.5 | -0.6278 | 0.13344 | -0.0055 | -4.7047
-15 | -0.6713 | 0.11431 | -0.0172 | -5.8726
-14.5 | -0.9424 | 0.05459 | -0.0617 | -17.2632
-13.5 | -1.0631 | 0.03225 | -0.0702 | -32.9643
-13 | -1.0935 | 0.02758 | -0.0635 | -39.6483
-12.5 | -1.0849 | 0.02342 | -0.0593 | -46.3237
-12 | -1.0604 | 0.01974 | -0.0559 | -53.7183
-11.5 | -1.0208 | 0.01715 | -0.0533 | -59.5219
-11 | -0.9726 | 0.01532 | -0.0513 | -63.4856
-10.5 | -0.9202 | 0.01392 | -0.0498 | -66.1063
-10 | -0.8652 | 0.01281 | -0.0485 | -67.541
-9.5 | -0.8097 | 0.01177 | -0.0473 | -68.7935
-9 | -0.7528 | 0.01091 | -0.0464 | -69.0009
-8.5 | -0.693 | 0.01048 | -0.0459 | -66.126
-8 | -0.6331 | 0.01008 | -0.0455 | -62.8075
-7.5 | -0.5726 | 0.00978 | -0.0452 | -58.5481
-7 | -0.5117 | 0.00956 | -0.0451 | -53.5251
-6.5 | -0.4531 | 0.00897 | -0.0448 | -50.5128
-6 | -0.3928 | 0.00866 | -0.0448 | -45.358
-5.5 | -0.3326 | 0.00832 | -0.0449 | -39.976
-5 | -0.2718 | 0.00813 | -0.045 | -33.4317
-4.5 | -0.2122 | 0.00769 | -0.0451 | -27.5943
-4 | -0.1516 | 0.00745 | -0.0454 | -20.349
-3.5 | -0.0909 | 0.00728 | -0.0457 | -12.4863
-3 | -0.0303 | 0.00704 | -0.0461 | -4.304
-2.5 | 0.0305 | 0.00688 | -0.0465 | 4.4331
-2 | 0.0911 | 0.00671 | -0.047 | 13.5768
-1.5 | 0.1514 | 0.00642 | -0.0476 | 23.5826
-1 | 0.2113 | 0.00608 | -0.0481 | 34.7533
-0.5 | 0.2691 | 0.00518 | -0.0488 | 51.9498
0 | 0.3294 | 0.00495 | -0.0494 | 66.5455
0.5 | 0.3899 | 0.00485 | -0.05 | 80.3918
1 | 0.4509 | 0.00485 | -0.0507 | 92.9691
1.5 | 0.5117 | 0.00484 | -0.0513 | 105.7231
2 | 0.5726 | 0.00493 | -0.0519 | 116.146
2.5 | 0.6337 | 0.00499 | -0.0526 | 126.994
3 | 0.6945 | 0.00509 | -0.0532 | 136.444
3.5 | 0.7551 | 0.00522 | -0.0537 | 144.6552
4 | 0.8153 | 0.00537 | -0.0543 | 151.825
4.5 | 0.8749 | 0.00557 | -0.0547 | 157.0736
5 | 0.9337 | 0.00584 | -0.0549 | 159.8801
5.5 | 0.9914 | 0.00619 | -0.055 | 160.1616
6 | 1.0456 | 0.00676 | -0.0546 | 154.6746
7 | 1.1509 | 0.00802 | -0.0532 | 143.5037
8 | 1.2373 | 0.01058 | -0.0495 | 116.9471
8.5 | 1.2745 | 0.01186 | -0.0467 | 107.4621
9 | 1.3061 | 0.01306 | -0.0429 | 100.0077
9.5 | 1.324 | 0.01427 | -0.037 | 92.7821
10 | 1.3479 | 0.01574 | -0.033 | 85.6353
10.5 | 1.3723 | 0.01749 | -0.0297 | 78.462
11 | 1.3969 | 0.01944 | -0.0269 | 71.857
11.5 | 1.4196 | 0.0217 | -0.0243 | 65.4194
12 | 1.4404 | 0.02427 | -0.0219 | 59.349
12.5 | 1.4578 | 0.02725 | -0.0198 | 53.4972
13 | 1.4754 | 0.03035 | -0.0179 | 48.6129
13.5 | 1.4861 | 0.03418 | -0.0163 | 43.4786
14 | 1.5 | 0.03806 | -0.0152 | 39.4115
14.5 | 1.5108 | 0.04243 | -0.0144 | 35.6069
15 | 1.5155 | 0.04765 | -0.014 | 31.8048
15.5 | 1.523 | 0.05284 | -0.014 | 28.8229
16 | 1.5288 | 0.05841 | -0.0144 | 26.1736
16.5 | 1.5294 | 0.06485 | -0.0154 | 23.5837
17 | 1.5247 | 0.07221 | -0.017 | 21.1148
17.5 | 1.5237 | 0.07946 | -0.0189 | 19.1757
18 | 1.5196 | 0.08734 | -0.0214 | 17.3987
18.5 | 1.5122 | 0.09601 | -0.0246 | 15.7504
19 | 1.5019 | 0.10536 | -0.0285 | 14.2549
19.5 | 1.4853 | 0.11602 | -0.0335 | 12.8021
20 | 1.4663 | 0.12731 | -0.0392 | 11.5176

## 63. Re 3M Mach 0.50 (1)
BIGFOIL.COM POLAR EXPORT
NACA63-514 a=0.2
NACA63-514 a=0.2 |  |  |  | Cl Max: | 1.341 | at alpha= | 8.5 | deg
JavaFoil+Calcfoil stall+Eppler ext transition |  |  |  | L/D Max: | 120.214 | at alpha= | 4.5 | deg
Re: | 3000000 |  |  | Cd Min: | 0.00575 | at alpha= | -1 | deg
Mach: | 0.5 |  |  | Cl=0 at alpha= | -2.6643 | deg
|  |  |  | @ Cl=0.1, Cd= | 0.0075474
|  |  |  | @ Cl=0.4, Cd= | 0.0059543
|  |  |  | @ Cl=0.6, Cd= | 0.0063351
alpha (deg) | Cl | Cd | Cm | Cl/Cd
-20 | -0.973 | 0.16806 | -0.018 | -5.787
-19.5 | -0.945 | 0.16196 | -0.018 | -5.835
-19 | -0.918 | 0.1557 | -0.018 | -5.893
-18.5 | -0.891 | 0.15251 | -0.019 | -5.842
-18 | -0.861 | 0.1475 | -0.018 | -5.836
-17.5 | -0.833 | 0.14233 | -0.018 | -5.85
-17 | -0.805 | 0.13728 | -0.018 | -5.861
-16.5 | -0.777 | 0.13402 | -0.018 | -5.797
-16 | -0.749 | 0.12915 | -0.019 | -5.801
-15.5 | -0.721 | 0.12719 | -0.018 | -5.667
-15 | -0.692 | 0.11835 | -0.018 | -5.846
-14.5 | -0.664 | 0.11349 | -0.018 | -5.852
-14 | -0.636 | 0.10931 | -0.018 | -5.821
-13.5 | -0.608 | 0.1058 | -0.019 | -5.751
-13 | -0.581 | 0.10235 | -0.019 | -5.673
-12.5 | -0.552 | 0.10005 | -0.018 | -5.513
-12 | -0.523 | 0.09451 | -0.018 | -5.538
-11.5 | -0.495 | 0.09378 | -0.018 | -5.283
-11 | -0.467 | 0.10864 | -0.018 | -4.3
-10.5 | -0.44 | 0.0874 | -0.019 | -5.03
-10 | -0.412 | 0.08415 | -0.019 | -4.892
-9.5 | -0.383 | 0.07166 | -0.018 | -5.346
-9 | -0.355 | 0.06374 | -0.019 | -5.571
-8.5 | -0.327 | 0.05704 | -0.019 | -5.74
-8 | -0.299 | 0.05176 | -0.02 | -5.785
-7.5 | -0.271 | 0.05793 | -0.019 | -4.676
-7 | -0.331 | 0.05004 | -0.02 | -6.623
-6.5 | -0.365 | 0.04389 | -0.022 | -8.317
-6 | -0.422 | 0.00877 | -0.043 | -48.118
-5.5 | -0.372 | 0.00835 | -0.044 | -44.624
-5 | -0.312 | 0.00806 | -0.044 | -38.715
-4.5 | -0.249 | 0.00769 | -0.045 | -32.3
-4 | -0.183 | 0.0082 | -0.045 | -22.277
-3.5 | -0.115 | 0.00798 | -0.046 | -14.437
-3 | -0.047 | 0.0078 | -0.046 | -5.984
-2.5 | 0.023 | 0.00768 | -0.047 | 2.942
-2 | 0.092 | 0.00756 | -0.047 | 12.202
-1.5 | 0.162 | 0.00745 | -0.048 | 21.768
-1 | 0.233 | 0.00575 | -0.048 | 40.49
-0.5 | 0.303 | 0.00582 | -0.049 | 52.078
0 | 0.372 | 0.00593 | -0.049 | 62.706
0.5 | 0.441 | 0.00599 | -0.05 | 73.641
1 | 0.511 | 0.0061 | -0.051 | 83.688
1.5 | 0.58 | 0.00628 | -0.051 | 92.348
2 | 0.649 | 0.00647 | -0.052 | 100.327
2.5 | 0.718 | 0.0067 | -0.052 | 107.116
3 | 0.786 | 0.00695 | -0.053 | 113.119
3.5 | 0.855 | 0.00734 | -0.053 | 116.443
4 | 0.917 | 0.00765 | -0.054 | 119.842
4.5 | 0.98 | 0.00815 | -0.054 | 120.214
5 | 1.041 | 0.00887 | -0.054 | 117.431
5.5 | 1.102 | 0.00951 | -0.055 | 115.812
6 | 1.159 | 0.01017 | -0.055 | 113.964
6.5 | 1.214 | 0.01086 | -0.055 | 111.715
7 | 1.263 | 0.01179 | -0.056 | 107.101
7.5 | 1.289 | 0.01848 | -0.055 | 69.756
8 | 1.322 | 0.02037 | -0.056 | 64.893
8.5 | 1.341 | 0.02227 | -0.056 | 60.223
9 | 1.339 | 0.02469 | -0.056 | 54.219
9.5 | 1.276 | 0.02773 | -0.057 | 45.993
10 | 0.804 | 0.03347 | -0.056 | 24.027
10.5 | 0.721 | 0.07507 | -0.03 | 9.608
11 | 0.862 | 0.03553 | -0.057 | 24.268
11.5 | 0.773 | 0.08403 | -0.029 | 9.196
12 | 0.799 | 0.09685 | -0.029 | 8.251
12.5 | 0.825 | 0.09919 | -0.029 | 8.317
13 | 0.852 | 0.10362 | -0.03 | 8.22
13.5 | 0.879 | 0.11021 | -0.032 | 7.974

## 64. Re 3M Mach 0.50 (2)
BIGFOIL.COM POLAR EXPORT
NACA63-514 a=0.2
NACA63-514 a=0.2 |  |  |  | Cl Max: | 1.3815 | at alpha= | 12 | deg
XFOIL ncrit=9 |  |  |  | L/D Max: | 161.341 | at alpha= | 5 | deg
Re: | 3000000 |  |  | Cd Min: | 0.26204 | at alpha= | -20 | deg
Mach: | 0.5 |  |  | Cl=0 at alpha= | -2.7738 | deg
|  |  |  | @ Cl=0.1, Cd= | 0.0070815
|  |  |  | @ Cl=0.4, Cd= | 0.005245
|  |  |  | @ Cl=0.6, Cd= | 0.0052403
alpha (deg) | Cl | Cd | Cm | Cl/Cd
-20 | -0.7058 | 0.26204 | 0.0628 | -2.6935
-19.5 | -0.6819 | 0.25405 | 0.0574 | -2.6841
-19 | -0.6585 | 0.2448 | 0.052 | -2.69
-18 | -0.6124 | 0.22796 | 0.0415 | -2.6864
-17.5 | -0.5938 | 0.22013 | 0.0378 | -2.6975
-17 | -0.5721 | 0.21174 | 0.033 | -2.7019
-16.5 | -0.5494 | 0.20448 | 0.0282 | -2.6868
-16 | -0.5288 | 0.19547 | 0.0232 | -2.7053
-15.5 | -0.5095 | 0.18602 | 0.0181 | -2.739
-15 | -0.49 | 0.17706 | 0.0131 | -2.7674
-14.5 | -0.4724 | 0.16779 | 0.008 | -2.8154
-14 | -0.4568 | 0.15826 | 0.0028 | -2.8864
-13.5 | -0.4412 | 0.14906 | -0.0024 | -2.9599
-13 | -0.4248 | 0.14047 | -0.0074 | -3.0241
-12.5 | -0.4129 | 0.13094 | -0.0127 | -3.1534
-12 | -0.4084 | 0.12018 | -0.0188 | -3.3982
-11.5 | -0.413 | 0.10836 | -0.0257 | -3.8114
-11 | -0.4095 | 0.09886 | -0.0315 | -4.1422
-10.5 | -0.4129 | 0.08871 | -0.0378 | -4.6545
-10 | -0.4289 | 0.07717 | -0.0455 | -5.5579
-9.5 | -0.4492 | 0.06556 | -0.054 | -6.8517
-9 | -0.4692 | 0.05266 | -0.0658 | -8.91
-8.5 | -0.4983 | 0.04317 | -0.073 | -11.5427
-8 | -0.5396 | 0.03604 | -0.0712 | -14.9723
-7.5 | -0.5597 | 0.02713 | -0.069 | -20.6303
-7 | -0.5616 | 0.0177 | -0.0656 | -31.7288
-6.5 | -0.5259 | 0.01176 | -0.0617 | -44.7194
-6 | -0.4531 | 0.011 | -0.0594 | -41.1909
-5.5 | -0.3824 | 0.01017 | -0.0577 | -37.6008
-5 | -0.3119 | 0.00947 | -0.0563 | -32.9356
-4.5 | -0.2418 | 0.00886 | -0.0552 | -27.2912
-4 | -0.1731 | 0.00812 | -0.0543 | -21.3177
-3.5 | -0.1024 | 0.00776 | -0.054 | -13.1959
-3 | -0.0319 | 0.0075 | -0.0538 | -4.2533
-2.5 | 0.0386 | 0.00723 | -0.0539 | 5.3389
-2 | 0.1089 | 0.00706 | -0.0541 | 15.4249
-1.5 | 0.1789 | 0.00686 | -0.0545 | 26.0787
-1 | 0.2481 | 0.00654 | -0.055 | 37.9358
-0.5 | 0.3139 | 0.00563 | -0.0556 | 55.7549
0 | 0.3826 | 0.00527 | -0.0562 | 72.5996
0.5 | 0.4523 | 0.00517 | -0.0568 | 87.4855
1 | 0.5223 | 0.00521 | -0.0574 | 100.2495
1.5 | 0.5927 | 0.00523 | -0.058 | 113.327
2 | 0.6633 | 0.00533 | -0.0586 | 124.4465
2.5 | 0.7337 | 0.00548 | -0.0591 | 133.8869
3 | 0.8045 | 0.00561 | -0.0596 | 143.4046
3.5 | 0.8751 | 0.00578 | -0.0599 | 151.4014
4 | 0.9457 | 0.00599 | -0.06 | 157.8798
4.5 | 1.0147 | 0.00632 | -0.0598 | 160.5538
5 | 1.0826 | 0.00671 | -0.0592 | 161.3413
5.5 | 1.1487 | 0.00721 | -0.0581 | 159.3204
6 | 1.2085 | 0.00796 | -0.0561 | 151.8216
6.5 | 1.2614 | 0.00882 | -0.0527 | 143.0159
7 | 1.2946 | 0.01047 | -0.0472 | 123.6485
7.5 | 1.292 | 0.01274 | -0.0374 | 101.4129
8.5 | 1.2983 | 0.01977 | -0.0257 | 65.6702
9 | 1.3098 | 0.02354 | -0.0217 | 55.6415
9.5 | 1.3257 | 0.02733 | -0.0185 | 48.5071
10 | 1.3432 | 0.03125 | -0.0157 | 42.9824
10.5 | 1.3571 | 0.03569 | -0.0133 | 38.0247
11 | 1.3682 | 0.04065 | -0.0113 | 33.6581
11.5 | 1.3757 | 0.04622 | -0.0099 | 29.7642
12 | 1.3815 | 0.05227 | -0.0091 | 26.4301
12.5 | 1.3778 | 0.05953 | -0.0091 | 23.1446
13 | 1.3722 | 0.06742 | -0.0098 | 20.353
13.5 | 1.3602 | 0.07644 | -0.0117 | 17.7943
14 | 1.3425 | 0.08662 | -0.0149 | 15.4987
14.5 | 1.3215 | 0.0978 | -0.0192 | 13.5123
15 | 1.2984 | 0.10981 | -0.0246 | 11.8241
15.5 | 1.2775 | 0.12215 | -0.031 | 10.4585
16 | 1.2561 | 0.13518 | -0.0385 | 9.2921
16.5 | 1.2369 | 0.14843 | -0.0467 | 8.3332
17 | 1.2171 | 0.16235 | -0.0559 | 7.4968

## 65. Re 4M Mach 0.00 (1)
BIGFOIL.COM POLAR EXPORT
NACA63-514 a=0.2
NACA63-514 a=0.2 |  |  |  | Cl Max: | 1.455 | at alpha= | 12.5 | deg
JavaFoil+Calcfoil stall+Eppler ext transition |  |  |  | L/D Max: | 141.671 | at alpha= | 6 | deg
Re: | 4000000 |  |  | Cd Min: | 0.00533 | at alpha= | -1.5 | deg
Mach: | 0 |  |  | Cl=0 at alpha= | -2.6639 | deg
|  |  |  | @ Cl=0.1, Cd= | 0.0064054
|  |  |  | @ Cl=0.4, Cd= | 0.0054977
|  |  |  | @ Cl=0.6, Cd= | 0.0058102
alpha (deg) | Cl | Cd | Cm | Cl/Cd
-14.5 | -0.646 | 0.10012 | -0.016 | -6.455
-14 | -0.653 | 0.09443 | -0.016 | -6.914
-13.5 | -0.657 | 0.08885 | -0.017 | -7.399
-13 | -0.659 | 0.08324 | -0.017 | -7.919
-12.5 | -0.658 | 0.07791 | -0.018 | -8.442
-12 | -0.654 | 0.072 | -0.019 | -9.084
-11.5 | -0.647 | 0.06617 | -0.02 | -9.784
-11 | -0.637 | 0.06132 | -0.021 | -10.382
-10.5 | -0.622 | 0.05693 | -0.021 | -10.92
-10 | -0.615 | 0.04516 | -0.025 | -13.627
-9.5 | -0.703 | 0.00977 | -0.034 | -71.938
-9 | -0.669 | 0.00932 | -0.035 | -71.812
-8.5 | -0.631 | 0.00853 | -0.035 | -74.026
-8 | -0.589 | 0.00827 | -0.036 | -71.314
-7.5 | -0.544 | 0.00803 | -0.036 | -67.779
-7 | -0.496 | 0.00784 | -0.036 | -63.184
-6.5 | -0.444 | 0.00763 | -0.037 | -58.266
-6 | -0.391 | 0.00741 | -0.037 | -52.728
-5.5 | -0.335 | 0.00723 | -0.038 | -46.381
-5 | -0.278 | 0.00765 | -0.038 | -36.302
-4.5 | -0.219 | 0.00745 | -0.039 | -29.432
-4 | -0.16 | 0.00734 | -0.039 | -21.83
-3.5 | -0.101 | 0.00724 | -0.04 | -13.886
-3 | -0.041 | 0.00707 | -0.04 | -5.745
-2.5 | 0.02 | 0.00699 | -0.04 | 2.807
-2 | 0.08 | 0.00693 | -0.041 | 11.561
-1.5 | 0.141 | 0.00533 | -0.041 | 26.403
-1 | 0.202 | 0.00535 | -0.042 | 37.687
-0.5 | 0.262 | 0.00538 | -0.042 | 48.757
0 | 0.322 | 0.00544 | -0.043 | 59.26
0.5 | 0.382 | 0.00548 | -0.043 | 69.836
1 | 0.443 | 0.00554 | -0.044 | 79.91
1.5 | 0.503 | 0.00564 | -0.044 | 89.203
2 | 0.563 | 0.00573 | -0.045 | 98.199
2.5 | 0.623 | 0.00586 | -0.045 | 106.306
3 | 0.683 | 0.006 | -0.046 | 113.692
3.5 | 0.742 | 0.00617 | -0.046 | 120.286
4 | 0.802 | 0.00641 | -0.047 | 125.109
4.5 | 0.861 | 0.0067 | -0.047 | 128.626
5 | 0.92 | 0.00708 | -0.048 | 130.01
5.5 | 0.977 | 0.00722 | -0.048 | 135.391
6 | 1.033 | 0.00729 | -0.049 | 141.671
6.5 | 1.087 | 0.00802 | -0.049 | 135.505
7 | 1.138 | 0.00835 | -0.05 | 136.2
7.5 | 1.186 | 0.00887 | -0.05 | 133.646
8 | 1.226 | 0.01076 | -0.05 | 113.95
8.5 | 1.262 | 0.01369 | -0.05 | 92.181
9 | 1.302 | 0.0147 | -0.05 | 88.588
9.5 | 1.338 | 0.01562 | -0.051 | 85.674
10 | 1.371 | 0.01659 | -0.051 | 82.646
10.5 | 1.4 | 0.01767 | -0.051 | 79.209
11 | 1.424 | 0.01886 | -0.052 | 75.476
11.5 | 1.441 | 0.02003 | -0.052 | 71.94
12 | 1.451 | 0.0214 | -0.052 | 67.788
12.5 | 1.455 | 0.02292 | -0.053 | 63.463
13 | 1.453 | 0.0246 | -0.053 | 59.051
13.5 | 1.444 | 0.02659 | -0.053 | 54.313
14 | 1.43 | 0.02873 | -0.054 | 49.783
14.5 | 1.411 | 0.03102 | -0.054 | 45.489
15 | 1.387 | 0.03352 | -0.054 | 41.388
15.5 | 1.358 | 0.03649 | -0.054 | 37.218
16 | 1.325 | 0.03953 | -0.054 | 33.529
16.5 | 1.29 | 0.04281 | -0.055 | 30.126
17 | 1.251 | 0.0462 | -0.055 | 27.085
17.5 | 1.209 | 0.05079 | -0.055 | 23.807

## 66. Re 4M Mach 0.00 (2)
BIGFOIL.COM POLAR EXPORT
NACA63-514 a=0.2
NACA63-514 a=0.2 |  |  |  | Cl Max: | 1.636 | at alpha= | 19 | deg
XFOIL ncrit=9 |  |  |  | L/D Max: | 163.931 | at alpha= | 5 | deg
Re: | 4000000 |  |  | Cd Min: | 0.08516 | at alpha= | 20 | deg
Mach: | 0 |  |  | Cl=0 at alpha= | -2.738 | deg
|  |  |  | @ Cl=0.1, Cd= | 0.0062406
|  |  |  | @ Cl=0.4, Cd= | 0.0045627
|  |  |  | @ Cl=0.6, Cd= | 0.0046363
alpha (deg) | Cl | Cd | Cm | Cl/Cd
-19 | -1.2629 | 0.05975 | -0.0519 | -21.1364
-18.5 | -1.3523 | 0.04153 | -0.0631 | -32.562
-18 | -1.3696 | 0.03489 | -0.0649 | -39.2548
-17.5 | -1.3746 | 0.03035 | -0.0645 | -45.2916
-17 | -1.3812 | 0.02645 | -0.0621 | -52.2193
-16.5 | -1.38 | 0.02403 | -0.0578 | -57.4282
-16 | -1.3732 | 0.02247 | -0.052 | -61.1126
-15.5 | -1.345 | 0.0209 | -0.0492 | -64.3541
-15 | -1.3102 | 0.01949 | -0.0472 | -67.2242
-14.5 | -1.2702 | 0.01828 | -0.0456 | -69.4858
-14 | -1.2272 | 0.01717 | -0.0444 | -71.4735
-13.5 | -1.1817 | 0.01616 | -0.0434 | -73.125
-13 | -1.1343 | 0.01525 | -0.0426 | -74.3803
-12.5 | -1.0852 | 0.01442 | -0.0419 | -75.2566
-12 | -1.0359 | 0.01349 | -0.0413 | -76.7902
-11.5 | -0.9857 | 0.01258 | -0.0408 | -78.3545
-11 | -0.9341 | 0.01179 | -0.0404 | -79.2282
-10.5 | -0.8812 | 0.01114 | -0.0402 | -79.1023
-10 | -0.829 | 0.01036 | -0.0399 | -80.0193
-9.5 | -0.7744 | 0.00985 | -0.0399 | -78.6193
-9 | -0.7185 | 0.00954 | -0.04 | -75.3145
-8.5 | -0.6627 | 0.00916 | -0.0401 | -72.3472
-8 | -0.6064 | 0.00885 | -0.0403 | -68.5198
-7.5 | -0.5495 | 0.00859 | -0.0405 | -63.9697
-7 | -0.4923 | 0.00838 | -0.0409 | -58.747
-6.5 | -0.4355 | 0.00803 | -0.0411 | -54.2341
-6 | -0.3784 | 0.00774 | -0.0414 | -48.8889
-5.5 | -0.3208 | 0.00752 | -0.0418 | -42.6596
-5 | -0.2629 | 0.00734 | -0.0422 | -35.8174
-4.5 | -0.205 | 0.00712 | -0.0426 | -28.7921
-4 | -0.1471 | 0.00691 | -0.0431 | -21.288
-3.5 | -0.0888 | 0.00675 | -0.0435 | -13.1556
-3 | -0.0306 | 0.0066 | -0.044 | -4.6364
-2.5 | 0.0278 | 0.00645 | -0.0446 | 4.3101
-2 | 0.0862 | 0.0063 | -0.0451 | 13.6825
-1 | 0.2023 | 0.0058 | -0.0463 | 34.8793
-0.5 | 0.259 | 0.00514 | -0.047 | 50.3891
0 | 0.3164 | 0.00475 | -0.0477 | 66.6105
0.5 | 0.3747 | 0.00458 | -0.0483 | 81.8122
1 | 0.4332 | 0.00454 | -0.049 | 95.4185
1.5 | 0.4918 | 0.00453 | -0.0496 | 108.5651
2 | 0.5504 | 0.00456 | -0.0503 | 120.7018
2.5 | 0.6089 | 0.00465 | -0.051 | 130.9462
3 | 0.6674 | 0.00473 | -0.0517 | 141.0994
3.5 | 0.7256 | 0.00483 | -0.0523 | 150.2277
4 | 0.783 | 0.00502 | -0.0529 | 155.9761
4.5 | 0.8401 | 0.00523 | -0.0534 | 160.631
5 | 0.8967 | 0.00547 | -0.0539 | 163.9305
5.5 | 0.9513 | 0.00589 | -0.0542 | 161.511
6 | 1.0043 | 0.00644 | -0.0542 | 155.9472
6.5 | 1.0565 | 0.00695 | -0.0541 | 152.0144
7 | 1.1034 | 0.0077 | -0.0531 | 143.2987
7.5 | 1.1512 | 0.00862 | -0.0526 | 133.5499
8 | 1.1975 | 0.00956 | -0.0518 | 125.2615
8.5 | 1.2418 | 0.0105 | -0.0506 | 118.2667
9 | 1.2845 | 0.01141 | -0.0493 | 112.5767
9.5 | 1.3268 | 0.0122 | -0.0478 | 108.7541
10 | 1.3669 | 0.01296 | -0.046 | 105.4707
10.5 | 1.3985 | 0.01374 | -0.0427 | 101.7831
11 | 1.4175 | 0.01482 | -0.0378 | 95.6478
11.5 | 1.4434 | 0.016 | -0.0347 | 90.2125
12 | 1.4663 | 0.01756 | -0.0317 | 83.5023
12.5 | 1.4908 | 0.01921 | -0.0293 | 77.6054
13 | 1.5132 | 0.02113 | -0.0271 | 71.6138
13.5 | 1.5316 | 0.02348 | -0.0249 | 65.23
14 | 1.552 | 0.02585 | -0.0232 | 60.0387
14.5 | 1.5693 | 0.02857 | -0.0217 | 54.9282
15 | 1.5814 | 0.03186 | -0.0202 | 49.6359
15.5 | 1.5939 | 0.03531 | -0.0192 | 45.1402
16 | 1.6069 | 0.03891 | -0.0185 | 41.2979
16.5 | 1.6165 | 0.04305 | -0.0181 | 37.5494
17 | 1.6211 | 0.04789 | -0.018 | 33.8505
17.5 | 1.6264 | 0.05293 | -0.0183 | 30.7274
18 | 1.6333 | 0.05792 | -0.0189 | 28.1992
18.5 | 1.6349 | 0.06381 | -0.02 | 25.6214
19 | 1.636 | 0.06993 | -0.0214 | 23.3948
19.5 | 1.6314 | 0.07706 | -0.0234 | 21.1705
20 | 1.6218 | 0.08516 | -0.026 | 19.0442

## 67. Re 4M Mach 0.10 (1)
BIGFOIL.COM POLAR EXPORT
NACA63-514 a=0.2
NACA63-514 a=0.2 |  |  |  | Cl Max: | 1.449 | at alpha= | 12.5 | deg
JavaFoil+Calcfoil stall+Eppler ext transition |  |  |  | L/D Max: | 141.567 | at alpha= | 6 | deg
Re: | 4000000 |  |  | Cd Min: | 0.00534 | at alpha= | -1.5 | deg
Mach: | 0.1 |  |  | Cl=0 at alpha= | -2.6639 | deg
|  |  |  | @ Cl=0.1, Cd= | 0.006402
|  |  |  | @ Cl=0.4, Cd= | 0.0054984
|  |  |  | @ Cl=0.6, Cd= | 0.005798
alpha (deg) | Cl | Cd | Cm | Cl/Cd
-14.5 | -0.619 | 0.10227 | -0.016 | -6.058
-14 | -0.629 | 0.09643 | -0.016 | -6.526
-13.5 | -0.637 | 0.09035 | -0.017 | -7.048
-13 | -0.642 | 0.08457 | -0.017 | -7.585
-12.5 | -0.643 | 0.07902 | -0.018 | -8.138
-12 | -0.641 | 0.07382 | -0.018 | -8.688
-11.5 | -0.637 | 0.06797 | -0.019 | -9.368
-11 | -0.629 | 0.06207 | -0.02 | -10.133
-10.5 | -0.614 | 0.05899 | -0.021 | -10.413
-10 | -0.603 | 0.05106 | -0.023 | -11.803
-9.5 | -0.701 | 0.00998 | -0.035 | -70.237
-9 | -0.668 | 0.00942 | -0.035 | -70.98
-8.5 | -0.631 | 0.00861 | -0.035 | -73.295
-8 | -0.59 | 0.00832 | -0.036 | -70.976
-7.5 | -0.545 | 0.00806 | -0.036 | -67.633
-7 | -0.497 | 0.00786 | -0.037 | -63.26
-6.5 | -0.446 | 0.00765 | -0.037 | -58.267
-6 | -0.392 | 0.00744 | -0.037 | -52.77
-5.5 | -0.337 | 0.00725 | -0.038 | -46.447
-5 | -0.279 | 0.00768 | -0.038 | -36.319
-4.5 | -0.22 | 0.00747 | -0.039 | -29.478
-4 | -0.161 | 0.00735 | -0.039 | -21.888
-3.5 | -0.101 | 0.00724 | -0.04 | -13.959
-3 | -0.041 | 0.00708 | -0.04 | -5.763
-2.5 | 0.02 | 0.007 | -0.041 | 2.817
-2 | 0.08 | 0.00692 | -0.041 | 11.629
-1.5 | 0.141 | 0.00534 | -0.042 | 26.505
-1 | 0.203 | 0.00536 | -0.042 | 37.809
-0.5 | 0.264 | 0.00538 | -0.043 | 48.993
0 | 0.324 | 0.00545 | -0.043 | 59.459
0.5 | 0.384 | 0.00548 | -0.044 | 70.178
1 | 0.445 | 0.00555 | -0.044 | 80.196
1.5 | 0.505 | 0.00564 | -0.045 | 89.563
2 | 0.566 | 0.00573 | -0.045 | 98.687
2.5 | 0.626 | 0.00585 | -0.046 | 107.038
3 | 0.686 | 0.00601 | -0.046 | 114.155
3.5 | 0.746 | 0.00617 | -0.047 | 120.893
4 | 0.806 | 0.00642 | -0.047 | 125.546
4.5 | 0.865 | 0.0067 | -0.048 | 129.114
5 | 0.925 | 0.00716 | -0.048 | 129.23
5.5 | 0.982 | 0.00727 | -0.049 | 135.046
6 | 1.038 | 0.00733 | -0.049 | 141.567
6.5 | 1.091 | 0.00807 | -0.049 | 135.25
7 | 1.142 | 0.00842 | -0.05 | 135.598
7.5 | 1.19 | 0.00896 | -0.05 | 132.795
8 | 1.23 | 0.01093 | -0.05 | 112.517
8.5 | 1.266 | 0.01387 | -0.05 | 91.238
9 | 1.306 | 0.01492 | -0.051 | 87.545
9.5 | 1.342 | 0.01587 | -0.051 | 84.562
10 | 1.374 | 0.01687 | -0.051 | 81.442
10.5 | 1.401 | 0.01798 | -0.052 | 77.933
11 | 1.424 | 0.01917 | -0.052 | 74.292
11.5 | 1.439 | 0.02048 | -0.052 | 70.281
12 | 1.447 | 0.02198 | -0.053 | 65.826
12.5 | 1.449 | 0.02337 | -0.053 | 61.983
13 | 1.443 | 0.0253 | -0.053 | 57.037
13.5 | 1.432 | 0.02718 | -0.053 | 52.666
14 | 1.414 | 0.02934 | -0.054 | 48.193
14.5 | 1.39 | 0.03183 | -0.054 | 43.671
15 | 1.361 | 0.03447 | -0.054 | 39.498
15.5 | 1.328 | 0.03755 | -0.054 | 35.354
16 | 1.289 | 0.04091 | -0.055 | 31.51
16.5 | 1.247 | 0.04503 | -0.055 | 27.687
17 | 1.204 | 0.04813 | -0.055 | 25.019
17.5 | 1.155 | 0.05402 | -0.055 | 21.381

## 68. Re 4M Mach 0.10 (2)
BIGFOIL.COM POLAR EXPORT
NACA63-514 a=0.2
NACA63-514 a=0.2 |  |  |  | Cl Max: | 1.6241 | at alpha= | 18 | deg
XFOIL ncrit=9 |  |  |  | L/D Max: | 164.109 | at alpha= | 5 | deg
Re: | 4000000 |  |  | Cd Min: | 0.23171 | at alpha= | -20 | deg
Mach: | 0.1 |  |  | Cl=0 at alpha= | -2.7393 | deg
|  |  |  | @ Cl=0.1, Cd= | 0.006263
|  |  |  | @ Cl=0.4, Cd= | 0.0045745
|  |  |  | @ Cl=0.6, Cd= | 0.0046403
alpha (deg) | Cl | Cd | Cm | Cl/Cd
-20 | -0.6435 | 0.23171 | 0.0475 | -2.7772
-19.5 | -0.631 | 0.22253 | 0.0427 | -2.8356
-18.5 | -1.2234 | 0.06154 | -0.0523 | -19.8798
-18 | -1.2824 | 0.0463 | -0.0627 | -27.6976
-17.5 | -1.3045 | 0.03836 | -0.0663 | -34.0068
-16 | -1.3447 | 0.02468 | -0.0597 | -54.4854
-15.5 | -1.3388 | 0.02273 | -0.0539 | -58.9001
-15 | -1.3104 | 0.02096 | -0.0511 | -62.5191
-14.5 | -1.2747 | 0.01941 | -0.0489 | -65.6723
-14 | -1.2337 | 0.01809 | -0.0472 | -68.1979
-13.5 | -1.1895 | 0.01689 | -0.0459 | -70.4263
-13 | -1.1427 | 0.01582 | -0.0447 | -72.2314
-12.5 | -1.0938 | 0.01488 | -0.0439 | -73.5081
-12 | -1.0434 | 0.01403 | -0.0431 | -74.3692
-11.5 | -0.9932 | 0.013 | -0.0424 | -76.4
-11 | -0.9415 | 0.01211 | -0.0418 | -77.7457
-10.5 | -0.8884 | 0.01138 | -0.0414 | -78.0668
-9.5 | -0.7808 | 0.00998 | -0.0408 | -78.2365
-9 | -0.7245 | 0.0096 | -0.0408 | -75.4688
-8.5 | -0.6679 | 0.00926 | -0.0409 | -72.1274
-8 | -0.6111 | 0.00891 | -0.041 | -68.5859
-7.5 | -0.5537 | 0.00864 | -0.0411 | -64.0856
-7 | -0.496 | 0.00842 | -0.0414 | -58.9074
-6.5 | -0.4386 | 0.0081 | -0.0416 | -54.1481
-6 | -0.381 | 0.00778 | -0.0419 | -48.9717
-5.5 | -0.323 | 0.00755 | -0.0422 | -42.7815
-5 | -0.2646 | 0.00736 | -0.0426 | -35.9511
-4.5 | -0.2063 | 0.00715 | -0.043 | -28.8531
-3.5 | -0.0893 | 0.00677 | -0.0438 | -13.1905
-3 | -0.0306 | 0.00661 | -0.0443 | -4.6293
-2.5 | 0.0281 | 0.00647 | -0.0449 | 4.3431
-2 | 0.0869 | 0.00631 | -0.0454 | 13.7718
-1.5 | 0.1454 | 0.0061 | -0.046 | 23.8361
-1 | 0.2038 | 0.00582 | -0.0466 | 35.0172
-0.5 | 0.2608 | 0.00516 | -0.0473 | 50.5426
0 | 0.3185 | 0.00476 | -0.048 | 66.9118
0.5 | 0.3772 | 0.00459 | -0.0486 | 82.1786
1 | 0.4361 | 0.00455 | -0.0493 | 95.8462
1.5 | 0.495 | 0.00455 | -0.0499 | 108.7912
2 | 0.554 | 0.00457 | -0.0506 | 121.2254
2.5 | 0.6129 | 0.00466 | -0.0513 | 131.5236
3 | 0.6717 | 0.00475 | -0.0519 | 141.4105
3.5 | 0.7304 | 0.00485 | -0.0526 | 150.5979
4 | 0.7882 | 0.00505 | -0.0532 | 156.0792
4.5 | 0.8457 | 0.00525 | -0.0537 | 161.0857
5 | 0.9026 | 0.0055 | -0.0542 | 164.1091
5.5 | 0.9576 | 0.00593 | -0.0544 | 161.484
6 | 1.0109 | 0.00649 | -0.0544 | 155.7627
6.5 | 1.0635 | 0.00699 | -0.0542 | 152.1459
7 | 1.1104 | 0.00777 | -0.0532 | 142.9086
7.5 | 1.1583 | 0.0087 | -0.0525 | 133.1379
8 | 1.2044 | 0.00966 | -0.0516 | 124.6791
8.5 | 1.2485 | 0.01063 | -0.0503 | 117.4506
9 | 1.2907 | 0.01157 | -0.0487 | 111.5557
9.5 | 1.3322 | 0.01238 | -0.047 | 107.609
10 | 1.371 | 0.01318 | -0.0449 | 104.0212
10.5 | 1.3962 | 0.014 | -0.0404 | 99.7286
11 | 1.4174 | 0.0152 | -0.0361 | 93.25
11.5 | 1.4435 | 0.0165 | -0.0331 | 87.4848
12 | 1.4658 | 0.01822 | -0.0301 | 80.4501
12.5 | 1.4908 | 0.01995 | -0.0278 | 74.7268
13 | 1.5121 | 0.02206 | -0.0256 | 68.5449
13.5 | 1.5312 | 0.02448 | -0.0235 | 62.549
14 | 1.5502 | 0.02707 | -0.0218 | 57.2663
14.5 | 1.5659 | 0.03003 | -0.0203 | 52.1445
15 | 1.5767 | 0.03357 | -0.0189 | 46.9675
15.5 | 1.5902 | 0.03712 | -0.018 | 42.8394
16 | 1.6015 | 0.04104 | -0.0174 | 39.0229
16.5 | 1.6089 | 0.04559 | -0.0171 | 35.2906
17 | 1.6127 | 0.05072 | -0.0172 | 31.7961
17.5 | 1.6192 | 0.05581 | -0.0177 | 29.0127
18 | 1.6241 | 0.06123 | -0.0184 | 26.5246
18.5 | 1.6226 | 0.0677 | -0.0198 | 23.9675
19 | 1.622 | 0.07426 | -0.0215 | 21.8422
19.5 | 1.6133 | 0.08221 | -0.0239 | 19.6241
20 | 1.6087 | 0.08985 | -0.0266 | 17.9043

## 69. Re 4M Mach 0.25 (1)
BIGFOIL.COM POLAR EXPORT
NACA63-514 a=0.2
NACA63-514 a=0.2 |  |  |  | Cl Max: | 1.422 | at alpha= | 11.5 | deg
JavaFoil+Calcfoil stall+Eppler ext transition |  |  |  | L/D Max: | 137.435 | at alpha= | 5.5 | deg
Re: | 4000000 |  |  | Cd Min: | 0.0054 | at alpha= | -1.5 | deg
Mach: | 0.25 |  |  | Cl=0 at alpha= | -2.6613 | deg
|  |  |  | @ Cl=0.1, Cd= | 0.0065686
|  |  |  | @ Cl=0.4, Cd= | 0.0055756
|  |  |  | @ Cl=0.6, Cd= | 0.0058976
alpha (deg) | Cl | Cd | Cm | Cl/Cd
-13.5 | -0.456 | 0.09764 | -0.016 | -4.67
-13 | -0.489 | 0.09258 | -0.016 | -5.285
-12.5 | -0.517 | 0.08641 | -0.017 | -5.986
-12 | -0.539 | 0.08049 | -0.017 | -6.697
-11.5 | -0.554 | 0.07587 | -0.017 | -7.307
-11 | -0.564 | 0.0694 | -0.018 | -8.122
-10.5 | -0.565 | 0.06566 | -0.019 | -8.611
-10 | -0.562 | 0.05989 | -0.02 | -9.384
-9.5 | -0.555 | 0.05303 | -0.022 | -10.46
-9 | -0.543 | 0.04576 | -0.024 | -11.871
-8.5 | -0.627 | 0.00957 | -0.036 | -65.476
-8 | -0.591 | 0.00903 | -0.037 | -65.486
-7.5 | -0.55 | 0.00826 | -0.037 | -66.6
-7 | -0.504 | 0.00805 | -0.038 | -62.616
-6.5 | -0.454 | 0.0078 | -0.038 | -58.259
-6 | -0.401 | 0.00758 | -0.039 | -52.848
-5.5 | -0.345 | 0.00737 | -0.039 | -46.785
-5 | -0.286 | 0.00776 | -0.039 | -36.822
-4.5 | -0.226 | 0.00758 | -0.04 | -29.787
-4 | -0.165 | 0.00746 | -0.04 | -22.135
-3.5 | -0.104 | 0.00729 | -0.041 | -14.233
-3 | -0.042 | 0.0072 | -0.041 | -5.821
-2.5 | 0.02 | 0.00707 | -0.042 | 2.868
-2 | 0.083 | 0.00701 | -0.042 | 11.8
-1.5 | 0.145 | 0.0054 | -0.043 | 26.895
-1 | 0.208 | 0.0054 | -0.043 | 38.593
-0.5 | 0.271 | 0.00543 | -0.044 | 49.885
0 | 0.333 | 0.0055 | -0.044 | 60.458
0.5 | 0.395 | 0.00557 | -0.045 | 70.966
1 | 0.457 | 0.00564 | -0.045 | 81.022
1.5 | 0.519 | 0.00573 | -0.046 | 90.553
2 | 0.581 | 0.00587 | -0.046 | 99.092
2.5 | 0.643 | 0.00596 | -0.047 | 107.821
3 | 0.705 | 0.00614 | -0.047 | 114.717
3.5 | 0.766 | 0.00631 | -0.048 | 121.354
4 | 0.828 | 0.00664 | -0.048 | 124.596
4.5 | 0.889 | 0.00697 | -0.049 | 127.561
5 | 0.95 | 0.00743 | -0.049 | 127.789
5.5 | 1.007 | 0.00733 | -0.05 | 137.435
6 | 1.062 | 0.00805 | -0.05 | 131.91
6.5 | 1.115 | 0.00842 | -0.051 | 132.39
7 | 1.166 | 0.00888 | -0.051 | 131.408
7.5 | 1.214 | 0.00949 | -0.051 | 127.952
8 | 1.252 | 0.01203 | -0.051 | 104.104
8.5 | 1.288 | 0.01507 | -0.051 | 85.456
9 | 1.327 | 0.01604 | -0.052 | 82.694
9.5 | 1.359 | 0.01718 | -0.052 | 79.071
10 | 1.385 | 0.01839 | -0.052 | 75.349
10.5 | 1.406 | 0.01967 | -0.053 | 71.469
11 | 1.42 | 0.02116 | -0.053 | 67.097
11.5 | 1.422 | 0.02266 | -0.053 | 62.767
12 | 1.413 | 0.02453 | -0.054 | 57.59
12.5 | 1.393 | 0.02669 | -0.054 | 52.208
13 | 1.363 | 0.02897 | -0.054 | 47.063
13.5 | 1.322 | 0.0317 | -0.054 | 41.717
14 | 1.271 | 0.03497 | -0.055 | 36.328
14.5 | 1.209 | 0.03872 | -0.055 | 31.217
15 | 1.137 | 0.04332 | -0.055 | 26.246
15.5 | 1.057 | 0.04867 | -0.055 | 21.717
16 | 0.967 | 0.05686 | -0.054 | 17.009
16.5 | 0.86 | 0.07513 | -0.052 | 11.441

## 70. Re 4M Mach 0.25 (2)
BIGFOIL.COM POLAR EXPORT
NACA63-514 a=0.2
NACA63-514 a=0.2 |  |  |  | Cl Max: | 1.5705 | at alpha= | 17 | deg
XFOIL ncrit=9 |  |  |  | L/D Max: | 162.315 | at alpha= | 4.5 | deg
Re: | 4000000 |  |  | Cd Min: | 0.23671 | at alpha= | -20 | deg
Mach: | 0.25 |  |  | Cl=0 at alpha= | -2.7447 | deg
|  |  |  | @ Cl=0.1, Cd= | 0.0063478
|  |  |  | @ Cl=0.4, Cd= | 0.0046711
|  |  |  | @ Cl=0.6, Cd= | 0.0046955
alpha (deg) | Cl | Cd | Cm | Cl/Cd
-20 | -0.6531 | 0.23671 | 0.0503 | -2.7591
-19.5 | -0.6377 | 0.2284 | 0.0454 | -2.792
-17.5 | -0.5722 | 0.19588 | 0.0263 | -2.9212
-16.5 | -0.6132 | 0.15871 | 0.0095 | -3.8637
-16 | -0.629 | 0.14386 | 0.001 | -4.3723
-15.5 | -0.6516 | 0.12834 | -0.0083 | -5.0771
-15 | -0.9994 | 0.05367 | -0.0634 | -18.6212
-14.5 | -1.0719 | 0.03951 | -0.0724 | -27.1298
-14 | -1.1119 | 0.0322 | -0.0723 | -34.5311
-13.5 | -1.1458 | 0.02746 | -0.0659 | -41.7261
-13 | -1.1446 | 0.02337 | -0.0607 | -48.9773
-12.5 | -1.1181 | 0.02015 | -0.0572 | -55.4888
-12 | -1.0781 | 0.01781 | -0.0546 | -60.5334
-11.5 | -1.031 | 0.01599 | -0.0524 | -64.4778
-11 | -0.9792 | 0.01459 | -0.0507 | -67.1145
-10.5 | -0.9266 | 0.01314 | -0.0491 | -70.5175
-10 | -0.8714 | 0.01202 | -0.0478 | -72.4958
-9.5 | -0.8143 | 0.01115 | -0.0468 | -73.0314
-9 | -0.7569 | 0.0103 | -0.0459 | -73.4854
-8.5 | -0.6982 | 0.00968 | -0.0453 | -72.1281
-7.5 | -0.5773 | 0.00897 | -0.0447 | -64.359
-7 | -0.5165 | 0.00869 | -0.0445 | -59.4361
-6.5 | -0.4556 | 0.00847 | -0.0445 | -53.7898
-6 | -0.3958 | 0.00802 | -0.0444 | -49.3516
-5.5 | -0.3352 | 0.00773 | -0.0445 | -43.3635
-5 | -0.2744 | 0.00751 | -0.0447 | -36.5379
-4.5 | -0.2135 | 0.00731 | -0.0449 | -29.2066
-4 | -0.153 | 0.00703 | -0.0452 | -21.7639
-3.5 | -0.0921 | 0.00685 | -0.0456 | -13.4453
-3 | -0.0311 | 0.00669 | -0.046 | -4.6487
-2.5 | 0.0298 | 0.00655 | -0.0465 | 4.5496
-2 | 0.0907 | 0.00638 | -0.047 | 14.2163
-1.5 | 0.1513 | 0.00617 | -0.0475 | 24.5219
-0.5 | 0.2707 | 0.00525 | -0.0488 | 51.5619
0 | 0.3303 | 0.0048 | -0.0495 | 68.8125
0.5 | 0.3909 | 0.00468 | -0.0501 | 83.5256
1 | 0.4519 | 0.00462 | -0.0508 | 97.8139
1.5 | 0.5128 | 0.00462 | -0.0515 | 110.9957
2 | 0.5739 | 0.00467 | -0.0521 | 122.8908
2.5 | 0.6352 | 0.00473 | -0.0528 | 134.2918
3 | 0.6961 | 0.00484 | -0.0535 | 143.8223
3.5 | 0.7568 | 0.00497 | -0.0541 | 152.2736
4 | 0.8171 | 0.00514 | -0.0546 | 158.9689
4.5 | 0.8765 | 0.0054 | -0.055 | 162.3148
5.5 | 0.9928 | 0.00612 | -0.0555 | 162.2222
6 | 1.0479 | 0.00671 | -0.0552 | 156.1699
6.5 | 1.1016 | 0.0073 | -0.0547 | 150.9041
7 | 1.1483 | 0.00823 | -0.0531 | 139.5261
7.5 | 1.1956 | 0.00925 | -0.0518 | 129.2541
8 | 1.2404 | 0.01032 | -0.05 | 120.1938
8.5 | 1.2807 | 0.01146 | -0.0476 | 111.7539
9 | 1.3193 | 0.01245 | -0.0448 | 105.9679
9.5 | 1.3459 | 0.01338 | -0.0398 | 100.5904
10 | 1.368 | 0.01465 | -0.0351 | 93.3788
10.5 | 1.3938 | 0.01614 | -0.0315 | 86.3569
11 | 1.4202 | 0.01785 | -0.0285 | 79.563
11.5 | 1.4434 | 0.01994 | -0.0256 | 72.3872
12 | 1.4669 | 0.02219 | -0.0232 | 66.1064
12.5 | 1.4869 | 0.02483 | -0.0208 | 59.8832
13 | 1.5035 | 0.02789 | -0.0187 | 53.9082
13.5 | 1.5206 | 0.0311 | -0.017 | 48.8939
14 | 1.5331 | 0.03488 | -0.0155 | 43.9536
14.5 | 1.5438 | 0.03907 | -0.0144 | 39.5137
15 | 1.5544 | 0.04352 | -0.0137 | 35.7169
15.5 | 1.5619 | 0.04848 | -0.0134 | 32.2174
16 | 1.5633 | 0.05433 | -0.0135 | 28.7742
16.5 | 1.5688 | 0.06001 | -0.014 | 26.1423
17 | 1.5705 | 0.06638 | -0.0151 | 23.6592
17.5 | 1.5666 | 0.07368 | -0.0167 | 21.2622
18 | 1.5613 | 0.08149 | -0.019 | 19.1594
18.5 | 1.5535 | 0.08996 | -0.0218 | 17.2688
19 | 1.5481 | 0.09838 | -0.0251 | 15.7359
19.5 | 1.5363 | 0.108 | -0.0292 | 14.225
20 | 1.5218 | 0.11833 | -0.0342 | 12.8606

## 71. Re 4M Mach 0.50 (1)
BIGFOIL.COM POLAR EXPORT
NACA63-514 a=0.2
NACA63-514 a=0.2 |  |  |  | Cl Max: | 1.345 | at alpha= | 8.5 | deg
JavaFoil+Calcfoil stall+Eppler ext transition |  |  |  | L/D Max: | 120.962 | at alpha= | 4 | deg
Re: | 4000000 |  |  | Cd Min: | 0.0056 | at alpha= | -1 | deg
Mach: | 0.5 |  |  | Cl=0 at alpha= | -2.6643 | deg
|  |  |  | @ Cl=0.1, Cd= | 0.0072397
|  |  |  | @ Cl=0.4, Cd= | 0.0057746
|  |  |  | @ Cl=0.6, Cd= | 0.0061522
alpha (deg) | Cl | Cd | Cm | Cl/Cd
-20 | -0.973 | 0.16187 | -0.018 | -6.011
-19.5 | -0.945 | 0.15589 | -0.018 | -6.065
-19 | -0.918 | 0.1503 | -0.018 | -6.106
-18.5 | -0.892 | 0.14779 | -0.019 | -6.032
-18 | -0.862 | 0.14231 | -0.019 | -6.055
-17.5 | -0.833 | 0.13841 | -0.018 | -6.019
-17 | -0.805 | 0.13315 | -0.018 | -6.046
-16.5 | -0.777 | 0.12794 | -0.019 | -6.075
-16 | -0.75 | 0.12307 | -0.019 | -6.091
-15.5 | -0.722 | 0.12246 | -0.019 | -5.892
-15 | -0.692 | 0.11385 | -0.018 | -6.081
-14.5 | -0.664 | 0.10958 | -0.018 | -6.063
-14 | -0.637 | 0.10568 | -0.019 | -6.023
-13.5 | -0.609 | 0.10227 | -0.019 | -5.952
-13 | -0.581 | 0.09889 | -0.019 | -5.873
-12.5 | -0.552 | 0.09783 | -0.019 | -5.644
-12 | -0.524 | 0.08635 | -0.019 | -6.068
-11.5 | -0.496 | 0.07915 | -0.019 | -6.266
-11 | -0.467 | 0.10261 | -0.018 | -4.554
-10.5 | -0.44 | 0.06723 | -0.02 | -6.551
-10 | -0.412 | 0.06192 | -0.02 | -6.662
-9.5 | -0.383 | 0.06968 | -0.019 | -5.5
-9 | -0.355 | 0.06247 | -0.019 | -5.688
-8.5 | -0.328 | 0.05495 | -0.02 | -5.961
-8 | -0.3 | 0.05037 | -0.021 | -5.956
-7.5 | -0.271 | 0.05633 | -0.019 | -4.81
-7 | -0.331 | 0.04871 | -0.02 | -6.805
-6.5 | -0.365 | 0.04281 | -0.023 | -8.538
-6 | -0.422 | 0.00841 | -0.043 | -50.167
-5.5 | -0.372 | 0.00798 | -0.044 | -46.654
-5 | -0.312 | 0.00774 | -0.044 | -40.315
-4.5 | -0.249 | 0.00741 | -0.045 | -33.564
-4 | -0.183 | 0.00789 | -0.045 | -23.137
-3.5 | -0.115 | 0.00768 | -0.046 | -15.002
-3 | -0.047 | 0.0075 | -0.046 | -6.224
-2.5 | 0.023 | 0.00735 | -0.047 | 3.073
-2 | 0.092 | 0.00725 | -0.047 | 12.73
-1.5 | 0.162 | 0.00716 | -0.048 | 22.657
-1 | 0.233 | 0.0056 | -0.048 | 41.591
-0.5 | 0.303 | 0.00568 | -0.049 | 53.364
0 | 0.372 | 0.00573 | -0.049 | 64.841
0.5 | 0.441 | 0.00584 | -0.05 | 75.523
1 | 0.511 | 0.00597 | -0.051 | 85.538
1.5 | 0.58 | 0.0061 | -0.051 | 95.081
2 | 0.649 | 0.00628 | -0.052 | 103.27
2.5 | 0.718 | 0.00655 | -0.052 | 109.54
3 | 0.786 | 0.00678 | -0.053 | 115.947
3.5 | 0.855 | 0.00723 | -0.053 | 118.231
4 | 0.918 | 0.00759 | -0.054 | 120.962
4.5 | 0.98 | 0.00816 | -0.054 | 120.058
5 | 1.043 | 0.00869 | -0.054 | 119.979
5.5 | 1.104 | 0.00922 | -0.055 | 119.629
6 | 1.161 | 0.0098 | -0.055 | 118.482
6.5 | 1.215 | 0.01052 | -0.056 | 115.512
7 | 1.265 | 0.01146 | -0.056 | 110.399
7.5 | 1.292 | 0.01754 | -0.056 | 73.696
8 | 1.325 | 0.01931 | -0.056 | 68.612
8.5 | 1.345 | 0.02112 | -0.056 | 63.677
9 | 1.342 | 0.02338 | -0.057 | 57.383
9.5 | 1.279 | 0.02624 | -0.057 | 48.723
10 | 0.807 | 0.03166 | -0.057 | 25.482
10.5 | 0.832 | 0.03491 | -0.057 | 23.819
11 | 0.866 | 0.03406 | -0.058 | 25.418
11.5 | 0.885 | 0.04038 | -0.057 | 21.925
12 | 0.8 | 0.09437 | -0.03 | 8.475
12.5 | 0.827 | 0.09033 | -0.031 | 9.152
13 | 0.854 | 0.10003 | -0.032 | 8.533
13.5 | 0.879 | 0.10572 | -0.032 | 8.315

## 72. Re 4M Mach 0.50 (2)
BIGFOIL.COM POLAR EXPORT
NACA63-514 a=0.2
NACA63-514 a=0.2 |  |  |  | Cl Max: | 1.4188 | at alpha= | 12.5 | deg
XFOIL ncrit=9 |  |  |  | L/D Max: | 168.56 | at alpha= | 4.5 | deg
Re: | 4000000 |  |  | Cd Min: | 0.26051 | at alpha= | -20 | deg
Mach: | 0.5 |  |  | Cl=0 at alpha= | -2.7669 | deg
|  |  |  | @ Cl=0.1, Cd= | 0.0067103
|  |  |  | @ Cl=0.4, Cd= | 0.0050371
|  |  |  | @ Cl=0.6, Cd= | 0.0049577
alpha (deg) | Cl | Cd | Cm | Cl/Cd
-20 | -0.7063 | 0.26051 | 0.0627 | -2.7112
-18.5 | -0.6395 | 0.23725 | 0.048 | -2.6955
-18 | -0.6172 | 0.22944 | 0.0433 | -2.69
-17.5 | -0.5944 | 0.22143 | 0.0384 | -2.6844
-17 | -0.5756 | 0.21053 | 0.033 | -2.7341
-16.5 | -0.5544 | 0.20188 | 0.0279 | -2.7462
-16 | -0.534 | 0.19306 | 0.0227 | -2.766
-15.5 | -0.5109 | 0.18554 | 0.018 | -2.7536
-15 | -0.4901 | 0.17721 | 0.0131 | -2.7656
-14.5 | -0.4729 | 0.1677 | 0.0079 | -2.8199
-14 | -0.4566 | 0.15827 | 0.0027 | -2.8849
-13.5 | -0.4458 | 0.14762 | -0.0031 | -3.0199
-13 | -0.4409 | 0.13612 | -0.0094 | -3.2391
-12.5 | -0.4292 | 0.12688 | -0.0148 | -3.3827
-12 | -0.4218 | 0.11711 | -0.0206 | -3.6017
-11.5 | -0.4313 | 0.10463 | -0.0282 | -4.1221
-11 | -0.4445 | 0.09254 | -0.036 | -4.8033
-10.5 | -0.4544 | 0.08182 | -0.0432 | -5.5537
-10 | -0.4668 | 0.07125 | -0.0507 | -6.5516
-9.5 | -0.4818 | 0.06025 | -0.0591 | -7.9967
-9 | -0.5005 | 0.04821 | -0.0707 | -10.3817
-8.5 | -0.5321 | 0.04032 | -0.0745 | -13.1969
-8 | -0.5659 | 0.03347 | -0.0714 | -16.9077
-7.5 | -0.587 | 0.0239 | -0.0687 | -24.5607
-7 | -0.5873 | 0.01431 | -0.0647 | -41.0412
-6.5 | -0.5357 | 0.01049 | -0.0609 | -51.0677
-6 | -0.4612 | 0.00988 | -0.0587 | -46.6802
-5.5 | -0.3896 | 0.00912 | -0.0569 | -42.7193
-5 | -0.3179 | 0.00855 | -0.0556 | -37.1813
-4.5 | -0.2462 | 0.00809 | -0.0547 | -30.4326
-4 | -0.175 | 0.00766 | -0.0541 | -22.846
-3.5 | -0.1042 | 0.00729 | -0.0537 | -14.2936
-3 | -0.0331 | 0.00703 | -0.0536 | -4.7084
-2.5 | 0.0379 | 0.00686 | -0.0538 | 5.5248
-2 | 0.1084 | 0.00669 | -0.0541 | 16.2033
-1.5 | 0.1788 | 0.00652 | -0.0545 | 27.4233
-1 | 0.2484 | 0.00629 | -0.055 | 39.4913
-0.5 | 0.3175 | 0.00594 | -0.0556 | 53.4512
0 | 0.384 | 0.00506 | -0.0563 | 75.8893
0.5 | 0.4538 | 0.00496 | -0.0569 | 91.4919
1 | 0.5241 | 0.00493 | -0.0576 | 106.3083
1.5 | 0.5946 | 0.00495 | -0.0583 | 120.1212
2 | 0.6652 | 0.00505 | -0.0589 | 131.7228
2.5 | 0.7362 | 0.00517 | -0.0595 | 142.3985
3 | 0.8073 | 0.0053 | -0.06 | 152.3208
3.5 | 0.8782 | 0.00547 | -0.0603 | 160.5484
4 | 0.9489 | 0.00569 | -0.0605 | 166.7663
4.5 | 1.0181 | 0.00604 | -0.0603 | 168.5596
5 | 1.0863 | 0.00647 | -0.0598 | 167.898
5.5 | 1.152 | 0.00702 | -0.0588 | 164.1026
6 | 1.2127 | 0.00781 | -0.0569 | 155.2753
6.5 | 1.2647 | 0.00884 | -0.0536 | 143.0656
7 | 1.2862 | 0.01039 | -0.0459 | 123.7921
7.5 | 1.2951 | 0.01243 | -0.0377 | 104.1915
8 | 1.3011 | 0.01541 | -0.0312 | 84.4322
8.5 | 1.3118 | 0.01878 | -0.0262 | 69.8509
9 | 1.3315 | 0.022 | -0.0223 | 60.5227
9.5 | 1.3522 | 0.02541 | -0.019 | 53.2153
10 | 1.3725 | 0.02906 | -0.016 | 47.2299
10.5 | 1.386 | 0.03338 | -0.0132 | 41.5219
11 | 1.4024 | 0.03783 | -0.0109 | 37.0711
11.5 | 1.4119 | 0.04308 | -0.0092 | 32.7739
12 | 1.418 | 0.04895 | -0.0079 | 28.9683
12.5 | 1.4188 | 0.0556 | -0.0073 | 25.518
13 | 1.4106 | 0.06351 | -0.0077 | 22.2107
13.5 | 1.3939 | 0.0728 | -0.0095 | 19.147
14 | 1.3731 | 0.08312 | -0.0125 | 16.5195
14.5 | 1.3505 | 0.09427 | -0.0166 | 14.3259
15 | 1.3264 | 0.10625 | -0.022 | 12.4838
15.5 | 1.303 | 0.11879 | -0.0284 | 10.9689
16 | 1.2767 | 0.1323 | -0.0362 | 9.65
16.5 | 1.2536 | 0.14598 | -0.0447 | 8.5875
17 | 1.2337 | 0.15978 | -0.0538 | 7.7212
17.5 | 1.2165 | 0.17371 | -0.0633 | 7.0031

## 73. Re 5M Mach 0.00 (1)
BIGFOIL.COM POLAR EXPORT
NACA63-514 a=0.2
NACA63-514 a=0.2 |  |  |  | Cl Max: | 1.458 | at alpha= | 12.5 | deg
JavaFoil+Calcfoil stall+Eppler ext transition |  |  |  | L/D Max: | 147.164 | at alpha= | 6.5 | deg
Re: | 5000000 |  |  | Cd Min: | 0.00523 | at alpha= | -1.5 | deg
Mach: | 0 |  |  | Cl=0 at alpha= | -2.6639 | deg
|  |  |  | @ Cl=0.1, Cd= | 0.0062516
|  |  |  | @ Cl=0.4, Cd= | 0.0054136
|  |  |  | @ Cl=0.6, Cd= | 0.0057602
alpha (deg) | Cl | Cd | Cm | Cl/Cd
-15 | -0.638 | 0.10454 | -0.016 | -6.101
-14.5 | -0.647 | 0.09877 | -0.016 | -6.548
-14 | -0.654 | 0.09294 | -0.017 | -7.033
-13.5 | -0.658 | 0.08754 | -0.017 | -7.519
-13 | -0.66 | 0.08164 | -0.018 | -8.083
-12.5 | -0.659 | 0.07628 | -0.018 | -8.641
-12 | -0.656 | 0.07027 | -0.019 | -9.33
-11.5 | -0.65 | 0.06406 | -0.021 | -10.143
-11 | -0.64 | 0.05857 | -0.022 | -10.924
-10.5 | -0.629 | 0.05186 | -0.023 | -12.128
-10 | -0.707 | 0.01255 | -0.033 | -56.333
-9.5 | -0.703 | 0.00939 | -0.034 | -74.867
-9 | -0.669 | 0.00903 | -0.035 | -74.13
-8.5 | -0.631 | 0.00824 | -0.035 | -76.632
-8 | -0.589 | 0.008 | -0.036 | -73.639
-7.5 | -0.544 | 0.00775 | -0.036 | -70.235
-7 | -0.496 | 0.00755 | -0.036 | -65.613
-6.5 | -0.444 | 0.0074 | -0.037 | -60.086
-6 | -0.391 | 0.0072 | -0.037 | -54.305
-5.5 | -0.335 | 0.00702 | -0.038 | -47.787
-5 | -0.278 | 0.00689 | -0.038 | -40.295
-4.5 | -0.219 | 0.00724 | -0.039 | -30.26
-4 | -0.16 | 0.00713 | -0.039 | -22.449
-3.5 | -0.101 | 0.00702 | -0.04 | -14.335
-3 | -0.041 | 0.00691 | -0.04 | -5.877
-2.5 | 0.02 | 0.00682 | -0.04 | 2.88
-2 | 0.08 | 0.00675 | -0.041 | 11.875
-1.5 | 0.141 | 0.00523 | -0.041 | 26.892
-1 | 0.202 | 0.00527 | -0.042 | 38.269
-0.5 | 0.262 | 0.00529 | -0.042 | 49.587
0 | 0.322 | 0.00535 | -0.043 | 60.195
0.5 | 0.382 | 0.00539 | -0.043 | 70.989
1 | 0.443 | 0.00547 | -0.044 | 80.937
1.5 | 0.503 | 0.00555 | -0.044 | 90.573
2 | 0.563 | 0.00568 | -0.045 | 99.045
2.5 | 0.623 | 0.00581 | -0.045 | 107.159
3 | 0.683 | 0.00596 | -0.046 | 114.455
3.5 | 0.742 | 0.00613 | -0.046 | 121.037
4 | 0.802 | 0.00639 | -0.047 | 125.432
4.5 | 0.861 | 0.00677 | -0.047 | 127.278
5 | 0.92 | 0.00707 | -0.048 | 130.188
5.5 | 0.978 | 0.00714 | -0.048 | 137.051
6 | 1.034 | 0.00743 | -0.049 | 139.115
6.5 | 1.088 | 0.00739 | -0.049 | 147.164
7 | 1.139 | 0.00826 | -0.05 | 137.84
7.5 | 1.184 | 0.00922 | -0.05 | 128.434
8 | 1.225 | 0.01109 | -0.05 | 110.452
8.5 | 1.264 | 0.01315 | -0.05 | 96.16
9 | 1.305 | 0.01408 | -0.05 | 92.651
9.5 | 1.341 | 0.01497 | -0.051 | 89.599
10 | 1.374 | 0.01588 | -0.051 | 86.551
10.5 | 1.402 | 0.01692 | -0.051 | 82.877
11 | 1.427 | 0.01809 | -0.052 | 78.874
11.5 | 1.444 | 0.01922 | -0.052 | 75.135
12 | 1.454 | 0.02053 | -0.052 | 70.804
12.5 | 1.458 | 0.02185 | -0.053 | 66.698
13 | 1.456 | 0.02345 | -0.053 | 62.072
13.5 | 1.447 | 0.02535 | -0.053 | 57.096
14 | 1.434 | 0.0274 | -0.054 | 52.318
14.5 | 1.414 | 0.02958 | -0.054 | 47.819
15 | 1.39 | 0.03194 | -0.054 | 43.525
15.5 | 1.361 | 0.03474 | -0.054 | 39.182
16 | 1.329 | 0.03743 | -0.055 | 35.508
16.5 | 1.293 | 0.04045 | -0.055 | 31.974
17 | 1.254 | 0.04414 | -0.055 | 28.417
17.5 | 1.212 | 0.04869 | -0.055 | 24.895

## 74. Re 5M Mach 0.00 (2)
BIGFOIL.COM POLAR EXPORT
NACA63-514 a=0.2
NACA63-514 a=0.2 |  |  |  | Cl Max: | 1.6619 | at alpha= | 18 | deg
XFOIL ncrit=9 |  |  |  | L/D Max: | 166.84 | at alpha= | 5 | deg
Re: | 5000000 |  |  | Cd Min: | 0.07972 | at alpha= | 20 | deg
Mach: | 0 |  |  | Cl=0 at alpha= | -2.7342 | deg
|  |  |  | @ Cl=0.1, Cd= | 0.0060416
|  |  |  | @ Cl=0.4, Cd= | 0.0044662
|  |  |  | @ Cl=0.6, Cd= | 0.0044701
alpha (deg) | Cl | Cd | Cm | Cl/Cd
-19 | -1.3625 | 0.04573 | -0.0615 | -29.7944
-18.5 | -1.3816 | 0.03827 | -0.0646 | -36.1014
-18 | -1.3875 | 0.03317 | -0.0653 | -41.83
-17.5 | -1.3934 | 0.02883 | -0.0642 | -48.3316
-16.5 | -1.407 | 0.02301 | -0.0547 | -61.1473
-16 | -1.39 | 0.02137 | -0.0503 | -65.0445
-15.5 | -1.3598 | 0.01974 | -0.0478 | -68.8855
-15 | -1.3227 | 0.01836 | -0.0459 | -72.0425
-14.5 | -1.2816 | 0.01714 | -0.0445 | -74.7725
-14 | -1.2372 | 0.0161 | -0.0433 | -76.8447
-13.5 | -1.1905 | 0.01515 | -0.0424 | -78.5809
-13 | -1.1421 | 0.0143 | -0.0417 | -79.8671
-12.5 | -1.0922 | 0.01353 | -0.0412 | -80.7243
-12 | -1.041 | 0.01284 | -0.0407 | -81.0748
-11.5 | -0.989 | 0.01219 | -0.0404 | -81.1321
-11 | -0.9372 | 0.01139 | -0.04 | -82.2827
-10 | -0.8311 | 0.01003 | -0.0396 | -82.8614
-9.5 | -0.7771 | 0.00943 | -0.0395 | -82.4072
-9 | -0.7216 | 0.00904 | -0.0396 | -79.823
-8.5 | -0.665 | 0.00877 | -0.0398 | -75.8267
-8 | -0.6088 | 0.0084 | -0.04 | -72.4762
-7.5 | -0.5519 | 0.00813 | -0.0402 | -67.8844
-7 | -0.4947 | 0.00789 | -0.0405 | -62.6996
-6.5 | -0.4371 | 0.0077 | -0.0409 | -56.7662
-6 | -0.3798 | 0.00743 | -0.0412 | -51.1171
-5.5 | -0.3222 | 0.00717 | -0.0416 | -44.9372
-5 | -0.2642 | 0.00699 | -0.042 | -37.7969
-4 | -0.1478 | 0.00664 | -0.043 | -22.259
-3.5 | -0.0896 | 0.00648 | -0.0434 | -13.8272
-3 | -0.0311 | 0.00636 | -0.044 | -4.8899
-2.5 | 0.0274 | 0.00622 | -0.0445 | 4.4051
-2 | 0.0859 | 0.00609 | -0.0451 | 14.1051
-1.5 | 0.1442 | 0.00589 | -0.0457 | 24.4822
-1 | 0.2025 | 0.00568 | -0.0463 | 35.6514
0 | 0.3171 | 0.00468 | -0.0477 | 67.7564
0.5 | 0.3753 | 0.0045 | -0.0484 | 83.4
1 | 0.4338 | 0.00442 | -0.0491 | 98.1448
1.5 | 0.4925 | 0.00439 | -0.0497 | 112.1868
2 | 0.551 | 0.00442 | -0.0504 | 124.6606
2.5 | 0.6097 | 0.00448 | -0.0511 | 136.0938
3 | 0.6683 | 0.00456 | -0.0518 | 146.557
3.5 | 0.7264 | 0.0047 | -0.0525 | 154.5532
4 | 0.7837 | 0.00492 | -0.0531 | 159.2886
4.5 | 0.841 | 0.00512 | -0.0536 | 164.2578
5 | 0.8976 | 0.00538 | -0.0542 | 166.8401
5.5 | 0.9516 | 0.00591 | -0.0544 | 161.0152
6 | 1.0053 | 0.00641 | -0.0545 | 156.8331
6.5 | 1.0574 | 0.00699 | -0.0545 | 151.2732
7 | 1.1052 | 0.00785 | -0.0538 | 140.7898
7.5 | 1.15 | 0.00859 | -0.0524 | 133.8766
8 | 1.1994 | 0.00937 | -0.0521 | 128.0043
8.5 | 1.2447 | 0.01026 | -0.0511 | 121.3158
9 | 1.2897 | 0.01104 | -0.05 | 116.8207
9.5 | 1.3345 | 0.01172 | -0.0489 | 113.8652
10 | 1.3767 | 0.01243 | -0.0474 | 110.7562
10.5 | 1.4144 | 0.0132 | -0.0453 | 107.1515
11 | 1.4379 | 0.01398 | -0.0406 | 102.8541
11.5 | 1.4595 | 0.01514 | -0.0365 | 96.4003
12 | 1.485 | 0.01642 | -0.0335 | 90.4385
12.5 | 1.5088 | 0.01798 | -0.0308 | 83.9155
13 | 1.5299 | 0.01988 | -0.0282 | 76.9567
13.5 | 1.5537 | 0.02177 | -0.0263 | 71.3689
14 | 1.5733 | 0.02409 | -0.0243 | 65.3093
14.5 | 1.5892 | 0.02681 | -0.0225 | 59.2764
15 | 1.606 | 0.02959 | -0.021 | 54.2751
15.5 | 1.6199 | 0.03276 | -0.0198 | 49.4475
16 | 1.6304 | 0.03645 | -0.0188 | 44.7298
16.5 | 1.6384 | 0.0406 | -0.0181 | 40.3547
17 | 1.6491 | 0.04469 | -0.0179 | 36.9009
17.5 | 1.6562 | 0.04935 | -0.0179 | 33.5603
18 | 1.6619 | 0.05434 | -0.0183 | 30.5834
18.5 | 1.6596 | 0.06051 | -0.0192 | 27.4269
19 | 1.6611 | 0.06645 | -0.0204 | 24.9977
19.5 | 1.6603 | 0.07291 | -0.0221 | 22.7719
20 | 1.6587 | 0.07972 | -0.0242 | 20.8066

## 75. Re 5M Mach 0.10 (1)
BIGFOIL.COM POLAR EXPORT
NACA63-514 a=0.2
NACA63-514 a=0.2 |  |  |  | Cl Max: | 1.452 | at alpha= | 12.5 | deg
JavaFoil+Calcfoil stall+Eppler ext transition |  |  |  | L/D Max: | 153.478 | at alpha= | 6.5 | deg
Re: | 5000000 |  |  | Cd Min: | 0.00524 | at alpha= | -1.5 | deg
Mach: | 0.1 |  |  | Cl=0 at alpha= | -2.6639 | deg
|  |  |  | @ Cl=0.1, Cd= | 0.0062616
|  |  |  | @ Cl=0.4, Cd= | 0.005411
|  |  |  | @ Cl=0.6, Cd= | 0.005755
alpha (deg) | Cl | Cd | Cm | Cl/Cd
-14.5 | -0.62 | 0.09979 | -0.016 | -6.21
-14 | -0.629 | 0.09558 | -0.016 | -6.584
-13.5 | -0.638 | 0.08893 | -0.017 | -7.169
-13 | -0.643 | 0.08267 | -0.018 | -7.773
-12.5 | -0.644 | 0.07781 | -0.018 | -8.275
-12 | -0.643 | 0.0723 | -0.019 | -8.887
-11.5 | -0.639 | 0.06612 | -0.02 | -9.659
-11 | -0.63 | 0.0611 | -0.021 | -10.312
-10.5 | -0.617 | 0.05669 | -0.022 | -10.887
-10 | -0.681 | 0.01701 | -0.032 | -40.053
-9.5 | -0.701 | 0.00953 | -0.035 | -73.505
-9 | -0.668 | 0.00912 | -0.035 | -73.296
-8.5 | -0.631 | 0.0083 | -0.035 | -76.105
-8 | -0.59 | 0.008 | -0.036 | -73.737
-7.5 | -0.545 | 0.00781 | -0.036 | -69.825
-7 | -0.497 | 0.00761 | -0.037 | -65.304
-6.5 | -0.446 | 0.00742 | -0.037 | -60.106
-6 | -0.392 | 0.00722 | -0.037 | -54.367
-5.5 | -0.337 | 0.00704 | -0.038 | -47.856
-5 | -0.279 | 0.00691 | -0.038 | -40.338
-4.5 | -0.22 | 0.00727 | -0.039 | -30.309
-4 | -0.161 | 0.00715 | -0.039 | -22.498
-3.5 | -0.101 | 0.00701 | -0.04 | -14.419
-3 | -0.041 | 0.00692 | -0.04 | -5.898
-2.5 | 0.02 | 0.00682 | -0.041 | 2.891
-2 | 0.08 | 0.00676 | -0.041 | 11.9
-1.5 | 0.141 | 0.00524 | -0.042 | 26.996
-1 | 0.203 | 0.00528 | -0.042 | 38.423
-0.5 | 0.264 | 0.0053 | -0.043 | 49.764
0 | 0.324 | 0.00536 | -0.043 | 60.446
0.5 | 0.384 | 0.00539 | -0.044 | 71.304
1 | 0.445 | 0.00547 | -0.044 | 81.302
1.5 | 0.505 | 0.00556 | -0.045 | 90.98
2 | 0.566 | 0.00567 | -0.045 | 99.718
2.5 | 0.626 | 0.00582 | -0.046 | 107.641
3 | 0.686 | 0.00596 | -0.046 | 115.206
3.5 | 0.746 | 0.00619 | -0.047 | 120.525
4 | 0.806 | 0.00646 | -0.047 | 124.826
4.5 | 0.865 | 0.00677 | -0.048 | 127.743
5 | 0.925 | 0.00707 | -0.048 | 130.764
5.5 | 0.982 | 0.00719 | -0.049 | 136.706
6 | 1.039 | 0.00744 | -0.049 | 139.625
6.5 | 1.093 | 0.00712 | -0.049 | 153.478
7 | 1.143 | 0.00833 | -0.05 | 137.321
7.5 | 1.189 | 0.00936 | -0.05 | 127.04
8 | 1.229 | 0.01122 | -0.05 | 109.558
8.5 | 1.268 | 0.01332 | -0.05 | 95.2
9 | 1.309 | 0.0143 | -0.051 | 91.535
9.5 | 1.345 | 0.0152 | -0.051 | 88.441
10 | 1.377 | 0.01615 | -0.051 | 85.231
10.5 | 1.404 | 0.01722 | -0.052 | 81.547
11 | 1.427 | 0.01839 | -0.052 | 77.622
11.5 | 1.442 | 0.01965 | -0.052 | 73.422
12 | 1.45 | 0.02109 | -0.053 | 68.76
12.5 | 1.452 | 0.02228 | -0.053 | 65.141
13 | 1.446 | 0.02412 | -0.053 | 59.939
13.5 | 1.435 | 0.02591 | -0.054 | 55.364
14 | 1.417 | 0.02796 | -0.054 | 50.671
14.5 | 1.393 | 0.03034 | -0.054 | 45.92
15 | 1.364 | 0.03284 | -0.054 | 41.548
15.5 | 1.331 | 0.03575 | -0.055 | 37.221
16 | 1.292 | 0.03912 | -0.055 | 33.032
16.5 | 1.251 | 0.04247 | -0.055 | 29.453
17 | 1.208 | 0.04572 | -0.055 | 26.412
17.5 | 1.159 | 0.05091 | -0.055 | 22.774

## 76. Re 5M Mach 0.10 (2)
BIGFOIL.COM POLAR EXPORT
NACA63-514 a=0.2
NACA63-514 a=0.2 |  |  |  | Cl Max: | 1.651 | at alpha= | 18 | deg
XFOIL ncrit=9 |  |  |  | L/D Max: | 167.333 | at alpha= | 5 | deg
Re: | 5000000 |  |  | Cd Min: | 0.19432 | at alpha= | -19.5 | deg
Mach: | 0.1 |  |  | Cl=0 at alpha= | -2.7351 | deg
|  |  |  | @ Cl=0.1, Cd= | 0.0060566
|  |  |  | @ Cl=0.4, Cd= | 0.0044798
|  |  |  | @ Cl=0.6, Cd= | 0.0044837
alpha (deg) | Cl | Cd | Cm | Cl/Cd
-19.5 | -0.7008 | 0.19432 | 0.0334 | -3.6064
-19 | -0.6941 | 0.18493 | 0.0277 | -3.7533
-18.5 | -1.2824 | 0.05247 | -0.0593 | -24.4406
-18 | -1.3191 | 0.04188 | -0.0654 | -31.4971
-16.5 | -1.3556 | 0.02659 | -0.0637 | -50.9816
-16 | -1.3587 | 0.02417 | -0.0583 | -56.2143
-15.5 | -1.3542 | 0.02169 | -0.0525 | -62.4343
-15 | -1.3233 | 0.01992 | -0.0499 | -66.4307
-14.5 | -1.2873 | 0.01823 | -0.0477 | -70.6144
-14 | -1.2449 | 0.01694 | -0.0461 | -73.4888
-13.5 | -1.1991 | 0.01582 | -0.0449 | -75.7965
-13 | -1.1511 | 0.01483 | -0.0439 | -77.6197
-12.5 | -1.1012 | 0.01395 | -0.0431 | -78.9391
-12 | -1.0499 | 0.01318 | -0.0424 | -79.6586
-11.5 | -0.9975 | 0.01246 | -0.0419 | -80.0562
-11 | -0.9447 | 0.01172 | -0.0414 | -80.6058
-10.5 | -0.8916 | 0.01095 | -0.041 | -81.4247
-10 | -0.8373 | 0.0103 | -0.0407 | -81.2913
-9.5 | -0.7835 | 0.00957 | -0.0405 | -81.8704
-9 | -0.7276 | 0.00912 | -0.0404 | -79.7807
-8.5 | -0.6705 | 0.00882 | -0.0405 | -76.0204
-8 | -0.6135 | 0.00847 | -0.0406 | -72.4321
-7.5 | -0.5562 | 0.00818 | -0.0408 | -67.9951
-7 | -0.4984 | 0.00794 | -0.0411 | -62.7708
-6.5 | -0.4403 | 0.00774 | -0.0414 | -56.8863
-6 | -0.3824 | 0.00747 | -0.0417 | -51.1914
-5.5 | -0.3244 | 0.0072 | -0.042 | -45.0556
-5 | -0.266 | 0.00701 | -0.0424 | -37.9458
-4.5 | -0.2074 | 0.00686 | -0.0428 | -30.2332
-4 | -0.1487 | 0.00666 | -0.0433 | -22.3273
-3.5 | -0.0901 | 0.00649 | -0.0438 | -13.8829
-3 | -0.0312 | 0.00638 | -0.0443 | -4.8903
-2.5 | 0.0277 | 0.00623 | -0.0448 | 4.4462
-2 | 0.0866 | 0.0061 | -0.0454 | 14.1967
-1.5 | 0.1453 | 0.00591 | -0.046 | 24.5854
-1 | 0.2039 | 0.00569 | -0.0466 | 35.8348
0 | 0.3192 | 0.00469 | -0.048 | 68.0597
0.5 | 0.3778 | 0.00451 | -0.0487 | 83.7694
1 | 0.4367 | 0.00443 | -0.0493 | 98.5779
1.5 | 0.4957 | 0.0044 | -0.05 | 112.6591
2 | 0.5547 | 0.00443 | -0.0507 | 125.2144
2.5 | 0.6137 | 0.0045 | -0.0514 | 136.3778
3 | 0.6727 | 0.00458 | -0.0521 | 146.8777
3.5 | 0.7312 | 0.00471 | -0.0528 | 155.2442
4 | 0.789 | 0.00493 | -0.0533 | 160.0406
5 | 0.9036 | 0.0054 | -0.0544 | 167.3333
5.5 | 0.9579 | 0.00594 | -0.0546 | 161.2626
6 | 1.012 | 0.00645 | -0.0547 | 156.8992
6.5 | 1.0644 | 0.00703 | -0.0546 | 151.4083
7 | 1.112 | 0.00794 | -0.0538 | 140.0504
7.5 | 1.1567 | 0.00869 | -0.0523 | 133.107
8 | 1.2061 | 0.0095 | -0.0519 | 126.9579
8.5 | 1.2516 | 0.01038 | -0.0508 | 120.578
9 | 1.2966 | 0.01117 | -0.0496 | 116.0788
9.5 | 1.3409 | 0.01187 | -0.0483 | 112.9655
10 | 1.3823 | 0.01259 | -0.0465 | 109.7935
10.5 | 1.4144 | 0.0134 | -0.0432 | 105.5522
11 | 1.4366 | 0.01431 | -0.0384 | 100.3913
11.5 | 1.4592 | 0.01561 | -0.0347 | 93.4785
12 | 1.4855 | 0.01697 | -0.0319 | 87.5368
12.5 | 1.5085 | 0.0187 | -0.0292 | 80.6684
13 | 1.5304 | 0.02067 | -0.0267 | 74.0397
13.5 | 1.5529 | 0.02276 | -0.0247 | 68.2293
14 | 1.5712 | 0.02529 | -0.0228 | 62.1273
14.5 | 1.5859 | 0.02823 | -0.021 | 56.1778
15 | 1.6028 | 0.03114 | -0.0196 | 51.4708
15.5 | 1.6156 | 0.03457 | -0.0184 | 46.7342
16 | 1.6242 | 0.03861 | -0.0175 | 42.0668
16.5 | 1.6336 | 0.04282 | -0.017 | 38.1504
17 | 1.643 | 0.04721 | -0.0169 | 34.8019
17.5 | 1.6479 | 0.0523 | -0.0172 | 31.5086
18 | 1.651 | 0.05777 | -0.0177 | 28.5788
18.5 | 1.6483 | 0.06424 | -0.0189 | 25.6585
19 | 1.6508 | 0.07025 | -0.0203 | 23.4989
19.5 | 1.6485 | 0.07716 | -0.0222 | 21.3647
20 | 1.6444 | 0.08449 | -0.0246 | 19.4627

## 77. Re 5M Mach 0.25 (1)
BIGFOIL.COM POLAR EXPORT
NACA63-514 a=0.2
NACA63-514 a=0.2 |  |  |  | Cl Max: | 1.425 | at alpha= | 11.5 | deg
JavaFoil+Calcfoil stall+Eppler ext transition |  |  |  | L/D Max: | 135.341 | at alpha= | 6.5 | deg
Re: | 5000000 |  |  | Cd Min: | 0.00529 | at alpha= | -1.5 | deg
Mach: | 0.25 |  |  | Cl=0 at alpha= | -2.6613 | deg
|  |  |  | @ Cl=0.1, Cd= | 0.0063932
|  |  |  | @ Cl=0.4, Cd= | 0.0054865
|  |  |  | @ Cl=0.6, Cd= | 0.0058082
alpha (deg) | Cl | Cd | Cm | Cl/Cd
-13.5 | -0.456 | 0.09618 | -0.016 | -4.745
-13 | -0.489 | 0.09283 | -0.016 | -5.271
-12.5 | -0.518 | 0.08532 | -0.017 | -6.066
-12 | -0.539 | 0.07971 | -0.017 | -6.767
-11.5 | -0.555 | 0.0741 | -0.018 | -7.484
-11 | -0.564 | 0.06846 | -0.019 | -8.245
-10.5 | -0.566 | 0.06499 | -0.019 | -8.707
-10 | -0.563 | 0.05855 | -0.02 | -9.62
-9.5 | -0.558 | 0.0504 | -0.023 | -11.074
-9 | -0.625 | 0.01342 | -0.034 | -46.539
-8.5 | -0.627 | 0.00917 | -0.036 | -68.386
-8 | -0.591 | 0.00872 | -0.037 | -67.804
-7.5 | -0.55 | 0.00799 | -0.037 | -68.854
-7 | -0.504 | 0.00778 | -0.038 | -64.769
-6.5 | -0.454 | 0.00756 | -0.038 | -60.107
-6 | -0.401 | 0.00733 | -0.039 | -54.699
-5.5 | -0.345 | 0.00715 | -0.039 | -48.213
-5 | -0.286 | 0.00698 | -0.039 | -40.933
-4.5 | -0.226 | 0.00736 | -0.04 | -30.689
-4 | -0.165 | 0.00723 | -0.04 | -22.821
-3.5 | -0.104 | 0.00708 | -0.041 | -14.661
-3 | -0.042 | 0.007 | -0.041 | -5.991
-2.5 | 0.02 | 0.00688 | -0.042 | 2.944
-2 | 0.083 | 0.00681 | -0.042 | 12.137
-1.5 | 0.145 | 0.00529 | -0.043 | 27.456
-1 | 0.208 | 0.00531 | -0.043 | 39.239
-0.5 | 0.271 | 0.00535 | -0.044 | 50.61
0 | 0.333 | 0.00541 | -0.044 | 61.497
0.5 | 0.395 | 0.00548 | -0.045 | 72.124
1 | 0.457 | 0.00556 | -0.045 | 82.241
1.5 | 0.519 | 0.00564 | -0.046 | 92.021
2 | 0.581 | 0.00575 | -0.046 | 101.091
2.5 | 0.643 | 0.00594 | -0.047 | 108.284
3 | 0.705 | 0.00609 | -0.047 | 115.773
3.5 | 0.766 | 0.00632 | -0.048 | 121.261
4 | 0.828 | 0.00662 | -0.048 | 125.067
4.5 | 0.889 | 0.00701 | -0.049 | 126.832
5 | 0.95 | 0.00734 | -0.049 | 129.481
5.5 | 1.008 | 0.00747 | -0.05 | 134.947
6 | 1.064 | 0.00788 | -0.05 | 134.91
6.5 | 1.117 | 0.00825 | -0.051 | 135.341
7 | 1.168 | 0.00875 | -0.051 | 133.509
7.5 | 1.21 | 0.0105 | -0.051 | 115.291
8 | 1.248 | 0.01338 | -0.051 | 93.267
8.5 | 1.29 | 0.01445 | -0.051 | 89.303
9 | 1.329 | 0.01537 | -0.052 | 86.495
9.5 | 1.361 | 0.01647 | -0.052 | 82.645
10 | 1.388 | 0.0176 | -0.052 | 78.88
10.5 | 1.409 | 0.01882 | -0.053 | 74.861
11 | 1.423 | 0.02029 | -0.053 | 70.113
11.5 | 1.425 | 0.02173 | -0.054 | 65.573
12 | 1.416 | 0.02353 | -0.054 | 60.169
12.5 | 1.396 | 0.02546 | -0.054 | 54.831
13 | 1.366 | 0.02765 | -0.054 | 49.403
13.5 | 1.325 | 0.03024 | -0.055 | 43.818
14 | 1.274 | 0.03335 | -0.055 | 38.191
14.5 | 1.212 | 0.03689 | -0.055 | 32.851
15 | 1.141 | 0.04075 | -0.055 | 28
15.5 | 1.061 | 0.04579 | -0.055 | 23.174
16 | 0.97 | 0.05405 | -0.054 | 17.954
16.5 | 0.87 | 0.06713 | -0.053 | 12.953

## 78. Re 5M Mach 0.25 (2)
BIGFOIL.COM POLAR EXPORT
NACA63-514 a=0.2
NACA63-514 a=0.2 |  |  |  | Cl Max: | 1.5974 | at alpha= | 16.5 | deg
XFOIL ncrit=9 |  |  |  | L/D Max: | 169.439 | at alpha= | 5 | deg
Re: | 5000000 |  |  | Cd Min: | 0.23712 | at alpha= | -20 | deg
Mach: | 0.25 |  |  | Cl=0 at alpha= | -2.7398 | deg
|  |  |  | @ Cl=0.1, Cd= | 0.0061284
|  |  |  | @ Cl=0.4, Cd= | 0.0045491
|  |  |  | @ Cl=0.6, Cd= | 0.0045271
alpha (deg) | Cl | Cd | Cm | Cl/Cd
-20 | -0.6526 | 0.23712 | 0.0503 | -2.7522
-18 | -0.5936 | 0.20252 | 0.0313 | -2.9311
-17.5 | -0.5816 | 0.1939 | 0.027 | -2.9995
-17 | -0.6294 | 0.16571 | 0.014 | -3.7982
-16.5 | -0.6405 | 0.1517 | 0.0059 | -4.2221
-16 | -0.6533 | 0.13807 | -0.0023 | -4.7317
-15.5 | -1.0129 | 0.05954 | -0.0594 | -17.0121
-15 | -1.0692 | 0.04498 | -0.0705 | -23.7706
-14.5 | -1.136 | 0.03405 | -0.0742 | -33.3627
-14 | -1.17 | 0.02853 | -0.0705 | -41.0095
-13.5 | -1.1881 | 0.02458 | -0.0633 | -48.336
-13 | -1.1704 | 0.02102 | -0.0591 | -55.6803
-12.5 | -1.1353 | 0.01839 | -0.056 | -61.7346
-12 | -1.0905 | 0.01642 | -0.0536 | -66.4129
-11.5 | -1.0406 | 0.01484 | -0.0516 | -70.1213
-11 | -0.9871 | 0.01357 | -0.05 | -72.7413
-10.5 | -0.9313 | 0.01256 | -0.0486 | -74.1481
-10 | -0.8748 | 0.01161 | -0.0474 | -75.3488
-9.5 | -0.8175 | 0.0107 | -0.0464 | -76.4019
-9 | -0.7592 | 0.00998 | -0.0456 | -76.0721
-8.5 | -0.7012 | 0.00923 | -0.0449 | -75.9697
-8 | -0.6407 | 0.00884 | -0.0446 | -72.4774
-7.5 | -0.5801 | 0.00849 | -0.0443 | -68.3274
-7 | -0.5193 | 0.00819 | -0.0442 | -63.4066
-6.5 | -0.4583 | 0.00795 | -0.0442 | -57.6478
-6 | -0.3971 | 0.00775 | -0.0443 | -51.2387
-5.5 | -0.3368 | 0.00738 | -0.0443 | -45.6369
-5 | -0.2759 | 0.00713 | -0.0445 | -38.6957
-4.5 | -0.2148 | 0.00695 | -0.0448 | -30.9065
-4 | -0.1538 | 0.00679 | -0.0451 | -22.651
-3.5 | -0.0928 | 0.00657 | -0.0455 | -14.1248
-3 | -0.0318 | 0.00644 | -0.0459 | -4.9379
-2.5 | 0.0293 | 0.00629 | -0.0464 | 4.6582
-2 | 0.0904 | 0.00616 | -0.0469 | 14.6753
-1 | 0.2118 | 0.00576 | -0.0481 | 36.7708
-0.5 | 0.2722 | 0.00548 | -0.0488 | 49.6715
0 | 0.3309 | 0.00475 | -0.0495 | 69.6632
0.5 | 0.3917 | 0.00456 | -0.0502 | 85.8991
1 | 0.4525 | 0.00448 | -0.0509 | 101.0045
1.5 | 0.5136 | 0.00448 | -0.0516 | 114.6429
2 | 0.5748 | 0.00449 | -0.0523 | 128.0178
2.5 | 0.6359 | 0.00458 | -0.053 | 138.8428
3 | 0.697 | 0.00468 | -0.0536 | 148.9316
3.5 | 0.7578 | 0.00481 | -0.0543 | 157.5468
4 | 0.818 | 0.00501 | -0.0548 | 163.2735
4.5 | 0.8774 | 0.00529 | -0.0552 | 165.8601
5 | 0.937 | 0.00553 | -0.0557 | 169.4394
5.5 | 0.9931 | 0.00612 | -0.0557 | 162.2712
6 | 1.049 | 0.00666 | -0.0556 | 157.5075
7 | 1.1501 | 0.00836 | -0.0537 | 137.5718
7.5 | 1.1942 | 0.00917 | -0.0515 | 130.229
8 | 1.2426 | 0.01014 | -0.0504 | 122.5444
8.5 | 1.2862 | 0.01112 | -0.0483 | 115.6655
9 | 1.3282 | 0.012 | -0.046 | 110.6833
9.5 | 1.364 | 0.01282 | -0.0425 | 106.3963
10 | 1.3859 | 0.01383 | -0.0371 | 100.2097
10.5 | 1.411 | 0.01518 | -0.0331 | 92.9513
11 | 1.4365 | 0.0168 | -0.0298 | 85.506
11.5 | 1.4625 | 0.01862 | -0.0269 | 78.5446
12 | 1.4865 | 0.02073 | -0.0242 | 71.7077
12.5 | 1.5064 | 0.02329 | -0.0216 | 64.6801
13 | 1.5277 | 0.02592 | -0.0195 | 58.939
13.5 | 1.5417 | 0.02926 | -0.0175 | 52.6897
14 | 1.5572 | 0.03266 | -0.0158 | 47.6791
14.5 | 1.5712 | 0.0364 | -0.0145 | 43.1648
15 | 1.5782 | 0.04102 | -0.0135 | 38.4739
15.5 | 1.5875 | 0.04571 | -0.013 | 34.7298
16 | 1.5951 | 0.05075 | -0.0128 | 31.4305
16.5 | 1.5974 | 0.05663 | -0.0132 | 28.2077
17 | 1.5966 | 0.06309 | -0.014 | 25.3067
17.5 | 1.596 | 0.06987 | -0.0154 | 22.8424
18 | 1.5954 | 0.07688 | -0.0171 | 20.7518
18.5 | 1.5881 | 0.08508 | -0.0197 | 18.666
19 | 1.5814 | 0.09351 | -0.0228 | 16.9116
19.5 | 1.5697 | 0.10289 | -0.0266 | 15.2561
20 | 1.5541 | 0.11324 | -0.0314 | 13.7239

## 79. Re 5M Mach 0.50 (1)
BIGFOIL.COM POLAR EXPORT
NACA63-514 a=0.2
NACA63-514 a=0.2 |  |  |  | Cl Max: | 1.347 | at alpha= | 8.5 | deg
JavaFoil+Calcfoil stall+Eppler ext transition |  |  |  | L/D Max: | 122.526 | at alpha= | 5.5 | deg
Re: | 5000000 |  |  | Cd Min: | 0.00551 | at alpha= | -1 | deg
Mach: | 0.5 |  |  | Cl=0 at alpha= | -2.6643 | deg
|  |  |  | @ Cl=0.1, Cd= | 0.0070331
|  |  |  | @ Cl=0.4, Cd= | 0.0056727
|  |  |  | @ Cl=0.6, Cd= | 0.0060625
alpha (deg) | Cl | Cd | Cm | Cl/Cd
-20 | -0.974 | 0.15785 | -0.018 | -6.168
-19.5 | -0.946 | 0.15258 | -0.019 | -6.199
-19 | -0.918 | 0.14635 | -0.019 | -6.274
-18.5 | -0.892 | 0.14493 | -0.019 | -6.155
-18 | -0.863 | 0.13959 | -0.019 | -6.181
-17.5 | -0.833 | 0.13508 | -0.018 | -6.17
-17 | -0.805 | 0.13038 | -0.018 | -6.176
-16.5 | -0.778 | 0.12533 | -0.019 | -6.204
-16 | -0.75 | 0.12044 | -0.019 | -6.226
-15.5 | -0.722 | 0.11884 | -0.019 | -6.078
-15 | -0.693 | 0.11201 | -0.019 | -6.187
-14.5 | -0.665 | 0.10677 | -0.019 | -6.226
-14 | -0.637 | 0.10283 | -0.019 | -6.194
-13.5 | -0.609 | 0.09945 | -0.019 | -6.124
-13 | -0.581 | 0.09612 | -0.019 | -6.045
-12.5 | -0.552 | 0.09453 | -0.019 | -5.844
-12 | -0.524 | 0.0837 | -0.019 | -6.265
-11.5 | -0.496 | 0.07758 | -0.019 | -6.399
-11 | -0.467 | 0.09747 | -0.018 | -4.795
-10.5 | -0.441 | 0.06581 | -0.02 | -6.7
-10 | -0.413 | 0.06105 | -0.021 | -6.768
-9.5 | -0.383 | 0.06815 | -0.019 | -5.626
-9 | -0.355 | 0.06112 | -0.019 | -5.817
-8.5 | -0.328 | 0.05431 | -0.021 | -6.042
-8 | -0.301 | 0.04954 | -0.022 | -6.068
-7.5 | -0.271 | 0.05611 | -0.019 | -4.83
-7 | -0.332 | 0.04813 | -0.02 | -6.888
-6.5 | -0.366 | 0.04208 | -0.023 | -8.701
-6 | -0.422 | 0.00813 | -0.043 | -51.926
-5.5 | -0.372 | 0.00774 | -0.044 | -48.141
-5 | -0.312 | 0.00749 | -0.044 | -41.684
-4.5 | -0.249 | 0.00719 | -0.045 | -34.569
-4 | -0.183 | 0.00766 | -0.045 | -23.833
-3.5 | -0.115 | 0.00746 | -0.046 | -15.435
-3 | -0.047 | 0.00727 | -0.046 | -6.414
-2.5 | 0.023 | 0.00715 | -0.047 | 3.159
-2 | 0.092 | 0.00704 | -0.047 | 13.108
-1.5 | 0.162 | 0.00698 | -0.048 | 23.253
-1 | 0.233 | 0.00551 | -0.048 | 42.293
-0.5 | 0.303 | 0.00558 | -0.049 | 54.252
0 | 0.372 | 0.00562 | -0.049 | 66.133
0.5 | 0.441 | 0.00575 | -0.05 | 76.702
1 | 0.511 | 0.00586 | -0.051 | 87.145
1.5 | 0.58 | 0.00599 | -0.051 | 96.772
2 | 0.649 | 0.00624 | -0.052 | 103.902
2.5 | 0.718 | 0.00644 | -0.052 | 111.47
3 | 0.786 | 0.00678 | -0.053 | 115.942
3.5 | 0.855 | 0.00716 | -0.053 | 119.423
4 | 0.918 | 0.00764 | -0.054 | 120.094
4.5 | 0.981 | 0.00807 | -0.054 | 121.581
5 | 1.044 | 0.00854 | -0.054 | 122.285
5.5 | 1.105 | 0.00902 | -0.055 | 122.526
6 | 1.163 | 0.00956 | -0.055 | 121.682
6.5 | 1.217 | 0.01034 | -0.056 | 117.725
7 | 1.26 | 0.01291 | -0.056 | 97.6
7.5 | 1.295 | 0.01683 | -0.056 | 76.947
8 | 1.327 | 0.01854 | -0.056 | 71.583
8.5 | 1.347 | 0.02025 | -0.056 | 66.523
9 | 1.344 | 0.02243 | -0.057 | 59.943
9.5 | 1.281 | 0.02516 | -0.057 | 50.912
10 | 0.808 | 0.03034 | -0.057 | 26.644
10.5 | 0.835 | 0.03339 | -0.057 | 24.999
11 | 0.868 | 0.03264 | -0.058 | 26.583
11.5 | 0.89 | 0.03817 | -0.058 | 23.313
12 | 0.802 | 0.09156 | -0.033 | 8.762
12.5 | 0.941 | 0.04371 | -0.058 | 21.529
13 | 0.939 | 0.06058 | -0.055 | 15.503
13.5 | 0.88 | 0.10291 | -0.033 | 8.547

## 80. Re 5M Mach 0.50 (2)
BIGFOIL.COM POLAR EXPORT
NACA63-514 a=0.2
NACA63-514 a=0.2 |  |  |  | Cl Max: | 1.4486 | at alpha= | 12 | deg
XFOIL ncrit=9 |  |  |  | L/D Max: | 173.141 | at alpha= | 4.5 | deg
Re: | 5000000 |  |  | Cd Min: | 0.24478 | at alpha= | -19 | deg
Mach: | 0.5 |  |  | Cl=0 at alpha= | -2.7609 | deg
|  |  |  | @ Cl=0.1, Cd= | 0.0064369
|  |  |  | @ Cl=0.4, Cd= | 0.0049749
|  |  |  | @ Cl=0.6, Cd= | 0.004793
alpha (deg) | Cl | Cd | Cm | Cl/Cd
-19 | -0.6631 | 0.24478 | 0.0533 | -2.709
-18.5 | -0.6411 | 0.2366 | 0.0485 | -2.7096
-17.5 | -0.5968 | 0.21993 | 0.0382 | -2.7136
-17 | -0.5753 | 0.21106 | 0.033 | -2.7258
-16.5 | -0.5542 | 0.20216 | 0.0278 | -2.7414
-16 | -0.5355 | 0.1923 | 0.0226 | -2.7847
-15.5 | -0.5158 | 0.18342 | 0.0174 | -2.8121
-15 | -0.495 | 0.17524 | 0.0125 | -2.8247
-14.5 | -0.4781 | 0.1658 | 0.0072 | -2.8836
-14 | -0.4609 | 0.15682 | 0.0021 | -2.939
-13.5 | -0.451 | 0.14606 | -0.0038 | -3.0878
-13 | -0.4489 | 0.13404 | -0.0105 | -3.349
-12.5 | -0.447 | 0.1228 | -0.0172 | -3.6401
-11.5 | -0.4479 | 0.10145 | -0.0305 | -4.415
-11 | -0.458 | 0.09016 | -0.038 | -5.0799
-10.5 | -0.4762 | 0.07837 | -0.0462 | -6.0763
-10 | -0.4953 | 0.06696 | -0.0547 | -7.397
-9.5 | -0.5087 | 0.05494 | -0.0653 | -9.2592
-9 | -0.5314 | 0.04479 | -0.0741 | -11.8643
-8.5 | -0.565 | 0.0381 | -0.0746 | -14.8294
-8 | -0.592 | 0.03089 | -0.0715 | -19.1648
-7.5 | -0.6062 | 0.02163 | -0.0684 | -28.0259
-7 | -0.6044 | 0.01215 | -0.064 | -49.7449
-6.5 | -0.543 | 0.00958 | -0.0603 | -56.6806
-6 | -0.4668 | 0.00912 | -0.0582 | -51.1842
-5.5 | -0.3926 | 0.00867 | -0.0566 | -45.2826
-5 | -0.3213 | 0.008 | -0.0553 | -40.1625
-4.5 | -0.2487 | 0.00762 | -0.0544 | -32.6378
-4 | -0.177 | 0.00727 | -0.0539 | -24.3466
-3.5 | -0.1052 | 0.007 | -0.0536 | -15.0286
-3 | -0.034 | 0.00674 | -0.0535 | -5.0445
-2.5 | 0.0371 | 0.00657 | -0.0537 | 5.6469
-2 | 0.108 | 0.00642 | -0.054 | 16.8224
-1.5 | 0.1786 | 0.0063 | -0.0544 | 28.3492
-1 | 0.2486 | 0.00608 | -0.055 | 40.8882
-0.5 | 0.3182 | 0.00582 | -0.0556 | 54.6735
0 | 0.385 | 0.00502 | -0.0563 | 76.6932
0.5 | 0.4549 | 0.00481 | -0.0571 | 94.5738
1 | 0.5252 | 0.00475 | -0.0578 | 110.5684
1.5 | 0.5957 | 0.00479 | -0.0585 | 124.3633
2 | 0.6667 | 0.00484 | -0.0591 | 137.7479
2.5 | 0.7378 | 0.00496 | -0.0597 | 148.75
3 | 0.8089 | 0.00511 | -0.0603 | 158.2975
3.5 | 0.8799 | 0.00529 | -0.0606 | 166.3327
4 | 0.9507 | 0.00551 | -0.0608 | 172.5408
4.5 | 1.0198 | 0.00589 | -0.0607 | 173.1409
5 | 1.0884 | 0.00631 | -0.0602 | 172.4881
5.5 | 1.1532 | 0.00695 | -0.0591 | 165.9281
6 | 1.2147 | 0.00771 | -0.0573 | 157.5486
6.5 | 1.2621 | 0.00899 | -0.0536 | 140.3893
7 | 1.292 | 0.01049 | -0.0472 | 123.1649
7.5 | 1.2978 | 0.0122 | -0.0379 | 106.377
8 | 1.3054 | 0.01504 | -0.0313 | 86.7952
8.5 | 1.3247 | 0.01791 | -0.0267 | 73.9643
9 | 1.3498 | 0.02077 | -0.0229 | 64.988
9.5 | 1.3729 | 0.02397 | -0.0194 | 57.2758
10 | 1.3939 | 0.0275 | -0.0162 | 50.6873
10.5 | 1.4129 | 0.03138 | -0.0133 | 45.0255
11 | 1.4276 | 0.03583 | -0.0108 | 39.8437
11.5 | 1.4398 | 0.04078 | -0.0087 | 35.3065
12 | 1.4486 | 0.04628 | -0.0071 | 31.3008
12.5 | 1.4468 | 0.05302 | -0.0062 | 27.2878
13 | 1.4385 | 0.0608 | -0.0063 | 23.6595
13.5 | 1.4204 | 0.07006 | -0.0078 | 20.2741
14 | 1.3979 | 0.08036 | -0.0106 | 17.3955
14.5 | 1.3726 | 0.09163 | -0.0147 | 14.9798
15 | 1.3427 | 0.10416 | -0.0203 | 12.8907
15.5 | 1.317 | 0.11691 | -0.0269 | 11.2651
16 | 1.2913 | 0.13026 | -0.0345 | 9.9133
16.5 | 1.2685 | 0.14385 | -0.0429 | 8.8182
17 | 1.2487 | 0.15751 | -0.0519 | 7.9278

## 81. Re 6M Mach 0.00 (1)
BIGFOIL.COM POLAR EXPORT
NACA63-514 a=0.2
NACA63-514 a=0.2 |  |  |  | Cl Max: | 1.46 | at alpha= | 12.5 | deg
JavaFoil+Calcfoil stall+Eppler ext transition |  |  |  | L/D Max: | 148.733 | at alpha= | 6.5 | deg
Re: | 6000000 |  |  | Cd Min: | 0.0052 | at alpha= | -1 | deg
Mach: | 0 |  |  | Cl=0 at alpha= | -2.6639 | deg
|  |  |  | @ Cl=0.1, Cd= | 0.0063703
|  |  |  | @ Cl=0.4, Cd= | 0.0053718
|  |  |  | @ Cl=0.6, Cd= | 0.0057263
alpha (deg) | Cl | Cd | Cm | Cl/Cd
-15 | -0.638 | 0.10347 | -0.016 | -6.169
-14.5 | -0.647 | 0.09774 | -0.017 | -6.623
-14 | -0.655 | 0.09097 | -0.017 | -7.197
-13.5 | -0.659 | 0.08623 | -0.017 | -7.639
-13 | -0.661 | 0.08034 | -0.018 | -8.23
-12.5 | -0.66 | 0.07497 | -0.019 | -8.803
-12 | -0.657 | 0.06883 | -0.02 | -9.546
-11.5 | -0.652 | 0.06185 | -0.021 | -10.548
-11 | -0.644 | 0.0553 | -0.023 | -11.653
-10.5 | -0.684 | 0.02501 | -0.029 | -27.34
-10 | -0.717 | 0.01105 | -0.033 | -64.935
-9.5 | -0.703 | 0.00911 | -0.034 | -77.146
-9 | -0.669 | 0.00876 | -0.035 | -76.4
-8.5 | -0.631 | 0.00803 | -0.035 | -78.66
-8 | -0.589 | 0.0078 | -0.036 | -75.606
-7.5 | -0.544 | 0.00574 | -0.036 | -94.817
-7 | -0.496 | 0.00569 | -0.036 | -87.122
-6.5 | -0.444 | 0.00721 | -0.037 | -61.623
-6 | -0.391 | 0.00702 | -0.037 | -55.708
-5.5 | -0.335 | 0.00684 | -0.038 | -49.049
-5 | -0.278 | 0.00541 | -0.038 | -51.285
-4.5 | -0.219 | 0.00707 | -0.039 | -30.99
-4 | -0.16 | 0.00699 | -0.039 | -22.925
-3.5 | -0.101 | 0.00686 | -0.04 | -14.664
-3 | -0.041 | 0.00677 | -0.04 | -5.996
-2.5 | 0.02 | 0.00667 | -0.04 | 2.946
-2 | 0.08 | 0.00659 | -0.041 | 12.152
-1.5 | 0.141 | 0.00592 | -0.041 | 23.756
-1 | 0.202 | 0.0052 | -0.042 | 38.769
-0.5 | 0.262 | 0.00523 | -0.042 | 50.179
0 | 0.322 | 0.00529 | -0.043 | 60.936
0.5 | 0.382 | 0.00536 | -0.043 | 71.405
1 | 0.443 | 0.0054 | -0.044 | 81.994
1.5 | 0.503 | 0.00549 | -0.044 | 91.564
2 | 0.563 | 0.00564 | -0.045 | 99.761
2.5 | 0.623 | 0.00578 | -0.045 | 107.73
3 | 0.683 | 0.00594 | -0.046 | 114.843
3.5 | 0.742 | 0.00617 | -0.046 | 120.364
4 | 0.802 | 0.00646 | -0.047 | 124.189
4.5 | 0.861 | 0.00672 | -0.047 | 128.196
5 | 0.92 | 0.00699 | -0.048 | 131.673
5.5 | 0.978 | 0.00728 | -0.048 | 134.383
6 | 1.034 | 0.0073 | -0.049 | 141.653
6.5 | 1.088 | 0.00732 | -0.049 | 148.733
7 | 1.14 | 0.00824 | -0.05 | 138.316
7.5 | 1.183 | 0.0097 | -0.05 | 121.921
8 | 1.222 | 0.01204 | -0.05 | 101.546
8.5 | 1.266 | 0.01275 | -0.05 | 99.324
9 | 1.307 | 0.0136 | -0.051 | 96.121
9.5 | 1.344 | 0.01445 | -0.051 | 92.988
10 | 1.376 | 0.01533 | -0.051 | 89.791
10.5 | 1.405 | 0.01632 | -0.052 | 86.084
11 | 1.429 | 0.01745 | -0.052 | 81.901
11.5 | 1.446 | 0.01856 | -0.052 | 77.924
12 | 1.456 | 0.01985 | -0.053 | 73.366
12.5 | 1.46 | 0.02111 | -0.053 | 69.16
13 | 1.458 | 0.02255 | -0.053 | 64.657
13.5 | 1.45 | 0.02438 | -0.054 | 59.48
14 | 1.436 | 0.02634 | -0.054 | 54.525
14.5 | 1.417 | 0.02835 | -0.054 | 49.984
15 | 1.393 | 0.03082 | -0.054 | 45.191
15.5 | 1.364 | 0.03337 | -0.055 | 40.873
16 | 1.332 | 0.03599 | -0.055 | 37.008
16.5 | 1.296 | 0.03887 | -0.055 | 33.351
17 | 1.257 | 0.04236 | -0.055 | 29.676
17.5 | 1.215 | 0.04663 | -0.055 | 26.053

## 82. Re 6M Mach 0.00 (2)
BIGFOIL.COM POLAR EXPORT
NACA63-514 a=0.2
NACA63-514 a=0.2 |  |  |  | Cl Max: | 1.6873 | at alpha= | 19 | deg
XFOIL ncrit=9 |  |  |  | L/D Max: | 167.832 | at alpha= | 5 | deg
Re: | 6000000 |  |  | Cd Min: | 0.07591 | at alpha= | 20 | deg
Mach: | 0 |  |  | Cl=0 at alpha= | -2.7308 | deg
|  |  |  | @ Cl=0.1, Cd= | 0.0058833
|  |  |  | @ Cl=0.4, Cd= | 0.0043921
|  |  |  | @ Cl=0.6, Cd= | 0.0043577
alpha (deg) | Cl | Cd | Cm | Cl/Cd
-20 | -1.3745 | 0.05659 | -0.0555 | -24.2887
-19.5 | -1.4122 | 0.04539 | -0.0622 | -31.1126
-19 | -1.442 | 0.03692 | -0.0654 | -39.0574
-18.5 | -1.4465 | 0.03208 | -0.0658 | -45.0904
-18 | -1.4436 | 0.02851 | -0.0647 | -50.6349
-17.5 | -1.4414 | 0.02544 | -0.0622 | -56.6588
-17 | -1.4362 | 0.02357 | -0.0579 | -60.9334
-16.5 | -1.4282 | 0.02215 | -0.0521 | -64.4786
-16 | -1.3992 | 0.02077 | -0.0494 | -67.3664
-15.5 | -1.367 | 0.0192 | -0.047 | -71.1979
-15 | -1.3292 | 0.01781 | -0.0453 | -74.6322
-14.5 | -1.2881 | 0.01652 | -0.0438 | -77.9722
-14 | -1.2433 | 0.01545 | -0.0427 | -80.4725
-13.5 | -1.1962 | 0.01451 | -0.0418 | -82.4397
-13 | -1.1473 | 0.01368 | -0.0412 | -83.867
-12.5 | -1.0969 | 0.01293 | -0.0406 | -84.8337
-12 | -1.0453 | 0.01227 | -0.0403 | -85.1915
-11.5 | -0.9929 | 0.01166 | -0.04 | -85.1544
-11 | -0.9395 | 0.01111 | -0.0398 | -84.5635
-10.5 | -0.8866 | 0.0104 | -0.0395 | -85.25
-10 | -0.8327 | 0.00981 | -0.0394 | -84.8828
-9.5 | -0.7791 | 0.00913 | -0.0393 | -85.3341
-9 | -0.7237 | 0.00869 | -0.0393 | -83.2796
-8.5 | -0.6671 | 0.0084 | -0.0395 | -79.4167
-8 | -0.6103 | 0.00814 | -0.0398 | -74.9754
-7.5 | -0.5535 | 0.00782 | -0.04 | -70.7801
-7 | -0.4962 | 0.00758 | -0.0403 | -65.4617
-6 | -0.3807 | 0.00721 | -0.0411 | -52.8017
-5.5 | -0.3231 | 0.00694 | -0.0415 | -46.5562
-5 | -0.2651 | 0.00675 | -0.0419 | -39.2741
-4.5 | -0.2068 | 0.00659 | -0.0424 | -31.3809
-4 | -0.1484 | 0.00647 | -0.0429 | -22.9366
-3.5 | -0.0901 | 0.00629 | -0.0434 | -14.3243
-3 | -0.0315 | 0.00617 | -0.0439 | -5.1053
-2.5 | 0.027 | 0.00605 | -0.0445 | 4.4628
-2 | 0.0857 | 0.00592 | -0.0451 | 14.4764
-1.5 | 0.1441 | 0.00577 | -0.0457 | 24.974
-1 | 0.2024 | 0.00559 | -0.0463 | 36.2075
-0.5 | 0.2608 | 0.00535 | -0.047 | 48.7477
0 | 0.3178 | 0.00474 | -0.0477 | 67.0464
0.5 | 0.3758 | 0.00445 | -0.0484 | 84.4494
1 | 0.4343 | 0.00431 | -0.0491 | 100.7657
1.5 | 0.493 | 0.00433 | -0.0498 | 113.8568
2 | 0.5516 | 0.0043 | -0.0505 | 128.2791
2.5 | 0.6103 | 0.00437 | -0.0512 | 139.6568
3 | 0.6688 | 0.00447 | -0.0519 | 149.6197
3.5 | 0.7268 | 0.00462 | -0.0526 | 157.316
4 | 0.7841 | 0.00485 | -0.0532 | 161.6701
4.5 | 0.8414 | 0.00506 | -0.0538 | 166.2846
5 | 0.8979 | 0.00535 | -0.0543 | 167.8318
5.5 | 0.9515 | 0.00594 | -0.0545 | 160.1852
6 | 1.0057 | 0.00641 | -0.0547 | 156.8955
6.5 | 1.0572 | 0.00708 | -0.0546 | 149.322
7 | 1.1058 | 0.00792 | -0.054 | 139.6212
7.5 | 1.1538 | 0.00863 | -0.0533 | 133.6964
8 | 1.1982 | 0.0092 | -0.0517 | 130.2391
8.5 | 1.2472 | 0.01006 | -0.0515 | 123.9761
9 | 1.2942 | 0.01072 | -0.0507 | 120.7276
9.5 | 1.34 | 0.01137 | -0.0497 | 117.854
10 | 1.3841 | 0.012 | -0.0485 | 115.3417
10.5 | 1.4246 | 0.01271 | -0.0468 | 112.085
11 | 1.4538 | 0.01346 | -0.043 | 108.0089
11.5 | 1.4748 | 0.01443 | -0.0384 | 102.2037
12 | 1.4996 | 0.01561 | -0.035 | 96.0666
12.5 | 1.5216 | 0.01716 | -0.0319 | 88.6713
13 | 1.547 | 0.01871 | -0.0296 | 82.6831
13.5 | 1.569 | 0.02063 | -0.0273 | 76.0543
14 | 1.5878 | 0.02292 | -0.0251 | 69.2757
14.5 | 1.6074 | 0.02528 | -0.0233 | 63.5839
15 | 1.6242 | 0.02797 | -0.0217 | 58.0694
15.5 | 1.6379 | 0.03107 | -0.0203 | 52.7164
16 | 1.6469 | 0.03476 | -0.019 | 47.3792
16.5 | 1.6611 | 0.03822 | -0.0183 | 43.4615
17 | 1.6703 | 0.04234 | -0.0179 | 39.4497
17.5 | 1.6767 | 0.04693 | -0.0178 | 35.7277
18 | 1.6797 | 0.05214 | -0.018 | 32.2152
18.5 | 1.6835 | 0.05744 | -0.0187 | 29.3088
19 | 1.6873 | 0.06297 | -0.0196 | 26.7953
19.5 | 1.6867 | 0.06925 | -0.0211 | 24.3567
20 | 1.6848 | 0.07591 | -0.0229 | 22.1947

## 83. Re 6M Mach 0.10 (1)
BIGFOIL.COM POLAR EXPORT
NACA63-514 a=0.2
NACA63-514 a=0.2 |  |  |  | Cl Max: | 1.454 | at alpha= | 12.5 | deg
JavaFoil+Calcfoil stall+Eppler ext transition |  |  |  | L/D Max: | 147.815 | at alpha= | 6.5 | deg
Re: | 6000000 |  |  | Cd Min: | 0.00521 | at alpha= | -1 | deg
Mach: | 0.1 |  |  | Cl=0 at alpha= | -2.6639 | deg
|  |  |  | @ Cl=0.1, Cd= | 0.0063969
|  |  |  | @ Cl=0.4, Cd= | 0.0053784
|  |  |  | @ Cl=0.6, Cd= | 0.0057137
alpha (deg) | Cl | Cd | Cm | Cl/Cd
-15 | -0.608 | 0.10378 | -0.016 | -5.858
-14.5 | -0.62 | 0.09894 | -0.016 | -6.27
-14 | -0.63 | 0.09558 | -0.016 | -6.588
-13.5 | -0.638 | 0.08752 | -0.017 | -7.29
-13 | -0.643 | 0.08149 | -0.018 | -7.895
-12.5 | -0.645 | 0.07631 | -0.018 | -8.452
-12 | -0.644 | 0.07119 | -0.019 | -9.039
-11.5 | -0.64 | 0.06455 | -0.02 | -9.919
-11 | -0.632 | 0.05902 | -0.021 | -10.717
-10.5 | -0.621 | 0.05398 | -0.022 | -11.501
-10 | -0.703 | 0.01247 | -0.033 | -56.362
-9.5 | -0.701 | 0.00925 | -0.035 | -75.772
-9 | -0.668 | 0.00885 | -0.035 | -75.508
-8.5 | -0.631 | 0.00808 | -0.035 | -78.13
-8 | -0.59 | 0.00779 | -0.036 | -75.736
-7.5 | -0.545 | 0.0076 | -0.036 | -71.714
-7 | -0.497 | 0.00742 | -0.037 | -66.992
-6.5 | -0.446 | 0.00724 | -0.037 | -61.645
-6 | -0.392 | 0.00704 | -0.037 | -55.774
-5.5 | -0.337 | 0.00685 | -0.038 | -49.14
-5 | -0.279 | 0.00543 | -0.038 | -51.384
-4.5 | -0.22 | 0.00709 | -0.039 | -31.056
-4 | -0.161 | 0.00698 | -0.039 | -23.059
-3.5 | -0.101 | 0.00685 | -0.04 | -14.756
-3 | -0.041 | 0.00678 | -0.04 | -6.018
-2.5 | 0.02 | 0.00667 | -0.041 | 2.957
-2 | 0.08 | 0.00661 | -0.041 | 12.183
-1.5 | 0.141 | 0.00596 | -0.042 | 23.744
-1 | 0.203 | 0.00521 | -0.042 | 38.923
-0.5 | 0.264 | 0.00523 | -0.043 | 50.398
0 | 0.324 | 0.00529 | -0.043 | 61.195
0.5 | 0.384 | 0.00536 | -0.044 | 71.74
1 | 0.445 | 0.00543 | -0.044 | 81.882
1.5 | 0.505 | 0.00553 | -0.045 | 91.389
2 | 0.566 | 0.00564 | -0.045 | 100.251
2.5 | 0.626 | 0.00577 | -0.046 | 108.526
3 | 0.686 | 0.006 | -0.046 | 114.435
3.5 | 0.746 | 0.00622 | -0.047 | 119.877
4 | 0.806 | 0.00652 | -0.047 | 123.666
4.5 | 0.865 | 0.00679 | -0.048 | 127.54
5 | 0.925 | 0.00705 | -0.048 | 131.095
5.5 | 0.983 | 0.0071 | -0.049 | 138.442
6 | 1.039 | 0.00731 | -0.049 | 142.049
6.5 | 1.093 | 0.00739 | -0.05 | 147.815
7 | 1.144 | 0.00834 | -0.05 | 137.087
7.5 | 1.187 | 0.00981 | -0.05 | 120.968
8 | 1.227 | 0.01218 | -0.05 | 100.719
8.5 | 1.27 | 0.01292 | -0.05 | 98.337
9 | 1.311 | 0.0138 | -0.051 | 94.981
9.5 | 1.347 | 0.01468 | -0.051 | 91.778
10 | 1.379 | 0.01559 | -0.051 | 88.457
10.5 | 1.406 | 0.01662 | -0.052 | 84.641
11 | 1.43 | 0.01774 | -0.052 | 80.602
11.5 | 1.445 | 0.01897 | -0.052 | 76.157
12 | 1.452 | 0.02038 | -0.053 | 71.256
12.5 | 1.454 | 0.02157 | -0.053 | 67.407
13 | 1.449 | 0.02321 | -0.053 | 62.423
13.5 | 1.437 | 0.02492 | -0.054 | 57.674
14 | 1.419 | 0.02688 | -0.054 | 52.803
14.5 | 1.396 | 0.0291 | -0.054 | 47.985
15 | 1.367 | 0.03152 | -0.055 | 43.383
15.5 | 1.333 | 0.03442 | -0.055 | 38.726
16 | 1.295 | 0.03759 | -0.055 | 34.441
16.5 | 1.254 | 0.0408 | -0.055 | 30.726
17 | 1.21 | 0.04408 | -0.055 | 27.446
17.5 | 1.162 | 0.04878 | -0.055 | 23.828

## 84. Re 6M Mach 0.10 (2)
BIGFOIL.COM POLAR EXPORT
NACA63-514 a=0.2
NACA63-514 a=0.2 |  |  |  | Cl Max: | 1.6766 | at alpha= | 19 | deg
XFOIL ncrit=9 |  |  |  | L/D Max: | 168.324 | at alpha= | 5 | deg
Re: | 6000000 |  |  | Cd Min: | 0.08087 | at alpha= | 20 | deg
Mach: | 0.1 |  |  | Cl=0 at alpha= | -2.7317 | deg
|  |  |  | @ Cl=0.1, Cd= | 0.0058951
|  |  |  | @ Cl=0.4, Cd= | 0.0044083
|  |  |  | @ Cl=0.6, Cd= | 0.0043631
alpha (deg) | Cl | Cd | Cm | Cl/Cd
-19 | -1.3533 | 0.04943 | -0.0622 | -27.3781
-18.5 | -1.3877 | 0.03972 | -0.0671 | -34.9371
-17 | -1.4069 | 0.02616 | -0.0647 | -53.7806
-16.5 | -1.404 | 0.02399 | -0.0601 | -58.5244
-16 | -1.3965 | 0.02232 | -0.0542 | -62.5672
-15.5 | -1.366 | 0.02083 | -0.0515 | -65.5785
-15 | -1.3314 | 0.01928 | -0.0491 | -69.056
-14.5 | -1.2939 | 0.01764 | -0.0471 | -73.3503
-14 | -1.2513 | 0.01629 | -0.0455 | -76.814
-13.5 | -1.2051 | 0.01517 | -0.0443 | -79.4397
-13 | -1.1567 | 0.01419 | -0.0433 | -81.5152
-12.5 | -1.1063 | 0.01334 | -0.0425 | -82.931
-12 | -1.0544 | 0.01259 | -0.0419 | -83.749
-11.5 | -1.0016 | 0.01191 | -0.0415 | -84.0974
-11 | -0.9478 | 0.01131 | -0.0411 | -83.8019
-10.5 | -0.8937 | 0.01067 | -0.0408 | -83.7582
-10 | -0.8396 | 0.00998 | -0.0405 | -84.1283
-9 | -0.7296 | 0.0088 | -0.0402 | -82.9091
-8.5 | -0.6726 | 0.00846 | -0.0403 | -79.5035
-8 | -0.6151 | 0.00821 | -0.0405 | -74.9208
-7.5 | -0.5578 | 0.00787 | -0.0406 | -70.8767
-7 | -0.5 | 0.00762 | -0.0409 | -65.6168
-6.5 | -0.4418 | 0.00742 | -0.0412 | -59.5418
-6 | -0.3834 | 0.00724 | -0.0415 | -52.9558
-5.5 | -0.3253 | 0.00697 | -0.0419 | -46.6714
-4.5 | -0.2082 | 0.00661 | -0.0427 | -31.4977
-4 | -0.1493 | 0.00648 | -0.0432 | -23.0401
-3.5 | -0.0906 | 0.0063 | -0.0437 | -14.381
-3 | -0.0316 | 0.00618 | -0.0442 | -5.1133
-2.5 | 0.0273 | 0.00606 | -0.0448 | 4.505
-2 | 0.0863 | 0.00593 | -0.0454 | 14.5531
-1.5 | 0.1452 | 0.00578 | -0.046 | 25.1211
-1 | 0.2039 | 0.00561 | -0.0466 | 36.3458
-0.5 | 0.2626 | 0.00536 | -0.0472 | 48.9925
0 | 0.32 | 0.00475 | -0.048 | 67.3684
0.5 | 0.3783 | 0.00446 | -0.0487 | 84.8206
1 | 0.4371 | 0.00432 | -0.0494 | 101.1806
1.5 | 0.4962 | 0.00434 | -0.0501 | 114.3318
2 | 0.5552 | 0.00431 | -0.0508 | 128.8167
2.5 | 0.6143 | 0.00438 | -0.0515 | 140.2511
3 | 0.6732 | 0.00448 | -0.0522 | 150.2679
3.5 | 0.7316 | 0.00464 | -0.0529 | 157.6724
4 | 0.7894 | 0.00487 | -0.0534 | 162.0945
4.5 | 0.847 | 0.00508 | -0.054 | 166.7323
5 | 0.9039 | 0.00537 | -0.0545 | 168.324
5.5 | 0.9579 | 0.00597 | -0.0547 | 160.4523
6 | 1.0123 | 0.00645 | -0.0549 | 156.9457
6.5 | 1.0642 | 0.00713 | -0.0547 | 149.2567
7 | 1.1129 | 0.00797 | -0.0541 | 139.6361
7.5 | 1.161 | 0.0087 | -0.0532 | 133.4483
8 | 1.2056 | 0.00932 | -0.0516 | 129.3562
8.5 | 1.2544 | 0.01016 | -0.0512 | 123.4646
9 | 1.301 | 0.01086 | -0.0502 | 119.7974
9.5 | 1.3466 | 0.01152 | -0.0491 | 116.8924
10 | 1.3901 | 0.01218 | -0.0476 | 114.1297
10.5 | 1.4295 | 0.0129 | -0.0456 | 110.814
11 | 1.4508 | 0.01375 | -0.0404 | 105.5127
11.5 | 1.4747 | 0.01482 | -0.0364 | 99.5074
12 | 1.4996 | 0.01613 | -0.0333 | 92.9696
12.5 | 1.5219 | 0.0178 | -0.0302 | 85.5
13 | 1.5474 | 0.01947 | -0.028 | 79.4761
13.5 | 1.5678 | 0.02162 | -0.0256 | 72.5162
14 | 1.5866 | 0.02402 | -0.0235 | 66.0533
14.5 | 1.6061 | 0.02652 | -0.0218 | 60.5618
15 | 1.6204 | 0.02953 | -0.0201 | 54.873
15.5 | 1.6327 | 0.03289 | -0.0188 | 49.6412
16 | 1.6438 | 0.03661 | -0.0178 | 44.9003
16.5 | 1.6559 | 0.04042 | -0.0171 | 40.9673
17 | 1.6629 | 0.04496 | -0.0168 | 36.9862
17.5 | 1.6673 | 0.04996 | -0.0168 | 33.3727
18 | 1.6697 | 0.05545 | -0.0173 | 30.1118
18.5 | 1.6743 | 0.06087 | -0.0181 | 27.5062
19 | 1.6766 | 0.06679 | -0.0193 | 25.1026
19.5 | 1.6735 | 0.07362 | -0.0211 | 22.7316
20 | 1.6691 | 0.08087 | -0.0233 | 20.6393

## 85. Re 6M Mach 0.25 (1)
BIGFOIL.COM POLAR EXPORT
NACA63-514 a=0.2
NACA63-514 a=0.2 |  |  |  | Cl Max: | 1.428 | at alpha= | 11.5 | deg
JavaFoil+Calcfoil stall+Eppler ext transition |  |  |  | L/D Max: | 144.759 | at alpha= | 6 | deg
Re: | 6000000 |  |  | Cd Min: | 0.00524 | at alpha= | -1 | deg
Mach: | 0.25 |  |  | Cl=0 at alpha= | -2.6613 | deg
|  |  |  | @ Cl=0.1, Cd= | 0.0065047
|  |  |  | @ Cl=0.4, Cd= | 0.0054156
|  |  |  | @ Cl=0.6, Cd= | 0.0057998
alpha (deg) | Cl | Cd | Cm | Cl/Cd
-14 | -0.418 | 0.10057 | -0.016 | -4.157
-13.5 | -0.457 | 0.09475 | -0.016 | -4.818
-13 | -0.489 | 0.09139 | -0.016 | -5.356
-12.5 | -0.518 | 0.08411 | -0.017 | -6.155
-12 | -0.54 | 0.07861 | -0.017 | -6.864
-11.5 | -0.555 | 0.07317 | -0.018 | -7.589
-11 | -0.565 | 0.06768 | -0.019 | -8.344
-10.5 | -0.566 | 0.06394 | -0.019 | -8.857
-10 | -0.564 | 0.05741 | -0.021 | -9.831
-9.5 | -0.563 | 0.04692 | -0.024 | -12.002
-9 | -0.641 | 0.01078 | -0.035 | -59.492
-8.5 | -0.627 | 0.00893 | -0.036 | -70.179
-8 | -0.591 | 0.00853 | -0.037 | -69.281
-7.5 | -0.55 | 0.00778 | -0.037 | -70.735
-7 | -0.504 | 0.00759 | -0.038 | -66.411
-6.5 | -0.454 | 0.00736 | -0.038 | -61.68
-6 | -0.401 | 0.00714 | -0.039 | -56.141
-5.5 | -0.345 | 0.00696 | -0.039 | -49.497
-5 | -0.286 | 0.00542 | -0.039 | -52.695
-4.5 | -0.226 | 0.00718 | -0.04 | -31.446
-4 | -0.165 | 0.00706 | -0.04 | -23.39
-3.5 | -0.104 | 0.00694 | -0.041 | -14.949
-3 | -0.042 | 0.00681 | -0.041 | -6.15
-2.5 | 0.02 | 0.00673 | -0.042 | 3.013
-2 | 0.083 | 0.00665 | -0.042 | 12.431
-1.5 | 0.145 | 0.00612 | -0.043 | 23.732
-1 | 0.208 | 0.00524 | -0.043 | 39.752
-0.5 | 0.271 | 0.00529 | -0.044 | 51.238
0 | 0.333 | 0.00535 | -0.044 | 62.23
0.5 | 0.395 | 0.00541 | -0.045 | 72.969
1 | 0.457 | 0.00548 | -0.045 | 83.368
1.5 | 0.519 | 0.00558 | -0.046 | 92.996
2 | 0.581 | 0.00576 | -0.046 | 100.941
2.5 | 0.643 | 0.00589 | -0.047 | 109.092
3 | 0.705 | 0.00609 | -0.047 | 115.723
3.5 | 0.766 | 0.00637 | -0.048 | 120.305
4 | 0.828 | 0.00667 | -0.048 | 124.127
4.5 | 0.889 | 0.00694 | -0.049 | 127.987
5 | 0.95 | 0.00724 | -0.049 | 131.227
5.5 | 1.008 | 0.00732 | -0.05 | 137.635
6 | 1.064 | 0.00735 | -0.05 | 144.759
6.5 | 1.118 | 0.00818 | -0.051 | 136.7
7 | 1.166 | 0.00907 | -0.051 | 128.56
7.5 | 1.21 | 0.01067 | -0.051 | 113.402
8 | 1.25 | 0.01298 | -0.051 | 96.338
8.5 | 1.293 | 0.01396 | -0.052 | 92.562
9 | 1.331 | 0.01484 | -0.052 | 89.698
9.5 | 1.364 | 0.0159 | -0.052 | 85.756
10 | 1.39 | 0.01699 | -0.053 | 81.817
10.5 | 1.411 | 0.01817 | -0.053 | 77.682
11 | 1.425 | 0.01958 | -0.053 | 72.79
11.5 | 1.428 | 0.02099 | -0.054 | 68.008
12 | 1.418 | 0.02275 | -0.054 | 62.354
12.5 | 1.399 | 0.02463 | -0.054 | 56.776
13 | 1.369 | 0.02661 | -0.054 | 51.426
13.5 | 1.327 | 0.02917 | -0.055 | 45.503
14 | 1.276 | 0.03207 | -0.055 | 39.784
14.5 | 1.215 | 0.03523 | -0.055 | 34.479
15 | 1.144 | 0.03913 | -0.055 | 29.231
15.5 | 1.064 | 0.04386 | -0.055 | 24.259
16 | 0.974 | 0.05137 | -0.055 | 18.96
16.5 | 0.875 | 0.06242 | -0.054 | 14.022

## 86. Re 6M Mach 0.25 (2)
BIGFOIL.COM POLAR EXPORT
NACA63-514 a=0.2
NACA63-514 a=0.2 |  |  |  | Cl Max: | 1.6226 | at alpha= | 17.5 | deg
XFOIL ncrit=9 |  |  |  | L/D Max: | 170.109 | at alpha= | 5 | deg
Re: | 6000000 |  |  | Cd Min: | 0.20888 | at alpha= | -18.5 | deg
Mach: | 0.25 |  |  | Cl=0 at alpha= | -2.7361 | deg
|  |  |  | @ Cl=0.1, Cd= | 0.0059654
|  |  |  | @ Cl=0.4, Cd= | 0.0044918
|  |  |  | @ Cl=0.6, Cd= | 0.0044142
alpha (deg) | Cl | Cd | Cm | Cl/Cd
-18.5 | -0.6134 | 0.20888 | 0.0355 | -2.9366
-17.5 | -0.647 | 0.17227 | 0.0182 | -3.7557
-17 | -0.6416 | 0.16244 | 0.0123 | -3.9498
-16.5 | -0.652 | 0.14883 | 0.0042 | -4.3808
-16 | -0.6693 | 0.13432 | -0.0047 | -4.9829
-15 | -1.0817 | 0.04359 | -0.0715 | -24.8153
-14 | -1.1782 | 0.02814 | -0.07 | -41.8692
-13.5 | -1.1972 | 0.02393 | -0.0627 | -50.0293
-13 | -1.1828 | 0.01989 | -0.0583 | -59.4671
-12.5 | -1.1453 | 0.01735 | -0.0553 | -66.0115
-12 | -1.0985 | 0.01552 | -0.053 | -70.7796
-11.5 | -1.0469 | 0.01408 | -0.0511 | -74.3537
-11 | -0.9924 | 0.01292 | -0.0495 | -76.8111
-10.5 | -0.9358 | 0.01198 | -0.0482 | -78.1135
-10 | -0.878 | 0.01117 | -0.0471 | -78.6034
-9.5 | -0.8197 | 0.01042 | -0.0462 | -78.666
-9 | -0.7614 | 0.00967 | -0.0454 | -78.7384
-8.5 | -0.7028 | 0.00897 | -0.0447 | -78.3501
-8 | -0.643 | 0.00848 | -0.0443 | -75.8255
-7.5 | -0.5817 | 0.00822 | -0.0441 | -70.7664
-7 | -0.5211 | 0.00786 | -0.044 | -66.2977
-6.5 | -0.46 | 0.0076 | -0.0439 | -60.5263
-6 | -0.3988 | 0.00741 | -0.044 | -53.8192
-5.5 | -0.3377 | 0.00717 | -0.0442 | -47.099
-5 | -0.2769 | 0.00689 | -0.0443 | -40.1887
-4.5 | -0.2158 | 0.00671 | -0.0446 | -32.161
-4 | -0.1545 | 0.00654 | -0.045 | -23.6239
-3.5 | -0.0934 | 0.00638 | -0.0454 | -14.6395
-3 | -0.0323 | 0.00623 | -0.0458 | -5.1846
-2.5 | 0.0289 | 0.0061 | -0.0464 | 4.7377
-2 | 0.09 | 0.00599 | -0.0469 | 15.025
-1.5 | 0.1511 | 0.00584 | -0.0475 | 25.8733
-1 | 0.2118 | 0.00565 | -0.0481 | 37.4867
-0.5 | 0.2725 | 0.00543 | -0.0488 | 50.1842
0 | 0.3318 | 0.00479 | -0.0495 | 69.2693
0.5 | 0.3921 | 0.00451 | -0.0502 | 86.9401
1 | 0.453 | 0.00437 | -0.051 | 103.6613
1.5 | 0.5143 | 0.00438 | -0.0517 | 117.4201
2 | 0.5753 | 0.00439 | -0.0524 | 131.0478
2.5 | 0.6366 | 0.00445 | -0.0531 | 143.0562
3 | 0.6978 | 0.00455 | -0.0538 | 153.3626
3.5 | 0.7584 | 0.00471 | -0.0544 | 161.0191
4 | 0.8184 | 0.00494 | -0.0549 | 165.668
4.5 | 0.878 | 0.00522 | -0.0554 | 168.1992
5 | 0.9373 | 0.00551 | -0.0558 | 170.1089
5.5 | 0.9934 | 0.00611 | -0.0558 | 162.5859
6 | 1.0494 | 0.00666 | -0.0557 | 157.5676
6.5 | 1.1018 | 0.00746 | -0.0551 | 147.6944
7 | 1.1508 | 0.00839 | -0.054 | 137.1633
7.5 | 1.199 | 0.00919 | -0.0526 | 130.4679
8 | 1.2449 | 0.00997 | -0.0507 | 124.8646
8.5 | 1.2906 | 0.01084 | -0.049 | 119.059
9 | 1.3362 | 0.01158 | -0.0471 | 115.3886
9.5 | 1.3778 | 0.01236 | -0.0446 | 111.4725
10 | 1.3994 | 0.01329 | -0.0388 | 105.2972
10.5 | 1.425 | 0.01447 | -0.0346 | 98.4796
11 | 1.4508 | 0.01596 | -0.031 | 90.9023
11.5 | 1.4778 | 0.01762 | -0.028 | 83.8706
12 | 1.5001 | 0.01974 | -0.025 | 75.9929
12.5 | 1.5247 | 0.02192 | -0.0225 | 69.5575
13 | 1.5446 | 0.02457 | -0.0202 | 62.8653
13.5 | 1.5616 | 0.0276 | -0.018 | 56.5797
14 | 1.5779 | 0.03084 | -0.0162 | 51.1641
14.5 | 1.5895 | 0.03466 | -0.0147 | 45.8598
15 | 1.6003 | 0.03884 | -0.0135 | 41.2024
15.5 | 1.6099 | 0.04336 | -0.0128 | 37.1287
16 | 1.6173 | 0.04831 | -0.0125 | 33.4775
16.5 | 1.6177 | 0.05426 | -0.0126 | 29.8139
17 | 1.6214 | 0.06012 | -0.0132 | 26.9694
17.5 | 1.6226 | 0.06654 | -0.0142 | 24.3853
18 | 1.6199 | 0.07367 | -0.0159 | 21.9886
18.5 | 1.612 | 0.08179 | -0.0183 | 19.709
19 | 1.6019 | 0.09054 | -0.0213 | 17.6927
19.5 | 1.5939 | 0.09931 | -0.0248 | 16.0497
20 | 1.5812 | 0.10905 | -0.0291 | 14.4998

## 87. Re 6M Mach 0.50 (1)
BIGFOIL.COM POLAR EXPORT
NACA63-514 a=0.2
NACA63-514 a=0.2 |  |  |  | Cl Max: | 1.349 | at alpha= | 8.5 | deg
JavaFoil+Calcfoil stall+Eppler ext transition |  |  |  | L/D Max: | 125.313 | at alpha= | 5.5 | deg
Re: | 6000000 |  |  | Cd Min: | 0.00542 | at alpha= | -1 | deg
Mach: | 0.5 |  |  | Cl=0 at alpha= | -2.6643 | deg
|  |  |  | @ Cl=0.1, Cd= | 0.0068843
|  |  |  | @ Cl=0.4, Cd= | 0.0056065
|  |  |  | @ Cl=0.6, Cd= | 0.0060138
alpha (deg) | Cl | Cd | Cm | Cl/Cd
-20 | -0.974 | 0.15574 | -0.018 | -6.253
-19.5 | -0.946 | 0.14951 | -0.019 | -6.328
-19 | -0.918 | 0.14449 | -0.019 | -6.356
-18.5 | -0.893 | 0.14102 | -0.019 | -6.332
-18 | -0.863 | 0.13526 | -0.019 | -6.384
-17.5 | -0.834 | 0.13279 | -0.019 | -6.278
-17 | -0.806 | 0.12782 | -0.019 | -6.302
-16.5 | -0.778 | 0.12278 | -0.019 | -6.335
-16 | -0.75 | 0.11794 | -0.019 | -6.36
-15.5 | -0.723 | 0.11528 | -0.019 | -6.268
-15 | -0.694 | 0.11105 | -0.019 | -6.246
-14.5 | -0.665 | 0.10183 | -0.019 | -6.533
-14 | -0.637 | 0.09442 | -0.019 | -6.749
-13.5 | -0.609 | 0.0888 | -0.019 | -6.864
-13 | -0.582 | 0.08271 | -0.02 | -7.034
-12.5 | -0.553 | 0.09315 | -0.019 | -5.933
-12 | -0.525 | 0.0829 | -0.019 | -6.331
-11.5 | -0.497 | 0.07572 | -0.02 | -6.562
-11 | -0.467 | 0.09709 | -0.018 | -4.815
-10.5 | -0.442 | 0.06474 | -0.021 | -6.824
-10 | -0.415 | 0.05933 | -0.022 | -6.992
-9.5 | -0.384 | 0.06616 | -0.019 | -5.797
-9 | -0.356 | 0.06053 | -0.019 | -5.876
-8.5 | -0.328 | 0.05309 | -0.021 | -6.187
-8 | -0.302 | 0.0482 | -0.023 | -6.257
-7.5 | -0.271 | 0.05493 | -0.019 | -4.934
-7 | -0.332 | 0.04828 | -0.021 | -6.868
-6.5 | -0.367 | 0.04139 | -0.024 | -8.858
-6 | -0.422 | 0.0079 | -0.043 | -53.397
-5.5 | -0.372 | 0.00754 | -0.044 | -49.37
-5 | -0.312 | 0.0073 | -0.044 | -42.754
-4.5 | -0.249 | 0.007 | -0.045 | -35.53
-4 | -0.183 | 0.00748 | -0.045 | -24.429
-3.5 | -0.115 | 0.00729 | -0.046 | -15.799
-3 | -0.047 | 0.0071 | -0.046 | -6.567
-2.5 | 0.023 | 0.00698 | -0.047 | 3.238
-2 | 0.092 | 0.00689 | -0.047 | 13.391
-1.5 | 0.162 | 0.00684 | -0.048 | 23.733
-1 | 0.233 | 0.00542 | -0.048 | 42.959
-0.5 | 0.303 | 0.0055 | -0.049 | 55.022
0 | 0.372 | 0.00557 | -0.049 | 66.738
0.5 | 0.441 | 0.00566 | -0.05 | 77.874
1 | 0.511 | 0.00578 | -0.051 | 88.393
1.5 | 0.58 | 0.00595 | -0.051 | 97.449
2 | 0.649 | 0.00617 | -0.052 | 105.213
2.5 | 0.718 | 0.00646 | -0.052 | 111.187
3 | 0.786 | 0.00679 | -0.053 | 115.761
3.5 | 0.855 | 0.00729 | -0.053 | 117.221
4 | 0.919 | 0.00759 | -0.054 | 120.969
4.5 | 0.982 | 0.00798 | -0.054 | 123.063
5 | 1.045 | 0.0084 | -0.055 | 124.401
5.5 | 1.106 | 0.00883 | -0.055 | 125.313
6 | 1.164 | 0.00944 | -0.055 | 123.26
6.5 | 1.216 | 0.01067 | -0.056 | 113.94
7 | 1.26 | 0.01316 | -0.056 | 95.759
7.5 | 1.297 | 0.01636 | -0.056 | 79.245
8 | 1.329 | 0.01792 | -0.056 | 74.169
8.5 | 1.349 | 0.01957 | -0.056 | 68.953
9 | 1.346 | 0.02168 | -0.057 | 62.118
9.5 | 1.283 | 0.02433 | -0.057 | 52.754
10 | 0.81 | 0.02927 | -0.057 | 27.672
10.5 | 0.837 | 0.03213 | -0.057 | 26.044
11 | 0.869 | 0.03163 | -0.058 | 27.482
11.5 | 0.892 | 0.03669 | -0.058 | 24.327
12 | 0.809 | 0.08774 | -0.037 | 9.221
12.5 | 0.947 | 0.04147 | -0.058 | 22.834
13 | 0.961 | 0.05094 | -0.057 | 18.855
13.5 | 0.88 | 0.10014 | -0.033 | 8.785

## 88. Re 6M Mach 0.50 (2)
BIGFOIL.COM POLAR EXPORT
NACA63-514 a=0.2
NACA63-514 a=0.2 |  |  |  | Cl Max: | 1.4708 | at alpha= | 12 | deg
XFOIL ncrit=9 |  |  |  | L/D Max: | 176 | at alpha= | 4.5 | deg
Re: | 6000000 |  |  | Cd Min: | 0.25335 | at alpha= | -19.5 | deg
Mach: | 0.5 |  |  | Cl=0 at alpha= | -2.757 | deg
|  |  |  | @ Cl=0.1, Cd= | 0.0062528
|  |  |  | @ Cl=0.4, Cd= | 0.0049855
|  |  |  | @ Cl=0.6, Cd= | 0.0046527
alpha (deg) | Cl | Cd | Cm | Cl/Cd
-19.5 | -0.6855 | 0.25335 | 0.0584 | -2.7057
-19 | -0.6644 | 0.24547 | 0.0537 | -2.7066
-18.5 | -0.6416 | 0.2373 | 0.0486 | -2.7038
-18 | -0.6193 | 0.22847 | 0.0433 | -2.7106
-17.5 | -0.5972 | 0.21978 | 0.0382 | -2.7173
-17 | -0.5765 | 0.21041 | 0.0329 | -2.7399
-16.5 | -0.5561 | 0.20121 | 0.0276 | -2.7638
-16 | -0.5362 | 0.19206 | 0.0224 | -2.7918
-15.5 | -0.5162 | 0.18314 | 0.0173 | -2.8186
-15 | -0.4998 | 0.17341 | 0.0119 | -2.8822
-14.5 | -0.4852 | 0.16341 | 0.0063 | -2.9692
-14 | -0.4684 | 0.15447 | 0.0011 | -3.0323
-13 | -0.4574 | 0.13193 | -0.0118 | -3.467
-12 | -0.4576 | 0.10977 | -0.0254 | -4.1687
-11 | -0.4718 | 0.08782 | -0.0399 | -5.3724
-10.5 | -0.4884 | 0.07643 | -0.048 | -6.3902
-10 | -0.5065 | 0.06517 | -0.0565 | -7.772
-9.5 | -0.5201 | 0.0529 | -0.0678 | -9.8318
-9 | -0.5458 | 0.04328 | -0.0755 | -12.6109
-8.5 | -0.5828 | 0.03704 | -0.0742 | -15.7343
-8 | -0.6105 | 0.02901 | -0.0715 | -21.0445
-7.5 | -0.6215 | 0.01986 | -0.0681 | -31.2941
-7 | -0.6152 | 0.01084 | -0.0635 | -56.7528
-6.5 | -0.548 | 0.00894 | -0.0598 | -61.2975
-6 | -0.4709 | 0.00858 | -0.0578 | -54.8834
-5.5 | -0.3959 | 0.00819 | -0.0563 | -48.3394
-5 | -0.3224 | 0.00778 | -0.0551 | -41.4396
-4.5 | -0.2506 | 0.00729 | -0.0542 | -34.3759
-4 | -0.1783 | 0.00697 | -0.0537 | -25.5811
-3.5 | -0.1063 | 0.00674 | -0.0535 | -15.7715
-3 | -0.0346 | 0.00653 | -0.0535 | -5.2986
-2.5 | 0.0366 | 0.00636 | -0.0536 | 5.7547
-2 | 0.1076 | 0.00624 | -0.054 | 17.2436
-1.5 | 0.1784 | 0.0061 | -0.0544 | 29.2459
-1 | 0.2486 | 0.00594 | -0.055 | 41.8519
-0.5 | 0.3184 | 0.00572 | -0.0556 | 55.6643
0 | 0.3865 | 0.00505 | -0.0564 | 76.5347
0.5 | 0.4556 | 0.00472 | -0.0571 | 96.5254
1 | 0.5259 | 0.00463 | -0.0579 | 113.5853
1.5 | 0.5968 | 0.00465 | -0.0586 | 128.3441
2 | 0.6675 | 0.00471 | -0.0593 | 141.7197
2.5 | 0.7387 | 0.00482 | -0.0599 | 153.2573
3 | 0.8101 | 0.00496 | -0.0604 | 163.3266
3.5 | 0.8814 | 0.00513 | -0.0609 | 171.8129
4 | 0.9516 | 0.00541 | -0.061 | 175.8965
4.5 | 1.0208 | 0.0058 | -0.0609 | 176
5 | 1.0897 | 0.00621 | -0.0605 | 175.475
5.5 | 1.1545 | 0.00686 | -0.0594 | 168.2945
6 | 1.2154 | 0.00767 | -0.0575 | 158.4615
6.5 | 1.2603 | 0.00908 | -0.0535 | 138.7996
7 | 1.2948 | 0.01045 | -0.0477 | 123.9043
7.5 | 1.3021 | 0.01195 | -0.0383 | 108.9623
8 | 1.3118 | 0.01462 | -0.0317 | 89.7264
8.5 | 1.3362 | 0.01717 | -0.0272 | 77.8218
9 | 1.3635 | 0.01986 | -0.0234 | 68.6556
9.5 | 1.3898 | 0.02281 | -0.0198 | 60.9294
10 | 1.4131 | 0.02615 | -0.0165 | 54.0382
10.5 | 1.4329 | 0.02993 | -0.0134 | 47.875
11 | 1.4497 | 0.03414 | -0.0107 | 42.4634
11.5 | 1.4636 | 0.03886 | -0.0083 | 37.6634
12 | 1.4708 | 0.0444 | -0.0065 | 33.1261
12.5 | 1.4708 | 0.05091 | -0.0053 | 28.8902
13 | 1.4617 | 0.05863 | -0.0052 | 24.9309
13.5 | 1.4411 | 0.06794 | -0.0064 | 21.2114
14 | 1.4141 | 0.07855 | -0.0093 | 18.0025
14.5 | 1.3859 | 0.09003 | -0.0135 | 15.3938
15 | 1.3556 | 0.10254 | -0.0191 | 13.2202
15.5 | 1.3295 | 0.11526 | -0.0255 | 11.5348
16 | 1.3038 | 0.12854 | -0.0331 | 10.1431
16.5 | 1.2809 | 0.14208 | -0.0414 | 9.0153
17 | 1.2586 | 0.15603 | -0.0506 | 8.0664

## 89. Re 7M Mach 0.00 (1)
BIGFOIL.COM POLAR EXPORT
NACA63-514 a=0.2
NACA63-514 a=0.2 |  |  |  | Cl Max: | 1.462 | at alpha= | 12.5 | deg
JavaFoil+Calcfoil stall+Eppler ext transition |  |  |  | L/D Max: | 150 | at alpha= | 6.5 | deg
Re: | 7000000 |  |  | Cd Min: | 0.00514 | at alpha= | -1 | deg
Mach: | 0 |  |  | Cl=0 at alpha= | -2.6639 | deg
|  |  |  | @ Cl=0.1, Cd= | 0.0063688
|  |  |  | @ Cl=0.4, Cd= | 0.0053166
|  |  |  | @ Cl=0.6, Cd= | 0.0057025
alpha (deg) | Cl | Cd | Cm | Cl/Cd
-15 | -0.639 | 0.10194 | -0.016 | -6.265
-14.5 | -0.648 | 0.09631 | -0.017 | -6.725
-14 | -0.655 | 0.08984 | -0.017 | -7.294
-13.5 | -0.659 | 0.08525 | -0.018 | -7.734
-13 | -0.662 | 0.07926 | -0.018 | -8.352
-12.5 | -0.661 | 0.07385 | -0.019 | -8.952
-12 | -0.659 | 0.06732 | -0.02 | -9.784
-11.5 | -0.655 | 0.05942 | -0.022 | -11.031
-11 | -0.651 | 0.05076 | -0.024 | -12.83
-10.5 | -0.715 | 0.01553 | -0.031 | -46.043
-10 | -0.724 | 0.01052 | -0.034 | -68.796
-9.5 | -0.703 | 0.00891 | -0.034 | -78.894
-9 | -0.669 | 0.00857 | -0.035 | -78.077
-8.5 | -0.631 | 0.00587 | -0.035 | -107.621
-8 | -0.589 | 0.00573 | -0.036 | -102.842
-7.5 | -0.544 | 0.00565 | -0.036 | -96.347
-7 | -0.496 | 0.0056 | -0.036 | -88.511
-6.5 | -0.444 | 0.00553 | -0.037 | -80.31
-6 | -0.391 | 0.00689 | -0.037 | -56.736
-5.5 | -0.335 | 0.00669 | -0.038 | -50.091
-5 | -0.278 | 0.00533 | -0.038 | -52.041
-4.5 | -0.219 | 0.00575 | -0.039 | -38.135
-4 | -0.16 | 0.00685 | -0.039 | -23.382
-3.5 | -0.101 | 0.00675 | -0.04 | -14.91
-3 | -0.041 | 0.00663 | -0.04 | -6.128
-2.5 | 0.02 | 0.00653 | -0.04 | 3.005
-2 | 0.08 | 0.0065 | -0.041 | 12.316
-1.5 | 0.141 | 0.0061 | -0.041 | 23.082
-1 | 0.202 | 0.00514 | -0.042 | 39.207
-0.5 | 0.262 | 0.00521 | -0.042 | 50.367
0 | 0.322 | 0.00523 | -0.043 | 61.551
0.5 | 0.382 | 0.00529 | -0.043 | 72.311
1 | 0.443 | 0.00538 | -0.044 | 82.256
1.5 | 0.503 | 0.0055 | -0.044 | 91.371
2 | 0.563 | 0.00561 | -0.045 | 100.379
2.5 | 0.623 | 0.00576 | -0.045 | 108.089
3 | 0.683 | 0.00597 | -0.046 | 114.28
3.5 | 0.742 | 0.00622 | -0.046 | 119.261
4 | 0.802 | 0.00647 | -0.047 | 123.944
4.5 | 0.861 | 0.00671 | -0.047 | 128.286
5 | 0.92 | 0.0069 | -0.048 | 133.347
5.5 | 0.978 | 0.00717 | -0.048 | 136.455
6 | 1.034 | 0.00723 | -0.049 | 142.959
6.5 | 1.089 | 0.00726 | -0.049 | 150
7 | 1.138 | 0.0087 | -0.05 | 130.721
7.5 | 1.183 | 0.00983 | -0.05 | 120.293
8 | 1.224 | 0.01174 | -0.05 | 104.232
8.5 | 1.268 | 0.01248 | -0.05 | 101.611
9 | 1.309 | 0.01324 | -0.051 | 98.896
9.5 | 1.345 | 0.01406 | -0.051 | 95.67
10 | 1.378 | 0.01487 | -0.051 | 92.685
10.5 | 1.407 | 0.01584 | -0.052 | 88.847
11 | 1.431 | 0.01693 | -0.052 | 84.549
11.5 | 1.448 | 0.01799 | -0.052 | 80.506
12 | 1.458 | 0.01927 | -0.053 | 75.684
12.5 | 1.462 | 0.02054 | -0.053 | 71.172
13 | 1.46 | 0.02195 | -0.053 | 66.527
13.5 | 1.452 | 0.02361 | -0.054 | 61.489
14 | 1.438 | 0.0254 | -0.054 | 56.621
14.5 | 1.419 | 0.02742 | -0.054 | 51.76
15 | 1.395 | 0.02967 | -0.054 | 47.016
15.5 | 1.366 | 0.03226 | -0.055 | 42.344
16 | 1.334 | 0.03477 | -0.055 | 38.365
16.5 | 1.298 | 0.03754 | -0.055 | 34.588
17 | 1.259 | 0.04091 | -0.055 | 30.784
17.5 | 1.217 | 0.04499 | -0.055 | 27.055

## 90. Re 7M Mach 0.00 (2)
BIGFOIL.COM POLAR EXPORT
NACA63-514 a=0.2
NACA63-514 a=0.2 |  |  |  | Cl Max: | 1.7067 | at alpha= | 19.5 | deg
XFOIL ncrit=9 |  |  |  | L/D Max: | 167.669 | at alpha= | 4.5 | deg
Re: | 7000000 |  |  | Cd Min: | 0.07363 | at alpha= | 20 | deg
Mach: | 0 |  |  | Cl=0 at alpha= | -2.7278 | deg
|  |  |  | @ Cl=0.1, Cd= | 0.0057676
|  |  |  | @ Cl=0.4, Cd= | 0.0043608
|  |  |  | @ Cl=0.6, Cd= | 0.0042809
alpha (deg) | Cl | Cd | Cm | Cl/Cd
-20 | -1.4574 | 0.04562 | -0.0625 | -31.9465
-19.5 | -1.4752 | 0.03834 | -0.0655 | -38.4768
-19 | -1.4878 | 0.03257 | -0.0663 | -45.6801
-17.5 | -1.476 | 0.02362 | -0.0597 | -62.4894
-17 | -1.4708 | 0.02205 | -0.0541 | -66.7029
-16.5 | -1.4485 | 0.0208 | -0.0501 | -69.6394
-16 | -1.4147 | 0.01956 | -0.0479 | -72.3262
-15.5 | -1.3758 | 0.01846 | -0.0462 | -74.5287
-15 | -1.3351 | 0.01729 | -0.0447 | -77.218
-14.5 | -1.2926 | 0.0161 | -0.0433 | -80.2857
-14 | -1.2474 | 0.01504 | -0.0423 | -82.9388
-13.5 | -1.1998 | 0.01412 | -0.0414 | -84.9717
-13 | -1.1508 | 0.01326 | -0.0408 | -86.7873
-12.5 | -1.1003 | 0.01252 | -0.0403 | -87.8834
-12 | -1.0485 | 0.01187 | -0.0399 | -88.3319
-11.5 | -0.9958 | 0.01126 | -0.0396 | -88.4369
-10.5 | -0.8882 | 0.01019 | -0.0393 | -87.1639
-10 | -0.8344 | 0.00957 | -0.0392 | -87.1891
-9.5 | -0.78 | 0.00898 | -0.0391 | -86.8597
-9 | -0.725 | 0.00847 | -0.0392 | -85.5962
-8.5 | -0.6687 | 0.00814 | -0.0393 | -82.1499
-8 | -0.6116 | 0.0079 | -0.0396 | -77.4177
-7.5 | -0.5547 | 0.00761 | -0.0399 | -72.8909
-7 | -0.4974 | 0.00735 | -0.0402 | -67.6735
-6.5 | -0.4397 | 0.00714 | -0.0406 | -61.5826
-6 | -0.3817 | 0.00698 | -0.041 | -54.6848
-5.5 | -0.3238 | 0.00679 | -0.0414 | -47.6878
-5 | -0.2658 | 0.00657 | -0.0418 | -40.4566
-4.5 | -0.2075 | 0.00642 | -0.0423 | -32.3209
-4 | -0.149 | 0.00628 | -0.0428 | -23.7261
-3.5 | -0.0905 | 0.00614 | -0.0433 | -14.7394
-3 | -0.0319 | 0.00602 | -0.0439 | -5.299
-2.5 | 0.0267 | 0.00589 | -0.0445 | 4.5331
-2 | 0.0854 | 0.0058 | -0.0451 | 14.7241
-1.5 | 0.144 | 0.00567 | -0.0457 | 25.3968
-1 | 0.2025 | 0.00549 | -0.0463 | 36.8852
-0.5 | 0.2608 | 0.0053 | -0.047 | 49.2075
0 | 0.3187 | 0.00488 | -0.0477 | 65.3074
0.5 | 0.3763 | 0.00443 | -0.0484 | 84.9436
1 | 0.4345 | 0.00426 | -0.0491 | 101.9953
1.5 | 0.4935 | 0.00424 | -0.0499 | 116.3915
2 | 0.552 | 0.00424 | -0.0506 | 130.1887
2.5 | 0.6107 | 0.00429 | -0.0513 | 142.3543
3 | 0.6691 | 0.0044 | -0.052 | 152.0682
3.5 | 0.727 | 0.00457 | -0.0526 | 159.081
4 | 0.7843 | 0.00482 | -0.0532 | 162.7178
4.5 | 0.8417 | 0.00502 | -0.0538 | 167.6693
5 | 0.8975 | 0.0054 | -0.0543 | 166.2037
5.5 | 0.9517 | 0.00594 | -0.0545 | 160.2189
6 | 1.0055 | 0.00645 | -0.0547 | 155.8915
6.5 | 1.0569 | 0.00716 | -0.0546 | 147.6117
7 | 1.1067 | 0.0079 | -0.0542 | 140.0886
7.5 | 1.1556 | 0.00859 | -0.0537 | 134.5285
8 | 1.2028 | 0.0092 | -0.0527 | 130.7391
8.5 | 1.2498 | 0.00985 | -0.0519 | 126.8832
9 | 1.2976 | 0.01047 | -0.0512 | 123.9351
9.5 | 1.3445 | 0.01108 | -0.0504 | 121.3448
10 | 1.3893 | 0.0117 | -0.0493 | 118.7436
10.5 | 1.4318 | 0.01234 | -0.0478 | 116.0292
11 | 1.4679 | 0.01307 | -0.0453 | 112.3106
11.5 | 1.4886 | 0.01387 | -0.0402 | 107.3252
12 | 1.5105 | 0.01504 | -0.0363 | 100.4322
12.5 | 1.535 | 0.01637 | -0.0332 | 93.7691
13 | 1.5597 | 0.01789 | -0.0307 | 87.1828
13.5 | 1.5802 | 0.01982 | -0.0281 | 79.7275
14 | 1.6024 | 0.0218 | -0.026 | 73.5046
14.5 | 1.6225 | 0.02404 | -0.0241 | 67.4917
15 | 1.6368 | 0.02687 | -0.0222 | 60.9155
15.5 | 1.6517 | 0.02979 | -0.0207 | 55.4448
16 | 1.6654 | 0.03298 | -0.0195 | 50.4973
16.5 | 1.6781 | 0.03647 | -0.0186 | 46.0132
17 | 1.6857 | 0.04065 | -0.018 | 41.4686
17.5 | 1.6914 | 0.04525 | -0.0177 | 37.379
18 | 1.698 | 0.04994 | -0.0178 | 34.0008
18.5 | 1.7041 | 0.0549 | -0.0183 | 31.0401
19 | 1.7061 | 0.06052 | -0.0192 | 28.1907
19.5 | 1.7067 | 0.06653 | -0.0204 | 25.6531
20 | 1.7008 | 0.07363 | -0.0223 | 23.0993

## 91. Re 7M Mach 0.10 (1)
BIGFOIL.COM POLAR EXPORT
NACA63-514 a=0.2
NACA63-514 a=0.2 |  |  |  | Cl Max: | 1.456 | at alpha= | 12.5 | deg
JavaFoil+Calcfoil stall+Eppler ext transition |  |  |  | L/D Max: | 149.701 | at alpha= | 6.5 | deg
Re: | 7000000 |  |  | Cd Min: | 0.00515 | at alpha= | -1 | deg
Mach: | 0.1 |  |  | Cl=0 at alpha= | -2.6639 | deg
|  |  |  | @ Cl=0.1, Cd= | 0.0063987
|  |  |  | @ Cl=0.4, Cd= | 0.0053136
|  |  |  | @ Cl=0.6, Cd= | 0.0057363
alpha (deg) | Cl | Cd | Cm | Cl/Cd
-15 | -0.608 | 0.10351 | -0.016 | -5.878
-14.5 | -0.621 | 0.0975 | -0.017 | -6.367
-14 | -0.63 | 0.09415 | -0.017 | -6.69
-13.5 | -0.638 | 0.08674 | -0.017 | -7.361
-13 | -0.644 | 0.08033 | -0.018 | -8.017
-12.5 | -0.646 | 0.07543 | -0.019 | -8.562
-12 | -0.645 | 0.06994 | -0.02 | -9.217
-11.5 | -0.642 | 0.06298 | -0.021 | -10.194
-11 | -0.636 | 0.05674 | -0.022 | -11.201
-10.5 | -0.626 | 0.05064 | -0.023 | -12.355
-10 | -0.712 | 0.01109 | -0.033 | -64.181
-9.5 | -0.701 | 0.00901 | -0.035 | -77.784
-9 | -0.668 | 0.00866 | -0.035 | -77.154
-8.5 | -0.631 | 0.0059 | -0.035 | -107.087
-8 | -0.59 | 0.00577 | -0.036 | -102.297
-7.5 | -0.545 | 0.00566 | -0.036 | -96.329
-7 | -0.497 | 0.00562 | -0.037 | -88.497
-6.5 | -0.446 | 0.00554 | -0.037 | -80.457
-6 | -0.392 | 0.00691 | -0.037 | -56.804
-5.5 | -0.337 | 0.00671 | -0.038 | -50.186
-5 | -0.279 | 0.00535 | -0.038 | -52.143
-4.5 | -0.22 | 0.00576 | -0.039 | -38.255
-4 | -0.161 | 0.00686 | -0.039 | -23.445
-3.5 | -0.101 | 0.00673 | -0.04 | -15.006
-3 | -0.041 | 0.00666 | -0.04 | -6.13
-2.5 | 0.02 | 0.00654 | -0.041 | 3.017
-2 | 0.08 | 0.00652 | -0.041 | 12.342
-1.5 | 0.141 | 0.00615 | -0.042 | 23.01
-1 | 0.203 | 0.00515 | -0.042 | 39.337
-0.5 | 0.264 | 0.00521 | -0.043 | 50.606
0 | 0.324 | 0.00524 | -0.043 | 61.845
0.5 | 0.384 | 0.00529 | -0.044 | 72.627
1 | 0.445 | 0.00538 | -0.044 | 82.647
1.5 | 0.505 | 0.00551 | -0.045 | 91.772
2 | 0.566 | 0.00564 | -0.045 | 100.31
2.5 | 0.626 | 0.00581 | -0.046 | 107.818
3 | 0.686 | 0.00598 | -0.046 | 114.746
3.5 | 0.746 | 0.00628 | -0.047 | 118.78
4 | 0.806 | 0.00648 | -0.047 | 124.428
4.5 | 0.865 | 0.00672 | -0.048 | 128.742
5 | 0.925 | 0.00697 | -0.048 | 132.604
5.5 | 0.983 | 0.00724 | -0.049 | 135.78
6 | 1.039 | 0.00731 | -0.049 | 142.185
6.5 | 1.093 | 0.0073 | -0.05 | 149.701
7 | 1.142 | 0.00881 | -0.05 | 129.612
7.5 | 1.187 | 0.00999 | -0.05 | 118.851
8 | 1.228 | 0.01187 | -0.05 | 103.444
8.5 | 1.272 | 0.01269 | -0.05 | 100.194
9 | 1.313 | 0.01341 | -0.051 | 97.947
9.5 | 1.349 | 0.01425 | -0.051 | 94.652
10 | 1.381 | 0.01512 | -0.052 | 91.31
10.5 | 1.409 | 0.01612 | -0.052 | 87.411
11 | 1.432 | 0.01721 | -0.052 | 83.209
11.5 | 1.447 | 0.01839 | -0.053 | 78.666
12 | 1.454 | 0.01977 | -0.053 | 73.555
12.5 | 1.456 | 0.02095 | -0.053 | 69.507
13 | 1.451 | 0.02259 | -0.054 | 64.221
13.5 | 1.439 | 0.02414 | -0.054 | 59.606
14 | 1.422 | 0.02601 | -0.054 | 54.664
14.5 | 1.398 | 0.02813 | -0.054 | 49.701
15 | 1.369 | 0.03048 | -0.055 | 44.934
15.5 | 1.335 | 0.03327 | -0.055 | 40.13
16 | 1.297 | 0.03632 | -0.055 | 35.709
16.5 | 1.256 | 0.03941 | -0.055 | 31.864
17 | 1.212 | 0.04254 | -0.055 | 28.491
17.5 | 1.165 | 0.04704 | -0.055 | 24.76

## 92. Re 7M Mach 0.10 (2)
BIGFOIL.COM POLAR EXPORT
NACA63-514 a=0.2
NACA63-514 a=0.2 |  |  |  | Cl Max: | 1.6941 | at alpha= | 19 | deg
XFOIL ncrit=9 |  |  |  | L/D Max: | 168.115 | at alpha= | 4.5 | deg
Re: | 7000000 |  |  | Cd Min: | 0.07866 | at alpha= | 20 | deg
Mach: | 0.1 |  |  | Cl=0 at alpha= | -2.7284 | deg
|  |  |  | @ Cl=0.1, Cd= | 0.0057793
|  |  |  | @ Cl=0.4, Cd= | 0.0043721
|  |  |  | @ Cl=0.6, Cd= | 0.0042851
alpha (deg) | Cl | Cd | Cm | Cl/Cd
-19.5 | -1.3834 | 0.05183 | -0.0613 | -26.6911
-19 | -1.4227 | 0.04121 | -0.0671 | -34.5232
-18.5 | -1.4422 | 0.03436 | -0.0689 | -41.9732
-18 | -1.4454 | 0.02993 | -0.0685 | -48.2927
-17.5 | -1.4476 | 0.02639 | -0.0661 | -54.8541
-17 | -1.445 | 0.02409 | -0.0621 | -59.9834
-16.5 | -1.441 | 0.02236 | -0.0562 | -64.4454
-16 | -1.417 | 0.02087 | -0.0524 | -67.8965
-15.5 | -1.3818 | 0.01955 | -0.05 | -70.6803
-15 | -1.3435 | 0.01818 | -0.048 | -73.8999
-14.5 | -1.299 | 0.01719 | -0.0466 | -75.5672
-14 | -1.2555 | 0.0159 | -0.0451 | -78.9623
-13.5 | -1.2091 | 0.01477 | -0.0439 | -81.8619
-13 | -1.1604 | 0.01377 | -0.0429 | -84.2702
-12.5 | -1.1098 | 0.01292 | -0.0422 | -85.8978
-12 | -1.0577 | 0.01218 | -0.0416 | -86.8391
-11.5 | -1.0046 | 0.01151 | -0.0411 | -87.2806
-11 | -0.9506 | 0.01092 | -0.0408 | -87.0513
-10.5 | -0.8958 | 0.0104 | -0.0405 | -86.1346
-10 | -0.8411 | 0.00977 | -0.0403 | -86.0901
-9.5 | -0.7859 | 0.00921 | -0.0401 | -85.3312
-9 | -0.731 | 0.00857 | -0.04 | -85.2975
-8.5 | -0.6742 | 0.0082 | -0.0401 | -82.2195
-8 | -0.6166 | 0.00794 | -0.0403 | -77.6574
-7.5 | -0.5589 | 0.00766 | -0.0405 | -72.9634
-7 | -0.5012 | 0.00739 | -0.0407 | -67.8214
-6.5 | -0.443 | 0.00717 | -0.041 | -61.7852
-6 | -0.3845 | 0.007 | -0.0414 | -54.9286
-5.5 | -0.326 | 0.00682 | -0.0418 | -47.8006
-5 | -0.2676 | 0.00659 | -0.0422 | -40.607
-4.5 | -0.2089 | 0.00643 | -0.0426 | -32.4883
-4 | -0.1499 | 0.00629 | -0.0431 | -23.8315
-3.5 | -0.091 | 0.00615 | -0.0436 | -14.7967
-3 | -0.0321 | 0.00603 | -0.0442 | -5.3234
-2.5 | 0.027 | 0.0059 | -0.0447 | 4.5763
-2 | 0.0861 | 0.00581 | -0.0453 | 14.8193
-1.5 | 0.145 | 0.00568 | -0.0459 | 25.5282
-1 | 0.2039 | 0.0055 | -0.0466 | 37.0727
-0.5 | 0.2626 | 0.00531 | -0.0472 | 49.4539
0 | 0.3208 | 0.0049 | -0.048 | 65.4694
0.5 | 0.3788 | 0.00443 | -0.0487 | 85.5079
1 | 0.4374 | 0.00427 | -0.0494 | 102.4356
1.5 | 0.4967 | 0.00425 | -0.0502 | 116.8706
2 | 0.5556 | 0.00424 | -0.0509 | 131.0377
2.5 | 0.6147 | 0.0043 | -0.0516 | 142.9535
3 | 0.6735 | 0.00442 | -0.0523 | 152.3756
3.5 | 0.7319 | 0.00458 | -0.0529 | 159.8035
4 | 0.7896 | 0.00483 | -0.0535 | 163.4783
4.5 | 0.8473 | 0.00504 | -0.0541 | 168.1151
5 | 0.9035 | 0.00542 | -0.0545 | 166.6974
5.5 | 0.958 | 0.00596 | -0.0548 | 160.7383
6 | 1.0122 | 0.00648 | -0.0549 | 156.2037
6.5 | 1.0637 | 0.00722 | -0.0547 | 147.3269
7 | 1.1138 | 0.00796 | -0.0543 | 139.9246
7.5 | 1.1628 | 0.00866 | -0.0536 | 134.2725
8 | 1.2099 | 0.0093 | -0.0525 | 130.0968
8.5 | 1.2568 | 0.00997 | -0.0516 | 126.0582
9 | 1.3051 | 0.01058 | -0.0508 | 123.3554
9.5 | 1.3517 | 0.0112 | -0.0498 | 120.6875
10 | 1.3958 | 0.01186 | -0.0485 | 117.6897
10.5 | 1.4373 | 0.01253 | -0.0467 | 114.7087
11 | 1.4657 | 0.01328 | -0.0426 | 110.369
11.5 | 1.4877 | 0.01423 | -0.038 | 104.5467
12 | 1.5104 | 0.01553 | -0.0343 | 97.2569
12.5 | 1.5359 | 0.01695 | -0.0315 | 90.6136
13 | 1.5596 | 0.01864 | -0.0289 | 83.6695
13.5 | 1.5797 | 0.02072 | -0.0264 | 76.2403
14 | 1.6023 | 0.0228 | -0.0244 | 70.2763
14.5 | 1.6209 | 0.02528 | -0.0225 | 64.1179
15 | 1.6331 | 0.02839 | -0.0205 | 57.5238
15.5 | 1.6491 | 0.03136 | -0.0192 | 52.5861
16 | 1.662 | 0.03482 | -0.0181 | 47.7312
16.5 | 1.672 | 0.03873 | -0.0172 | 43.1707
17 | 1.6778 | 0.04328 | -0.0168 | 38.7662
17.5 | 1.6843 | 0.04799 | -0.0167 | 35.0969
18 | 1.691 | 0.05288 | -0.017 | 31.9781
18.5 | 1.6934 | 0.05844 | -0.0176 | 28.9767
19 | 1.6941 | 0.06448 | -0.0188 | 26.2733
19.5 | 1.6921 | 0.07102 | -0.0203 | 23.8257
20 | 1.6844 | 0.07866 | -0.0225 | 21.4137

## 93. Re 7M Mach 0.25 (1)
BIGFOIL.COM POLAR EXPORT
NACA63-514 a=0.2
NACA63-514 a=0.2 |  |  |  | Cl Max: | 1.43 | at alpha= | 11.5 | deg
JavaFoil+Calcfoil stall+Eppler ext transition |  |  |  | L/D Max: | 145.45 | at alpha= | 6 | deg
Re: | 7000000 |  |  | Cd Min: | 0.0052 | at alpha= | -1 | deg
Mach: | 0.25 |  |  | Cl=0 at alpha= | -2.6613 | deg
|  |  |  | @ Cl=0.1, Cd= | 0.0064758
|  |  |  | @ Cl=0.4, Cd= | 0.0053481
|  |  |  | @ Cl=0.6, Cd= | 0.0057713
alpha (deg) | Cl | Cd | Cm | Cl/Cd
-14 | -0.418 | 0.09987 | -0.016 | -4.188
-13.5 | -0.457 | 0.09519 | -0.016 | -4.796
-13 | -0.49 | 0.09079 | -0.016 | -5.394
-12.5 | -0.518 | 0.08359 | -0.017 | -6.196
-12 | -0.54 | 0.07783 | -0.018 | -6.935
-11.5 | -0.556 | 0.07235 | -0.018 | -7.681
-11 | -0.565 | 0.06687 | -0.019 | -8.452
-10.5 | -0.567 | 0.06332 | -0.019 | -8.953
-10 | -0.565 | 0.0563 | -0.021 | -10.044
-9.5 | -0.562 | 0.04723 | -0.024 | -11.908
-9 | -0.649 | 0.01009 | -0.036 | -64.331
-8.5 | -0.627 | 0.0087 | -0.036 | -72.013
-8 | -0.591 | 0.0083 | -0.037 | -71.217
-7.5 | -0.55 | 0.00761 | -0.037 | -72.338
-7 | -0.504 | 0.0057 | -0.038 | -88.534
-6.5 | -0.454 | 0.00723 | -0.038 | -62.81
-6 | -0.401 | 0.00701 | -0.039 | -57.184
-5.5 | -0.345 | 0.00681 | -0.039 | -50.576
-5 | -0.286 | 0.00534 | -0.039 | -53.485
-4.5 | -0.226 | 0.00579 | -0.04 | -38.964
-4 | -0.165 | 0.00694 | -0.04 | -23.78
-3.5 | -0.104 | 0.0068 | -0.041 | -15.257
-3 | -0.042 | 0.00668 | -0.041 | -6.277
-2.5 | 0.02 | 0.0066 | -0.042 | 3.072
-2 | 0.083 | 0.00658 | -0.042 | 12.572
-1.5 | 0.145 | 0.0062 | -0.043 | 23.424
-1 | 0.208 | 0.0052 | -0.043 | 40.018
-0.5 | 0.271 | 0.00523 | -0.044 | 51.767
0 | 0.333 | 0.00529 | -0.044 | 62.942
0.5 | 0.395 | 0.00534 | -0.045 | 73.936
1 | 0.457 | 0.00544 | -0.045 | 84.089
1.5 | 0.519 | 0.00559 | -0.046 | 92.857
2 | 0.581 | 0.00571 | -0.046 | 101.742
2.5 | 0.643 | 0.00591 | -0.047 | 108.728
3 | 0.705 | 0.00613 | -0.047 | 114.939
3.5 | 0.766 | 0.00642 | -0.048 | 119.315
4 | 0.828 | 0.00667 | -0.048 | 124.041
4.5 | 0.889 | 0.00695 | -0.049 | 127.961
5 | 0.95 | 0.00723 | -0.049 | 131.447
5.5 | 1.008 | 0.00724 | -0.05 | 139.196
6 | 1.065 | 0.00732 | -0.05 | 145.45
6.5 | 1.119 | 0.00809 | -0.051 | 138.219
7 | 1.165 | 0.00953 | -0.051 | 122.249
7.5 | 1.211 | 0.01071 | -0.051 | 112.99
8 | 1.252 | 0.01266 | -0.051 | 98.92
8.5 | 1.294 | 0.01359 | -0.052 | 95.226
9 | 1.333 | 0.01446 | -0.052 | 92.233
9.5 | 1.365 | 0.01543 | -0.052 | 88.498
10 | 1.392 | 0.01649 | -0.053 | 84.443
10.5 | 1.413 | 0.01763 | -0.053 | 80.172
11 | 1.427 | 0.01899 | -0.053 | 75.157
11.5 | 1.43 | 0.02035 | -0.054 | 70.237
12 | 1.42 | 0.02207 | -0.054 | 64.358
12.5 | 1.401 | 0.02386 | -0.054 | 58.709
13 | 1.371 | 0.0258 | -0.055 | 53.13
13.5 | 1.329 | 0.02824 | -0.055 | 47.072
14 | 1.278 | 0.03103 | -0.055 | 41.189
14.5 | 1.217 | 0.03408 | -0.055 | 35.705
15 | 1.146 | 0.03778 | -0.055 | 30.329
15.5 | 1.066 | 0.0423 | -0.055 | 25.207
16 | 0.977 | 0.04928 | -0.055 | 19.824
16.5 | 0.879 | 0.05924 | -0.054 | 14.844

## 94. Re 7M Mach 0.25 (2)
BIGFOIL.COM POLAR EXPORT
NACA63-514 a=0.2
NACA63-514 a=0.2 |  |  |  | Cl Max: | 1.6414 | at alpha= | 17.5 | deg
XFOIL ncrit=9 |  |  |  | L/D Max: | 169.903 | at alpha= | 4.5 | deg
Re: | 7000000 |  |  | Cd Min: | 0.21576 | at alpha= | -19 | deg
Mach: | 0.25 |  |  | Cl=0 at alpha= | -2.7333 | deg
|  |  |  | @ Cl=0.1, Cd= | 0.0058318
|  |  |  | @ Cl=0.4, Cd= | 0.004442
|  |  |  | @ Cl=0.6, Cd= | 0.0043215
alpha (deg) | Cl | Cd | Cm | Cl/Cd
-19 | -0.6303 | 0.21576 | 0.0397 | -2.9213
-18.5 | -0.641 | 0.19857 | 0.0327 | -3.2281
-18 | -0.6442 | 0.18495 | 0.0255 | -3.4831
-17.5 | -0.6463 | 0.17262 | 0.0184 | -3.7441
-16.5 | -0.6595 | 0.14695 | 0.0031 | -4.4879
-16 | -0.6823 | 0.13134 | -0.0066 | -5.1949
-15.5 | -1.0925 | 0.04835 | -0.0693 | -22.5957
-14.5 | -1.1919 | 0.03011 | -0.074 | -39.5849
-14 | -1.2182 | 0.02624 | -0.0671 | -46.4253
-13.5 | -1.2156 | 0.02245 | -0.0616 | -54.147
-13 | -1.1849 | 0.01977 | -0.0581 | -59.9342
-12.5 | -1.1499 | 0.01691 | -0.0549 | -68.0012
-12 | -1.1037 | 0.01495 | -0.0525 | -73.8261
-11.5 | -1.0514 | 0.01356 | -0.0507 | -77.5369
-11 | -0.9962 | 0.01246 | -0.0491 | -79.9518
-10.5 | -0.9391 | 0.01155 | -0.0479 | -81.3074
-10 | -0.8809 | 0.01079 | -0.0468 | -81.6404
-9.5 | -0.8218 | 0.01015 | -0.046 | -80.9655
-9 | -0.763 | 0.00945 | -0.0452 | -80.7407
-8.5 | -0.7039 | 0.00881 | -0.0446 | -79.8978
-8 | -0.6446 | 0.00822 | -0.0441 | -78.4185
-7.5 | -0.5834 | 0.00793 | -0.0439 | -73.5687
-7 | -0.5224 | 0.00763 | -0.0438 | -68.4666
-6.5 | -0.4613 | 0.00736 | -0.0438 | -62.6766
-6 | -0.4 | 0.00715 | -0.0439 | -55.9441
-5.5 | -0.3387 | 0.00696 | -0.0441 | -48.6638
-5 | -0.2777 | 0.00671 | -0.0443 | -41.386
-4.5 | -0.2165 | 0.00651 | -0.0445 | -33.2565
-4 | -0.1552 | 0.00637 | -0.0449 | -24.3642
-3.5 | -0.0938 | 0.00623 | -0.0453 | -15.0562
-3 | -0.0327 | 0.00608 | -0.0458 | -5.3783
-2.5 | 0.0286 | 0.00596 | -0.0463 | 4.7987
-2 | 0.0899 | 0.00585 | -0.0469 | 15.3675
-1.5 | 0.1509 | 0.00574 | -0.0475 | 26.2892
-1 | 0.2118 | 0.00555 | -0.0481 | 38.1622
-0.5 | 0.2727 | 0.00536 | -0.0488 | 50.8769
0 | 0.3328 | 0.005 | -0.0495 | 66.56
0.5 | 0.3927 | 0.00446 | -0.0503 | 88.0493
1 | 0.4534 | 0.00431 | -0.051 | 105.1972
1.5 | 0.5147 | 0.00431 | -0.0517 | 119.42
2 | 0.5759 | 0.00429 | -0.0524 | 134.2424
2.5 | 0.6371 | 0.00437 | -0.0531 | 145.7895
3 | 0.6981 | 0.00449 | -0.0538 | 155.4788
3.5 | 0.7588 | 0.00466 | -0.0545 | 162.8326
4 | 0.8187 | 0.00491 | -0.055 | 166.7413
4.5 | 0.8784 | 0.00517 | -0.0555 | 169.9033
5 | 0.9371 | 0.00553 | -0.0558 | 169.4575
5.5 | 0.9936 | 0.0061 | -0.0559 | 162.8852
6 | 1.0495 | 0.00666 | -0.0558 | 157.5826
6.5 | 1.1018 | 0.00749 | -0.0552 | 147.1028
7 | 1.1519 | 0.00836 | -0.0542 | 137.7871
7.5 | 1.2014 | 0.00913 | -0.053 | 131.5882
8 | 1.2467 | 0.00988 | -0.051 | 126.1842
8.5 | 1.295 | 0.01058 | -0.0496 | 122.4008
9 | 1.3416 | 0.01129 | -0.0479 | 118.8308
9.5 | 1.3854 | 0.01201 | -0.0457 | 115.3539
10 | 1.4153 | 0.0128 | -0.0411 | 110.5703
10.5 | 1.4358 | 0.01396 | -0.0357 | 102.851
11 | 1.4635 | 0.01526 | -0.0321 | 95.9043
11.5 | 1.4888 | 0.01692 | -0.0288 | 87.9905
12 | 1.5143 | 0.01879 | -0.0259 | 80.5907
12.5 | 1.5383 | 0.02094 | -0.0233 | 73.4623
13 | 1.5574 | 0.02358 | -0.0207 | 66.0475
13.5 | 1.5772 | 0.02632 | -0.0185 | 59.924
14 | 1.593 | 0.02952 | -0.0166 | 53.9634
14.5 | 1.6048 | 0.03325 | -0.0149 | 48.2647
15 | 1.6173 | 0.0372 | -0.0136 | 43.4758
15.5 | 1.627 | 0.0416 | -0.0127 | 39.1106
16 | 1.6327 | 0.04666 | -0.0122 | 34.9914
16.5 | 1.6384 | 0.05194 | -0.0121 | 31.5441
17 | 1.6413 | 0.05778 | -0.0126 | 28.406
17.5 | 1.6414 | 0.06422 | -0.0135 | 25.559
18 | 1.639 | 0.0712 | -0.015 | 23.0197
18.5 | 1.6298 | 0.0794 | -0.0173 | 20.5264
19 | 1.6277 | 0.08694 | -0.0197 | 18.7221
19.5 | 1.618 | 0.09584 | -0.0231 | 16.8823
20 | 1.6082 | 0.10498 | -0.027 | 15.3191

## 95. Re 7M Mach 0.50 (1)
BIGFOIL.COM POLAR EXPORT
NACA63-514 a=0.2
NACA63-514 a=0.2 |  |  |  | Cl Max: | 1.351 | at alpha= | 8.5 | deg
JavaFoil+Calcfoil stall+Eppler ext transition |  |  |  | L/D Max: | 130.512 | at alpha= | 4 | deg
Re: | 7000000 |  |  | Cd Min: | 0.00545 | at alpha= | -0.5 | deg
Mach: | 0.5 |  |  | Cl=0 at alpha= | -2.6643 | deg
|  |  |  | @ Cl=0.1, Cd= | 0.0067943
|  |  |  | @ Cl=0.4, Cd= | 0.0055503
|  |  |  | @ Cl=0.6, Cd= | 0.0059996
alpha (deg) | Cl | Cd | Cm | Cl/Cd
-20 | -0.974 | 0.15163 | -0.019 | -6.424
-19.5 | -0.946 | 0.14625 | -0.019 | -6.47
-19 | -0.919 | 0.14198 | -0.019 | -6.47
-18.5 | -0.894 | 0.13909 | -0.02 | -6.425
-18 | -0.864 | 0.13364 | -0.019 | -6.467
-17.5 | -0.835 | 0.13071 | -0.019 | -6.385
-17 | -0.806 | 0.12519 | -0.019 | -6.436
-16.5 | -0.778 | 0.12026 | -0.019 | -6.47
-16 | -0.75 | 0.11758 | -0.019 | -6.381
-15.5 | -0.723 | 0.11263 | -0.019 | -6.417
-15 | -0.694 | 0.10699 | -0.019 | -6.487
-14.5 | -0.666 | 0.09974 | -0.019 | -6.676
-14 | -0.638 | 0.09312 | -0.019 | -6.853
-13.5 | -0.61 | 0.08717 | -0.02 | -7.003
-13 | -0.583 | 0.08109 | -0.02 | -7.189
-12.5 | -0.553 | 0.09154 | -0.019 | -6.039
-12 | -0.525 | 0.08127 | -0.019 | -6.461
-11.5 | -0.497 | 0.075 | -0.02 | -6.628
-11 | -0.468 | 0.09368 | -0.018 | -4.992
-10.5 | -0.443 | 0.06314 | -0.022 | -7.018
-10 | -0.417 | 0.05653 | -0.024 | -7.385
-9.5 | -0.384 | 0.06624 | -0.019 | -5.79
-9 | -0.356 | 0.05912 | -0.02 | -6.017
-8.5 | -0.329 | 0.05256 | -0.022 | -6.256
-8 | -0.303 | 0.04653 | -0.024 | -6.512
-7.5 | -0.271 | 0.05483 | -0.019 | -4.944
-7 | -0.332 | 0.04788 | -0.021 | -6.929
-6.5 | -0.367 | 0.04075 | -0.025 | -9.013
-6 | -0.422 | 0.00775 | -0.043 | -54.479
-5.5 | -0.372 | 0.00739 | -0.044 | -50.395
-5 | -0.312 | 0.00714 | -0.044 | -43.726
-4.5 | -0.249 | 0.00687 | -0.045 | -36.154
-4 | -0.183 | 0.00735 | -0.045 | -24.852
-3.5 | -0.115 | 0.00716 | -0.046 | -16.082
-3 | -0.047 | 0.00697 | -0.046 | -6.689
-2.5 | 0.023 | 0.00687 | -0.047 | 3.288
-2 | 0.092 | 0.0068 | -0.047 | 13.566
-1.5 | 0.162 | 0.00675 | -0.048 | 24.052
-1 | 0.233 | 0.0061 | -0.048 | 38.171
-0.5 | 0.303 | 0.00545 | -0.049 | 55.559
0 | 0.372 | 0.00553 | -0.049 | 67.185
0.5 | 0.441 | 0.00558 | -0.05 | 79.009
1 | 0.511 | 0.00578 | -0.051 | 88.269
1.5 | 0.58 | 0.00593 | -0.051 | 97.832
2 | 0.649 | 0.00617 | -0.052 | 105.238
2.5 | 0.718 | 0.00645 | -0.052 | 111.216
3 | 0.786 | 0.00686 | -0.053 | 114.629
3.5 | 0.855 | 0.00723 | -0.053 | 118.185
4 | 0.919 | 0.00705 | -0.054 | 130.512
4.5 | 0.983 | 0.00789 | -0.054 | 124.493
5 | 1.046 | 0.00827 | -0.055 | 126.44
5.5 | 1.107 | 0.00875 | -0.055 | 126.514
6 | 1.165 | 0.00936 | -0.055 | 124.472
6.5 | 1.215 | 0.01108 | -0.056 | 109.658
7 | 1.261 | 0.01312 | -0.056 | 96.103
7.5 | 1.298 | 0.01596 | -0.056 | 81.356
8 | 1.331 | 0.01743 | -0.056 | 76.385
8.5 | 1.351 | 0.01904 | -0.057 | 70.941
9 | 1.348 | 0.02104 | -0.057 | 64.059
9.5 | 1.285 | 0.02352 | -0.057 | 54.644
10 | 0.811 | 0.02842 | -0.057 | 28.548
10.5 | 0.838 | 0.03108 | -0.057 | 26.969
11 | 0.87 | 0.03063 | -0.058 | 28.411
11.5 | 0.894 | 0.03562 | -0.058 | 25.098
12 | 0.876 | 0.05758 | -0.053 | 15.204
12.5 | 0.949 | 0.03993 | -0.059 | 23.772
13 | 0.966 | 0.04814 | -0.058 | 20.074
13.5 | 0.951 | 0.06657 | -0.053 | 14.283

## 96. Re 7M Mach 0.50 (2)
BIGFOIL.COM POLAR EXPORT
NACA63-514 a=0.2
NACA63-514 a=0.2 |  |  |  | Cl Max: | 1.4922 | at alpha= | 12 | deg
XFOIL ncrit=9 |  |  |  | L/D Max: | 178.543 | at alpha= | 5 | deg
Re: | 7000000 |  |  | Cd Min: | 0.2605 | at alpha= | -20 | deg
Mach: | 0.5 |  |  | Cl=0 at alpha= | -2.7535 | deg
|  |  |  | @ Cl=0.1, Cd= | 0.0060914
|  |  |  | @ Cl=0.4, Cd= | 0.0052378
|  |  |  | @ Cl=0.6, Cd= | 0.0045804
alpha (deg) | Cl | Cd | Cm | Cl/Cd
-20 | -0.7074 | 0.2605 | 0.0626 | -2.7155
-19.5 | -0.688 | 0.25369 | 0.0589 | -2.712
-19 | -0.6651 | 0.24548 | 0.0537 | -2.7094
-18.5 | -0.642 | 0.23717 | 0.0485 | -2.7069
-17.5 | -0.6008 | 0.21763 | 0.0377 | -2.7606
-17 | -0.5791 | 0.20904 | 0.0325 | -2.7703
-16.5 | -0.5584 | 0.20011 | 0.0273 | -2.7905
-16 | -0.5368 | 0.19177 | 0.0223 | -2.7992
-15.5 | -0.5178 | 0.18251 | 0.0171 | -2.8371
-15 | -0.4994 | 0.17349 | 0.0119 | -2.8786
-14.5 | -0.4918 | 0.16136 | 0.0054 | -3.0478
-14 | -0.4774 | 0.15188 | -0.0001 | -3.1433
-13.5 | -0.4679 | 0.14147 | -0.0062 | -3.3074
-13 | -0.4646 | 0.13024 | -0.0128 | -3.5673
-12.5 | -0.4633 | 0.11922 | -0.0196 | -3.8861
-12 | -0.4667 | 0.10801 | -0.0267 | -4.3209
-11.5 | -0.4735 | 0.09684 | -0.0341 | -4.8895
-11 | -0.4839 | 0.08586 | -0.0416 | -5.6359
-10.5 | -0.4998 | 0.07465 | -0.0497 | -6.6952
-10 | -0.517 | 0.06352 | -0.0581 | -8.1392
-9.5 | -0.5296 | 0.05133 | -0.0696 | -10.3176
-8.5 | -0.5936 | 0.03633 | -0.074 | -16.3391
-8 | -0.6218 | 0.02786 | -0.0715 | -22.3187
-7.5 | -0.6331 | 0.01852 | -0.0679 | -34.1847
-7 | -0.6212 | 0.01014 | -0.0631 | -61.2623
-6.5 | -0.5516 | 0.0085 | -0.0595 | -64.8941
-6 | -0.4739 | 0.00816 | -0.0575 | -58.076
-5.5 | -0.3983 | 0.00785 | -0.0561 | -50.7389
-5 | -0.3244 | 0.00746 | -0.0549 | -43.4853
-4.5 | -0.2518 | 0.00705 | -0.0541 | -35.7163
-4 | -0.1793 | 0.00676 | -0.0536 | -26.5237
-3.5 | -0.107 | 0.00653 | -0.0534 | -16.3859
-3 | -0.0352 | 0.00637 | -0.0534 | -5.5259
-2.5 | 0.0362 | 0.00619 | -0.0536 | 5.8481
-2 | 0.1074 | 0.00608 | -0.0539 | 17.6645
-1.5 | 0.1782 | 0.00597 | -0.0544 | 29.8492
-1 | 0.2487 | 0.00581 | -0.055 | 42.8055
-0.5 | 0.3187 | 0.00562 | -0.0556 | 56.7082
0 | 0.3883 | 0.00536 | -0.0563 | 72.444
0.5 | 0.4563 | 0.00465 | -0.0572 | 98.129
1 | 0.5265 | 0.00455 | -0.0579 | 115.7143
1.5 | 0.5974 | 0.00458 | -0.0587 | 130.4367
2 | 0.6684 | 0.00459 | -0.0594 | 145.6209
2.5 | 0.7397 | 0.00471 | -0.06 | 157.0488
3 | 0.8109 | 0.00486 | -0.0606 | 166.8519
3.5 | 0.8822 | 0.00504 | -0.061 | 175.0397
4 | 0.9522 | 0.00535 | -0.0611 | 177.9813
4.5 | 1.0214 | 0.00574 | -0.061 | 177.9443
5 | 1.0909 | 0.00611 | -0.0607 | 178.5434
5.5 | 1.1558 | 0.00677 | -0.0596 | 170.7238
6 | 1.2152 | 0.00768 | -0.0576 | 158.2292
6.5 | 1.2603 | 0.00908 | -0.0536 | 138.7996
7 | 1.2981 | 0.01037 | -0.0482 | 125.1784
7.5 | 1.2997 | 0.01182 | -0.0376 | 109.9577
8.5 | 1.3471 | 0.01651 | -0.0277 | 81.593
9 | 1.3764 | 0.01904 | -0.0238 | 72.2899
9.5 | 1.4027 | 0.02195 | -0.0202 | 63.9043
10 | 1.4294 | 0.02506 | -0.0168 | 57.0391
10.5 | 1.4487 | 0.02881 | -0.0136 | 50.2846
11 | 1.4684 | 0.03274 | -0.0106 | 44.8503
11.5 | 1.4813 | 0.03746 | -0.0081 | 39.5435
12 | 1.4922 | 0.04267 | -0.006 | 34.9707
12.5 | 1.4917 | 0.04912 | -0.0046 | 30.3685
13 | 1.479 | 0.05702 | -0.0043 | 25.9383
13.5 | 1.4548 | 0.06655 | -0.0055 | 21.8603
14 | 1.4267 | 0.07716 | -0.0083 | 18.4902
14.5 | 1.3981 | 0.08858 | -0.0123 | 15.7835
15 | 1.3669 | 0.10113 | -0.0179 | 13.5163
15.5 | 1.3404 | 0.11384 | -0.0244 | 11.7744
16 | 1.3139 | 0.12716 | -0.0319 | 10.3327
16.5 | 1.2884 | 0.14102 | -0.0405 | 9.1363
17 | 1.2652 | 0.15505 | -0.0498 | 8.1599

## 97. Re 8M Mach 0.00 (1)
BIGFOIL.COM POLAR EXPORT
NACA63-514 a=0.2
NACA63-514 a=0.2 |  |  |  | Cl Max: | 1.464 | at alpha= | 12.5 | deg
JavaFoil+Calcfoil stall+Eppler ext transition |  |  |  | L/D Max: | 145.216 | at alpha= | 6.5 | deg
Re: | 8000000 |  |  | Cd Min: | 0.00515 | at alpha= | -1 | deg
Mach: | 0 |  |  | Cl=0 at alpha= | -2.6639 | deg
|  |  |  | @ Cl=0.1, Cd= | 0.0063049
|  |  |  | @ Cl=0.4, Cd= | 0.0052966
|  |  |  | @ Cl=0.6, Cd= | 0.0057225
alpha (deg) | Cl | Cd | Cm | Cl/Cd
-15 | -0.639 | 0.10155 | -0.017 | -6.293
-14.5 | -0.648 | 0.0954 | -0.017 | -6.793
-14 | -0.656 | 0.08879 | -0.018 | -7.388
-13.5 | -0.661 | 0.08366 | -0.018 | -7.896
-13 | -0.663 | 0.07825 | -0.019 | -8.467
-12.5 | -0.662 | 0.07275 | -0.019 | -9.1
-12 | -0.66 | 0.06597 | -0.021 | -10.008
-11.5 | -0.66 | 0.05651 | -0.023 | -11.67
-11 | -0.706 | 0.0243 | -0.029 | -29.054
-10.5 | -0.728 | 0.01293 | -0.032 | -56.283
-10 | -0.732 | 0.00939 | -0.034 | -78.014
-9.5 | -0.703 | 0.0087 | -0.034 | -80.789
-9 | -0.669 | 0.0084 | -0.035 | -79.632
-8.5 | -0.631 | 0.00579 | -0.035 | -109.056
-8 | -0.589 | 0.00565 | -0.036 | -104.289
-7.5 | -0.544 | 0.00557 | -0.036 | -97.764
-7 | -0.496 | 0.00552 | -0.036 | -89.72
-6.5 | -0.444 | 0.00546 | -0.037 | -81.332
-6 | -0.391 | 0.00539 | -0.037 | -72.55
-5.5 | -0.335 | 0.00659 | -0.038 | -50.9
-5 | -0.278 | 0.00527 | -0.038 | -52.726
-4.5 | -0.219 | 0.00568 | -0.039 | -38.567
-4 | -0.16 | 0.00675 | -0.039 | -23.74
-3.5 | -0.101 | 0.00662 | -0.04 | -15.194
-3 | -0.041 | 0.00654 | -0.04 | -6.211
-2.5 | 0.02 | 0.00646 | -0.04 | 3.041
-2 | 0.08 | 0.0064 | -0.041 | 12.524
-1.5 | 0.141 | 0.00611 | -0.041 | 23.032
-1 | 0.202 | 0.00515 | -0.042 | 39.196
-0.5 | 0.262 | 0.00517 | -0.042 | 50.733
0 | 0.322 | 0.00522 | -0.043 | 61.708
0.5 | 0.382 | 0.00527 | -0.043 | 72.56
1 | 0.443 | 0.00536 | -0.044 | 82.587
1.5 | 0.503 | 0.00546 | -0.044 | 92.151
2 | 0.563 | 0.00563 | -0.045 | 99.939
2.5 | 0.623 | 0.00578 | -0.045 | 107.821
3 | 0.683 | 0.00603 | -0.046 | 113.21
3.5 | 0.742 | 0.00624 | -0.046 | 119.014
4 | 0.802 | 0.00647 | -0.047 | 123.879
4.5 | 0.861 | 0.00665 | -0.047 | 129.58
5 | 0.92 | 0.00688 | -0.048 | 133.82
5.5 | 0.978 | 0.00715 | -0.048 | 136.798
6 | 1.034 | 0.00716 | -0.049 | 144.325
6.5 | 1.088 | 0.00749 | -0.049 | 145.216
7 | 1.137 | 0.00894 | -0.05 | 127.224
7.5 | 1.183 | 0.00985 | -0.05 | 120.121
8 | 1.225 | 0.01149 | -0.05 | 106.624
8.5 | 1.269 | 0.01224 | -0.05 | 103.695
9 | 1.311 | 0.01293 | -0.051 | 101.333
9.5 | 1.347 | 0.01373 | -0.051 | 98.089
10 | 1.38 | 0.01453 | -0.051 | 94.992
10.5 | 1.408 | 0.01546 | -0.052 | 91.116
11 | 1.433 | 0.01648 | -0.052 | 86.925
11.5 | 1.45 | 0.01758 | -0.052 | 82.456
12 | 1.46 | 0.01875 | -0.053 | 77.87
12.5 | 1.464 | 0.02002 | -0.053 | 73.126
13 | 1.462 | 0.02143 | -0.053 | 68.211
13.5 | 1.454 | 0.02302 | -0.054 | 63.153
14 | 1.44 | 0.02468 | -0.054 | 58.362
14.5 | 1.421 | 0.02663 | -0.054 | 53.374
15 | 1.397 | 0.02881 | -0.055 | 48.485
15.5 | 1.368 | 0.03133 | -0.055 | 43.661
16 | 1.336 | 0.03376 | -0.055 | 39.573
16.5 | 1.299 | 0.03687 | -0.055 | 35.242
17 | 1.261 | 0.03967 | -0.055 | 31.787
17.5 | 1.219 | 0.04361 | -0.056 | 27.956

## 98. Re 8M Mach 0.00 (2)
BIGFOIL.COM POLAR EXPORT
NACA63-514 a=0.2
NACA63-514 a=0.2 |  |  |  | Cl Max: | 1.7214 | at alpha= | 19 | deg
XFOIL ncrit=9 |  |  |  | L/D Max: | 168.38 | at alpha= | 4.5 | deg
Re: | 8000000 |  |  | Cd Min: | 0.07144 | at alpha= | 20 | deg
Mach: | 0 |  |  | Cl=0 at alpha= | -2.7257 | deg
|  |  |  | @ Cl=0.1, Cd= | 0.0056523
|  |  |  | @ Cl=0.4, Cd= | 0.0043357
|  |  |  | @ Cl=0.6, Cd= | 0.0042106
alpha (deg) | Cl | Cd | Cm | Cl/Cd
-20 | -1.5035 | 0.04035 | -0.0651 | -37.2615
-19.5 | -1.5154 | 0.03438 | -0.0666 | -44.078
-19 | -1.5198 | 0.02985 | -0.0662 | -50.9146
-18.5 | -1.5169 | 0.02651 | -0.0646 | -57.2199
-18 | -1.5083 | 0.02407 | -0.0619 | -62.6631
-17.5 | -1.5039 | 0.02235 | -0.057 | -67.2886
-17 | -1.4942 | 0.02102 | -0.0513 | -71.0847
-16.5 | -1.4624 | 0.01981 | -0.0488 | -73.8213
-16 | -1.4257 | 0.01866 | -0.0468 | -76.4041
-15.5 | -1.3849 | 0.01765 | -0.0453 | -78.4646
-15 | -1.3425 | 0.01658 | -0.0439 | -80.971
-14.5 | -1.2962 | 0.01577 | -0.043 | -82.194
-14 | -1.2505 | 0.01473 | -0.042 | -84.8948
-13.5 | -1.2027 | 0.01382 | -0.0412 | -87.026
-13 | -1.1534 | 0.01298 | -0.0405 | -88.8598
-12.5 | -1.1027 | 0.01223 | -0.04 | -90.1635
-12 | -1.0508 | 0.01156 | -0.0396 | -90.8997
-11.5 | -0.998 | 0.01096 | -0.0394 | -91.0584
-11 | -0.9443 | 0.01043 | -0.0392 | -90.5369
-10.5 | -0.8899 | 0.00996 | -0.0391 | -89.3474
-10 | -0.8356 | 0.00939 | -0.039 | -88.9883
-9.5 | -0.7808 | 0.00888 | -0.039 | -87.9279
-9 | -0.7262 | 0.00828 | -0.039 | -87.7053
-8.5 | -0.6699 | 0.00793 | -0.0392 | -84.4767
-8 | -0.6128 | 0.00769 | -0.0395 | -79.6879
-7.5 | -0.5555 | 0.00744 | -0.0398 | -74.664
-7 | -0.4982 | 0.00718 | -0.0401 | -69.3872
-6.5 | -0.4406 | 0.00697 | -0.0404 | -63.2138
-6 | -0.3825 | 0.00679 | -0.0409 | -56.3328
-5.5 | -0.3244 | 0.00664 | -0.0413 | -48.8554
-5 | -0.2663 | 0.00644 | -0.0418 | -41.3509
-4.5 | -0.208 | 0.00626 | -0.0422 | -33.2268
-3.5 | -0.0908 | 0.00602 | -0.0433 | -15.0831
-3 | -0.0322 | 0.00589 | -0.0439 | -5.4669
-2.5 | 0.0265 | 0.00579 | -0.0444 | 4.5769
-2 | 0.0852 | 0.00568 | -0.045 | 15
-1.5 | 0.1439 | 0.00557 | -0.0457 | 25.8348
-1 | 0.2024 | 0.00542 | -0.0463 | 37.3432
-0.5 | 0.261 | 0.00523 | -0.047 | 49.9044
0 | 0.3193 | 0.00502 | -0.0477 | 63.6056
0.5 | 0.3766 | 0.00442 | -0.0485 | 85.2036
1 | 0.4349 | 0.00421 | -0.0492 | 103.3017
1.5 | 0.4937 | 0.00421 | -0.0499 | 117.2684
2 | 0.5524 | 0.00417 | -0.0506 | 132.47
2.5 | 0.611 | 0.00422 | -0.0513 | 144.7867
3 | 0.6693 | 0.00435 | -0.052 | 153.8621
3.5 | 0.7271 | 0.00455 | -0.0527 | 159.8022
4 | 0.7845 | 0.00479 | -0.0533 | 163.7787
4.5 | 0.8419 | 0.005 | -0.0539 | 168.38
5 | 0.8973 | 0.00543 | -0.0543 | 165.2486
5.5 | 0.9518 | 0.00594 | -0.0546 | 160.2357
6.5 | 1.0566 | 0.00721 | -0.0546 | 146.5465
7 | 1.1073 | 0.00788 | -0.0544 | 140.5203
7.5 | 1.1573 | 0.00852 | -0.054 | 135.8333
8 | 1.2053 | 0.00917 | -0.0532 | 131.4395
8.5 | 1.248 | 0.00967 | -0.0513 | 129.0589
9 | 1.301 | 0.01023 | -0.0517 | 127.175
9.5 | 1.3486 | 0.0108 | -0.051 | 124.8704
10 | 1.394 | 0.01142 | -0.05 | 122.0665
10.5 | 1.4371 | 0.01206 | -0.0486 | 119.1625
11 | 1.477 | 0.01272 | -0.0467 | 116.1164
11.5 | 1.5002 | 0.01347 | -0.0419 | 111.3734
12 | 1.5205 | 0.01456 | -0.0375 | 104.4299
12.5 | 1.5463 | 0.01575 | -0.0344 | 98.1778
13 | 1.5691 | 0.01729 | -0.0315 | 90.7519
13.5 | 1.5915 | 0.01904 | -0.0289 | 83.5872
14 | 1.6145 | 0.0209 | -0.0268 | 77.2488
14.5 | 1.6341 | 0.02312 | -0.0247 | 70.6791
15 | 1.6487 | 0.02585 | -0.0227 | 63.7795
15.5 | 1.6656 | 0.02856 | -0.0212 | 58.3193
16 | 1.6807 | 0.03155 | -0.0199 | 53.271
16.5 | 1.6903 | 0.03524 | -0.0188 | 47.9654
17 | 1.698 | 0.03932 | -0.018 | 43.1841
17.5 | 1.7071 | 0.0435 | -0.0177 | 39.2437
18 | 1.7158 | 0.04786 | -0.0177 | 35.8504
18.5 | 1.7182 | 0.05317 | -0.018 | 32.3152
19 | 1.7214 | 0.05853 | -0.0187 | 29.4106
19.5 | 1.7197 | 0.0648 | -0.02 | 26.5386
20 | 1.7162 | 0.07144 | -0.0216 | 24.023

## 99. Re 8M Mach 0.10 (1)
BIGFOIL.COM POLAR EXPORT
NACA63-514 a=0.2
NACA63-514 a=0.2 |  |  |  | Cl Max: | 1.458 | at alpha= | 12.5 | deg
JavaFoil+Calcfoil stall+Eppler ext transition |  |  |  | L/D Max: | 144.276 | at alpha= | 6.5 | deg
Re: | 8000000 |  |  | Cd Min: | 0.00515 | at alpha= | -1 | deg
Mach: | 0.1 |  |  | Cl=0 at alpha= | -2.6639 | deg
|  |  |  | @ Cl=0.1, Cd= | 0.0063084
|  |  |  | @ Cl=0.4, Cd= | 0.0053236
|  |  |  | @ Cl=0.6, Cd= | 0.0057377
alpha (deg) | Cl | Cd | Cm | Cl/Cd
-15 | -0.609 | 0.10254 | -0.016 | -5.937
-14.5 | -0.621 | 0.09659 | -0.017 | -6.431
-14 | -0.63 | 0.0932 | -0.017 | -6.762
-13.5 | -0.639 | 0.08593 | -0.018 | -7.435
-13 | -0.645 | 0.07958 | -0.018 | -8.103
-12.5 | -0.647 | 0.07454 | -0.019 | -8.674
-12 | -0.646 | 0.06895 | -0.02 | -9.363
-11.5 | -0.644 | 0.06121 | -0.021 | -10.523
-11 | -0.639 | 0.05396 | -0.023 | -11.85
-10.5 | -0.669 | 0.02856 | -0.029 | -23.413
-10 | -0.718 | 0.01016 | -0.034 | -70.629
-9.5 | -0.701 | 0.00884 | -0.035 | -79.31
-9 | -0.668 | 0.0085 | -0.035 | -78.666
-8.5 | -0.631 | 0.00581 | -0.035 | -108.711
-8 | -0.59 | 0.00569 | -0.036 | -103.717
-7.5 | -0.545 | 0.00558 | -0.036 | -97.743
-7 | -0.497 | 0.00554 | -0.037 | -89.805
-6.5 | -0.446 | 0.00547 | -0.037 | -81.497
-6 | -0.392 | 0.0054 | -0.037 | -72.736
-5.5 | -0.337 | 0.0066 | -0.038 | -50.997
-5 | -0.279 | 0.00528 | -0.038 | -52.854
-4.5 | -0.22 | 0.00569 | -0.039 | -38.688
-4 | -0.161 | 0.00676 | -0.039 | -23.804
-3.5 | -0.101 | 0.00663 | -0.04 | -15.243
-3 | -0.041 | 0.00655 | -0.04 | -6.234
-2.5 | 0.02 | 0.00646 | -0.041 | 3.053
-2 | 0.08 | 0.00641 | -0.041 | 12.551
-1.5 | 0.141 | 0.0061 | -0.042 | 23.169
-1 | 0.203 | 0.00515 | -0.042 | 39.322
-0.5 | 0.264 | 0.00518 | -0.043 | 50.914
0 | 0.324 | 0.00523 | -0.043 | 61.942
0.5 | 0.384 | 0.0053 | -0.044 | 72.496
1 | 0.445 | 0.00539 | -0.044 | 82.504
1.5 | 0.505 | 0.00546 | -0.045 | 92.609
2 | 0.566 | 0.00563 | -0.045 | 100.426
2.5 | 0.626 | 0.00582 | -0.046 | 107.484
3 | 0.686 | 0.00604 | -0.046 | 113.67
3.5 | 0.746 | 0.00624 | -0.047 | 119.51
4 | 0.806 | 0.00648 | -0.047 | 124.436
4.5 | 0.865 | 0.00671 | -0.048 | 128.931
5 | 0.925 | 0.00688 | -0.048 | 134.332
5.5 | 0.983 | 0.00716 | -0.049 | 137.241
6 | 1.039 | 0.00723 | -0.049 | 143.678
6.5 | 1.093 | 0.00757 | -0.05 | 144.276
7 | 1.141 | 0.00903 | -0.05 | 126.433
7.5 | 1.188 | 0.00995 | -0.05 | 119.312
8 | 1.23 | 0.01163 | -0.05 | 105.764
8.5 | 1.273 | 0.01241 | -0.051 | 102.638
9 | 1.315 | 0.0131 | -0.051 | 100.38
9.5 | 1.351 | 0.01392 | -0.051 | 97.05
10 | 1.383 | 0.01477 | -0.052 | 93.578
10.5 | 1.411 | 0.01569 | -0.052 | 89.891
11 | 1.434 | 0.01676 | -0.052 | 85.545
11.5 | 1.449 | 0.01791 | -0.053 | 80.899
12 | 1.456 | 0.01924 | -0.053 | 75.677
12.5 | 1.458 | 0.02055 | -0.053 | 70.929
13 | 1.453 | 0.02203 | -0.054 | 65.944
13.5 | 1.441 | 0.02355 | -0.054 | 61.197
14 | 1.423 | 0.02544 | -0.054 | 55.946
14.5 | 1.4 | 0.02733 | -0.054 | 51.234
15 | 1.371 | 0.02959 | -0.055 | 46.343
15.5 | 1.337 | 0.03232 | -0.055 | 41.378
16 | 1.299 | 0.03528 | -0.055 | 36.82
16.5 | 1.258 | 0.03823 | -0.055 | 32.895
17 | 1.214 | 0.04169 | -0.055 | 29.109
17.5 | 1.167 | 0.04562 | -0.056 | 25.576

## 100. Re 8M Mach 0.10 (2)
BIGFOIL.COM POLAR EXPORT
NACA63-514 a=0.2
NACA63-514 a=0.2 |  |  |  | Cl Max: | 1.7083 | at alpha= | 18 | deg
XFOIL ncrit=9 |  |  |  | L/D Max: | 168.825 | at alpha= | 4.5 | deg
Re: | 8000000 |  |  | Cd Min: | 0.07593 | at alpha= | 20 | deg
Mach: | 0.1 |  |  | Cl=0 at alpha= | -2.7259 | deg
|  |  |  | @ Cl=0.1, Cd= | 0.0056637
|  |  |  | @ Cl=0.4, Cd= | 0.0043552
|  |  |  | @ Cl=0.6, Cd= | 0.0042173
alpha (deg) | Cl | Cd | Cm | Cl/Cd
-20 | -1.3924 | 0.05721 | -0.0582 | -24.3384
-19.5 | -1.4461 | 0.04407 | -0.0663 | -32.8137
-19 | -1.4654 | 0.0368 | -0.069 | -39.8207
-18.5 | -1.4787 | 0.03117 | -0.0693 | -47.4398
-17.5 | -1.4771 | 0.02478 | -0.0645 | -59.6086
-17 | -1.4738 | 0.0227 | -0.0596 | -64.9251
-16.5 | -1.4628 | 0.02123 | -0.0539 | -68.9025
-16 | -1.431 | 0.01984 | -0.0511 | -72.127
-15.5 | -1.393 | 0.01861 | -0.049 | -74.8522
-15 | -1.3523 | 0.01737 | -0.0472 | -77.8526
-14.5 | -1.3066 | 0.01644 | -0.0459 | -79.4769
-14 | -1.2595 | 0.01551 | -0.0447 | -81.2057
-13.5 | -1.2121 | 0.01446 | -0.0436 | -83.8243
-13 | -1.1631 | 0.01347 | -0.0426 | -86.3474
-12.5 | -1.1123 | 0.01263 | -0.0419 | -88.0681
-12 | -1.0601 | 0.01188 | -0.0413 | -89.234
-11.5 | -1.0069 | 0.01121 | -0.0409 | -89.8216
-11 | -0.9528 | 0.01063 | -0.0405 | -89.6331
-10.5 | -0.8978 | 0.01011 | -0.0403 | -88.8032
-10 | -0.8424 | 0.0096 | -0.0401 | -87.75
-9.5 | -0.7872 | 0.00903 | -0.04 | -87.1761
-9 | -0.732 | 0.00841 | -0.0399 | -87.0392
-8.5 | -0.6754 | 0.00799 | -0.0399 | -84.5307
-8 | -0.6178 | 0.00773 | -0.0401 | -79.9224
-7.5 | -0.5598 | 0.0075 | -0.0404 | -74.64
-7 | -0.502 | 0.00722 | -0.0406 | -69.5291
-6.5 | -0.4438 | 0.007 | -0.0409 | -63.4
-6 | -0.3853 | 0.00681 | -0.0413 | -56.5786
-5.5 | -0.3267 | 0.00665 | -0.0417 | -49.1278
-5 | -0.2681 | 0.00646 | -0.0421 | -41.5015
-4.5 | -0.2093 | 0.00628 | -0.0426 | -33.328
-4 | -0.1504 | 0.00616 | -0.0431 | -24.4156
-3.5 | -0.0913 | 0.00603 | -0.0436 | -15.141
-3 | -0.0324 | 0.0059 | -0.0441 | -5.4915
-2.5 | 0.0267 | 0.0058 | -0.0447 | 4.6034
-2 | 0.0859 | 0.00569 | -0.0453 | 15.0967
-1.5 | 0.1449 | 0.00558 | -0.0459 | 25.9677
-1 | 0.2038 | 0.00543 | -0.0466 | 37.5322
-0.5 | 0.2628 | 0.00525 | -0.0472 | 50.0571
0 | 0.3214 | 0.00502 | -0.0479 | 64.0239
0.5 | 0.3791 | 0.00443 | -0.0487 | 85.5756
1 | 0.4378 | 0.00422 | -0.0495 | 103.7441
1.5 | 0.4969 | 0.00422 | -0.0502 | 117.7488
2 | 0.556 | 0.00418 | -0.0509 | 133.0144
2.5 | 0.615 | 0.00423 | -0.0516 | 145.3901
3 | 0.6738 | 0.00436 | -0.0523 | 154.5413
3.5 | 0.7319 | 0.00456 | -0.053 | 160.5044
4 | 0.7897 | 0.0048 | -0.0536 | 164.5208
4.5 | 0.8475 | 0.00502 | -0.0542 | 168.8247
5 | 0.9034 | 0.00545 | -0.0546 | 165.7615
5.5 | 0.9581 | 0.00597 | -0.0548 | 160.4858
6.5 | 1.0635 | 0.00726 | -0.0547 | 146.4876
7 | 1.1145 | 0.00794 | -0.0544 | 140.3652
7.5 | 1.1643 | 0.00861 | -0.0539 | 135.2265
8 | 1.2127 | 0.00925 | -0.0531 | 131.1027
8.5 | 1.2557 | 0.00976 | -0.0511 | 128.6578
9 | 1.3084 | 0.01035 | -0.0513 | 126.4155
9.5 | 1.3561 | 0.01093 | -0.0505 | 124.0714
10 | 1.4012 | 0.01156 | -0.0493 | 121.2111
10.5 | 1.443 | 0.01224 | -0.0475 | 117.8922
11 | 1.4798 | 0.01291 | -0.0449 | 114.6243
11.5 | 1.4981 | 0.01381 | -0.0394 | 108.4794
12 | 1.5211 | 0.01499 | -0.0355 | 101.4743
12.5 | 1.5468 | 0.01631 | -0.0325 | 94.8375
13 | 1.569 | 0.01802 | -0.0297 | 87.0699
13.5 | 1.5921 | 0.01985 | -0.0272 | 80.2065
14 | 1.6142 | 0.0219 | -0.0251 | 73.7078
14.5 | 1.6319 | 0.02437 | -0.023 | 66.9635
15 | 1.6473 | 0.02718 | -0.0211 | 60.6071
15.5 | 1.6627 | 0.03014 | -0.0196 | 55.1659
16 | 1.6768 | 0.03338 | -0.0184 | 50.2337
16.5 | 1.6838 | 0.03752 | -0.0173 | 44.8774
17 | 1.6928 | 0.04166 | -0.0168 | 40.6337
17.5 | 1.7014 | 0.04608 | -0.0166 | 36.9227
18 | 1.7083 | 0.05082 | -0.0167 | 33.6147
18.5 | 1.7066 | 0.05679 | -0.0173 | 30.0511
19 | 1.7083 | 0.06259 | -0.0183 | 27.2935
19.5 | 1.705 | 0.06926 | -0.0198 | 24.6174
20 | 1.7035 | 0.07593 | -0.0216 | 22.4351

## 101. Re 8M Mach 0.25 (1)
BIGFOIL.COM POLAR EXPORT
NACA63-514 a=0.2
NACA63-514 a=0.2 |  |  |  | Cl Max: | 1.431 | at alpha= | 11.5 | deg
JavaFoil+Calcfoil stall+Eppler ext transition |  |  |  | L/D Max: | 146.826 | at alpha= | 6 | deg
Re: | 8000000 |  |  | Cd Min: | 0.00523 | at alpha= | -0.5 | deg
Mach: | 0.25 |  |  | Cl=0 at alpha= | -2.6613 | deg
|  |  |  | @ Cl=0.1, Cd= | 0.0064526
|  |  |  | @ Cl=0.4, Cd= | 0.0053665
|  |  |  | @ Cl=0.6, Cd= | 0.0057852
alpha (deg) | Cl | Cd | Cm | Cl/Cd
-14 | -0.418 | 0.10038 | -0.016 | -4.167
-13.5 | -0.457 | 0.09379 | -0.016 | -4.87
-13 | -0.49 | 0.08973 | -0.017 | -5.458
-12.5 | -0.518 | 0.08238 | -0.017 | -6.288
-12 | -0.54 | 0.07698 | -0.018 | -7.016
-11.5 | -0.556 | 0.07154 | -0.018 | -7.772
-11 | -0.566 | 0.06608 | -0.019 | -8.562
-10.5 | -0.567 | 0.06258 | -0.02 | -9.068
-10 | -0.567 | 0.0552 | -0.022 | -10.268
-9.5 | -0.605 | 0.02546 | -0.03 | -23.769
-9 | -0.656 | 0.00913 | -0.036 | -71.823
-8.5 | -0.627 | 0.00854 | -0.036 | -73.4
-8 | -0.591 | 0.00815 | -0.037 | -72.568
-7.5 | -0.55 | 0.00568 | -0.037 | -96.778
-7 | -0.504 | 0.00561 | -0.038 | -89.831
-6.5 | -0.454 | 0.00553 | -0.038 | -82.189
-6 | -0.401 | 0.00543 | -0.039 | -73.758
-5.5 | -0.345 | 0.0067 | -0.039 | -51.414
-5 | -0.286 | 0.00527 | -0.039 | -54.228
-4.5 | -0.226 | 0.00573 | -0.04 | -39.403
-4 | -0.165 | 0.00684 | -0.04 | -24.147
-3.5 | -0.104 | 0.00671 | -0.041 | -15.462
-3 | -0.042 | 0.00659 | -0.041 | -6.359
-2.5 | 0.02 | 0.00652 | -0.042 | 3.11
-2 | 0.083 | 0.00648 | -0.042 | 12.761
-1.5 | 0.145 | 0.00638 | -0.043 | 22.775
-1 | 0.208 | 0.00582 | -0.043 | 35.781
-0.5 | 0.271 | 0.00523 | -0.044 | 51.825
0 | 0.333 | 0.00527 | -0.044 | 63.115
0.5 | 0.395 | 0.00536 | -0.045 | 73.728
1 | 0.457 | 0.00544 | -0.045 | 83.982
1.5 | 0.519 | 0.00554 | -0.046 | 93.65
2 | 0.581 | 0.00573 | -0.046 | 101.406
2.5 | 0.643 | 0.00591 | -0.047 | 108.896
3 | 0.705 | 0.0062 | -0.047 | 113.73
3.5 | 0.766 | 0.00638 | -0.048 | 120.155
4 | 0.828 | 0.00661 | -0.048 | 125.169
4.5 | 0.889 | 0.00687 | -0.049 | 129.401
5 | 0.95 | 0.00712 | -0.049 | 133.306
5.5 | 1.008 | 0.0072 | -0.05 | 140.091
6 | 1.065 | 0.00726 | -0.05 | 146.826
6.5 | 1.117 | 0.00846 | -0.051 | 132.105
7 | 1.165 | 0.00966 | -0.051 | 120.557
7.5 | 1.212 | 0.0106 | -0.051 | 114.273
8 | 1.253 | 0.01239 | -0.051 | 101.194
8.5 | 1.296 | 0.01327 | -0.052 | 97.642
9 | 1.335 | 0.01412 | -0.052 | 94.523
9.5 | 1.367 | 0.01508 | -0.052 | 90.676
10 | 1.394 | 0.01612 | -0.053 | 86.486
10.5 | 1.415 | 0.01725 | -0.053 | 82.033
11 | 1.429 | 0.0185 | -0.053 | 77.242
11.5 | 1.431 | 0.01982 | -0.054 | 72.215
12 | 1.422 | 0.02141 | -0.054 | 66.418
12.5 | 1.403 | 0.02324 | -0.054 | 60.341
13 | 1.373 | 0.02515 | -0.055 | 54.577
13.5 | 1.331 | 0.02752 | -0.055 | 48.371
14 | 1.28 | 0.03016 | -0.055 | 42.437
14.5 | 1.219 | 0.03309 | -0.055 | 36.82
15 | 1.148 | 0.03668 | -0.055 | 31.286
15.5 | 1.068 | 0.04102 | -0.055 | 26.043
16 | 0.978 | 0.04796 | -0.055 | 20.399
16.5 | 0.882 | 0.05668 | -0.054 | 15.564

## 102. Re 8M Mach 0.25 (2)
BIGFOIL.COM POLAR EXPORT
NACA63-514 a=0.2
NACA63-514 a=0.2 |  |  |  | Cl Max: | 1.6565 | at alpha= | 17 | deg
XFOIL ncrit=9 |  |  |  | L/D Max: | 171.621 | at alpha= | 4.5 | deg
Re: | 8000000 |  |  | Cd Min: | 0.2149 | at alpha= | -19 | deg
Mach: | 0.25 |  |  | Cl=0 at alpha= | -2.7308 | deg
|  |  |  | @ Cl=0.1, Cd= | 0.0057213
|  |  |  | @ Cl=0.4, Cd= | 0.0044458
|  |  |  | @ Cl=0.6, Cd= | 0.0042656
alpha (deg) | Cl | Cd | Cm | Cl/Cd
-19 | -0.6354 | 0.2149 | 0.0402 | -2.9567
-18 | -0.6606 | 0.18006 | 0.0232 | -3.6688
-17.5 | -0.6532 | 0.17068 | 0.0174 | -3.827
-17 | -0.6569 | 0.1584 | 0.0101 | -4.1471
-16.5 | -0.6635 | 0.14596 | 0.0025 | -4.5458
-16 | -1.0958 | 0.055 | -0.065 | -19.9236
-15.5 | -1.1558 | 0.04149 | -0.0744 | -27.8573
-15 | -1.2025 | 0.03289 | -0.0764 | -36.5613
-14.5 | -1.2361 | 0.0275 | -0.0725 | -44.9491
-14 | -1.2522 | 0.02415 | -0.0649 | -51.8509
-13.5 | -1.2351 | 0.02078 | -0.0604 | -59.437
-13 | -1.1987 | 0.01841 | -0.0572 | -65.1114
-12.5 | -1.1543 | 0.01649 | -0.0546 | -70
-12 | -1.1068 | 0.01463 | -0.0523 | -75.6528
-11.5 | -1.0545 | 0.0132 | -0.0504 | -79.8864
-11 | -0.999 | 0.01212 | -0.0489 | -82.4257
-10.5 | -0.9417 | 0.01123 | -0.0476 | -83.8557
-10 | -0.8832 | 0.01048 | -0.0466 | -84.2748
-9.5 | -0.8238 | 0.00987 | -0.0457 | -83.465
-9 | -0.7642 | 0.00929 | -0.0451 | -82.2605
-8.5 | -0.7048 | 0.00867 | -0.0445 | -81.2918
-8 | -0.6457 | 0.00804 | -0.044 | -80.3109
-7.5 | -0.5847 | 0.00772 | -0.0438 | -75.7383
-7 | -0.5234 | 0.00746 | -0.0437 | -70.1609
-6.5 | -0.4623 | 0.00717 | -0.0437 | -64.477
-6 | -0.401 | 0.00696 | -0.0438 | -57.6149
-5.5 | -0.3395 | 0.00676 | -0.0439 | -50.2219
-5 | -0.2782 | 0.00659 | -0.0442 | -42.2155
-4.5 | -0.217 | 0.00637 | -0.0445 | -34.0659
-4 | -0.1557 | 0.00621 | -0.0449 | -25.0725
-3.5 | -0.0943 | 0.0061 | -0.0453 | -15.459
-3 | -0.033 | 0.00595 | -0.0458 | -5.5462
-2.5 | 0.0283 | 0.00585 | -0.0463 | 4.8376
-2 | 0.0896 | 0.00574 | -0.0469 | 15.6098
-1.5 | 0.1508 | 0.00563 | -0.0475 | 26.7851
-1 | 0.2118 | 0.00548 | -0.0481 | 38.6496
-0.5 | 0.2727 | 0.0053 | -0.0488 | 51.4528
0 | 0.3335 | 0.00506 | -0.0495 | 65.9091
0.5 | 0.393 | 0.00447 | -0.0503 | 87.9195
1 | 0.4538 | 0.00426 | -0.051 | 106.5258
1.5 | 0.515 | 0.00426 | -0.0518 | 120.892
2 | 0.5761 | 0.00425 | -0.0525 | 135.5529
2.5 | 0.6375 | 0.00429 | -0.0532 | 148.6014
3 | 0.6985 | 0.00442 | -0.0539 | 158.0317
3.5 | 0.7589 | 0.00462 | -0.0545 | 164.2641
4 | 0.8187 | 0.00489 | -0.055 | 167.4233
4.5 | 0.8787 | 0.00512 | -0.0556 | 171.6211
5 | 0.937 | 0.00554 | -0.0559 | 169.1336
5.5 | 0.9936 | 0.0061 | -0.0559 | 162.8852
6 | 1.0488 | 0.00674 | -0.0558 | 155.6083
6.5 | 1.1017 | 0.00752 | -0.0552 | 146.5027
7 | 1.153 | 0.00831 | -0.0544 | 138.7485
7.5 | 1.2035 | 0.00904 | -0.0534 | 133.1305
8 | 1.2509 | 0.00981 | -0.0518 | 127.5127
8.5 | 1.2982 | 0.01037 | -0.05 | 125.188
9 | 1.3463 | 0.01104 | -0.0485 | 121.9475
9.5 | 1.3912 | 0.01173 | -0.0465 | 118.6019
10 | 1.4286 | 0.01246 | -0.0431 | 114.6549
10.5 | 1.4474 | 0.01348 | -0.0371 | 107.3739
11 | 1.4735 | 0.01474 | -0.0331 | 99.9661
11.5 | 1.4986 | 0.01633 | -0.0296 | 91.7697
12 | 1.526 | 0.01804 | -0.0267 | 84.5898
12.5 | 1.5486 | 0.02021 | -0.0238 | 76.6254
13 | 1.5706 | 0.02259 | -0.0213 | 69.5263
13.5 | 1.5886 | 0.0254 | -0.0189 | 62.5433
14 | 1.6044 | 0.02856 | -0.0168 | 56.1765
14.5 | 1.6205 | 0.03186 | -0.0151 | 50.8632
15 | 1.6307 | 0.03591 | -0.0137 | 45.4107
15.5 | 1.6392 | 0.04037 | -0.0127 | 40.6044
16 | 1.6495 | 0.0449 | -0.012 | 36.7372
16.5 | 1.6542 | 0.05021 | -0.0118 | 32.9456
17 | 1.6565 | 0.05603 | -0.0121 | 29.5645
17.5 | 1.6559 | 0.06244 | -0.0129 | 26.5199
18 | 1.6528 | 0.06944 | -0.0143 | 23.8018
18.5 | 1.651 | 0.07659 | -0.0161 | 21.5563
19 | 1.6462 | 0.08442 | -0.0186 | 19.5001
19.5 | 1.6392 | 0.09279 | -0.0216 | 17.6657
20 | 1.6272 | 0.10219 | -0.0256 | 15.9233

## 103. Re 8M Mach 0.50 (1)
BIGFOIL.COM POLAR EXPORT
NACA63-514 a=0.2
NACA63-514 a=0.2 |  |  |  | Cl Max: | 1.353 | at alpha= | 8.5 | deg
JavaFoil+Calcfoil stall+Eppler ext transition |  |  |  | L/D Max: | 128.203 | at alpha= | 5 | deg
Re: | 8000000 |  |  | Cd Min: | 0.00543 | at alpha= | -0.5 | deg
Mach: | 0.5 |  |  | Cl=0 at alpha= | -2.6643 | deg
|  |  |  | @ Cl=0.1, Cd= | 0.0066754
|  |  |  | @ Cl=0.4, Cd= | 0.0055109
|  |  |  | @ Cl=0.6, Cd= | 0.0059925
alpha (deg) | Cl | Cd | Cm | Cl/Cd
-20 | -0.974 | 0.15227 | -0.019 | -6.398
-19.5 | -0.947 | 0.14472 | -0.019 | -6.541
-19 | -0.919 | 0.1403 | -0.019 | -6.549
-18.5 | -0.894 | 0.137 | -0.02 | -6.528
-18 | -0.865 | 0.13245 | -0.019 | -6.53
-17.5 | -0.835 | 0.12793 | -0.019 | -6.528
-17 | -0.806 | 0.1242 | -0.019 | -6.489
-16.5 | -0.778 | 0.11923 | -0.019 | -6.527
-16 | -0.75 | 0.11449 | -0.019 | -6.554
-15.5 | -0.723 | 0.11351 | -0.019 | -6.371
-15 | -0.695 | 0.1061 | -0.019 | -6.546
-14.5 | -0.667 | 0.09811 | -0.02 | -6.796
-14 | -0.639 | 0.09252 | -0.02 | -6.908
-13.5 | -0.612 | 0.08568 | -0.02 | -7.14
-13 | -0.586 | 0.07861 | -0.022 | -7.449
-12.5 | -0.553 | 0.09016 | -0.019 | -6.133
-12 | -0.525 | 0.07989 | -0.02 | -6.574
-11.5 | -0.498 | 0.07456 | -0.02 | -6.673
-11 | -0.468 | 0.09223 | -0.019 | -5.071
-10.5 | -0.444 | 0.06163 | -0.023 | -7.21
-10 | -0.421 | 0.05341 | -0.025 | -7.878
-9.5 | -0.384 | 0.06473 | -0.019 | -5.926
-9 | -0.356 | 0.05904 | -0.02 | -6.03
-8.5 | -0.329 | 0.05177 | -0.022 | -6.362
-8 | -0.305 | 0.04467 | -0.026 | -6.82
-7.5 | -0.271 | 0.05356 | -0.019 | -5.062
-7 | -0.332 | 0.04724 | -0.021 | -7.024
-6.5 | -0.368 | 0.04013 | -0.025 | -9.169
-6 | -0.422 | 0.00763 | -0.043 | -55.306
-5.5 | -0.372 | 0.00726 | -0.044 | -51.326
-5 | -0.312 | 0.00702 | -0.044 | -44.459
-4.5 | -0.249 | 0.00674 | -0.045 | -36.852
-4 | -0.183 | 0.00721 | -0.045 | -25.342
-3.5 | -0.115 | 0.00704 | -0.046 | -16.352
-3 | -0.047 | 0.00685 | -0.046 | -6.814
-2.5 | 0.023 | 0.00676 | -0.047 | 3.342
-2 | 0.092 | 0.00668 | -0.047 | 13.807
-1.5 | 0.162 | 0.00664 | -0.048 | 24.422
-1 | 0.233 | 0.00625 | -0.048 | 37.24
-0.5 | 0.303 | 0.00543 | -0.049 | 55.789
0 | 0.372 | 0.00545 | -0.049 | 68.169
0.5 | 0.441 | 0.0056 | -0.05 | 78.782
1 | 0.511 | 0.00572 | -0.051 | 89.246
1.5 | 0.58 | 0.00592 | -0.051 | 97.865
2 | 0.649 | 0.00617 | -0.052 | 105.229
2.5 | 0.718 | 0.00651 | -0.052 | 110.31
3 | 0.786 | 0.00689 | -0.053 | 114.207
3.5 | 0.855 | 0.00722 | -0.053 | 118.402
4 | 0.921 | 0.00725 | -0.054 | 127.025
4.5 | 0.984 | 0.00781 | -0.054 | 126.022
5 | 1.047 | 0.00817 | -0.055 | 128.203
5.5 | 1.108 | 0.0087 | -0.055 | 127.328
6 | 1.164 | 0.00949 | -0.055 | 122.684
6.5 | 1.214 | 0.01136 | -0.056 | 106.91
7 | 1.262 | 0.01297 | -0.056 | 97.267
7.5 | 1.299 | 0.01565 | -0.056 | 83.009
8 | 1.332 | 0.01702 | -0.056 | 78.271
8.5 | 1.353 | 0.01858 | -0.057 | 72.796
9 | 1.35 | 0.02053 | -0.057 | 65.751
9.5 | 1.287 | 0.02294 | -0.057 | 56.091
10 | 0.812 | 0.02768 | -0.057 | 29.35
10.5 | 0.84 | 0.03009 | -0.057 | 27.913
11 | 0.872 | 0.02987 | -0.058 | 29.185
11.5 | 0.895 | 0.03461 | -0.058 | 25.876
12 | 0.896 | 0.04839 | -0.056 | 18.524
12.5 | 0.951 | 0.03877 | -0.059 | 24.532
13 | 0.97 | 0.04622 | -0.058 | 20.98
13.5 | 0.997 | 0.04701 | -0.059 | 21.211

## 104. Re 8M Mach 0.50 (2)
BIGFOIL.COM POLAR EXPORT
NACA63-514 a=0.2
NACA63-514 a=0.2 |  |  |  | Cl Max: | 1.5095 | at alpha= | 12 | deg
XFOIL ncrit=9 |  |  |  | L/D Max: | 336.774 | at alpha= | -0.5 | deg
Re: | 8000000 |  |  | Cd Min: | 0.26008 | at alpha= | -20 | deg
Mach: | 0.5 |  |  | Cl=0 at alpha= | -2.7344 | deg
|  |  |  | @ Cl=0.1, Cd= | 0.0010315
|  |  |  | @ Cl=0.4, Cd= | 0.0052062
|  |  |  | @ Cl=0.6, Cd= | 0.0045106
alpha (deg) | Cl | Cd | Cm | Cl/Cd
-20 | -0.7128 | 0.26008 | 0.0639 | -2.7407
-19 | -0.6682 | 0.2429 | 0.0534 | -2.7509
-18.5 | -0.6451 | 0.23464 | 0.0482 | -2.7493
-17.5 | -0.6034 | 0.21619 | 0.0374 | -2.7911
-17 | -0.5811 | 0.20807 | 0.0323 | -2.7928
-16.5 | -0.5601 | 0.19929 | 0.027 | -2.8105
-16 | -0.5378 | 0.19133 | 0.0221 | -2.8109
-15.5 | -0.519 | 0.18203 | 0.0168 | -2.8512
-15 | -0.4304 | 0.15385 | 0.0186 | -2.7975
-14 | -0.4194 | 0.13822 | 0.006 | -3.0343
-13.5 | -0.4177 | 0.13073 | -0.0005 | -3.1951
-13 | -0.4186 | 0.12083 | -0.0073 | -3.4644
-12.5 | -0.4203 | 0.11067 | -0.0141 | -3.7978
-12 | -0.4278 | 0.09946 | -0.0213 | -4.3012
-11.5 | -0.4465 | 0.08642 | -0.0297 | -5.1666
-11 | -0.4683 | 0.07304 | -0.0381 | -6.4116
-10.5 | -0.4911 | 0.05996 | -0.0464 | -8.1905
-10 | -0.5118 | 0.04699 | -0.0552 | -10.8917
-9.5 | -0.5292 | 0.0344 | -0.066 | -15.3837
-9 | -0.5579 | 0.02629 | -0.0718 | -21.221
-8.5 | -0.5968 | 0.02145 | -0.07 | -27.8228
-8 | -0.6261 | 0.01397 | -0.0671 | -44.8175
-7.5 | -0.6417 | 0.00609 | -0.0639 | -105.3695
-7 | -0.6205 | 0.00202 | -0.06 | -307.1782
-6.5 | -0.5484 | 0.0016 | -0.057 | -342.75
-6 | -0.4719 | 0.00151 | -0.0552 | -312.5166
-5.5 | -0.3972 | 0.00143 | -0.0539 | -277.7622
-5 | -0.3241 | 0.00133 | -0.0529 | -243.6842
-4.5 | -0.2516 | 0.00126 | -0.0522 | -199.6825
-4 | -0.1802 | 0.00118 | -0.0519 | -152.7119
-3.5 | -0.1087 | 0.00113 | -0.0517 | -96.1947
-3 | -0.0375 | 0.00109 | -0.0518 | -34.4037
-2.5 | 0.0331 | 0.00106 | -0.0521 | 31.2264
-2 | 0.1036 | 0.00103 | -0.0525 | 100.5825
-1.5 | 0.1737 | 0.001 | -0.053 | 173.7
-1 | 0.2435 | 0.00097 | -0.0536 | 251.0309
-0.5 | 0.3132 | 0.00093 | -0.0544 | 336.7742
0 | 0.3888 | 0.00532 | -0.0564 | 73.0827
0.5 | 0.4567 | 0.00463 | -0.0572 | 98.6393
1 | 0.5271 | 0.00447 | -0.058 | 117.9195
1.5 | 0.598 | 0.00451 | -0.0587 | 132.5942
2 | 0.6689 | 0.00453 | -0.0595 | 147.66
2.5 | 0.7402 | 0.00462 | -0.0601 | 160.2165
3 | 0.8117 | 0.00475 | -0.0607 | 170.8842
3.5 | 0.8829 | 0.00495 | -0.0611 | 178.3636
4 | 0.9529 | 0.00527 | -0.0612 | 180.8159
4.5 | 1.0224 | 0.00565 | -0.0611 | 180.9558
5 | 1.0915 | 0.00606 | -0.0608 | 180.1155
5.5 | 1.1565 | 0.00673 | -0.0597 | 171.8425
6.5 | 1.2607 | 0.00906 | -0.0537 | 139.1501
7 | 1.3012 | 0.01028 | -0.0486 | 126.5759
7.5 | 1.3062 | 0.01178 | -0.0385 | 110.8829
8.5 | 1.3572 | 0.01592 | -0.0282 | 85.2513
9 | 1.3881 | 0.01832 | -0.0243 | 75.7697
9.5 | 1.4157 | 0.02112 | -0.0206 | 67.0312
10 | 1.4422 | 0.0242 | -0.0171 | 59.595
10.5 | 1.4646 | 0.02771 | -0.0138 | 52.8546
11 | 1.4837 | 0.03164 | -0.0107 | 46.8932
11.5 | 1.4989 | 0.03615 | -0.008 | 41.4633
12 | 1.5095 | 0.04132 | -0.0058 | 36.5319
12.5 | 1.5072 | 0.04782 | -0.0042 | 31.5182
13 | 1.493 | 0.05574 | -0.0036 | 26.7851
13.5 | 1.4672 | 0.06531 | -0.0047 | 22.4652
14 | 1.4377 | 0.07598 | -0.0074 | 18.9221
14.5 | 1.4082 | 0.0874 | -0.0114 | 16.1121
15 | 1.3766 | 0.09992 | -0.0169 | 13.777
15.5 | 1.3498 | 0.11261 | -0.0233 | 11.9865
16 | 1.3205 | 0.12626 | -0.0312 | 10.4586
16.5 | 1.2943 | 0.14019 | -0.0398 | 9.2325
17 | 1.2714 | 0.15413 | -0.049 | 8.2489

## 105. Re 10M Mach 0.00 (1)
BIGFOIL.COM POLAR EXPORT
NACA63-514 a=0.2
NACA63-514 a=0.2 |  |  |  | Cl Max: | 1.467 | at alpha= | 12.5 | deg
JavaFoil+Calcfoil stall+Eppler ext transition |  |  |  | L/D Max: | 139.862 | at alpha= | 6 | deg
Re: | 10000000 |  |  | Cd Min: | 0.00511 | at alpha= | -0.5 | deg
Mach: | 0 |  |  | Cl=0 at alpha= | -2.6639 | deg
|  |  |  | @ Cl=0.1, Cd= | 0.006178
|  |  |  | @ Cl=0.4, Cd= | 0.0053025
|  |  |  | @ Cl=0.6, Cd= | 0.0057857
alpha (deg) | Cl | Cd | Cm | Cl/Cd
-15.5 | -0.629 | 0.10566 | -0.017 | -5.952
-15 | -0.64 | 0.0991 | -0.017 | -6.459
-14.5 | -0.649 | 0.09321 | -0.017 | -6.967
-14 | -0.656 | 0.08814 | -0.018 | -7.448
-13.5 | -0.662 | 0.08195 | -0.019 | -8.074
-13 | -0.664 | 0.07697 | -0.019 | -8.621
-12.5 | -0.664 | 0.07103 | -0.02 | -9.344
-12 | -0.664 | 0.06287 | -0.021 | -10.559
-11.5 | -0.702 | 0.03265 | -0.028 | -21.509
-11 | -0.739 | 0.01467 | -0.031 | -50.375
-10.5 | -0.744 | 0.00989 | -0.033 | -75.236
-10 | -0.732 | 0.00902 | -0.034 | -81.199
-9.5 | -0.703 | 0.00846 | -0.034 | -83.069
-9 | -0.669 | 0.00813 | -0.035 | -82.371
-8.5 | -0.631 | 0.00565 | -0.035 | -111.7
-8 | -0.589 | 0.00555 | -0.036 | -106.241
-7.5 | -0.544 | 0.00543 | -0.036 | -100.225
-7 | -0.496 | 0.0054 | -0.036 | -91.712
-6.5 | -0.444 | 0.00534 | -0.037 | -83.205
-6 | -0.391 | 0.00527 | -0.037 | -74.165
-5.5 | -0.335 | 0.0052 | -0.038 | -64.533
-5 | -0.278 | 0.00516 | -0.038 | -53.781
-4.5 | -0.219 | 0.00557 | -0.039 | -39.331
-4 | -0.16 | 0.00554 | -0.039 | -28.931
-3.5 | -0.101 | 0.00645 | -0.04 | -15.584
-3 | -0.041 | 0.0064 | -0.04 | -6.344
-2.5 | 0.02 | 0.00632 | -0.04 | 3.109
-2 | 0.08 | 0.00626 | -0.041 | 12.792
-1.5 | 0.141 | 0.00601 | -0.041 | 23.401
-1 | 0.202 | 0.00586 | -0.042 | 34.435
-0.5 | 0.262 | 0.00511 | -0.042 | 51.295
0 | 0.322 | 0.0052 | -0.043 | 61.919
0.5 | 0.382 | 0.00527 | -0.043 | 72.599
1 | 0.443 | 0.00538 | -0.044 | 82.348
1.5 | 0.503 | 0.00549 | -0.044 | 91.539
2 | 0.563 | 0.00565 | -0.045 | 99.576
2.5 | 0.623 | 0.00587 | -0.045 | 106.158
3 | 0.683 | 0.00603 | -0.046 | 113.263
3.5 | 0.742 | 0.0062 | -0.046 | 119.704
4 | 0.802 | 0.00641 | -0.047 | 125.181
4.5 | 0.861 | 0.00656 | -0.047 | 131.336
5 | 0.92 | 0.00681 | -0.048 | 135.137
5.5 | 0.978 | 0.0071 | -0.048 | 137.711
6 | 1.034 | 0.00739 | -0.049 | 139.862
6.5 | 1.087 | 0.00785 | -0.049 | 138.544
7 | 1.137 | 0.0091 | -0.05 | 124.879
7.5 | 1.185 | 0.00969 | -0.05 | 122.319
8 | 1.228 | 0.01113 | -0.05 | 110.329
8.5 | 1.272 | 0.01179 | -0.05 | 107.824
9 | 1.313 | 0.01243 | -0.051 | 105.705
9.5 | 1.35 | 0.01319 | -0.051 | 102.351
10 | 1.383 | 0.01399 | -0.052 | 98.858
10.5 | 1.412 | 0.01484 | -0.052 | 95.113
11 | 1.436 | 0.01581 | -0.052 | 90.807
11.5 | 1.453 | 0.01681 | -0.053 | 86.427
12 | 1.463 | 0.01803 | -0.053 | 81.149
12.5 | 1.467 | 0.01925 | -0.053 | 76.209
13 | 1.465 | 0.02061 | -0.054 | 71.081
13.5 | 1.457 | 0.02218 | -0.054 | 65.668
14 | 1.443 | 0.02378 | -0.054 | 60.671
14.5 | 1.424 | 0.0257 | -0.054 | 55.381
15 | 1.4 | 0.02742 | -0.055 | 51.057
15.5 | 1.371 | 0.02983 | -0.055 | 45.971
16 | 1.339 | 0.03212 | -0.055 | 41.688
16.5 | 1.303 | 0.03508 | -0.055 | 37.135
17 | 1.264 | 0.03807 | -0.056 | 33.2
17.5 | 1.223 | 0.04143 | -0.056 | 29.513

## 106. Re 10M Mach 0.00 (2)
BIGFOIL.COM POLAR EXPORT
NACA63-514 a=0.2
NACA63-514 a=0.2 |  |  |  | Cl Max: | 1.7479 | at alpha= | 20 | deg
XFOIL ncrit=9 |  |  |  | L/D Max: | 168.38 | at alpha= | 4.5 | deg
Re: | 10000000 |  |  | Cd Min: | 0.06716 | at alpha= | 20 | deg
Mach: | 0 |  |  | Cl=0 at alpha= | -2.7216 | deg
|  |  |  | @ Cl=0.1, Cd= | 0.0054994
|  |  |  | @ Cl=0.4, Cd= | 0.0043973
|  |  |  | @ Cl=0.6, Cd= | 0.0041523
alpha (deg) | Cl | Cd | Cm | Cl/Cd
-20 | -1.5525 | 0.03532 | -0.0669 | -43.9553
-19.5 | -1.5665 | 0.02989 | -0.0668 | -52.4088
-18 | -1.5514 | 0.02213 | -0.0582 | -70.1039
-17.5 | -1.5453 | 0.02074 | -0.0521 | -74.5082
-17 | -1.5172 | 0.01951 | -0.049 | -77.7652
-16.5 | -1.4809 | 0.01842 | -0.047 | -80.3963
-16 | -1.4409 | 0.0174 | -0.0453 | -82.8103
-15.5 | -1.3978 | 0.01648 | -0.044 | -84.818
-15 | -1.3532 | 0.01553 | -0.0428 | -87.1346
-14 | -1.2571 | 0.01403 | -0.0413 | -89.6009
-13.5 | -1.2073 | 0.01333 | -0.0407 | -90.5701
-13 | -1.1575 | 0.01253 | -0.0401 | -92.3783
-12.5 | -1.1062 | 0.01182 | -0.0396 | -93.5871
-12 | -1.054 | 0.01117 | -0.0393 | -94.3599
-11.5 | -1.0011 | 0.01056 | -0.039 | -94.8011
-11 | -0.9474 | 0.01 | -0.0389 | -94.74
-10.5 | -0.8928 | 0.00954 | -0.0388 | -93.5849
-10 | -0.8376 | 0.00912 | -0.0388 | -91.8421
-9.5 | -0.7826 | 0.0086 | -0.0388 | -91
-9 | -0.7274 | 0.00808 | -0.0389 | -90.0248
-8.5 | -0.6716 | 0.00766 | -0.039 | -87.6762
-8 | -0.6146 | 0.00737 | -0.0392 | -83.3921
-7.5 | -0.5571 | 0.00715 | -0.0396 | -77.9161
-6.5 | -0.4418 | 0.0067 | -0.0403 | -65.9403
-6 | -0.3837 | 0.00652 | -0.0407 | -58.8497
-5.5 | -0.3255 | 0.00638 | -0.0412 | -51.0188
-5 | -0.2671 | 0.00623 | -0.0417 | -42.8732
-4.5 | -0.2087 | 0.00606 | -0.0422 | -34.4389
-4 | -0.1502 | 0.00592 | -0.0427 | -25.3716
-3.5 | -0.0914 | 0.00582 | -0.0432 | -15.7045
-3 | -0.0328 | 0.00571 | -0.0438 | -5.7443
-2.5 | 0.0261 | 0.00561 | -0.0444 | 4.6524
-2 | 0.0849 | 0.00552 | -0.045 | 15.3804
-1.5 | 0.1436 | 0.00544 | -0.0456 | 26.3971
-1 | 0.2023 | 0.00529 | -0.0463 | 38.242
-0.5 | 0.261 | 0.00514 | -0.047 | 50.7782
0 | 0.3196 | 0.00498 | -0.0477 | 64.1767
0.5 | 0.3774 | 0.00453 | -0.0484 | 83.3113
1 | 0.4353 | 0.00419 | -0.0492 | 103.8902
1.5 | 0.4942 | 0.00413 | -0.05 | 119.661
2 | 0.5529 | 0.00412 | -0.0507 | 134.199
2.5 | 0.6113 | 0.00416 | -0.0514 | 146.9471
3 | 0.6695 | 0.00431 | -0.0521 | 155.3364
3.5 | 0.7273 | 0.00452 | -0.0527 | 160.9071
4 | 0.7848 | 0.00475 | -0.0534 | 165.2211
4.5 | 0.8419 | 0.005 | -0.054 | 168.38
5 | 0.8969 | 0.00549 | -0.0543 | 163.3698
5.5 | 0.9515 | 0.00599 | -0.0546 | 158.8481
6 | 1.0044 | 0.00663 | -0.0547 | 151.4932
7 | 1.1088 | 0.00779 | -0.0546 | 142.3363
7.5 | 1.1592 | 0.00842 | -0.0543 | 137.6722
8 | 1.2089 | 0.00901 | -0.0539 | 134.1731
8.5 | 1.2578 | 0.00953 | -0.0533 | 131.9832
9 | 1.304 | 0.0099 | -0.052 | 131.7172
9.5 | 1.3542 | 0.01042 | -0.0518 | 129.9616
10 | 1.4015 | 0.01096 | -0.0511 | 127.8741
10.5 | 1.4459 | 0.01158 | -0.0499 | 124.8618
11 | 1.4878 | 0.0122 | -0.0483 | 121.9508
11.5 | 1.5213 | 0.01291 | -0.0453 | 117.8389
12 | 1.5408 | 0.01373 | -0.0401 | 112.2214
12.5 | 1.5628 | 0.0149 | -0.0362 | 104.8859
13 | 1.5862 | 0.01628 | -0.0331 | 97.4324
13.5 | 1.6104 | 0.0178 | -0.0305 | 90.4719
14 | 1.6322 | 0.01964 | -0.0281 | 83.1059
14.5 | 1.6511 | 0.0218 | -0.0257 | 75.7385
15 | 1.6704 | 0.0241 | -0.0238 | 69.3112
15.5 | 1.6865 | 0.02677 | -0.0221 | 62.9996
16 | 1.7018 | 0.02963 | -0.0206 | 57.435
16.5 | 1.7108 | 0.03322 | -0.0192 | 51.4991
17 | 1.7228 | 0.03678 | -0.0184 | 46.8407
17.5 | 1.7333 | 0.04067 | -0.0178 | 42.6186
18 | 1.741 | 0.04502 | -0.0176 | 38.6717
18.5 | 1.7402 | 0.05048 | -0.0177 | 34.4731
19 | 1.7434 | 0.05577 | -0.0182 | 31.2605
19.5 | 1.7458 | 0.06136 | -0.0192 | 28.4518
20 | 1.7479 | 0.06716 | -0.0205 | 26.0259

## 107. Re 10M Mach 0.10 (1)
BIGFOIL.COM POLAR EXPORT
NACA63-514 a=0.2
NACA63-514 a=0.2 |  |  |  | Cl Max: | 1.461 | at alpha= | 12.5 | deg
JavaFoil+Calcfoil stall+Eppler ext transition |  |  |  | L/D Max: | 140.274 | at alpha= | 6 | deg
Re: | 10000000 |  |  | Cd Min: | 0.00506 | at alpha= | -4.5 | deg
Mach: | 0.1 |  |  | Cl=0 at alpha= | -2.6639 | deg
|  |  |  | @ Cl=0.1, Cd= | 0.0062538
|  |  |  | @ Cl=0.4, Cd= | 0.0052988
|  |  |  | @ Cl=0.6, Cd= | 0.0057877
alpha (deg) | Cl | Cd | Cm | Cl/Cd
-15 | -0.609 | 0.10127 | -0.017 | -6.015
-14.5 | -0.622 | 0.09597 | -0.017 | -6.478
-14 | -0.631 | 0.09175 | -0.017 | -6.875
-13.5 | -0.64 | 0.08384 | -0.018 | -7.638
-13 | -0.645 | 0.07889 | -0.019 | -8.178
-12.5 | -0.648 | 0.07275 | -0.019 | -8.907
-12 | -0.649 | 0.06558 | -0.021 | -9.899
-11.5 | -0.649 | 0.05741 | -0.023 | -11.307
-11 | -0.689 | 0.02795 | -0.029 | -24.644
-10.5 | -0.713 | 0.01441 | -0.032 | -49.476
-10 | -0.729 | 0.00917 | -0.034 | -79.483
-9.5 | -0.701 | 0.00854 | -0.035 | -82.06
-9 | -0.668 | 0.00822 | -0.035 | -81.352
-8.5 | -0.631 | 0.00567 | -0.035 | -111.338
-8 | -0.59 | 0.00553 | -0.036 | -106.702
-7.5 | -0.545 | 0.00544 | -0.036 | -100.202
-7 | -0.497 | 0.00542 | -0.037 | -91.796
-6.5 | -0.446 | 0.00535 | -0.037 | -83.354
-6 | -0.392 | 0.00528 | -0.037 | -74.353
-5.5 | -0.337 | 0.0052 | -0.038 | -64.735
-5 | -0.279 | 0.00517 | -0.038 | -53.912
-4.5 | -0.22 | 0.00506 | -0.039 | -43.52
-4 | -0.161 | 0.00554 | -0.039 | -29.034
-3.5 | -0.101 | 0.00646 | -0.04 | -15.633
-3 | -0.041 | 0.00641 | -0.04 | -6.367
-2.5 | 0.02 | 0.00633 | -0.041 | 3.119
-2 | 0.08 | 0.00628 | -0.041 | 12.818
-1.5 | 0.141 | 0.0062 | -0.042 | 22.814
-1 | 0.203 | 0.0059 | -0.042 | 34.338
-0.5 | 0.264 | 0.00512 | -0.043 | 51.501
0 | 0.324 | 0.0052 | -0.043 | 62.207
0.5 | 0.384 | 0.00527 | -0.044 | 72.937
1 | 0.445 | 0.00538 | -0.044 | 82.733
1.5 | 0.505 | 0.0055 | -0.045 | 91.974
2 | 0.566 | 0.00568 | -0.045 | 99.578
2.5 | 0.626 | 0.00587 | -0.046 | 106.586
3 | 0.686 | 0.00607 | -0.046 | 112.994
3.5 | 0.746 | 0.0062 | -0.047 | 120.325
4 | 0.806 | 0.00641 | -0.047 | 125.753
4.5 | 0.865 | 0.00662 | -0.048 | 130.694
5 | 0.925 | 0.00682 | -0.048 | 135.689
5.5 | 0.983 | 0.00711 | -0.049 | 138.36
6 | 1.039 | 0.00741 | -0.049 | 140.274
6.5 | 1.092 | 0.00838 | -0.049 | 130.263
7 | 1.141 | 0.0092 | -0.05 | 124.047
7.5 | 1.189 | 0.0098 | -0.05 | 121.352
8 | 1.232 | 0.01124 | -0.05 | 109.637
8.5 | 1.276 | 0.01193 | -0.051 | 107.01
9 | 1.317 | 0.01262 | -0.051 | 104.335
9.5 | 1.353 | 0.01336 | -0.051 | 101.337
10 | 1.385 | 0.01419 | -0.052 | 97.612
10.5 | 1.413 | 0.01508 | -0.052 | 93.718
11 | 1.436 | 0.01608 | -0.052 | 89.344
11.5 | 1.452 | 0.01719 | -0.053 | 84.448
12 | 1.459 | 0.01844 | -0.053 | 79.105
12.5 | 1.461 | 0.01963 | -0.053 | 74.418
13 | 1.455 | 0.02111 | -0.054 | 68.938
13.5 | 1.444 | 0.02269 | -0.054 | 63.648
14 | 1.426 | 0.02435 | -0.054 | 58.567
14.5 | 1.402 | 0.02638 | -0.055 | 53.154
15 | 1.374 | 0.02852 | -0.055 | 48.168
15.5 | 1.34 | 0.03076 | -0.055 | 43.577
16 | 1.302 | 0.03356 | -0.055 | 38.803
16.5 | 1.261 | 0.03637 | -0.056 | 34.666
17 | 1.217 | 0.03961 | -0.056 | 30.715
17.5 | 1.17 | 0.04331 | -0.056 | 27.017

## 108. Re 10M Mach 0.10 (2)
BIGFOIL.COM POLAR EXPORT
NACA63-514 a=0.2
NACA63-514 a=0.2 |  |  |  | Cl Max: | 1.7364 | at alpha= | 20 | deg
XFOIL ncrit=9 |  |  |  | L/D Max: | 168.825 | at alpha= | 4.5 | deg
Re: | 10000000 |  |  | Cd Min: | 0.07141 | at alpha= | 20 | deg
Mach: | 0.1 |  |  | Cl=0 at alpha= | -2.7226 | deg
|  |  |  | @ Cl=0.1, Cd= | 0.0055079
|  |  |  | @ Cl=0.4, Cd= | 0.0044162
|  |  |  | @ Cl=0.6, Cd= | 0.0041495
alpha (deg) | Cl | Cd | Cm | Cl/Cd
-20 | -1.4698 | 0.04699 | -0.0654 | -31.279
-19.5 | -1.5119 | 0.03707 | -0.0696 | -40.785
-19 | -1.5118 | 0.03249 | -0.0701 | -46.5312
-18.5 | -1.5243 | 0.02761 | -0.0689 | -55.2083
-18 | -1.5236 | 0.0248 | -0.0657 | -61.4355
-17.5 | -1.5186 | 0.02266 | -0.0614 | -67.0168
-17 | -1.5153 | 0.02106 | -0.0548 | -71.9516
-16.5 | -1.4863 | 0.01965 | -0.0517 | -75.6387
-16 | -1.4495 | 0.01841 | -0.0494 | -78.7344
-15.5 | -1.4082 | 0.01731 | -0.0476 | -81.3518
-15 | -1.3646 | 0.01623 | -0.046 | -84.0789
-14.5 | -1.3173 | 0.01537 | -0.0448 | -85.7059
-14 | -1.2687 | 0.01452 | -0.0438 | -87.376
-13.5 | -1.2186 | 0.01375 | -0.0429 | -88.6255
-13 | -1.1675 | 0.01301 | -0.0422 | -89.7387
-12.5 | -1.1162 | 0.01219 | -0.0415 | -91.5669
-12 | -1.0635 | 0.01148 | -0.041 | -92.6394
-11.5 | -1.01 | 0.01083 | -0.0405 | -93.2595
-11 | -0.9559 | 0.01021 | -0.0402 | -93.6239
-10.5 | -0.9008 | 0.00969 | -0.04 | -92.9618
-10 | -0.8449 | 0.00924 | -0.0399 | -91.4394
-9.5 | -0.789 | 0.00876 | -0.0398 | -90.0685
-9 | -0.733 | 0.00826 | -0.0397 | -88.7409
-8.5 | -0.677 | 0.00774 | -0.0397 | -87.4677
-8 | -0.6196 | 0.00741 | -0.0399 | -83.6167
-7.5 | -0.5615 | 0.00719 | -0.0402 | -78.0946
-7 | -0.5033 | 0.00698 | -0.0405 | -72.106
-6.5 | -0.4451 | 0.00673 | -0.0408 | -66.1367
-6 | -0.3866 | 0.00654 | -0.0411 | -59.1131
-5.5 | -0.3278 | 0.00639 | -0.0416 | -51.2989
-5 | -0.2689 | 0.00625 | -0.042 | -43.024
-4.5 | -0.2101 | 0.00608 | -0.0425 | -34.5559
-4 | -0.1511 | 0.00593 | -0.043 | -25.4806
-3 | -0.0329 | 0.00572 | -0.0441 | -5.7517
-2.5 | 0.0264 | 0.00561 | -0.0447 | 4.7059
-2 | 0.0855 | 0.00553 | -0.0453 | 15.4611
-1.5 | 0.1446 | 0.00544 | -0.0459 | 26.5809
-1 | 0.2038 | 0.0053 | -0.0466 | 38.4528
-0.5 | 0.2628 | 0.00515 | -0.0472 | 51.0291
0 | 0.3218 | 0.00499 | -0.0479 | 64.489
0.5 | 0.3799 | 0.00453 | -0.0487 | 83.8631
1 | 0.4382 | 0.0042 | -0.0495 | 104.3333
1.5 | 0.4974 | 0.00414 | -0.0502 | 120.1449
2 | 0.5565 | 0.00412 | -0.051 | 135.0728
2.5 | 0.6154 | 0.00416 | -0.0517 | 147.9327
3 | 0.6739 | 0.00432 | -0.0524 | 155.9954
3.5 | 0.7321 | 0.00452 | -0.053 | 161.969
4 | 0.79 | 0.00476 | -0.0536 | 165.9664
4.5 | 0.8475 | 0.00502 | -0.0542 | 168.8247
5 | 0.903 | 0.00551 | -0.0546 | 163.8838
5.5 | 0.9579 | 0.00601 | -0.0548 | 159.3844
6 | 1.011 | 0.00666 | -0.0549 | 151.8018
6.5 | 1.0635 | 0.0073 | -0.0548 | 145.6849
7 | 1.116 | 0.00784 | -0.0547 | 142.3469
7.5 | 1.1664 | 0.0085 | -0.0542 | 137.2235
8 | 1.2164 | 0.00909 | -0.0537 | 133.8174
8.5 | 1.2654 | 0.00963 | -0.053 | 131.4019
9 | 1.3129 | 0.01001 | -0.0519 | 131.1588
9.5 | 1.3619 | 0.01055 | -0.0513 | 129.09
10 | 1.4091 | 0.0111 | -0.0504 | 126.9459
10.5 | 1.453 | 0.01173 | -0.049 | 123.8704
11 | 1.4934 | 0.01241 | -0.047 | 120.3384
11.5 | 1.5177 | 0.01315 | -0.0422 | 115.4144
12 | 1.5403 | 0.01411 | -0.0378 | 109.1637
12.5 | 1.5628 | 0.01543 | -0.0342 | 101.2832
13 | 1.5871 | 0.0169 | -0.0312 | 93.9112
13.5 | 1.6105 | 0.0186 | -0.0286 | 86.586
14 | 1.6311 | 0.02064 | -0.0261 | 79.0262
14.5 | 1.651 | 0.02287 | -0.024 | 72.1906
15 | 1.6687 | 0.02541 | -0.022 | 65.671
15.5 | 1.6827 | 0.02837 | -0.0203 | 59.3127
16 | 1.6966 | 0.03151 | -0.0188 | 53.8432
16.5 | 1.7075 | 0.03516 | -0.0177 | 48.5637
17 | 1.7174 | 0.03908 | -0.0169 | 43.9458
17.5 | 1.7264 | 0.04333 | -0.0165 | 39.8431
18 | 1.7312 | 0.04816 | -0.0165 | 35.9468
18.5 | 1.7312 | 0.05379 | -0.0168 | 32.1844
19 | 1.735 | 0.0592 | -0.0175 | 29.3074
19.5 | 1.7361 | 0.06518 | -0.0187 | 26.6355
20 | 1.7364 | 0.07141 | -0.0202 | 24.3159

## 109. Re 10M Mach 0.25 (1)
BIGFOIL.COM POLAR EXPORT
NACA63-514 a=0.2
NACA63-514 a=0.2 |  |  |  | Cl Max: | 1.434 | at alpha= | 11.5 | deg
JavaFoil+Calcfoil stall+Eppler ext transition |  |  |  | L/D Max: | 141.983 | at alpha= | 6 | deg
Re: | 10000000 |  |  | Cd Min: | 0.00509 | at alpha= | -4.5 | deg
Mach: | 0.25 |  |  | Cl=0 at alpha= | -2.6613 | deg
|  |  |  | @ Cl=0.1, Cd= | 0.0063081
|  |  |  | @ Cl=0.4, Cd= | 0.0053289
|  |  |  | @ Cl=0.6, Cd= | 0.0058205
alpha (deg) | Cl | Cd | Cm | Cl/Cd
-14 | -0.418 | 0.09941 | -0.016 | -4.21
-13.5 | -0.457 | 0.09334 | -0.017 | -4.895
-13 | -0.49 | 0.08866 | -0.017 | -5.525
-12.5 | -0.518 | 0.08147 | -0.018 | -6.363
-12 | -0.541 | 0.07601 | -0.018 | -7.113
-11.5 | -0.557 | 0.07066 | -0.019 | -7.878
-11 | -0.567 | 0.06488 | -0.02 | -8.738
-10.5 | -0.568 | 0.06132 | -0.02 | -9.27
-10 | -0.57 | 0.05287 | -0.023 | -10.774
-9.5 | -0.651 | 0.01224 | -0.034 | -53.154
-9 | -0.656 | 0.00875 | -0.036 | -74.935
-8.5 | -0.627 | 0.00827 | -0.036 | -75.791
-8 | -0.591 | 0.00792 | -0.037 | -74.655
-7.5 | -0.55 | 0.00553 | -0.037 | -99.548
-7 | -0.504 | 0.00549 | -0.038 | -91.768
-6.5 | -0.454 | 0.0054 | -0.038 | -84.097
-6 | -0.401 | 0.00532 | -0.039 | -75.398
-5.5 | -0.345 | 0.00524 | -0.039 | -65.713
-5 | -0.286 | 0.00517 | -0.039 | -55.3
-4.5 | -0.226 | 0.00509 | -0.04 | -44.328
-4 | -0.165 | 0.00559 | -0.04 | -29.512
-3.5 | -0.104 | 0.00654 | -0.041 | -15.859
-3 | -0.042 | 0.00643 | -0.041 | -6.522
-2.5 | 0.02 | 0.00637 | -0.042 | 3.18
-2 | 0.083 | 0.00633 | -0.042 | 13.058
-1.5 | 0.145 | 0.00625 | -0.043 | 23.234
-1 | 0.208 | 0.00594 | -0.043 | 35.061
-0.5 | 0.271 | 0.00517 | -0.044 | 52.433
0 | 0.333 | 0.00525 | -0.044 | 63.332
0.5 | 0.395 | 0.00532 | -0.045 | 74.263
1 | 0.457 | 0.00543 | -0.045 | 84.257
1.5 | 0.519 | 0.00558 | -0.046 | 93.108
2 | 0.581 | 0.00575 | -0.046 | 101.008
2.5 | 0.643 | 0.00598 | -0.047 | 107.551
3 | 0.705 | 0.0062 | -0.047 | 113.759
3.5 | 0.766 | 0.00639 | -0.048 | 119.973
4 | 0.828 | 0.00655 | -0.048 | 126.412
4.5 | 0.889 | 0.00677 | -0.049 | 131.217
5 | 0.95 | 0.00706 | -0.049 | 134.608
5.5 | 1.009 | 0.00716 | -0.05 | 140.898
6 | 1.065 | 0.0075 | -0.05 | 141.983
6.5 | 1.116 | 0.00881 | -0.051 | 126.746
7 | 1.166 | 0.00969 | -0.051 | 120.259
7.5 | 1.21 | 0.01124 | -0.051 | 107.685
8 | 1.256 | 0.01197 | -0.051 | 104.879
8.5 | 1.298 | 0.01278 | -0.052 | 101.581
9 | 1.338 | 0.01357 | -0.052 | 98.588
9.5 | 1.37 | 0.01448 | -0.053 | 94.597
10 | 1.397 | 0.01549 | -0.053 | 90.189
10.5 | 1.417 | 0.01656 | -0.053 | 85.588
11 | 1.432 | 0.01772 | -0.054 | 80.812
11.5 | 1.434 | 0.01904 | -0.054 | 75.343
12 | 1.425 | 0.02058 | -0.054 | 69.238
12.5 | 1.405 | 0.0222 | -0.055 | 63.301
13 | 1.375 | 0.02426 | -0.055 | 56.669
13.5 | 1.334 | 0.02633 | -0.055 | 50.674
14 | 1.283 | 0.02884 | -0.055 | 44.473
14.5 | 1.222 | 0.03156 | -0.055 | 38.702
15 | 1.15 | 0.03514 | -0.056 | 32.725
15.5 | 1.07 | 0.03963 | -0.056 | 26.995
16 | 0.982 | 0.04534 | -0.055 | 21.657
16.5 | 0.886 | 0.05366 | -0.055 | 16.508

## 110. Re 10M Mach 0.25 (2)
BIGFOIL.COM POLAR EXPORT
NACA63-514 a=0.2
NACA63-514 a=0.2 |  |  |  | Cl Max: | 1.6848 | at alpha= | 17.5 | deg
XFOIL ncrit=9 |  |  |  | L/D Max: | 171.977 | at alpha= | 4.5 | deg
Re: | 10000000 |  |  | Cd Min: | 0.20829 | at alpha= | -19.5 | deg
Mach: | 0.25 |  |  | Cl=0 at alpha= | -2.7272 | deg
|  |  |  | @ Cl=0.1, Cd= | 0.005546
|  |  |  | @ Cl=0.4, Cd= | 0.0045847
|  |  |  | @ Cl=0.6, Cd= | 0.0041852
alpha (deg) | Cl | Cd | Cm | Cl/Cd
-19.5 | -0.6869 | 0.20829 | 0.0403 | -3.2978
-19 | -0.6846 | 0.19657 | 0.0336 | -3.4827
-18.5 | -0.6724 | 0.18831 | 0.0284 | -3.5707
-18 | -0.6719 | 0.17683 | 0.0215 | -3.7997
-17 | -0.6663 | 0.15595 | 0.0087 | -4.2725
-16.5 | -1.1476 | 0.0555 | -0.0661 | -20.6775
-16 | -1.1941 | 0.04321 | -0.0749 | -27.6348
-15.5 | -1.2381 | 0.03424 | -0.078 | -36.1595
-15 | -1.2709 | 0.02833 | -0.0758 | -44.8606
-14.5 | -1.3005 | 0.02458 | -0.0679 | -52.9089
-14 | -1.2897 | 0.02132 | -0.0627 | -60.4925
-13.5 | -1.2593 | 0.01863 | -0.0589 | -67.5953
-13 | -1.2164 | 0.01666 | -0.056 | -73.0132
-12.5 | -1.1673 | 0.01508 | -0.0536 | -77.4072
-12 | -1.1138 | 0.01387 | -0.0517 | -80.3028
-11.5 | -1.0586 | 0.01277 | -0.05 | -82.8974
-11 | -1.0029 | 0.01166 | -0.0485 | -86.012
-10.5 | -0.9452 | 0.01079 | -0.0473 | -87.5996
-10 | -0.8865 | 0.01006 | -0.0462 | -88.1213
-9.5 | -0.8269 | 0.00946 | -0.0454 | -87.4101
-9 | -0.7667 | 0.00894 | -0.0448 | -85.7606
-8.5 | -0.7066 | 0.00841 | -0.0443 | -84.019
-8 | -0.6474 | 0.00778 | -0.0438 | -83.2134
-7.5 | -0.5867 | 0.00739 | -0.0435 | -79.3911
-7 | -0.5251 | 0.00716 | -0.0435 | -73.338
-6.5 | -0.4637 | 0.00691 | -0.0435 | -67.1056
-6 | -0.4023 | 0.00667 | -0.0436 | -60.3148
-5.5 | -0.3408 | 0.00649 | -0.0438 | -52.5116
-5 | -0.2793 | 0.00633 | -0.0441 | -44.1232
-4.5 | -0.2178 | 0.00616 | -0.0444 | -35.3571
-4 | -0.1565 | 0.006 | -0.0448 | -26.0833
-3.5 | -0.0949 | 0.00587 | -0.0452 | -16.167
-3 | -0.0335 | 0.00577 | -0.0457 | -5.8059
-2.5 | 0.0279 | 0.00566 | -0.0463 | 4.9293
-2 | 0.0893 | 0.00556 | -0.0468 | 16.0612
-1.5 | 0.1506 | 0.00548 | -0.0474 | 27.4818
-1 | 0.2117 | 0.00535 | -0.0481 | 39.5701
-0.5 | 0.2728 | 0.00519 | -0.0488 | 52.5626
0 | 0.3337 | 0.00503 | -0.0495 | 66.3419
1 | 0.4543 | 0.00422 | -0.0511 | 107.654
1.5 | 0.5155 | 0.00419 | -0.0518 | 123.031
2 | 0.5768 | 0.00417 | -0.0526 | 138.3213
2.5 | 0.6379 | 0.00421 | -0.0533 | 151.5202
3 | 0.6987 | 0.00437 | -0.054 | 159.8856
3.5 | 0.7591 | 0.00458 | -0.0546 | 165.7424
4 | 0.8191 | 0.00483 | -0.0551 | 169.5859
4.5 | 0.8788 | 0.00511 | -0.0556 | 171.9765
5 | 0.9366 | 0.00559 | -0.0559 | 167.5492
5.5 | 0.9934 | 0.00613 | -0.056 | 162.0555
6 | 1.0478 | 0.00686 | -0.0557 | 152.7405
6.5 | 1.1018 | 0.00753 | -0.0553 | 146.3214
7 | 1.1547 | 0.00822 | -0.0547 | 140.4745
7.5 | 1.2058 | 0.00894 | -0.0537 | 134.877
8 | 1.2559 | 0.00961 | -0.0526 | 130.6868
8.5 | 1.306 | 0.01014 | -0.0513 | 128.7968
9 | 1.3543 | 0.01059 | -0.0496 | 127.8848
9.5 | 1.4012 | 0.01124 | -0.0479 | 124.6619
10 | 1.4434 | 0.01198 | -0.0454 | 120.4841
10.5 | 1.4676 | 0.01277 | -0.0398 | 114.9256
11 | 1.4895 | 0.01397 | -0.0348 | 106.6213
11.5 | 1.5177 | 0.01529 | -0.0313 | 99.261
12 | 1.5431 | 0.01698 | -0.028 | 90.8775
12.5 | 1.5674 | 0.01893 | -0.025 | 82.7998
13 | 1.5898 | 0.02118 | -0.0223 | 75.0614
13.5 | 1.6079 | 0.02389 | -0.0197 | 67.3043
14 | 1.6275 | 0.02669 | -0.0176 | 60.9779
14.5 | 1.6421 | 0.02998 | -0.0155 | 54.7732
15 | 1.6524 | 0.03389 | -0.0138 | 48.7577
15.5 | 1.6651 | 0.03788 | -0.0127 | 43.9572
16 | 1.6751 | 0.04229 | -0.0119 | 39.6098
16.5 | 1.6779 | 0.04765 | -0.0114 | 35.213
17 | 1.6797 | 0.0534 | -0.0115 | 31.4551
17.5 | 1.6848 | 0.05903 | -0.012 | 28.5414
18 | 1.6848 | 0.06553 | -0.013 | 25.7104
18.5 | 1.6821 | 0.07258 | -0.0146 | 23.1758
19 | 1.6742 | 0.08066 | -0.017 | 20.7563
19.5 | 1.6684 | 0.08869 | -0.0197 | 18.8116
20 | 1.6578 | 0.09776 | -0.0233 | 16.9579

## 111. Re 10M Mach 0.50 (1)
BIGFOIL.COM POLAR EXPORT
NACA63-514 a=0.2
NACA63-514 a=0.2 |  |  |  | Cl Max: | 1.355 | at alpha= | 8.5 | deg
JavaFoil+Calcfoil stall+Eppler ext transition |  |  |  | L/D Max: | 129.21 | at alpha= | 5 | deg
Re: | 10000000 |  |  | Cd Min: | 0.00546 | at alpha= | 0 | deg
Mach: | 0.5 |  |  | Cl=0 at alpha= | -2.6643 | deg
|  |  |  | @ Cl=0.1, Cd= | 0.0065366
|  |  |  | @ Cl=0.4, Cd= | 0.0054925
|  |  |  | @ Cl=0.6, Cd= | 0.0059956
alpha (deg) | Cl | Cd | Cm | Cl/Cd
-20 | -0.977 | 0.15061 | -0.019 | -6.484
-19.5 | -0.947 | 0.14384 | -0.019 | -6.583
-19 | -0.919 | 0.13776 | -0.019 | -6.672
-18.5 | -0.895 | 0.13665 | -0.02 | -6.549
-18 | -0.866 | 0.13011 | -0.02 | -6.659
-17.5 | -0.836 | 0.12574 | -0.019 | -6.651
-17 | -0.807 | 0.12154 | -0.019 | -6.64
-16.5 | -0.779 | 0.11357 | -0.019 | -6.859
-16 | -0.752 | 0.107 | -0.02 | -7.027
-15.5 | -0.724 | 0.11058 | -0.02 | -6.551
-15 | -0.695 | 0.10374 | -0.02 | -6.702
-14.5 | -0.668 | 0.09659 | -0.02 | -6.916
-14 | -0.641 | 0.08934 | -0.021 | -7.173
-13.5 | -0.615 | 0.08236 | -0.022 | -7.462
-13 | -0.591 | 0.07336 | -0.023 | -8.054
-12.5 | -0.553 | 0.08757 | -0.019 | -6.316
-12 | -0.526 | 0.07874 | -0.02 | -6.681
-11.5 | -0.498 | 0.07311 | -0.021 | -6.817
-11 | -0.468 | 0.07398 | -0.019 | -6.324
-10.5 | -0.447 | 0.05832 | -0.024 | -7.671
-10 | -0.468 | 0.02142 | -0.035 | -21.843
-9.5 | -0.384 | 0.06362 | -0.019 | -6.031
-9 | -0.356 | 0.05805 | -0.02 | -6.135
-8.5 | -0.33 | 0.0512 | -0.023 | -6.44
-8 | -0.308 | 0.04138 | -0.028 | -7.436
-7.5 | -0.271 | 0.0528 | -0.02 | -5.136
-7 | -0.332 | 0.04665 | -0.021 | -7.117
-6.5 | -0.37 | 0.0387 | -0.026 | -9.549
-6 | -0.422 | 0.00739 | -0.043 | -57.141
-5.5 | -0.372 | 0.00547 | -0.044 | -68.113
-5 | -0.312 | 0.00685 | -0.044 | -45.586
-4.5 | -0.249 | 0.00657 | -0.045 | -37.856
-4 | -0.183 | 0.00577 | -0.045 | -31.646
-3.5 | -0.115 | 0.00688 | -0.046 | -16.734
-3 | -0.047 | 0.0067 | -0.046 | -6.969
-2.5 | 0.023 | 0.00661 | -0.047 | 3.419
-2 | 0.092 | 0.00654 | -0.047 | 14.111
-1.5 | 0.162 | 0.00651 | -0.048 | 24.932
-1 | 0.233 | 0.00625 | -0.048 | 37.253
-0.5 | 0.303 | 0.00598 | -0.049 | 50.673
0 | 0.372 | 0.00546 | -0.049 | 68.037
0.5 | 0.441 | 0.00554 | -0.05 | 79.571
1 | 0.511 | 0.00574 | -0.051 | 88.983
1.5 | 0.58 | 0.0059 | -0.051 | 98.312
2 | 0.649 | 0.00623 | -0.052 | 104.08
2.5 | 0.718 | 0.0065 | -0.052 | 110.426
3 | 0.786 | 0.00679 | -0.053 | 115.744
3.5 | 0.855 | 0.00712 | -0.053 | 120.015
4 | 0.923 | 0.00743 | -0.054 | 124.29
4.5 | 0.985 | 0.00768 | -0.054 | 128.315
5 | 1.048 | 0.00811 | -0.055 | 129.21
5.5 | 1.109 | 0.00863 | -0.055 | 128.565
6 | 1.163 | 0.01007 | -0.055 | 115.443
6.5 | 1.214 | 0.01155 | -0.056 | 105.096
7 | 1.26 | 0.01385 | -0.056 | 90.962
7.5 | 1.302 | 0.01511 | -0.056 | 86.137
8 | 1.335 | 0.01637 | -0.056 | 81.546
8.5 | 1.355 | 0.01788 | -0.057 | 75.805
9 | 1.353 | 0.01965 | -0.057 | 68.846
9.5 | 1.289 | 0.02197 | -0.057 | 58.687
10 | 0.814 | 0.02651 | -0.057 | 30.707
10.5 | 0.842 | 0.02875 | -0.058 | 29.285
11 | 0.873 | 0.02861 | -0.058 | 30.527
11.5 | 0.898 | 0.03314 | -0.058 | 27.089
12 | 0.906 | 0.04384 | -0.057 | 20.676
12.5 | 0.954 | 0.03709 | -0.059 | 25.716
13 | 0.974 | 0.04346 | -0.059 | 22.414
13.5 | 1.004 | 0.04353 | -0.059 | 23.07

## 112. Re 10M Mach 0.50 (2)
BIGFOIL.COM POLAR EXPORT
NACA63-514 a=0.2
NACA63-514 a=0.2 |  |  |  | Cl Max: | 1.5377 | at alpha= | 12 | deg
XFOIL ncrit=9 |  |  |  | L/D Max: | 183.698 | at alpha= | 4.5 | deg
Re: | 10000000 |  |  | Cd Min: | 0.26071 | at alpha= | -20 | deg
Mach: | 0.5 |  |  | Cl=0 at alpha= | -2.7462 | deg
|  |  |  | @ Cl=0.1, Cd= | 0.0057602
|  |  |  | @ Cl=0.4, Cd= | 0.0051458
|  |  |  | @ Cl=0.6, Cd= | 0.0044
alpha (deg) | Cl | Cd | Cm | Cl/Cd
-20 | -0.713 | 0.26071 | 0.0641 | -2.7348
-19.5 | -0.6903 | 0.25198 | 0.0588 | -2.7395
-19 | -0.6679 | 0.24331 | 0.0534 | -2.7451
-18.5 | -0.6455 | 0.23457 | 0.0481 | -2.7518
-18 | -0.6245 | 0.22512 | 0.0426 | -2.7741
-17.5 | -0.6037 | 0.21597 | 0.0373 | -2.7953
-17 | -0.5835 | 0.20688 | 0.0319 | -2.8205
-16.5 | -0.5629 | 0.19805 | 0.0266 | -2.8422
-16 | -0.5401 | 0.1903 | 0.0217 | -2.8382
-15.5 | -0.5216 | 0.18102 | 0.0164 | -2.8814
-15 | -0.5069 | 0.17091 | 0.0108 | -2.9659
-14.5 | -0.5002 | 0.15879 | 0.0041 | -3.1501
-14 | -0.4974 | 0.14657 | -0.003 | -3.3936
-13.5 | -0.4879 | 0.13654 | -0.0091 | -3.5733
-13 | -0.4801 | 0.12669 | -0.0152 | -3.7896
-12.5 | -0.4799 | 0.11572 | -0.0221 | -4.1471
-12 | -0.4795 | 0.10543 | -0.0288 | -4.548
-11.5 | -0.4884 | 0.09416 | -0.0364 | -5.1869
-11 | -0.5035 | 0.08269 | -0.0445 | -6.089
-10.5 | -0.5248 | 0.07089 | -0.0533 | -7.403
-10 | -0.5407 | 0.05957 | -0.0624 | -9.0767
-9.5 | -0.5539 | 0.04793 | -0.0735 | -11.5564
-9 | -0.5825 | 0.03991 | -0.078 | -14.5953
-8.5 | -0.6186 | 0.0342 | -0.0742 | -18.0877
-8 | -0.6417 | 0.02579 | -0.0714 | -24.8817
-7.5 | -0.655 | 0.01606 | -0.0674 | -40.7846
-7 | -0.6322 | 0.00886 | -0.0623 | -71.3544
-6.5 | -0.557 | 0.00779 | -0.0589 | -71.5019
-6 | -0.4787 | 0.00749 | -0.057 | -63.9119
-5.5 | -0.4028 | 0.00717 | -0.0556 | -56.1785
-5 | -0.3281 | 0.00685 | -0.0545 | -47.8978
-4.5 | -0.2542 | 0.0066 | -0.0538 | -38.5152
-4 | -0.1811 | 0.00636 | -0.0534 | -28.4748
-3.5 | -0.1086 | 0.00613 | -0.0532 | -17.7162
-3 | -0.0365 | 0.00599 | -0.0533 | -6.0935
-2.5 | 0.0354 | 0.00586 | -0.0535 | 6.041
-2 | 0.1066 | 0.00575 | -0.0539 | 18.5391
-1.5 | 0.1777 | 0.00566 | -0.0544 | 31.3958
-1 | 0.2486 | 0.00555 | -0.055 | 44.7928
-0.5 | 0.3189 | 0.00539 | -0.0556 | 59.1651
0 | 0.3892 | 0.00524 | -0.0564 | 74.2748
0.5 | 0.458 | 0.00464 | -0.0572 | 98.7069
1 | 0.5278 | 0.00441 | -0.0581 | 119.6825
1.5 | 0.5988 | 0.0044 | -0.0588 | 136.0909
2 | 0.6699 | 0.0044 | -0.0596 | 152.25
2.5 | 0.7412 | 0.00449 | -0.0603 | 165.078
3 | 0.8126 | 0.00464 | -0.0608 | 175.1293
3.5 | 0.8836 | 0.00486 | -0.0612 | 181.8107
4 | 0.9531 | 0.00524 | -0.0613 | 181.8893
4.5 | 1.0232 | 0.00557 | -0.0613 | 183.6984
5 | 1.0919 | 0.00601 | -0.0609 | 181.6805
5.5 | 1.1562 | 0.00673 | -0.0598 | 171.7979
6 | 1.2122 | 0.00783 | -0.0574 | 154.8148
6.5 | 1.2633 | 0.00895 | -0.054 | 141.1508
7 | 1.3065 | 0.01011 | -0.0493 | 129.2285
7.5 | 1.3158 | 0.01154 | -0.0397 | 114.0208
8 | 1.3301 | 0.01309 | -0.0317 | 101.6119
8.5 | 1.3723 | 0.01505 | -0.029 | 91.1827
9 | 1.4048 | 0.0173 | -0.025 | 81.2023
9.5 | 1.4363 | 0.01982 | -0.0212 | 72.4672
10 | 1.4641 | 0.02277 | -0.0176 | 64.2995
10.5 | 1.4895 | 0.02605 | -0.0141 | 57.1785
11 | 1.5094 | 0.02985 | -0.0108 | 50.5662
11.5 | 1.528 | 0.03406 | -0.0079 | 44.862
12 | 1.5377 | 0.03918 | -0.0054 | 39.2471
12.5 | 1.534 | 0.04562 | -0.0033 | 33.6256
13 | 1.5156 | 0.05373 | -0.0026 | 28.2077
13.5 | 1.4871 | 0.06336 | -0.0035 | 23.4706
14 | 1.4561 | 0.074 | -0.006 | 19.677
14.5 | 1.4249 | 0.0855 | -0.0099 | 16.6655
15 | 1.3893 | 0.09836 | -0.0156 | 14.1246
15.5 | 1.3612 | 0.11109 | -0.0221 | 12.2531
16 | 1.3308 | 0.12483 | -0.0299 | 10.6609
16.5 | 1.3048 | 0.13869 | -0.0385 | 9.408
17 | 1.2818 | 0.1526 | -0.0476 | 8.3997

## 113. Re 12M Mach 0.00 (1)
BIGFOIL.COM POLAR EXPORT
NACA63-514 a=0.2
NACA63-514 a=0.2 |  |  |  | Cl Max: | 1.469 | at alpha= | 12.5 | deg
JavaFoil+Calcfoil stall+Eppler ext transition |  |  |  | L/D Max: | 137.221 | at alpha= | 6.5 | deg
Re: | 12000000 |  |  | Cd Min: | 0.00498 | at alpha= | -4.5 | deg
Mach: | 0 |  |  | Cl=0 at alpha= | -2.6639 | deg
|  |  |  | @ Cl=0.1, Cd= | 0.006137
|  |  |  | @ Cl=0.4, Cd= | 0.0052895
|  |  |  | @ Cl=0.6, Cd= | 0.0058002
alpha (deg) | Cl | Cd | Cm | Cl/Cd
-15.5 | -0.629 | 0.10396 | -0.017 | -6.053
-15 | -0.641 | 0.09763 | -0.017 | -6.563
-14.5 | -0.65 | 0.09212 | -0.018 | -7.059
-14 | -0.657 | 0.08681 | -0.018 | -7.571
-13.5 | -0.663 | 0.0805 | -0.019 | -8.235
-13 | -0.665 | 0.07562 | -0.019 | -8.791
-12.5 | -0.665 | 0.06921 | -0.02 | -9.615
-12 | -0.669 | 0.05926 | -0.022 | -11.281
-11.5 | -0.73 | 0.02171 | -0.03 | -33.604
-11 | -0.751 | 0.01219 | -0.032 | -61.63
-10.5 | -0.752 | 0.01044 | -0.033 | -72.046
-10 | -0.733 | 0.00872 | -0.034 | -84.051
-9.5 | -0.703 | 0.00827 | -0.034 | -85.067
-9 | -0.669 | 0.00585 | -0.035 | -114.347
-8.5 | -0.631 | 0.00553 | -0.035 | -114.125
-8 | -0.589 | 0.00545 | -0.036 | -108.087
-7.5 | -0.544 | 0.00534 | -0.036 | -101.873
-7 | -0.496 | 0.00531 | -0.036 | -93.358
-6.5 | -0.444 | 0.00525 | -0.037 | -84.705
-6 | -0.391 | 0.00518 | -0.037 | -75.399
-5.5 | -0.335 | 0.00512 | -0.038 | -65.539
-5 | -0.278 | 0.00508 | -0.038 | -54.645
-4.5 | -0.219 | 0.00498 | -0.039 | -44.045
-4 | -0.16 | 0.00548 | -0.039 | -29.222
-3.5 | -0.101 | 0.00635 | -0.04 | -15.833
-3 | -0.041 | 0.00627 | -0.04 | -6.48
-2.5 | 0.02 | 0.00622 | -0.04 | 3.159
-2 | 0.08 | 0.00616 | -0.041 | 13.006
-1.5 | 0.141 | 0.00609 | -0.041 | 23.109
-1 | 0.202 | 0.00588 | -0.042 | 34.286
-0.5 | 0.262 | 0.00568 | -0.042 | 46.18
0 | 0.322 | 0.00517 | -0.043 | 62.336
0.5 | 0.382 | 0.00526 | -0.043 | 72.661
1 | 0.443 | 0.00536 | -0.044 | 82.605
1.5 | 0.503 | 0.00555 | -0.044 | 90.629
2 | 0.563 | 0.00572 | -0.045 | 98.499
2.5 | 0.623 | 0.00585 | -0.045 | 106.505
3 | 0.683 | 0.00601 | -0.046 | 113.569
3.5 | 0.742 | 0.00614 | -0.046 | 120.933
4 | 0.802 | 0.00633 | -0.047 | 126.601
4.5 | 0.861 | 0.00651 | -0.047 | 132.267
5 | 0.92 | 0.00678 | -0.048 | 135.764
5.5 | 0.978 | 0.00723 | -0.048 | 135.338
6 | 1.034 | 0.0076 | -0.049 | 136.085
6.5 | 1.088 | 0.00793 | -0.049 | 137.221
7 | 1.138 | 0.00899 | -0.05 | 126.571
7.5 | 1.186 | 0.00956 | -0.05 | 124.125
8 | 1.229 | 0.01088 | -0.05 | 112.944
8.5 | 1.274 | 0.01143 | -0.051 | 111.483
9 | 1.316 | 0.01207 | -0.051 | 108.995
9.5 | 1.352 | 0.01277 | -0.051 | 105.923
10 | 1.385 | 0.01354 | -0.052 | 102.314
10.5 | 1.414 | 0.01437 | -0.052 | 98.369
11 | 1.438 | 0.01525 | -0.052 | 94.311
11.5 | 1.455 | 0.01627 | -0.053 | 89.45
12 | 1.465 | 0.01736 | -0.053 | 84.389
12.5 | 1.469 | 0.01853 | -0.053 | 79.295
13 | 1.467 | 0.01991 | -0.054 | 73.688
13.5 | 1.459 | 0.02135 | -0.054 | 68.36
14 | 1.446 | 0.02291 | -0.054 | 63.105
14.5 | 1.426 | 0.0248 | -0.055 | 57.519
15 | 1.402 | 0.02661 | -0.055 | 52.689
15.5 | 1.373 | 0.02889 | -0.055 | 47.532
16 | 1.341 | 0.03117 | -0.055 | 43.024
16.5 | 1.305 | 0.03365 | -0.056 | 38.791
17 | 1.266 | 0.03652 | -0.056 | 34.676
17.5 | 1.225 | 0.03975 | -0.056 | 30.829

## 114. Re 12M Mach 0.00 (2)
BIGFOIL.COM POLAR EXPORT
NACA63-514 a=0.2
NACA63-514 a=0.2 |  |  |  | Cl Max: | 1.7717 | at alpha= | 20 | deg
XFOIL ncrit=9 |  |  |  | L/D Max: | 168.044 | at alpha= | 4.5 | deg
Re: | 12000000 |  |  | Cd Min: | 0.06403 | at alpha= | 20 | deg
Mach: | 0 |  |  | Cl=0 at alpha= | -2.7185 | deg
|  |  |  | @ Cl=0.1, Cd= | 0.0053837
|  |  |  | @ Cl=0.4, Cd= | 0.0045068
|  |  |  | @ Cl=0.6, Cd= | 0.0041421
alpha (deg) | Cl | Cd | Cm | Cl/Cd
-20 | -1.5738 | 0.03329 | -0.0674 | -47.2755
-19.5 | -1.5953 | 0.02761 | -0.0664 | -57.7798
-19 | -1.58 | 0.02535 | -0.0647 | -62.3274
-18.5 | -1.5855 | 0.02262 | -0.0604 | -70.0928
-18 | -1.5806 | 0.02094 | -0.055 | -75.4823
-17.5 | -1.5643 | 0.01973 | -0.05 | -79.2854
-17 | -1.5314 | 0.01853 | -0.0476 | -82.6444
-16.5 | -1.493 | 0.01748 | -0.0457 | -85.4119
-16 | -1.4511 | 0.01653 | -0.0443 | -87.7858
-15.5 | -1.4066 | 0.01566 | -0.0431 | -89.8212
-15 | -1.3606 | 0.0148 | -0.0421 | -91.9324
-14.5 | -1.3123 | 0.01409 | -0.0413 | -93.137
-14 | -1.263 | 0.01339 | -0.0406 | -94.3241
-13 | -1.1609 | 0.01213 | -0.0397 | -95.7049
-12.5 | -1.1091 | 0.01149 | -0.0393 | -96.5274
-12 | -1.0565 | 0.01088 | -0.039 | -97.1048
-11.5 | -1.0032 | 0.01029 | -0.0388 | -97.4927
-11 | -0.9495 | 0.00973 | -0.0386 | -97.5848
-10.5 | -0.8949 | 0.00925 | -0.0386 | -96.7459
-10 | -0.8395 | 0.00883 | -0.0386 | -95.0736
-9.5 | -0.7839 | 0.00841 | -0.0387 | -93.2105
-9 | -0.7282 | 0.00797 | -0.0388 | -91.3676
-8.5 | -0.6728 | 0.00745 | -0.0388 | -90.3087
-8 | -0.6159 | 0.00714 | -0.0391 | -86.2605
-7.5 | -0.5583 | 0.00693 | -0.0394 | -80.5628
-7 | -0.5005 | 0.00674 | -0.0398 | -74.2582
-6.5 | -0.4426 | 0.00653 | -0.0402 | -67.7795
-6 | -0.3846 | 0.00633 | -0.0406 | -60.7583
-5.5 | -0.3263 | 0.00617 | -0.0411 | -52.8849
-4.5 | -0.2093 | 0.00591 | -0.0421 | -35.4146
-4 | -0.1507 | 0.00576 | -0.0426 | -26.1632
-3.5 | -0.0919 | 0.00567 | -0.0432 | -16.2081
-3 | -0.0331 | 0.00556 | -0.0438 | -5.9532
-2.5 | 0.0257 | 0.00548 | -0.0444 | 4.6898
-2 | 0.0845 | 0.00541 | -0.045 | 15.6192
-1.5 | 0.1435 | 0.00531 | -0.0456 | 27.0245
-1 | 0.2022 | 0.00519 | -0.0463 | 38.9595
-0.5 | 0.261 | 0.00506 | -0.047 | 51.581
0 | 0.3197 | 0.00492 | -0.0477 | 64.9797
0.5 | 0.3781 | 0.0047 | -0.0484 | 80.4468
1 | 0.4359 | 0.00419 | -0.0492 | 104.0334
1.5 | 0.4944 | 0.00408 | -0.05 | 121.1765
2 | 0.5531 | 0.00411 | -0.0507 | 134.5742
2.5 | 0.6115 | 0.00415 | -0.0514 | 147.3494
3 | 0.6695 | 0.00431 | -0.0521 | 155.3364
3.5 | 0.7271 | 0.00454 | -0.0528 | 160.1542
4 | 0.7848 | 0.00474 | -0.0534 | 165.5696
4.5 | 0.8419 | 0.00501 | -0.054 | 168.0439
5 | 0.8964 | 0.00558 | -0.0543 | 160.6452
5.5 | 0.9509 | 0.00607 | -0.0546 | 156.6557
6 | 1.0044 | 0.00664 | -0.0548 | 151.2651
6.5 | 1.0571 | 0.00722 | -0.0548 | 146.4127
7 | 1.1099 | 0.00772 | -0.0548 | 143.7694
7.5 | 1.1608 | 0.00832 | -0.0546 | 139.5192
8 | 1.2114 | 0.00887 | -0.0542 | 136.5727
8.5 | 1.262 | 0.00932 | -0.0539 | 135.4077
9 | 1.3115 | 0.00974 | -0.0534 | 134.6509
9.5 | 1.3587 | 0.01011 | -0.0525 | 134.3917
10 | 1.4064 | 0.01065 | -0.0518 | 132.0563
10.5 | 1.4527 | 0.01119 | -0.0509 | 129.8213
11 | 1.4952 | 0.01183 | -0.0494 | 126.3905
11.5 | 1.5355 | 0.01245 | -0.0476 | 123.3333
12 | 1.5569 | 0.01319 | -0.0425 | 118.0364
12.5 | 1.5764 | 0.01427 | -0.0379 | 110.4695
13 | 1.6012 | 0.01547 | -0.0347 | 103.5036
13.5 | 1.6235 | 0.01699 | -0.0317 | 95.5562
14 | 1.6451 | 0.01875 | -0.029 | 87.7387
14.5 | 1.6673 | 0.02062 | -0.0268 | 80.8584
15 | 1.6858 | 0.02289 | -0.0247 | 73.6479
15.5 | 1.7011 | 0.02554 | -0.0227 | 66.6053
16 | 1.7164 | 0.02833 | -0.0211 | 60.586
16.5 | 1.7305 | 0.03138 | -0.0197 | 55.1466
17 | 1.7395 | 0.0351 | -0.0186 | 49.5584
17.5 | 1.7515 | 0.03874 | -0.018 | 45.2117
18 | 1.7572 | 0.04321 | -0.0176 | 40.6665
18.5 | 1.7621 | 0.04794 | -0.0175 | 36.7564
19 | 1.7667 | 0.05297 | -0.0179 | 33.3528
19.5 | 1.7708 | 0.05818 | -0.0186 | 30.4366
20 | 1.7717 | 0.06403 | -0.0197 | 27.6698

## 115. Re 12M Mach 0.10 (1)
BIGFOIL.COM POLAR EXPORT
NACA63-514 a=0.2
NACA63-514 a=0.2 |  |  |  | Cl Max: | 1.463 | at alpha= | 12.5 | deg
JavaFoil+Calcfoil stall+Eppler ext transition |  |  |  | L/D Max: | 142.922 | at alpha= | 6.5 | deg
Re: | 12000000 |  |  | Cd Min: | 0.00499 | at alpha= | -4.5 | deg
Mach: | 0.1 |  |  | Cl=0 at alpha= | -2.6639 | deg
|  |  |  | @ Cl=0.1, Cd= | 0.0061538
|  |  |  | @ Cl=0.4, Cd= | 0.0052936
|  |  |  | @ Cl=0.6, Cd= | 0.0058107
alpha (deg) | Cl | Cd | Cm | Cl/Cd
-15 | -0.61 | 0.10021 | -0.017 | -6.084
-14.5 | -0.622 | 0.09439 | -0.017 | -6.59
-14 | -0.631 | 0.0914 | -0.017 | -6.907
-13.5 | -0.641 | 0.08278 | -0.018 | -7.743
-13 | -0.647 | 0.07675 | -0.019 | -8.428
-12.5 | -0.649 | 0.07186 | -0.02 | -9.026
-12 | -0.652 | 0.06322 | -0.021 | -10.311
-11.5 | -0.656 | 0.05232 | -0.024 | -12.544
-11 | -0.722 | 0.01667 | -0.031 | -43.309
-10.5 | -0.727 | 0.01172 | -0.033 | -62.078
-10 | -0.729 | 0.00885 | -0.034 | -82.302
-9.5 | -0.701 | 0.0083 | -0.035 | -84.416
-9 | -0.668 | 0.00802 | -0.035 | -83.329
-8.5 | -0.631 | 0.00557 | -0.035 | -113.435
-8 | -0.59 | 0.00542 | -0.036 | -108.947
-7.5 | -0.545 | 0.00535 | -0.036 | -101.844
-7 | -0.497 | 0.00532 | -0.037 | -93.442
-6.5 | -0.446 | 0.00526 | -0.037 | -84.854
-6 | -0.392 | 0.0052 | -0.037 | -75.497
-5.5 | -0.337 | 0.00512 | -0.038 | -65.744
-5 | -0.279 | 0.00509 | -0.038 | -54.83
-4.5 | -0.22 | 0.00499 | -0.039 | -44.168
-4 | -0.161 | 0.00549 | -0.039 | -29.283
-3.5 | -0.101 | 0.00541 | -0.04 | -18.666
-3 | -0.041 | 0.00628 | -0.04 | -6.504
-2.5 | 0.02 | 0.00622 | -0.041 | 3.171
-2 | 0.08 | 0.00618 | -0.041 | 13.031
-1.5 | 0.141 | 0.0061 | -0.042 | 23.198
-1 | 0.203 | 0.0059 | -0.042 | 34.375
-0.5 | 0.264 | 0.00571 | -0.043 | 46.163
0 | 0.324 | 0.00517 | -0.043 | 62.627
0.5 | 0.384 | 0.00527 | -0.044 | 73.008
1 | 0.445 | 0.00536 | -0.044 | 83.002
1.5 | 0.505 | 0.00555 | -0.045 | 91.051
2 | 0.566 | 0.00572 | -0.045 | 98.978
2.5 | 0.626 | 0.00588 | -0.046 | 106.504
3 | 0.686 | 0.00606 | -0.046 | 113.259
3.5 | 0.746 | 0.00619 | -0.047 | 120.523
4 | 0.806 | 0.00634 | -0.047 | 127.196
4.5 | 0.865 | 0.00657 | -0.048 | 131.693
5 | 0.925 | 0.0068 | -0.048 | 136.048
5.5 | 0.983 | 0.00724 | -0.049 | 135.731
6 | 1.039 | 0.00766 | -0.049 | 135.637
6.5 | 1.093 | 0.00764 | -0.049 | 142.922
7 | 1.143 | 0.00909 | -0.05 | 125.726
7.5 | 1.188 | 0.01033 | -0.05 | 115.047
8 | 1.234 | 0.011 | -0.05 | 112.129
8.5 | 1.278 | 0.01158 | -0.051 | 110.402
9 | 1.319 | 0.01222 | -0.051 | 107.977
9.5 | 1.356 | 0.01293 | -0.051 | 104.874
10 | 1.388 | 0.01373 | -0.052 | 101.093
10.5 | 1.416 | 0.01459 | -0.052 | 97.024
11 | 1.439 | 0.01558 | -0.053 | 92.357
11.5 | 1.454 | 0.01664 | -0.053 | 87.405
12 | 1.462 | 0.01776 | -0.053 | 82.315
12.5 | 1.463 | 0.01901 | -0.054 | 76.951
13 | 1.458 | 0.02033 | -0.054 | 71.725
13.5 | 1.446 | 0.02196 | -0.054 | 65.854
14 | 1.428 | 0.02372 | -0.054 | 60.206
14.5 | 1.405 | 0.02545 | -0.055 | 55.215
15 | 1.376 | 0.02747 | -0.055 | 50.098
15.5 | 1.342 | 0.02982 | -0.055 | 45.007
16 | 1.305 | 0.0322 | -0.055 | 40.518
16.5 | 1.263 | 0.03539 | -0.056 | 35.67
17 | 1.219 | 0.03799 | -0.056 | 32.09
17.5 | 1.173 | 0.04152 | -0.056 | 28.246

## 116. Re 12M Mach 0.10 (2)
BIGFOIL.COM POLAR EXPORT
NACA63-514 a=0.2
NACA63-514 a=0.2 |  |  |  | Cl Max: | 1.7605 | at alpha= | 19.5 | deg
XFOIL ncrit=9 |  |  |  | L/D Max: | 168.825 | at alpha= | 4.5 | deg
Re: | 12000000 |  |  | Cd Min: | 0.06853 | at alpha= | 20 | deg
Mach: | 0.1 |  |  | Cl=0 at alpha= | -2.7196 | deg
|  |  |  | @ Cl=0.1, Cd= | 0.0053875
|  |  |  | @ Cl=0.4, Cd= | 0.0045333
|  |  |  | @ Cl=0.6, Cd= | 0.004142
alpha (deg) | Cl | Cd | Cm | Cl/Cd
-20 | -1.5003 | 0.04339 | -0.0676 | -34.5771
-19.5 | -1.5429 | 0.03411 | -0.0706 | -45.2331
-19 | -1.5341 | 0.03058 | -0.0703 | -50.1668
-18.5 | -1.5489 | 0.02609 | -0.068 | -59.3676
-18 | -1.5502 | 0.0234 | -0.064 | -66.2479
-17.5 | -1.544 | 0.02159 | -0.0589 | -71.5146
-17 | -1.5327 | 0.02006 | -0.0532 | -76.4058
-16.5 | -1.5005 | 0.01864 | -0.0504 | -80.4989
-16 | -1.4613 | 0.01748 | -0.0483 | -83.5984
-15.5 | -1.4184 | 0.01643 | -0.0466 | -86.3299
-15 | -1.3729 | 0.01545 | -0.0452 | -88.8608
-14.5 | -1.3247 | 0.01462 | -0.0441 | -90.6088
-14 | -1.2752 | 0.01384 | -0.0431 | -92.1387
-13.5 | -1.2243 | 0.01312 | -0.0424 | -93.3155
-13 | -1.1722 | 0.01246 | -0.0417 | -94.077
-12.5 | -1.1193 | 0.01184 | -0.0412 | -94.5355
-11.5 | -1.0124 | 0.01054 | -0.0403 | -96.0531
-11 | -0.9579 | 0.00995 | -0.04 | -96.2714
-10.5 | -0.9028 | 0.00941 | -0.0397 | -95.9405
-10 | -0.847 | 0.00894 | -0.0396 | -94.7427
-9.5 | -0.7905 | 0.00855 | -0.0396 | -92.4561
-9 | -0.7342 | 0.00808 | -0.0396 | -90.8663
-8.5 | -0.6782 | 0.00753 | -0.0396 | -90.0664
-8 | -0.6209 | 0.00719 | -0.0397 | -86.3561
-7.5 | -0.5628 | 0.00696 | -0.04 | -80.8621
-6.5 | -0.446 | 0.00655 | -0.0407 | -68.0916
-6 | -0.3875 | 0.00636 | -0.041 | -60.9277
-5.5 | -0.3286 | 0.00619 | -0.0415 | -53.0856
-4.5 | -0.2107 | 0.00592 | -0.0424 | -35.5912
-4 | -0.1516 | 0.00577 | -0.0429 | -26.2738
-3.5 | -0.0925 | 0.00567 | -0.0435 | -16.3139
-3 | -0.0332 | 0.00557 | -0.0441 | -5.9605
-2.5 | 0.026 | 0.00548 | -0.0447 | 4.7445
-2 | 0.0852 | 0.00541 | -0.0453 | 15.7486
-1.5 | 0.1445 | 0.00532 | -0.0459 | 27.1617
-0.5 | 0.2628 | 0.00506 | -0.0472 | 51.9368
0 | 0.3219 | 0.00493 | -0.0479 | 65.2941
0.5 | 0.3806 | 0.0047 | -0.0487 | 80.9787
1 | 0.4388 | 0.0042 | -0.0495 | 104.4762
1.5 | 0.4977 | 0.00409 | -0.0503 | 121.687
2 | 0.5568 | 0.00412 | -0.051 | 135.1456
2.5 | 0.6156 | 0.00415 | -0.0517 | 148.3373
3 | 0.6739 | 0.00431 | -0.0524 | 156.3573
3.5 | 0.732 | 0.00455 | -0.053 | 160.8791
4 | 0.7901 | 0.00475 | -0.0537 | 166.3368
4.5 | 0.8475 | 0.00502 | -0.0543 | 168.8247
5 | 0.9024 | 0.00559 | -0.0546 | 161.4311
5.5 | 0.9573 | 0.0061 | -0.0548 | 156.9344
6 | 1.0111 | 0.00667 | -0.0549 | 151.5892
6.5 | 1.0641 | 0.00726 | -0.0549 | 146.5702
7 | 1.1172 | 0.00777 | -0.0549 | 143.7838
7.5 | 1.168 | 0.0084 | -0.0545 | 139.0476
8 | 1.2189 | 0.00896 | -0.0541 | 136.0379
8.5 | 1.2699 | 0.0094 | -0.0537 | 135.0957
9 | 1.3194 | 0.00983 | -0.0531 | 134.2218
9.5 | 1.3669 | 0.01022 | -0.052 | 133.7476
10 | 1.4143 | 0.01079 | -0.0512 | 131.0751
10.5 | 1.4602 | 0.01134 | -0.0501 | 128.7654
11 | 1.5018 | 0.01201 | -0.0483 | 125.0458
11.5 | 1.5382 | 0.01265 | -0.0456 | 121.5968
12 | 1.5547 | 0.01354 | -0.0397 | 114.8227
12.5 | 1.5771 | 0.01472 | -0.0357 | 107.1399
13 | 1.6017 | 0.01606 | -0.0326 | 99.7323
13.5 | 1.6232 | 0.01777 | -0.0296 | 91.345
14 | 1.6457 | 0.01961 | -0.0271 | 83.9215
14.5 | 1.6672 | 0.02166 | -0.0249 | 76.9714
15 | 1.6834 | 0.02422 | -0.0227 | 69.5045
15.5 | 1.6985 | 0.02702 | -0.0208 | 62.8608
16 | 1.7138 | 0.02997 | -0.0193 | 57.1839
16.5 | 1.7265 | 0.03333 | -0.0181 | 51.8002
17 | 1.7332 | 0.03746 | -0.0171 | 46.268
17.5 | 1.7427 | 0.04153 | -0.0165 | 41.9624
18 | 1.7489 | 0.04617 | -0.0163 | 37.8796
18.5 | 1.7549 | 0.05099 | -0.0164 | 34.4166
19 | 1.7579 | 0.0564 | -0.017 | 31.1684
19.5 | 1.7605 | 0.06203 | -0.0179 | 28.3814
20 | 1.758 | 0.06853 | -0.0194 | 25.653

## 117. Re 12M Mach 0.25 (1)
BIGFOIL.COM POLAR EXPORT
NACA63-514 a=0.2
NACA63-514 a=0.2 |  |  |  | Cl Max: | 1.436 | at alpha= | 11.5 | deg
JavaFoil+Calcfoil stall+Eppler ext transition |  |  |  | L/D Max: | 137.782 | at alpha= | 5.5 | deg
Re: | 12000000 |  |  | Cd Min: | 0.00502 | at alpha= | -4.5 | deg
Mach: | 0.25 |  |  | Cl=0 at alpha= | -2.6613 | deg
|  |  |  | @ Cl=0.1, Cd= | 0.006209
|  |  |  | @ Cl=0.4, Cd= | 0.0053205
|  |  |  | @ Cl=0.6, Cd= | 0.005856
alpha (deg) | Cl | Cd | Cm | Cl/Cd
-14.5 | -0.375 | 0.10802 | -0.016 | -3.471
-14 | -0.419 | 0.09847 | -0.017 | -4.252
-13.5 | -0.457 | 0.09189 | -0.017 | -4.974
-13 | -0.49 | 0.08779 | -0.017 | -5.583
-12.5 | -0.519 | 0.08038 | -0.018 | -6.455
-12 | -0.541 | 0.0753 | -0.018 | -7.184
-11.5 | -0.557 | 0.0698 | -0.019 | -7.982
-11 | -0.568 | 0.06344 | -0.02 | -8.954
-10.5 | -0.57 | 0.06026 | -0.021 | -9.452
-10 | -0.573 | 0.05008 | -0.024 | -11.449
-9.5 | -0.663 | 0.01035 | -0.035 | -64.088
-9 | -0.656 | 0.00848 | -0.036 | -77.389
-8.5 | -0.627 | 0.00803 | -0.036 | -78.033
-8 | -0.591 | 0.00774 | -0.037 | -76.404
-7.5 | -0.55 | 0.00543 | -0.037 | -101.345
-7 | -0.504 | 0.0054 | -0.038 | -93.437
-6.5 | -0.454 | 0.00531 | -0.038 | -85.54
-6 | -0.401 | 0.00523 | -0.039 | -76.588
-5.5 | -0.345 | 0.00516 | -0.039 | -66.779
-5 | -0.286 | 0.00508 | -0.039 | -56.251
-4.5 | -0.226 | 0.00502 | -0.04 | -44.992
-4 | -0.165 | 0.00554 | -0.04 | -29.817
-3.5 | -0.104 | 0.00547 | -0.041 | -18.948
-3 | -0.042 | 0.00632 | -0.041 | -6.628
-2.5 | 0.02 | 0.00627 | -0.042 | 3.232
-2 | 0.083 | 0.00622 | -0.042 | 13.305
-1.5 | 0.145 | 0.00618 | -0.043 | 23.511
-1 | 0.208 | 0.00596 | -0.043 | 34.959
-0.5 | 0.271 | 0.00575 | -0.044 | 47.129
0 | 0.333 | 0.00521 | -0.044 | 63.801
0.5 | 0.395 | 0.00531 | -0.045 | 74.348
1 | 0.457 | 0.00544 | -0.045 | 84.086
1.5 | 0.519 | 0.0056 | -0.046 | 92.729
2 | 0.581 | 0.00581 | -0.046 | 99.965
2.5 | 0.643 | 0.00596 | -0.047 | 107.86
3 | 0.705 | 0.00616 | -0.047 | 114.395
3.5 | 0.766 | 0.00631 | -0.048 | 121.356
4 | 0.828 | 0.00645 | -0.048 | 128.295
4.5 | 0.889 | 0.00673 | -0.049 | 132.104
5 | 0.95 | 0.00706 | -0.049 | 134.495
5.5 | 1.009 | 0.00732 | -0.05 | 137.782
6 | 1.065 | 0.00775 | -0.05 | 137.44
6.5 | 1.116 | 0.00892 | -0.051 | 125.175
7 | 1.167 | 0.00955 | -0.051 | 122.161
7.5 | 1.212 | 0.01094 | -0.051 | 110.826
8 | 1.258 | 0.0117 | -0.052 | 107.534
8.5 | 1.301 | 0.01238 | -0.052 | 105.017
9 | 1.34 | 0.01314 | -0.052 | 102.008
9.5 | 1.372 | 0.01401 | -0.053 | 97.968
10 | 1.399 | 0.01499 | -0.053 | 93.362
10.5 | 1.42 | 0.01597 | -0.053 | 88.9
11 | 1.434 | 0.01713 | -0.054 | 83.729
11.5 | 1.436 | 0.01845 | -0.054 | 77.865
12 | 1.427 | 0.01983 | -0.054 | 71.986
12.5 | 1.408 | 0.02152 | -0.055 | 65.407
13 | 1.378 | 0.02336 | -0.055 | 58.959
13.5 | 1.336 | 0.0256 | -0.055 | 52.193
14 | 1.285 | 0.02786 | -0.055 | 46.119
14.5 | 1.223 | 0.03074 | -0.056 | 39.793
15 | 1.153 | 0.03383 | -0.056 | 34.069
15.5 | 1.072 | 0.03806 | -0.056 | 28.173
16 | 0.984 | 0.0437 | -0.056 | 22.521
16.5 | 0.889 | 0.05088 | -0.055 | 17.475

## 118. Re 12M Mach 0.25 (2)
BIGFOIL.COM POLAR EXPORT
NACA63-514 a=0.2
NACA63-514 a=0.2 |  |  |  | Cl Max: | 1.7087 | at alpha= | 18 | deg
XFOIL ncrit=9 |  |  |  | L/D Max: | 172.692 | at alpha= | 4.5 | deg
Re: | 12000000 |  |  | Cd Min: | 0.20242 | at alpha= | -19.5 | deg
Mach: | 0.25 |  |  | Cl=0 at alpha= | -2.7239 | deg
|  |  |  | @ Cl=0.1, Cd= | 0.0054237
|  |  |  | @ Cl=0.4, Cd= | 0.0046849
|  |  |  | @ Cl=0.6, Cd= | 0.004155
alpha (deg) | Cl | Cd | Cm | Cl/Cd
-19.5 | -0.7045 | 0.20242 | 0.0378 | -3.4804
-19 | -0.6896 | 0.19504 | 0.0329 | -3.5357
-18.5 | -0.6885 | 0.18357 | 0.026 | -3.7506
-18 | -0.6779 | 0.17515 | 0.0206 | -3.8704
-17.5 | -0.6671 | 0.16675 | 0.0152 | -4.0006
-17 | -1.1489 | 0.06383 | -0.0602 | -17.9994
-16.5 | -1.223 | 0.04621 | -0.0743 | -26.4661
-16 | -1.2585 | 0.03714 | -0.0787 | -33.8853
-15.5 | -1.2947 | 0.03017 | -0.0786 | -42.9135
-15 | -1.3211 | 0.02565 | -0.0738 | -51.5049
-14.5 | -1.3354 | 0.02241 | -0.0657 | -59.5895
-14 | -1.3118 | 0.01955 | -0.0613 | -67.0997
-13.5 | -1.2742 | 0.01728 | -0.0579 | -73.7384
-13 | -1.2274 | 0.01556 | -0.0552 | -78.8817
-12.5 | -1.1758 | 0.01418 | -0.053 | -82.9196
-12 | -1.1206 | 0.0131 | -0.0511 | -85.542
-11.5 | -1.0638 | 0.01216 | -0.0496 | -87.4836
-11 | -1.0058 | 0.01133 | -0.0482 | -88.7732
-10.5 | -0.9478 | 0.01049 | -0.047 | -90.3527
-10 | -0.8887 | 0.00979 | -0.046 | -90.7763
-9.5 | -0.829 | 0.00917 | -0.0452 | -90.4035
-9 | -0.7687 | 0.00866 | -0.0446 | -88.7644
-8.5 | -0.708 | 0.00823 | -0.0441 | -86.0267
-8 | -0.6479 | 0.00769 | -0.0437 | -84.2523
-7.5 | -0.588 | 0.00717 | -0.0434 | -82.0084
-7 | -0.5264 | 0.00693 | -0.0433 | -75.9596
-6.5 | -0.4647 | 0.00672 | -0.0434 | -69.1518
-6 | -0.4033 | 0.00648 | -0.0435 | -62.2377
-5.5 | -0.3417 | 0.00629 | -0.0437 | -54.3243
-5 | -0.2801 | 0.00613 | -0.044 | -45.6933
-4.5 | -0.2185 | 0.00601 | -0.0443 | -36.3561
-4 | -0.157 | 0.00583 | -0.0447 | -26.9297
-3.5 | -0.0955 | 0.00572 | -0.0452 | -16.6958
-3 | -0.0339 | 0.00562 | -0.0457 | -6.032
-2.5 | 0.0275 | 0.00551 | -0.0462 | 4.9909
-2 | 0.0889 | 0.00544 | -0.0468 | 16.3419
-1.5 | 0.1503 | 0.00535 | -0.0474 | 28.0935
-1 | 0.2116 | 0.00524 | -0.0481 | 40.3817
-0.5 | 0.2727 | 0.00511 | -0.0488 | 53.3659
0 | 0.334 | 0.00496 | -0.0495 | 67.3387
0.5 | 0.3948 | 0.00473 | -0.0502 | 83.4672
1 | 0.4547 | 0.00421 | -0.0511 | 108.0048
1.5 | 0.5159 | 0.00412 | -0.0519 | 125.2184
2 | 0.5772 | 0.00414 | -0.0526 | 139.4203
2.5 | 0.6382 | 0.00418 | -0.0533 | 152.6794
3 | 0.6987 | 0.00435 | -0.054 | 160.6207
3.5 | 0.759 | 0.00459 | -0.0546 | 165.3595
4 | 0.8193 | 0.00481 | -0.0552 | 170.3326
4.5 | 0.879 | 0.00509 | -0.0557 | 172.6916
5 | 0.9363 | 0.00563 | -0.0559 | 166.3055
5.5 | 0.9926 | 0.00623 | -0.0559 | 159.3258
6 | 1.0479 | 0.00686 | -0.0557 | 152.7551
6.5 | 1.1024 | 0.0075 | -0.0554 | 146.9867
7 | 1.1563 | 0.00812 | -0.0549 | 142.4015
7.5 | 1.208 | 0.00882 | -0.0541 | 136.9615
8 | 1.2601 | 0.0094 | -0.0532 | 134.0532
8.5 | 1.3113 | 0.00993 | -0.0521 | 132.0544
9 | 1.3605 | 0.01041 | -0.0506 | 130.6916
9.5 | 1.4082 | 0.01089 | -0.0488 | 129.3113
10 | 1.4532 | 0.01156 | -0.0467 | 125.7093
10.5 | 1.4846 | 0.01232 | -0.0423 | 120.5032
11 | 1.5057 | 0.0133 | -0.0367 | 113.2105
11.5 | 1.5316 | 0.01458 | -0.0326 | 105.048
12 | 1.5565 | 0.01618 | -0.029 | 96.199
12.5 | 1.5826 | 0.01795 | -0.026 | 88.1671
13 | 1.6037 | 0.02019 | -0.023 | 79.4304
13.5 | 1.6256 | 0.02259 | -0.0205 | 71.961
14 | 1.6433 | 0.02543 | -0.0181 | 64.6205
14.5 | 1.6574 | 0.0287 | -0.0159 | 57.7491
15 | 1.673 | 0.03209 | -0.0142 | 52.1346
15.5 | 1.6854 | 0.03598 | -0.0128 | 46.8427
16 | 1.6919 | 0.04062 | -0.0118 | 41.6519
16.5 | 1.6976 | 0.04559 | -0.0111 | 37.2362
17 | 1.7039 | 0.05075 | -0.011 | 33.5744
17.5 | 1.7062 | 0.0566 | -0.0113 | 30.1449
18 | 1.7087 | 0.06265 | -0.0121 | 27.2737
18.5 | 1.7017 | 0.07012 | -0.0137 | 24.2684
19 | 1.6959 | 0.07777 | -0.0157 | 21.8066
19.5 | 1.6873 | 0.0861 | -0.0185 | 19.597
20 | 1.6796 | 0.09463 | -0.0217 | 17.7491

## 119. Re 12M Mach 0.50 (1)
BIGFOIL.COM POLAR EXPORT
NACA63-514 a=0.2
NACA63-514 a=0.2 |  |  |  | Cl Max: | 1.357 | at alpha= | 8.5 | deg
JavaFoil+Calcfoil stall+Eppler ext transition |  |  |  | L/D Max: | 131.169 | at alpha= | 5 | deg
Re: | 12000000 |  |  | Cd Min: | 0.00539 | at alpha= | -5.5 | deg
Mach: | 0.5 |  |  | Cl=0 at alpha= | -2.6643 | deg
|  |  |  | @ Cl=0.1, Cd= | 0.0064531
|  |  |  | @ Cl=0.4, Cd= | 0.0054868
|  |  |  | @ Cl=0.6, Cd= | 0.0060599
alpha (deg) | Cl | Cd | Cm | Cl/Cd
-20 | -0.976 | 0.16686 | -0.019 | -5.85
-19.5 | -0.948 | 0.15042 | -0.019 | -6.303
-19 | -0.92 | 0.14443 | -0.019 | -6.368
-18.5 | -0.896 | 0.13428 | -0.02 | -6.669
-18 | -0.868 | 0.12726 | -0.02 | -6.817
-17.5 | -0.837 | 0.12252 | -0.02 | -6.833
-17 | -0.808 | 0.11863 | -0.019 | -6.813
-16.5 | -0.78 | 0.11166 | -0.02 | -6.989
-16 | -0.753 | 0.10439 | -0.02 | -7.216
-15.5 | -0.725 | 0.1072 | -0.02 | -6.763
-15 | -0.696 | 0.10176 | -0.02 | -6.844
-14.5 | -0.669 | 0.09444 | -0.021 | -7.089
-14 | -0.643 | 0.08691 | -0.022 | -7.4
-13.5 | -0.618 | 0.07854 | -0.023 | -7.869
-13 | -0.599 | 0.06552 | -0.026 | -9.148
-12.5 | -0.553 | 0.08755 | -0.019 | -6.319
-12 | -0.527 | 0.07721 | -0.021 | -6.822
-11.5 | -0.499 | 0.07174 | -0.021 | -6.956
-11 | -0.468 | 0.07224 | -0.019 | -6.484
-10.5 | -0.451 | 0.05468 | -0.026 | -8.248
-10 | -0.488 | 0.01384 | -0.037 | -35.278
-9.5 | -0.384 | 0.06304 | -0.019 | -6.089
-9 | -0.357 | 0.05694 | -0.021 | -6.261
-8.5 | -0.33 | 0.05003 | -0.023 | -6.606
-8 | -0.356 | 0.01161 | -0.039 | -30.652
-7.5 | -0.271 | 0.05293 | -0.02 | -5.124
-7 | -0.332 | 0.04617 | -0.021 | -7.194
-6.5 | -0.372 | 0.0366 | -0.028 | -10.172
-6 | -0.422 | 0.00722 | -0.043 | -58.49
-5.5 | -0.372 | 0.00539 | -0.044 | -69.158
-5 | -0.312 | 0.00668 | -0.044 | -46.735
-4.5 | -0.249 | 0.00642 | -0.045 | -38.687
-4 | -0.183 | 0.00568 | -0.045 | -32.17
-3.5 | -0.115 | 0.00563 | -0.046 | -20.464
-3 | -0.047 | 0.00659 | -0.046 | -7.083
-2.5 | 0.023 | 0.00649 | -0.047 | 3.481
-2 | 0.092 | 0.00646 | -0.047 | 14.299
-1.5 | 0.162 | 0.0064 | -0.048 | 25.371
-1 | 0.233 | 0.00616 | -0.048 | 37.793
-0.5 | 0.303 | 0.00603 | -0.049 | 50.209
0 | 0.372 | 0.00543 | -0.049 | 68.383
0.5 | 0.441 | 0.00557 | -0.05 | 79.182
1 | 0.511 | 0.00571 | -0.051 | 89.465
1.5 | 0.58 | 0.00597 | -0.051 | 97.082
2 | 0.649 | 0.00628 | -0.052 | 103.317
2.5 | 0.718 | 0.00648 | -0.052 | 110.689
3 | 0.786 | 0.00674 | -0.053 | 116.733
3.5 | 0.855 | 0.00702 | -0.053 | 121.69
4 | 0.923 | 0.00731 | -0.054 | 126.238
4.5 | 0.987 | 0.00763 | -0.054 | 129.225
5 | 1.05 | 0.008 | -0.055 | 131.169
5.5 | 1.108 | 0.00905 | -0.055 | 122.355
6 | 1.163 | 0.01027 | -0.055 | 113.161
6.5 | 1.216 | 0.01138 | -0.056 | 106.857
7 | 1.262 | 0.01345 | -0.056 | 93.837
7.5 | 1.304 | 0.01465 | -0.056 | 89.024
8 | 1.337 | 0.01587 | -0.057 | 84.249
8.5 | 1.357 | 0.01732 | -0.057 | 78.351
9 | 1.355 | 0.01907 | -0.057 | 71.024
9.5 | 1.291 | 0.02137 | -0.057 | 60.431
10 | 0.816 | 0.02556 | -0.057 | 31.904
10.5 | 0.844 | 0.02766 | -0.058 | 30.5
11 | 0.875 | 0.02756 | -0.058 | 31.746
11.5 | 0.9 | 0.03186 | -0.058 | 28.231
12 | 0.912 | 0.04082 | -0.057 | 22.353
12.5 | 0.956 | 0.03562 | -0.059 | 26.835
13 | 0.977 | 0.04168 | -0.059 | 23.43
13.5 | 1.007 | 0.04169 | -0.059 | 24.162

## 120. Re 12M Mach 0.50 (2)
BIGFOIL.COM POLAR EXPORT
NACA63-514 a=0.2
NACA63-514 a=0.2 |  |  |  | Cl Max: | 1.5617 | at alpha= | 12 | deg
XFOIL ncrit=9 |  |  |  | L/D Max: | 185.471 | at alpha= | 4.5 | deg
Re: | 12000000 |  |  | Cd Min: | 0.10996 | at alpha= | 15.5 | deg
Mach: | 0.5 |  |  | Cl=0 at alpha= | -99 | deg
|  |  |  | @ Cl=0.1, Cd= | 0.00515
|  |  |  | @ Cl=0.4, Cd= | 0.0051155
|  |  |  | @ Cl=0.6, Cd= | 0.0043204
alpha (deg) | Cl | Cd | Cm | Cl/Cd
0 | 0.3895 | 0.00515 | -0.0564 | 75.6311
0.5 | 0.4596 | 0.00492 | -0.0572 | 93.4146
1 | 0.5285 | 0.00435 | -0.0581 | 121.4943
1.5 | 0.5994 | 0.00432 | -0.0589 | 138.75
2 | 0.6704 | 0.00437 | -0.0597 | 153.4096
2.5 | 0.7418 | 0.00442 | -0.0603 | 167.8281
3 | 0.8131 | 0.00457 | -0.0609 | 177.9212
3.5 | 0.8839 | 0.00482 | -0.0613 | 183.3817
4 | 0.9532 | 0.00521 | -0.0614 | 182.9559
4.5 | 1.0238 | 0.00552 | -0.0614 | 185.471
5 | 1.092 | 0.006 | -0.061 | 182
5.5 | 1.1549 | 0.00681 | -0.0597 | 169.5888
6 | 1.2106 | 0.0079 | -0.0572 | 153.2405
6.5 | 1.2653 | 0.00886 | -0.0543 | 142.8104
7 | 1.31 | 0.00999 | -0.0498 | 131.1311
7.5 | 1.3262 | 0.01126 | -0.0409 | 117.7798
8 | 1.3514 | 0.01271 | -0.0344 | 106.3257
9 | 1.4201 | 0.01641 | -0.0257 | 86.5387
9.5 | 1.4514 | 0.01889 | -0.0218 | 76.8343
10 | 1.4833 | 0.02156 | -0.0181 | 68.7987
10.5 | 1.508 | 0.02484 | -0.0145 | 60.7085
11 | 1.5326 | 0.02834 | -0.0111 | 54.079
11.5 | 1.5504 | 0.03251 | -0.008 | 47.6899
12 | 1.5617 | 0.03743 | -0.0051 | 41.7232
12.5 | 1.5547 | 0.04402 | -0.0028 | 35.318
13 | 1.5337 | 0.05218 | -0.0018 | 29.3925
13.5 | 1.5026 | 0.06189 | -0.0025 | 24.2786
14 | 1.47 | 0.07256 | -0.0049 | 20.2591
14.5 | 1.4374 | 0.08407 | -0.0088 | 17.0977
15.5 | 1.3698 | 0.10996 | -0.0211 | 12.4573

## 121. Re 14M Mach 0.00 (1)
BIGFOIL.COM POLAR EXPORT
NACA63-514 a=0.2
NACA63-514 a=0.2 |  |  |  | Cl Max: | 1.471 | at alpha= | 12.5 | deg
JavaFoil+Calcfoil stall+Eppler ext transition |  |  |  | L/D Max: | 136.888 | at alpha= | 6.5 | deg
Re: | 14000000 |  |  | Cd Min: | 0.00493 | at alpha= | -4.5 | deg
Mach: | 0 |  |  | Cl=0 at alpha= | -2.6639 | deg
|  |  |  | @ Cl=0.1, Cd= | 0.0060802
|  |  |  | @ Cl=0.4, Cd= | 0.0053002
|  |  |  | @ Cl=0.6, Cd= | 0.0057878
alpha (deg) | Cl | Cd | Cm | Cl/Cd
-16 | -0.616 | 0.1112 | -0.016 | -5.54
-15.5 | -0.63 | 0.10325 | -0.017 | -6.1
-15 | -0.641 | 0.09755 | -0.017 | -6.571
-14.5 | -0.651 | 0.09119 | -0.018 | -7.134
-14 | -0.658 | 0.08598 | -0.018 | -7.65
-13.5 | -0.664 | 0.07943 | -0.019 | -8.355
-13 | -0.667 | 0.07332 | -0.02 | -9.098
-12.5 | -0.667 | 0.06793 | -0.021 | -9.816
-12 | -0.674 | 0.05557 | -0.023 | -12.122
-11.5 | -0.748 | 0.01623 | -0.031 | -46.07
-11 | -0.757 | 0.01126 | -0.032 | -67.2
-10.5 | -0.75 | 0.00995 | -0.033 | -75.345
-10 | -0.733 | 0.0085 | -0.034 | -86.181
-9.5 | -0.703 | 0.00586 | -0.034 | -120.058
-9 | -0.669 | 0.00577 | -0.035 | -116.066
-8.5 | -0.631 | 0.00546 | -0.035 | -115.71
-8 | -0.589 | 0.00536 | -0.036 | -109.882
-7.5 | -0.544 | 0.00525 | -0.036 | -103.734
-7 | -0.496 | 0.00523 | -0.036 | -94.754
-6.5 | -0.444 | 0.00518 | -0.037 | -85.816
-6 | -0.391 | 0.0051 | -0.037 | -76.571
-5.5 | -0.335 | 0.00504 | -0.038 | -66.531
-5 | -0.278 | 0.00502 | -0.038 | -55.346
-4.5 | -0.219 | 0.00493 | -0.039 | -44.494
-4 | -0.16 | 0.00539 | -0.039 | -29.69
-3.5 | -0.101 | 0.00538 | -0.04 | -18.686
-3 | -0.041 | 0.00619 | -0.04 | -6.559
-2.5 | 0.02 | 0.00612 | -0.04 | 3.207
-2 | 0.08 | 0.00609 | -0.041 | 13.148
-1.5 | 0.141 | 0.00606 | -0.041 | 23.202
-1 | 0.202 | 0.00588 | -0.042 | 34.327
-0.5 | 0.262 | 0.00575 | -0.042 | 45.618
0 | 0.322 | 0.0052 | -0.043 | 61.914
0.5 | 0.382 | 0.00525 | -0.043 | 72.897
1 | 0.443 | 0.00542 | -0.044 | 81.72
1.5 | 0.503 | 0.00555 | -0.044 | 90.587
2 | 0.563 | 0.00572 | -0.045 | 98.405
2.5 | 0.623 | 0.00583 | -0.045 | 106.782
3 | 0.683 | 0.00595 | -0.046 | 114.689
3.5 | 0.742 | 0.0061 | -0.046 | 121.713
4 | 0.802 | 0.00631 | -0.047 | 127.104
4.5 | 0.861 | 0.00652 | -0.047 | 132.022
5 | 0.92 | 0.00683 | -0.048 | 134.679
5.5 | 0.978 | 0.00737 | -0.048 | 132.74
6 | 1.034 | 0.00769 | -0.049 | 134.458
6.5 | 1.088 | 0.00795 | -0.049 | 136.888
7 | 1.139 | 0.00892 | -0.05 | 127.8
7.5 | 1.185 | 0.00999 | -0.05 | 118.599
8 | 1.231 | 0.01062 | -0.05 | 115.917
8.5 | 1.276 | 0.01117 | -0.051 | 114.228
9 | 1.318 | 0.01175 | -0.051 | 112.133
9.5 | 1.354 | 0.01243 | -0.051 | 108.991
10 | 1.387 | 0.01318 | -0.052 | 105.223
10.5 | 1.416 | 0.01394 | -0.052 | 101.61
11 | 1.44 | 0.01485 | -0.052 | 96.98
11.5 | 1.458 | 0.01576 | -0.053 | 92.501
12 | 1.467 | 0.01691 | -0.053 | 86.791
12.5 | 1.471 | 0.01804 | -0.053 | 81.553
13 | 1.469 | 0.0194 | -0.054 | 75.742
13.5 | 1.461 | 0.02079 | -0.054 | 70.282
14 | 1.447 | 0.02239 | -0.054 | 64.623
14.5 | 1.429 | 0.02399 | -0.055 | 59.556
15 | 1.405 | 0.02579 | -0.055 | 54.469
15.5 | 1.375 | 0.02801 | -0.055 | 49.105
16 | 1.343 | 0.03014 | -0.055 | 44.564
16.5 | 1.307 | 0.03294 | -0.056 | 39.662
17 | 1.269 | 0.03525 | -0.056 | 35.987
17.5 | 1.228 | 0.03835 | -0.056 | 32.007

## 122. Re 14M Mach 0.00 (2)
BIGFOIL.COM POLAR EXPORT
NACA63-514 a=0.2
NACA63-514 a=0.2 |  |  |  | Cl Max: | 1.7894 | at alpha= | 19.5 | deg
XFOIL ncrit=9 |  |  |  | L/D Max: | 167.356 | at alpha= | 4.5 | deg
Re: | 14000000 |  |  | Cd Min: | 0.06173 | at alpha= | 20 | deg
Mach: | 0 |  |  | Cl=0 at alpha= | -2.716 | deg
|  |  |  | @ Cl=0.1, Cd= | 0.0052713
|  |  |  | @ Cl=0.4, Cd= | 0.0044699
|  |  |  | @ Cl=0.6, Cd= | 0.0041401
alpha (deg) | Cl | Cd | Cm | Cl/Cd
-20 | -1.5861 | 0.03216 | -0.0676 | -49.319
-19.5 | -1.6112 | 0.02644 | -0.066 | -60.938
-19 | -1.5879 | 0.02468 | -0.0648 | -64.3395
-18.5 | -1.6019 | 0.02188 | -0.0589 | -73.213
-18 | -1.6006 | 0.02028 | -0.0525 | -78.925
-17.5 | -1.5749 | 0.01908 | -0.0489 | -82.5419
-17 | -1.5409 | 0.01785 | -0.0466 | -86.3249
-16.5 | -1.5016 | 0.0168 | -0.0449 | -89.381
-16 | -1.4585 | 0.01589 | -0.0435 | -91.7873
-15.5 | -1.4131 | 0.01506 | -0.0424 | -93.8313
-15 | -1.3662 | 0.01426 | -0.0415 | -95.8065
-14.5 | -1.3173 | 0.01358 | -0.0408 | -97.0029
-14 | -1.2674 | 0.0129 | -0.0402 | -98.2481
-13.5 | -1.2164 | 0.01228 | -0.0397 | -99.0554
-12 | -1.0586 | 0.01063 | -0.0388 | -99.5861
-11.5 | -1.005 | 0.01007 | -0.0386 | -99.8014
-11 | -0.951 | 0.00954 | -0.0385 | -99.6855
-10.5 | -0.8964 | 0.00903 | -0.0384 | -99.2691
-10 | -0.8411 | 0.00861 | -0.0384 | -97.6887
-9.5 | -0.7851 | 0.00825 | -0.0385 | -95.1636
-9 | -0.7293 | 0.00781 | -0.0386 | -93.3803
-8.5 | -0.6736 | 0.00732 | -0.0387 | -92.0219
-8 | -0.6168 | 0.00699 | -0.039 | -88.2403
-7.5 | -0.5593 | 0.00675 | -0.0393 | -82.8593
-7 | -0.5014 | 0.00657 | -0.0397 | -76.3166
-6.5 | -0.4433 | 0.00639 | -0.0401 | -69.374
-6 | -0.3853 | 0.00618 | -0.0405 | -62.3463
-5.5 | -0.3269 | 0.00603 | -0.041 | -54.2123
-5 | -0.2684 | 0.0059 | -0.0415 | -45.4915
-4.5 | -0.2097 | 0.00579 | -0.042 | -36.2176
-4 | -0.1511 | 0.00565 | -0.0426 | -26.7434
-3.5 | -0.0923 | 0.00553 | -0.0432 | -16.6908
-3 | -0.0334 | 0.00546 | -0.0437 | -6.1172
-2.5 | 0.0254 | 0.00537 | -0.0444 | 4.73
-2 | 0.0843 | 0.00529 | -0.045 | 15.9357
-1.5 | 0.1432 | 0.00522 | -0.0456 | 27.433
-1 | 0.2022 | 0.00512 | -0.0463 | 39.4922
-0.5 | 0.261 | 0.00499 | -0.047 | 52.3046
0 | 0.3197 | 0.00489 | -0.0477 | 65.3783
1 | 0.4363 | 0.00428 | -0.0492 | 101.9393
1.5 | 0.4947 | 0.00408 | -0.05 | 121.25
2 | 0.5533 | 0.0041 | -0.0507 | 134.9512
2.5 | 0.6116 | 0.00415 | -0.0515 | 147.3735
3 | 0.6694 | 0.00432 | -0.0521 | 154.9537
3.5 | 0.727 | 0.00456 | -0.0528 | 159.4298
4 | 0.7848 | 0.00475 | -0.0534 | 165.2211
4.5 | 0.8418 | 0.00503 | -0.054 | 167.3559
5.5 | 0.9508 | 0.00611 | -0.0546 | 155.6137
6 | 1.0046 | 0.00664 | -0.0548 | 151.2952
6.5 | 1.0577 | 0.00718 | -0.0549 | 147.312
7 | 1.1106 | 0.00767 | -0.0549 | 144.7979
7.5 | 1.1624 | 0.00821 | -0.0548 | 141.5834
8 | 1.2137 | 0.00871 | -0.0546 | 139.3456
8.5 | 1.265 | 0.00914 | -0.0544 | 138.4026
9 | 1.3155 | 0.00956 | -0.0541 | 137.6046
9.5 | 1.3639 | 0.00996 | -0.0534 | 136.9378
10 | 1.4107 | 0.01038 | -0.0524 | 135.9056
10.5 | 1.4575 | 0.01091 | -0.0516 | 133.593
11 | 1.5016 | 0.0115 | -0.0504 | 130.5739
11.5 | 1.5432 | 0.0121 | -0.0488 | 127.5372
12 | 1.5709 | 0.01282 | -0.0447 | 122.5351
12.5 | 1.5899 | 0.01372 | -0.0396 | 115.8819
13 | 1.6123 | 0.0149 | -0.0359 | 108.2081
13.5 | 1.6343 | 0.01635 | -0.0327 | 99.9572
14 | 1.6581 | 0.01792 | -0.0301 | 92.5279
14.5 | 1.6797 | 0.01975 | -0.0277 | 85.0481
15 | 1.6966 | 0.02206 | -0.0253 | 76.9084
15.5 | 1.7149 | 0.02442 | -0.0234 | 70.2252
16 | 1.7318 | 0.02703 | -0.0217 | 64.0696
16.5 | 1.7437 | 0.03018 | -0.0201 | 57.7767
17 | 1.7532 | 0.03374 | -0.0189 | 51.9621
17.5 | 1.7634 | 0.03752 | -0.0181 | 46.9989
18 | 1.7732 | 0.04146 | -0.0176 | 42.7689
18.5 | 1.7793 | 0.04603 | -0.0175 | 38.6552
19 | 1.786 | 0.05068 | -0.0177 | 35.2407
19.5 | 1.7894 | 0.05588 | -0.0182 | 32.0222
20 | 1.7894 | 0.06173 | -0.0192 | 28.9875

## 123. Re 14M Mach 0.10 (1)
BIGFOIL.COM POLAR EXPORT
NACA63-514 a=0.2
NACA63-514 a=0.2 |  |  |  | Cl Max: | 1.465 | at alpha= | 12.5 | deg
JavaFoil+Calcfoil stall+Eppler ext transition |  |  |  | L/D Max: | 136.6 | at alpha= | 6.5 | deg
Re: | 14000000 |  |  | Cd Min: | 0.00494 | at alpha= | -4.5 | deg
Mach: | 0.1 |  |  | Cl=0 at alpha= | -2.6639 | deg
|  |  |  | @ Cl=0.1, Cd= | 0.00607
|  |  |  | @ Cl=0.4, Cd= | 0.0053167
|  |  |  | @ Cl=0.6, Cd= | 0.0058107
alpha (deg) | Cl | Cd | Cm | Cl/Cd
-15.5 | -0.596 | 0.10507 | -0.017 | -5.669
-15 | -0.61 | 0.09918 | -0.017 | -6.15
-14.5 | -0.623 | 0.09369 | -0.017 | -6.647
-14 | -0.632 | 0.09037 | -0.017 | -6.99
-13.5 | -0.642 | 0.08143 | -0.019 | -7.884
-13 | -0.648 | 0.0756 | -0.019 | -8.568
-12.5 | -0.65 | 0.07042 | -0.02 | -9.232
-12 | -0.655 | 0.06104 | -0.022 | -10.725
-11.5 | -0.709 | 0.02554 | -0.029 | -27.745
-11 | -0.731 | 0.01445 | -0.032 | -50.559
-10.5 | -0.733 | 0.01081 | -0.033 | -67.807
-10 | -0.729 | 0.00863 | -0.034 | -84.414
-9.5 | -0.701 | 0.00813 | -0.035 | -86.218
-9 | -0.668 | 0.00579 | -0.035 | -115.461
-8.5 | -0.631 | 0.00547 | -0.035 | -115.326
-8 | -0.59 | 0.00533 | -0.036 | -110.64
-7.5 | -0.545 | 0.00526 | -0.036 | -103.706
-7 | -0.497 | 0.00524 | -0.037 | -94.837
-6.5 | -0.446 | 0.00519 | -0.037 | -85.969
-6 | -0.392 | 0.00511 | -0.037 | -76.755
-5.5 | -0.337 | 0.00505 | -0.038 | -66.739
-5 | -0.279 | 0.00502 | -0.038 | -55.534
-4.5 | -0.22 | 0.00494 | -0.039 | -44.619
-4 | -0.161 | 0.0054 | -0.039 | -29.795
-3.5 | -0.101 | 0.00539 | -0.04 | -18.748
-3 | -0.041 | 0.0062 | -0.04 | -6.583
-2.5 | 0.02 | 0.00615 | -0.041 | 3.211
-2 | 0.081 | 0.00607 | -0.041 | 13.255
-1.5 | 0.141 | 0.00607 | -0.042 | 23.302
-1 | 0.203 | 0.00586 | -0.042 | 34.619
-0.5 | 0.264 | 0.00575 | -0.043 | 45.809
0 | 0.324 | 0.00521 | -0.043 | 62.198
0.5 | 0.384 | 0.00528 | -0.044 | 72.844
1 | 0.445 | 0.00542 | -0.044 | 82.107
1.5 | 0.505 | 0.00556 | -0.045 | 90.95
2 | 0.566 | 0.00572 | -0.045 | 98.85
2.5 | 0.626 | 0.00588 | -0.046 | 106.488
3 | 0.686 | 0.006 | -0.046 | 114.34
3.5 | 0.746 | 0.0061 | -0.047 | 122.241
4 | 0.806 | 0.00633 | -0.047 | 127.382
4.5 | 0.865 | 0.00654 | -0.048 | 132.381
5 | 0.925 | 0.0069 | -0.048 | 134.122
5.5 | 0.983 | 0.00745 | -0.049 | 131.965
6 | 1.039 | 0.00777 | -0.049 | 133.73
6.5 | 1.093 | 0.008 | -0.05 | 136.6
7 | 1.144 | 0.00899 | -0.05 | 127.19
7.5 | 1.19 | 0.0101 | -0.05 | 117.794
8 | 1.236 | 0.01073 | -0.05 | 115.136
8.5 | 1.28 | 0.01129 | -0.051 | 113.342
9 | 1.322 | 0.0119 | -0.051 | 111.048
9.5 | 1.358 | 0.01259 | -0.052 | 107.876
10 | 1.39 | 0.01337 | -0.052 | 103.98
10.5 | 1.418 | 0.0142 | -0.052 | 99.858
11 | 1.441 | 0.01509 | -0.053 | 95.492
11.5 | 1.456 | 0.01612 | -0.053 | 90.325
12 | 1.464 | 0.0173 | -0.053 | 84.628
12.5 | 1.465 | 0.01841 | -0.054 | 79.58
13 | 1.46 | 0.01981 | -0.054 | 73.717
13.5 | 1.448 | 0.02127 | -0.054 | 68.099
14 | 1.43 | 0.02295 | -0.055 | 62.323
14.5 | 1.407 | 0.02476 | -0.055 | 56.829
15 | 1.378 | 0.02685 | -0.055 | 51.315
15.5 | 1.344 | 0.02891 | -0.055 | 46.503
16 | 1.306 | 0.03147 | -0.056 | 41.506
16.5 | 1.265 | 0.03418 | -0.056 | 37.007
17 | 1.22 | 0.03737 | -0.056 | 32.65
17.5 | 1.173 | 0.04094 | -0.056 | 28.659

## 124. Re 14M Mach 0.10 (2)
BIGFOIL.COM POLAR EXPORT
NACA63-514 a=0.2
NACA63-514 a=0.2 |  |  |  | Cl Max: | 1.7765 | at alpha= | 19.5 | deg
XFOIL ncrit=9 |  |  |  | L/D Max: | 168.135 | at alpha= | 4.5 | deg
Re: | 14000000 |  |  | Cd Min: | 0.06622 | at alpha= | 20 | deg
Mach: | 0.1 |  |  | Cl=0 at alpha= | -2.7167 | deg
|  |  |  | @ Cl=0.1, Cd= | 0.0052748
|  |  |  | @ Cl=0.4, Cd= | 0.0045731
|  |  |  | @ Cl=0.6, Cd= | 0.004144
alpha (deg) | Cl | Cd | Cm | Cl/Cd
-20 | -1.5193 | 0.04127 | -0.0688 | -36.8137
-19.5 | -1.5601 | 0.03255 | -0.071 | -47.9293
-18.5 | -1.5648 | 0.02529 | -0.0672 | -61.8743
-18 | -1.566 | 0.02263 | -0.0629 | -69.2002
-17.5 | -1.5606 | 0.02104 | -0.057 | -74.173
-17 | -1.5424 | 0.01946 | -0.0522 | -79.26
-16.5 | -1.5096 | 0.01798 | -0.0495 | -83.96
-16 | -1.4693 | 0.01683 | -0.0475 | -87.3024
-15.5 | -1.4255 | 0.0158 | -0.0459 | -90.2215
-15 | -1.3789 | 0.01489 | -0.0446 | -92.6058
-14.5 | -1.3302 | 0.01407 | -0.0435 | -94.5416
-14 | -1.28 | 0.01332 | -0.0426 | -96.0961
-13.5 | -1.2286 | 0.01263 | -0.0419 | -97.2763
-13 | -1.176 | 0.01201 | -0.0413 | -97.9184
-12.5 | -1.1227 | 0.01143 | -0.0408 | -98.224
-12 | -1.0686 | 0.01087 | -0.0404 | -98.3073
-11.5 | -1.0143 | 0.0103 | -0.0401 | -98.4757
-11 | -0.9596 | 0.00974 | -0.0398 | -98.5216
-10.5 | -0.9043 | 0.00921 | -0.0396 | -98.1868
-10 | -0.8485 | 0.00873 | -0.0395 | -97.1936
-9.5 | -0.7919 | 0.00834 | -0.0395 | -94.952
-9 | -0.7352 | 0.00793 | -0.0395 | -92.7112
-8.5 | -0.6787 | 0.00746 | -0.0395 | -90.9786
-8 | -0.6217 | 0.00706 | -0.0396 | -88.0595
-7.5 | -0.5638 | 0.00678 | -0.0399 | -83.1563
-7 | -0.5053 | 0.00659 | -0.0402 | -76.6768
-6.5 | -0.4467 | 0.00642 | -0.0406 | -69.5794
-6 | -0.3881 | 0.00621 | -0.041 | -62.496
-5.5 | -0.3293 | 0.00605 | -0.0414 | -54.4298
-5 | -0.2702 | 0.00591 | -0.0419 | -45.7191
-4.5 | -0.2111 | 0.0058 | -0.0424 | -36.3966
-4 | -0.1521 | 0.00566 | -0.0429 | -26.8728
-3.5 | -0.0928 | 0.00554 | -0.0434 | -16.7509
-3 | -0.0336 | 0.00547 | -0.044 | -6.1426
-2.5 | 0.0257 | 0.00538 | -0.0446 | 4.777
-2 | 0.085 | 0.00529 | -0.0453 | 16.0681
-1.5 | 0.1443 | 0.00523 | -0.0459 | 27.5908
-1 | 0.2036 | 0.00512 | -0.0466 | 39.7656
-0.5 | 0.2628 | 0.00499 | -0.0472 | 52.6653
0 | 0.3219 | 0.0049 | -0.0479 | 65.6939
0.5 | 0.381 | 0.00472 | -0.0487 | 80.7203
1 | 0.4392 | 0.00427 | -0.0495 | 102.8571
1.5 | 0.4979 | 0.00408 | -0.0503 | 122.0343
2 | 0.557 | 0.0041 | -0.051 | 135.8537
2.5 | 0.6156 | 0.00416 | -0.0518 | 147.9808
3 | 0.6739 | 0.00432 | -0.0524 | 155.9954
3.5 | 0.7319 | 0.00457 | -0.0531 | 160.1532
4 | 0.7901 | 0.00476 | -0.0537 | 165.9874
4.5 | 0.8474 | 0.00504 | -0.0543 | 168.1349
5 | 0.9023 | 0.00562 | -0.0546 | 160.5516
5.5 | 0.9571 | 0.00613 | -0.0548 | 156.1338
6 | 1.0112 | 0.00667 | -0.055 | 151.6042
6.5 | 1.0646 | 0.00722 | -0.055 | 147.4515
7 | 1.1179 | 0.00772 | -0.055 | 144.8057
7.5 | 1.1697 | 0.00829 | -0.0547 | 141.0977
8 | 1.2214 | 0.00879 | -0.0545 | 138.9534
8.5 | 1.2729 | 0.00924 | -0.0542 | 137.7597
9 | 1.3236 | 0.00966 | -0.0537 | 137.0186
9.5 | 1.3721 | 0.01007 | -0.0529 | 136.2562
10 | 1.419 | 0.0105 | -0.0518 | 135.1429
10.5 | 1.4653 | 0.01107 | -0.0508 | 132.3668
11 | 1.5091 | 0.01166 | -0.0494 | 129.4254
11.5 | 1.549 | 0.01231 | -0.0473 | 125.8327
12 | 1.5671 | 0.01312 | -0.0415 | 119.4436
12.5 | 1.59 | 0.01413 | -0.0373 | 112.5265
13 | 1.6123 | 0.01548 | -0.0337 | 104.1537
13.5 | 1.6351 | 0.01704 | -0.0307 | 95.9566
14 | 1.6587 | 0.01874 | -0.0281 | 88.5112
14.5 | 1.6789 | 0.0208 | -0.0257 | 80.7163
15 | 1.6953 | 0.02328 | -0.0233 | 72.8222
15.5 | 1.7142 | 0.02575 | -0.0215 | 66.5709
16 | 1.7294 | 0.02862 | -0.0199 | 60.4263
16.5 | 1.7383 | 0.0322 | -0.0183 | 53.9845
17 | 1.7483 | 0.03595 | -0.0172 | 48.6314
17.5 | 1.758 | 0.03995 | -0.0166 | 44.005
18 | 1.7677 | 0.04411 | -0.0163 | 40.0748
18.5 | 1.7713 | 0.04912 | -0.0163 | 36.0607
19 | 1.7761 | 0.05421 | -0.0167 | 32.7633
19.5 | 1.7765 | 0.06001 | -0.0175 | 29.6034
20 | 1.7755 | 0.06622 | -0.0188 | 26.8121

## 125. Re 14M Mach 0.25 (1)
BIGFOIL.COM POLAR EXPORT
NACA63-514 a=0.2
NACA63-514 a=0.2 |  |  |  | Cl Max: | 1.439 | at alpha= | 11.5 | deg
JavaFoil+Calcfoil stall+Eppler ext transition |  |  |  | L/D Max: | 135.839 | at alpha= | 6 | deg
Re: | 14000000 |  |  | Cd Min: | 0.00496 | at alpha= | -4.5 | deg
Mach: | 0.25 |  |  | Cl=0 at alpha= | -2.6613 | deg
|  |  |  | @ Cl=0.1, Cd= | 0.006129
|  |  |  | @ Cl=0.4, Cd= | 0.0053345
|  |  |  | @ Cl=0.6, Cd= | 0.005829
alpha (deg) | Cl | Cd | Cm | Cl/Cd
-14.5 | -0.375 | 0.1059 | -0.016 | -3.541
-14 | -0.419 | 0.0967 | -0.017 | -4.33
-13.5 | -0.457 | 0.0917 | -0.017 | -4.986
-13 | -0.49 | 0.08707 | -0.017 | -5.629
-12.5 | -0.519 | 0.07981 | -0.018 | -6.504
-12 | -0.541 | 0.07432 | -0.019 | -7.285
-11.5 | -0.558 | 0.0689 | -0.019 | -8.095
-11 | -0.569 | 0.06242 | -0.021 | -9.115
-10.5 | -0.57 | 0.05924 | -0.021 | -9.629
-10 | -0.577 | 0.04759 | -0.024 | -12.124
-9.5 | -0.668 | 0.00947 | -0.035 | -70.542
-9 | -0.656 | 0.00831 | -0.036 | -78.957
-8.5 | -0.627 | 0.00788 | -0.036 | -79.537
-8 | -0.591 | 0.0057 | -0.037 | -103.725
-7.5 | -0.55 | 0.00533 | -0.037 | -103.18
-7 | -0.504 | 0.00531 | -0.038 | -94.985
-6.5 | -0.454 | 0.00524 | -0.038 | -86.724
-6 | -0.401 | 0.00515 | -0.039 | -77.781
-5.5 | -0.345 | 0.00509 | -0.039 | -67.762
-5 | -0.286 | 0.00501 | -0.039 | -56.983
-4.5 | -0.226 | 0.00496 | -0.04 | -45.511
-4 | -0.165 | 0.00547 | -0.04 | -30.186
-3.5 | -0.104 | 0.00543 | -0.041 | -19.121
-3 | -0.042 | 0.00624 | -0.041 | -6.717
-2.5 | 0.02 | 0.00617 | -0.042 | 3.282
-2 | 0.083 | 0.00614 | -0.042 | 13.475
-1.5 | 0.145 | 0.0061 | -0.043 | 23.819
-1 | 0.208 | 0.00591 | -0.043 | 35.221
-0.5 | 0.271 | 0.00582 | -0.044 | 46.549
0 | 0.333 | 0.00525 | -0.044 | 63.333
0.5 | 0.395 | 0.00532 | -0.045 | 74.196
1 | 0.457 | 0.0055 | -0.045 | 83.098
1.5 | 0.519 | 0.00564 | -0.046 | 92.047
2 | 0.581 | 0.00578 | -0.046 | 100.586
2.5 | 0.643 | 0.00594 | -0.047 | 108.211
3 | 0.705 | 0.00611 | -0.047 | 115.34
3.5 | 0.766 | 0.00625 | -0.048 | 122.586
4 | 0.828 | 0.00648 | -0.048 | 127.799
4.5 | 0.889 | 0.00671 | -0.049 | 132.54
5 | 0.95 | 0.00709 | -0.049 | 133.945
5.5 | 1.009 | 0.00748 | -0.05 | 134.756
6 | 1.065 | 0.00784 | -0.05 | 135.839
6.5 | 1.117 | 0.00889 | -0.051 | 125.681
7 | 1.168 | 0.00945 | -0.051 | 123.575
7.5 | 1.214 | 0.01071 | -0.051 | 113.336
8 | 1.259 | 0.01141 | -0.052 | 110.419
8.5 | 1.303 | 0.01207 | -0.052 | 107.955
9 | 1.342 | 0.01279 | -0.052 | 104.928
9.5 | 1.374 | 0.01364 | -0.053 | 100.771
10 | 1.401 | 0.01454 | -0.053 | 96.387
10.5 | 1.422 | 0.01556 | -0.053 | 91.362
11 | 1.436 | 0.01667 | -0.054 | 86.135
11.5 | 1.439 | 0.01788 | -0.054 | 80.467
12 | 1.429 | 0.01936 | -0.054 | 73.82
12.5 | 1.409 | 0.02102 | -0.055 | 67.042
13 | 1.379 | 0.02275 | -0.055 | 60.62
13.5 | 1.338 | 0.0248 | -0.055 | 53.976
14 | 1.287 | 0.02697 | -0.056 | 47.723
14.5 | 1.225 | 0.02976 | -0.056 | 41.171
15 | 1.155 | 0.03275 | -0.056 | 35.251
15.5 | 1.074 | 0.03704 | -0.056 | 28.993
16 | 0.986 | 0.04238 | -0.056 | 23.26
16.5 | 0.89 | 0.05002 | -0.055 | 17.792

## 126. Re 14M Mach 0.25 (2)
BIGFOIL.COM POLAR EXPORT
NACA63-514 a=0.2
NACA63-514 a=0.2 |  |  |  | Cl Max: | 1.7257 | at alpha= | 18 | deg
XFOIL ncrit=9 |  |  |  | L/D Max: | 172.353 | at alpha= | 4.5 | deg
Re: | 14000000 |  |  | Cd Min: | 0.20925 | at alpha= | -20 | deg
Mach: | 0.25 |  |  | Cl=0 at alpha= | -2.7211 | deg
|  |  |  | @ Cl=0.1, Cd= | 0.0053153
|  |  |  | @ Cl=0.4, Cd= | 0.0047109
|  |  |  | @ Cl=0.6, Cd= | 0.0041486
alpha (deg) | Cl | Cd | Cm | Cl/Cd
-20 | -0.7213 | 0.20925 | 0.0425 | -3.4471
-19.5 | -0.7081 | 0.20132 | 0.0372 | -3.5173
-19 | -0.6922 | 0.19424 | 0.0325 | -3.5636
-18.5 | -0.6937 | 0.18208 | 0.0252 | -3.8099
-18 | -0.6824 | 0.1739 | 0.0199 | -3.9241
-17.5 | -0.6721 | 0.16538 | 0.0144 | -4.064
-17 | -1.2214 | 0.05326 | -0.0701 | -22.9328
-16.5 | -1.2779 | 0.0406 | -0.0785 | -31.4754
-16 | -1.3081 | 0.03314 | -0.0804 | -39.4719
-15.5 | -1.3385 | 0.02746 | -0.078 | -48.7436
-15 | -1.363 | 0.02393 | -0.0706 | -56.9578
-14.5 | -1.3582 | 0.0208 | -0.0643 | -65.2981
-14 | -1.3269 | 0.01831 | -0.0603 | -72.4686
-13.5 | -1.2846 | 0.01632 | -0.0572 | -78.7132
-13 | -1.2352 | 0.01479 | -0.0546 | -83.5159
-12.5 | -1.1818 | 0.01354 | -0.0525 | -87.2821
-12 | -1.1256 | 0.01254 | -0.0507 | -89.7608
-11.5 | -1.068 | 0.01167 | -0.0492 | -91.5167
-11 | -1.0092 | 0.01093 | -0.0479 | -92.333
-10.5 | -0.9499 | 0.01024 | -0.0468 | -92.7637
-10 | -0.8904 | 0.00956 | -0.0459 | -93.1381
-9.5 | -0.8305 | 0.00898 | -0.0451 | -92.4833
-9 | -0.7703 | 0.00844 | -0.0444 | -91.2678
-8.5 | -0.7093 | 0.00803 | -0.044 | -88.3313
-8 | -0.6488 | 0.00757 | -0.0436 | -85.7067
-7.5 | -0.5888 | 0.00703 | -0.0433 | -83.7553
-7 | -0.5275 | 0.00674 | -0.0432 | -78.2641
-6.5 | -0.4657 | 0.00655 | -0.0433 | -71.0992
-6 | -0.404 | 0.00633 | -0.0434 | -63.8231
-5.5 | -0.3425 | 0.00614 | -0.0436 | -55.7818
-5 | -0.2808 | 0.00598 | -0.0439 | -46.9565
-4.5 | -0.219 | 0.00585 | -0.0443 | -37.4359
-4 | -0.1575 | 0.00572 | -0.0447 | -27.535
-3.5 | -0.0959 | 0.00558 | -0.0451 | -17.1864
-3 | -0.0343 | 0.0055 | -0.0456 | -6.2364
-2.5 | 0.0272 | 0.00541 | -0.0462 | 5.0277
-2 | 0.0887 | 0.00533 | -0.0468 | 16.6417
-1.5 | 0.1501 | 0.00525 | -0.0474 | 28.5905
-1 | 0.2115 | 0.00517 | -0.0481 | 40.9091
-0.5 | 0.2728 | 0.00502 | -0.0488 | 54.3426
0 | 0.3339 | 0.00492 | -0.0495 | 67.8659
0.5 | 0.3951 | 0.00475 | -0.0502 | 83.1789
1 | 0.4552 | 0.00427 | -0.0511 | 106.6042
1.5 | 0.5161 | 0.00411 | -0.0519 | 125.5718
2 | 0.5774 | 0.00413 | -0.0526 | 139.8063
2.5 | 0.6382 | 0.00418 | -0.0534 | 152.6794
3 | 0.6988 | 0.00434 | -0.054 | 161.0138
3.5 | 0.7589 | 0.00461 | -0.0546 | 164.6204
4 | 0.8193 | 0.00481 | -0.0552 | 170.3326
4.5 | 0.879 | 0.0051 | -0.0557 | 172.3529
5 | 0.9358 | 0.0057 | -0.0559 | 164.1754
5.5 | 0.9924 | 0.00626 | -0.0559 | 158.5304
6 | 1.048 | 0.00687 | -0.0558 | 152.5473
6.5 | 1.1031 | 0.00745 | -0.0555 | 148.0671
7 | 1.1577 | 0.00802 | -0.0551 | 144.3516
7.5 | 1.21 | 0.00869 | -0.0543 | 139.2405
8 | 1.2629 | 0.00924 | -0.0536 | 136.6775
8.5 | 1.3156 | 0.00972 | -0.0527 | 135.3498
9 | 1.3664 | 0.01022 | -0.0515 | 133.6986
9.5 | 1.4125 | 0.0107 | -0.0494 | 132.0093
10 | 1.4602 | 0.01124 | -0.0477 | 129.911
10.5 | 1.5003 | 0.01197 | -0.0448 | 125.3383
11 | 1.5195 | 0.01281 | -0.0384 | 118.6183
11.5 | 1.5425 | 0.01406 | -0.0337 | 109.7084
12 | 1.5697 | 0.01546 | -0.0302 | 101.533
12.5 | 1.5937 | 0.01725 | -0.0268 | 92.3884
13 | 1.6171 | 0.0193 | -0.0238 | 83.7876
13.5 | 1.6391 | 0.02161 | -0.0211 | 75.8491
14 | 1.6563 | 0.02442 | -0.0185 | 67.8256
14.5 | 1.6739 | 0.02739 | -0.0164 | 61.1135
15 | 1.688 | 0.0308 | -0.0145 | 54.8052
15.5 | 1.6999 | 0.03464 | -0.013 | 49.0733
16 | 1.708 | 0.03906 | -0.0118 | 43.7276
16.5 | 1.7159 | 0.04376 | -0.011 | 39.2116
17 | 1.7234 | 0.04868 | -0.0107 | 35.4026
17.5 | 1.7228 | 0.05473 | -0.0109 | 31.4782
18 | 1.7257 | 0.06065 | -0.0115 | 28.4534
18.5 | 1.7198 | 0.06788 | -0.0128 | 25.3359
19 | 1.7158 | 0.07522 | -0.0147 | 22.8104
19.5 | 1.7119 | 0.08282 | -0.017 | 20.6701
20 | 1.7022 | 0.09151 | -0.0202 | 18.6012

## 127. Re 14M Mach 0.50 (1)
BIGFOIL.COM POLAR EXPORT
NACA63-514 a=0.2
NACA63-514 a=0.2 |  |  |  | Cl Max: | 1.359 | at alpha= | 8.5 | deg
JavaFoil+Calcfoil stall+Eppler ext transition |  |  |  | L/D Max: | 140.918 | at alpha= | 4.5 | deg
Re: | 14000000 |  |  | Cd Min: | 0.00512 | at alpha= | -4.5 | deg
Mach: | 0.5 |  |  | Cl=0 at alpha= | -2.6643 | deg
|  |  |  | @ Cl=0.1, Cd= | 0.0063377
|  |  |  | @ Cl=0.4, Cd= | 0.0057955
|  |  |  | @ Cl=0.6, Cd= | 0.0060767
alpha (deg) | Cl | Cd | Cm | Cl/Cd
-20 | -0.976 | 0.17408 | -0.019 | -5.609
-19.5 | -0.948 | 0.15766 | -0.019 | -6.013
-19 | -0.919 | 0.15466 | -0.019 | -5.945
-18.5 | -0.895 | 0.13953 | -0.02 | -6.411
-18 | -0.866 | 0.13228 | -0.02 | -6.55
-17.5 | -0.837 | 0.12913 | -0.02 | -6.481
-17 | -0.808 | 0.12248 | -0.019 | -6.599
-16.5 | -0.781 | 0.11568 | -0.02 | -6.754
-16 | -0.753 | 0.10717 | -0.02 | -7.03
-15.5 | -0.726 | 0.1061 | -0.02 | -6.838
-15 | -0.697 | 0.10044 | -0.02 | -6.943
-14.5 | -0.671 | 0.09195 | -0.021 | -7.296
-14 | -0.645 | 0.08434 | -0.022 | -7.647
-13.5 | -0.622 | 0.07487 | -0.024 | -8.304
-13 | -0.631 | 0.0424 | -0.03 | -14.875
-12.5 | -0.553 | 0.08625 | -0.02 | -6.417
-12 | -0.527 | 0.07566 | -0.021 | -6.967
-11.5 | -0.5 | 0.07045 | -0.022 | -7.097
-11 | -0.469 | 0.07096 | -0.02 | -6.604
-10.5 | -0.457 | 0.04933 | -0.028 | -9.262
-10 | -0.495 | 0.01199 | -0.038 | -41.293
-9.5 | -0.384 | 0.06278 | -0.02 | -6.116
-9 | -0.357 | 0.05721 | -0.021 | -6.233
-8.5 | -0.331 | 0.04892 | -0.024 | -6.776
-8 | -0.366 | 0.00872 | -0.04 | -41.951
-7.5 | -0.271 | 0.05217 | -0.02 | -5.199
-7 | -0.332 | 0.0459 | -0.022 | -7.239
-6.5 | -0.432 | 0.0104 | -0.041 | -41.567
-6 | -0.422 | 0.00546 | -0.043 | -77.32
-5.5 | -0.372 | 0.0053 | -0.044 | -70.224
-5 | -0.312 | 0.00522 | -0.044 | -59.773
-4.5 | -0.249 | 0.00512 | -0.045 | -48.589
-4 | -0.183 | 0.00564 | -0.045 | -32.395
-3.5 | -0.115 | 0.00559 | -0.046 | -20.589
-3 | -0.047 | 0.00651 | -0.046 | -7.172
-2.5 | 0.023 | 0.00641 | -0.047 | 3.525
-2 | 0.092 | 0.00634 | -0.047 | 14.55
-1.5 | 0.162 | 0.00632 | -0.048 | 25.694
-1 | 0.233 | 0.00627 | -0.048 | 37.151
-0.5 | 0.303 | 0.00606 | -0.049 | 49.953
0 | 0.372 | 0.00597 | -0.049 | 62.247
0.5 | 0.441 | 0.00554 | -0.05 | 79.672
1 | 0.511 | 0.00578 | -0.051 | 88.36
1.5 | 0.58 | 0.00601 | -0.051 | 96.425
2 | 0.649 | 0.00624 | -0.052 | 104.022
2.5 | 0.718 | 0.00644 | -0.052 | 111.472
3 | 0.786 | 0.0067 | -0.053 | 117.415
3.5 | 0.855 | 0.00692 | -0.053 | 123.597
4 | 0.923 | 0.00731 | -0.054 | 126.3
4.5 | 0.988 | 0.00701 | -0.054 | 140.918
5 | 1.048 | 0.00831 | -0.055 | 126.174
5.5 | 1.107 | 0.00927 | -0.055 | 119.438
6 | 1.163 | 0.01035 | -0.055 | 112.373
6.5 | 1.217 | 0.01122 | -0.056 | 108.484
7 | 1.264 | 0.01315 | -0.056 | 96.113
7.5 | 1.306 | 0.01427 | -0.056 | 91.464
8 | 1.339 | 0.01546 | -0.057 | 86.618
8.5 | 1.359 | 0.01683 | -0.057 | 80.767
9 | 1.356 | 0.01852 | -0.057 | 73.245
9.5 | 1.293 | 0.02073 | -0.058 | 62.358
10 | 0.817 | 0.02486 | -0.058 | 32.854
10.5 | 0.845 | 0.02679 | -0.058 | 31.538
11 | 0.876 | 0.02672 | -0.059 | 32.798
11.5 | 0.901 | 0.03083 | -0.059 | 29.224
12 | 0.916 | 0.03884 | -0.058 | 23.591
12.5 | 0.958 | 0.03446 | -0.059 | 27.791
13 | 0.979 | 0.04016 | -0.059 | 24.381
13.5 | 1.01 | 0.04007 | -0.06 | 25.202

## 128. Re 14M Mach 0.50 (2)
BIGFOIL.COM POLAR EXPORT
NACA63-514 a=0.2
NACA63-514 a=0.2 |  |  |  | Cl Max: | 1.5812 | at alpha= | 12 | deg
XFOIL ncrit=9 |  |  |  | L/D Max: | 352.247 | at alpha= | -0.5 | deg
Re: | 14000000 |  |  | Cd Min: | 0.1356 | at alpha= | 17 | deg
Mach: | 0.5 |  |  | Cl=0 at alpha= | -2.7247 | deg
|  |  |  | @ Cl=0.1, Cd= | 0.00096076
|  |  |  | @ Cl=0.4, Cd= | 0.0050481
|  |  |  | @ Cl=0.6, Cd= | 0.0042601
alpha (deg) | Cl | Cd | Cm | Cl/Cd
-12.5 | -0.4444 | 0.10649 | -0.0169 | -4.1732
-12 | -0.4583 | 0.09421 | -0.0251 | -4.8647
-11.5 | -0.4782 | 0.08109 | -0.0336 | -5.8972
-11 | -0.5011 | 0.06778 | -0.0421 | -7.393
-10.5 | -0.5243 | 0.05467 | -0.0506 | -9.5903
-10 | -0.5434 | 0.04037 | -0.0619 | -13.4605
-9.5 | -0.5662 | 0.02993 | -0.0705 | -18.9175
-9 | -0.5974 | 0.02331 | -0.074 | -25.6285
-8.5 | -0.6354 | 0.0188 | -0.0699 | -33.7979
-8 | -0.6573 | 0.01133 | -0.0669 | -58.0141
-7.5 | -0.6674 | 0.00432 | -0.0635 | -154.4907
-7 | -0.6317 | 0.00161 | -0.0593 | -392.3602
-6.5 | -0.5542 | 0.00142 | -0.0566 | -390.2817
-6 | -0.4784 | 0.0013 | -0.0548 | -368
-5.5 | -0.4029 | 0.00123 | -0.0535 | -327.561
-5 | -0.3288 | 0.00117 | -0.0526 | -281.0256
-4.5 | -0.2554 | 0.00112 | -0.052 | -228.0357
-4 | -0.1827 | 0.00108 | -0.0517 | -169.1667
-3.5 | -0.1107 | 0.00104 | -0.0516 | -106.4423
-3 | -0.0392 | 0.00101 | -0.0518 | -38.8119
-2.5 | 0.032 | 0.00098 | -0.0521 | 32.6531
-2 | 0.1027 | 0.00096 | -0.0525 | 106.9792
-1.5 | 0.1732 | 0.00094 | -0.0531 | 184.2553
-1 | 0.2436 | 0.00092 | -0.0537 | 264.7826
-0.5 | 0.3135 | 0.00089 | -0.0544 | 352.2472
0 | 0.3897 | 0.00507 | -0.0564 | 76.8639
0.5 | 0.4601 | 0.00492 | -0.0572 | 93.5163
1 | 0.5289 | 0.00435 | -0.0581 | 121.5862
1.5 | 0.5999 | 0.00426 | -0.059 | 140.8216
2 | 0.6711 | 0.0043 | -0.0597 | 156.0698
2.5 | 0.7424 | 0.00435 | -0.0604 | 170.6667
3 | 0.8137 | 0.00451 | -0.061 | 180.4213
3.5 | 0.884 | 0.0048 | -0.0614 | 184.1667
4 | 0.9537 | 0.00517 | -0.0615 | 184.4681
4.5 | 1.0241 | 0.00548 | -0.0615 | 186.8796
5 | 1.092 | 0.006 | -0.061 | 182
5.5 | 1.1529 | 0.00692 | -0.0595 | 166.604
6 | 1.2108 | 0.00789 | -0.0573 | 153.4601
6.5 | 1.2668 | 0.00879 | -0.0545 | 144.1183
7 | 1.3128 | 0.00989 | -0.0501 | 132.7401
7.5 | 1.3391 | 0.01095 | -0.0425 | 122.2922
8 | 1.3627 | 0.01234 | -0.0355 | 110.4295
8.5 | 1.3926 | 0.01388 | -0.0298 | 100.3314
10 | 1.4979 | 0.02067 | -0.0185 | 72.4673
10.5 | 1.5253 | 0.02378 | -0.0149 | 64.1421
11 | 1.5509 | 0.02721 | -0.0115 | 56.9974
11.5 | 1.5702 | 0.03124 | -0.0082 | 50.2625
12 | 1.5812 | 0.03613 | -0.0051 | 43.7642
12.5 | 1.5726 | 0.04269 | -0.0025 | 36.8377
13 | 1.5477 | 0.05102 | -0.0012 | 30.3352
13.5 | 1.5154 | 0.06068 | -0.0017 | 24.9736
14 | 1.4799 | 0.07152 | -0.0041 | 20.6921
15 | 1.3209 | 0.09347 | -0.0187 | 14.1318
15.5 | 1.2867 | 0.10592 | -0.025 | 12.1478
16 | 1.2555 | 0.11713 | -0.0318 | 10.7189
16.5 | 1.2171 | 0.1257 | -0.0388 | 9.6826
17 | 1.1873 | 0.1356 | -0.0462 | 8.7559

## 129. Re 16M Mach 0.00 (1)
BIGFOIL.COM POLAR EXPORT
NACA63-514 a=0.2
NACA63-514 a=0.2 |  |  |  | Cl Max: | 1.473 | at alpha= | 12.5 | deg
JavaFoil+Calcfoil stall+Eppler ext transition |  |  |  | L/D Max: | 138.064 | at alpha= | 6.5 | deg
Re: | 16000000 |  |  | Cd Min: | 0.00488 | at alpha= | -4.5 | deg
Mach: | 0 |  |  | Cl=0 at alpha= | -2.6639 | deg
|  |  |  | @ Cl=0.1, Cd= | 0.0060236
|  |  |  | @ Cl=0.4, Cd= | 0.0053925
|  |  |  | @ Cl=0.6, Cd= | 0.0057455
alpha (deg) | Cl | Cd | Cm | Cl/Cd
-16 | -0.617 | 0.11015 | -0.016 | -5.6
-15.5 | -0.63 | 0.10263 | -0.017 | -6.14
-15 | -0.641 | 0.09646 | -0.018 | -6.65
-14.5 | -0.651 | 0.09076 | -0.018 | -7.172
-14 | -0.659 | 0.08483 | -0.019 | -7.763
-13.5 | -0.665 | 0.0783 | -0.019 | -8.489
-13 | -0.668 | 0.0719 | -0.02 | -9.296
-12.5 | -0.669 | 0.06626 | -0.021 | -10.093
-12 | -0.706 | 0.03664 | -0.027 | -19.273
-11.5 | -0.759 | 0.0136 | -0.031 | -55.825
-11 | -0.76 | 0.01073 | -0.032 | -70.813
-10.5 | -0.757 | 0.00896 | -0.034 | -84.494
-10 | -0.733 | 0.00835 | -0.034 | -87.754
-9.5 | -0.703 | 0.00579 | -0.034 | -121.5
-9 | -0.669 | 0.00569 | -0.035 | -117.528
-8.5 | -0.631 | 0.00533 | -0.035 | -118.398
-8 | -0.589 | 0.00529 | -0.036 | -111.506
-7.5 | -0.544 | 0.00517 | -0.036 | -105.194
-7 | -0.496 | 0.00516 | -0.036 | -96.027
-6.5 | -0.444 | 0.00511 | -0.037 | -86.912
-6 | -0.391 | 0.00503 | -0.037 | -77.641
-5.5 | -0.335 | 0.00499 | -0.038 | -67.173
-5 | -0.278 | 0.00496 | -0.038 | -55.934
-4.5 | -0.219 | 0.00488 | -0.039 | -44.944
-4 | -0.16 | 0.00534 | -0.039 | -30.002
-3.5 | -0.101 | 0.00535 | -0.04 | -18.791
-3 | -0.041 | 0.00614 | -0.04 | -6.621
-2.5 | 0.02 | 0.00602 | -0.04 | 3.259
-2 | 0.08 | 0.00604 | -0.041 | 13.269
-1.5 | 0.141 | 0.00599 | -0.041 | 23.496
-1 | 0.202 | 0.00583 | -0.042 | 34.574
-0.5 | 0.262 | 0.00578 | -0.042 | 45.387
0 | 0.322 | 0.00568 | -0.043 | 56.701
0.5 | 0.382 | 0.00536 | -0.043 | 71.352
1 | 0.443 | 0.00547 | -0.044 | 80.95
1.5 | 0.503 | 0.00558 | -0.044 | 90.16
2 | 0.563 | 0.00569 | -0.045 | 98.958
2.5 | 0.623 | 0.00578 | -0.045 | 107.714
3 | 0.683 | 0.00594 | -0.046 | 114.873
3.5 | 0.742 | 0.00609 | -0.046 | 121.941
4 | 0.802 | 0.00626 | -0.047 | 128.033
4.5 | 0.861 | 0.00647 | -0.047 | 133.169
5 | 0.92 | 0.00694 | -0.048 | 132.532
5.5 | 0.978 | 0.00747 | -0.048 | 130.894
6 | 1.034 | 0.00769 | -0.049 | 134.363
6.5 | 1.088 | 0.00788 | -0.049 | 138.064
7 | 1.14 | 0.00883 | -0.05 | 129.133
7.5 | 1.187 | 0.00981 | -0.05 | 120.956
8 | 1.233 | 0.0104 | -0.05 | 118.581
8.5 | 1.277 | 0.01093 | -0.051 | 116.818
9 | 1.319 | 0.01149 | -0.051 | 114.801
9.5 | 1.356 | 0.01215 | -0.051 | 111.632
10 | 1.389 | 0.01285 | -0.052 | 108.088
10.5 | 1.418 | 0.01362 | -0.052 | 104.106
11 | 1.442 | 0.0145 | -0.052 | 99.473
11.5 | 1.459 | 0.0154 | -0.053 | 94.755
12 | 1.469 | 0.01643 | -0.053 | 89.406
12.5 | 1.473 | 0.01761 | -0.054 | 83.646
13 | 1.471 | 0.01886 | -0.054 | 77.998
13.5 | 1.463 | 0.02021 | -0.054 | 72.416
14 | 1.449 | 0.02182 | -0.054 | 66.409
14.5 | 1.43 | 0.02342 | -0.055 | 61.07
15 | 1.406 | 0.02535 | -0.055 | 55.446
15.5 | 1.377 | 0.02723 | -0.055 | 50.591
16 | 1.345 | 0.02932 | -0.056 | 45.886
16.5 | 1.308 | 0.03206 | -0.056 | 40.803
17 | 1.269 | 0.03478 | -0.056 | 36.503
17.5 | 1.228 | 0.038 | -0.056 | 32.312

## 130. Re 16M Mach 0.00 (2)
BIGFOIL.COM POLAR EXPORT
NACA63-514 a=0.2
NACA63-514 a=0.2 |  |  |  | Cl Max: | 1.8038 | at alpha= | 20 | deg
XFOIL ncrit=9 |  |  |  | L/D Max: | 166.304 | at alpha= | 4.5 | deg
Re: | 16000000 |  |  | Cd Min: | 0.05988 | at alpha= | 20 | deg
Mach: | 0 |  |  | Cl=0 at alpha= | -2.7139 | deg
|  |  |  | @ Cl=0.1, Cd= | 0.0051957
|  |  |  | @ Cl=0.4, Cd= | 0.0046081
|  |  |  | @ Cl=0.6, Cd= | 0.0041641
alpha (deg) | Cl | Cd | Cm | Cl/Cd
-20 | -1.5985 | 0.03107 | -0.0677 | -51.4483
-19.5 | -1.6188 | 0.02589 | -0.0658 | -62.5261
-19 | -1.601 | 0.02441 | -0.0634 | -65.5879
-18.5 | -1.6124 | 0.02144 | -0.058 | -75.2052
-18 | -1.6118 | 0.0199 | -0.0511 | -80.995
-17.5 | -1.5817 | 0.01865 | -0.0482 | -84.8097
-17 | -1.5474 | 0.01738 | -0.046 | -89.0334
-16.5 | -1.5078 | 0.0163 | -0.0442 | -92.5031
-16 | -1.4641 | 0.01541 | -0.043 | -95.0097
-15.5 | -1.4181 | 0.0146 | -0.0419 | -97.1301
-15 | -1.3705 | 0.01384 | -0.041 | -99.0246
-14.5 | -1.3212 | 0.01316 | -0.0404 | -100.3951
-14 | -1.2709 | 0.01252 | -0.0398 | -101.5096
-13 | -1.1673 | 0.01137 | -0.039 | -102.6649
-11.5 | -1.0066 | 0.00988 | -0.0384 | -101.8826
-11 | -0.9523 | 0.00937 | -0.0383 | -101.6329
-10.5 | -0.8975 | 0.00888 | -0.0383 | -101.0698
-10 | -0.8423 | 0.00843 | -0.0383 | -99.917
-9.5 | -0.7862 | 0.00807 | -0.0384 | -97.4226
-9 | -0.7301 | 0.0077 | -0.0386 | -94.8182
-8.5 | -0.6739 | 0.00726 | -0.0387 | -92.8237
-8 | -0.6174 | 0.00688 | -0.0389 | -89.7384
-7.5 | -0.5601 | 0.00661 | -0.0392 | -84.7352
-7 | -0.5021 | 0.00642 | -0.0396 | -78.2087
-6.5 | -0.444 | 0.00626 | -0.04 | -70.9265
-6 | -0.3858 | 0.00608 | -0.0405 | -63.4539
-5.5 | -0.3274 | 0.0059 | -0.041 | -55.4915
-5 | -0.2689 | 0.00579 | -0.0415 | -46.4421
-4.5 | -0.2101 | 0.00567 | -0.042 | -37.0547
-4 | -0.1514 | 0.00555 | -0.0426 | -27.2793
-3.5 | -0.0926 | 0.00544 | -0.0431 | -17.0221
-3 | -0.0337 | 0.00536 | -0.0437 | -6.2873
-2.5 | 0.0252 | 0.00528 | -0.0443 | 4.7727
-2 | 0.0841 | 0.00522 | -0.045 | 16.1111
-1.5 | 0.1431 | 0.00513 | -0.0456 | 27.8947
-1 | 0.202 | 0.00505 | -0.0463 | 40
-0.5 | 0.2609 | 0.00494 | -0.047 | 52.8138
0 | 0.3198 | 0.00483 | -0.0477 | 66.2112
0.5 | 0.3785 | 0.00473 | -0.0484 | 80.0211
1.5 | 0.4949 | 0.00407 | -0.05 | 121.5971
2 | 0.5535 | 0.0041 | -0.0508 | 135
2.5 | 0.6115 | 0.00418 | -0.0515 | 146.2919
3 | 0.6693 | 0.00435 | -0.0521 | 153.8621
3.5 | 0.727 | 0.00456 | -0.0528 | 159.4298
4 | 0.7848 | 0.00475 | -0.0535 | 165.2211
4.5 | 0.8415 | 0.00506 | -0.054 | 166.3043
5 | 0.8959 | 0.00567 | -0.0543 | 158.0071
5.5 | 0.9505 | 0.00616 | -0.0546 | 154.3019
6.5 | 1.0584 | 0.00711 | -0.055 | 148.8608
7 | 1.1113 | 0.00762 | -0.055 | 145.8399
7.5 | 1.1634 | 0.00814 | -0.0549 | 142.9238
8 | 1.2153 | 0.00861 | -0.0548 | 141.1498
8.5 | 1.2671 | 0.00901 | -0.0547 | 140.6326
9 | 1.3181 | 0.00942 | -0.0544 | 139.9257
9.5 | 1.3679 | 0.00982 | -0.054 | 139.2974
10 | 1.4135 | 0.01019 | -0.0528 | 138.7144
10.5 | 1.4613 | 0.01069 | -0.0522 | 136.6978
11 | 1.5069 | 0.01122 | -0.0512 | 134.3048
11.5 | 1.5486 | 0.01185 | -0.0496 | 130.6835
12 | 1.5853 | 0.0125 | -0.0472 | 126.824
12.5 | 1.6015 | 0.0133 | -0.0412 | 120.4135
13 | 1.6214 | 0.01447 | -0.037 | 112.0525
13.5 | 1.6452 | 0.01576 | -0.0338 | 104.3909
14 | 1.6687 | 0.01726 | -0.031 | 96.6802
14.5 | 1.6893 | 0.0191 | -0.0284 | 88.445
15 | 1.7076 | 0.02125 | -0.026 | 80.3576
15.5 | 1.7272 | 0.02347 | -0.0241 | 73.5918
16 | 1.7449 | 0.02596 | -0.0223 | 67.2149
16.5 | 1.7545 | 0.0292 | -0.0205 | 60.0856
17 | 1.7648 | 0.03264 | -0.0192 | 54.0686
17.5 | 1.778 | 0.03605 | -0.0183 | 49.3204
18 | 1.7874 | 0.03998 | -0.0177 | 44.7074
18.5 | 1.7945 | 0.04434 | -0.0174 | 40.4714
19 | 1.7994 | 0.04912 | -0.0175 | 36.6327
19.5 | 1.8031 | 0.05423 | -0.018 | 33.2491
20 | 1.8038 | 0.05988 | -0.0188 | 30.1236

## 131. Re 16M Mach 0.10 (1)
BIGFOIL.COM POLAR EXPORT
NACA63-514 a=0.2
NACA63-514 a=0.2 |  |  |  | Cl Max: | 1.467 | at alpha= | 12.5 | deg
JavaFoil+Calcfoil stall+Eppler ext transition |  |  |  | L/D Max: | 137.424 | at alpha= | 6.5 | deg
Re: | 16000000 |  |  | Cd Min: | 0.00488 | at alpha= | -4.5 | deg
Mach: | 0.1 |  |  | Cl=0 at alpha= | -2.6639 | deg
|  |  |  | @ Cl=0.1, Cd= | 0.0060205
|  |  |  | @ Cl=0.4, Cd= | 0.0053888
|  |  |  | @ Cl=0.6, Cd= | 0.0057693
alpha (deg) | Cl | Cd | Cm | Cl/Cd
-16 | -0.58 | 0.11076 | -0.016 | -5.236
-15.5 | -0.596 | 0.1047 | -0.017 | -5.692
-15 | -0.61 | 0.09879 | -0.017 | -6.178
-14.5 | -0.623 | 0.09278 | -0.018 | -6.714
-14 | -0.633 | 0.08804 | -0.018 | -7.192
-13.5 | -0.643 | 0.08043 | -0.019 | -7.993
-13 | -0.648 | 0.07488 | -0.02 | -8.66
-12.5 | -0.652 | 0.06818 | -0.021 | -9.57
-12 | -0.659 | 0.05788 | -0.023 | -11.381
-11.5 | -0.729 | 0.01865 | -0.03 | -39.061
-11 | -0.74 | 0.01246 | -0.032 | -59.434
-10.5 | -0.735 | 0.01046 | -0.033 | -70.287
-10 | -0.729 | 0.00852 | -0.034 | -85.55
-9.5 | -0.701 | 0.00581 | -0.035 | -120.669
-9 | -0.668 | 0.00572 | -0.035 | -116.89
-8.5 | -0.631 | 0.0056 | -0.035 | -112.712
-8 | -0.59 | 0.00525 | -0.036 | -112.365
-7.5 | -0.545 | 0.0052 | -0.036 | -104.83
-7 | -0.497 | 0.00517 | -0.037 | -96.113
-6.5 | -0.446 | 0.00512 | -0.037 | -87.065
-6 | -0.392 | 0.00505 | -0.037 | -77.738
-5.5 | -0.337 | 0.005 | -0.038 | -67.382
-5 | -0.279 | 0.00494 | -0.038 | -56.45
-4.5 | -0.22 | 0.00488 | -0.039 | -45.108
-4 | -0.161 | 0.00534 | -0.039 | -30.108
-3.5 | -0.101 | 0.00533 | -0.04 | -18.97
-3 | -0.041 | 0.00614 | -0.04 | -6.647
-2.5 | 0.02 | 0.00606 | -0.041 | 3.257
-2 | 0.081 | 0.00603 | -0.041 | 13.345
-1.5 | 0.141 | 0.006 | -0.042 | 23.585
-1 | 0.203 | 0.00584 | -0.042 | 34.694
-0.5 | 0.264 | 0.00581 | -0.043 | 45.365
0 | 0.324 | 0.00569 | -0.043 | 56.927
0.5 | 0.384 | 0.00536 | -0.044 | 71.685
1 | 0.445 | 0.00547 | -0.044 | 81.318
1.5 | 0.505 | 0.00558 | -0.045 | 90.58
2 | 0.566 | 0.00569 | -0.045 | 99.433
2.5 | 0.626 | 0.00583 | -0.046 | 107.359
3 | 0.686 | 0.00594 | -0.046 | 115.403
3.5 | 0.746 | 0.00612 | -0.047 | 121.891
4 | 0.806 | 0.00631 | -0.047 | 127.632
4.5 | 0.865 | 0.00654 | -0.048 | 132.346
5 | 0.925 | 0.00703 | -0.048 | 131.502
5.5 | 0.983 | 0.00757 | -0.049 | 129.806
6 | 1.039 | 0.00779 | -0.049 | 133.295
6.5 | 1.093 | 0.00796 | -0.05 | 137.424
7 | 1.145 | 0.00891 | -0.05 | 128.459
7.5 | 1.191 | 0.00993 | -0.05 | 120.007
8 | 1.237 | 0.01052 | -0.051 | 117.641
8.5 | 1.282 | 0.01106 | -0.051 | 115.924
9 | 1.323 | 0.01164 | -0.051 | 113.676
9.5 | 1.359 | 0.0123 | -0.052 | 110.491
10 | 1.392 | 0.01306 | -0.052 | 106.555
10.5 | 1.42 | 0.01383 | -0.052 | 102.649
11 | 1.443 | 0.01473 | -0.053 | 97.941
11.5 | 1.458 | 0.01575 | -0.053 | 92.542
12 | 1.466 | 0.01682 | -0.053 | 87.136
12.5 | 1.467 | 0.01797 | -0.054 | 81.663
13 | 1.462 | 0.01926 | -0.054 | 75.897
13.5 | 1.45 | 0.02082 | -0.054 | 69.648
14 | 1.432 | 0.02245 | -0.055 | 63.81
14.5 | 1.409 | 0.02405 | -0.055 | 58.578
15 | 1.38 | 0.02607 | -0.055 | 52.925
15.5 | 1.346 | 0.02845 | -0.055 | 47.296
16 | 1.308 | 0.0306 | -0.056 | 42.744
16.5 | 1.266 | 0.03327 | -0.056 | 38.063
17 | 1.222 | 0.03624 | -0.056 | 33.725
17.5 | 1.175 | 0.03969 | -0.056 | 29.61

## 132. Re 16M Mach 0.10 (2)
BIGFOIL.COM POLAR EXPORT
NACA63-514 a=0.2
NACA63-514 a=0.2 |  |  |  | Cl Max: | 1.7906 | at alpha= | 19.5 | deg
XFOIL ncrit=9 |  |  |  | L/D Max: | 167.12 | at alpha= | 4.5 | deg
Re: | 16000000 |  |  | Cd Min: | 0.15425 | at alpha= | -19.5 | deg
Mach: | 0.1 |  |  | Cl=0 at alpha= | -2.7145 | deg
|  |  |  | @ Cl=0.1, Cd= | 0.0051995
|  |  |  | @ Cl=0.4, Cd= | 0.0046171
|  |  |  | @ Cl=0.6, Cd= | 0.0041587
alpha (deg) | Cl | Cd | Cm | Cl/Cd
-20 | -0.9442 | 0.14224 | 0.0031 | -6.6381
-19.5 | -0.8518 | 0.15425 | 0.0112 | -5.5222
-18.5 | -1.5756 | 0.0247 | -0.0667 | -63.7895
-18 | -1.5762 | 0.02218 | -0.0621 | -71.064
-17.5 | -1.5718 | 0.02071 | -0.0556 | -75.8957
-17 | -1.5488 | 0.01907 | -0.0516 | -81.2166
-16.5 | -1.5156 | 0.01756 | -0.0489 | -86.3098
-16 | -1.4748 | 0.0164 | -0.047 | -89.9268
-15.5 | -1.4308 | 0.01534 | -0.0454 | -93.2725
-15 | -1.3833 | 0.01448 | -0.0442 | -95.5318
-14.5 | -1.3345 | 0.01364 | -0.0431 | -97.8372
-14 | -1.2838 | 0.01292 | -0.0423 | -99.3653
-13.5 | -1.2319 | 0.01227 | -0.0416 | -100.3993
-13 | -1.1791 | 0.01165 | -0.041 | -101.2103
-12.5 | -1.1254 | 0.01109 | -0.0405 | -101.4788
-12 | -1.0711 | 0.01057 | -0.0402 | -101.334
-11.5 | -1.0162 | 0.01007 | -0.0399 | -100.9136
-11 | -0.961 | 0.00955 | -0.0396 | -100.6283
-10.5 | -0.9055 | 0.00906 | -0.0395 | -99.9448
-10 | -0.8497 | 0.00856 | -0.0393 | -99.264
-9.5 | -0.7931 | 0.00816 | -0.0393 | -97.1936
-9 | -0.7361 | 0.00781 | -0.0394 | -94.251
-8.5 | -0.6791 | 0.0074 | -0.0395 | -91.7703
-8 | -0.6225 | 0.00692 | -0.0396 | -89.9566
-7.5 | -0.5646 | 0.00664 | -0.0398 | -85.0301
-7 | -0.506 | 0.00645 | -0.0401 | -78.4496
-6.5 | -0.4473 | 0.00628 | -0.0405 | -71.2261
-6 | -0.3886 | 0.0061 | -0.0409 | -63.7049
-5.5 | -0.3298 | 0.00592 | -0.0413 | -55.7095
-5 | -0.2708 | 0.0058 | -0.0418 | -46.6897
-4.5 | -0.2115 | 0.00568 | -0.0423 | -37.2359
-4 | -0.1524 | 0.00556 | -0.0429 | -27.4101
-3.5 | -0.0932 | 0.00545 | -0.0434 | -17.1009
-3 | -0.0338 | 0.00537 | -0.044 | -6.2942
-2.5 | 0.0254 | 0.00528 | -0.0446 | 4.8106
-2 | 0.0848 | 0.00522 | -0.0452 | 16.2452
-1.5 | 0.1442 | 0.00514 | -0.0459 | 28.0545
-1 | 0.2035 | 0.00506 | -0.0466 | 40.2174
-0.5 | 0.2627 | 0.00494 | -0.0472 | 53.1781
0 | 0.322 | 0.00484 | -0.0479 | 66.5289
0.5 | 0.3811 | 0.00473 | -0.0487 | 80.5708
1 | 0.4397 | 0.00438 | -0.0495 | 100.3881
1.5 | 0.4982 | 0.00407 | -0.0503 | 122.4079
2 | 0.5571 | 0.0041 | -0.051 | 135.878
2.5 | 0.6156 | 0.00418 | -0.0518 | 147.2727
3 | 0.6738 | 0.00435 | -0.0524 | 154.8966
3.5 | 0.7319 | 0.00456 | -0.0531 | 160.5044
4 | 0.79 | 0.00476 | -0.0537 | 165.9664
4.5 | 0.8473 | 0.00507 | -0.0543 | 167.1203
5 | 0.9019 | 0.00568 | -0.0545 | 158.7852
5.5 | 0.9569 | 0.00618 | -0.0548 | 154.8382
6 | 1.0114 | 0.00667 | -0.055 | 151.6342
6.5 | 1.0653 | 0.00716 | -0.0551 | 148.7849
7 | 1.1185 | 0.00768 | -0.0551 | 145.638
7.5 | 1.1709 | 0.0082 | -0.0549 | 142.7927
8 | 1.2231 | 0.00868 | -0.0547 | 140.9101
8.5 | 1.2752 | 0.00909 | -0.0545 | 140.286
9 | 1.3263 | 0.00952 | -0.0542 | 139.3172
9.5 | 1.3762 | 0.00993 | -0.0536 | 138.5901
10 | 1.421 | 0.01029 | -0.052 | 138.0952
10.5 | 1.4695 | 0.01083 | -0.0514 | 135.6879
11 | 1.5148 | 0.01138 | -0.0502 | 133.1107
11.5 | 1.5551 | 0.01205 | -0.0482 | 129.0539
12 | 1.5813 | 0.01273 | -0.0436 | 124.2184
12.5 | 1.6004 | 0.01369 | -0.0386 | 116.9028
13 | 1.6218 | 0.01499 | -0.0347 | 108.1921
13.5 | 1.6463 | 0.01639 | -0.0317 | 100.4454
14 | 1.6687 | 0.01809 | -0.0289 | 92.2443
14.5 | 1.6886 | 0.02011 | -0.0263 | 83.9682
15 | 1.7079 | 0.02234 | -0.0241 | 76.4503
15.5 | 1.7265 | 0.02477 | -0.0221 | 69.7013
16 | 1.7415 | 0.02759 | -0.0203 | 63.1207
16.5 | 1.7504 | 0.0311 | -0.0186 | 56.283
17 | 1.7617 | 0.03467 | -0.0175 | 50.8134
17.5 | 1.7731 | 0.0384 | -0.0167 | 46.1745
18 | 1.7824 | 0.04255 | -0.0163 | 41.8895
18.5 | 1.7859 | 0.04745 | -0.0161 | 37.6375
19 | 1.7864 | 0.05297 | -0.0165 | 33.7247
19.5 | 1.7906 | 0.05823 | -0.0171 | 30.7505
20 | 1.7882 | 0.06458 | -0.0183 | 27.6897

## 133. Re 16M Mach 0.25 (1)
BIGFOIL.COM POLAR EXPORT
NACA63-514 a=0.2
NACA63-514 a=0.2 |  |  |  | Cl Max: | 1.441 | at alpha= | 11.5 | deg
JavaFoil+Calcfoil stall+Eppler ext transition |  |  |  | L/D Max: | 136.035 | at alpha= | 6 | deg
Re: | 16000000 |  |  | Cd Min: | 0.00491 | at alpha= | -4.5 | deg
Mach: | 0.25 |  |  | Cl=0 at alpha= | -2.6613 | deg
|  |  |  | @ Cl=0.1, Cd= | 0.0060645
|  |  |  | @ Cl=0.4, Cd= | 0.0054189
|  |  |  | @ Cl=0.6, Cd= | 0.0058168
alpha (deg) | Cl | Cd | Cm | Cl/Cd
-14.5 | -0.375 | 0.10429 | -0.016 | -3.598
-14 | -0.419 | 0.09656 | -0.017 | -4.337
-13.5 | -0.457 | 0.09143 | -0.017 | -5.002
-13 | -0.491 | 0.08579 | -0.017 | -5.719
-12.5 | -0.519 | 0.07917 | -0.018 | -6.56
-12 | -0.542 | 0.0737 | -0.019 | -7.35
-11.5 | -0.558 | 0.06845 | -0.019 | -8.152
-11 | -0.57 | 0.06187 | -0.021 | -9.205
-10.5 | -0.572 | 0.05792 | -0.021 | -9.873
-10 | -0.617 | 0.02643 | -0.03 | -23.356
-9.5 | -0.678 | 0.00876 | -0.036 | -77.399
-9 | -0.656 | 0.00813 | -0.036 | -80.723
-8.5 | -0.627 | 0.00569 | -0.036 | -110.18
-8 | -0.591 | 0.00558 | -0.037 | -105.917
-7.5 | -0.55 | 0.00527 | -0.037 | -104.486
-7 | -0.504 | 0.00524 | -0.038 | -96.149
-6.5 | -0.454 | 0.00517 | -0.038 | -87.821
-6 | -0.401 | 0.00509 | -0.039 | -78.782
-5.5 | -0.345 | 0.00503 | -0.039 | -68.489
-5 | -0.286 | 0.00496 | -0.039 | -57.557
-4.5 | -0.226 | 0.00491 | -0.04 | -45.973
-4 | -0.165 | 0.00541 | -0.04 | -30.516
-3.5 | -0.104 | 0.00624 | -0.041 | -16.616
-3 | -0.042 | 0.00618 | -0.041 | -6.783
-2.5 | 0.02 | 0.0061 | -0.042 | 3.322
-2 | 0.083 | 0.00607 | -0.042 | 13.627
-1.5 | 0.145 | 0.00605 | -0.043 | 24.025
-1 | 0.208 | 0.00587 | -0.043 | 35.48
-0.5 | 0.271 | 0.00584 | -0.044 | 46.355
0 | 0.333 | 0.00572 | -0.044 | 58.16
0.5 | 0.395 | 0.00541 | -0.045 | 73.058
1 | 0.457 | 0.00552 | -0.045 | 82.877
1.5 | 0.519 | 0.00566 | -0.046 | 91.681
2 | 0.581 | 0.00578 | -0.046 | 100.565
2.5 | 0.643 | 0.0059 | -0.047 | 109.068
3 | 0.705 | 0.00605 | -0.047 | 116.571
3.5 | 0.766 | 0.00624 | -0.048 | 122.74
4 | 0.828 | 0.00646 | -0.048 | 128.058
4.5 | 0.889 | 0.00668 | -0.049 | 133.115
5 | 0.95 | 0.00727 | -0.049 | 130.635
5.5 | 1.008 | 0.00761 | -0.05 | 132.564
6 | 1.065 | 0.00783 | -0.05 | 136.035
6.5 | 1.118 | 0.00881 | -0.051 | 126.898
7 | 1.169 | 0.00936 | -0.051 | 124.923
7.5 | 1.215 | 0.0105 | -0.051 | 115.729
8 | 1.261 | 0.01116 | -0.052 | 113.004
8.5 | 1.304 | 0.0118 | -0.052 | 110.579
9 | 1.344 | 0.01249 | -0.052 | 107.531
9.5 | 1.376 | 0.01335 | -0.053 | 103.098
10 | 1.403 | 0.01421 | -0.053 | 98.719
10.5 | 1.424 | 0.01514 | -0.054 | 94.018
11 | 1.438 | 0.01622 | -0.054 | 88.617
11.5 | 1.441 | 0.0174 | -0.054 | 82.812
12 | 1.431 | 0.01884 | -0.055 | 75.97
12.5 | 1.411 | 0.02045 | -0.055 | 69.011
13 | 1.381 | 0.02213 | -0.055 | 62.413
13.5 | 1.34 | 0.0241 | -0.055 | 55.608
14 | 1.289 | 0.02622 | -0.056 | 49.166
14.5 | 1.227 | 0.02891 | -0.056 | 42.447
15 | 1.156 | 0.03179 | -0.056 | 36.373
15.5 | 1.076 | 0.036 | -0.056 | 29.89
16 | 0.988 | 0.04109 | -0.056 | 24.038
16.5 | 0.892 | 0.04817 | -0.055 | 18.523

## 134. Re 16M Mach 0.25 (2)
BIGFOIL.COM POLAR EXPORT
NACA63-514 a=0.2
NACA63-514 a=0.2 |  |  |  | Cl Max: | 1.7397 | at alpha= | 18 | deg
XFOIL ncrit=9 |  |  |  | L/D Max: | 171.66 | at alpha= | 4.5 | deg
Re: | 16000000 |  |  | Cd Min: | 0.20876 | at alpha= | -20 | deg
Mach: | 0.25 |  |  | Cl=0 at alpha= | -2.7192 | deg
|  |  |  | @ Cl=0.1, Cd= | 0.005235
|  |  |  | @ Cl=0.4, Cd= | 0.0047291
|  |  |  | @ Cl=0.6, Cd= | 0.0041433
alpha (deg) | Cl | Cd | Cm | Cl/Cd
-20 | -0.723 | 0.20876 | 0.0422 | -3.4633
-19.5 | -0.7101 | 0.2007 | 0.0369 | -3.5381
-19 | -0.6933 | 0.19389 | 0.0323 | -3.5757
-18.5 | -0.6972 | 0.18109 | 0.0246 | -3.85
-18 | -0.6862 | 0.17285 | 0.0193 | -3.9699
-17.5 | -1.2037 | 0.06399 | -0.062 | -18.8108
-17 | -1.2725 | 0.04719 | -0.0754 | -26.9655
-16.5 | -1.3218 | 0.03666 | -0.081 | -36.0556
-16 | -1.348 | 0.03031 | -0.0809 | -44.4738
-15.5 | -1.3745 | 0.02553 | -0.0768 | -53.8386
-15 | -1.3927 | 0.02259 | -0.0683 | -61.6512
-14.5 | -1.3746 | 0.0196 | -0.0633 | -70.1327
-14 | -1.3378 | 0.01739 | -0.0596 | -76.9293
-13.5 | -1.2923 | 0.01561 | -0.0566 | -82.7867
-13 | -1.2411 | 0.01421 | -0.0542 | -87.3399
-12.5 | -1.1864 | 0.01305 | -0.0521 | -90.9119
-12 | -1.1295 | 0.01211 | -0.0504 | -93.27
-11.5 | -1.0712 | 0.0113 | -0.0489 | -94.7965
-11 | -1.0119 | 0.01059 | -0.0477 | -95.5524
-10.5 | -0.952 | 0.00997 | -0.0466 | -95.4865
-10 | -0.892 | 0.00938 | -0.0457 | -95.0959
-9.5 | -0.8318 | 0.00881 | -0.0449 | -94.4154
-9 | -0.7714 | 0.00828 | -0.0443 | -93.1643
-8.5 | -0.7105 | 0.00786 | -0.0439 | -90.3944
-8 | -0.6496 | 0.00744 | -0.0435 | -87.3118
-7.5 | -0.5897 | 0.00689 | -0.0432 | -85.5878
-7 | -0.5283 | 0.0066 | -0.0431 | -80.0455
-6.5 | -0.4664 | 0.0064 | -0.0432 | -72.875
-6 | -0.4046 | 0.00622 | -0.0433 | -65.0482
-5.5 | -0.343 | 0.00601 | -0.0435 | -57.0715
-5 | -0.2813 | 0.00586 | -0.0438 | -48.0034
-4 | -0.1578 | 0.00561 | -0.0446 | -28.1283
-3.5 | -0.0962 | 0.0055 | -0.0451 | -17.4909
-3 | -0.0346 | 0.00539 | -0.0456 | -6.4193
-2.5 | 0.027 | 0.00531 | -0.0462 | 5.0847
-2 | 0.0885 | 0.00525 | -0.0468 | 16.8571
-1.5 | 0.15 | 0.00517 | -0.0474 | 29.0135
-1 | 0.2114 | 0.00509 | -0.0481 | 41.5324
-0.5 | 0.2727 | 0.00498 | -0.0488 | 54.759
0 | 0.3341 | 0.00486 | -0.0495 | 68.7449
0.5 | 0.3952 | 0.00476 | -0.0502 | 83.0252
1 | 0.4557 | 0.00437 | -0.0511 | 104.2792
1.5 | 0.5164 | 0.00408 | -0.0519 | 126.5686
2 | 0.5776 | 0.00411 | -0.0527 | 140.5353
2.5 | 0.6382 | 0.0042 | -0.0534 | 151.9524
3 | 0.6987 | 0.00436 | -0.054 | 160.2523
3.5 | 0.7588 | 0.00461 | -0.0546 | 164.5987
4 | 0.8193 | 0.00482 | -0.0552 | 169.9793
4.5 | 0.8789 | 0.00512 | -0.0557 | 171.6602
5 | 0.9355 | 0.00574 | -0.0559 | 162.9791
5.5 | 0.9922 | 0.0063 | -0.0559 | 157.4921
6 | 1.0483 | 0.00685 | -0.0558 | 153.0365
6.5 | 1.1036 | 0.00742 | -0.0556 | 148.7332
7 | 1.1586 | 0.00796 | -0.0552 | 145.5528
7.5 | 1.2116 | 0.00859 | -0.0546 | 141.0477
8 | 1.2658 | 0.00907 | -0.054 | 139.559
8.5 | 1.3191 | 0.00954 | -0.0532 | 138.2704
9 | 1.3709 | 0.01003 | -0.0522 | 136.68
9.5 | 1.4198 | 0.01055 | -0.0506 | 134.5782
10 | 1.4653 | 0.011 | -0.0484 | 133.2091
10.5 | 1.5089 | 0.01166 | -0.046 | 129.4082
11 | 1.531 | 0.01245 | -0.04 | 122.9719
11.5 | 1.5531 | 0.01359 | -0.0349 | 114.2826
12 | 1.5806 | 0.0149 | -0.0312 | 106.0805
12.5 | 1.603 | 0.0167 | -0.0275 | 95.988
13 | 1.6284 | 0.01856 | -0.0246 | 87.7371
13.5 | 1.6486 | 0.02093 | -0.0216 | 78.7673
14 | 1.6681 | 0.02354 | -0.019 | 70.8624
14.5 | 1.6875 | 0.02633 | -0.0168 | 64.0904
15 | 1.7007 | 0.02972 | -0.0147 | 57.2241
15.5 | 1.7117 | 0.03358 | -0.0131 | 50.9738
16 | 1.7228 | 0.0377 | -0.0119 | 45.6976
16.5 | 1.7323 | 0.04212 | -0.0109 | 41.1277
17 | 1.7361 | 0.04736 | -0.0105 | 36.6575
17.5 | 1.7358 | 0.05328 | -0.0105 | 32.5788
18 | 1.7397 | 0.05902 | -0.011 | 29.4764
18.5 | 1.7348 | 0.06608 | -0.0122 | 26.253
19 | 1.7347 | 0.07282 | -0.0138 | 23.8218
19.5 | 1.73 | 0.08048 | -0.016 | 21.496
20 | 1.7244 | 0.08844 | -0.0188 | 19.498

## 135. Re 16M Mach 0.50 (1)
BIGFOIL.COM POLAR EXPORT
NACA63-514 a=0.2
NACA63-514 a=0.2 |  |  |  | Cl Max: | 1.361 | at alpha= | 8.5 | deg
JavaFoil+Calcfoil stall+Eppler ext transition |  |  |  | L/D Max: | 139.761 | at alpha= | 4.5 | deg
Re: | 16000000 |  |  | Cd Min: | 0.005 | at alpha= | -4 | deg
Mach: | 0.5 |  |  | Cl=0 at alpha= | -2.6643 | deg
|  |  |  | @ Cl=0.1, Cd= | 0.0062689
|  |  |  | @ Cl=0.4, Cd= | 0.0058561
|  |  |  | @ Cl=0.6, Cd= | 0.0060425
alpha (deg) | Cl | Cd | Cm | Cl/Cd
-20 | -0.976 | 0.18307 | -0.019 | -5.331
-19.5 | -0.948 | 0.16555 | -0.019 | -5.724
-19 | -0.92 | 0.1607 | -0.019 | -5.722
-18.5 | -0.893 | 0.147 | -0.019 | -6.078
-18 | -0.865 | 0.14135 | -0.019 | -6.119
-17.5 | -0.836 | 0.1348 | -0.019 | -6.204
-17 | -0.807 | 0.13277 | -0.019 | -6.082
-16.5 | -0.78 | 0.12442 | -0.019 | -6.269
-16 | -0.752 | 0.11557 | -0.02 | -6.509
-15.5 | -0.725 | 0.10891 | -0.02 | -6.656
-15 | -0.698 | 0.09866 | -0.021 | -7.076
-14.5 | -0.672 | 0.09032 | -0.022 | -7.441
-14 | -0.647 | 0.08214 | -0.023 | -7.878
-13.5 | -0.626 | 0.07053 | -0.025 | -8.879
-13 | -0.657 | 0.02779 | -0.033 | -23.634
-12.5 | -0.554 | 0.08511 | -0.02 | -6.504
-12 | -0.528 | 0.07509 | -0.021 | -7.029
-11.5 | -0.501 | 0.06932 | -0.022 | -7.221
-11 | -0.469 | 0.07018 | -0.02 | -6.683
-10.5 | -0.488 | 0.02821 | -0.033 | -17.285
-10 | -0.499 | 0.0111 | -0.038 | -44.972
-9.5 | -0.384 | 0.06235 | -0.02 | -6.161
-9 | -0.357 | 0.05598 | -0.021 | -6.373
-8.5 | -0.332 | 0.04776 | -0.025 | -6.958
-8 | -0.372 | 0.00847 | -0.041 | -43.924
-7.5 | -0.271 | 0.05206 | -0.02 | -5.211
-7 | -0.332 | 0.04544 | -0.022 | -7.315
-6.5 | -0.445 | 0.00793 | -0.042 | -56.058
-6 | -0.422 | 0.00538 | -0.043 | -78.424
-5.5 | -0.372 | 0.00524 | -0.044 | -71.025
-5 | -0.312 | 0.00517 | -0.044 | -60.39
-4.5 | -0.249 | 0.00506 | -0.045 | -49.086
-4 | -0.183 | 0.005 | -0.045 | -36.541
-3.5 | -0.115 | 0.00553 | -0.046 | -20.848
-3 | -0.047 | 0.00547 | -0.046 | -8.526
-2.5 | 0.023 | 0.00631 | -0.047 | 3.581
-2 | 0.092 | 0.00627 | -0.047 | 14.725
-1.5 | 0.162 | 0.00626 | -0.048 | 25.907
-1 | 0.233 | 0.00619 | -0.048 | 37.605
-0.5 | 0.303 | 0.00607 | -0.049 | 49.872
0 | 0.372 | 0.00599 | -0.049 | 62.07
0.5 | 0.441 | 0.00566 | -0.05 | 77.916
1 | 0.511 | 0.00582 | -0.051 | 87.755
1.5 | 0.58 | 0.00597 | -0.051 | 97.079
2 | 0.649 | 0.00622 | -0.052 | 104.326
2.5 | 0.718 | 0.00642 | -0.052 | 111.764
3 | 0.786 | 0.00661 | -0.053 | 118.886
3.5 | 0.855 | 0.00692 | -0.053 | 123.477
4 | 0.923 | 0.00722 | -0.054 | 127.773
4.5 | 0.988 | 0.00707 | -0.054 | 139.761
5 | 1.048 | 0.00844 | -0.055 | 124.211
5.5 | 1.108 | 0.00933 | -0.055 | 118.708
6 | 1.164 | 0.01024 | -0.055 | 113.647
6.5 | 1.218 | 0.01109 | -0.056 | 109.859
7 | 1.265 | 0.01287 | -0.056 | 98.269
7.5 | 1.307 | 0.01398 | -0.056 | 93.524
8 | 1.341 | 0.01508 | -0.057 | 88.903
8.5 | 1.361 | 0.01647 | -0.057 | 82.616
9 | 1.358 | 0.01815 | -0.057 | 74.815
9.5 | 1.295 | 0.0202 | -0.058 | 64.09
10 | 0.818 | 0.02422 | -0.058 | 33.768
10.5 | 0.846 | 0.02607 | -0.058 | 32.46
11 | 0.877 | 0.02618 | -0.059 | 33.518
11.5 | 0.902 | 0.03007 | -0.059 | 30.003
12 | 0.919 | 0.03733 | -0.058 | 24.62
12.5 | 0.959 | 0.03357 | -0.059 | 28.564
13 | 0.981 | 0.03911 | -0.059 | 25.076
13.5 | 1.012 | 0.03878 | -0.06 | 26.094

## 136. Re 16M Mach 0.50 (2)
BIGFOIL.COM POLAR EXPORT
NACA63-514 a=0.2
NACA63-514 a=0.2 |  |  |  | Cl Max: | 1.5998 | at alpha= | 12 | deg
XFOIL ncrit=9 |  |  |  | L/D Max: | 189.059 | at alpha= | 4.5 | deg
Re: | 16000000 |  |  | Cd Min: | 0.05003 | at alpha= | 13 | deg
Mach: | 0.5 |  |  | Cl=0 at alpha= | -2.7368 | deg
|  |  |  | @ Cl=0.1, Cd= | 0.0053865
|  |  |  | @ Cl=0.4, Cd= | 0.0050025
|  |  |  | @ Cl=0.6, Cd= | 0.0042402
alpha (deg) | Cl | Cd | Cm | Cl/Cd
-6.5 | -0.5609 | 0.00726 | -0.0585 | -77.259
-6 | -0.4839 | 0.00678 | -0.0565 | -71.3717
-5.5 | -0.4068 | 0.00655 | -0.0552 | -62.1069
-5 | -0.3316 | 0.00626 | -0.0541 | -52.9712
-4.5 | -0.2571 | 0.00604 | -0.0535 | -42.5662
-4 | -0.1834 | 0.00588 | -0.0531 | -31.1905
-3.5 | -0.1103 | 0.00572 | -0.053 | -19.2832
-3 | -0.0379 | 0.00558 | -0.0531 | -6.7921
-2.5 | 0.0341 | 0.00546 | -0.0534 | 6.2454
-2 | 0.1058 | 0.00538 | -0.0538 | 19.6654
0 | 0.3897 | 0.00502 | -0.0564 | 77.6295
0.5 | 0.4604 | 0.0049 | -0.0572 | 93.9592
1 | 0.5296 | 0.00435 | -0.0582 | 121.7471
1.5 | 0.6001 | 0.00424 | -0.059 | 141.533
2 | 0.6714 | 0.00428 | -0.0598 | 156.8692
2.5 | 0.7427 | 0.00432 | -0.0605 | 171.9213
3 | 0.8137 | 0.00449 | -0.061 | 181.2249
3.5 | 0.8839 | 0.0048 | -0.0614 | 184.1458
4 | 0.954 | 0.00513 | -0.0615 | 185.9649
4.5 | 1.0247 | 0.00542 | -0.0616 | 189.059
5 | 1.0919 | 0.006 | -0.061 | 181.9833
6 | 1.2115 | 0.00785 | -0.0574 | 154.3312
6.5 | 1.2693 | 0.00868 | -0.0548 | 146.2327
7.5 | 1.352 | 0.01071 | -0.0442 | 126.2372
8 | 1.3738 | 0.01197 | -0.0365 | 114.7703
8.5 | 1.405 | 0.01352 | -0.031 | 103.9201
9 | 1.4431 | 0.01514 | -0.0269 | 95.317
9.5 | 1.4776 | 0.01736 | -0.0228 | 85.1152
10 | 1.5099 | 0.01993 | -0.0189 | 75.7602
10.5 | 1.5407 | 0.02284 | -0.0153 | 67.4562
11 | 1.567 | 0.02626 | -0.0119 | 59.6725
11.5 | 1.5892 | 0.03011 | -0.0086 | 52.7798
12 | 1.5998 | 0.03499 | -0.0053 | 45.7216
12.5 | 1.5867 | 0.04174 | -0.0023 | 38.0139
13 | 1.5599 | 0.05003 | -0.0008 | 31.1793

## 137. Re 18M Mach 0.00 (1)
BIGFOIL.COM POLAR EXPORT
NACA63-514 a=0.2
NACA63-514 a=0.2 |  |  |  | Cl Max: | 1.475 | at alpha= | 12.5 | deg
JavaFoil+Calcfoil stall+Eppler ext transition |  |  |  | L/D Max: | 139.418 | at alpha= | 6.5 | deg
Re: | 18000000 |  |  | Cd Min: | 0.00479 | at alpha= | -4 | deg
Mach: | 0 |  |  | Cl=0 at alpha= | -2.6639 | deg
|  |  |  | @ Cl=0.1, Cd= | 0.0059534
|  |  |  | @ Cl=0.4, Cd= | 0.0053866
|  |  |  | @ Cl=0.6, Cd= | 0.0057455
alpha (deg) | Cl | Cd | Cm | Cl/Cd
-16 | -0.617 | 0.10902 | -0.017 | -5.66
-15.5 | -0.631 | 0.10099 | -0.017 | -6.247
-15 | -0.642 | 0.09572 | -0.018 | -6.707
-14.5 | -0.652 | 0.08975 | -0.018 | -7.259
-14 | -0.66 | 0.08329 | -0.019 | -7.923
-13.5 | -0.666 | 0.07712 | -0.02 | -8.632
-13 | -0.671 | 0.06946 | -0.021 | -9.661
-12.5 | -0.676 | 0.06095 | -0.022 | -11.083
-12 | -0.732 | 0.02491 | -0.029 | -29.392
-11.5 | -0.765 | 0.01235 | -0.032 | -62.002
-11 | -0.771 | 0.01032 | -0.033 | -74.764
-10.5 | -0.757 | 0.00882 | -0.034 | -85.869
-10 | -0.733 | 0.00827 | -0.034 | -88.623
-9.5 | -0.703 | 0.00572 | -0.034 | -122.951
-9 | -0.669 | 0.00563 | -0.035 | -118.969
-8.5 | -0.631 | 0.0055 | -0.035 | -114.836
-8 | -0.589 | 0.00519 | -0.036 | -113.604
-7.5 | -0.544 | 0.00512 | -0.036 | -106.173
-7 | -0.496 | 0.00509 | -0.036 | -97.288
-6.5 | -0.444 | 0.00505 | -0.037 | -88.053
-6 | -0.391 | 0.00501 | -0.037 | -78.091
-5.5 | -0.335 | 0.00494 | -0.038 | -67.822
-5 | -0.278 | 0.00491 | -0.038 | -56.54
-4.5 | -0.219 | 0.00483 | -0.039 | -45.347
-4 | -0.16 | 0.00479 | -0.039 | -33.404
-3.5 | -0.101 | 0.00611 | -0.04 | -16.458
-3 | -0.041 | 0.00602 | -0.04 | -6.75
-2.5 | 0.02 | 0.00603 | -0.04 | 3.258
-2 | 0.08 | 0.00596 | -0.041 | 13.445
-1.5 | 0.141 | 0.00594 | -0.041 | 23.674
-1 | 0.202 | 0.00583 | -0.042 | 34.569
-0.5 | 0.262 | 0.00578 | -0.042 | 45.39
0 | 0.322 | 0.00578 | -0.043 | 55.761
0.5 | 0.382 | 0.00536 | -0.043 | 71.423
1 | 0.443 | 0.00545 | -0.044 | 81.244
1.5 | 0.503 | 0.00555 | -0.044 | 90.619
2 | 0.563 | 0.00569 | -0.045 | 98.933
2.5 | 0.623 | 0.00578 | -0.045 | 107.821
3 | 0.683 | 0.00589 | -0.046 | 115.895
3.5 | 0.742 | 0.00606 | -0.046 | 122.397
4 | 0.802 | 0.00622 | -0.047 | 128.931
4.5 | 0.861 | 0.00663 | -0.047 | 129.832
5 | 0.92 | 0.00707 | -0.048 | 130.178
5.5 | 0.978 | 0.00753 | -0.048 | 129.887
6 | 1.034 | 0.00775 | -0.049 | 133.411
6.5 | 1.089 | 0.00781 | -0.049 | 139.418
7 | 1.141 | 0.00876 | -0.05 | 130.285
7.5 | 1.188 | 0.00966 | -0.05 | 123.049
8 | 1.234 | 0.01021 | -0.05 | 120.861
8.5 | 1.279 | 0.01073 | -0.051 | 119.226
9 | 1.321 | 0.01127 | -0.051 | 117.206
9.5 | 1.357 | 0.01191 | -0.051 | 113.994
10 | 1.39 | 0.0126 | -0.052 | 110.369
10.5 | 1.419 | 0.01336 | -0.052 | 106.199
11 | 1.444 | 0.01416 | -0.053 | 102.006
11.5 | 1.461 | 0.01503 | -0.053 | 97.235
12 | 1.471 | 0.01612 | -0.053 | 91.23
12.5 | 1.475 | 0.01718 | -0.054 | 85.85
13 | 1.473 | 0.0185 | -0.054 | 79.597
13.5 | 1.465 | 0.01985 | -0.054 | 73.801
14 | 1.451 | 0.02127 | -0.055 | 68.217
14.5 | 1.432 | 0.02282 | -0.055 | 62.734
15 | 1.408 | 0.02471 | -0.055 | 56.973
15.5 | 1.379 | 0.02671 | -0.055 | 51.624
16 | 1.346 | 0.02899 | -0.056 | 46.423
16.5 | 1.31 | 0.03129 | -0.056 | 41.867
17 | 1.271 | 0.03418 | -0.056 | 37.173
17.5 | 1.23 | 0.03698 | -0.056 | 33.252

## 138. Re 18M Mach 0.00 (2)
BIGFOIL.COM POLAR EXPORT
NACA63-514 a=0.2
NACA63-514 a=0.2 |  |  |  | Cl Max: | 1.815 | at alpha= | 20 | deg
XFOIL ncrit=9 |  |  |  | L/D Max: | 164.853 | at alpha= | 4 | deg
Re: | 18000000 |  |  | Cd Min: | 0.05845 | at alpha= | 20 | deg
Mach: | 0 |  |  | Cl=0 at alpha= | -2.7119 | deg
|  |  |  | @ Cl=0.1, Cd= | 0.0051237
|  |  |  | @ Cl=0.4, Cd= | 0.0046168
|  |  |  | @ Cl=0.6, Cd= | 0.0042022
alpha (deg) | Cl | Cd | Cm | Cl/Cd
-20 | -1.6262 | 0.02882 | -0.0675 | -56.4261
-19.5 | -1.6282 | 0.0255 | -0.0653 | -63.851
-19 | -1.6208 | 0.02332 | -0.0622 | -69.5026
-18.5 | -1.6161 | 0.02134 | -0.0576 | -75.731
-18 | -1.6146 | 0.0198 | -0.0508 | -81.5455
-17.5 | -1.5866 | 0.01836 | -0.0478 | -86.4161
-17 | -1.5519 | 0.01707 | -0.0455 | -90.9139
-16.5 | -1.5124 | 0.01593 | -0.0438 | -94.9404
-16 | -1.4684 | 0.01504 | -0.0425 | -97.633
-15.5 | -1.4221 | 0.01422 | -0.0415 | -100.007
-15 | -1.3739 | 0.0135 | -0.0407 | -101.7704
-14.5 | -1.3244 | 0.01283 | -0.04 | -103.2268
-14 | -1.2737 | 0.01221 | -0.0395 | -104.3161
-13.5 | -1.2221 | 0.01163 | -0.0391 | -105.0817
-13 | -1.1696 | 0.01109 | -0.0388 | -105.4644
-12.5 | -1.1164 | 0.01059 | -0.0385 | -105.4202
-11 | -0.9535 | 0.00922 | -0.0382 | -103.4165
-10.5 | -0.8985 | 0.00875 | -0.0382 | -102.6857
-10 | -0.8432 | 0.0083 | -0.0382 | -101.5904
-9.5 | -0.7872 | 0.00793 | -0.0383 | -99.2686
-9 | -0.7307 | 0.00759 | -0.0385 | -96.2714
-8.5 | -0.6743 | 0.00722 | -0.0387 | -93.3934
-8 | -0.6181 | 0.00676 | -0.0388 | -91.4349
-7.5 | -0.5607 | 0.00649 | -0.0392 | -86.3945
-7 | -0.5027 | 0.00631 | -0.0396 | -79.6672
-6.5 | -0.4445 | 0.00614 | -0.04 | -72.3941
-6 | -0.3862 | 0.00598 | -0.0404 | -64.5819
-5.5 | -0.3279 | 0.00581 | -0.0409 | -56.4372
-5 | -0.2692 | 0.00568 | -0.0414 | -47.3944
-4.5 | -0.2105 | 0.00558 | -0.042 | -37.724
-4 | -0.1517 | 0.00547 | -0.0425 | -27.7331
-3.5 | -0.0929 | 0.00536 | -0.0431 | -17.3321
-3 | -0.034 | 0.00529 | -0.0437 | -6.4272
-2.5 | 0.025 | 0.00521 | -0.0443 | 4.7985
-2 | 0.084 | 0.00514 | -0.045 | 16.3424
-1.5 | 0.1429 | 0.00508 | -0.0456 | 28.1299
-1 | 0.202 | 0.00499 | -0.0463 | 40.481
-0.5 | 0.2608 | 0.00489 | -0.047 | 53.3333
0 | 0.3198 | 0.00478 | -0.0477 | 66.9038
0.5 | 0.3786 | 0.00469 | -0.0484 | 80.7249
1 | 0.4371 | 0.00449 | -0.0492 | 97.3497
1.5 | 0.495 | 0.00412 | -0.05 | 120.1456
2 | 0.5535 | 0.00413 | -0.0508 | 134.0194
2.5 | 0.6115 | 0.00422 | -0.0515 | 144.9052
3 | 0.6692 | 0.00439 | -0.0521 | 152.4374
3.5 | 0.727 | 0.00456 | -0.0528 | 159.4298
4 | 0.7847 | 0.00476 | -0.0535 | 164.8529
4.5 | 0.8411 | 0.00513 | -0.054 | 163.9571
5 | 0.8955 | 0.00572 | -0.0543 | 156.5559
5.5 | 0.9504 | 0.00618 | -0.0546 | 153.7864
6 | 1.0048 | 0.00664 | -0.0548 | 151.3253
6.5 | 1.059 | 0.00706 | -0.0551 | 150
7 | 1.1122 | 0.00754 | -0.0551 | 147.5066
7.5 | 1.1647 | 0.00804 | -0.0551 | 144.8632
8 | 1.217 | 0.00849 | -0.055 | 143.3451
8.5 | 1.2692 | 0.00887 | -0.055 | 143.0891
9 | 1.3204 | 0.00928 | -0.0548 | 142.2845
9.5 | 1.3705 | 0.0097 | -0.0544 | 141.2887
10 | 1.4194 | 0.01009 | -0.0539 | 140.6739
10.5 | 1.4647 | 0.01048 | -0.0527 | 139.7615
11 | 1.5111 | 0.01099 | -0.0518 | 137.4977
11.5 | 1.5533 | 0.01163 | -0.0503 | 133.5598
12 | 1.5933 | 0.01223 | -0.0485 | 130.278
12.5 | 1.611 | 0.01299 | -0.0426 | 124.0185
13 | 1.6304 | 0.01407 | -0.0381 | 115.8778
13.5 | 1.6546 | 0.01527 | -0.0348 | 108.3563
14 | 1.6765 | 0.01679 | -0.0318 | 99.8511
14.5 | 1.6971 | 0.01858 | -0.029 | 91.3402
15 | 1.718 | 0.02051 | -0.0267 | 83.764
15.5 | 1.7384 | 0.02262 | -0.0247 | 76.8523
16 | 1.7537 | 0.02523 | -0.0227 | 69.5085
16.5 | 1.764 | 0.02837 | -0.0208 | 62.1784
17 | 1.7781 | 0.03142 | -0.0195 | 56.5913
17.5 | 1.7888 | 0.03499 | -0.0185 | 51.1232
18 | 1.8016 | 0.03852 | -0.0179 | 46.7705
18.5 | 1.8042 | 0.04328 | -0.0175 | 41.6867
19 | 1.8101 | 0.04786 | -0.0174 | 37.8207
19.5 | 1.813 | 0.05303 | -0.0178 | 34.1882
20 | 1.815 | 0.05845 | -0.0186 | 31.0522

## 139. Re 18M Mach 0.10 (1)
BIGFOIL.COM POLAR EXPORT
NACA63-514 a=0.2
NACA63-514 a=0.2 |  |  |  | Cl Max: | 1.469 | at alpha= | 12.5 | deg
JavaFoil+Calcfoil stall+Eppler ext transition |  |  |  | L/D Max: | 138.991 | at alpha= | 6.5 | deg
Re: | 18000000 |  |  | Cd Min: | 0.0048 | at alpha= | -4 | deg
Mach: | 0.1 |  |  | Cl=0 at alpha= | -2.6639 | deg
|  |  |  | @ Cl=0.1, Cd= | 0.0059568
|  |  |  | @ Cl=0.4, Cd= | 0.0053836
|  |  |  | @ Cl=0.6, Cd= | 0.005741
alpha (deg) | Cl | Cd | Cm | Cl/Cd
-16 | -0.58 | 0.10982 | -0.016 | -5.281
-15.5 | -0.596 | 0.10331 | -0.017 | -5.774
-15 | -0.611 | 0.09716 | -0.017 | -6.289
-14.5 | -0.624 | 0.09144 | -0.018 | -6.822
-14 | -0.634 | 0.08731 | -0.018 | -7.258
-13.5 | -0.643 | 0.07995 | -0.019 | -8.045
-13 | -0.65 | 0.07359 | -0.02 | -8.828
-12.5 | -0.655 | 0.06559 | -0.021 | -9.994
-12 | -0.664 | 0.05426 | -0.024 | -12.232
-11.5 | -0.734 | 0.01689 | -0.031 | -43.488
-11 | -0.753 | 0.01064 | -0.033 | -70.748
-10.5 | -0.74 | 0.00918 | -0.033 | -80.624
-10 | -0.729 | 0.00835 | -0.034 | -87.26
-9.5 | -0.701 | 0.00575 | -0.035 | -121.93
-9 | -0.668 | 0.00565 | -0.035 | -118.308
-8.5 | -0.631 | 0.00553 | -0.035 | -114.093
-8 | -0.59 | 0.00545 | -0.036 | -108.364
-7.5 | -0.545 | 0.00514 | -0.036 | -106.142
-7 | -0.497 | 0.00511 | -0.037 | -97.377
-6.5 | -0.446 | 0.00506 | -0.037 | -88.209
-6 | -0.392 | 0.00501 | -0.037 | -78.287
-5.5 | -0.337 | 0.00495 | -0.038 | -68.033
-5 | -0.279 | 0.00492 | -0.038 | -56.653
-4.5 | -0.22 | 0.00484 | -0.039 | -45.475
-4 | -0.161 | 0.0048 | -0.039 | -33.544
-3.5 | -0.101 | 0.00612 | -0.04 | -16.504
-3 | -0.041 | 0.00602 | -0.04 | -6.775
-2.5 | 0.02 | 0.00603 | -0.041 | 3.271
-2 | 0.081 | 0.00596 | -0.041 | 13.508
-1.5 | 0.141 | 0.00595 | -0.042 | 23.776
-1 | 0.203 | 0.00584 | -0.042 | 34.695
-0.5 | 0.264 | 0.00578 | -0.043 | 45.6
0 | 0.324 | 0.00577 | -0.043 | 56.158
0.5 | 0.384 | 0.00536 | -0.044 | 71.762
1 | 0.445 | 0.00545 | -0.044 | 81.63
1.5 | 0.505 | 0.00558 | -0.045 | 90.494
2 | 0.566 | 0.00569 | -0.045 | 99.381
2.5 | 0.626 | 0.00578 | -0.046 | 108.335
3 | 0.686 | 0.00589 | -0.046 | 116.481
3.5 | 0.746 | 0.00611 | -0.047 | 122.041
4 | 0.806 | 0.00625 | -0.047 | 128.842
4.5 | 0.865 | 0.00665 | -0.048 | 130.054
5 | 0.925 | 0.00709 | -0.048 | 130.425
5.5 | 0.983 | 0.00754 | -0.049 | 130.325
6 | 1.039 | 0.00783 | -0.049 | 132.667
6.5 | 1.094 | 0.00787 | -0.05 | 138.991
7 | 1.146 | 0.00883 | -0.05 | 129.717
7.5 | 1.192 | 0.00977 | -0.05 | 122.098
8 | 1.239 | 0.01033 | -0.051 | 119.91
8.5 | 1.283 | 0.01085 | -0.051 | 118.318
9 | 1.325 | 0.01142 | -0.051 | 115.997
9.5 | 1.361 | 0.01208 | -0.052 | 112.698
10 | 1.393 | 0.01277 | -0.052 | 109.07
10.5 | 1.421 | 0.01356 | -0.052 | 104.772
11 | 1.445 | 0.01438 | -0.053 | 100.435
11.5 | 1.46 | 0.01538 | -0.053 | 94.927
12 | 1.467 | 0.01652 | -0.053 | 88.828
12.5 | 1.469 | 0.01753 | -0.054 | 83.772
13 | 1.463 | 0.0189 | -0.054 | 77.436
13.5 | 1.452 | 0.02031 | -0.054 | 71.489
14 | 1.434 | 0.02188 | -0.055 | 65.544
14.5 | 1.411 | 0.02344 | -0.055 | 60.177
15 | 1.381 | 0.02542 | -0.055 | 54.352
15.5 | 1.347 | 0.02768 | -0.056 | 48.685
16 | 1.31 | 0.02976 | -0.056 | 44.021
16.5 | 1.268 | 0.03247 | -0.056 | 39.059
17 | 1.224 | 0.03541 | -0.056 | 34.557
17.5 | 1.177 | 0.03862 | -0.056 | 30.476

## 140. Re 18M Mach 0.10 (2)
BIGFOIL.COM POLAR EXPORT
NACA63-514 a=0.2
NACA63-514 a=0.2 |  |  |  | Cl Max: | 1.8029 | at alpha= | 20 | deg
XFOIL ncrit=9 |  |  |  | L/D Max: | 165.618 | at alpha= | 4 | deg
Re: | 18000000 |  |  | Cd Min: | 0.06267 | at alpha= | 20 | deg
Mach: | 0.1 |  |  | Cl=0 at alpha= | -2.7125 | deg
|  |  |  | @ Cl=0.1, Cd= | 0.005127
|  |  |  | @ Cl=0.4, Cd= | 0.0045916
|  |  |  | @ Cl=0.6, Cd= | 0.0041961
alpha (deg) | Cl | Cd | Cm | Cl/Cd
-20 | -1.575 | 0.03565 | -0.0712 | -44.1795
-19.5 | -1.591 | 0.02996 | -0.0712 | -53.1041
-19 | -1.5886 | 0.02695 | -0.0692 | -58.9462
-18.5 | -1.5905 | 0.02387 | -0.0659 | -66.6318
-18 | -1.5847 | 0.02184 | -0.0613 | -72.5595
-17.5 | -1.58 | 0.02044 | -0.0546 | -77.2994
-17 | -1.5529 | 0.01884 | -0.0512 | -82.4257
-16.5 | -1.5201 | 0.01724 | -0.0485 | -88.1729
-16 | -1.4787 | 0.01609 | -0.0466 | -91.9018
-15.5 | -1.4348 | 0.01499 | -0.045 | -95.7171
-15 | -1.3867 | 0.01417 | -0.0438 | -97.8617
-14.5 | -1.3379 | 0.0133 | -0.0428 | -100.594
-14 | -1.2869 | 0.0126 | -0.0419 | -102.1349
-13.5 | -1.2347 | 0.01195 | -0.0413 | -103.3222
-13 | -1.1816 | 0.01137 | -0.0407 | -103.9226
-12.5 | -1.1277 | 0.01082 | -0.0403 | -104.2237
-12 | -1.0731 | 0.01031 | -0.0399 | -104.0834
-11.5 | -1.0179 | 0.00983 | -0.0397 | -103.5504
-11 | -0.9624 | 0.00938 | -0.0395 | -102.6013
-10.5 | -0.9066 | 0.00891 | -0.0393 | -101.7508
-10 | -0.8506 | 0.00844 | -0.0392 | -100.782
-9.5 | -0.7941 | 0.00802 | -0.0392 | -99.015
-9 | -0.7369 | 0.00768 | -0.0393 | -95.9505
-8.5 | -0.6798 | 0.0073 | -0.0394 | -93.1233
-8 | -0.6231 | 0.00681 | -0.0395 | -91.4978
-7.5 | -0.5652 | 0.00652 | -0.0397 | -86.6871
-7 | -0.5067 | 0.00634 | -0.0401 | -79.9211
-6.5 | -0.4479 | 0.00616 | -0.0404 | -72.711
-6 | -0.3891 | 0.006 | -0.0409 | -64.85
-5.5 | -0.3302 | 0.00583 | -0.0413 | -56.6381
-5 | -0.2711 | 0.00569 | -0.0418 | -47.645
-4.5 | -0.2119 | 0.00559 | -0.0423 | -37.907
-4 | -0.1527 | 0.00548 | -0.0428 | -27.865
-3.5 | -0.0934 | 0.00536 | -0.0434 | -17.4254
-3 | -0.0341 | 0.0053 | -0.044 | -6.434
-2.5 | 0.0252 | 0.00521 | -0.0446 | 4.8369
-2 | 0.0846 | 0.00514 | -0.0452 | 16.4591
-1.5 | 0.144 | 0.00509 | -0.0459 | 28.2908
-1 | 0.2034 | 0.00499 | -0.0466 | 40.7615
-0.5 | 0.2626 | 0.00489 | -0.0472 | 53.7014
0 | 0.3219 | 0.00479 | -0.048 | 67.2025
1 | 0.44 | 0.00449 | -0.0495 | 97.9955
1.5 | 0.4982 | 0.00412 | -0.0503 | 120.9223
2 | 0.5572 | 0.00413 | -0.051 | 134.9153
2.5 | 0.6155 | 0.00422 | -0.0518 | 145.8531
3 | 0.6737 | 0.00439 | -0.0524 | 153.4624
3.5 | 0.7319 | 0.00456 | -0.0531 | 160.5044
4 | 0.79 | 0.00477 | -0.0537 | 165.6184
4.5 | 0.8469 | 0.00512 | -0.0543 | 165.4102
5 | 0.9015 | 0.00573 | -0.0545 | 157.3298
5.5 | 0.9568 | 0.0062 | -0.0548 | 154.3226
6 | 1.0115 | 0.00667 | -0.055 | 151.6492
6.5 | 1.066 | 0.0071 | -0.0552 | 150.1408
7 | 1.1195 | 0.0076 | -0.0552 | 147.3026
7.5 | 1.1721 | 0.00811 | -0.0551 | 144.5253
8 | 1.2249 | 0.00855 | -0.055 | 143.2632
8.5 | 1.2774 | 0.00895 | -0.0548 | 142.7263
9 | 1.3289 | 0.00937 | -0.0545 | 141.825
9.5 | 1.379 | 0.0098 | -0.054 | 140.7143
10 | 1.4279 | 0.0102 | -0.0533 | 139.9902
10.5 | 1.4734 | 0.01061 | -0.052 | 138.869
11 | 1.5193 | 0.01115 | -0.0509 | 136.2601
11.5 | 1.5606 | 0.01181 | -0.049 | 132.1423
12 | 1.5951 | 0.01244 | -0.046 | 128.2235
12.5 | 1.6088 | 0.01337 | -0.0397 | 120.3291
13 | 1.631 | 0.01454 | -0.0357 | 112.1733
13.5 | 1.6555 | 0.01588 | -0.0326 | 104.2506
14 | 1.6762 | 0.01761 | -0.0295 | 95.1846
14.5 | 1.6972 | 0.01952 | -0.0269 | 86.9467
15 | 1.7184 | 0.02158 | -0.0247 | 79.6293
15.5 | 1.7376 | 0.0239 | -0.0227 | 72.7029
16 | 1.7501 | 0.02686 | -0.0207 | 65.1564
16.5 | 1.7613 | 0.03014 | -0.019 | 58.4373
17 | 1.7753 | 0.03337 | -0.0178 | 53.2005
17.5 | 1.7832 | 0.0374 | -0.0169 | 47.6791
18 | 1.7965 | 0.04106 | -0.0164 | 43.753
18.5 | 1.7952 | 0.04642 | -0.0161 | 38.673
19 | 1.7989 | 0.05147 | -0.0162 | 34.9505
19.5 | 1.8013 | 0.05693 | -0.0169 | 31.6406
20 | 1.8029 | 0.06267 | -0.0179 | 28.7682

## 141. Re 18M Mach 0.25 (1)
BIGFOIL.COM POLAR EXPORT
NACA63-514 a=0.2
NACA63-514 a=0.2 |  |  |  | Cl Max: | 1.442 | at alpha= | 11.5 | deg
JavaFoil+Calcfoil stall+Eppler ext transition |  |  |  | L/D Max: | 135.982 | at alpha= | 6 | deg
Re: | 18000000 |  |  | Cd Min: | 0.00482 | at alpha= | -4.5 | deg
Mach: | 0.25 |  |  | Cl=0 at alpha= | -2.6613 | deg
|  |  |  | @ Cl=0.1, Cd= | 0.006009
|  |  |  | @ Cl=0.4, Cd= | 0.0054381
|  |  |  | @ Cl=0.6, Cd= | 0.005786
alpha (deg) | Cl | Cd | Cm | Cl/Cd
-14.5 | -0.375 | 0.10335 | -0.016 | -3.631
-14 | -0.419 | 0.09575 | -0.017 | -4.374
-13.5 | -0.457 | 0.08974 | -0.017 | -5.097
-13 | -0.491 | 0.08542 | -0.017 | -5.747
-12.5 | -0.52 | 0.07837 | -0.018 | -6.63
-12 | -0.542 | 0.07314 | -0.019 | -7.413
-11.5 | -0.559 | 0.06765 | -0.02 | -8.258
-11 | -0.57 | 0.06116 | -0.021 | -9.321
-10.5 | -0.573 | 0.05691 | -0.022 | -10.068
-10 | -0.651 | 0.01505 | -0.033 | -43.251
-9.5 | -0.678 | 0.00853 | -0.036 | -79.484
-9 | -0.656 | 0.00804 | -0.036 | -81.612
-8.5 | -0.627 | 0.00562 | -0.036 | -111.501
-8 | -0.591 | 0.00558 | -0.037 | -105.985
-7.5 | -0.55 | 0.0052 | -0.037 | -105.808
-7 | -0.504 | 0.00518 | -0.038 | -97.381
-6.5 | -0.454 | 0.0051 | -0.038 | -88.981
-6 | -0.401 | 0.00505 | -0.039 | -79.373
-5.5 | -0.345 | 0.00498 | -0.039 | -69.183
-5 | -0.286 | 0.00491 | -0.039 | -58.186
-4.5 | -0.226 | 0.00482 | -0.04 | -46.801
-4 | -0.165 | 0.00482 | -0.04 | -34.244
-3.5 | -0.104 | 0.00619 | -0.041 | -16.763
-3 | -0.042 | 0.00532 | -0.041 | -7.879
-2.5 | 0.02 | 0.00604 | -0.042 | 3.356
-2 | 0.083 | 0.00602 | -0.042 | 13.73
-1.5 | 0.145 | 0.00598 | -0.043 | 24.309
-1 | 0.208 | 0.00588 | -0.043 | 35.437
-0.5 | 0.271 | 0.00583 | -0.044 | 46.438
0 | 0.333 | 0.00583 | -0.044 | 57.092
0.5 | 0.395 | 0.00543 | -0.045 | 72.786
1 | 0.457 | 0.00553 | -0.045 | 82.686
1.5 | 0.519 | 0.00563 | -0.046 | 92.255
2 | 0.581 | 0.00574 | -0.046 | 101.202
2.5 | 0.643 | 0.00589 | -0.047 | 109.2
3 | 0.705 | 0.006 | -0.047 | 117.534
3.5 | 0.766 | 0.0062 | -0.048 | 123.589
4 | 0.828 | 0.0064 | -0.048 | 129.315
4.5 | 0.889 | 0.00685 | -0.049 | 129.778
5 | 0.95 | 0.00736 | -0.049 | 129.05
5.5 | 1.009 | 0.0076 | -0.05 | 132.75
6 | 1.065 | 0.00783 | -0.05 | 135.982
6.5 | 1.119 | 0.00874 | -0.051 | 128.127
7 | 1.168 | 0.00978 | -0.051 | 119.444
7.5 | 1.216 | 0.01034 | -0.051 | 117.641
8 | 1.262 | 0.01096 | -0.052 | 115.234
8.5 | 1.306 | 0.01158 | -0.052 | 112.749
9 | 1.345 | 0.01225 | -0.053 | 109.816
9.5 | 1.377 | 0.01305 | -0.053 | 105.575
10 | 1.405 | 0.01389 | -0.053 | 101.159
10.5 | 1.425 | 0.01484 | -0.054 | 96.023
11 | 1.44 | 0.01584 | -0.054 | 90.884
11.5 | 1.442 | 0.01706 | -0.054 | 84.516
12 | 1.432 | 0.01849 | -0.055 | 77.48
12.5 | 1.413 | 0.01995 | -0.055 | 70.827
13 | 1.382 | 0.02175 | -0.055 | 63.551
13.5 | 1.342 | 0.02363 | -0.055 | 56.765
14 | 1.29 | 0.0258 | -0.056 | 49.996
14.5 | 1.228 | 0.02826 | -0.056 | 43.463
15 | 1.157 | 0.03135 | -0.056 | 36.908
15.5 | 1.077 | 0.03525 | -0.056 | 30.555
16 | 0.99 | 0.04 | -0.056 | 24.74
16.5 | 0.894 | 0.04673 | -0.056 | 19.138

## 142. Re 18M Mach 0.25 (2)
BIGFOIL.COM POLAR EXPORT
NACA63-514 a=0.2
NACA63-514 a=0.2 |  |  |  | Cl Max: | 1.7532 | at alpha= | 18.5 | deg
XFOIL ncrit=9 |  |  |  | L/D Max: | 170.953 | at alpha= | 4.5 | deg
Re: | 18000000 |  |  | Cd Min: | 0.20847 | at alpha= | -20 | deg
Mach: | 0.25 |  |  | Cl=0 at alpha= | -2.7167 | deg
|  |  |  | @ Cl=0.1, Cd= | 0.0051586
|  |  |  | @ Cl=0.4, Cd= | 0.0046926
|  |  |  | @ Cl=0.6, Cd= | 0.0041658
alpha (deg) | Cl | Cd | Cm | Cl/Cd
-20 | -0.724 | 0.20847 | 0.0421 | -3.4729
-19.5 | -0.7112 | 0.20037 | 0.0367 | -3.5494
-19 | -0.6938 | 0.19376 | 0.0322 | -3.5807
-18.5 | -0.6998 | 0.18038 | 0.0242 | -3.8796
-18 | -0.6896 | 0.17191 | 0.0187 | -4.0114
-17.5 | -1.2551 | 0.05649 | -0.0691 | -22.2181
-17 | -1.3135 | 0.04287 | -0.0789 | -30.6391
-16.5 | -1.3579 | 0.03375 | -0.0823 | -40.2341
-16 | -1.3809 | 0.0282 | -0.0808 | -48.9681
-15.5 | -1.405 | 0.02413 | -0.0751 | -58.2263
-15 | -1.4109 | 0.02145 | -0.0671 | -65.7762
-14.5 | -1.3863 | 0.01871 | -0.0625 | -74.0941
-14 | -1.3457 | 0.01672 | -0.0591 | -80.4844
-13.5 | -1.298 | 0.01508 | -0.0562 | -86.0743
-13 | -1.2455 | 0.01376 | -0.0538 | -90.516
-12.5 | -1.1901 | 0.01267 | -0.0518 | -93.9305
-12 | -1.1326 | 0.01176 | -0.0501 | -96.3095
-11.5 | -1.0738 | 0.01099 | -0.0487 | -97.707
-11 | -1.0142 | 0.01032 | -0.0475 | -98.2752
-10.5 | -0.9539 | 0.00973 | -0.0464 | -98.037
-10 | -0.8934 | 0.0092 | -0.0456 | -97.1087
-9.5 | -0.8329 | 0.00867 | -0.0448 | -96.0669
-9 | -0.7724 | 0.00815 | -0.0442 | -94.773
-8.5 | -0.7115 | 0.00772 | -0.0438 | -92.1632
-8 | -0.6503 | 0.00735 | -0.0435 | -88.4762
-7.5 | -0.5902 | 0.0068 | -0.0431 | -86.7941
-7 | -0.529 | 0.00648 | -0.0431 | -81.6358
-6.5 | -0.4671 | 0.00628 | -0.0431 | -74.379
-6 | -0.4051 | 0.00611 | -0.0433 | -66.3011
-5.5 | -0.3435 | 0.00593 | -0.0435 | -57.9258
-5 | -0.2817 | 0.00575 | -0.0438 | -48.9913
-4.5 | -0.2199 | 0.00563 | -0.0442 | -39.0586
-4 | -0.1581 | 0.00553 | -0.0446 | -28.5895
-3.5 | -0.0965 | 0.00541 | -0.0451 | -17.8373
-3 | -0.0349 | 0.00532 | -0.0456 | -6.5602
-2.5 | 0.0267 | 0.00525 | -0.0462 | 5.0857
-2 | 0.0883 | 0.00517 | -0.0468 | 17.0793
-1.5 | 0.1498 | 0.00511 | -0.0474 | 29.3151
-1 | 0.2114 | 0.00502 | -0.0481 | 42.1116
-0.5 | 0.2727 | 0.00491 | -0.0488 | 55.5397
0 | 0.334 | 0.00483 | -0.0495 | 69.1511
0.5 | 0.3954 | 0.00471 | -0.0502 | 83.949
1 | 0.4562 | 0.00448 | -0.051 | 101.8304
1.5 | 0.5165 | 0.00412 | -0.0519 | 125.3641
2 | 0.5776 | 0.00414 | -0.0527 | 139.5169
2.5 | 0.6383 | 0.00421 | -0.0534 | 151.6152
3 | 0.6987 | 0.00439 | -0.054 | 159.1572
3.5 | 0.7589 | 0.00459 | -0.0547 | 165.3377
4 | 0.8191 | 0.00483 | -0.0552 | 169.5859
4.5 | 0.8787 | 0.00514 | -0.0557 | 170.9533
5 | 0.9351 | 0.00579 | -0.0558 | 161.5026
5.5 | 0.9921 | 0.00631 | -0.0559 | 157.2266
6 | 1.0485 | 0.00684 | -0.0559 | 153.2895
6.5 | 1.1048 | 0.00733 | -0.0557 | 150.7231
7 | 1.159 | 0.00794 | -0.0553 | 145.9698
7.5 | 1.2134 | 0.00847 | -0.0548 | 143.2586
8 | 1.2679 | 0.00895 | -0.0543 | 141.6648
8.5 | 1.3218 | 0.00939 | -0.0536 | 140.7668
9 | 1.3743 | 0.00986 | -0.0527 | 139.3813
9.5 | 1.4245 | 0.01037 | -0.0513 | 137.3674
10 | 1.4706 | 0.0109 | -0.0493 | 134.9174
10.5 | 1.5151 | 0.01141 | -0.0469 | 132.787
11 | 1.5421 | 0.01217 | -0.0416 | 126.7132
11.5 | 1.5635 | 0.01317 | -0.0361 | 118.7168
12 | 1.5892 | 0.01447 | -0.032 | 109.8272
12.5 | 1.6128 | 0.01614 | -0.0283 | 99.9257
13 | 1.6384 | 0.01793 | -0.0252 | 91.3776
13.5 | 1.658 | 0.02028 | -0.0221 | 81.7554
14 | 1.6798 | 0.0227 | -0.0196 | 74
14.5 | 1.6979 | 0.02552 | -0.0172 | 66.5321
15 | 1.7098 | 0.02897 | -0.015 | 59.0197
15.5 | 1.7238 | 0.03254 | -0.0133 | 52.9748
16 | 1.7366 | 0.03642 | -0.012 | 47.6826
16.5 | 1.7435 | 0.04104 | -0.0109 | 42.4829
17 | 1.7464 | 0.04631 | -0.0103 | 37.7111
17.5 | 1.7495 | 0.05178 | -0.0102 | 33.7872
18 | 1.7522 | 0.05761 | -0.0107 | 30.4149
18.5 | 1.7532 | 0.06389 | -0.0115 | 27.4409
19 | 1.7472 | 0.07127 | -0.0132 | 24.5152
19.5 | 1.7484 | 0.07808 | -0.015 | 22.3924
20 | 1.7397 | 0.08641 | -0.0178 | 20.1331

## 143. Re 18M Mach 0.50 (1)
BIGFOIL.COM POLAR EXPORT
NACA63-514 a=0.2
NACA63-514 a=0.2 |  |  |  | Cl Max: | 1.362 | at alpha= | 8.5 | deg
JavaFoil+Calcfoil stall+Eppler ext transition |  |  |  | L/D Max: | 136.893 | at alpha= | 4.5 | deg
Re: | 18000000 |  |  | Cd Min: | 0.00491 | at alpha= | -4 | deg
Mach: | 0.5 |  |  | Cl=0 at alpha= | -2.6643 | deg
|  |  |  | @ Cl=0.1, Cd= | 0.0062077
|  |  |  | @ Cl=0.4, Cd= | 0.0060741
|  |  |  | @ Cl=0.6, Cd= | 0.006048
alpha (deg) | Cl | Cd | Cm | Cl/Cd
-20 | -0.976 | 0.18702 | -0.019 | -5.218
-19.5 | -0.948 | 0.16903 | -0.019 | -5.607
-19 | -0.919 | 0.1669 | -0.019 | -5.508
-18.5 | -0.893 | 0.1542 | -0.019 | -5.79
-18 | -0.864 | 0.14474 | -0.019 | -5.972
-17.5 | -0.836 | 0.13809 | -0.019 | -6.054
-17 | -0.807 | 0.13526 | -0.019 | -5.969
-16.5 | -0.78 | 0.12442 | -0.019 | -6.269
-16 | -0.752 | 0.11771 | -0.02 | -6.388
-15.5 | -0.724 | 0.11559 | -0.02 | -6.263
-15 | -0.697 | 0.10017 | -0.02 | -6.962
-14.5 | -0.671 | 0.09216 | -0.021 | -7.281
-14 | -0.644 | 0.08573 | -0.022 | -7.515
-13.5 | -0.62 | 0.07683 | -0.023 | -8.069
-13 | -0.602 | 0.06344 | -0.026 | -9.483
-12.5 | -0.554 | 0.08516 | -0.02 | -6.505
-12 | -0.528 | 0.07426 | -0.022 | -7.116
-11.5 | -0.501 | 0.06848 | -0.022 | -7.322
-11 | -0.469 | 0.06946 | -0.02 | -6.755
-10.5 | -0.521 | 0.01394 | -0.037 | -37.416
-10 | -0.502 | 0.0097 | -0.039 | -51.778
-9.5 | -0.384 | 0.06134 | -0.02 | -6.263
-9 | -0.357 | 0.05578 | -0.021 | -6.401
-8.5 | -0.333 | 0.04691 | -0.025 | -7.098
-8 | -0.372 | 0.0083 | -0.041 | -44.822
-7.5 | -0.271 | 0.05257 | -0.02 | -5.16
-7 | -0.332 | 0.04599 | -0.022 | -7.225
-6.5 | -0.452 | 0.0078 | -0.043 | -57.914
-6 | -0.422 | 0.00534 | -0.043 | -79.092
-5.5 | -0.372 | 0.0052 | -0.044 | -71.617
-5 | -0.312 | 0.00512 | -0.044 | -60.996
-4.5 | -0.249 | 0.00498 | -0.045 | -49.901
-4 | -0.183 | 0.00491 | -0.045 | -37.21
-3.5 | -0.115 | 0.00547 | -0.046 | -21.049
-3 | -0.047 | 0.00541 | -0.046 | -8.629
-2.5 | 0.023 | 0.00626 | -0.047 | 3.61
-2 | 0.092 | 0.00621 | -0.047 | 14.853
-1.5 | 0.162 | 0.00619 | -0.048 | 26.206
-1 | 0.233 | 0.0062 | -0.048 | 37.583
-0.5 | 0.303 | 0.00609 | -0.049 | 49.738
0 | 0.372 | 0.00607 | -0.049 | 61.233
0.5 | 0.441 | 0.00608 | -0.05 | 72.532
1 | 0.511 | 0.00583 | -0.051 | 87.537
1.5 | 0.58 | 0.00599 | -0.051 | 96.745
2 | 0.649 | 0.00619 | -0.052 | 104.904
2.5 | 0.718 | 0.00635 | -0.052 | 113.08
3 | 0.786 | 0.00655 | -0.053 | 120.027
3.5 | 0.855 | 0.00687 | -0.053 | 124.512
4 | 0.923 | 0.00719 | -0.054 | 128.318
4.5 | 0.987 | 0.00721 | -0.054 | 136.893
5 | 1.048 | 0.00855 | -0.055 | 122.607
5.5 | 1.108 | 0.00934 | -0.055 | 118.584
6 | 1.165 | 0.01013 | -0.055 | 114.949
6.5 | 1.216 | 0.01171 | -0.056 | 103.852
7 | 1.266 | 0.01266 | -0.056 | 100.014
7.5 | 1.309 | 0.0137 | -0.056 | 95.515
8 | 1.342 | 0.01479 | -0.057 | 90.715
8.5 | 1.362 | 0.01611 | -0.057 | 84.566
9 | 1.359 | 0.01775 | -0.057 | 76.6
9.5 | 1.296 | 0.01974 | -0.058 | 65.662
10 | 0.819 | 0.0237 | -0.058 | 34.539
10.5 | 0.847 | 0.02544 | -0.058 | 33.301
11 | 0.878 | 0.02552 | -0.059 | 34.422
11.5 | 0.904 | 0.02936 | -0.059 | 30.77
12 | 0.92 | 0.0367 | -0.058 | 25.064
12.5 | 0.96 | 0.03272 | -0.059 | 29.343
13 | 0.982 | 0.03801 | -0.059 | 25.846
13.5 | 1.013 | 0.03794 | -0.06 | 26.71

## 144. Re 18M Mach 0.50 (2)
BIGFOIL.COM POLAR EXPORT
NACA63-514 a=0.2
NACA63-514 a=0.2 |  |  |  | Cl Max: | 1.6283 | at alpha= | 12 | deg
XFOIL ncrit=9 |  |  |  | L/D Max: | 189.833 | at alpha= | 4.5 | deg
Re: | 18000000 |  |  | Cd Min: | 0.12415 | at alpha= | 16 | deg
Mach: | 0.5 |  |  | Cl=0 at alpha= | -99 | deg
|  |  |  | @ Cl=0.1, Cd= | 0.00495
|  |  |  | @ Cl=0.4, Cd= | 0.0049399
|  |  |  | @ Cl=0.6, Cd= | 0.0041925
alpha (deg) | Cl | Cd | Cm | Cl/Cd
0 | 0.3898 | 0.00495 | -0.0564 | 78.7475
0.5 | 0.4604 | 0.00488 | -0.0572 | 94.3443
1.5 | 0.6005 | 0.00419 | -0.059 | 143.3174
2 | 0.6718 | 0.00425 | -0.0598 | 158.0706
2.5 | 0.743 | 0.0043 | -0.0605 | 172.7907
3 | 0.8137 | 0.0045 | -0.061 | 180.8222
4 | 0.9542 | 0.00511 | -0.0616 | 186.7319
4.5 | 1.0251 | 0.0054 | -0.0616 | 189.8333
5 | 1.0914 | 0.00604 | -0.061 | 180.6954
5.5 | 1.1519 | 0.00699 | -0.0594 | 164.7926
6.5 | 1.2705 | 0.00863 | -0.0549 | 147.219
7 | 1.3192 | 0.00967 | -0.0509 | 136.4219
7.5 | 1.3654 | 0.01051 | -0.0461 | 129.9144
8 | 1.3847 | 0.01162 | -0.0376 | 119.1652
8.5 | 1.4163 | 0.01311 | -0.032 | 108.032
9 | 1.447 | 0.01483 | -0.0266 | 97.5725
9.5 | 1.488 | 0.01676 | -0.0232 | 88.7828
10 | 1.5205 | 0.0193 | -0.0193 | 78.7824
10.5 | 1.5534 | 0.0221 | -0.0157 | 70.2896
11 | 1.5822 | 0.02547 | -0.0125 | 62.1201
11.5 | 1.6209 | 0.02962 | -0.0119 | 54.7232
12 | 1.6283 | 0.03487 | -0.0087 | 46.6963
12.5 | 1.5996 | 0.04097 | -0.0024 | 39.0432
13 | 1.5694 | 0.04929 | -0.0004 | 31.8401
13.5 | 1.5226 | 0.06 | -0.0011 | 25.3767
14 | 1.4874 | 0.0707 | -0.0033 | 21.0382
14.5 | 1.4521 | 0.08234 | -0.0072 | 17.6354
15 | 1.4097 | 0.09576 | -0.0132 | 14.7212
15.5 | 1.3778 | 0.10893 | -0.02 | 12.6485
16 | 1.3366 | 0.12415 | -0.029 | 10.766

## 145. Re 20M Mach 0.00 (1)
BIGFOIL.COM POLAR EXPORT
NACA63-514 a=0.2
NACA63-514 a=0.2 |  |  |  | Cl Max: | 1.476 | at alpha= | 12.5 | deg
JavaFoil+Calcfoil stall+Eppler ext transition |  |  |  | L/D Max: | 135.119 | at alpha= | 6.5 | deg
Re: | 20000000 |  |  | Cd Min: | 0.00476 | at alpha= | -4.5 | deg
Mach: | 0 |  |  | Cl=0 at alpha= | -2.6639 | deg
|  |  |  | @ Cl=0.1, Cd= | 0.0059267
|  |  |  | @ Cl=0.4, Cd= | 0.0056826
|  |  |  | @ Cl=0.6, Cd= | 0.0056893
alpha (deg) | Cl | Cd | Cm | Cl/Cd
-16 | -0.617 | 0.10809 | -0.017 | -5.712
-15.5 | -0.631 | 0.10014 | -0.017 | -6.304
-15 | -0.642 | 0.09484 | -0.018 | -6.773
-14.5 | -0.652 | 0.0889 | -0.018 | -7.335
-14 | -0.66 | 0.08271 | -0.019 | -7.982
-13.5 | -0.666 | 0.07668 | -0.02 | -8.688
-13 | -0.671 | 0.06956 | -0.021 | -9.645
-12.5 | -0.679 | 0.05826 | -0.023 | -11.655
-12 | -0.746 | 0.02003 | -0.03 | -37.251
-11.5 | -0.77 | 0.01149 | -0.032 | -67.056
-11 | -0.778 | 0.00894 | -0.033 | -87
-10.5 | -0.757 | 0.00864 | -0.034 | -87.668
-10 | -0.733 | 0.00814 | -0.034 | -89.96
-9.5 | -0.703 | 0.00566 | -0.034 | -124.167
-9 | -0.669 | 0.00555 | -0.035 | -120.601
-8.5 | -0.631 | 0.00541 | -0.035 | -116.585
-8 | -0.589 | 0.00513 | -0.036 | -114.836
-7.5 | -0.544 | 0.00508 | -0.036 | -107.045
-7 | -0.496 | 0.00501 | -0.036 | -98.957
-6.5 | -0.444 | 0.005 | -0.037 | -88.799
-6 | -0.391 | 0.00496 | -0.037 | -78.845
-5.5 | -0.335 | 0.00489 | -0.038 | -68.491
-5 | -0.278 | 0.00483 | -0.038 | -57.497
-4.5 | -0.219 | 0.00476 | -0.039 | -46.026
-4 | -0.16 | 0.00476 | -0.039 | -33.668
-3.5 | -0.101 | 0.00603 | -0.04 | -16.671
-3 | -0.041 | 0.00599 | -0.04 | -6.783
-2.5 | 0.02 | 0.00597 | -0.04 | 3.291
-2 | 0.08 | 0.00593 | -0.041 | 13.515
-1.5 | 0.141 | 0.00592 | -0.041 | 23.764
-1 | 0.202 | 0.00587 | -0.042 | 34.341
-0.5 | 0.262 | 0.00584 | -0.042 | 44.915
0 | 0.322 | 0.00581 | -0.043 | 55.485
0.5 | 0.382 | 0.00578 | -0.043 | 66.127
1 | 0.443 | 0.00545 | -0.044 | 81.235
1.5 | 0.503 | 0.00557 | -0.044 | 90.315
2 | 0.563 | 0.00564 | -0.045 | 99.882
2.5 | 0.623 | 0.00572 | -0.045 | 108.868
3 | 0.683 | 0.0059 | -0.046 | 115.643
3.5 | 0.742 | 0.00605 | -0.046 | 122.644
4 | 0.802 | 0.00631 | -0.047 | 127.05
4.5 | 0.861 | 0.00671 | -0.047 | 128.403
5 | 0.92 | 0.0071 | -0.048 | 129.649
5.5 | 0.978 | 0.00749 | -0.048 | 130.606
6 | 1.034 | 0.00767 | -0.049 | 134.848
6.5 | 1.089 | 0.00806 | -0.049 | 135.119
7 | 1.14 | 0.0091 | -0.05 | 125.325
7.5 | 1.189 | 0.00955 | -0.05 | 124.536
8 | 1.236 | 0.01005 | -0.05 | 122.992
8.5 | 1.28 | 0.01053 | -0.051 | 121.573
9 | 1.322 | 0.01107 | -0.051 | 119.449
9.5 | 1.359 | 0.01173 | -0.052 | 115.813
10 | 1.392 | 0.01238 | -0.052 | 112.412
10.5 | 1.421 | 0.01309 | -0.052 | 108.572
11 | 1.446 | 0.01385 | -0.053 | 104.345
11.5 | 1.462 | 0.01478 | -0.053 | 98.926
12 | 1.472 | 0.01577 | -0.053 | 93.393
12.5 | 1.476 | 0.01689 | -0.054 | 87.404
13 | 1.474 | 0.01808 | -0.054 | 81.518
13.5 | 1.466 | 0.0194 | -0.054 | 75.575
14 | 1.452 | 0.02093 | -0.055 | 69.385
14.5 | 1.433 | 0.02235 | -0.055 | 64.136
15 | 1.409 | 0.02412 | -0.055 | 58.421
15.5 | 1.38 | 0.0261 | -0.055 | 52.89
16 | 1.347 | 0.02831 | -0.056 | 47.598
16.5 | 1.312 | 0.03057 | -0.056 | 42.912
17 | 1.273 | 0.03324 | -0.056 | 38.28
17.5 | 1.231 | 0.03606 | -0.056 | 34.148

## 146. Re 20M Mach 0.00 (2)
BIGFOIL.COM POLAR EXPORT
NACA63-514 a=0.2
NACA63-514 a=0.2 |  |  |  | Cl Max: | 1.8254 | at alpha= | 20 | deg
XFOIL ncrit=9 |  |  |  | L/D Max: | 163.8 | at alpha= | 4 | deg
Re: | 20000000 |  |  | Cd Min: | 0.05718 | at alpha= | 20 | deg
Mach: | 0 |  |  | Cl=0 at alpha= | -2.7102 | deg
|  |  |  | @ Cl=0.1, Cd= | 0.0050608
|  |  |  | @ Cl=0.4, Cd= | 0.0046217
|  |  |  | @ Cl=0.6, Cd= | 0.0042442
alpha (deg) | Cl | Cd | Cm | Cl/Cd
-20 | -1.6483 | 0.02716 | -0.0671 | -60.6885
-19.5 | -1.6488 | 0.02435 | -0.0642 | -67.7125
-19 | -1.6397 | 0.02233 | -0.0608 | -73.4304
-18.5 | -1.6348 | 0.0206 | -0.0556 | -79.3592
-17 | -1.5556 | 0.0168 | -0.0451 | -92.5952
-16.5 | -1.5159 | 0.01566 | -0.0434 | -96.8008
-16 | -1.4717 | 0.01475 | -0.0422 | -99.7763
-15.5 | -1.4253 | 0.01393 | -0.0412 | -102.3187
-15 | -1.3767 | 0.01322 | -0.0404 | -104.1377
-14.5 | -1.327 | 0.01255 | -0.0397 | -105.7371
-14 | -1.2761 | 0.01195 | -0.0392 | -106.7866
-13.5 | -1.2242 | 0.01139 | -0.0388 | -107.4802
-13 | -1.1716 | 0.01085 | -0.0385 | -107.9816
-12.5 | -1.1182 | 0.01037 | -0.0383 | -107.8303
-12 | -1.0642 | 0.00991 | -0.0382 | -107.3865
-10.5 | -0.8994 | 0.00863 | -0.0381 | -104.2178
-10 | -0.844 | 0.00819 | -0.0381 | -103.0525
-9.5 | -0.788 | 0.0078 | -0.0382 | -101.0256
-9 | -0.7314 | 0.00749 | -0.0384 | -97.6502
-8.5 | -0.6749 | 0.00712 | -0.0386 | -94.7893
-8 | -0.6186 | 0.00667 | -0.0388 | -92.7436
-7.5 | -0.5612 | 0.0064 | -0.0391 | -87.6875
-7 | -0.5032 | 0.0062 | -0.0395 | -81.1613
-6.5 | -0.445 | 0.00606 | -0.0399 | -73.4323
-6 | -0.3866 | 0.00589 | -0.0404 | -65.6367
-5.5 | -0.3282 | 0.00573 | -0.0409 | -57.2775
-5 | -0.2696 | 0.0056 | -0.0414 | -48.1429
-4 | -0.152 | 0.00541 | -0.0425 | -28.0961
-3.5 | -0.0931 | 0.00529 | -0.0431 | -17.5992
-3 | -0.0342 | 0.00521 | -0.0437 | -6.5643
-2.5 | 0.0248 | 0.00515 | -0.0443 | 4.8155
-2 | 0.0838 | 0.00508 | -0.045 | 16.4961
-1.5 | 0.1429 | 0.00501 | -0.0456 | 28.523
-1 | 0.2018 | 0.00495 | -0.0463 | 40.7677
-0.5 | 0.2609 | 0.00484 | -0.047 | 53.905
0 | 0.3197 | 0.00476 | -0.0477 | 67.1639
0.5 | 0.3786 | 0.00468 | -0.0484 | 80.8974
1 | 0.4373 | 0.00452 | -0.0492 | 96.7478
1.5 | 0.4952 | 0.00415 | -0.05 | 119.3253
2 | 0.5534 | 0.00418 | -0.0507 | 132.3923
2.5 | 0.6115 | 0.00426 | -0.0515 | 143.5446
3 | 0.6691 | 0.00442 | -0.0521 | 151.3801
3.5 | 0.7271 | 0.00457 | -0.0528 | 159.1028
4 | 0.7846 | 0.00479 | -0.0535 | 163.7996
4.5 | 0.8406 | 0.00521 | -0.0539 | 161.3436
5 | 0.8953 | 0.00576 | -0.0543 | 155.434
5.5 | 0.9505 | 0.00618 | -0.0546 | 153.8026
6 | 1.0049 | 0.00665 | -0.0549 | 151.1128
6.5 | 1.0596 | 0.00702 | -0.0551 | 150.9402
7 | 1.1126 | 0.00753 | -0.0552 | 147.7556
7.5 | 1.1655 | 0.00798 | -0.0552 | 146.0526
8 | 1.2185 | 0.00837 | -0.0553 | 145.5795
8.5 | 1.271 | 0.00874 | -0.0552 | 145.4233
9 | 1.3225 | 0.00915 | -0.0551 | 144.5355
9.5 | 1.3728 | 0.00957 | -0.0548 | 143.4483
10 | 1.4223 | 0.00997 | -0.0543 | 142.658
10.5 | 1.4687 | 0.01038 | -0.0534 | 141.4933
11 | 1.5145 | 0.01081 | -0.0523 | 140.1018
11.5 | 1.5577 | 0.01141 | -0.051 | 136.5206
12 | 1.5987 | 0.012 | -0.0493 | 133.225
12.5 | 1.6201 | 0.01275 | -0.044 | 127.0667
13 | 1.6394 | 0.0137 | -0.0392 | 119.6642
13.5 | 1.6624 | 0.01487 | -0.0357 | 111.7956
14 | 1.6836 | 0.01638 | -0.0324 | 102.7839
14.5 | 1.7056 | 0.01804 | -0.0297 | 94.5455
15 | 1.7272 | 0.01988 | -0.0274 | 86.8813
15.5 | 1.7469 | 0.02199 | -0.0252 | 79.4407
16 | 1.7615 | 0.0246 | -0.0231 | 71.6057
16.5 | 1.7748 | 0.02747 | -0.0213 | 64.6087
17 | 1.7883 | 0.03052 | -0.0199 | 58.5944
17.5 | 1.799 | 0.034 | -0.0187 | 52.9118
18 | 1.8122 | 0.03746 | -0.0181 | 48.3769
18.5 | 1.8143 | 0.04216 | -0.0174 | 43.0337
19 | 1.8182 | 0.04694 | -0.0174 | 38.7346
19.5 | 1.8249 | 0.0516 | -0.0176 | 35.3663
20 | 1.8254 | 0.05718 | -0.0183 | 31.9237

## 147. Re 20M Mach 0.10 (1)
BIGFOIL.COM POLAR EXPORT
NACA63-514 a=0.2
NACA63-514 a=0.2 |  |  |  | Cl Max: | 1.47 | at alpha= | 12.5 | deg
JavaFoil+Calcfoil stall+Eppler ext transition |  |  |  | L/D Max: | 140.222 | at alpha= | 6.5 | deg
Re: | 20000000 |  |  | Cd Min: | 0.00476 | at alpha= | -4 | deg
Mach: | 0.1 |  |  | Cl=0 at alpha= | -2.6639 | deg
|  |  |  | @ Cl=0.1, Cd= | 0.0059337
|  |  |  | @ Cl=0.4, Cd= | 0.0057008
|  |  |  | @ Cl=0.6, Cd= | 0.0057137
alpha (deg) | Cl | Cd | Cm | Cl/Cd
-16 | -0.58 | 0.10914 | -0.017 | -5.316
-15.5 | -0.597 | 0.1024 | -0.017 | -5.828
-15 | -0.611 | 0.09664 | -0.018 | -6.327
-14.5 | -0.624 | 0.09094 | -0.018 | -6.864
-14 | -0.634 | 0.08653 | -0.018 | -7.327
-13.5 | -0.644 | 0.07919 | -0.019 | -8.13
-13 | -0.651 | 0.07259 | -0.02 | -8.962
-12.5 | -0.655 | 0.06584 | -0.021 | -9.951
-12 | -0.669 | 0.05104 | -0.024 | -13.1
-11.5 | -0.743 | 0.01467 | -0.031 | -50.648
-11 | -0.756 | 0.00946 | -0.033 | -79.928
-10.5 | -0.742 | 0.0098 | -0.033 | -75.801
-10 | -0.729 | 0.00823 | -0.034 | -88.58
-9.5 | -0.701 | 0.0057 | -0.035 | -122.958
-9 | -0.668 | 0.00558 | -0.035 | -119.678
-8.5 | -0.631 | 0.00548 | -0.035 | -115.206
-8 | -0.59 | 0.00535 | -0.036 | -110.335
-7.5 | -0.545 | 0.0051 | -0.036 | -107.016
-7 | -0.497 | 0.00502 | -0.037 | -99.049
-6.5 | -0.446 | 0.00501 | -0.037 | -88.958
-6 | -0.392 | 0.00497 | -0.037 | -79.043
-5.5 | -0.337 | 0.00491 | -0.038 | -68.63
-5 | -0.279 | 0.00483 | -0.038 | -57.699
-4.5 | -0.22 | 0.00477 | -0.039 | -46.201
-4 | -0.161 | 0.00476 | -0.039 | -33.81
-3.5 | -0.101 | 0.00606 | -0.04 | -16.676
-3 | -0.041 | 0.006 | -0.04 | -6.808
-2.5 | 0.02 | 0.00597 | -0.041 | 3.304
-2 | 0.081 | 0.00594 | -0.041 | 13.543
-1.5 | 0.141 | 0.00592 | -0.042 | 23.868
-1 | 0.203 | 0.00588 | -0.042 | 34.475
-0.5 | 0.264 | 0.00584 | -0.043 | 45.121
0 | 0.324 | 0.00581 | -0.043 | 55.742
0.5 | 0.384 | 0.00579 | -0.044 | 66.436
1 | 0.445 | 0.00545 | -0.044 | 81.604
1.5 | 0.505 | 0.00557 | -0.045 | 90.735
2 | 0.566 | 0.00564 | -0.045 | 100.396
2.5 | 0.626 | 0.00577 | -0.046 | 108.525
3 | 0.686 | 0.0059 | -0.046 | 116.187
3.5 | 0.746 | 0.00605 | -0.047 | 123.294
4 | 0.806 | 0.00637 | -0.047 | 126.469
4.5 | 0.865 | 0.00671 | -0.048 | 128.968
5 | 0.925 | 0.00716 | -0.048 | 129.11
5.5 | 0.983 | 0.00757 | -0.049 | 129.793
6 | 1.039 | 0.00774 | -0.049 | 134.217
6.5 | 1.094 | 0.0078 | -0.05 | 140.222
7 | 1.145 | 0.00919 | -0.05 | 124.602
7.5 | 1.194 | 0.00963 | -0.05 | 123.914
8 | 1.24 | 0.01018 | -0.051 | 121.879
8.5 | 1.285 | 0.01066 | -0.051 | 120.464
9 | 1.326 | 0.0112 | -0.051 | 118.394
9.5 | 1.362 | 0.01188 | -0.052 | 114.658
10 | 1.395 | 0.01255 | -0.052 | 111.106
10.5 | 1.423 | 0.01329 | -0.052 | 107.075
11 | 1.446 | 0.01413 | -0.053 | 102.338
11.5 | 1.461 | 0.01504 | -0.053 | 97.16
12 | 1.469 | 0.01615 | -0.054 | 90.945
12.5 | 1.47 | 0.01724 | -0.054 | 85.264
13 | 1.465 | 0.01847 | -0.054 | 79.301
13.5 | 1.453 | 0.01985 | -0.055 | 73.199
14 | 1.436 | 0.02139 | -0.055 | 67.117
14.5 | 1.412 | 0.02314 | -0.055 | 60.994
15 | 1.383 | 0.02478 | -0.055 | 55.821
15.5 | 1.349 | 0.02703 | -0.056 | 49.901
16 | 1.311 | 0.02905 | -0.056 | 45.139
16.5 | 1.269 | 0.03198 | -0.056 | 39.688
17 | 1.225 | 0.03483 | -0.056 | 35.16
17.5 | 1.178 | 0.0382 | -0.056 | 30.825

## 148. Re 20M Mach 0.10 (2)
BIGFOIL.COM POLAR EXPORT
NACA63-514 a=0.2
NACA63-514 a=0.2 |  |  |  | Cl Max: | 1.8144 | at alpha= | 19.5 | deg
XFOIL ncrit=9 |  |  |  | L/D Max: | 164.906 | at alpha= | 4 | deg
Re: | 20000000 |  |  | Cd Min: | 0.06123 | at alpha= | 20 | deg
Mach: | 0.1 |  |  | Cl=0 at alpha= | -2.7108 | deg
|  |  |  | @ Cl=0.1, Cd= | 0.0050691
|  |  |  | @ Cl=0.4, Cd= | 0.0046359
|  |  |  | @ Cl=0.6, Cd= | 0.0042287
alpha (deg) | Cl | Cd | Cm | Cl/Cd
-20 | -1.6047 | 0.03298 | -0.0718 | -48.6568
-19 | -1.6116 | 0.02549 | -0.0683 | -63.2248
-18.5 | -1.6103 | 0.02282 | -0.0646 | -70.5653
-18 | -1.6051 | 0.02103 | -0.0593 | -76.3243
-17.5 | -1.5919 | 0.01973 | -0.0535 | -80.6842
-17 | -1.5589 | 0.01845 | -0.0507 | -84.4932
-16.5 | -1.5233 | 0.01702 | -0.0482 | -89.5006
-16 | -1.482 | 0.01584 | -0.0463 | -93.5606
-15.5 | -1.4377 | 0.01475 | -0.0447 | -97.4712
-15 | -1.3891 | 0.01395 | -0.0436 | -99.5771
-14.5 | -1.3407 | 0.01302 | -0.0425 | -102.9724
-14 | -1.2895 | 0.01233 | -0.0417 | -104.5823
-13.5 | -1.237 | 0.0117 | -0.041 | -105.7265
-13 | -1.1837 | 0.01112 | -0.0405 | -106.4478
-12.5 | -1.1295 | 0.01059 | -0.0401 | -106.6572
-12 | -1.0748 | 0.0101 | -0.0398 | -106.4158
-10.5 | -0.9076 | 0.00878 | -0.0393 | -103.3713
-10 | -0.8514 | 0.00833 | -0.0392 | -102.2089
-9.5 | -0.7949 | 0.0079 | -0.0391 | -100.6203
-9 | -0.7377 | 0.00756 | -0.0392 | -97.5794
-8.5 | -0.6803 | 0.00721 | -0.0393 | -94.3551
-8 | -0.6233 | 0.00679 | -0.0395 | -91.7968
-7.5 | -0.5656 | 0.00646 | -0.0397 | -87.5542
-7 | -0.5072 | 0.00623 | -0.04 | -81.4125
-6.5 | -0.4484 | 0.00607 | -0.0404 | -73.8715
-6 | -0.3895 | 0.00591 | -0.0408 | -65.9052
-5.5 | -0.3306 | 0.00575 | -0.0413 | -57.4957
-5 | -0.2715 | 0.00561 | -0.0417 | -48.3957
-4 | -0.153 | 0.00541 | -0.0428 | -28.281
-3.5 | -0.0937 | 0.0053 | -0.0434 | -17.6792
-3 | -0.0343 | 0.00522 | -0.044 | -6.5709
-2.5 | 0.025 | 0.00515 | -0.0446 | 4.8544
-2 | 0.0845 | 0.00509 | -0.0452 | 16.6012
-1.5 | 0.1439 | 0.00501 | -0.0459 | 28.7226
-1 | 0.2033 | 0.00495 | -0.0466 | 41.0707
-0.5 | 0.2627 | 0.00485 | -0.0472 | 54.1649
0 | 0.3219 | 0.00476 | -0.048 | 67.6261
0.5 | 0.3812 | 0.00469 | -0.0487 | 81.2793
1 | 0.4403 | 0.00452 | -0.0494 | 97.4115
1.5 | 0.4985 | 0.00414 | -0.0503 | 120.4106
2 | 0.5571 | 0.00417 | -0.051 | 133.5971
2.5 | 0.6156 | 0.00425 | -0.0518 | 144.8471
3 | 0.6736 | 0.00442 | -0.0524 | 152.3982
3.5 | 0.7319 | 0.00458 | -0.0531 | 159.8035
4 | 0.7899 | 0.00479 | -0.0537 | 164.9061
4.5 | 0.8463 | 0.00521 | -0.0542 | 162.4376
5 | 0.9013 | 0.00577 | -0.0545 | 156.2045
5.5 | 0.9569 | 0.0062 | -0.0548 | 154.3387
6 | 1.0116 | 0.00668 | -0.055 | 151.4371
7 | 1.1199 | 0.00758 | -0.0552 | 147.7441
7.5 | 1.1731 | 0.00804 | -0.0552 | 145.908
8 | 1.2264 | 0.00844 | -0.0552 | 145.3081
8.5 | 1.2793 | 0.00882 | -0.0551 | 145.0454
9 | 1.3311 | 0.00923 | -0.0549 | 144.2145
9.5 | 1.3816 | 0.00967 | -0.0544 | 142.8749
10 | 1.431 | 0.01009 | -0.0538 | 141.8236
10.5 | 1.4772 | 0.01049 | -0.0526 | 140.8198
11 | 1.5227 | 0.01097 | -0.0514 | 138.8058
11.5 | 1.5656 | 0.01158 | -0.0498 | 135.1986
12 | 1.6043 | 0.01222 | -0.0475 | 131.2848
12.5 | 1.6169 | 0.01309 | -0.0408 | 123.5218
13 | 1.6398 | 0.01415 | -0.0368 | 115.8869
13.5 | 1.6632 | 0.01547 | -0.0334 | 107.5113
14 | 1.6838 | 0.01715 | -0.0302 | 98.1808
14.5 | 1.7067 | 0.0189 | -0.0276 | 90.3016
15 | 1.7273 | 0.02094 | -0.0253 | 82.4881
15.5 | 1.7452 | 0.02331 | -0.0231 | 74.8692
16 | 1.7585 | 0.02618 | -0.021 | 67.1696
16.5 | 1.7728 | 0.02913 | -0.0193 | 60.8582
17 | 1.7855 | 0.03245 | -0.0181 | 55.0231
17.5 | 1.7925 | 0.03647 | -0.017 | 49.15
18 | 1.8064 | 0.04005 | -0.0164 | 45.1036
18.5 | 1.8055 | 0.0453 | -0.016 | 39.8565
19 | 1.8099 | 0.05022 | -0.0161 | 36.0394
19.5 | 1.8144 | 0.05534 | -0.0166 | 32.7864
20 | 1.8144 | 0.06123 | -0.0176 | 29.6325

## 149. Re 20M Mach 0.25 (1)
BIGFOIL.COM POLAR EXPORT
NACA63-514 a=0.2
NACA63-514 a=0.2 |  |  |  | Cl Max: | 1.443 | at alpha= | 11.5 | deg
JavaFoil+Calcfoil stall+Eppler ext transition |  |  |  | L/D Max: | 132.613 | at alpha= | 6 | deg
Re: | 20000000 |  |  | Cd Min: | 0.00476 | at alpha= | -4 | deg
Mach: | 0.25 |  |  | Cl=0 at alpha= | -2.6613 | deg
|  |  |  | @ Cl=0.1, Cd= | 0.0059827
|  |  |  | @ Cl=0.4, Cd= | 0.0058042
|  |  |  | @ Cl=0.6, Cd= | 0.0057606
alpha (deg) | Cl | Cd | Cm | Cl/Cd
-14.5 | -0.375 | 0.10272 | -0.016 | -3.654
-14 | -0.419 | 0.09522 | -0.017 | -4.4
-13.5 | -0.458 | 0.08962 | -0.017 | -5.106
-13 | -0.491 | 0.08476 | -0.018 | -5.794
-12.5 | -0.52 | 0.0782 | -0.018 | -6.648
-12 | -0.542 | 0.07272 | -0.019 | -7.457
-11.5 | -0.559 | 0.067 | -0.02 | -8.346
-11 | -0.571 | 0.06025 | -0.021 | -9.479
-10.5 | -0.572 | 0.05774 | -0.021 | -9.904
-10 | -0.662 | 0.01257 | -0.033 | -52.645
-9.5 | -0.678 | 0.00836 | -0.036 | -81.095
-9 | -0.656 | 0.00788 | -0.036 | -83.267
-8.5 | -0.627 | 0.00558 | -0.036 | -112.337
-8 | -0.591 | 0.00549 | -0.037 | -107.625
-7.5 | -0.55 | 0.00538 | -0.037 | -102.316
-7 | -0.504 | 0.00508 | -0.038 | -99.218
-6.5 | -0.454 | 0.00506 | -0.038 | -89.779
-6 | -0.401 | 0.00501 | -0.039 | -80.072
-5.5 | -0.345 | 0.00495 | -0.039 | -69.642
-5 | -0.286 | 0.00482 | -0.039 | -59.218
-4.5 | -0.226 | 0.00479 | -0.04 | -47.099
-4 | -0.165 | 0.00476 | -0.04 | -34.701
-3.5 | -0.104 | 0.00612 | -0.041 | -16.944
-3 | -0.042 | 0.0053 | -0.041 | -7.911
-2.5 | 0.02 | 0.00602 | -0.042 | 3.368
-2 | 0.083 | 0.00598 | -0.042 | 13.834
-1.5 | 0.145 | 0.00599 | -0.043 | 24.275
-1 | 0.208 | 0.00597 | -0.043 | 34.888
-0.5 | 0.271 | 0.00589 | -0.044 | 45.974
0 | 0.333 | 0.00587 | -0.044 | 56.702
0.5 | 0.395 | 0.00583 | -0.045 | 67.727
1 | 0.457 | 0.00551 | -0.045 | 82.994
1.5 | 0.519 | 0.00565 | -0.046 | 91.933
2 | 0.581 | 0.00573 | -0.046 | 101.421
2.5 | 0.643 | 0.00583 | -0.047 | 110.264
3 | 0.705 | 0.00602 | -0.047 | 117.085
3.5 | 0.766 | 0.00616 | -0.048 | 124.415
4 | 0.828 | 0.00649 | -0.048 | 127.521
4.5 | 0.889 | 0.00693 | -0.049 | 128.35
5 | 0.95 | 0.00735 | -0.049 | 129.214
5.5 | 1.009 | 0.00764 | -0.05 | 131.952
6 | 1.066 | 0.00804 | -0.05 | 132.613
6.5 | 1.12 | 0.00867 | -0.051 | 129.134
7 | 1.169 | 0.00963 | -0.051 | 121.354
7.5 | 1.218 | 0.01021 | -0.051 | 119.28
8 | 1.264 | 0.01077 | -0.052 | 117.375
8.5 | 1.307 | 0.01139 | -0.052 | 114.79
9 | 1.346 | 0.01201 | -0.053 | 112.116
9.5 | 1.379 | 0.01282 | -0.053 | 107.589
10 | 1.406 | 0.01365 | -0.053 | 103.031
10.5 | 1.427 | 0.01453 | -0.054 | 98.214
11 | 1.441 | 0.01557 | -0.054 | 92.531
11.5 | 1.443 | 0.01669 | -0.054 | 86.473
12 | 1.434 | 0.01806 | -0.055 | 79.411
12.5 | 1.414 | 0.01964 | -0.055 | 71.997
13 | 1.384 | 0.02131 | -0.055 | 64.95
13.5 | 1.343 | 0.0231 | -0.056 | 58.127
14 | 1.291 | 0.02523 | -0.056 | 51.19
14.5 | 1.23 | 0.02762 | -0.056 | 44.535
15 | 1.158 | 0.03088 | -0.056 | 37.508
15.5 | 1.078 | 0.0344 | -0.056 | 31.349
16 | 0.99 | 0.03927 | -0.056 | 25.218
16.5 | 0.897 | 0.04465 | -0.056 | 20.094

## 150. Re 20M Mach 0.25 (2)
BIGFOIL.COM POLAR EXPORT
NACA63-514 a=0.2
NACA63-514 a=0.2 |  |  |  | Cl Max: | 1.7679 | at alpha= | 18 | deg
XFOIL ncrit=9 |  |  |  | L/D Max: | 169.607 | at alpha= | 4 | deg
Re: | 20000000 |  |  | Cd Min: | 0.20829 | at alpha= | -20 | deg
Mach: | 0.25 |  |  | Cl=0 at alpha= | -2.7151 | deg
|  |  |  | @ Cl=0.1, Cd= | 0.0050945
|  |  |  | @ Cl=0.4, Cd= | 0.0046453
|  |  |  | @ Cl=0.6, Cd= | 0.0041794
alpha (deg) | Cl | Cd | Cm | Cl/Cd
-20 | -0.7247 | 0.20829 | 0.0419 | -3.4793
-19.5 | -0.7117 | 0.20023 | 0.0366 | -3.5544
-19 | -0.6942 | 0.19364 | 0.0321 | -3.585
-18.5 | -0.7016 | 0.17985 | 0.0239 | -3.901
-18 | -1.2258 | 0.06978 | -0.0586 | -17.5666
-17.5 | -1.2922 | 0.05175 | -0.0735 | -24.97
-17 | -1.3466 | 0.03971 | -0.0812 | -33.9109
-16.5 | -1.3874 | 0.03157 | -0.083 | -43.9468
-16 | -1.4078 | 0.02664 | -0.0804 | -52.8453
-15.5 | -1.4311 | 0.02315 | -0.0731 | -61.8186
-15 | -1.4235 | 0.02064 | -0.0664 | -68.968
-14.5 | -1.3947 | 0.01807 | -0.062 | -77.1832
-14 | -1.3516 | 0.01621 | -0.0586 | -83.3806
-13.5 | -1.3023 | 0.01469 | -0.0559 | -88.6521
-13 | -1.249 | 0.01342 | -0.0535 | -93.07
-12.5 | -1.193 | 0.01236 | -0.0516 | -96.521
-12 | -1.1351 | 0.01149 | -0.0499 | -98.7903
-11.5 | -1.076 | 0.01074 | -0.0485 | -100.1862
-11 | -1.016 | 0.01009 | -0.0473 | -100.6938
-10.5 | -0.9556 | 0.00953 | -0.0463 | -100.2728
-10 | -0.8948 | 0.00901 | -0.0454 | -99.3119
-9.5 | -0.8339 | 0.00853 | -0.0447 | -97.7608
-9 | -0.7732 | 0.00805 | -0.0441 | -96.0497
-8.5 | -0.7123 | 0.0076 | -0.0437 | -93.7237
-8 | -0.6509 | 0.00725 | -0.0434 | -89.7793
-7.5 | -0.5903 | 0.00679 | -0.0431 | -86.9367
-7 | -0.5295 | 0.00639 | -0.043 | -82.8638
-6.5 | -0.4676 | 0.00618 | -0.0431 | -75.6634
-6 | -0.4057 | 0.00601 | -0.0432 | -67.5042
-5.5 | -0.3438 | 0.00584 | -0.0435 | -58.8699
-5 | -0.2821 | 0.00568 | -0.0438 | -49.6655
-4.5 | -0.2203 | 0.00554 | -0.0441 | -39.7653
-4 | -0.1585 | 0.00545 | -0.0446 | -29.0826
-3.5 | -0.0967 | 0.00534 | -0.0451 | -18.1086
-3 | -0.0351 | 0.00524 | -0.0456 | -6.6985
-2.5 | 0.0265 | 0.00518 | -0.0462 | 5.1158
-2 | 0.0881 | 0.00511 | -0.0468 | 17.2407
-1.5 | 0.1497 | 0.00503 | -0.0474 | 29.7614
-1 | 0.2112 | 0.00498 | -0.0481 | 42.4096
-0.5 | 0.2727 | 0.00487 | -0.0488 | 55.9959
0 | 0.334 | 0.00478 | -0.0495 | 69.8745
1 | 0.4565 | 0.00453 | -0.051 | 100.7726
1.5 | 0.5168 | 0.00412 | -0.0519 | 125.4369
2 | 0.5777 | 0.00415 | -0.0527 | 139.2048
2.5 | 0.6383 | 0.00423 | -0.0534 | 150.8983
3 | 0.6986 | 0.00441 | -0.054 | 158.4127
3.5 | 0.7589 | 0.00461 | -0.0547 | 164.6204
4 | 0.8192 | 0.00483 | -0.0553 | 169.6066
4.5 | 0.8784 | 0.00519 | -0.0557 | 169.2486
5 | 0.9348 | 0.00583 | -0.0558 | 160.3431
6 | 1.0485 | 0.00685 | -0.0559 | 153.0657
6.5 | 1.1051 | 0.00732 | -0.0558 | 150.9699
7 | 1.1601 | 0.00787 | -0.0554 | 147.4079
7.5 | 1.215 | 0.00837 | -0.055 | 145.1613
8 | 1.2696 | 0.00884 | -0.0545 | 143.6199
8.5 | 1.3239 | 0.00927 | -0.0539 | 142.8155
9 | 1.3769 | 0.00973 | -0.053 | 141.5108
9.5 | 1.428 | 0.01022 | -0.0518 | 139.726
10 | 1.4759 | 0.01076 | -0.0501 | 137.1654
10.5 | 1.5199 | 0.01121 | -0.0476 | 135.5843
11 | 1.5543 | 0.01193 | -0.0435 | 130.285
11.5 | 1.5729 | 0.01283 | -0.0373 | 122.5955
12 | 1.5961 | 0.01414 | -0.0327 | 112.8784
12.5 | 1.6214 | 0.01567 | -0.029 | 103.4716
13 | 1.6457 | 0.01748 | -0.0257 | 94.1476
13.5 | 1.6664 | 0.01972 | -0.0226 | 84.503
14 | 1.6889 | 0.02205 | -0.02 | 76.5941
14.5 | 1.7063 | 0.02487 | -0.0175 | 68.6088
15 | 1.72 | 0.02815 | -0.0152 | 61.1012
15.5 | 1.7353 | 0.03156 | -0.0135 | 54.9842
16 | 1.7467 | 0.03552 | -0.0121 | 49.1751
16.5 | 1.7534 | 0.04009 | -0.0109 | 43.7366
17 | 1.758 | 0.04511 | -0.0102 | 38.9714
17.5 | 1.7608 | 0.05059 | -0.01 | 34.8053
18 | 1.7679 | 0.05587 | -0.0102 | 31.6431
18.5 | 1.7662 | 0.06239 | -0.0111 | 28.309
19 | 1.7593 | 0.06976 | -0.0126 | 25.2193
19.5 | 1.7607 | 0.07652 | -0.0144 | 23.0097
20 | 1.7568 | 0.08411 | -0.0168 | 20.8869

## 151. Re 20M Mach 0.50 (1)
BIGFOIL.COM POLAR EXPORT
NACA63-514 a=0.2
NACA63-514 a=0.2 |  |  |  | Cl Max: | 1.363 | at alpha= | 8.5 | deg
JavaFoil+Calcfoil stall+Eppler ext transition |  |  |  | L/D Max: | 135.101 | at alpha= | 4.5 | deg
Re: | 20000000 |  |  | Cd Min: | 0.00478 | at alpha= | -3.5 | deg
Mach: | 0.5 |  |  | Cl=0 at alpha= | -2.6643 | deg
|  |  |  | @ Cl=0.1, Cd= | 0.0061966
|  |  |  | @ Cl=0.4, Cd= | 0.0061259
|  |  |  | @ Cl=0.6, Cd= | 0.0059922
alpha (deg) | Cl | Cd | Cm | Cl/Cd
-20 | -0.976 | 0.1943 | -0.019 | -5.021
-19.5 | -0.948 | 0.17384 | -0.019 | -5.451
-19 | -0.92 | 0.16946 | -0.019 | -5.426
-18.5 | -0.892 | 0.15854 | -0.019 | -5.629
-18 | -0.864 | 0.15147 | -0.019 | -5.704
-17.5 | -0.836 | 0.14096 | -0.019 | -5.931
-17 | -0.807 | 0.1383 | -0.019 | -5.836
-16.5 | -0.779 | 0.13122 | -0.019 | -5.939
-16 | -0.752 | 0.12166 | -0.02 | -6.179
-15.5 | -0.723 | 0.11948 | -0.019 | -6.054
-15 | -0.696 | 0.1062 | -0.02 | -6.554
-14.5 | -0.669 | 0.09714 | -0.02 | -6.885
-14 | -0.641 | 0.09203 | -0.021 | -6.961
-13.5 | -0.613 | 0.08542 | -0.021 | -7.182
-13 | -0.587 | 0.07858 | -0.022 | -7.471
-12.5 | -0.554 | 0.08369 | -0.02 | -6.621
-12 | -0.528 | 0.07435 | -0.021 | -7.102
-11.5 | -0.502 | 0.06734 | -0.023 | -7.458
-11 | -0.47 | 0.0685 | -0.02 | -6.856
-10.5 | -0.526 | 0.01275 | -0.037 | -41.211
-10 | -0.504 | 0.00981 | -0.039 | -51.405
-9.5 | -0.384 | 0.06193 | -0.02 | -6.205
-9 | -0.357 | 0.0551 | -0.022 | -6.484
-8.5 | -0.334 | 0.04559 | -0.026 | -7.331
-8 | -0.372 | 0.00816 | -0.041 | -45.556
-7.5 | -0.271 | 0.05153 | -0.02 | -5.264
-7 | -0.332 | 0.04568 | -0.022 | -7.276
-6.5 | -0.452 | 0.00749 | -0.043 | -60.372
-6 | -0.422 | 0.0053 | -0.043 | -79.62
-5.5 | -0.372 | 0.00515 | -0.044 | -72.319
-5 | -0.312 | 0.00504 | -0.044 | -61.929
-4.5 | -0.249 | 0.00495 | -0.045 | -50.21
-4 | -0.183 | 0.00487 | -0.045 | -37.528
-3.5 | -0.115 | 0.00478 | -0.046 | -24.092
-3 | -0.047 | 0.00541 | -0.046 | -8.621
-2.5 | 0.023 | 0.00624 | -0.047 | 3.623
-2 | 0.092 | 0.0062 | -0.047 | 14.89
-1.5 | 0.162 | 0.00617 | -0.048 | 26.282
-1 | 0.233 | 0.00619 | -0.048 | 37.603
-0.5 | 0.303 | 0.0061 | -0.049 | 49.662
0 | 0.372 | 0.00613 | -0.049 | 60.601
0.5 | 0.441 | 0.00612 | -0.05 | 72.058
1 | 0.511 | 0.00581 | -0.051 | 87.875
1.5 | 0.58 | 0.00594 | -0.051 | 97.524
2 | 0.649 | 0.00612 | -0.052 | 106.061
2.5 | 0.718 | 0.00628 | -0.052 | 114.268
3 | 0.786 | 0.00656 | -0.053 | 119.948
3.5 | 0.855 | 0.00683 | -0.053 | 125.244
4 | 0.923 | 0.00733 | -0.054 | 125.931
4.5 | 0.987 | 0.00731 | -0.054 | 135.101
5 | 1.049 | 0.00859 | -0.055 | 122.051
5.5 | 1.108 | 0.00935 | -0.055 | 118.54
6 | 1.166 | 0.01004 | -0.055 | 116.052
6.5 | 1.218 | 0.01152 | -0.056 | 105.667
7 | 1.268 | 0.01247 | -0.056 | 101.622
7.5 | 1.31 | 0.01343 | -0.056 | 97.531
8 | 1.343 | 0.0145 | -0.057 | 92.637
8.5 | 1.363 | 0.01584 | -0.057 | 86.061
9 | 1.361 | 0.01739 | -0.058 | 78.24
9.5 | 1.297 | 0.01943 | -0.058 | 66.755
10 | 0.82 | 0.02321 | -0.058 | 35.301
10.5 | 0.848 | 0.02498 | -0.058 | 33.945
11 | 0.879 | 0.02497 | -0.059 | 35.219
11.5 | 0.905 | 0.02868 | -0.059 | 31.537
12 | 0.922 | 0.03571 | -0.058 | 25.818
12.5 | 0.961 | 0.03198 | -0.06 | 30.061
13 | 0.984 | 0.03706 | -0.059 | 26.543
13.5 | 1.003 | 0.04291 | -0.059 | 23.379

## 152. Re 20M Mach 0.50 (2)
BIGFOIL.COM POLAR EXPORT
NACA63-514 a=0.2
NACA63-514 a=0.2 |  |  |  | Cl Max: | 1.6454 | at alpha= | 12 | deg
XFOIL ncrit=9 |  |  |  | L/D Max: | 190.204 | at alpha= | 4.5 | deg
Re: | 20000000 |  |  | Cd Min: | 0.15637 | at alpha= | 17 | deg
Mach: | 0.5 |  |  | Cl=0 at alpha= | -2.733 | deg
|  |  |  | @ Cl=0.1, Cd= | 0.0052444
|  |  |  | @ Cl=0.4, Cd= | 0.0048899
|  |  |  | @ Cl=0.6, Cd= | 0.0041945
alpha (deg) | Cl | Cd | Cm | Cl/Cd
-7 | -0.6432 | 0.00754 | -0.0612 | -85.305
-6.5 | -0.5625 | 0.00705 | -0.0584 | -79.7872
-6 | -0.4858 | 0.00652 | -0.0563 | -74.5092
-5.5 | -0.4086 | 0.00629 | -0.055 | -64.9603
-5 | -0.3329 | 0.00604 | -0.054 | -55.1159
-4.5 | -0.2583 | 0.00584 | -0.0534 | -44.2295
-4 | -0.1844 | 0.00566 | -0.053 | -32.5795
-3.5 | -0.1112 | 0.00553 | -0.053 | -20.1085
-3 | -0.0385 | 0.00541 | -0.0531 | -7.1165
-2.5 | 0.0336 | 0.0053 | -0.0534 | 6.3396
-2 | 0.1053 | 0.00524 | -0.0538 | 20.0954
-1.5 | 0.1767 | 0.00516 | -0.0543 | 34.2442
-1 | 0.248 | 0.00509 | -0.055 | 48.723
0 | 0.3898 | 0.0049 | -0.0565 | 79.551
0.5 | 0.4607 | 0.00483 | -0.0573 | 95.383
1 | 0.531 | 0.00464 | -0.0581 | 114.4397
1.5 | 0.6007 | 0.00419 | -0.059 | 143.3652
2 | 0.6722 | 0.00422 | -0.0598 | 159.2891
2.5 | 0.7432 | 0.00429 | -0.0605 | 173.2401
3 | 0.8138 | 0.00448 | -0.0611 | 181.6518
3.5 | 0.8837 | 0.0048 | -0.0614 | 184.1042
4 | 0.9545 | 0.00508 | -0.0616 | 187.8937
4.5 | 1.0252 | 0.00539 | -0.0617 | 190.2041
5 | 1.0905 | 0.00609 | -0.0609 | 179.064
5.5 | 1.1516 | 0.007 | -0.0594 | 164.5143
6 | 1.2131 | 0.00777 | -0.0576 | 156.1261
6.5 | 1.2712 | 0.00859 | -0.055 | 147.986
7 | 1.3221 | 0.00956 | -0.0512 | 138.295
7.5 | 1.3723 | 0.01036 | -0.047 | 132.4614
8 | 1.394 | 0.01134 | -0.0386 | 122.9277
8.5 | 1.4256 | 0.01277 | -0.0328 | 111.6366
9 | 1.4582 | 0.01448 | -0.0276 | 100.7044
9.5 | 1.4962 | 0.0163 | -0.0236 | 91.7914
10 | 1.5313 | 0.01868 | -0.0196 | 81.9754
10.5 | 1.5648 | 0.02144 | -0.016 | 72.9851
11 | 1.6175 | 0.02493 | -0.0164 | 64.8817
11.5 | 1.6427 | 0.02896 | -0.0136 | 56.7231
12 | 1.6454 | 0.03451 | -0.0102 | 47.6789
12.5 | 1.6204 | 0.04177 | -0.0065 | 38.7934
13 | 1.5772 | 0.04872 | -0.0003 | 32.3727
13.5 | 1.5326 | 0.0591 | -0.0006 | 25.9323
14 | 1.4961 | 0.06979 | -0.0027 | 21.4372
14.5 | 1.4599 | 0.08146 | -0.0065 | 17.9217
15 | 1.4175 | 0.09481 | -0.0124 | 14.951
15.5 | 1.3853 | 0.10794 | -0.0191 | 12.834
16 | 1.3468 | 0.12276 | -0.0279 | 10.971
16.5 | 1.2797 | 0.14284 | -0.0415 | 8.959
17 | 1.2614 | 0.15637 | -0.0505 | 8.0668