## index
index | Re | Mach | Datasource
1 | 50000 | 0 | JavaFoil+Calcfoil stall+Eppler ext transition
2 | 50000 | 0 | XFOIL ncrit=9
3 | 50000 | 0.1 | JavaFoil+Calcfoil stall+Eppler ext transition
4 | 50000 | 0.1 | XFOIL ncrit=9
5 | 50000 | 0.25 | JavaFoil+Calcfoil stall+Eppler ext transition
6 | 50000 | 0.25 | XFOIL ncrit=9
7 | 50000 | 0.5 | JavaFoil+Calcfoil stall+Eppler ext transition
8 | 50000 | 0.5 | XFOIL ncrit=9
9 | 100000 | 0 | JavaFoil+Calcfoil stall+Eppler ext transition
10 | 100000 | 0 | XFOIL ncrit=9
11 | 100000 | 0.1 | JavaFoil+Calcfoil stall+Eppler ext transition
12 | 100000 | 0.1 | XFOIL ncrit=9
13 | 100000 | 0.25 | JavaFoil+Calcfoil stall+Eppler ext transition
14 | 100000 | 0.25 | XFOIL ncrit=9
15 | 100000 | 0.5 | JavaFoil+Calcfoil stall+Eppler ext transition
16 | 100000 | 0.5 | XFOIL ncrit=9
17 | 250000 | 0 | JavaFoil+Calcfoil stall+Eppler ext transition
18 | 250000 | 0 | XFOIL ncrit=9
19 | 250000 | 0.1 | JavaFoil+Calcfoil stall+Eppler ext transition
20 | 250000 | 0.1 | XFOIL ncrit=9
21 | 250000 | 0.25 | JavaFoil+Calcfoil stall+Eppler ext transition
22 | 250000 | 0.25 | XFOIL ncrit=9
23 | 250000 | 0.5 | JavaFoil+Calcfoil stall+Eppler ext transition
24 | 250000 | 0.5 | XFOIL ncrit=9
25 | 500000 | 0 | JavaFoil+Calcfoil stall+Eppler ext transition
26 | 500000 | 0 | XFOIL ncrit=9
27 | 500000 | 0.1 | JavaFoil+Calcfoil stall+Eppler ext transition
28 | 500000 | 0.1 | XFOIL ncrit=9
29 | 500000 | 0.25 | JavaFoil+Calcfoil stall+Eppler ext transition
30 | 500000 | 0.25 | XFOIL ncrit=9
31 | 500000 | 0.5 | JavaFoil+Calcfoil stall+Eppler ext transition
32 | 500000 | 0.5 | XFOIL ncrit=9
33 | 750000 | 0 | JavaFoil+Calcfoil stall+Eppler ext transition
34 | 750000 | 0 | XFOIL ncrit=9
35 | 750000 | 0.1 | JavaFoil+Calcfoil stall+Eppler ext transition
36 | 750000 | 0.1 | XFOIL ncrit=9
37 | 750000 | 0.25 | JavaFoil+Calcfoil stall+Eppler ext transition
38 | 750000 | 0.25 | XFOIL ncrit=9
39 | 750000 | 0.5 | JavaFoil+Calcfoil stall+Eppler ext transition
40 | 750000 | 0.5 | XFOIL ncrit=9
41 | 1000000 | 0 | JavaFoil+Calcfoil stall+Eppler ext transition
42 | 1000000 | 0 | XFOIL ncrit=9
43 | 1000000 | 0.1 | JavaFoil+Calcfoil stall+Eppler ext transition
44 | 1000000 | 0.1 | XFOIL ncrit=9
45 | 1000000 | 0.25 | JavaFoil+Calcfoil stall+Eppler ext transition
46 | 1000000 | 0.25 | XFOIL ncrit=9
47 | 1000000 | 0.5 | JavaFoil+Calcfoil stall+Eppler ext transition
48 | 1000000 | 0.5 | XFOIL ncrit=9
49 | 2000000 | 0 | JavaFoil+Calcfoil stall+Eppler ext transition
50 | 2000000 | 0 | XFOIL ncrit=9
51 | 2000000 | 0.1 | JavaFoil+Calcfoil stall+Eppler ext transition
52 | 2000000 | 0.1 | XFOIL ncrit=9
53 | 2000000 | 0.25 | JavaFoil+Calcfoil stall+Eppler ext transition
54 | 2000000 | 0.25 | XFOIL ncrit=9
55 | 2000000 | 0.5 | JavaFoil+Calcfoil stall+Eppler ext transition
56 | 2000000 | 0.5 | XFOIL ncrit=9
57 | 3000000 | 0 | JavaFoil+Calcfoil stall+Eppler ext transition
58 | 3000000 | 0 | XFOIL ncrit=9
59 | 3000000 | 0.1 | JavaFoil+Calcfoil stall+Eppler ext transition
60 | 3000000 | 0.1 | XFOIL ncrit=9
61 | 3000000 | 0.25 | JavaFoil+Calcfoil stall+Eppler ext transition
62 | 3000000 | 0.25 | XFOIL ncrit=9
63 | 3000000 | 0.5 | JavaFoil+Calcfoil stall+Eppler ext transition
64 | 3000000 | 0.5 | XFOIL ncrit=9
65 | 4000000 | 0 | JavaFoil+Calcfoil stall+Eppler ext transition
66 | 4000000 | 0 | XFOIL ncrit=9
67 | 4000000 | 0.1 | JavaFoil+Calcfoil stall+Eppler ext transition
68 | 4000000 | 0.1 | XFOIL ncrit=9
69 | 4000000 | 0.25 | JavaFoil+Calcfoil stall+Eppler ext transition
70 | 4000000 | 0.25 | XFOIL ncrit=9
71 | 4000000 | 0.5 | JavaFoil+Calcfoil stall+Eppler ext transition
72 | 4000000 | 0.5 | XFOIL ncrit=9
73 | 5000000 | 0 | JavaFoil+Calcfoil stall+Eppler ext transition
74 | 5000000 | 0 | XFOIL ncrit=9
75 | 5000000 | 0.1 | JavaFoil+Calcfoil stall+Eppler ext transition
76 | 5000000 | 0.1 | XFOIL ncrit=9
77 | 5000000 | 0.25 | JavaFoil+Calcfoil stall+Eppler ext transition
78 | 5000000 | 0.25 | XFOIL ncrit=9
79 | 5000000 | 0.5 | JavaFoil+Calcfoil stall+Eppler ext transition
80 | 5000000 | 0.5 | XFOIL ncrit=9
81 | 6000000 | 0 | JavaFoil+Calcfoil stall+Eppler ext transition
82 | 6000000 | 0 | XFOIL ncrit=9
83 | 6000000 | 0.1 | JavaFoil+Calcfoil stall+Eppler ext transition
84 | 6000000 | 0.1 | XFOIL ncrit=9
85 | 6000000 | 0.25 | JavaFoil+Calcfoil stall+Eppler ext transition
86 | 6000000 | 0.25 | XFOIL ncrit=9
87 | 6000000 | 0.5 | JavaFoil+Calcfoil stall+Eppler ext transition
88 | 6000000 | 0.5 | XFOIL ncrit=9
89 | 7000000 | 0 | JavaFoil+Calcfoil stall+Eppler ext transition
90 | 7000000 | 0 | XFOIL ncrit=9
91 | 7000000 | 0.1 | JavaFoil+Calcfoil stall+Eppler ext transition
92 | 7000000 | 0.1 | XFOIL ncrit=9
93 | 7000000 | 0.25 | JavaFoil+Calcfoil stall+Eppler ext transition
94 | 7000000 | 0.25 | XFOIL ncrit=9
95 | 7000000 | 0.5 | JavaFoil+Calcfoil stall+Eppler ext transition
96 | 7000000 | 0.5 | XFOIL ncrit=9
97 | 8000000 | 0 | JavaFoil+Calcfoil stall+Eppler ext transition
98 | 8000000 | 0 | XFOIL ncrit=9
99 | 8000000 | 0.1 | JavaFoil+Calcfoil stall+Eppler ext transition
100 | 8000000 | 0.1 | XFOIL ncrit=9
101 | 8000000 | 0.25 | JavaFoil+Calcfoil stall+Eppler ext transition
102 | 8000000 | 0.25 | XFOIL ncrit=9
103 | 8000000 | 0.5 | JavaFoil+Calcfoil stall+Eppler ext transition
104 | 8000000 | 0.5 | XFOIL ncrit=9
105 | 10000000 | 0 | JavaFoil+Calcfoil stall+Eppler ext transition
106 | 10000000 | 0 | XFOIL ncrit=9
107 | 10000000 | 0.1 | JavaFoil+Calcfoil stall+Eppler ext transition
108 | 10000000 | 0.1 | XFOIL ncrit=9
109 | 10000000 | 0.25 | JavaFoil+Calcfoil stall+Eppler ext transition
110 | 10000000 | 0.25 | XFOIL ncrit=9
111 | 10000000 | 0.5 | JavaFoil+Calcfoil stall+Eppler ext transition
112 | 10000000 | 0.5 | XFOIL ncrit=9
113 | 12000000 | 0 | JavaFoil+Calcfoil stall+Eppler ext transition
114 | 12000000 | 0 | XFOIL ncrit=9
115 | 12000000 | 0.1 | JavaFoil+Calcfoil stall+Eppler ext transition
116 | 12000000 | 0.1 | XFOIL ncrit=9
117 | 12000000 | 0.25 | JavaFoil+Calcfoil stall+Eppler ext transition
118 | 12000000 | 0.25 | XFOIL ncrit=9
119 | 12000000 | 0.5 | JavaFoil+Calcfoil stall+Eppler ext transition
120 | 12000000 | 0.5 | XFOIL ncrit=9
121 | 14000000 | 0 | JavaFoil+Calcfoil stall+Eppler ext transition
122 | 14000000 | 0 | XFOIL ncrit=9
123 | 14000000 | 0.1 | JavaFoil+Calcfoil stall+Eppler ext transition
124 | 14000000 | 0.1 | XFOIL ncrit=9
125 | 14000000 | 0.25 | JavaFoil+Calcfoil stall+Eppler ext transition
126 | 14000000 | 0.25 | XFOIL ncrit=9
127 | 14000000 | 0.5 | JavaFoil+Calcfoil stall+Eppler ext transition
128 | 14000000 | 0.5 | XFOIL ncrit=9
129 | 16000000 | 0 | JavaFoil+Calcfoil stall+Eppler ext transition
130 | 16000000 | 0 | XFOIL ncrit=9
131 | 16000000 | 0.1 | JavaFoil+Calcfoil stall+Eppler ext transition
132 | 16000000 | 0.1 | XFOIL ncrit=9
133 | 16000000 | 0.25 | JavaFoil+Calcfoil stall+Eppler ext transition
134 | 16000000 | 0.25 | XFOIL ncrit=9
135 | 16000000 | 0.5 | JavaFoil+Calcfoil stall+Eppler ext transition
136 | 16000000 | 0.5 | XFOIL ncrit=9
137 | 18000000 | 0 | JavaFoil+Calcfoil stall+Eppler ext transition
138 | 18000000 | 0 | XFOIL ncrit=9
139 | 18000000 | 0.1 | JavaFoil+Calcfoil stall+Eppler ext transition
140 | 18000000 | 0.1 | XFOIL ncrit=9
141 | 18000000 | 0.25 | JavaFoil+Calcfoil stall+Eppler ext transition
142 | 18000000 | 0.25 | XFOIL ncrit=9
143 | 18000000 | 0.5 | JavaFoil+Calcfoil stall+Eppler ext transition
144 | 18000000 | 0.5 | XFOIL ncrit=9
145 | 20000000 | 0 | JavaFoil+Calcfoil stall+Eppler ext transition
146 | 20000000 | 0 | XFOIL ncrit=9
147 | 20000000 | 0.1 | JavaFoil+Calcfoil stall+Eppler ext transition
148 | 20000000 | 0.1 | XFOIL ncrit=9
149 | 20000000 | 0.25 | JavaFoil+Calcfoil stall+Eppler ext transition
150 | 20000000 | 0.25 | XFOIL ncrit=9
151 | 20000000 | 0.5 | JavaFoil+Calcfoil stall+Eppler ext transition
152 | 20000000 | 0.5 | XFOIL ncrit=9

## 1. Re 50k Mach 0.00 (1)
BIGFOIL.COM POLAR EXPORT
TP66-S tip
TP66-S tip |  |  |  | Cl Max: | 0.674 | at alpha= | 7 | deg
JavaFoil+Calcfoil stall+Eppler ext transition |  |  |  | L/D Max: | 34.54 | at alpha= | 3.5 | deg
Re: | 50000 |  |  | Cd Min: | 0.01502 | at alpha= | -1 | deg
Mach: | 0 |  |  | Cl=0 at alpha= | -1.7797 | deg
|  |  |  | @ Cl=0.1, Cd= | 0.015029
|  |  |  | @ Cl=0.4, Cd= | 0.14979
|  |  |  | @ Cl=0.6, Cd= | 0.14979
alpha (deg) | Cl | Cd | Cm | Cl/Cd
-12.5 | -0.233 | 0.1697 | -0.011 | -1.373
-12 | -0.251 | 0.16051 | -0.011 | -1.563
-11.5 | -0.269 | 0.13927 | -0.011 | -1.934
-11 | -0.288 | 0.13251 | -0.011 | -2.175
-10.5 | -0.307 | 0.11705 | -0.012 | -2.623
-10 | -0.325 | 0.10889 | -0.012 | -2.987
-9.5 | -0.342 | 0.0987 | -0.012 | -3.465
-9 | -0.356 | 0.09114 | -0.012 | -3.911
-8.5 | -0.367 | 0.0816 | -0.012 | -4.503
-8 | -0.374 | 0.07509 | -0.012 | -4.979
-7.5 | -0.375 | 0.06862 | -0.012 | -5.462
-7 | -0.369 | 0.06368 | -0.012 | -5.799
-6.5 | -0.357 | 0.05924 | -0.012 | -6.025
-6 | -0.338 | 0.05453 | -0.012 | -6.191
-5.5 | -0.312 | 0.05003 | -0.013 | -6.229
-5 | -0.28 | 0.04679 | -0.009 | -5.975
-4.5 | -0.243 | 0.04297 | -0.009 | -5.65
-4 | -0.202 | 0.04023 | -0.009 | -5.025
-3.5 | -0.159 | 0.03804 | -0.009 | -4.174
-3 | -0.142 | 0.01599 | -0.04 | -8.866
-2.5 | -0.084 | 0.01555 | -0.04 | -5.403
-2 | -0.026 | 0.01534 | -0.041 | -1.684
-1.5 | 0.033 | 0.01507 | -0.041 | 2.164
-1 | 0.091 | 0.01502 | -0.041 | 6.064
-0.5 | 0.15 | 0.01508 | -0.041 | 9.918
0 | 0.208 | 0.01514 | -0.042 | 13.747
0.5 | 0.267 | 0.01526 | -0.042 | 17.464
1 | 0.325 | 0.01545 | -0.042 | 21.034
1.5 | 0.383 | 0.01579 | -0.043 | 24.278
2 | 0.441 | 0.01615 | -0.043 | 27.342
2.5 | 0.499 | 0.01661 | -0.043 | 30.077
3 | 0.556 | 0.01712 | -0.043 | 32.488
3.5 | 0.611 | 0.0177 | -0.044 | 34.54
4 | 0.532 | 0.03785 | -0.014 | 14.061
4.5 | 0.573 | 0.04031 | -0.013 | 14.206
5 | 0.608 | 0.04325 | -0.013 | 14.064
5.5 | 0.637 | 0.04677 | -0.013 | 13.618
6 | 0.658 | 0.0518 | -0.013 | 12.703
6.5 | 0.671 | 0.05657 | -0.013 | 11.856
7 | 0.674 | 0.05837 | -0.014 | 11.555
7.5 | 0.669 | 0.0639 | -0.014 | 10.468
8 | 0.655 | 0.07073 | -0.014 | 9.258
8.5 | 0.633 | 0.07714 | -0.014 | 8.208
9 | 0.605 | 0.08241 | -0.014 | 7.346
9.5 | 0.573 | 0.09198 | -0.014 | 6.231
10 | 0.538 | 0.09965 | -0.014 | 5.399
10.5 | 0.501 | 0.11227 | -0.014 | 4.467
11 | 0.465 | 0.12602 | -0.015 | 3.689
11.5 | 0.429 | 0.13434 | -0.015 | 3.193
12 | 0.395 | 0.14979 | -0.015 | 2.635

## 2. Re 50k Mach 0.00 (2)
BIGFOIL.COM POLAR EXPORT
TP66-S tip
TP66-S tip |  |  |  | Cl Max: | 1.0135 | at alpha= | 20 | deg
XFOIL ncrit=9 |  |  |  | L/D Max: | 34.0645 | at alpha= | 6 | deg
Re: | 50000 |  |  | Cd Min: | 0.28007 | at alpha= | 20 | deg
Mach: | 0 |  |  | Cl=0 at alpha= | -0.41419 | deg
|  |  |  | @ Cl=0.1, Cd= | 0.017537
|  |  |  | @ Cl=0.4, Cd= | 0.022865
|  |  |  | @ Cl=0.6, Cd= | 0.023355
alpha (deg) | Cl | Cd | Cm | Cl/Cd
-20 | -0.8289 | 0.26598 | 0.0755 | -3.1164
-19.5 | -0.8224 | 0.26881 | 0.0682 | -3.0594
-19 | -0.7923 | 0.25002 | 0.0685 | -3.1689
-18.5 | -0.7749 | 0.24365 | 0.0647 | -3.1804
-18 | -0.7636 | 0.24124 | 0.0586 | -3.1653
-17.5 | -0.7451 | 0.23211 | 0.0555 | -3.2101
-17 | -0.7249 | 0.22389 | 0.0531 | -3.2378
-16.5 | -0.7153 | 0.22064 | 0.0476 | -3.2419
-16 | -0.6949 | 0.21095 | 0.0455 | -3.2941
-15.5 | -0.6818 | 0.20551 | 0.0417 | -3.3176
-15 | -0.6661 | 0.19768 | 0.0388 | -3.3696
-14.5 | -0.6546 | 0.19215 | 0.0353 | -3.4067
-14 | -0.6384 | 0.18385 | 0.0329 | -3.4724
-13.5 | -0.6338 | 0.1794 | 0.0289 | -3.5329
-13 | -0.6126 | 0.16974 | 0.0277 | -3.609
-12.5 | -0.627 | 0.16817 | 0.0218 | -3.7284
-12 | -0.6011 | 0.15753 | 0.0216 | -3.8158
-11.5 | -0.5834 | 0.14876 | 0.0206 | -3.9218
-11 | -0.5737 | 0.14138 | 0.0188 | -4.0579
-10.5 | -0.5663 | 0.13444 | 0.017 | -4.2123
-10 | -0.5661 | 0.12831 | 0.0146 | -4.412
-9.5 | -0.5738 | 0.12286 | 0.0115 | -4.6704
-9 | -0.5432 | 0.11281 | 0.0129 | -4.8152
-8.5 | -0.5405 | 0.10629 | 0.0115 | -5.0851
-7.5 | -0.5223 | 0.09153 | 0.0102 | -5.7063
-7 | -0.5144 | 0.08446 | 0.0101 | -6.0905
-6.5 | -0.5442 | 0.05402 | -0.0368 | -10.074
-6 | -0.5134 | 0.04291 | -0.0396 | -11.9646
-5.5 | -0.4715 | 0.03517 | -0.0392 | -13.4063
-5 | -0.4233 | 0.02938 | -0.0378 | -14.4078
-4.5 | -0.3731 | 0.02488 | -0.0356 | -14.996
-4 | -0.3301 | 0.01984 | -0.0325 | -16.6381
-3.5 | -0.3076 | 0.01839 | -0.0224 | -16.7265
-3 | -0.2896 | 0.01799 | -0.0096 | -16.0978
-2.5 | -0.1929 | 0.01741 | -0.0109 | -11.0798
-2 | -0.0843 | 0.01609 | -0.026 | -5.2393
-1.5 | -0.0835 | 0.01557 | -0.0202 | -5.3629
-1 | -0.0498 | 0.01558 | -0.0189 | -3.1964
-0.5 | -0.0075 | 0.01586 | -0.0187 | -0.47289
0 | 0.0362 | 0.01636 | -0.0189 | 2.2127
0.5 | 0.0797 | 0.01707 | -0.0195 | 4.669
1 | 0.1223 | 0.01805 | -0.0203 | 6.7756
1.5 | 0.163 | 0.01935 | -0.0216 | 8.4238
2 | 0.257 | 0.0213 | -0.033 | 12.0657
2.5 | 0.3807 | 0.02277 | -0.0474 | 16.7194
3 | 0.4906 | 0.02331 | -0.0564 | 21.0468
3.5 | 0.5717 | 0.02335 | -0.0577 | 24.4839
4 | 0.632 | 0.02336 | -0.0544 | 27.0548
4.5 | 0.6819 | 0.02361 | -0.0495 | 28.8818
5 | 0.7294 | 0.02393 | -0.0441 | 30.4806
5.5 | 0.7742 | 0.02412 | -0.038 | 32.0978
6 | 0.8029 | 0.02357 | -0.0294 | 34.0645
6.5 | 0.8177 | 0.02899 | -0.0223 | 28.2063
7 | 0.8683 | 0.03448 | -0.0199 | 25.1827
7.5 | 0.9157 | 0.04087 | -0.0181 | 22.4052
8 | 0.9516 | 0.04899 | -0.0156 | 19.4244
8.5 | 0.9758 | 0.05878 | -0.0138 | 16.6009
9 | 0.95 | 0.07024 | -0.0131 | 13.5251
9.5 | 0.9352 | 0.0815 | -0.0144 | 11.4748
10 | 0.8566 | 0.09967 | -0.0302 | 8.5944
10.5 | 0.8402 | 0.11677 | -0.0397 | 7.1953
11 | 0.7834 | 0.14242 | -0.0651 | 5.5006
11.5 | 0.8008 | 0.15256 | -0.066 | 5.2491
12 | 0.8069 | 0.16086 | -0.0682 | 5.0162
12.5 | 0.803 | 0.16782 | -0.0718 | 4.7849
13 | 0.8079 | 0.1755 | -0.0748 | 4.6034
13.5 | 0.8194 | 0.18368 | -0.0773 | 4.461
14 | 0.8329 | 0.19176 | -0.0796 | 4.3435
14.5 | 0.8487 | 0.20015 | -0.0818 | 4.2403
15 | 0.8774 | 0.21213 | -0.0824 | 4.1361
15.5 | 0.8675 | 0.21296 | -0.0898 | 4.0735
16 | 0.8873 | 0.2223 | -0.0921 | 3.9915
16.5 | 0.8999 | 0.22827 | -0.0961 | 3.9423
17 | 0.9125 | 0.23517 | -0.1007 | 3.8802
17.5 | 0.9322 | 0.24337 | -0.1033 | 3.8304
18 | 0.9436 | 0.24912 | -0.1088 | 3.7877
18.5 | 0.9659 | 0.25865 | -0.1107 | 3.7344
19 | 0.9758 | 0.26275 | -0.1173 | 3.7138
19.5 | 0.9932 | 0.26951 | -0.1211 | 3.6852
20 | 1.0135 | 0.28007 | -0.1239 | 3.6187

## 3. Re 50k Mach 0.10 (1)
BIGFOIL.COM POLAR EXPORT
TP66-S tip
TP66-S tip |  |  |  | Cl Max: | 0.671 | at alpha= | 7 | deg
JavaFoil+Calcfoil stall+Eppler ext transition |  |  |  | L/D Max: | 34.607 | at alpha= | 3.5 | deg
Re: | 50000 |  |  | Cd Min: | 0.01508 | at alpha= | -1 | deg
Mach: | 0.1 |  |  | Cl=0 at alpha= | -1.7797 | deg
|  |  |  | @ Cl=0.1, Cd= | 0.015083
|  |  |  | @ Cl=0.4, Cd= | 0.15034
|  |  |  | @ Cl=0.6, Cd= | 0.15034
alpha (deg) | Cl | Cd | Cm | Cl/Cd
-12.5 | -0.198 | 0.17894 | -0.011 | -1.109
-12 | -0.218 | 0.16262 | -0.011 | -1.339
-11.5 | -0.238 | 0.14715 | -0.012 | -1.618
-11 | -0.259 | 0.13328 | -0.012 | -1.945
-10.5 | -0.281 | 0.12407 | -0.012 | -2.263
-10 | -0.302 | 0.11493 | -0.012 | -2.627
-9.5 | -0.322 | 0.10366 | -0.012 | -3.106
-9 | -0.34 | 0.09191 | -0.012 | -3.697
-8.5 | -0.354 | 0.08167 | -0.012 | -4.338
-8 | -0.364 | 0.07513 | -0.012 | -4.845
-7.5 | -0.368 | 0.06876 | -0.012 | -5.35
-7 | -0.365 | 0.06583 | -0.012 | -5.543
-6.5 | -0.355 | 0.05941 | -0.012 | -5.968
-6 | -0.337 | 0.05459 | -0.012 | -6.167
-5.5 | -0.312 | 0.05045 | -0.013 | -6.179
-5 | -0.28 | 0.04692 | -0.009 | -5.972
-4.5 | -0.244 | 0.04305 | -0.009 | -5.659
-4 | -0.203 | 0.04027 | -0.009 | -5.042
-3.5 | -0.16 | 0.03808 | -0.009 | -4.189
-3 | -0.142 | 0.01607 | -0.04 | -8.861
-2.5 | -0.084 | 0.01556 | -0.04 | -5.426
-2 | -0.026 | 0.01536 | -0.041 | -1.69
-1.5 | 0.033 | 0.01511 | -0.041 | 2.169
-1 | 0.092 | 0.01508 | -0.041 | 6.07
-0.5 | 0.15 | 0.0151 | -0.042 | 9.956
0 | 0.209 | 0.01516 | -0.042 | 13.802
0.5 | 0.268 | 0.01528 | -0.042 | 17.53
1 | 0.327 | 0.01552 | -0.042 | 21.047
1.5 | 0.385 | 0.01581 | -0.043 | 24.359
2 | 0.444 | 0.01619 | -0.043 | 27.397
2.5 | 0.502 | 0.01664 | -0.043 | 30.167
3 | 0.559 | 0.01715 | -0.044 | 32.584
3.5 | 0.614 | 0.01775 | -0.044 | 34.607
4 | 0.535 | 0.03795 | -0.014 | 14.088
4.5 | 0.575 | 0.04045 | -0.013 | 14.219
5 | 0.611 | 0.04369 | -0.013 | 13.976
5.5 | 0.639 | 0.04691 | -0.013 | 13.612
6 | 0.659 | 0.05193 | -0.013 | 12.683
6.5 | 0.67 | 0.05403 | -0.013 | 12.395
7 | 0.671 | 0.05947 | -0.014 | 11.281
7.5 | 0.662 | 0.06493 | -0.014 | 10.199
8 | 0.644 | 0.07089 | -0.014 | 9.087
8.5 | 0.618 | 0.07729 | -0.014 | 7.995
9 | 0.585 | 0.08748 | -0.014 | 6.692
9.5 | 0.548 | 0.09228 | -0.014 | 5.941
10 | 0.508 | 0.10374 | -0.014 | 4.901
10.5 | 0.468 | 0.11249 | -0.015 | 4.156
11 | 0.427 | 0.12675 | -0.014 | 3.369
11.5 | 0.388 | 0.13576 | -0.015 | 2.857
12 | 0.351 | 0.15034 | -0.015 | 2.333

## 4. Re 50k Mach 0.10 (2)
BIGFOIL.COM POLAR EXPORT
TP66-S tip
TP66-S tip |  |  |  | Cl Max: | 1.0186 | at alpha= | 20 | deg
XFOIL ncrit=9 |  |  |  | L/D Max: | 33.9055 | at alpha= | 6 | deg
Re: | 50000 |  |  | Cd Min: | 0.28228 | at alpha= | 20 | deg
Mach: | 0.1 |  |  | Cl=0 at alpha= | -0.40091 | deg
|  |  |  | @ Cl=0.1, Cd= | 0.017635
|  |  |  | @ Cl=0.4, Cd= | 0.022881
|  |  |  | @ Cl=0.6, Cd= | 0.023454
alpha (deg) | Cl | Cd | Cm | Cl/Cd
-20 | -0.8325 | 0.26775 | 0.0756 | -3.1092
-19.5 | -0.8213 | 0.26595 | 0.0695 | -3.0882
-19 | -0.7945 | 0.25067 | 0.0691 | -3.1695
-18.5 | -0.7773 | 0.24448 | 0.065 | -3.1794
-18 | -0.767 | 0.24291 | 0.0586 | -3.1575
-17.5 | -0.7457 | 0.23203 | 0.0563 | -3.2138
-17 | -0.7266 | 0.22452 | 0.0534 | -3.2362
-16.5 | -0.7185 | 0.22213 | 0.0475 | -3.2346
-16 | -0.6955 | 0.21127 | 0.046 | -3.292
-15.5 | -0.6845 | 0.2067 | 0.0416 | -3.3116
-15 | -0.6658 | 0.19788 | 0.0392 | -3.3647
-14.5 | -0.6574 | 0.19332 | 0.0351 | -3.4006
-14 | -0.6379 | 0.1841 | 0.0332 | -3.465
-13.5 | -0.637 | 0.18063 | 0.0286 | -3.5265
-13 | -0.6125 | 0.17017 | 0.0279 | -3.5993
-12.5 | -0.6098 | 0.16441 | 0.0241 | -3.709
-12 | -0.6042 | 0.15859 | 0.0213 | -3.8098
-11.5 | -0.5843 | 0.14938 | 0.0205 | -3.9115
-11 | -0.5735 | 0.14187 | 0.0188 | -4.0424
-10.5 | -0.5674 | 0.13509 | 0.0168 | -4.2002
-10 | -0.569 | 0.12918 | 0.0142 | -4.4047
-9.5 | -0.5566 | 0.12099 | 0.0134 | -4.6004
-9 | -0.5408 | 0.11306 | 0.0131 | -4.7833
-8.5 | -0.544 | 0.1071 | 0.0111 | -5.0794
-8 | -0.5306 | 0.09902 | 0.0107 | -5.3585
-7.5 | -0.5216 | 0.09189 | 0.0101 | -5.6764
-7 | -0.5125 | 0.08471 | 0.0101 | -6.0501
-6.5 | -0.5444 | 0.0548 | -0.0365 | -9.9343
-6 | -0.5152 | 0.04362 | -0.0396 | -11.8111
-5.5 | -0.4741 | 0.03571 | -0.0395 | -13.2764
-5 | -0.4263 | 0.02978 | -0.0381 | -14.315
-4.5 | -0.3755 | 0.02516 | -0.0359 | -14.9245
-4 | -0.3309 | 0.02031 | -0.033 | -16.2925
-3.5 | -0.3079 | 0.01845 | -0.0233 | -16.6883
-3 | -0.2892 | 0.01805 | -0.0107 | -16.0222
-2.5 | -0.2199 | 0.01745 | -0.0066 | -12.6017
-2 | -0.083 | 0.01616 | -0.0263 | -5.1361
-1.5 | -0.0842 | 0.01562 | -0.0202 | -5.3905
-1 | -0.051 | 0.01562 | -0.0188 | -3.265
-0.5 | -0.0087 | 0.01591 | -0.0187 | -0.54683
0 | 0.0352 | 0.01641 | -0.0189 | 2.145
0.5 | 0.0789 | 0.01714 | -0.0195 | 4.6033
1 | 0.1215 | 0.01814 | -0.0204 | 6.6979
1.5 | 0.1624 | 0.01946 | -0.0217 | 8.3453
2 | 0.2658 | 0.02147 | -0.0346 | 12.3801
2.5 | 0.39 | 0.02284 | -0.0489 | 17.0753
3 | 0.4987 | 0.02329 | -0.0572 | 21.4126
3.5 | 0.5752 | 0.02339 | -0.0577 | 24.5917
4 | 0.6331 | 0.02354 | -0.0542 | 26.8946
4.5 | 0.6852 | 0.02367 | -0.0492 | 28.948
5 | 0.7324 | 0.02408 | -0.0438 | 30.4153
5.5 | 0.777 | 0.02425 | -0.0375 | 32.0412
6 | 0.8039 | 0.02371 | -0.0284 | 33.9055
6.5 | 0.8218 | 0.02942 | -0.0219 | 27.9334
7 | 0.873 | 0.03514 | -0.0196 | 24.8435
7.5 | 0.9193 | 0.04159 | -0.0177 | 22.1039
8 | 0.9531 | 0.04987 | -0.0152 | 19.1117
8.5 | 0.9756 | 0.05977 | -0.0134 | 16.3226
9 | 0.9445 | 0.07115 | -0.0131 | 13.2748
9.5 | 0.9223 | 0.08228 | -0.0148 | 11.2093
10 | 0.8518 | 0.10101 | -0.0315 | 8.4328
10.5 | 0.8285 | 0.11837 | -0.0426 | 6.9992
11 | 0.783 | 0.14295 | -0.0654 | 5.4774
11.5 | 0.802 | 0.15319 | -0.0662 | 5.2353
12 | 0.8049 | 0.16109 | -0.0688 | 4.9966
12.5 | 0.8021 | 0.16819 | -0.0723 | 4.769
13 | 0.8083 | 0.17602 | -0.0752 | 4.5921
13.5 | 0.8218 | 0.18452 | -0.0775 | 4.4537
14 | 0.8364 | 0.19284 | -0.0797 | 4.3373
14.5 | 0.8528 | 0.20141 | -0.0818 | 4.2341
15 | 0.8656 | 0.20849 | -0.0849 | 4.1518
15.5 | 0.869 | 0.21358 | -0.0904 | 4.0687
16 | 0.8915 | 0.22377 | -0.0922 | 3.984
16.5 | 0.9007 | 0.22856 | -0.0972 | 3.9408
17 | 0.916 | 0.23631 | -0.1011 | 3.8763
17.5 | 0.9329 | 0.24331 | -0.1047 | 3.8342
18 | 0.9472 | 0.25035 | -0.1093 | 3.7835
18.5 | 0.9655 | 0.2576 | -0.1127 | 3.7481
19 | 0.9797 | 0.26404 | -0.1179 | 3.7104
19.5 | 0.996 | 0.27015 | -0.1223 | 3.6868
20 | 1.0186 | 0.28228 | -0.1242 | 3.6085

## 5. Re 50k Mach 0.25 (1)
BIGFOIL.COM POLAR EXPORT
TP66-S tip
TP66-S tip |  |  |  | Cl Max: | 0.658 | at alpha= | 6 | deg
JavaFoil+Calcfoil stall+Eppler ext transition |  |  |  | L/D Max: | 34.389 | at alpha= | 3.5 | deg
Re: | 50000 |  |  | Cd Min: | 0.01517 | at alpha= | -1 | deg
Mach: | 0.25 |  |  | Cl=0 at alpha= | -1.7787 | deg
|  |  |  | @ Cl=0.1, Cd= | 0.15348
|  |  |  | @ Cl=0.4, Cd= | 0.15348
|  |  |  | @ Cl=0.6, Cd= | 0.15348
alpha (deg) | Cl | Cd | Cm | Cl/Cd
-11.5 | -0.055 | 0.19466 | -0.012 | -0.282
-11 | -0.052 | 0.17537 | -0.012 | -0.297
-10.5 | -0.049 | 0.15646 | -0.012 | -0.315
-10 | -0.046 | 0.13362 | -0.012 | -0.348
-9.5 | -0.122 | 0.11656 | -0.012 | -1.049
-9 | -0.184 | 0.10563 | -0.012 | -1.743
-8.5 | -0.234 | 0.09581 | -0.012 | -2.444
-8 | -0.276 | 0.08565 | -0.013 | -3.217
-7.5 | -0.307 | 0.07512 | -0.013 | -4.083
-7 | -0.326 | 0.06802 | -0.013 | -4.795
-6.5 | -0.333 | 0.0633 | -0.013 | -5.261
-6 | -0.327 | 0.05826 | -0.012 | -5.616
-5.5 | -0.31 | 0.05137 | -0.013 | -6.034
-5 | -0.283 | 0.0481 | -0.01 | -5.877
-4.5 | -0.248 | 0.0439 | -0.01 | -5.649
-4 | -0.208 | 0.04076 | -0.01 | -5.095
-3.5 | -0.164 | 0.03833 | -0.009 | -4.269
-3 | -0.146 | 0.01621 | -0.041 | -9.023
-2.5 | -0.087 | 0.01579 | -0.042 | -5.494
-2 | -0.027 | 0.01552 | -0.042 | -1.718
-1.5 | 0.034 | 0.01534 | -0.042 | 2.195
-1 | 0.094 | 0.01517 | -0.042 | 6.201
-0.5 | 0.154 | 0.01521 | -0.043 | 10.153
0 | 0.215 | 0.01531 | -0.043 | 14.035
0.5 | 0.275 | 0.01547 | -0.043 | 17.799
1 | 0.336 | 0.01569 | -0.044 | 21.39
1.5 | 0.396 | 0.01602 | -0.044 | 24.705
2 | 0.456 | 0.01644 | -0.044 | 27.724
2.5 | 0.516 | 0.01694 | -0.045 | 30.446
3 | 0.574 | 0.0174 | -0.045 | 32.98
3.5 | 0.631 | 0.01834 | -0.045 | 34.389
4 | 0.548 | 0.03821 | -0.014 | 14.345
4.5 | 0.589 | 0.04087 | -0.013 | 14.405
5 | 0.623 | 0.0443 | -0.013 | 14.055
5.5 | 0.646 | 0.04934 | -0.013 | 13.099
6 | 0.658 | 0.05469 | -0.014 | 12.036
6.5 | 0.656 | 0.05679 | -0.014 | 11.552
7 | 0.637 | 0.06081 | -0.014 | 10.482
7.5 | 0.602 | 0.06836 | -0.014 | 8.804
8 | 0.55 | 0.07688 | -0.014 | 7.149
8.5 | 0.483 | 0.08438 | -0.015 | 5.725
9 | 0.405 | 0.09502 | -0.015 | 4.262
9.5 | 0.318 | 0.10363 | -0.015 | 3.069
10 | 0.221 | 0.11977 | -0.015 | 1.848
10.5 | 0.069 | 0.13429 | -0.015 | 0.515
11 | 0.072 | 0.15348 | -0.016 | 0.469

## 6. Re 50k Mach 0.25 (2)
BIGFOIL.COM POLAR EXPORT
TP66-S tip
TP66-S tip |  |  |  | Cl Max: | 1.0376 | at alpha= | 20 | deg
XFOIL ncrit=9 |  |  |  | L/D Max: | 32.2498 | at alpha= | 5.5 | deg
Re: | 50000 |  |  | Cd Min: | 0.28586 | at alpha= | 20 | deg
Mach: | 0.25 |  |  | Cl=0 at alpha= | -0.32886 | deg
|  |  |  | @ Cl=0.1, Cd= | 0.018171
|  |  |  | @ Cl=0.4, Cd= | 0.023129
|  |  |  | @ Cl=0.6, Cd= | 0.023741
alpha (deg) | Cl | Cd | Cm | Cl/Cd
-20 | -0.8545 | 0.27942 | 0.0764 | -3.0581
-19.5 | -0.8269 | 0.26191 | 0.0756 | -3.1572
-19 | -0.8078 | 0.25488 | 0.0718 | -3.1693
-18.5 | -0.7926 | 0.25081 | 0.0662 | -3.1602
-18 | -0.7814 | 0.24835 | 0.06 | -3.1464
-17.5 | -0.7539 | 0.23455 | 0.0592 | -3.2142
-17 | -0.7384 | 0.22924 | 0.0544 | -3.2211
-16.5 | -0.7262 | 0.22426 | 0.0493 | -3.2382
-16 | -0.7025 | 0.21433 | 0.0476 | -3.2777
-15.5 | -0.7029 | 0.2149 | 0.0407 | -3.2708
-15 | -0.6703 | 0.20051 | 0.0407 | -3.343
-14.5 | -0.6759 | 0.20104 | 0.034 | -3.362
-14 | -0.641 | 0.18673 | 0.0341 | -3.4328
-13.5 | -0.6305 | 0.18013 | 0.0305 | -3.5002
-13 | -0.621 | 0.17435 | 0.0273 | -3.5618
-12.5 | -0.6007 | 0.16506 | 0.0259 | -3.6393
-12 | -0.5935 | 0.15841 | 0.0229 | -3.7466
-11.5 | -0.5992 | 0.15458 | 0.0188 | -3.8763
-11 | -0.5859 | 0.14643 | 0.0172 | -4.0012
-10.5 | -0.5824 | 0.1399 | 0.0149 | -4.163
-10 | -0.5509 | 0.12913 | 0.016 | -4.2662
-9.5 | -0.5416 | 0.1219 | 0.0147 | -4.443
-9 | -0.5411 | 0.11562 | 0.0127 | -4.68
-8.5 | -0.5368 | 0.10844 | 0.0111 | -4.9502
-8 | -0.5189 | 0.10019 | 0.0109 | -5.1792
-7.5 | -0.5299 | 0.09483 | 0.0089 | -5.5879
-7 | -0.5438 | 0.07437 | -0.0203 | -7.3121
-6.5 | -0.5426 | 0.05882 | -0.0347 | -9.2248
-6 | -0.5225 | 0.04734 | -0.0396 | -11.0372
-5.5 | -0.4872 | 0.03877 | -0.0403 | -12.5664
-5 | -0.4423 | 0.03206 | -0.0394 | -13.796
-4.5 | -0.3907 | 0.02676 | -0.0374 | -14.6001
-4 | -0.3413 | 0.02253 | -0.0347 | -15.1487
-3.5 | -0.3102 | 0.01882 | -0.0279 | -16.4825
-3 | -0.2889 | 0.01842 | -0.0155 | -15.684
-2.5 | -0.2673 | 0.01778 | -0.0027 | -15.0337
-2 | -0.0754 | 0.01661 | -0.0276 | -4.5394
-1.5 | -0.0865 | 0.01592 | -0.0204 | -5.4334
-1 | -0.058 | 0.01587 | -0.0185 | -3.6547
-0.5 | -0.0153 | 0.01617 | -0.0184 | -0.9462
0 | 0.0294 | 0.01672 | -0.0188 | 1.7584
0.5 | 0.0739 | 0.01752 | -0.0195 | 4.218
1 | 0.1172 | 0.0186 | -0.0206 | 6.3011
1.5 | 0.1587 | 0.02004 | -0.0221 | 7.9192
2 | 0.2943 | 0.02212 | -0.04 | 13.3047
2.5 | 0.4158 | 0.02328 | -0.0525 | 17.8608
3 | 0.5162 | 0.02365 | -0.0581 | 21.8266
3.5 | 0.5916 | 0.02369 | -0.0572 | 24.9726
4 | 0.6472 | 0.02403 | -0.0531 | 26.933
4.5 | 0.6997 | 0.02437 | -0.0478 | 28.7115
5 | 0.7495 | 0.0248 | -0.042 | 30.2218
5.5 | 0.7927 | 0.02458 | -0.0341 | 32.2498
6 | 0.8065 | 0.02603 | -0.024 | 30.9835
6.5 | 0.8429 | 0.03181 | -0.0199 | 26.498
7 | 0.8953 | 0.03829 | -0.0176 | 23.3821
7.5 | 0.935 | 0.04553 | -0.0154 | 20.5359
8 | 0.9569 | 0.05442 | -0.0131 | 17.5836
8.5 | 0.9553 | 0.06407 | -0.0117 | 14.9103
9 | 0.9103 | 0.07546 | -0.0139 | 12.0633
9.5 | 0.8711 | 0.08823 | -0.0214 | 9.8731
10 | 0.8318 | 0.10703 | -0.0369 | 7.7717
10.5 | 0.8138 | 0.12227 | -0.0463 | 6.6558
11 | 0.7875 | 0.14616 | -0.0664 | 5.3879
11.5 | 0.8059 | 0.15628 | -0.0673 | 5.1568
12 | 0.7981 | 0.16277 | -0.0714 | 4.9032
12.5 | 0.8016 | 0.17058 | -0.0747 | 4.6993
13 | 0.818 | 0.17989 | -0.0767 | 4.5472
13.5 | 0.8419 | 0.19057 | -0.0781 | 4.4178
14 | 0.8583 | 0.19963 | -0.0803 | 4.2995
14.5 | 0.854 | 0.20257 | -0.0858 | 4.2158
15 | 0.8648 | 0.2095 | -0.0899 | 4.1279
15.5 | 0.8829 | 0.21825 | -0.0928 | 4.0454
16 | 0.9052 | 0.22775 | -0.0951 | 3.9745
16.5 | 0.9114 | 0.23208 | -0.1014 | 3.9271
17 | 0.9402 | 0.24524 | -0.1022 | 3.8338
17.5 | 0.9451 | 0.24676 | -0.1097 | 3.83
18 | 0.9725 | 0.26012 | -0.1107 | 3.7387
18.5 | 0.9797 | 0.26123 | -0.1185 | 3.7503
19 | 1.0056 | 0.27441 | -0.1197 | 3.6646
19.5 | 1.0147 | 0.27536 | -0.1276 | 3.685
20 | 1.0376 | 0.28586 | -0.1298 | 3.6297

## 7. Re 50k Mach 0.50 (1)
BIGFOIL.COM POLAR EXPORT
TP66-S tip
TP66-S tip |  |  |  | Cl Max: | 1.159 | at alpha= | 20 | deg
JavaFoil+Calcfoil stall+Eppler ext transition |  |  |  | L/D Max: | 34.109 | at alpha= | 3 | deg
Re: | 50000 |  |  | Cd Min: | 0.01576 | at alpha= | -0.5 | deg
Mach: | 0.5 |  |  | Cl=0 at alpha= | -1.7794 | deg
|  |  |  | @ Cl=0.1, Cd= | 0.015825
|  |  |  | @ Cl=0.4, Cd= | 0.016735
|  |  |  | @ Cl=0.6, Cd= | 0.23439
alpha (deg) | Cl | Cd | Cm | Cl/Cd
-20 | -0.969 | 0.43646 | -0.02 | -2.219
-19.5 | -0.943 | 0.43167 | -0.02 | -2.185
-19 | -0.916 | 0.41473 | -0.02 | -2.208
-18.5 | -0.89 | 0.40896 | -0.02 | -2.177
-18 | -0.865 | 0.40375 | -0.02 | -2.142
-17.5 | -0.837 | 0.38387 | -0.019 | -2.182
-17 | -0.812 | 0.3795 | -0.02 | -2.139
-16.5 | -0.785 | 0.37192 | -0.019 | -2.11
-16 | -0.759 | 0.37123 | -0.019 | -2.043
-15.5 | -0.733 | 0.36703 | -0.019 | -1.996
-15 | -0.705 | 0.33523 | -0.019 | -2.104
-14.5 | -0.679 | 0.3287 | -0.019 | -2.067
-14 | -0.653 | 0.32519 | -0.019 | -2.009
-13.5 | -0.626 | 0.30835 | -0.019 | -2.032
-13 | -0.6 | 0.29514 | -0.018 | -2.032
-12.5 | -0.573 | 0.28817 | -0.019 | -1.99
-12 | -0.547 | 0.28845 | -0.019 | -1.897
-11.5 | -0.52 | 0.26617 | -0.018 | -1.953
-11 | -0.494 | 0.26106 | -0.018 | -1.891
-10.5 | -0.467 | 0.2606 | -0.018 | -1.792
-10 | -0.44 | 0.23147 | -0.017 | -1.901
-9.5 | -0.413 | 0.22857 | -0.017 | -1.809
-9 | -0.387 | 0.22584 | -0.017 | -1.713
-8.5 | -0.36 | 0.20449 | -0.016 | -1.761
-8 | -0.333 | 0.20081 | -0.016 | -1.66
-7.5 | -0.307 | 0.19029 | -0.016 | -1.612
-7 | -0.28 | 0.179 | -0.015 | -1.564
-6.5 | -0.253 | 0.1678 | -0.015 | -1.509
-6 | -0.226 | 0.08977 | -0.014 | -2.522
-5.5 | -0.2 | 0.06698 | -0.014 | -2.981
-5 | -0.173 | 0.05661 | -0.014 | -3.054
-4.5 | -0.244 | 0.0492 | -0.014 | -4.964
-4 | -0.223 | 0.04344 | -0.011 | -5.143
-3.5 | -0.181 | 0.03943 | -0.011 | -4.58
-3 | -0.13 | 0.03713 | -0.011 | -3.508
-2.5 | -0.078 | 0.03686 | -0.017 | -2.106
-2 | -0.03 | 0.01618 | -0.047 | -1.842
-1.5 | 0.038 | 0.01601 | -0.047 | 2.351
-1 | 0.105 | 0.01581 | -0.047 | 6.652
-0.5 | 0.173 | 0.01576 | -0.048 | 10.957
0 | 0.24 | 0.01591 | -0.048 | 15.103
0.5 | 0.308 | 0.01618 | -0.048 | 19.018
1 | 0.375 | 0.01656 | -0.049 | 22.649
1.5 | 0.442 | 0.01703 | -0.049 | 25.965
2 | 0.509 | 0.01752 | -0.049 | 29.064
2.5 | 0.576 | 0.01817 | -0.05 | 31.71
3 | 0.64 | 0.01876 | -0.05 | 34.109
3.5 | 0.561 | 0.03695 | -0.015 | 15.172
4 | 0.604 | 0.04003 | -0.015 | 15.082
4.5 | 0.638 | 0.04495 | -0.015 | 14.186
5 | 0.639 | 0.0479 | -0.015 | 13.332
5.5 | 0.39 | 0.05567 | -0.016 | 7.01
6 | 0.417 | 0.06442 | -0.016 | 6.472
6.5 | 0.444 | 0.09455 | -0.016 | 4.691
7 | 0.47 | 0.18704 | -0.018 | 2.514
7.5 | 0.497 | 0.18058 | -0.018 | 2.751
8 | 0.524 | 0.19489 | -0.019 | 2.686
8.5 | 0.55 | 0.20074 | -0.019 | 2.74
9 | 0.577 | 0.23189 | -0.022 | 2.488
9.5 | 0.603 | 0.23472 | -0.022 | 2.571
10 | 0.63 | 0.23011 | -0.022 | 2.736
10.5 | 0.657 | 0.25921 | -0.024 | 2.534
11 | 0.683 | 0.26587 | -0.024 | 2.569
11.5 | 0.71 | 0.27638 | -0.026 | 2.57
12 | 0.736 | 0.2797 | -0.026 | 2.633
12.5 | 0.763 | 0.29609 | -0.026 | 2.576
13 | 0.79 | 0.31217 | -0.028 | 2.53
13.5 | 0.816 | 0.30796 | -0.028 | 2.649
14 | 0.843 | 0.34038 | -0.029 | 2.477
14.5 | 0.869 | 0.34395 | -0.029 | 2.527
15 | 0.896 | 0.37476 | -0.03 | 2.392
15.5 | 0.922 | 0.38709 | -0.031 | 2.382
16 | 0.95 | 0.38408 | -0.032 | 2.473
16.5 | 0.975 | 0.38923 | -0.032 | 2.506
17 | 1.001 | 0.40044 | -0.032 | 2.501
17.5 | 1.028 | 0.41841 | -0.033 | 2.457
18 | 1.054 | 0.42732 | -0.033 | 2.466
18.5 | 1.081 | 0.44061 | -0.034 | 2.453
19 | 1.106 | 0.4425 | -0.034 | 2.5
19.5 | 1.133 | 0.45276 | -0.035 | 2.503
20 | 1.159 | 0.46257 | -0.035 | 2.505

## 8. Re 50k Mach 0.50 (2)
BIGFOIL.COM POLAR EXPORT
TP66-S tip
TP66-S tip |  |  |  | Cl Max: | 1.1391 | at alpha= | 20 | deg
XFOIL ncrit=9 |  |  |  | L/D Max: | 28.8944 | at alpha= | 5 | deg
Re: | 50000 |  |  | Cd Min: | 0.31665 | at alpha= | 20 | deg
Mach: | 0.5 |  |  | Cl=0 at alpha= | -0.0020534 | deg
|  |  |  | @ Cl=0.1, Cd= | 0.020312
|  |  |  | @ Cl=0.4, Cd= | 0.024322
|  |  |  | @ Cl=0.6, Cd= | 0.025926
alpha (deg) | Cl | Cd | Cm | Cl/Cd
-20 | -0.9239 | 0.29616 | 0.0936 | -3.1196
-19.5 | -0.9082 | 0.29671 | 0.0855 | -3.0609
-19 | -0.8779 | 0.278 | 0.0835 | -3.1579
-18.5 | -0.8549 | 0.26966 | 0.0787 | -3.1703
-18 | -0.8378 | 0.26686 | 0.0714 | -3.1395
-17.5 | -0.8109 | 0.25357 | 0.0684 | -3.1979
-17 | -0.789 | 0.24605 | 0.0636 | -3.2067
-16.5 | -0.7693 | 0.23875 | 0.0583 | -3.2222
-16 | -0.7453 | 0.22956 | 0.0548 | -3.2466
-15.5 | -0.7285 | 0.22332 | 0.0494 | -3.2621
-15 | -0.7035 | 0.21351 | 0.0463 | -3.2949
-14.5 | -0.687 | 0.20672 | 0.0415 | -3.3233
-14 | -0.6657 | 0.19846 | 0.0381 | -3.3543
-13.5 | -0.6445 | 0.18946 | 0.0349 | -3.4018
-13 | -0.6415 | 0.18673 | 0.0296 | -3.4354
-12.5 | -0.6122 | 0.17499 | 0.0279 | -3.4985
-12 | -0.5934 | 0.16657 | 0.0254 | -3.5625
-11.5 | -0.5784 | 0.15902 | 0.0229 | -3.6373
-11 | -0.5645 | 0.1515 | 0.0205 | -3.7261
-10.5 | -0.5503 | 0.14369 | 0.0183 | -3.8298
-10 | -0.5375 | 0.13605 | 0.0163 | -3.9508
-9.5 | -0.527 | 0.12865 | 0.0144 | -4.0964
-9 | -0.5181 | 0.12138 | 0.0126 | -4.2684
-8.5 | -0.5157 | 0.11486 | 0.0106 | -4.4898
-8 | -0.4913 | 0.10556 | 0.0103 | -4.6542
-7 | -0.5091 | 0.08195 | -0.0172 | -6.2123
-6.5 | -0.5168 | 0.07086 | -0.0286 | -7.2933
-6 | -0.5101 | 0.06153 | -0.0333 | -8.2903
-5.5 | -0.5025 | 0.05217 | -0.0378 | -9.632
-5 | -0.4849 | 0.04312 | -0.0408 | -11.2454
-4.5 | -0.451 | 0.03505 | -0.0415 | -12.8673
-4 | -0.4033 | 0.02908 | -0.04 | -13.8686
-3.5 | -0.3488 | 0.02419 | -0.0373 | -14.4192
-3 | -0.3061 | 0.02035 | -0.0314 | -15.0418
-2.5 | -0.2786 | 0.0196 | -0.0186 | -14.2143
-2 | -0.2567 | 0.01893 | -0.0049 | -13.5605
-1.5 | -0.0675 | 0.01778 | -0.0245 | -3.7964
-1 | -0.0881 | 0.01719 | -0.0167 | -5.1251
-0.5 | -0.0485 | 0.01744 | -0.0169 | -2.781
0 | 0.0002 | 0.01816 | -0.018 | 0.011013
0.5 | 0.0486 | 0.01923 | -0.0195 | 2.5273
1 | 0.136 | 0.02107 | -0.0286 | 6.4547
1.5 | 0.2733 | 0.02303 | -0.0449 | 11.8671
2 | 0.3952 | 0.02429 | -0.0556 | 16.2701
2.5 | 0.497 | 0.02497 | -0.0597 | 19.9039
3 | 0.5726 | 0.02568 | -0.0583 | 22.2975
3.5 | 0.6416 | 0.0263 | -0.0545 | 24.3954
4 | 0.7019 | 0.02729 | -0.0495 | 25.72
4.5 | 0.7629 | 0.02817 | -0.0433 | 27.082
5 | 0.818 | 0.02831 | -0.0338 | 28.8944
5.5 | 0.8421 | 0.02944 | -0.0212 | 28.6039
6 | 0.8763 | 0.03554 | -0.0161 | 24.6567
6.5 | 0.906 | 0.04317 | -0.0129 | 20.9868
7 | 0.9132 | 0.05153 | -0.011 | 17.7217
7.5 | 0.8905 | 0.06116 | -0.0119 | 14.5602
8 | 0.8582 | 0.07223 | -0.0173 | 11.8815
8.5 | 0.833 | 0.08528 | -0.0262 | 9.7678
9 | 0.8199 | 0.09843 | -0.034 | 8.3298
9.5 | 0.8001 | 0.11291 | -0.0446 | 7.0862
10 | 0.7961 | 0.12486 | -0.0508 | 6.3759
11 | 0.7914 | 0.15462 | -0.0721 | 5.1184
11.5 | 0.8045 | 0.16532 | -0.0766 | 4.8663
12 | 0.8275 | 0.17609 | -0.0787 | 4.6993
12.5 | 0.8314 | 0.18251 | -0.0831 | 4.5554
13 | 0.8426 | 0.19058 | -0.0875 | 4.4212
13.5 | 0.8705 | 0.20239 | -0.09 | 4.3011
14 | 0.883 | 0.20918 | -0.0947 | 4.2212
14.5 | 0.8981 | 0.21698 | -0.0997 | 4.1391
15 | 0.9204 | 0.22669 | -0.1035 | 4.0602
15.5 | 0.9459 | 0.2377 | -0.1067 | 3.9794
16 | 0.9637 | 0.24464 | -0.1119 | 3.9393
16.5 | 0.9811 | 0.25211 | -0.1179 | 3.8916
17.5 | 1.0246 | 0.26966 | -0.1281 | 3.7996
18 | 1.0564 | 0.28614 | -0.13 | 3.6919
18.5 | 1.069 | 0.28747 | -0.1388 | 3.7186
19 | 1.0976 | 0.30181 | -0.1416 | 3.6367
19.5 | 1.1139 | 0.30555 | -0.1496 | 3.6456
20 | 1.1391 | 0.31665 | -0.154 | 3.5973

## 9. Re 100k Mach 0.00 (1)
BIGFOIL.COM POLAR EXPORT
TP66-S tip
TP66-S tip |  |  |  | Cl Max: | 0.674 | at alpha= | 7 | deg
JavaFoil+Calcfoil stall+Eppler ext transition |  |  |  | L/D Max: | 40.711 | at alpha= | 3.5 | deg
Re: | 100000 |  |  | Cd Min: | 0.01132 | at alpha= | -1.5 | deg
Mach: | 0 |  |  | Cl=0 at alpha= | -1.7797 | deg
|  |  |  | @ Cl=0.1, Cd= | 0.011329
|  |  |  | @ Cl=0.4, Cd= | 0.12537
|  |  |  | @ Cl=0.6, Cd= | 0.12537
alpha (deg) | Cl | Cd | Cm | Cl/Cd
-12.5 | -0.233 | 0.14086 | -0.011 | -1.655
-12 | -0.251 | 0.13374 | -0.011 | -1.876
-11.5 | -0.269 | 0.11758 | -0.011 | -2.291
-11 | -0.288 | 0.10845 | -0.011 | -2.657
-10.5 | -0.307 | 0.1002 | -0.012 | -3.065
-10 | -0.325 | 0.09365 | -0.012 | -3.473
-9.5 | -0.342 | 0.08593 | -0.012 | -3.98
-9 | -0.356 | 0.07789 | -0.012 | -4.576
-8.5 | -0.368 | 0.07135 | -0.013 | -5.151
-8 | -0.374 | 0.06695 | -0.012 | -5.585
-7.5 | -0.375 | 0.06167 | -0.012 | -6.078
-7 | -0.369 | 0.05771 | -0.012 | -6.399
-6.5 | -0.357 | 0.05287 | -0.012 | -6.751
-6 | -0.338 | 0.04957 | -0.012 | -6.81
-5.5 | -0.312 | 0.04548 | -0.013 | -6.853
-5 | -0.28 | 0.04276 | -0.009 | -6.538
-4.5 | -0.243 | 0.03971 | -0.009 | -6.114
-4 | -0.202 | 0.03736 | -0.009 | -5.411
-3.5 | -0.159 | 0.03544 | -0.009 | -4.481
-3 | -0.142 | 0.01315 | -0.04 | -10.78
-2.5 | -0.084 | 0.01188 | -0.04 | -7.076
-2 | -0.026 | 0.01167 | -0.041 | -2.213
-1.5 | 0.033 | 0.01132 | -0.041 | 2.882
-1 | 0.091 | 0.01133 | -0.041 | 8.04
-0.5 | 0.15 | 0.01132 | -0.041 | 13.214
0 | 0.208 | 0.01138 | -0.042 | 18.295
0.5 | 0.267 | 0.01146 | -0.042 | 23.251
1 | 0.325 | 0.01164 | -0.042 | 27.917
1.5 | 0.383 | 0.012 | -0.043 | 31.93
2 | 0.441 | 0.01234 | -0.043 | 35.766
2.5 | 0.499 | 0.01275 | -0.043 | 39.182
3 | 0.556 | 0.01452 | -0.043 | 38.312
3.5 | 0.611 | 0.01502 | -0.044 | 40.711
4 | 0.532 | 0.03547 | -0.014 | 15.006
4.5 | 0.573 | 0.03754 | -0.013 | 15.252
5 | 0.608 | 0.04024 | -0.013 | 15.114
5.5 | 0.637 | 0.04323 | -0.013 | 14.731
6 | 0.658 | 0.04728 | -0.013 | 13.917
6.5 | 0.671 | 0.05125 | -0.013 | 13.088
7 | 0.674 | 0.05316 | -0.014 | 12.688
7.5 | 0.669 | 0.05776 | -0.014 | 11.582
8 | 0.655 | 0.06221 | -0.014 | 10.526
8.5 | 0.633 | 0.0689 | -0.014 | 9.189
9 | 0.605 | 0.07334 | -0.014 | 8.254
9.5 | 0.573 | 0.08082 | -0.014 | 7.091
10 | 0.538 | 0.08771 | -0.014 | 6.134
10.5 | 0.501 | 0.0945 | -0.014 | 5.306
11 | 0.465 | 0.1037 | -0.015 | 4.482
11.5 | 0.429 | 0.11364 | -0.015 | 3.775
12 | 0.395 | 0.12537 | -0.015 | 3.148

## 10. Re 100k Mach 0.00 (2)
BIGFOIL.COM POLAR EXPORT
TP66-S tip
TP66-S tip |  |  |  | Cl Max: | 1.026 | at alpha= | 20 | deg
XFOIL ncrit=9 |  |  |  | L/D Max: | 48.3323 | at alpha= | 5.5 | deg
Re: | 100000 |  |  | Cd Min: | 0.28575 | at alpha= | 20 | deg
Mach: | 0 |  |  | Cl=0 at alpha= | -0.47886 | deg
|  |  |  | @ Cl=0.1, Cd= | 0.01271
|  |  |  | @ Cl=0.4, Cd= | 0.012944
|  |  |  | @ Cl=0.6, Cd= | 0.013662
alpha (deg) | Cl | Cd | Cm | Cl/Cd
-20 | -0.8286 | 0.26592 | 0.0758 | -3.116
-19.5 | -0.8171 | 0.26412 | 0.0694 | -3.0937
-19 | -0.8072 | 0.26182 | 0.0635 | -3.083
-18.5 | -0.775 | 0.24115 | 0.0657 | -3.2138
-18 | -0.7573 | 0.23449 | 0.0622 | -3.2296
-17.5 | -0.7406 | 0.22803 | 0.0581 | -3.2478
-17 | -0.7273 | 0.22363 | 0.052 | -3.2522
-16.5 | -0.7228 | 0.2221 | 0.0451 | -3.2544
-16 | -0.6969 | 0.20801 | 0.0446 | -3.3503
-15.5 | -0.6778 | 0.20014 | 0.043 | -3.3866
-15 | -0.6627 | 0.19326 | 0.0396 | -3.4291
-14.5 | -0.654 | 0.18783 | 0.0341 | -3.4819
-14 | -0.6578 | 0.1848 | 0.0265 | -3.5595
-13.5 | -0.6263 | 0.17158 | 0.0287 | -3.6502
-13 | -0.6125 | 0.16441 | 0.0264 | -3.7254
-12.5 | -0.6119 | 0.15863 | 0.0205 | -3.8574
-12 | -0.6228 | 0.15351 | 0.0116 | -4.0571
-11.5 | -0.5854 | 0.14206 | 0.0173 | -4.1208
-11 | -0.5932 | 0.1358 | 0.0097 | -4.3682
-10.5 | -0.5722 | 0.1269 | 0.0113 | -4.5091
-10 | -0.5851 | 0.12017 | 0.0024 | -4.8689
-9.5 | -0.5621 | 0.11146 | 0.005 | -5.0431
-9 | -0.592 | 0.10401 | -0.0096 | -5.6918
-8.5 | -0.5576 | 0.09578 | -0.0028 | -5.8217
-8 | -0.559 | 0.08738 | -0.0075 | -6.3973
-7.5 | -0.5648 | 0.07742 | -0.0188 | -7.2953
-7 | -0.553 | 0.06862 | -0.024 | -8.0589
-6.5 | -0.5451 | 0.04583 | -0.0409 | -11.894
-6 | -0.5059 | 0.03393 | -0.0397 | -14.9101
-5.5 | -0.4626 | 0.02771 | -0.038 | -16.6943
-5 | -0.415 | 0.02276 | -0.0361 | -18.2337
-4.5 | -0.3666 | 0.01939 | -0.034 | -18.9067
-4 | -0.3203 | 0.01628 | -0.0322 | -19.6744
-3.5 | -0.2774 | 0.01286 | -0.031 | -21.5708
-3 | -0.2363 | 0.01227 | -0.027 | -19.2584
-2.5 | -0.2001 | 0.01201 | -0.0215 | -16.6611
-2 | -0.1711 | 0.01179 | -0.0143 | -14.5123
-1.5 | -0.0876 | 0.01154 | -0.0192 | -7.591
-1 | -0.0515 | 0.01158 | -0.0193 | -4.4473
-0.5 | -0.0035 | 0.012 | -0.0207 | -0.29167
0 | 0.0793 | 0.01263 | -0.0282 | 6.2787
0.5 | 0.1848 | 0.01304 | -0.039 | 14.1718
1 | 0.2859 | 0.01309 | -0.0479 | 21.8411
1.5 | 0.3642 | 0.01299 | -0.0514 | 28.037
2 | 0.4261 | 0.01291 | -0.051 | 33.0054
2.5 | 0.4786 | 0.01294 | -0.0485 | 36.9861
3 | 0.5276 | 0.01314 | -0.0457 | 40.1522
3.5 | 0.5769 | 0.01346 | -0.043 | 42.8603
4 | 0.6262 | 0.01389 | -0.0406 | 45.0828
4.5 | 0.6752 | 0.01445 | -0.0383 | 46.7266
5 | 0.7228 | 0.01515 | -0.0359 | 47.7096
5.5 | 0.7651 | 0.01583 | -0.033 | 48.3323
6 | 0.7918 | 0.02018 | -0.0292 | 39.2369
6.5 | 0.8302 | 0.02395 | -0.0262 | 34.6639
7 | 0.8762 | 0.02874 | -0.0241 | 30.4871
7.5 | 0.9243 | 0.03341 | -0.0221 | 27.6654
8 | 0.963 | 0.04059 | -0.0193 | 23.7251
8.5 | 0.9863 | 0.04999 | -0.0166 | 19.7299
9 | 0.9872 | 0.06184 | -0.0136 | 15.9638
9.5 | 0.9122 | 0.08107 | -0.0182 | 11.252
10.5 | 0.8224 | 0.12162 | -0.0505 | 6.762
11 | 0.8434 | 0.13046 | -0.0484 | 6.4648
11.5 | 0.816 | 0.14124 | -0.0585 | 5.7774
12 | 0.8335 | 0.15067 | -0.0576 | 5.532
12.5 | 0.8232 | 0.15915 | -0.065 | 5.1725
13 | 0.8295 | 0.16854 | -0.0681 | 4.9217
13.5 | 0.8351 | 0.17627 | -0.0723 | 4.7376
14 | 0.8431 | 0.18508 | -0.0759 | 4.5553
14.5 | 0.8584 | 0.19239 | -0.078 | 4.4618
15 | 0.8644 | 0.20092 | -0.0833 | 4.3022
15.5 | 0.8731 | 0.2079 | -0.0888 | 4.1996
16 | 0.9094 | 0.2213 | -0.0848 | 4.1094
16.5 | 0.9036 | 0.22425 | -0.0955 | 4.0294
17 | 0.9148 | 0.23073 | -0.1018 | 3.9648
17.5 | 0.9327 | 0.23803 | -0.1046 | 3.9184
18 | 0.9601 | 0.25226 | -0.1039 | 3.806
18.5 | 0.9631 | 0.25359 | -0.1137 | 3.7979
19 | 0.978 | 0.25985 | -0.1197 | 3.7637
19.5 | 0.9947 | 0.26662 | -0.1239 | 3.7308
20 | 1.026 | 0.28575 | -0.1206 | 3.5906

## 11. Re 100k Mach 0.10 (1)
BIGFOIL.COM POLAR EXPORT
TP66-S tip
TP66-S tip |  |  |  | Cl Max: | 0.671 | at alpha= | 7 | deg
JavaFoil+Calcfoil stall+Eppler ext transition |  |  |  | L/D Max: | 40.855 | at alpha= | 3.5 | deg
Re: | 100000 |  |  | Cd Min: | 0.01133 | at alpha= | -0.5 | deg
Mach: | 0.1 |  |  | Cl=0 at alpha= | -1.7797 | deg
|  |  |  | @ Cl=0.1, Cd= | 0.011339
|  |  |  | @ Cl=0.4, Cd= | 0.12968
|  |  |  | @ Cl=0.6, Cd= | 0.12968
alpha (deg) | Cl | Cd | Cm | Cl/Cd
-12.5 | -0.198 | 0.14627 | -0.011 | -1.357
-12 | -0.218 | 0.1349 | -0.011 | -1.614
-11.5 | -0.238 | 0.12246 | -0.012 | -1.945
-11 | -0.259 | 0.11253 | -0.012 | -2.304
-10.5 | -0.281 | 0.10231 | -0.012 | -2.745
-10 | -0.302 | 0.09526 | -0.012 | -3.17
-9.5 | -0.322 | 0.08648 | -0.012 | -3.723
-9 | -0.34 | 0.08069 | -0.012 | -4.211
-8.5 | -0.354 | 0.07131 | -0.013 | -4.969
-8 | -0.364 | 0.06882 | -0.012 | -5.289
-7.5 | -0.368 | 0.06167 | -0.013 | -5.966
-7 | -0.365 | 0.0577 | -0.012 | -6.325
-6.5 | -0.355 | 0.05303 | -0.012 | -6.687
-6 | -0.337 | 0.04964 | -0.013 | -6.783
-5.5 | -0.312 | 0.04583 | -0.013 | -6.803
-5 | -0.28 | 0.04285 | -0.009 | -6.539
-4.5 | -0.244 | 0.03975 | -0.009 | -6.129
-4 | -0.203 | 0.03739 | -0.009 | -5.43
-3.5 | -0.16 | 0.03547 | -0.009 | -4.498
-3 | -0.142 | 0.01316 | -0.04 | -10.823
-2.5 | -0.084 | 0.01188 | -0.04 | -7.107
-2 | -0.026 | 0.01168 | -0.041 | -2.222
-1.5 | 0.033 | 0.01139 | -0.041 | 2.878
-1 | 0.092 | 0.01134 | -0.041 | 8.078
-0.5 | 0.15 | 0.01133 | -0.042 | 13.263
0 | 0.209 | 0.01139 | -0.042 | 18.371
0.5 | 0.268 | 0.01148 | -0.042 | 23.342
1 | 0.327 | 0.01167 | -0.042 | 27.987
1.5 | 0.385 | 0.01202 | -0.043 | 32.036
2 | 0.444 | 0.01239 | -0.043 | 35.801
2.5 | 0.502 | 0.01277 | -0.043 | 39.305
3 | 0.559 | 0.01457 | -0.044 | 38.359
3.5 | 0.614 | 0.01504 | -0.044 | 40.855
4 | 0.535 | 0.03554 | -0.014 | 15.043
4.5 | 0.575 | 0.03764 | -0.013 | 15.28
5 | 0.611 | 0.04031 | -0.013 | 15.147
5.5 | 0.639 | 0.04333 | -0.013 | 14.737
6 | 0.659 | 0.04736 | -0.013 | 13.907
6.5 | 0.67 | 0.04943 | -0.014 | 13.548
7 | 0.671 | 0.05319 | -0.014 | 12.613
7.5 | 0.662 | 0.05763 | -0.014 | 11.49
8 | 0.644 | 0.06233 | -0.014 | 10.334
8.5 | 0.618 | 0.06896 | -0.014 | 8.961
9 | 0.585 | 0.07483 | -0.014 | 7.823
9.5 | 0.548 | 0.08155 | -0.014 | 6.723
10 | 0.508 | 0.08783 | -0.014 | 5.789
10.5 | 0.468 | 0.09743 | -0.015 | 4.799
11 | 0.427 | 0.10854 | -0.015 | 3.934
11.5 | 0.388 | 0.11571 | -0.015 | 3.352
12 | 0.351 | 0.12968 | -0.015 | 2.705

## 12. Re 100k Mach 0.10 (2)
BIGFOIL.COM POLAR EXPORT
TP66-S tip
TP66-S tip |  |  |  | Cl Max: | 1.0185 | at alpha= | 20 | deg
XFOIL ncrit=9 |  |  |  | L/D Max: | 48.212 | at alpha= | 5.5 | deg
Re: | 100000 |  |  | Cd Min: | 0.27632 | at alpha= | 20 | deg
Mach: | 0.1 |  |  | Cl=0 at alpha= | -0.47333 | deg
|  |  |  | @ Cl=0.1, Cd= | 0.012749
|  |  |  | @ Cl=0.4, Cd= | 0.012943
|  |  |  | @ Cl=0.6, Cd= | 0.013689
alpha (deg) | Cl | Cd | Cm | Cl/Cd
-20 | -0.8319 | 0.26744 | 0.076 | -3.1106
-19.5 | -0.8204 | 0.26562 | 0.0696 | -3.0886
-19 | -0.7979 | 0.25155 | 0.0676 | -3.1719
-18.5 | -0.777 | 0.2418 | 0.0663 | -3.2134
-18 | -0.7592 | 0.23515 | 0.0627 | -3.2286
-17.5 | -0.7424 | 0.2287 | 0.0584 | -3.2462
-17 | -0.7298 | 0.22484 | 0.0519 | -3.2459
-16.5 | -0.7256 | 0.22337 | 0.0451 | -3.2484
-16 | -0.6968 | 0.20814 | 0.0454 | -3.3477
-15.5 | -0.6786 | 0.20063 | 0.0433 | -3.3823
-15 | -0.6635 | 0.19376 | 0.0397 | -3.4243
-14.5 | -0.6562 | 0.18886 | 0.0337 | -3.4745
-14 | -0.6596 | 0.18571 | 0.0263 | -3.5518
-13.5 | -0.6255 | 0.17196 | 0.0291 | -3.6375
-13 | -0.6124 | 0.16484 | 0.0265 | -3.7151
-12.5 | -0.6144 | 0.15954 | 0.0199 | -3.8511
-12 | -0.6058 | 0.15051 | 0.0169 | -4.025
-11.5 | -0.5846 | 0.14252 | 0.0174 | -4.1019
-11 | -0.5955 | 0.13658 | 0.0088 | -4.3601
-10.5 | -0.5706 | 0.12738 | 0.0115 | -4.4795
-10 | -0.5876 | 0.12089 | 0.0014 | -4.8606
-9.5 | -0.5602 | 0.11195 | 0.0052 | -5.004
-9 | -0.5803 | 0.10372 | -0.0055 | -5.5949
-8.5 | -0.5586 | 0.09627 | -0.0035 | -5.8024
-8 | -0.5545 | 0.08807 | -0.0065 | -6.2961
-7.5 | -0.5608 | 0.07858 | -0.0164 | -7.1367
-7 | -0.5512 | 0.06949 | -0.0228 | -7.9321
-6.5 | -0.546 | 0.04652 | -0.0409 | -11.7369
-6 | -0.5081 | 0.03457 | -0.0399 | -14.6977
-5.5 | -0.4655 | 0.02812 | -0.0383 | -16.5541
-5 | -0.4179 | 0.0231 | -0.0364 | -18.0909
-4.5 | -0.3693 | 0.01957 | -0.0343 | -18.8707
-4 | -0.3226 | 0.01653 | -0.0324 | -19.516
-3.5 | -0.2789 | 0.01296 | -0.0313 | -21.5201
-3 | -0.2376 | 0.01231 | -0.0273 | -19.3014
-2.5 | -0.2007 | 0.01205 | -0.0219 | -16.6556
-2 | -0.1712 | 0.01184 | -0.0149 | -14.4595
-1 | -0.053 | 0.01163 | -0.0192 | -4.5572
-0.5 | -0.0047 | 0.01204 | -0.0206 | -0.39037
0 | 0.0834 | 0.01269 | -0.0291 | 6.5721
0.5 | 0.1899 | 0.01307 | -0.04 | 14.5295
1 | 0.2886 | 0.01311 | -0.0483 | 22.0137
1.5 | 0.3675 | 0.01298 | -0.0517 | 28.3128
2 | 0.4286 | 0.01291 | -0.051 | 33.1991
2.5 | 0.4802 | 0.01299 | -0.0484 | 36.9669
3 | 0.5301 | 0.01317 | -0.0456 | 40.2506
3.5 | 0.5797 | 0.0135 | -0.0429 | 42.9407
4 | 0.6291 | 0.01396 | -0.0405 | 45.0645
4.5 | 0.6785 | 0.01453 | -0.0382 | 46.6965
5 | 0.7263 | 0.01524 | -0.0358 | 47.6575
5.5 | 0.7685 | 0.01594 | -0.0327 | 48.212
6 | 0.7951 | 0.02049 | -0.0288 | 38.8043
6.5 | 0.834 | 0.02428 | -0.0258 | 34.3493
7 | 0.8807 | 0.02915 | -0.0237 | 30.2127
7.5 | 0.9283 | 0.03406 | -0.0216 | 27.2548
8 | 0.965 | 0.04143 | -0.0187 | 23.2923
8.5 | 0.9859 | 0.05083 | -0.016 | 19.396
9 | 0.9791 | 0.06231 | -0.0131 | 15.7134
10 | 0.8158 | 0.07177 | -0.0063 | 11.3669
10.5 | 0.7551 | 0.08798 | -0.0162 | 8.5826
11 | 0.6977 | 0.11018 | -0.0284 | 6.3324
11.5 | 0.814 | 0.14199 | -0.0592 | 5.7328
12 | 0.8393 | 0.15141 | -0.0565 | 5.5432
12.5 | 0.8211 | 0.15991 | -0.066 | 5.1348
13 | 0.8346 | 0.16939 | -0.0672 | 4.9271
13.5 | 0.8334 | 0.17693 | -0.0733 | 4.7103
14 | 0.847 | 0.18605 | -0.0756 | 4.5525
14.5 | 0.8537 | 0.19284 | -0.0803 | 4.427
15 | 0.8683 | 0.202 | -0.083 | 4.2985
15.5 | 0.8744 | 0.20861 | -0.0896 | 4.1916
16 | 0.9127 | 0.22248 | -0.085 | 4.1024
16.5 | 0.9075 | 0.22551 | -0.0955 | 4.0242
17 | 0.9172 | 0.23151 | -0.1025 | 3.9618
17.5 | 0.9346 | 0.23876 | -0.1058 | 3.9144
18 | 0.9643 | 0.25383 | -0.1042 | 3.799
18.5 | 0.967 | 0.25492 | -0.1139 | 3.7933
19 | 0.9812 | 0.26078 | -0.1205 | 3.7626
19.5 | 0.9981 | 0.2676 | -0.1248 | 3.7298
20 | 1.0185 | 0.27632 | -0.1265 | 3.6859

## 13. Re 100k Mach 0.25 (1)
BIGFOIL.COM POLAR EXPORT
TP66-S tip
TP66-S tip |  |  |  | Cl Max: | 0.658 | at alpha= | 6 | deg
JavaFoil+Calcfoil stall+Eppler ext transition |  |  |  | L/D Max: | 40.742 | at alpha= | 3.5 | deg
Re: | 100000 |  |  | Cd Min: | 0.01138 | at alpha= | -1 | deg
Mach: | 0.25 |  |  | Cl=0 at alpha= | -1.7787 | deg
|  |  |  | @ Cl=0.1, Cd= | 0.12552
|  |  |  | @ Cl=0.4, Cd= | 0.12552
|  |  |  | @ Cl=0.6, Cd= | 0.12552
alpha (deg) | Cl | Cd | Cm | Cl/Cd
-11.5 | -0.055 | 0.1614 | -0.012 | -0.34
-11 | -0.052 | 0.1403 | -0.012 | -0.371
-10.5 | -0.049 | 0.12571 | -0.012 | -0.392
-10 | -0.046 | 0.11071 | -0.012 | -0.42
-9.5 | -0.122 | 0.09802 | -0.012 | -1.247
-9 | -0.184 | 0.09018 | -0.012 | -2.041
-8.5 | -0.234 | 0.08212 | -0.012 | -2.852
-8 | -0.276 | 0.07343 | -0.013 | -3.753
-7.5 | -0.307 | 0.06463 | -0.013 | -4.747
-7 | -0.326 | 0.06069 | -0.013 | -5.375
-6.5 | -0.333 | 0.05537 | -0.013 | -6.015
-6 | -0.327 | 0.05161 | -0.013 | -6.341
-5.5 | -0.31 | 0.04667 | -0.013 | -6.642
-5 | -0.283 | 0.04366 | -0.01 | -6.474
-4.5 | -0.248 | 0.04011 | -0.01 | -6.182
-4 | -0.208 | 0.03758 | -0.01 | -5.527
-3.5 | -0.164 | 0.03562 | -0.009 | -4.593
-3 | -0.146 | 0.01333 | -0.041 | -10.97
-2.5 | -0.087 | 0.01209 | -0.042 | -7.176
-2 | -0.027 | 0.01188 | -0.042 | -2.245
-1.5 | 0.034 | 0.0116 | -0.042 | 2.904
-1 | 0.094 | 0.01138 | -0.042 | 8.267
-0.5 | 0.154 | 0.01145 | -0.043 | 13.492
0 | 0.215 | 0.01146 | -0.043 | 18.749
0.5 | 0.275 | 0.01158 | -0.043 | 23.776
1 | 0.336 | 0.01187 | -0.044 | 28.263
1.5 | 0.396 | 0.01222 | -0.044 | 32.384
2 | 0.456 | 0.01265 | -0.044 | 36.045
2.5 | 0.516 | 0.01309 | -0.045 | 39.405
3 | 0.574 | 0.01477 | -0.045 | 38.855
3.5 | 0.631 | 0.01548 | -0.045 | 40.742
4 | 0.548 | 0.03576 | -0.014 | 15.331
4.5 | 0.589 | 0.03793 | -0.013 | 15.52
5 | 0.623 | 0.04098 | -0.013 | 15.192
5.5 | 0.646 | 0.04465 | -0.013 | 14.476
6 | 0.658 | 0.04884 | -0.014 | 13.479
6.5 | 0.656 | 0.05083 | -0.014 | 12.905
7 | 0.637 | 0.05499 | -0.014 | 11.592
7.5 | 0.602 | 0.05982 | -0.014 | 10.06
8 | 0.55 | 0.06633 | -0.014 | 8.285
8.5 | 0.483 | 0.07187 | -0.015 | 6.721
9 | 0.405 | 0.08012 | -0.015 | 5.055
9.5 | 0.318 | 0.08925 | -0.015 | 3.564
10 | 0.221 | 0.10059 | -0.015 | 2.2
10.5 | 0.069 | 0.1122 | -0.016 | 0.617
11 | 0.072 | 0.12552 | -0.016 | 0.574

## 14. Re 100k Mach 0.25 (2)
BIGFOIL.COM POLAR EXPORT
TP66-S tip
TP66-S tip |  |  |  | Cl Max: | 1.0362 | at alpha= | 20 | deg
XFOIL ncrit=9 |  |  |  | L/D Max: | 47.2906 | at alpha= | 5 | deg
Re: | 100000 |  |  | Cd Min: | 0.28042 | at alpha= | 20 | deg
Mach: | 0.25 |  |  | Cl=0 at alpha= | -0.44844 | deg
|  |  |  | @ Cl=0.1, Cd= | 0.012925
|  |  |  | @ Cl=0.4, Cd= | 0.013027
|  |  |  | @ Cl=0.6, Cd= | 0.013858
alpha (deg) | Cl | Cd | Cm | Cl/Cd
-20 | -0.851 | 0.27623 | 0.0774 | -3.0808
-19 | -0.808 | 0.25281 | 0.0726 | -3.1961
-18.5 | -0.7891 | 0.24571 | 0.0691 | -3.2115
-18 | -0.7706 | 0.23893 | 0.0648 | -3.2252
-17.5 | -0.754 | 0.23351 | 0.0592 | -3.229
-17 | -0.7454 | 0.23204 | 0.0518 | -3.2124
-16.5 | -0.7253 | 0.22087 | 0.0489 | -3.2838
-16 | -0.7014 | 0.21052 | 0.0482 | -3.3317
-15.5 | -0.6842 | 0.20343 | 0.0448 | -3.3633
-15 | -0.6701 | 0.19712 | 0.0399 | -3.3995
-14.5 | -0.6707 | 0.1951 | 0.0324 | -3.4377
-14 | -0.6423 | 0.18185 | 0.0325 | -3.532
-13.5 | -0.6248 | 0.17425 | 0.0305 | -3.5857
-13 | -0.616 | 0.16786 | 0.0258 | -3.6697
-12.5 | -0.6256 | 0.16432 | 0.0173 | -3.8072
-12 | -0.5905 | 0.15193 | 0.0208 | -3.8867
-11.5 | -0.5896 | 0.14586 | 0.0154 | -4.0422
-11 | -0.5741 | 0.13695 | 0.0145 | -4.192
-10.5 | -0.5748 | 0.13051 | 0.0092 | -4.4043
-10 | -0.5603 | 0.12165 | 0.0085 | -4.6058
-9.5 | -0.5682 | 0.11513 | 0.0013 | -4.9353
-9 | -0.5477 | 0.10623 | 0.0026 | -5.1558
-8.5 | -0.5638 | 0.0984 | -0.0065 | -5.7297
-8 | -0.5525 | 0.09088 | -0.008 | -6.0794
-7.5 | -0.5408 | 0.08271 | -0.0088 | -6.5385
-7 | -0.5405 | 0.07361 | -0.017 | -7.3428
-6.5 | -0.5442 | 0.05144 | -0.0392 | -10.5793
-6 | -0.5178 | 0.03807 | -0.0413 | -13.6013
-5.5 | -0.4798 | 0.03061 | -0.04 | -15.6746
-5 | -0.434 | 0.02499 | -0.0381 | -17.3669
-4.5 | -0.3841 | 0.02078 | -0.0359 | -18.4841
-4 | -0.3352 | 0.01769 | -0.0336 | -18.9486
-3.5 | -0.2884 | 0.0136 | -0.0327 | -21.2059
-3 | -0.2446 | 0.01261 | -0.0294 | -19.3973
-2.5 | -0.2046 | 0.0123 | -0.0244 | -16.6341
-2 | -0.1719 | 0.01212 | -0.0177 | -14.1832
-1.5 | -0.1252 | 0.0119 | -0.0139 | -10.521
-1 | -0.0619 | 0.01188 | -0.0187 | -5.2104
-0.5 | -0.0116 | 0.01232 | -0.0205 | -0.94156
0 | 0.1009 | 0.01293 | -0.0329 | 7.8036
0.5 | 0.2097 | 0.0132 | -0.0437 | 15.8864
1 | 0.3052 | 0.01316 | -0.0506 | 23.1915
1.5 | 0.3811 | 0.01302 | -0.0527 | 29.2704
2 | 0.4382 | 0.01304 | -0.0509 | 33.6043
2.5 | 0.4913 | 0.01314 | -0.0481 | 37.3896
3 | 0.5426 | 0.01341 | -0.0452 | 40.4623
3.5 | 0.5943 | 0.0138 | -0.0425 | 43.0652
4 | 0.6457 | 0.01432 | -0.0401 | 45.0908
4.5 | 0.6969 | 0.015 | -0.0376 | 46.46
5 | 0.7453 | 0.01576 | -0.0347 | 47.2906
5.5 | 0.7859 | 0.01675 | -0.0312 | 46.9194
6 | 0.8125 | 0.02211 | -0.027 | 36.7481
6.5 | 0.8552 | 0.02616 | -0.0238 | 32.6911
7 | 0.9039 | 0.03162 | -0.0215 | 28.5863
7.5 | 0.9454 | 0.03767 | -0.0187 | 25.0969
8 | 0.9697 | 0.04578 | -0.0156 | 21.1817
8.5 | 0.9757 | 0.05497 | -0.0131 | 17.7497
9 | 0.9755 | 0.06413 | -0.0114 | 15.2113
9.5 | 0.9146 | 0.07499 | -0.0148 | 12.1963
10 | 0.8659 | 0.09256 | -0.0297 | 9.355
10.5 | 0.8349 | 0.11343 | -0.0438 | 7.3605
11 | 0.8245 | 0.13525 | -0.0543 | 6.0961
11.5 | 0.8083 | 0.14553 | -0.0622 | 5.5542
12 | 0.8303 | 0.15434 | -0.0613 | 5.3797
12.5 | 0.8174 | 0.16351 | -0.0695 | 4.9991
13 | 0.8574 | 0.17437 | -0.0644 | 4.9171
13.5 | 0.8339 | 0.18039 | -0.077 | 4.6228
14 | 0.869 | 0.19171 | -0.0738 | 4.5329
14.5 | 0.857 | 0.19667 | -0.0848 | 4.3576
15 | 0.891 | 0.20863 | -0.0822 | 4.2707
15.5 | 0.8846 | 0.21248 | -0.0929 | 4.1632
16 | 0.9014 | 0.22009 | -0.0966 | 4.0956
16.5 | 0.9314 | 0.23361 | -0.0956 | 3.987
17 | 0.9319 | 0.23601 | -0.106 | 3.9486
17.5 | 0.9483 | 0.24328 | -0.1109 | 3.898
18 | 0.9699 | 0.25198 | -0.1126 | 3.8491
18.5 | 0.9911 | 0.264 | -0.1153 | 3.7542
19 | 1.0003 | 0.26626 | -0.1247 | 3.7569
19.5 | 1.0176 | 0.27318 | -0.13 | 3.725
20 | 1.0362 | 0.28042 | -0.1342 | 3.6952

## 15. Re 100k Mach 0.50 (1)
BIGFOIL.COM POLAR EXPORT
TP66-S tip
TP66-S tip |  |  |  | Cl Max: | 1.159 | at alpha= | 20 | deg
JavaFoil+Calcfoil stall+Eppler ext transition |  |  |  | L/D Max: | 40.99 | at alpha= | 2.5 | deg
Re: | 100000 |  |  | Cd Min: | 0.01184 | at alpha= | -0.5 | deg
Mach: | 0.5 |  |  | Cl=0 at alpha= | -1.7794 | deg
|  |  |  | @ Cl=0.1, Cd= | 0.012019
|  |  |  | @ Cl=0.4, Cd= | 0.012859
|  |  |  | @ Cl=0.6, Cd= | 0.18092
alpha (deg) | Cl | Cd | Cm | Cl/Cd
-20 | -0.969 | 0.36018 | -0.02 | -2.689
-19.5 | -0.943 | 0.35549 | -0.02 | -2.653
-19 | -0.916 | 0.3227 | -0.02 | -2.838
-18.5 | -0.89 | 0.31725 | -0.02 | -2.807
-18 | -0.865 | 0.31224 | -0.02 | -2.77
-17.5 | -0.837 | 0.31441 | -0.019 | -2.664
-17 | -0.812 | 0.31 | -0.02 | -2.619
-16.5 | -0.785 | 0.28951 | -0.019 | -2.711
-16 | -0.759 | 0.28348 | -0.019 | -2.676
-15.5 | -0.733 | 0.27929 | -0.019 | -2.623
-15 | -0.705 | 0.25373 | -0.019 | -2.78
-14.5 | -0.679 | 0.25022 | -0.019 | -2.715
-14 | -0.653 | 0.24659 | -0.019 | -2.649
-13.5 | -0.627 | 0.23986 | -0.019 | -2.612
-13 | -0.6 | 0.23629 | -0.019 | -2.538
-12.5 | -0.574 | 0.23053 | -0.019 | -2.488
-12 | -0.547 | 0.22953 | -0.019 | -2.384
-11.5 | -0.52 | 0.19895 | -0.018 | -2.614
-11 | -0.494 | 0.19443 | -0.018 | -2.539
-10.5 | -0.467 | 0.20428 | -0.018 | -2.287
-10 | -0.44 | 0.18087 | -0.017 | -2.433
-9.5 | -0.414 | 0.17798 | -0.017 | -2.323
-9 | -0.387 | 0.17525 | -0.017 | -2.208
-8.5 | -0.36 | 0.15696 | -0.016 | -2.294
-8 | -0.333 | 0.15373 | -0.016 | -2.169
-7.5 | -0.307 | 0.14526 | -0.016 | -2.112
-7 | -0.28 | 0.13851 | -0.015 | -2.021
-6.5 | -0.253 | 0.12967 | -0.015 | -1.953
-6 | -0.226 | 0.07443 | -0.015 | -3.042
-5.5 | -0.2 | 0.05667 | -0.014 | -3.523
-5 | -0.173 | 0.05056 | -0.015 | -3.42
-4.5 | -0.244 | 0.04459 | -0.015 | -5.478
-4 | -0.223 | 0.03947 | -0.011 | -5.661
-3.5 | -0.181 | 0.03654 | -0.011 | -4.943
-3 | -0.13 | 0.03463 | -0.011 | -3.762
-2.5 | -0.097 | 0.01384 | -0.046 | -6.996
-2 | -0.03 | 0.01248 | -0.047 | -2.387
-1.5 | 0.038 | 0.01225 | -0.047 | 3.073
-1 | 0.105 | 0.012 | -0.047 | 8.764
-0.5 | 0.173 | 0.01184 | -0.048 | 14.581
0 | 0.24 | 0.01195 | -0.048 | 20.108
0.5 | 0.308 | 0.0122 | -0.048 | 25.212
1 | 0.375 | 0.01271 | -0.049 | 29.516
1.5 | 0.442 | 0.01311 | -0.049 | 33.743
2 | 0.509 | 0.01352 | -0.049 | 37.686
2.5 | 0.576 | 0.01405 | -0.05 | 40.99
3 | 0.64 | 0.01598 | -0.05 | 40.057
3.5 | 0.561 | 0.03454 | -0.016 | 16.232
4 | 0.604 | 0.03699 | -0.015 | 16.322
4.5 | 0.638 | 0.04075 | -0.015 | 15.648
5 | 0.639 | 0.04359 | -0.015 | 14.648
5.5 | 0.39 | 0.04876 | -0.016 | 8.004
6 | 0.417 | 0.05684 | -0.016 | 7.335
6.5 | 0.444 | 0.07832 | -0.016 | 5.663
7 | 0.47 | 0.14113 | -0.018 | 3.332
7.5 | 0.497 | 0.13897 | -0.018 | 3.575
8 | 0.524 | 0.15188 | -0.019 | 3.447
8.5 | 0.55 | 0.15639 | -0.019 | 3.517
9 | 0.577 | 0.17844 | -0.022 | 3.234
9.5 | 0.603 | 0.18124 | -0.022 | 3.329
10 | 0.63 | 0.18001 | -0.022 | 3.498
10.5 | 0.657 | 0.19233 | -0.024 | 3.415
11 | 0.683 | 0.19791 | -0.024 | 3.451
11.5 | 0.71 | 0.21931 | -0.026 | 3.239
12 | 0.736 | 0.22263 | -0.026 | 3.308
12.5 | 0.763 | 0.22692 | -0.026 | 3.361
13 | 0.79 | 0.23579 | -0.028 | 3.35
13.5 | 0.816 | 0.24678 | -0.028 | 3.306
14 | 0.843 | 0.25757 | -0.029 | 3.274
14.5 | 0.869 | 0.26121 | -0.029 | 3.327
15 | 0.896 | 0.28323 | -0.03 | 3.165
15.5 | 0.922 | 0.29305 | -0.031 | 3.147
16 | 0.95 | 0.29359 | -0.032 | 3.235
16.5 | 0.975 | 0.29844 | -0.032 | 3.268
17 | 1.002 | 0.31208 | -0.032 | 3.209
17.5 | 1.028 | 0.321 | -0.033 | 3.203
18 | 1.054 | 0.33379 | -0.033 | 3.158
18.5 | 1.081 | 0.3387 | -0.034 | 3.191
19 | 1.106 | 0.35328 | -0.034 | 3.132
19.5 | 1.133 | 0.34982 | -0.035 | 3.24
20 | 1.159 | 0.3724 | -0.035 | 3.111

## 16. Re 100k Mach 0.50 (2)
BIGFOIL.COM POLAR EXPORT
TP66-S tip
TP66-S tip |  |  |  | Cl Max: | 1.1422 | at alpha= | 20 | deg
XFOIL ncrit=9 |  |  |  | L/D Max: | 45.0667 | at alpha= | 4.5 | deg
Re: | 100000 |  |  | Cd Min: | 0.31585 | at alpha= | 20 | deg
Mach: | 0.5 |  |  | Cl=0 at alpha= | -0.67147 | deg
|  |  |  | @ Cl=0.1, Cd= | 0.013618
|  |  |  | @ Cl=0.4, Cd= | 0.013567
|  |  |  | @ Cl=0.6, Cd= | 0.01466
alpha (deg) | Cl | Cd | Cm | Cl/Cd
-20 | -0.922 | 0.29161 | 0.0964 | -3.1618
-19.5 | -0.8989 | 0.28323 | 0.091 | -3.1737
-19 | -0.8761 | 0.27542 | 0.0853 | -3.181
-18.5 | -0.8574 | 0.27257 | 0.0771 | -3.1456
-18 | -0.8404 | 0.26844 | 0.0699 | -3.1307
-17.5 | -0.809 | 0.25016 | 0.0695 | -3.2339
-17 | -0.7858 | 0.2415 | 0.0653 | -3.2538
-16.5 | -0.7638 | 0.23344 | 0.0604 | -3.2719
-16 | -0.7466 | 0.22849 | 0.0532 | -3.2675
-15 | -0.7008 | 0.20872 | 0.0464 | -3.3576
-14.5 | -0.6797 | 0.20063 | 0.0425 | -3.3878
-14 | -0.6671 | 0.19545 | 0.0356 | -3.4131
-13.5 | -0.6482 | 0.18604 | 0.0318 | -3.4842
-13 | -0.6231 | 0.1764 | 0.0304 | -3.5323
-12.5 | -0.6204 | 0.17238 | 0.0232 | -3.599
-12 | -0.5907 | 0.1606 | 0.0231 | -3.6781
-11.5 | -0.5902 | 0.1558 | 0.0167 | -3.7882
-11 | -0.564 | 0.14492 | 0.0161 | -3.8918
-10.5 | -0.5615 | 0.1389 | 0.011 | -4.0425
-10 | -0.5411 | 0.12924 | 0.01 | -4.1868
-9.5 | -0.5499 | 0.1239 | 0.0029 | -4.4383
-9 | -0.5207 | 0.11356 | 0.0044 | -4.5852
-8.5 | -0.528 | 0.10663 | -0.0021 | -4.9517
-8 | -0.5067 | 0.09815 | -0.002 | -5.1625
-7.5 | -0.4994 | 0.09033 | -0.0048 | -5.5286
-7 | -0.517 | 0.07221 | -0.0256 | -7.1597
-6.5 | -0.5124 | 0.06265 | -0.0319 | -8.1788
-6 | -0.5115 | 0.05267 | -0.0387 | -9.7114
-5.5 | -0.5051 | 0.04318 | -0.0427 | -11.6975
-5 | -0.4855 | 0.03458 | -0.0434 | -14.0399
-4.5 | -0.4479 | 0.0276 | -0.0418 | -16.2283
-4 | -0.3962 | 0.02261 | -0.0391 | -17.5232
-3.5 | -0.3425 | 0.01868 | -0.0362 | -18.3351
-3 | -0.2868 | 0.01489 | -0.035 | -19.2612
-2.5 | -0.2349 | 0.01362 | -0.0322 | -17.2467
-2 | -0.1872 | 0.01335 | -0.0274 | -14.0225
-1.5 | -0.1481 | 0.01335 | -0.021 | -11.0936
-1 | -0.0981 | 0.01337 | -0.0166 | -7.3373
-0.5 | 0.0512 | 0.01358 | -0.0348 | 3.7703
0 | 0.1786 | 0.01368 | -0.0479 | 13.0556
0.5 | 0.2789 | 0.01359 | -0.0544 | 20.5224
1 | 0.3579 | 0.0135 | -0.0555 | 26.5111
1.5 | 0.4203 | 0.0136 | -0.0534 | 30.9044
2 | 0.4804 | 0.01382 | -0.0504 | 34.7612
2.5 | 0.5401 | 0.01417 | -0.0474 | 38.1157
3 | 0.6 | 0.01466 | -0.0444 | 40.9277
3.5 | 0.6601 | 0.01533 | -0.0414 | 43.0594
4 | 0.7199 | 0.01623 | -0.0383 | 44.3561
4.5 | 0.7774 | 0.01725 | -0.0344 | 45.0667
5 | 0.8182 | 0.01842 | -0.0286 | 44.4191
5.5 | 0.8474 | 0.0236 | -0.0232 | 35.9068
6 | 0.8888 | 0.0287 | -0.0185 | 30.9686
6.5 | 0.9297 | 0.03516 | -0.0144 | 26.442
7 | 0.9425 | 0.0429 | -0.0111 | 21.9697
7.5 | 0.927 | 0.05117 | -0.0093 | 18.1161
8 | 0.8956 | 0.06114 | -0.013 | 14.6483
8.5 | 0.8629 | 0.07453 | -0.0234 | 11.5779
9 | 0.8372 | 0.08986 | -0.0348 | 9.3167
9.5 | 0.8232 | 0.1037 | -0.0426 | 7.9383
10 | 0.8173 | 0.11574 | -0.0482 | 7.0615
10.5 | 0.818 | 0.12686 | -0.0527 | 6.4481
11.5 | 0.8348 | 0.15869 | -0.0668 | 5.2606
12 | 0.8244 | 0.16661 | -0.076 | 4.9481
12.5 | 0.8433 | 0.17608 | -0.0788 | 4.7893
13 | 0.8617 | 0.1867 | -0.0822 | 4.6154
13.5 | 0.8699 | 0.1941 | -0.0888 | 4.4817
14 | 0.8999 | 0.20664 | -0.0897 | 4.3549
14.5 | 0.9042 | 0.21207 | -0.0986 | 4.2637
15 | 0.9406 | 0.22685 | -0.0979 | 4.1464
15.5 | 0.9429 | 0.23004 | -0.1086 | 4.0989
16 | 0.9796 | 0.24589 | -0.1075 | 3.9839
16.5 | 0.9849 | 0.2482 | -0.1187 | 3.9682
17 | 1.0067 | 0.25699 | -0.124 | 3.9173
18 | 1.0516 | 0.27666 | -0.1337 | 3.8011
18.5 | 1.0721 | 0.28425 | -0.1411 | 3.7717
19 | 1.0952 | 0.29347 | -0.1461 | 3.7319
19.5 | 1.1254 | 0.31186 | -0.1464 | 3.6087
20 | 1.1422 | 0.31585 | -0.1554 | 3.6163

## 17. Re 250k Mach 0.00 (1)
BIGFOIL.COM POLAR EXPORT
TP66-S tip
TP66-S tip |  |  |  | Cl Max: | 0.674 | at alpha= | 7 | deg
JavaFoil+Calcfoil stall+Eppler ext transition |  |  |  | L/D Max: | 53.31 | at alpha= | 2.5 | deg
Re: | 250000 |  |  | Cd Min: | 0.00808 | at alpha= | -1.5 | deg
Mach: | 0 |  |  | Cl=0 at alpha= | -1.7797 | deg
|  |  |  | @ Cl=0.1, Cd= | 0.0081169
|  |  |  | @ Cl=0.4, Cd= | 0.10418
|  |  |  | @ Cl=0.6, Cd= | 0.10418
alpha (deg) | Cl | Cd | Cm | Cl/Cd
-12.5 | -0.233 | 0.11823 | -0.012 | -1.972
-12 | -0.251 | 0.10791 | -0.012 | -2.325
-11.5 | -0.269 | 0.09877 | -0.012 | -2.727
-11 | -0.288 | 0.09272 | -0.012 | -3.109
-10.5 | -0.307 | 0.0859 | -0.012 | -3.575
-10 | -0.325 | 0.07911 | -0.012 | -4.112
-9.5 | -0.342 | 0.0738 | -0.012 | -4.635
-9 | -0.356 | 0.06845 | -0.012 | -5.207
-8.5 | -0.368 | 0.06154 | -0.013 | -5.974
-8 | -0.374 | 0.05905 | -0.013 | -6.334
-7.5 | -0.375 | 0.05429 | -0.013 | -6.905
-7 | -0.369 | 0.05131 | -0.013 | -7.2
-6.5 | -0.357 | 0.04764 | -0.013 | -7.494
-6 | -0.338 | 0.0445 | -0.013 | -7.588
-5.5 | -0.312 | 0.04143 | -0.013 | -7.526
-5 | -0.28 | 0.039 | -0.009 | -7.168
-4.5 | -0.303 | 0.01116 | -0.039 | -27.183
-4 | -0.202 | 0.03465 | -0.009 | -5.834
-3.5 | -0.159 | 0.03312 | -0.009 | -4.794
-3 | -0.142 | 0.01044 | -0.04 | -13.576
-2.5 | -0.084 | 0.00865 | -0.04 | -9.71
-2 | -0.026 | 0.00847 | -0.041 | -3.05
-1.5 | 0.033 | 0.00808 | -0.041 | 4.034
-1 | 0.091 | 0.00812 | -0.041 | 11.226
-0.5 | 0.15 | 0.0081 | -0.041 | 18.462
0 | 0.208 | 0.00814 | -0.042 | 25.554
0.5 | 0.267 | 0.00821 | -0.042 | 32.461
1 | 0.325 | 0.00839 | -0.042 | 38.74
1.5 | 0.383 | 0.00871 | -0.043 | 44.006
2 | 0.441 | 0.00904 | -0.043 | 48.863
2.5 | 0.499 | 0.00937 | -0.043 | 53.31
3 | 0.556 | 0.0119 | -0.043 | 46.722
3.5 | 0.611 | 0.01226 | -0.044 | 49.874
4 | 0.665 | 0.01275 | -0.044 | 52.117
4.5 | 0.573 | 0.03519 | -0.014 | 16.275
5 | 0.608 | 0.03741 | -0.013 | 16.26
5.5 | 0.637 | 0.03987 | -0.013 | 15.974
6 | 0.658 | 0.04294 | -0.013 | 15.324
6.5 | 0.671 | 0.04532 | -0.014 | 14.802
7 | 0.674 | 0.04829 | -0.014 | 13.967
7.5 | 0.669 | 0.05199 | -0.014 | 12.867
8 | 0.655 | 0.05595 | -0.014 | 11.705
8.5 | 0.633 | 0.06019 | -0.014 | 10.52
9 | 0.605 | 0.06482 | -0.015 | 9.34
9.5 | 0.573 | 0.07023 | -0.015 | 8.162
10 | 0.538 | 0.07506 | -0.015 | 7.168
10.5 | 0.502 | 0.08165 | -0.015 | 6.142
11 | 0.465 | 0.08894 | -0.015 | 5.227
11.5 | 0.429 | 0.09581 | -0.015 | 4.478
12 | 0.395 | 0.10418 | -0.015 | 3.789

## 18. Re 250k Mach 0.00 (2)
BIGFOIL.COM POLAR EXPORT
TP66-S tip
TP66-S tip |  |  |  | Cl Max: | 0.995 | at alpha= | 9 | deg
XFOIL ncrit=9 |  |  |  | L/D Max: | 67.7117 | at alpha= | 4.5 | deg
Re: | 250000 |  |  | Cd Min: | 0.06544 | at alpha= | 9.5 | deg
Mach: | 0 |  |  | Cl=0 at alpha= | -99 | deg
|  |  |  | @ Cl=0.1, Cd= | 0.00725
|  |  |  | @ Cl=0.4, Cd= | 0.0076197
|  |  |  | @ Cl=0.6, Cd= | 0.009054
alpha (deg) | Cl | Cd | Cm | Cl/Cd
0 | 0.1793 | 0.00725 | -0.0403 | 24.731
0.5 | 0.2563 | 0.00713 | -0.0444 | 35.9467
1 | 0.3065 | 0.00724 | -0.0432 | 42.3343
1.5 | 0.3585 | 0.00743 | -0.0422 | 48.2503
2 | 0.411 | 0.00767 | -0.0413 | 53.5854
2.5 | 0.4636 | 0.00797 | -0.0405 | 58.1681
3 | 0.5162 | 0.00831 | -0.0396 | 62.1179
3.5 | 0.5686 | 0.00874 | -0.0388 | 65.0572
4 | 0.6206 | 0.00926 | -0.0381 | 67.0194
4.5 | 0.6717 | 0.00992 | -0.0372 | 67.7117
5 | 0.7202 | 0.01092 | -0.0362 | 65.9524
5.5 | 0.7626 | 0.01323 | -0.0351 | 57.6417
6 | 0.8033 | 0.01653 | -0.0329 | 48.5965
6.5 | 0.8487 | 0.01881 | -0.0311 | 45.1196
7 | 0.8928 | 0.02199 | -0.029 | 40.6003
7.5 | 0.9338 | 0.02773 | -0.0271 | 33.6747
8.5 | 0.9938 | 0.04559 | -0.0205 | 21.7986
9 | 0.995 | 0.05783 | -0.0153 | 17.2056
9.5 | 0.9867 | 0.06544 | -0.0141 | 15.0779

## 19. Re 250k Mach 0.10 (1)
BIGFOIL.COM POLAR EXPORT
TP66-S tip
TP66-S tip |  |  |  | Cl Max: | 0.671 | at alpha= | 7 | deg
JavaFoil+Calcfoil stall+Eppler ext transition |  |  |  | L/D Max: | 53.39 | at alpha= | 2.5 | deg
Re: | 250000 |  |  | Cd Min: | 0.00811 | at alpha= | -0.5 | deg
Mach: | 0.1 |  |  | Cl=0 at alpha= | -1.7797 | deg
|  |  |  | @ Cl=0.1, Cd= | 0.0081186
|  |  |  | @ Cl=0.4, Cd= | 0.10581
|  |  |  | @ Cl=0.6, Cd= | 0.10581
alpha (deg) | Cl | Cd | Cm | Cl/Cd
-12.5 | -0.198 | 0.12014 | -0.012 | -1.652
-12 | -0.218 | 0.11057 | -0.012 | -1.969
-11.5 | -0.238 | 0.10102 | -0.012 | -2.358
-11 | -0.259 | 0.09469 | -0.012 | -2.739
-10.5 | -0.281 | 0.08656 | -0.012 | -3.244
-10 | -0.302 | 0.08112 | -0.012 | -3.723
-9.5 | -0.322 | 0.074 | -0.012 | -4.351
-9 | -0.34 | 0.06867 | -0.012 | -4.948
-8.5 | -0.354 | 0.06126 | -0.013 | -5.786
-8 | -0.364 | 0.06011 | -0.013 | -6.057
-7.5 | -0.368 | 0.05525 | -0.013 | -6.661
-7 | -0.365 | 0.05123 | -0.013 | -7.126
-6.5 | -0.355 | 0.04781 | -0.013 | -7.418
-6 | -0.337 | 0.0446 | -0.013 | -7.552
-5.5 | -0.312 | 0.04171 | -0.014 | -7.478
-5 | -0.281 | 0.03909 | -0.014 | -7.176
-4.5 | -0.244 | 0.03656 | -0.016 | -6.68
-4 | -0.203 | 0.03467 | -0.009 | -5.856
-3.5 | -0.16 | 0.03314 | -0.009 | -4.813
-3 | -0.142 | 0.01045 | -0.04 | -13.63
-2.5 | -0.084 | 0.0087 | -0.04 | -9.707
-2 | -0.026 | 0.00852 | -0.041 | -3.048
-1.5 | 0.033 | 0.00815 | -0.041 | 4.022
-1 | 0.092 | 0.00812 | -0.041 | 11.28
-0.5 | 0.15 | 0.00811 | -0.042 | 18.525
0 | 0.209 | 0.00817 | -0.042 | 25.61
0.5 | 0.268 | 0.00822 | -0.042 | 32.586
1 | 0.327 | 0.0084 | -0.042 | 38.898
1.5 | 0.385 | 0.00873 | -0.043 | 44.145
2 | 0.444 | 0.00907 | -0.043 | 48.924
2.5 | 0.502 | 0.0094 | -0.043 | 53.39
3 | 0.559 | 0.01193 | -0.044 | 46.845
3.5 | 0.614 | 0.0123 | -0.044 | 49.958
4 | 0.668 | 0.01286 | -0.044 | 51.935
4.5 | 0.575 | 0.03523 | -0.014 | 16.327
5 | 0.611 | 0.03745 | -0.013 | 16.305
5.5 | 0.639 | 0.03993 | -0.013 | 15.993
6 | 0.659 | 0.04254 | -0.013 | 15.483
6.5 | 0.67 | 0.04515 | -0.014 | 14.832
7 | 0.671 | 0.0483 | -0.014 | 13.891
7.5 | 0.662 | 0.05215 | -0.014 | 12.699
8 | 0.644 | 0.05602 | -0.014 | 11.499
8.5 | 0.618 | 0.06114 | -0.014 | 10.108
9 | 0.585 | 0.06574 | -0.014 | 8.906
9.5 | 0.548 | 0.0702 | -0.015 | 7.81
10 | 0.508 | 0.07628 | -0.015 | 6.666
10.5 | 0.468 | 0.08304 | -0.015 | 5.631
11 | 0.427 | 0.09107 | -0.015 | 4.689
11.5 | 0.388 | 0.09649 | -0.015 | 4.02
12 | 0.351 | 0.10581 | -0.016 | 3.316

## 20. Re 250k Mach 0.10 (2)
BIGFOIL.COM POLAR EXPORT
TP66-S tip
TP66-S tip |  |  |  | Cl Max: | 1.02 | at alpha= | 20 | deg
XFOIL ncrit=9 |  |  |  | L/D Max: | 67.5876 | at alpha= | 4.5 | deg
Re: | 250000 |  |  | Cd Min: | 0.27448 | at alpha= | 20 | deg
Mach: | 0.1 |  |  | Cl=0 at alpha= | -1.4864 | deg
|  |  |  | @ Cl=0.1, Cd= | 0.0075121
|  |  |  | @ Cl=0.4, Cd= | 0.0076389
|  |  |  | @ Cl=0.6, Cd= | 0.0090752
alpha (deg) | Cl | Cd | Cm | Cl/Cd
-20 | -0.8313 | 0.26147 | 0.0815 | -3.1793
-19.5 | -0.8126 | 0.25487 | 0.0767 | -3.1883
-19 | -0.7952 | 0.24904 | 0.0711 | -3.1931
-18.5 | -0.7797 | 0.24339 | 0.0655 | -3.2035
-18 | -0.7644 | 0.23727 | 0.0604 | -3.2216
-17.5 | -0.7487 | 0.23053 | 0.056 | -3.2477
-17 | -0.7291 | 0.21933 | 0.0553 | -3.3242
-16.5 | -0.7126 | 0.2126 | 0.0524 | -3.3518
-16 | -0.6965 | 0.20573 | 0.0489 | -3.3855
-15.5 | -0.6811 | 0.19862 | 0.0453 | -3.4292
-15 | -0.666 | 0.19125 | 0.0413 | -3.4824
-14.5 | -0.6548 | 0.1846 | 0.0354 | -3.5471
-14 | -0.6449 | 0.17796 | 0.03 | -3.6238
-13.5 | -0.6327 | 0.16739 | 0.0289 | -3.7798
-13 | -0.6179 | 0.16044 | 0.0274 | -3.8513
-12.5 | -0.6066 | 0.15313 | 0.0246 | -3.9613
-12 | -0.5973 | 0.14544 | 0.0214 | -4.1068
-11.5 | -0.5909 | 0.13732 | 0.0169 | -4.3031
-11 | -0.5867 | 0.12892 | 0.0099 | -4.5509
-10.5 | -0.5807 | 0.12026 | 0.0048 | -4.8287
-10 | -0.5865 | 0.10847 | 0.0006 | -5.407
-9.5 | -0.5761 | 0.102 | 0.0009 | -5.648
-9 | -0.5701 | 0.09437 | -0.0023 | -6.0411
-8.5 | -0.5695 | 0.08524 | -0.0081 | -6.6811
-8 | -0.5749 | 0.07342 | -0.0196 | -7.8303
-7.5 | -0.5761 | 0.05891 | -0.0382 | -9.7793
-6.5 | -0.5394 | 0.04031 | -0.0413 | -13.3813
-6 | -0.5087 | 0.02457 | -0.0381 | -20.7041
-5.5 | -0.4646 | 0.0209 | -0.0364 | -22.2297
-5 | -0.4173 | 0.01694 | -0.0341 | -24.634
-4.5 | -0.3698 | 0.01455 | -0.0322 | -25.4158
-4 | -0.3216 | 0.01255 | -0.031 | -25.6255
-3.5 | -0.269 | 0.01006 | -0.0315 | -26.7396
-3 | -0.2164 | 0.00898 | -0.032 | -24.098
-2.5 | -0.1608 | 0.00837 | -0.0326 | -19.2115
-2 | -0.0791 | 0.0081 | -0.0378 | -9.7654
-1.5 | -0.0018 | 0.00788 | -0.0416 | -0.22843
-1 | 0.0642 | 0.00765 | -0.0426 | 8.3922
-0.5 | 0.1187 | 0.00744 | -0.0407 | 15.9543
0 | 0.1789 | 0.00727 | -0.0402 | 24.608
0.5 | 0.2575 | 0.00715 | -0.0445 | 36.014
1 | 0.3079 | 0.00726 | -0.0433 | 42.4105
1.5 | 0.3601 | 0.00745 | -0.0423 | 48.3356
2 | 0.4129 | 0.0077 | -0.0414 | 53.6234
2.5 | 0.4659 | 0.00799 | -0.0406 | 58.3104
3 | 0.5188 | 0.00835 | -0.0397 | 62.1317
3.5 | 0.5715 | 0.00877 | -0.0389 | 65.1653
4 | 0.6238 | 0.00933 | -0.0381 | 66.8596
4.5 | 0.6752 | 0.00999 | -0.0372 | 67.5876
5 | 0.7239 | 0.01102 | -0.0362 | 65.6897
5.5 | 0.7639 | 0.0139 | -0.0347 | 54.9568
6 | 0.8075 | 0.01667 | -0.0327 | 48.4403
6.5 | 0.8527 | 0.0191 | -0.0308 | 44.644
7 | 0.8971 | 0.02241 | -0.0286 | 40.0312
7.5 | 0.9374 | 0.02853 | -0.0266 | 32.8566
8 | 0.9767 | 0.03429 | -0.0243 | 28.4835
8.5 | 1.0011 | 0.04328 | -0.0196 | 23.1308
9.5 | 0.9687 | 0.06732 | -0.0138 | 14.3895
10 | 0.9225 | 0.07831 | -0.0192 | 11.7801
10.5 | 0.8704 | 0.1014 | -0.0393 | 8.5838
11 | 0.8539 | 0.11568 | -0.0477 | 7.3816
11.5 | 0.8513 | 0.12535 | -0.0514 | 6.7914
12 | 0.8546 | 0.13234 | -0.0509 | 6.4576
12.5 | 0.8404 | 0.14771 | -0.0587 | 5.6895
13 | 0.8375 | 0.16064 | -0.0689 | 5.2135
13.5 | 0.8422 | 0.17046 | -0.0741 | 4.9407
14 | 0.8517 | 0.17856 | -0.0776 | 4.7698
14.5 | 0.8671 | 0.18501 | -0.0786 | 4.6868
15 | 0.8732 | 0.19619 | -0.0817 | 4.4508
15.5 | 0.8849 | 0.20504 | -0.0874 | 4.3157
16 | 0.8941 | 0.21361 | -0.0959 | 4.1857
16.5 | 0.9084 | 0.22137 | -0.1005 | 4.1035
17 | 0.9249 | 0.22794 | -0.1035 | 4.0576
17.5 | 0.9406 | 0.23809 | -0.1045 | 3.9506
18 | 0.9559 | 0.24596 | -0.1098 | 3.8864
18.5 | 0.9701 | 0.25289 | -0.1163 | 3.8361
19 | 0.9862 | 0.26009 | -0.1234 | 3.7918
19.5 | 1.003 | 0.26738 | -0.1283 | 3.7512
20 | 1.02 | 0.27448 | -0.133 | 3.7161

## 21. Re 250k Mach 0.25 (1)
BIGFOIL.COM POLAR EXPORT
TP66-S tip
TP66-S tip |  |  |  | Cl Max: | 0.685 | at alpha= | 4 | deg
JavaFoil+Calcfoil stall+Eppler ext transition |  |  |  | L/D Max: | 53.26 | at alpha= | 2.5 | deg
Re: | 250000 |  |  | Cd Min: | 0.00816 | at alpha= | -1 | deg
Mach: | 0.25 |  |  | Cl=0 at alpha= | -1.7787 | deg
|  |  |  | @ Cl=0.1, Cd= | 0.008161
|  |  |  | @ Cl=0.4, Cd= | 0.0089367
|  |  |  | @ Cl=0.6, Cd= | 0.06919
alpha (deg) | Cl | Cd | Cm | Cl/Cd
-11.5 | -0.055 | 0.12569 | -0.013 | -0.436
-11 | -0.052 | 0.11184 | -0.013 | -0.466
-10.5 | -0.049 | 0.10134 | -0.013 | -0.486
-10 | -0.046 | 0.09068 | -0.012 | -0.512
-9.5 | -0.122 | 0.08208 | -0.013 | -1.49
-9 | -0.184 | 0.0754 | -0.012 | -2.441
-8.5 | -0.234 | 0.06905 | -0.013 | -3.392
-8 | -0.276 | 0.05911 | -0.014 | -4.664
-7.5 | -0.307 | 0.05544 | -0.014 | -5.536
-7 | -0.326 | 0.05281 | -0.013 | -6.178
-6.5 | -0.333 | 0.04904 | -0.013 | -6.793
-6 | -0.327 | 0.04556 | -0.013 | -7.184
-5.5 | -0.31 | 0.04208 | -0.014 | -7.368
-5 | -0.283 | 0.03958 | -0.014 | -7.149
-4.5 | -0.248 | 0.0369 | -0.01 | -6.721
-4 | -0.208 | 0.03487 | -0.01 | -5.956
-3.5 | -0.164 | 0.0333 | -0.01 | -4.914
-3 | -0.146 | 0.01062 | -0.041 | -13.771
-2.5 | -0.087 | 0.00888 | -0.042 | -9.774
-2 | -0.027 | 0.00871 | -0.042 | -3.061
-1.5 | 0.034 | 0.00841 | -0.042 | 4.006
-1 | 0.094 | 0.00816 | -0.042 | 11.526
-0.5 | 0.154 | 0.00817 | -0.043 | 18.908
0 | 0.215 | 0.00821 | -0.043 | 26.179
0.5 | 0.275 | 0.00829 | -0.043 | 33.223
1 | 0.336 | 0.0086 | -0.044 | 38.998
1.5 | 0.396 | 0.00891 | -0.044 | 44.432
2 | 0.456 | 0.00931 | -0.044 | 48.958
2.5 | 0.516 | 0.00968 | -0.045 | 53.26
3 | 0.574 | 0.01213 | -0.045 | 47.33
3.5 | 0.631 | 0.01258 | -0.045 | 50.12
4 | 0.685 | 0.01312 | -0.045 | 52.176
4.5 | 0.589 | 0.03542 | -0.013 | 16.621
5 | 0.623 | 0.03784 | -0.013 | 16.455
5.5 | 0.646 | 0.04091 | -0.014 | 15.797
6 | 0.658 | 0.04308 | -0.014 | 15.28
6.5 | 0.656 | 0.04618 | -0.014 | 14.206
7 | 0.638 | 0.04955 | -0.015 | 12.866
7.5 | 0.602 | 0.05372 | -0.015 | 11.203
8 | 0.55 | 0.05875 | -0.015 | 9.355
8.5 | 0.483 | 0.06274 | -0.015 | 7.699
9 | 0.405 | 0.06919 | -0.015 | 5.854

## 22. Re 250k Mach 0.25 (2)
BIGFOIL.COM POLAR EXPORT
TP66-S tip
TP66-S tip |  |  |  | Cl Max: | 1.0409 | at alpha= | 20 | deg
XFOIL ncrit=9 |  |  |  | L/D Max: | 66.9624 | at alpha= | 4.5 | deg
Re: | 250000 |  |  | Cd Min: | 0.28049 | at alpha= | 20 | deg
Mach: | 0.25 |  |  | Cl=0 at alpha= | -1.5324 | deg
|  |  |  | @ Cl=0.1, Cd= | 0.0076209
|  |  |  | @ Cl=0.4, Cd= | 0.0077315
|  |  |  | @ Cl=0.6, Cd= | 0.0091601
alpha (deg) | Cl | Cd | Cm | Cl/Cd
-20 | -0.8459 | 0.26621 | 0.0842 | -3.1776
-19.5 | -0.8267 | 0.26011 | 0.0784 | -3.1783
-19 | -0.8096 | 0.25436 | 0.0726 | -3.1829
-18.5 | -0.7934 | 0.24842 | 0.0671 | -3.1938
-18 | -0.7765 | 0.24174 | 0.0622 | -3.2121
-17.5 | -0.7558 | 0.23008 | 0.0611 | -3.2849
-17 | -0.7377 | 0.22292 | 0.058 | -3.3093
-16.5 | -0.7203 | 0.21594 | 0.0544 | -3.3356
-16 | -0.7032 | 0.20879 | 0.0505 | -3.368
-15.5 | -0.6865 | 0.20142 | 0.0466 | -3.4083
-15 | -0.6706 | 0.19425 | 0.0414 | -3.4523
-14.5 | -0.6606 | 0.18816 | 0.0352 | -3.5108
-14 | -0.6481 | 0.18099 | 0.0304 | -3.5809
-13.5 | -0.6294 | 0.17047 | 0.0314 | -3.6921
-13 | -0.6158 | 0.16318 | 0.0286 | -3.7737
-12.5 | -0.604 | 0.1556 | 0.0253 | -3.8817
-12 | -0.5943 | 0.14773 | 0.0212 | -4.0229
-11.5 | -0.5898 | 0.14002 | 0.0143 | -4.2123
-11 | -0.5819 | 0.13175 | 0.0095 | -4.4167
-10.5 | -0.5812 | 0.1209 | 0.0065 | -4.8073
-10 | -0.5686 | 0.11398 | 0.0067 | -4.9886
-9.5 | -0.5605 | 0.10646 | 0.0041 | -5.2649
-9 | -0.5564 | 0.09799 | -0.0004 | -5.6781
-8.5 | -0.5586 | 0.08702 | -0.0117 | -6.4192
-8 | -0.5656 | 0.07348 | -0.0291 | -7.6973
-7.5 | -0.5769 | 0.06029 | -0.0372 | -9.5688
-7 | -0.5594 | 0.05319 | -0.0384 | -10.517
-6.5 | -0.5408 | 0.04465 | -0.0414 | -12.112
-6 | -0.5202 | 0.02886 | -0.0406 | -18.0249
-5.5 | -0.4801 | 0.02348 | -0.0384 | -20.4472
-5 | -0.4336 | 0.01849 | -0.0358 | -23.4505
-4.5 | -0.3849 | 0.01548 | -0.0335 | -24.8643
-4 | -0.3358 | 0.0132 | -0.0319 | -25.4394
-3.5 | -0.2829 | 0.01133 | -0.0312 | -24.9691
-3 | -0.2273 | 0.00945 | -0.0325 | -24.0529
-2.5 | -0.1558 | 0.0086 | -0.036 | -18.1163
-2 | -0.0735 | 0.00823 | -0.0408 | -8.9307
-1.5 | 0.0051 | 0.00797 | -0.0444 | 0.6399
-1 | 0.0706 | 0.00773 | -0.0448 | 9.1332
-0.5 | 0.1245 | 0.00753 | -0.0423 | 16.5339
0 | 0.1779 | 0.00739 | -0.0398 | 24.0731
0.5 | 0.2587 | 0.00728 | -0.0438 | 35.5357
1 | 0.3154 | 0.00738 | -0.0437 | 42.7371
1.5 | 0.3691 | 0.00759 | -0.0427 | 48.6298
2 | 0.4237 | 0.00784 | -0.0418 | 54.0434
2.5 | 0.4784 | 0.00817 | -0.0409 | 58.5557
3 | 0.5331 | 0.00855 | -0.04 | 62.3509
3.5 | 0.5876 | 0.00902 | -0.0391 | 65.1441
4 | 0.6416 | 0.00963 | -0.0381 | 66.6251
4.5 | 0.6944 | 0.01037 | -0.037 | 66.9624
5 | 0.7444 | 0.01156 | -0.0358 | 64.3945
5.5 | 0.7836 | 0.01515 | -0.0336 | 51.7228
6 | 0.8291 | 0.01772 | -0.0314 | 46.7889
6.5 | 0.8743 | 0.02076 | -0.0288 | 42.1146
7 | 0.9203 | 0.02479 | -0.0263 | 37.1238
7.5 | 0.9562 | 0.03166 | -0.0238 | 30.2021
8 | 0.9878 | 0.03774 | -0.0208 | 26.1738
8.5 | 0.9977 | 0.04654 | -0.0162 | 21.4375
9 | 0.9787 | 0.05672 | -0.0136 | 17.2549
10.5 | 0.8727 | 0.1007 | -0.0309 | 8.6663
11 | 0.8363 | 0.12319 | -0.053 | 6.7887
11.5 | 0.8319 | 0.13439 | -0.0584 | 6.1902
12 | 0.8362 | 0.14316 | -0.0615 | 5.841
12.5 | 0.8393 | 0.15214 | -0.0608 | 5.5166
13 | 0.8428 | 0.16322 | -0.0673 | 5.1636
13.5 | 0.8445 | 0.1745 | -0.0771 | 4.8395
14 | 0.8537 | 0.18344 | -0.0818 | 4.6538
14.5 | 0.8672 | 0.19123 | -0.0851 | 4.5349
15 | 0.8862 | 0.19849 | -0.085 | 4.4647
15.5 | 0.8957 | 0.20959 | -0.09 | 4.2736
16 | 0.9073 | 0.21774 | -0.0973 | 4.1669
16.5 | 0.9208 | 0.22596 | -0.1046 | 4.0751
17 | 0.9376 | 0.23331 | -0.1087 | 4.0187
17.5 | 0.956 | 0.24039 | -0.1112 | 3.9769
18 | 0.9731 | 0.25142 | -0.1136 | 3.8704
18.5 | 0.9895 | 0.25902 | -0.1194 | 3.8202
19 | 1.0044 | 0.26543 | -0.1271 | 3.784
19.5 | 1.0226 | 0.27294 | -0.1331 | 3.7466
20 | 1.0409 | 0.28049 | -0.1382 | 3.711

## 23. Re 250k Mach 0.50 (1)
BIGFOIL.COM POLAR EXPORT
TP66-S tip
TP66-S tip |  |  |  | Cl Max: | 1.159 | at alpha= | 20 | deg
JavaFoil+Calcfoil stall+Eppler ext transition |  |  |  | L/D Max: | 54.912 | at alpha= | 2.5 | deg
Re: | 250000 |  |  | Cd Min: | 0.0085 | at alpha= | -0.5 | deg
Mach: | 0.5 |  |  | Cl=0 at alpha= | -1.7794 | deg
|  |  |  | @ Cl=0.1, Cd= | 0.0087024
|  |  |  | @ Cl=0.4, Cd= | 0.0094718
|  |  |  | @ Cl=0.6, Cd= | 0.13042
alpha (deg) | Cl | Cd | Cm | Cl/Cd
-20 | -0.969 | 0.26639 | -0.02 | -3.636
-19.5 | -0.943 | 0.26164 | -0.02 | -3.605
-19 | -0.916 | 0.25159 | -0.02 | -3.641
-18.5 | -0.89 | 0.24644 | -0.02 | -3.613
-18 | -0.865 | 0.24159 | -0.02 | -3.58
-17.5 | -0.837 | 0.23003 | -0.019 | -3.641
-17 | -0.812 | 0.2256 | -0.02 | -3.598
-16.5 | -0.785 | 0.22104 | -0.02 | -3.553
-16 | -0.759 | 0.21524 | -0.019 | -3.525
-15.5 | -0.733 | 0.21105 | -0.02 | -3.472
-15 | -0.706 | 0.1937 | -0.019 | -3.642
-14.5 | -0.679 | 0.18888 | -0.019 | -3.597
-14 | -0.653 | 0.18523 | -0.019 | -3.527
-13.5 | -0.627 | 0.17924 | -0.019 | -3.497
-13 | -0.6 | 0.17395 | -0.019 | -3.448
-12.5 | -0.574 | 0.16913 | -0.019 | -3.391
-12 | -0.547 | 0.16713 | -0.019 | -3.274
-11.5 | -0.52 | 0.15127 | -0.018 | -3.438
-11 | -0.494 | 0.14719 | -0.018 | -3.354
-10.5 | -0.467 | 0.14497 | -0.018 | -3.222
-10 | -0.44 | 0.13841 | -0.017 | -3.179
-9.5 | -0.414 | 0.13552 | -0.017 | -3.052
-9 | -0.387 | 0.13277 | -0.017 | -2.915
-8.5 | -0.36 | 0.11611 | -0.016 | -3.102
-8 | -0.333 | 0.11328 | -0.016 | -2.944
-7.5 | -0.307 | 0.1063 | -0.017 | -2.886
-7 | -0.28 | 0.06488 | -0.015 | -4.315
-6.5 | -0.253 | 0.0538 | -0.016 | -4.707
-6 | -0.226 | 0.06139 | -0.015 | -3.689
-5.5 | -0.2 | 0.04925 | -0.015 | -4.054
-5 | -0.173 | 0.04421 | -0.015 | -3.912
-4.5 | -0.244 | 0.03969 | -0.015 | -6.155
-4 | -0.224 | 0.03706 | -0.015 | -6.035
-3.5 | -0.181 | 0.03385 | -0.011 | -5.335
-3 | -0.13 | 0.03237 | -0.011 | -4.025
-2.5 | -0.097 | 0.01102 | -0.046 | -8.784
-2 | -0.03 | 0.00923 | -0.047 | -3.229
-1.5 | 0.038 | 0.00898 | -0.047 | 4.192
-1 | 0.105 | 0.00868 | -0.047 | 12.119
-0.5 | 0.173 | 0.0085 | -0.048 | 20.308
0 | 0.24 | 0.00862 | -0.048 | 27.878
0.5 | 0.308 | 0.00885 | -0.048 | 34.768
1 | 0.375 | 0.00933 | -0.049 | 40.189
1.5 | 0.442 | 0.00971 | -0.049 | 45.543
2 | 0.509 | 0.01005 | -0.049 | 50.671
2.5 | 0.576 | 0.01049 | -0.05 | 54.912
3 | 0.64 | 0.01323 | -0.05 | 48.392
3.5 | 0.7 | 0.01379 | -0.05 | 50.779
4 | 0.604 | 0.03439 | -0.015 | 17.554
4.5 | 0.638 | 0.03662 | -0.015 | 17.411
5 | 0.639 | 0.03959 | -0.016 | 16.13
5.5 | 0.39 | 0.04327 | -0.016 | 9.02
6 | 0.417 | 0.04888 | -0.016 | 8.53
6.5 | 0.444 | 0.06282 | -0.016 | 7.061
7 | 0.47 | 0.05955 | -0.018 | 7.898
7.5 | 0.497 | 0.07553 | -0.018 | 6.578
8 | 0.524 | 0.11073 | -0.02 | 4.729
8.5 | 0.55 | 0.1179 | -0.02 | 4.666
9 | 0.577 | 0.12797 | -0.022 | 4.509
9.5 | 0.603 | 0.13074 | -0.022 | 4.616
10 | 0.63 | 0.13797 | -0.022 | 4.564
10.5 | 0.657 | 0.14503 | -0.024 | 4.529
11 | 0.683 | 0.14947 | -0.024 | 4.57
11.5 | 0.71 | 0.15941 | -0.026 | 4.456
12 | 0.736 | 0.16272 | -0.026 | 4.526
12.5 | 0.763 | 0.17151 | -0.026 | 4.448
13 | 0.79 | 0.17572 | -0.028 | 4.495
13.5 | 0.816 | 0.18258 | -0.028 | 4.469
14 | 0.843 | 0.19257 | -0.029 | 4.379
14.5 | 0.869 | 0.19627 | -0.029 | 4.428
15 | 0.897 | 0.21245 | -0.03 | 4.22
15.5 | 0.922 | 0.22056 | -0.031 | 4.181
16 | 0.95 | 0.22352 | -0.032 | 4.249
16.5 | 0.975 | 0.22811 | -0.032 | 4.276
17 | 1.002 | 0.23604 | -0.032 | 4.244
17.5 | 1.028 | 0.2459 | -0.033 | 4.181
18 | 1.054 | 0.24818 | -0.033 | 4.247
18.5 | 1.081 | 0.26092 | -0.034 | 4.143
19 | 1.106 | 0.2634 | -0.034 | 4.2
19.5 | 1.133 | 0.27064 | -0.035 | 4.188
20 | 1.159 | 0.28044 | -0.035 | 4.132

## 24. Re 250k Mach 0.50 (2)
BIGFOIL.COM POLAR EXPORT
TP66-S tip
TP66-S tip |  |  |  | Cl Max: | 1.1456 | at alpha= | 20 | deg
XFOIL ncrit=9 |  |  |  | L/D Max: | 65.8447 | at alpha= | 4 | deg
Re: | 250000 |  |  | Cd Min: | 0.31438 | at alpha= | 20 | deg
Mach: | 0.5 |  |  | Cl=0 at alpha= | -1.6541 | deg
|  |  |  | @ Cl=0.1, Cd= | 0.0081038
|  |  |  | @ Cl=0.4, Cd= | 0.0081442
|  |  |  | @ Cl=0.6, Cd= | 0.0095303
alpha (deg) | Cl | Cd | Cm | Cl/Cd
-19.5 | -0.9008 | 0.28408 | 0.0906 | -3.1709
-19 | -0.8778 | 0.2739 | 0.0871 | -3.2048
-18.5 | -0.8554 | 0.26542 | 0.0824 | -3.2228
-18 | -0.8325 | 0.25703 | 0.0774 | -3.2389
-17.5 | -0.8101 | 0.24867 | 0.0725 | -3.2577
-17 | -0.7874 | 0.2402 | 0.0675 | -3.2781
-16.5 | -0.7648 | 0.23179 | 0.0623 | -3.2995
-16 | -0.7441 | 0.2249 | 0.0553 | -3.3086
-15.5 | -0.7273 | 0.21832 | 0.0488 | -3.3313
-15 | -0.704 | 0.20655 | 0.0462 | -3.4084
-14.5 | -0.6817 | 0.19792 | 0.0442 | -3.4443
-14 | -0.6616 | 0.18977 | 0.0401 | -3.4863
-13.5 | -0.6426 | 0.18154 | 0.0356 | -3.5397
-13 | -0.6302 | 0.17497 | 0.0283 | -3.6018
-12.5 | -0.6179 | 0.16748 | 0.0227 | -3.6894
-12 | -0.5995 | 0.15644 | 0.0209 | -3.8321
-11.5 | -0.5794 | 0.14798 | 0.0199 | -3.9154
-11 | -0.5646 | 0.14008 | 0.017 | -4.0306
-10.5 | -0.5529 | 0.13199 | 0.0133 | -4.189
-10 | -0.5502 | 0.12414 | 0.0048 | -4.4321
-9.5 | -0.5428 | 0.1154 | -0.0008 | -4.7036
-9 | -0.5295 | 0.10622 | 0.001 | -4.9849
-8.5 | -0.519 | 0.09845 | -0.0016 | -5.2717
-8 | -0.5151 | 0.08974 | -0.0078 | -5.7399
-7.5 | -0.5199 | 0.0792 | -0.017 | -6.5644
-7 | -0.5076 | 0.07281 | -0.0167 | -6.9716
-6 | -0.516 | 0.04399 | -0.0429 | -11.7299
-5.5 | -0.5104 | 0.03515 | -0.0444 | -14.5206
-5 | -0.4902 | 0.02746 | -0.0426 | -17.8514
-4.5 | -0.4532 | 0.02135 | -0.0395 | -21.2272
-4 | -0.4029 | 0.01721 | -0.0362 | -23.4108
-3.5 | -0.3363 | 0.014 | -0.0359 | -24.0214
-3 | -0.2375 | 0.01094 | -0.0425 | -21.7093
-2.5 | -0.1406 | 0.00946 | -0.0492 | -14.8626
-2 | -0.0532 | 0.00875 | -0.0528 | -6.08
-1.5 | 0.0237 | 0.00837 | -0.0536 | 2.8315
-1 | 0.0886 | 0.00813 | -0.0518 | 10.8979
-0.5 | 0.1451 | 0.008 | -0.0481 | 18.1375
0 | 0.1976 | 0.00794 | -0.0437 | 24.8866
0.5 | 0.2551 | 0.00791 | -0.0403 | 32.2503
1.5 | 0.4098 | 0.00816 | -0.0445 | 50.2206
2 | 0.4714 | 0.0085 | -0.0435 | 55.4588
2.5 | 0.5338 | 0.00893 | -0.0423 | 59.776
3 | 0.5963 | 0.00949 | -0.041 | 62.8346
3.5 | 0.6588 | 0.01017 | -0.0395 | 64.7788
4 | 0.721 | 0.01095 | -0.0378 | 65.8447
4.5 | 0.7787 | 0.01217 | -0.0356 | 63.9852
5 | 0.8226 | 0.0158 | -0.0321 | 52.0633
5.5 | 0.87 | 0.01902 | -0.0278 | 45.7413
6 | 0.9139 | 0.02341 | -0.0232 | 39.0389
6.5 | 0.9524 | 0.02913 | -0.0185 | 32.6948
7 | 0.9662 | 0.03625 | -0.0142 | 26.6538
7.5 | 0.9513 | 0.0439 | -0.0112 | 21.6697
8 | 0.9239 | 0.05366 | -0.0149 | 17.2177
8.5 | 0.8954 | 0.06675 | -0.0252 | 13.4142
9 | 0.8693 | 0.08198 | -0.0366 | 10.6038
9.5 | 0.8492 | 0.0968 | -0.0452 | 8.7727
10 | 0.8364 | 0.10985 | -0.0515 | 7.614
10.5 | 0.8289 | 0.12163 | -0.0566 | 6.8149
11 | 0.8322 | 0.13374 | -0.0623 | 6.2225
11.5 | 0.8375 | 0.14554 | -0.0651 | 5.7544
12.5 | 0.8476 | 0.1706 | -0.0808 | 4.9683
13 | 0.8619 | 0.18002 | -0.0854 | 4.7878
13.5 | 0.8815 | 0.18874 | -0.0881 | 4.6704
14 | 0.9022 | 0.19992 | -0.0895 | 4.5128
14.5 | 0.915 | 0.20927 | -0.0975 | 4.3723
15 | 0.9294 | 0.21837 | -0.1062 | 4.2561
15.5 | 0.9494 | 0.22743 | -0.1112 | 4.1745
16 | 0.9712 | 0.23625 | -0.1152 | 4.1109
16.5 | 0.9973 | 0.24921 | -0.1159 | 4.0018
17 | 1.0136 | 0.25696 | -0.1244 | 3.9446
17.5 | 1.0336 | 0.26513 | -0.1334 | 3.8985
18 | 1.0557 | 0.27422 | -0.1389 | 3.8498
18.5 | 1.078 | 0.28316 | -0.1441 | 3.807
19 | 1.1009 | 0.29294 | -0.1476 | 3.7581
19.5 | 1.125 | 0.30636 | -0.151 | 3.6722
20 | 1.1456 | 0.31438 | -0.1586 | 3.644

## 25. Re 500k Mach 0.00 (1)
BIGFOIL.COM POLAR EXPORT
TP66-S tip
TP66-S tip |  |  |  | Cl Max: | 0.715 | at alpha= | 4.5 | deg
JavaFoil+Calcfoil stall+Eppler ext transition |  |  |  | L/D Max: | 65.329 | at alpha= | 2.5 | deg
Re: | 500000 |  |  | Cd Min: | 0.00646 | at alpha= | -1.5 | deg
Mach: | 0 |  |  | Cl=0 at alpha= | -1.7797 | deg
|  |  |  | @ Cl=0.1, Cd= | 0.0065039
|  |  |  | @ Cl=0.4, Cd= | 0.007125
|  |  |  | @ Cl=0.6, Cd= | 0.06466
alpha (deg) | Cl | Cd | Cm | Cl/Cd
-12.5 | -0.233 | 0.09585 | -0.012 | -2.433
-12 | -0.251 | 0.09642 | -0.012 | -2.602
-11.5 | -0.269 | 0.08336 | -0.012 | -3.232
-11 | -0.288 | 0.0834 | -0.012 | -3.457
-10.5 | -0.307 | 0.07754 | -0.012 | -3.962
-10 | -0.325 | 0.0723 | -0.012 | -4.5
-9.5 | -0.342 | 0.06737 | -0.012 | -5.078
-9 | -0.356 | 0.06277 | -0.012 | -5.679
-8.5 | -0.368 | 0.05726 | -0.014 | -6.425
-8 | -0.374 | 0.05409 | -0.014 | -6.918
-7.5 | -0.375 | 0.05044 | -0.014 | -7.436
-7 | -0.37 | 0.04785 | -0.014 | -7.724
-6.5 | -0.357 | 0.0447 | -0.013 | -7.989
-6 | -0.338 | 0.0421 | -0.014 | -8.023
-5.5 | -0.312 | 0.03932 | -0.015 | -7.935
-5 | -0.28 | 0.03704 | -0.016 | -7.569
-4.5 | -0.303 | 0.00964 | -0.039 | -31.451
-4 | -0.202 | 0.03335 | -0.009 | -6.063
-3.5 | -0.198 | 0.00909 | -0.04 | -21.817
-3 | -0.142 | 0.00891 | -0.04 | -15.91
-2.5 | -0.084 | 0.00703 | -0.04 | -11.96
-2 | -0.026 | 0.00687 | -0.041 | -3.763
-1.5 | 0.033 | 0.00646 | -0.041 | 5.046
-1 | 0.091 | 0.00651 | -0.041 | 14.001
-0.5 | 0.15 | 0.00647 | -0.041 | 23.127
0 | 0.208 | 0.00654 | -0.042 | 31.835
0.5 | 0.267 | 0.00658 | -0.042 | 40.521
1 | 0.325 | 0.00673 | -0.042 | 48.266
1.5 | 0.383 | 0.00704 | -0.043 | 54.459
2 | 0.441 | 0.00733 | -0.043 | 60.235
2.5 | 0.499 | 0.00765 | -0.043 | 65.329
3 | 0.556 | 0.01036 | -0.043 | 53.673
3.5 | 0.611 | 0.01066 | -0.044 | 57.366
4 | 0.665 | 0.01109 | -0.044 | 59.936
4.5 | 0.715 | 0.01152 | -0.044 | 62.087
5 | 0.608 | 0.03602 | -0.013 | 16.886
5.5 | 0.637 | 0.03801 | -0.014 | 16.755
6 | 0.658 | 0.04049 | -0.014 | 16.255
6.5 | 0.671 | 0.04304 | -0.014 | 15.588
7 | 0.675 | 0.0457 | -0.014 | 14.762
7.5 | 0.669 | 0.04895 | -0.015 | 13.669
8 | 0.655 | 0.05227 | -0.015 | 12.53
8.5 | 0.633 | 0.0565 | -0.015 | 11.207
9 | 0.605 | 0.06039 | -0.015 | 10.026
9.5 | 0.573 | 0.06466 | -0.015 | 8.865

## 26. Re 500k Mach 0.00 (2)
BIGFOIL.COM POLAR EXPORT
TP66-S tip
TP66-S tip |  |  |  | Cl Max: | 1.0343 | at alpha= | 9 | deg
XFOIL ncrit=9 |  |  |  | L/D Max: | 81.6142 | at alpha= | 4 | deg
Re: | 500000 |  |  | Cd Min: | 0.26058 | at alpha= | -20 | deg
Mach: | 0 |  |  | Cl=0 at alpha= | -1.7641 | deg
|  |  |  | @ Cl=0.1, Cd= | 0.0055519
|  |  |  | @ Cl=0.4, Cd= | 0.0059185
|  |  |  | @ Cl=0.6, Cd= | 0.007394
alpha (deg) | Cl | Cd | Cm | Cl/Cd
-20 | -0.8315 | 0.26058 | 0.0822 | -3.191
-19.5 | -0.8142 | 0.25399 | 0.0779 | -3.2056
-19 | -0.797 | 0.24731 | 0.0737 | -3.2227
-18.5 | -0.7798 | 0.24048 | 0.0696 | -3.2427
-18 | -0.7624 | 0.23348 | 0.0654 | -3.2654
-17.5 | -0.7452 | 0.22634 | 0.0613 | -3.2924
-17 | -0.7281 | 0.21913 | 0.0564 | -3.3227
-16.5 | -0.7131 | 0.21195 | 0.0516 | -3.3645
-16 | -0.6979 | 0.2046 | 0.0475 | -3.411
-15.5 | -0.6834 | 0.19701 | 0.0436 | -3.4689
-15 | -0.673 | 0.18753 | 0.0401 | -3.5888
-14.5 | -0.6579 | 0.18088 | 0.0383 | -3.6372
-14 | -0.6444 | 0.17395 | 0.0354 | -3.7045
-13.5 | -0.6324 | 0.16652 | 0.0322 | -3.7977
-13 | -0.6216 | 0.15857 | 0.0287 | -3.92
-12.5 | -0.6124 | 0.14995 | 0.0236 | -4.084
-12 | -0.6022 | 0.14175 | 0.0195 | -4.2483
-11.5 | -0.5945 | 0.13303 | 0.0156 | -4.4689
-11 | -0.6005 | 0.12198 | 0.0124 | -4.9229
-10.5 | -0.5934 | 0.11471 | 0.0099 | -5.173
-10 | -0.5879 | 0.10684 | 0.0065 | -5.5026
-9.5 | -0.5851 | 0.09818 | 0.0023 | -5.9595
-9 | -0.5851 | 0.08864 | -0.0033 | -6.6009
-8.5 | -0.5892 | 0.07758 | -0.0113 | -7.5947
-8 | -0.5977 | 0.05952 | -0.0321 | -10.042
-7.5 | -0.5914 | 0.04679 | -0.0395 | -12.6395
-7 | -0.5576 | 0.04163 | -0.04 | -13.3942
-6.5 | -0.5457 | 0.02915 | -0.0398 | -18.7204
-6 | -0.508 | 0.01924 | -0.0359 | -26.4033
-5.5 | -0.4633 | 0.01622 | -0.0338 | -28.5635
-5 | -0.4189 | 0.01302 | -0.032 | -32.1736
-4.5 | -0.3716 | 0.01136 | -0.0306 | -32.7113
-4 | -0.3063 | 0.01012 | -0.0329 | -30.2668
-3.5 | -0.2319 | 0.00835 | -0.0376 | -27.7725
-3 | -0.1576 | 0.00727 | -0.0423 | -21.6781
-2.5 | -0.0889 | 0.00642 | -0.0455 | -13.8474
-2 | -0.026 | 0.00592 | -0.0468 | -4.3919
-1.5 | 0.0291 | 0.00568 | -0.046 | 5.1232
-1 | 0.0814 | 0.00557 | -0.0447 | 14.614
-0.5 | 0.1329 | 0.00552 | -0.0432 | 24.0761
0 | 0.1839 | 0.00552 | -0.0416 | 33.3152
0.5 | 0.2327 | 0.00554 | -0.0394 | 42.0036
1 | 0.2825 | 0.00557 | -0.0374 | 50.7181
1.5 | 0.3522 | 0.00569 | -0.0403 | 61.8981
2 | 0.4066 | 0.00595 | -0.0401 | 68.3361
2.5 | 0.4608 | 0.00625 | -0.0398 | 73.728
3 | 0.5148 | 0.00663 | -0.0396 | 77.6471
3.5 | 0.5686 | 0.00707 | -0.0393 | 80.4243
4 | 0.6219 | 0.00762 | -0.039 | 81.6142
4.5 | 0.673 | 0.00852 | -0.0385 | 78.9906
5 | 0.7235 | 0.00961 | -0.0381 | 75.2862
5.5 | 0.7676 | 0.0121 | -0.0369 | 63.438
6 | 0.8178 | 0.01357 | -0.0359 | 60.2653
6.5 | 0.8651 | 0.01543 | -0.0346 | 56.0661
7 | 0.9069 | 0.01847 | -0.0326 | 49.1012
7.5 | 0.9519 | 0.02125 | -0.0309 | 44.7953
8 | 0.993 | 0.02585 | -0.0285 | 38.4139
8.5 | 1.0205 | 0.03841 | -0.0229 | 26.5686
9 | 1.0343 | 0.04701 | -0.0208 | 22.0017
9.5 | 1.0003 | 0.06064 | -0.0176 | 16.4957
10 | 0.9731 | 0.06756 | -0.0152 | 14.4035
10.5 | 0.9369 | 0.07687 | -0.0192 | 12.1881
11 | 0.9017 | 0.09064 | -0.0301 | 9.9481
11.5 | 0.8699 | 0.10885 | -0.0442 | 7.9917
12 | 0.8487 | 0.12826 | -0.0555 | 6.617
12.5 | 0.8423 | 0.14251 | -0.0622 | 5.9105
13 | 0.8431 | 0.15431 | -0.0678 | 5.4637
13.5 | 0.8514 | 0.16538 | -0.0738 | 5.1481
14 | 0.8576 | 0.17554 | -0.0789 | 4.8855

## 27. Re 500k Mach 0.10 (1)
BIGFOIL.COM POLAR EXPORT
TP66-S tip
TP66-S tip |  |  |  | Cl Max: | 0.719 | at alpha= | 4.5 | deg
JavaFoil+Calcfoil stall+Eppler ext transition |  |  |  | L/D Max: | 65.528 | at alpha= | 2.5 | deg
Re: | 500000 |  |  | Cd Min: | 0.00649 | at alpha= | -0.5 | deg
Mach: | 0.1 |  |  | Cl=0 at alpha= | -1.7797 | deg
|  |  |  | @ Cl=0.1, Cd= | 0.0065072
|  |  |  | @ Cl=0.4, Cd= | 0.0071363
|  |  |  | @ Cl=0.6, Cd= | 0.0653
alpha (deg) | Cl | Cd | Cm | Cl/Cd
-12.5 | -0.199 | 0.09675 | -0.012 | -2.052
-12 | -0.218 | 0.09017 | -0.012 | -2.416
-11.5 | -0.238 | 0.08491 | -0.012 | -2.806
-11 | -0.259 | 0.0799 | -0.012 | -3.247
-10.5 | -0.281 | 0.07798 | -0.012 | -3.602
-10 | -0.302 | 0.0735 | -0.012 | -4.11
-9.5 | -0.322 | 0.06825 | -0.012 | -4.719
-9 | -0.34 | 0.06284 | -0.012 | -5.408
-8.5 | -0.355 | 0.05723 | -0.014 | -6.196
-8 | -0.364 | 0.05436 | -0.014 | -6.701
-7.5 | -0.368 | 0.05068 | -0.014 | -7.265
-7 | -0.365 | 0.04797 | -0.014 | -7.612
-6.5 | -0.355 | 0.04488 | -0.013 | -7.904
-6 | -0.337 | 0.04223 | -0.014 | -7.979
-5.5 | -0.312 | 0.03948 | -0.015 | -7.905
-5 | -0.281 | 0.03719 | -0.015 | -7.55
-4.5 | -0.304 | 0.00966 | -0.039 | -31.493
-4 | -0.203 | 0.0334 | -0.01 | -6.078
-3.5 | -0.199 | 0.0091 | -0.04 | -21.899
-3 | -0.142 | 0.00893 | -0.04 | -15.956
-2.5 | -0.084 | 0.00703 | -0.04 | -12.012
-2 | -0.026 | 0.00687 | -0.041 | -3.777
-1.5 | 0.033 | 0.00652 | -0.041 | 5.025
-1 | 0.092 | 0.00651 | -0.041 | 14.069
-0.5 | 0.15 | 0.00649 | -0.042 | 23.167
0 | 0.209 | 0.00654 | -0.042 | 31.963
0.5 | 0.268 | 0.00659 | -0.042 | 40.675
1 | 0.327 | 0.00674 | -0.042 | 48.462
1.5 | 0.385 | 0.00706 | -0.043 | 54.533
2 | 0.444 | 0.00736 | -0.043 | 60.268
2.5 | 0.502 | 0.00766 | -0.043 | 65.528
3 | 0.559 | 0.0104 | -0.044 | 53.743
3.5 | 0.614 | 0.01069 | -0.044 | 57.481
4 | 0.668 | 0.01115 | -0.044 | 59.913
4.5 | 0.719 | 0.01157 | -0.044 | 62.12
5 | 0.611 | 0.03605 | -0.013 | 16.939
5.5 | 0.639 | 0.03808 | -0.014 | 16.774
6 | 0.659 | 0.04057 | -0.014 | 16.24
6.5 | 0.67 | 0.04299 | -0.014 | 15.58
7 | 0.671 | 0.04592 | -0.015 | 14.614
7.5 | 0.662 | 0.04895 | -0.014 | 13.53
8 | 0.644 | 0.05274 | -0.015 | 12.215
8.5 | 0.618 | 0.05649 | -0.015 | 10.941
9 | 0.585 | 0.06099 | -0.015 | 9.6
9.5 | 0.548 | 0.0653 | -0.015 | 8.397

## 28. Re 500k Mach 0.10 (2)
BIGFOIL.COM POLAR EXPORT
TP66-S tip
TP66-S tip |  |  |  | Cl Max: | 0.9963 | at alpha= | 8 | deg
XFOIL ncrit=9 |  |  |  | L/D Max: | 81.5124 | at alpha= | 4 | deg
Re: | 500000 |  |  | Cd Min: | 0.26144 | at alpha= | -20 | deg
Mach: | 0.1 |  |  | Cl=0 at alpha= | -1.7626 | deg
|  |  |  | @ Cl=0.1, Cd= | 0.0056217
|  |  |  | @ Cl=0.4, Cd= | 0.005922
|  |  |  | @ Cl=0.6, Cd= | 0.0074062
alpha (deg) | Cl | Cd | Cm | Cl/Cd
-20 | -0.8342 | 0.26144 | 0.0828 | -3.1908
-19.5 | -0.8166 | 0.25479 | 0.0784 | -3.205
-19 | -0.7993 | 0.24806 | 0.0742 | -3.2222
-18.5 | -0.7819 | 0.24118 | 0.07 | -3.242
-18 | -0.7643 | 0.23412 | 0.0658 | -3.2646
-17.5 | -0.7468 | 0.22693 | 0.0616 | -3.2909
-17 | -0.7296 | 0.21973 | 0.0566 | -3.3204
-16.5 | -0.7145 | 0.21254 | 0.0519 | -3.3617
-16 | -0.699 | 0.20516 | 0.0477 | -3.4071
-15.5 | -0.6843 | 0.19754 | 0.0438 | -3.4641
-15 | -0.6731 | 0.18815 | 0.0407 | -3.5775
-14.5 | -0.658 | 0.18152 | 0.0387 | -3.6249
-14 | -0.6444 | 0.17451 | 0.0356 | -3.6926
-13.5 | -0.6321 | 0.16702 | 0.0324 | -3.7846
-13 | -0.6211 | 0.15901 | 0.0288 | -3.906
-12.5 | -0.6113 | 0.1505 | 0.0236 | -4.0618
-12 | -0.6013 | 0.14225 | 0.0196 | -4.2271
-11.5 | -0.5935 | 0.13354 | 0.0157 | -4.4444
-11 | -0.5979 | 0.12308 | 0.013 | -4.8578
-10.5 | -0.5904 | 0.1158 | 0.0105 | -5.0984
-10 | -0.5849 | 0.10783 | 0.007 | -5.4243
-9.5 | -0.5818 | 0.09916 | 0.0028 | -5.8673
-9 | -0.5814 | 0.08968 | -0.0026 | -6.4831
-8.5 | -0.5845 | 0.07891 | -0.0101 | -7.4072
-8 | -0.5921 | 0.06216 | -0.0295 | -9.5254
-7.5 | -0.5885 | 0.04835 | -0.039 | -12.1717
-7 | -0.5573 | 0.04254 | -0.0401 | -13.1006
-6.5 | -0.5473 | 0.02985 | -0.0402 | -18.335
-6 | -0.5001 | 0.00835 | -0.0349 | -59.8922
-5.5 | -0.4605 | 0.00548 | -0.0323 | -84.0328
-5 | -0.4219 | 0.01323 | -0.0323 | -31.8896
-4.5 | -0.3745 | 0.01149 | -0.0308 | -32.5936
-4 | -0.307 | 0.01025 | -0.0334 | -29.9512
-3.5 | -0.2323 | 0.0084 | -0.038 | -27.6548
-3 | -0.1579 | 0.0073 | -0.0427 | -21.6301
-2.5 | -0.089 | 0.00645 | -0.0458 | -13.7984
-2 | -0.0263 | 0.00594 | -0.047 | -4.4276
-1.5 | 0.0291 | 0.00569 | -0.0462 | 5.1142
0 | 0.1849 | 0.00554 | -0.0418 | 33.3755
0.5 | 0.2341 | 0.00556 | -0.0396 | 42.1043
1 | 0.2837 | 0.0056 | -0.0375 | 50.6607
1.5 | 0.3538 | 0.00572 | -0.0404 | 61.8531
2 | 0.4087 | 0.00596 | -0.0402 | 68.5738
2.5 | 0.4632 | 0.00628 | -0.0399 | 73.758
3 | 0.5175 | 0.00666 | -0.0396 | 77.7027
3.5 | 0.5717 | 0.00711 | -0.0394 | 80.4079
4 | 0.6252 | 0.00767 | -0.039 | 81.5124
4.5 | 0.6766 | 0.00858 | -0.0386 | 78.8578
5 | 0.7273 | 0.00972 | -0.0381 | 74.8251
5.5 | 0.7717 | 0.01226 | -0.0368 | 62.9445
6 | 0.8222 | 0.01372 | -0.0357 | 59.9271
6.5 | 0.8691 | 0.01572 | -0.0343 | 55.2863
7 | 0.9113 | 0.01879 | -0.0322 | 48.4992
7.5 | 0.9562 | 0.02179 | -0.0303 | 43.8825
8 | 0.9963 | 0.02677 | -0.0278 | 37.217

## 29. Re 500k Mach 0.25 (1)
BIGFOIL.COM POLAR EXPORT
TP66-S tip
TP66-S tip |  |  |  | Cl Max: | 0.735 | at alpha= | 4.5 | deg
JavaFoil+Calcfoil stall+Eppler ext transition |  |  |  | L/D Max: | 65.093 | at alpha= | 2.5 | deg
Re: | 500000 |  |  | Cd Min: | 0.00654 | at alpha= | -1 | deg
Mach: | 0.25 |  |  | Cl=0 at alpha= | -1.7787 | deg
|  |  |  | @ Cl=0.1, Cd= | 0.00654
|  |  |  | @ Cl=0.4, Cd= | 0.06888
|  |  |  | @ Cl=0.6, Cd= | 0.06888
alpha (deg) | Cl | Cd | Cm | Cl/Cd
-11.5 | -0.055 | 0.09024 | -0.013 | -0.608
-11 | -0.052 | 0.08397 | -0.013 | -0.62
-10.5 | -0.049 | 0.07891 | -0.013 | -0.625
-10 | -0.046 | 0.07291 | -0.013 | -0.638
-9.5 | -0.122 | 0.0681 | -0.013 | -1.796
-9 | -0.184 | 0.06746 | -0.013 | -2.729
-8.5 | -0.234 | 0.06214 | -0.013 | -3.77
-8 | -0.276 | 0.05563 | -0.015 | -4.958
-7.5 | -0.307 | 0.05181 | -0.015 | -5.926
-7 | -0.326 | 0.04852 | -0.014 | -6.728
-6.5 | -0.333 | 0.04551 | -0.014 | -7.322
-6 | -0.327 | 0.04278 | -0.014 | -7.652
-5.5 | -0.31 | 0.03992 | -0.015 | -7.771
-5 | -0.283 | 0.03765 | -0.015 | -7.521
-4.5 | -0.31 | 0.00979 | -0.04 | -31.627
-4 | -0.208 | 0.03348 | -0.01 | -6.202
-3.5 | -0.164 | 0.03215 | -0.01 | -5.089
-3 | -0.146 | 0.00907 | -0.041 | -16.124
-2.5 | -0.087 | 0.00723 | -0.042 | -12
-2 | -0.027 | 0.00706 | -0.042 | -3.778
-1.5 | 0.034 | 0.00678 | -0.042 | 4.964
-1 | 0.094 | 0.00654 | -0.042 | 14.393
-0.5 | 0.154 | 0.00654 | -0.043 | 23.609
0 | 0.215 | 0.00658 | -0.043 | 32.663
0.5 | 0.275 | 0.00665 | -0.043 | 41.375
1 | 0.336 | 0.00694 | -0.044 | 48.354
1.5 | 0.396 | 0.00723 | -0.044 | 54.721
2 | 0.456 | 0.0076 | -0.044 | 59.959
2.5 | 0.516 | 0.00792 | -0.045 | 65.093
3 | 0.574 | 0.01056 | -0.045 | 54.348
3.5 | 0.631 | 0.0109 | -0.045 | 57.859
4 | 0.685 | 0.01138 | -0.045 | 60.146
4.5 | 0.735 | 0.01183 | -0.046 | 62.144
5 | 0.623 | 0.0363 | -0.013 | 17.154
5.5 | 0.646 | 0.03849 | -0.014 | 16.795
6 | 0.658 | 0.04094 | -0.014 | 16.081
6.5 | 0.656 | 0.0437 | -0.015 | 15.013
7 | 0.638 | 0.04669 | -0.015 | 13.657
7.5 | 0.602 | 0.05008 | -0.015 | 12.017
8 | 0.55 | 0.05424 | -0.015 | 10.135
8.5 | 0.483 | 0.05855 | -0.016 | 8.253
9 | 0.405 | 0.06408 | -0.016 | 6.321
9.5 | 0.318 | 0.06888 | -0.016 | 4.619

## 30. Re 500k Mach 0.25 (2)
BIGFOIL.COM POLAR EXPORT
TP66-S tip
TP66-S tip |  |  |  | Cl Max: | 1.043 | at alpha= | 20 | deg
XFOIL ncrit=9 |  |  |  | L/D Max: | 81.2879 | at alpha= | 4 | deg
Re: | 500000 |  |  | Cd Min: | 0.28014 | at alpha= | 20 | deg
Mach: | 0.25 |  |  | Cl=0 at alpha= | -1.7617 | deg
|  |  |  | @ Cl=0.1, Cd= | 0.0056876
|  |  |  | @ Cl=0.4, Cd= | 0.0060028
|  |  |  | @ Cl=0.6, Cd= | 0.0074456
alpha (deg) | Cl | Cd | Cm | Cl/Cd
-20 | -0.8496 | 0.26632 | 0.0858 | -3.1901
-19.5 | -0.8309 | 0.25934 | 0.0813 | -3.2039
-19 | -0.8125 | 0.2523 | 0.0768 | -3.2204
-18.5 | -0.7939 | 0.24512 | 0.0724 | -3.2388
-18 | -0.7748 | 0.23773 | 0.0679 | -3.2592
-17.5 | -0.7562 | 0.23045 | 0.063 | -3.2814
-17 | -0.7389 | 0.22319 | 0.0579 | -3.3106
-16.5 | -0.7225 | 0.21583 | 0.0533 | -3.3475
-16 | -0.706 | 0.20827 | 0.049 | -3.3898
-15.5 | -0.6902 | 0.20049 | 0.045 | -3.4426
-15 | -0.6753 | 0.19181 | 0.0433 | -3.5207
-14.5 | -0.66 | 0.18477 | 0.0402 | -3.572
-14 | -0.6455 | 0.17739 | 0.0368 | -3.6389
-13.5 | -0.6319 | 0.1696 | 0.0332 | -3.7258
-13 | -0.6195 | 0.16123 | 0.0284 | -3.8423
-12.5 | -0.6083 | 0.1532 | 0.0238 | -3.9706
-12 | -0.5979 | 0.1448 | 0.0199 | -4.1291
-11.5 | -0.5962 | 0.1352 | 0.0178 | -4.4098
-11 | -0.5858 | 0.12797 | 0.0155 | -4.5776
-10.5 | -0.5781 | 0.12014 | 0.0124 | -4.8119
-10 | -0.5721 | 0.11183 | 0.0088 | -5.1158
-9.5 | -0.568 | 0.10303 | 0.0045 | -5.513
-9 | -0.5654 | 0.0935 | -0.0009 | -6.0471
-8.5 | -0.5574 | 0.08326 | -0.0086 | -6.6947
-8 | -0.5555 | 0.07026 | -0.0198 | -7.9063
-7.5 | -0.5606 | 0.05632 | -0.0357 | -9.9538
-7 | -0.5538 | 0.0469 | -0.0404 | -11.8081
-6.5 | -0.5519 | 0.03411 | -0.0422 | -16.18
-6 | -0.5238 | 0.02326 | -0.0388 | -22.5193
-5.5 | -0.4832 | 0.01824 | -0.0361 | -26.4912
-5 | -0.4382 | 0.01458 | -0.0337 | -30.0549
-4.5 | -0.3907 | 0.01227 | -0.0319 | -31.8419
-4 | -0.3116 | 0.01058 | -0.0362 | -29.4518
-3.5 | -0.2336 | 0.00882 | -0.0406 | -26.4853
-3 | -0.1585 | 0.00749 | -0.045 | -21.1615
-2.5 | -0.088 | 0.00658 | -0.048 | -13.3739
-2 | -0.0265 | 0.00605 | -0.0484 | -4.3802
-1.5 | 0.0291 | 0.0058 | -0.0473 | 5.0172
-1 | 0.0833 | 0.0057 | -0.0458 | 14.614
-0.5 | 0.1371 | 0.00566 | -0.0444 | 24.2226
0 | 0.1905 | 0.00567 | -0.0429 | 33.5979
0.5 | 0.242 | 0.00569 | -0.0409 | 42.5308
1 | 0.2915 | 0.00573 | -0.0383 | 50.8726
1.5 | 0.3606 | 0.00583 | -0.0404 | 61.8525
2 | 0.4199 | 0.00609 | -0.0408 | 68.9491
2.5 | 0.4762 | 0.00643 | -0.0405 | 74.0591
3 | 0.5324 | 0.00684 | -0.0401 | 77.8363
3.5 | 0.5884 | 0.00732 | -0.0398 | 80.3825
4 | 0.6438 | 0.00792 | -0.0393 | 81.2879
4.5 | 0.6968 | 0.00893 | -0.0387 | 78.0291
5 | 0.7465 | 0.01062 | -0.0378 | 70.2919
5.5 | 0.7946 | 0.01294 | -0.0362 | 61.4065
6 | 0.8457 | 0.01467 | -0.0346 | 57.6483
6.5 | 0.8882 | 0.01789 | -0.0322 | 49.6478
7 | 0.9347 | 0.02082 | -0.0299 | 44.8943
7.5 | 0.9773 | 0.02518 | -0.0272 | 38.8125
8 | 1.0074 | 0.03182 | -0.0237 | 31.6593
9 | 1.0024 | 0.05301 | -0.015 | 18.9096
9.5 | 0.9739 | 0.06042 | -0.0137 | 16.1188
10 | 0.9374 | 0.07183 | -0.0211 | 13.0503
10.5 | 0.8942 | 0.09196 | -0.0384 | 9.7238
11 | 0.8677 | 0.11185 | -0.0502 | 7.7577
11.5 | 0.858 | 0.12433 | -0.0561 | 6.901
12 | 0.855 | 0.13452 | -0.0604 | 6.3559
12.5 | 0.8368 | 0.14887 | -0.0661 | 5.621
13 | 0.8407 | 0.16001 | -0.0712 | 5.254
13.5 | 0.8482 | 0.17045 | -0.0763 | 4.9762
14 | 0.8606 | 0.18075 | -0.0826 | 4.7613
14.5 | 0.8714 | 0.19024 | -0.0878 | 4.5805
15 | 0.885 | 0.19796 | -0.0917 | 4.4706
15.5 | 0.9003 | 0.2044 | -0.0941 | 4.4046
16 | 0.909 | 0.21535 | -0.0989 | 4.221
16.5 | 0.9245 | 0.2242 | -0.1041 | 4.1236
17 | 0.941 | 0.23337 | -0.1108 | 4.0322
17.5 | 0.958 | 0.24181 | -0.1158 | 3.9618
18 | 0.975 | 0.2497 | -0.1205 | 3.9047
18.5 | 0.9923 | 0.25722 | -0.1252 | 3.8578
19 | 1.0094 | 0.26418 | -0.1294 | 3.8209
19.5 | 1.0264 | 0.27102 | -0.1326 | 3.7872
20 | 1.043 | 0.28014 | -0.1371 | 3.7231

## 31. Re 500k Mach 0.50 (1)
BIGFOIL.COM POLAR EXPORT
TP66-S tip
TP66-S tip |  |  |  | Cl Max: | 1.159 | at alpha= | 20 | deg
JavaFoil+Calcfoil stall+Eppler ext transition |  |  |  | L/D Max: | 66.684 | at alpha= | 2.5 | deg
Re: | 500000 |  |  | Cd Min: | 0.00684 | at alpha= | -0.5 | deg
Mach: | 0.5 |  |  | Cl=0 at alpha= | -1.7794 | deg
|  |  |  | @ Cl=0.1, Cd= | 0.0070224
|  |  |  | @ Cl=0.4, Cd= | 0.0077531
|  |  |  | @ Cl=0.6, Cd= | 0.11009
alpha (deg) | Cl | Cd | Cm | Cl/Cd
-20 | -0.969 | 0.22695 | -0.02 | -4.268
-19.5 | -0.943 | 0.22221 | -0.02 | -4.245
-19 | -0.916 | 0.21357 | -0.02 | -4.289
-18.5 | -0.89 | 0.20858 | -0.02 | -4.269
-18 | -0.865 | 0.20383 | -0.02 | -4.243
-17.5 | -0.838 | 0.19392 | -0.02 | -4.319
-17 | -0.812 | 0.18949 | -0.02 | -4.284
-16.5 | -0.786 | 0.18965 | -0.02 | -4.143
-16 | -0.759 | 0.17861 | -0.019 | -4.248
-15.5 | -0.733 | 0.17444 | -0.02 | -4.201
-15 | -0.706 | 0.16307 | -0.019 | -4.327
-14.5 | -0.679 | 0.16088 | -0.019 | -4.223
-14 | -0.653 | 0.15729 | -0.019 | -4.154
-13.5 | -0.627 | 0.14795 | -0.019 | -4.238
-13 | -0.6 | 0.14485 | -0.019 | -4.141
-12.5 | -0.574 | 0.14063 | -0.019 | -4.079
-12 | -0.547 | 0.138 | -0.019 | -3.966
-11.5 | -0.52 | 0.12691 | -0.018 | -4.098
-11 | -0.494 | 0.12302 | -0.018 | -4.013
-10.5 | -0.467 | 0.12015 | -0.018 | -3.889
-10 | -0.44 | 0.11415 | -0.017 | -3.856
-9.5 | -0.414 | 0.11125 | -0.017 | -3.718
-9 | -0.387 | 0.10849 | -0.018 | -3.568
-8.5 | -0.36 | 0.07061 | -0.017 | -5.101
-8 | -0.334 | 0.06084 | -0.017 | -5.483
-7.5 | -0.307 | 0.05388 | -0.017 | -5.697
-7 | -0.28 | 0.05726 | -0.016 | -4.89
-6.5 | -0.253 | 0.0492 | -0.016 | -5.148
-6 | -0.226 | 0.05385 | -0.015 | -4.206
-5.5 | -0.2 | 0.04487 | -0.015 | -4.451
-5 | -0.173 | 0.03988 | -0.016 | -4.338
-4.5 | -0.244 | 0.03734 | -0.016 | -6.545
-4 | -0.224 | 0.03512 | -0.016 | -6.37
-3.5 | -0.181 | 0.03261 | -0.011 | -5.54
-3 | -0.163 | 0.00958 | -0.046 | -16.979
-2.5 | -0.097 | 0.00943 | -0.046 | -10.262
-2 | -0.03 | 0.00758 | -0.047 | -3.932
-1.5 | 0.038 | 0.0073 | -0.047 | 5.155
-1 | 0.105 | 0.007 | -0.047 | 15.02
-0.5 | 0.173 | 0.00684 | -0.048 | 25.233
0 | 0.24 | 0.00692 | -0.048 | 34.732
0.5 | 0.308 | 0.00716 | -0.048 | 42.965
1 | 0.375 | 0.00763 | -0.049 | 49.152
1.5 | 0.442 | 0.00796 | -0.049 | 55.557
2 | 0.509 | 0.00826 | -0.049 | 61.701
2.5 | 0.576 | 0.00864 | -0.05 | 66.684
3 | 0.64 | 0.0116 | -0.05 | 55.174
3.5 | 0.7 | 0.01201 | -0.05 | 58.335
4 | 0.604 | 0.03306 | -0.015 | 18.263
4.5 | 0.638 | 0.03505 | -0.016 | 18.196
5 | 0.639 | 0.03747 | -0.016 | 17.048
5.5 | 0.39 | 0.04063 | -0.016 | 9.607
6 | 0.417 | 0.04553 | -0.017 | 9.16
6.5 | 0.444 | 0.05629 | -0.017 | 7.881
7 | 0.47 | 0.05391 | -0.019 | 8.726
7.5 | 0.497 | 0.06649 | -0.019 | 7.474
8 | 0.524 | 0.09276 | -0.02 | 5.646
8.5 | 0.55 | 0.0973 | -0.02 | 5.654
9 | 0.577 | 0.10771 | -0.022 | 5.358
9.5 | 0.604 | 0.1105 | -0.022 | 5.462
10 | 0.63 | 0.1141 | -0.022 | 5.52
10.5 | 0.657 | 0.12097 | -0.024 | 5.431
11 | 0.683 | 0.12472 | -0.024 | 5.478
11.5 | 0.71 | 0.13569 | -0.026 | 5.236
12 | 0.737 | 0.13901 | -0.026 | 5.299
12.5 | 0.763 | 0.14147 | -0.027 | 5.394
13 | 0.79 | 0.14813 | -0.028 | 5.333
13.5 | 0.816 | 0.15294 | -0.028 | 5.336
14 | 0.843 | 0.1632 | -0.029 | 5.167
14.5 | 0.869 | 0.16692 | -0.029 | 5.207
15 | 0.897 | 0.17445 | -0.031 | 5.14
15.5 | 0.922 | 0.18164 | -0.031 | 5.078
16 | 0.95 | 0.1861 | -0.032 | 5.103
16.5 | 0.975 | 0.19055 | -0.032 | 5.119
17 | 1.002 | 0.19882 | -0.033 | 5.041
17.5 | 1.028 | 0.20586 | -0.033 | 4.995
18 | 1.054 | 0.20832 | -0.033 | 5.061
18.5 | 1.081 | 0.2111 | -0.034 | 5.12
19 | 1.106 | 0.22107 | -0.034 | 5.005
19.5 | 1.133 | 0.22869 | -0.035 | 4.956
20 | 1.159 | 0.2319 | -0.035 | 4.997

## 32. Re 500k Mach 0.50 (2)
BIGFOIL.COM POLAR EXPORT
TP66-S tip
TP66-S tip |  |  |  | Cl Max: | 1.1498 | at alpha= | 20 | deg
XFOIL ncrit=9 |  |  |  | L/D Max: | 80.989 | at alpha= | 3.5 | deg
Re: | 500000 |  |  | Cd Min: | 0.3125 | at alpha= | 20 | deg
Mach: | 0.5 |  |  | Cl=0 at alpha= | -1.7267 | deg
|  |  |  | @ Cl=0.1, Cd= | 0.0061938
|  |  |  | @ Cl=0.4, Cd= | 0.006443
|  |  |  | @ Cl=0.6, Cd= | 0.0076039
alpha (deg) | Cl | Cd | Cm | Cl/Cd
-20 | -0.9261 | 0.2917 | 0.1001 | -3.1748
-19.5 | -0.9019 | 0.28293 | 0.0942 | -3.1877
-19 | -0.8786 | 0.27456 | 0.0882 | -3.2
-18.5 | -0.856 | 0.26622 | 0.0823 | -3.2154
-18 | -0.8336 | 0.25776 | 0.0764 | -3.234
-17.5 | -0.812 | 0.24931 | 0.0709 | -3.257
-17 | -0.7899 | 0.24013 | 0.0659 | -3.2895
-16.5 | -0.7677 | 0.23061 | 0.0632 | -3.329
-16 | -0.7462 | 0.22241 | 0.0589 | -3.3551
-15.5 | -0.7252 | 0.21419 | 0.0546 | -3.3858
-15 | -0.7042 | 0.20583 | 0.0501 | -3.4213
-14.5 | -0.6838 | 0.19732 | 0.0456 | -3.4654
-14 | -0.6635 | 0.18877 | 0.0396 | -3.5149
-13.5 | -0.6467 | 0.18049 | 0.0341 | -3.583
-13 | -0.6295 | 0.17189 | 0.0297 | -3.6622
-12.5 | -0.6121 | 0.16304 | 0.029 | -3.7543
-12 | -0.5961 | 0.15497 | 0.0254 | -3.8466
-11.5 | -0.5817 | 0.14667 | 0.0217 | -3.966
-11 | -0.5685 | 0.13809 | 0.0168 | -4.1169
-10.5 | -0.5568 | 0.12967 | 0.0115 | -4.294
-10 | -0.5455 | 0.12095 | 0.0075 | -4.5101
-9.5 | -0.5357 | 0.11208 | 0.0036 | -4.7796
-9 | -0.5354 | 0.10262 | 0.0014 | -5.2173
-8.5 | -0.5273 | 0.09467 | -0.0017 | -5.5699
-8 | -0.5214 | 0.08624 | -0.0059 | -6.0459
-7.5 | -0.5185 | 0.07709 | -0.0113 | -6.7259
-7 | -0.523 | 0.0655 | -0.0192 | -7.9847
-6.5 | -0.5282 | 0.05135 | -0.0353 | -10.2863
-6 | -0.5316 | 0.03752 | -0.0446 | -14.1684
-5.5 | -0.5216 | 0.02943 | -0.0441 | -17.7234
-5 | -0.5026 | 0.02255 | -0.0407 | -22.2882
-4.5 | -0.4244 | 0.01643 | -0.0447 | -25.8308
-4 | -0.335 | 0.01239 | -0.0481 | -27.0379
-3.5 | -0.2468 | 0.01009 | -0.0515 | -24.4599
-3 | -0.1683 | 0.00823 | -0.0537 | -20.4496
-2.5 | -0.0975 | 0.00722 | -0.0543 | -13.5042
-2 | -0.034 | 0.00664 | -0.0532 | -5.1205
-1.5 | 0.0282 | 0.00634 | -0.0518 | 4.4479
-1 | 0.0903 | 0.0062 | -0.0503 | 14.5645
-0.5 | 0.1525 | 0.00616 | -0.0489 | 24.7565
0 | 0.2143 | 0.00618 | -0.0475 | 34.6764
0.5 | 0.2752 | 0.00623 | -0.0459 | 44.1734
1 | 0.3335 | 0.00631 | -0.0436 | 52.8526
1.5 | 0.3895 | 0.00641 | -0.0406 | 60.7644
2 | 0.469 | 0.00666 | -0.043 | 70.4204
2.5 | 0.5336 | 0.0071 | -0.0426 | 75.1549
3 | 0.5985 | 0.00759 | -0.042 | 78.8538
3.5 | 0.6633 | 0.00819 | -0.0411 | 80.989
4 | 0.7259 | 0.00913 | -0.0398 | 79.5071
4.5 | 0.7819 | 0.01108 | -0.038 | 70.5686
5 | 0.8368 | 0.01361 | -0.035 | 61.4842
5.5 | 0.8893 | 0.01637 | -0.0312 | 54.325
6 | 0.9363 | 0.02026 | -0.0264 | 46.2142
6.5 | 0.9761 | 0.02514 | -0.0218 | 38.8266
7 | 0.9926 | 0.03168 | -0.017 | 31.3321
7.5 | 0.9797 | 0.03897 | -0.0132 | 25.1399
8 | 0.9539 | 0.0485 | -0.0166 | 19.668
8.5 | 0.9276 | 0.06151 | -0.0269 | 15.0805
9 | 0.902 | 0.07657 | -0.0383 | 11.7801
9.5 | 0.8791 | 0.09159 | -0.047 | 9.5982
10 | 0.8609 | 0.10596 | -0.0537 | 8.1248
10.5 | 0.8474 | 0.11995 | -0.0601 | 7.0646
11 | 0.8403 | 0.13322 | -0.0662 | 6.3076
11.5 | 0.8404 | 0.14503 | -0.0715 | 5.7947
12 | 0.8449 | 0.15811 | -0.0773 | 5.3437
12.5 | 0.8551 | 0.16844 | -0.0825 | 5.0766
13 | 0.8684 | 0.17817 | -0.0873 | 4.874
13.5 | 0.8843 | 0.18732 | -0.0916 | 4.7208
14 | 0.9023 | 0.19589 | -0.0948 | 4.6062
14.5 | 0.9161 | 0.20705 | -0.0994 | 4.4245
15 | 0.9347 | 0.21694 | -0.1055 | 4.3086
15.5 | 0.9541 | 0.22702 | -0.1135 | 4.2027
16 | 0.9748 | 0.23623 | -0.1187 | 4.1265
16.5 | 0.9957 | 0.24483 | -0.1232 | 4.0669
17 | 1.0163 | 0.25517 | -0.1265 | 3.9828
17.5 | 1.0377 | 0.26486 | -0.1325 | 3.9179
18 | 1.0585 | 0.27431 | -0.1395 | 3.8588
18.5 | 1.0819 | 0.28416 | -0.1469 | 3.8074
19 | 1.1048 | 0.29381 | -0.1528 | 3.7603
19.5 | 1.127 | 0.30313 | -0.1585 | 3.7179
20 | 1.1498 | 0.3125 | -0.1645 | 3.6794

## 33. Re 750k Mach 0.00 (1)
BIGFOIL.COM POLAR EXPORT
TP66-S tip
TP66-S tip |  |  |  | Cl Max: | 0.715 | at alpha= | 4.5 | deg
JavaFoil+Calcfoil stall+Eppler ext transition |  |  |  | L/D Max: | 71.995 | at alpha= | 2.5 | deg
Re: | 750000 |  |  | Cd Min: | 0.00587 | at alpha= | -0.5 | deg
Mach: | 0 |  |  | Cl=0 at alpha= | -1.7797 | deg
|  |  |  | @ Cl=0.1, Cd= | 0.0058954
|  |  |  | @ Cl=0.4, Cd= | 0.0065809
|  |  |  | @ Cl=0.6, Cd= | 0.0627
alpha (deg) | Cl | Cd | Cm | Cl/Cd
-10.5 | -0.307 | 0.07083 | -0.013 | -4.338
-10 | -0.325 | 0.06686 | -0.013 | -4.867
-9.5 | -0.342 | 0.06508 | -0.013 | -5.257
-9 | -0.357 | 0.06009 | -0.012 | -5.933
-8.5 | -0.368 | 0.05555 | -0.015 | -6.626
-8 | -0.374 | 0.05222 | -0.014 | -7.169
-7.5 | -0.375 | 0.04897 | -0.014 | -7.663
-7 | -0.37 | 0.04622 | -0.014 | -7.999
-6.5 | -0.357 | 0.04369 | -0.014 | -8.177
-6 | -0.338 | 0.04099 | -0.015 | -8.247
-5.5 | -0.389 | 0.00938 | -0.038 | -41.489
-5 | -0.349 | 0.00919 | -0.039 | -38.014
-4.5 | -0.303 | 0.0089 | -0.039 | -34.091
-4 | -0.253 | 0.00875 | -0.039 | -28.866
-3.5 | -0.198 | 0.00851 | -0.04 | -23.312
-3 | -0.142 | 0.0084 | -0.04 | -16.87
-2.5 | -0.084 | 0.00642 | -0.04 | -13.092
-2 | -0.026 | 0.00634 | -0.041 | -4.075
-1.5 | 0.033 | 0.00614 | -0.041 | 5.311
-1 | 0.091 | 0.0059 | -0.041 | 15.454
-0.5 | 0.15 | 0.00587 | -0.041 | 25.469
0 | 0.208 | 0.00594 | -0.042 | 35.035
0.5 | 0.267 | 0.00609 | -0.042 | 43.774
1 | 0.325 | 0.00635 | -0.042 | 51.174
1.5 | 0.383 | 0.00649 | -0.043 | 59.07
2 | 0.441 | 0.0068 | -0.043 | 64.944
2.5 | 0.499 | 0.00694 | -0.043 | 71.995
3 | 0.556 | 0.0098 | -0.043 | 56.767
3.5 | 0.611 | 0.00998 | -0.044 | 61.245
4 | 0.665 | 0.01024 | -0.044 | 64.88
4.5 | 0.715 | 0.01068 | -0.044 | 66.99
5 | 0.608 | 0.03534 | -0.013 | 17.211
5.5 | 0.637 | 0.03729 | -0.015 | 17.084
6 | 0.658 | 0.03966 | -0.015 | 16.6
6.5 | 0.671 | 0.04211 | -0.015 | 15.935
7 | 0.675 | 0.04477 | -0.015 | 15.07
7.5 | 0.669 | 0.04776 | -0.015 | 14.011
8 | 0.655 | 0.05083 | -0.015 | 12.885
8.5 | 0.633 | 0.05482 | -0.015 | 11.552
9 | 0.606 | 0.05835 | -0.015 | 10.378
9.5 | 0.573 | 0.0627 | -0.016 | 9.144

## 34. Re 750k Mach 0.00 (2)
BIGFOIL.COM POLAR EXPORT
TP66-S tip
TP66-S tip |  |  |  | Cl Max: | 1.0379 | at alpha= | 8.5 | deg
XFOIL ncrit=9 |  |  |  | L/D Max: | 88.3411 | at alpha= | 3.5 | deg
Re: | 750000 |  |  | Cd Min: | 0.1293 | at alpha= | -11.5 | deg
Mach: | 0 |  |  | Cl=0 at alpha= | -1.75 | deg
|  |  |  | @ Cl=0.1, Cd= | 0.0050125
|  |  |  | @ Cl=0.4, Cd= | 0.0052861
|  |  |  | @ Cl=0.6, Cd= | 0.0068197
alpha (deg) | Cl | Cd | Cm | Cl/Cd
-11.5 | -0.6103 | 0.1293 | 0.0175 | -4.72
-11 | -0.6015 | 0.12242 | 0.0149 | -4.9134
-10.5 | -0.5949 | 0.11475 | 0.0116 | -5.1843
-10 | -0.5915 | 0.10594 | 0.0074 | -5.5833
-9.5 | -0.5909 | 0.09629 | 0.0024 | -6.1367
-9 | -0.5934 | 0.08567 | -0.0039 | -6.9266
-8.5 | -0.6005 | 0.07298 | -0.0138 | -8.2283
-8 | -0.6107 | 0.05267 | -0.0359 | -11.5948
-7.5 | -0.5973 | 0.04133 | -0.0402 | -14.452
-7 | -0.5638 | 0.03644 | -0.0399 | -15.472
-6.5 | -0.5489 | 0.02489 | -0.0382 | -22.053
-6 | -0.5096 | 0.01725 | -0.0348 | -29.542
-5.5 | -0.4683 | 0.01263 | -0.0327 | -37.0784
-4.5 | -0.3429 | 0.01016 | -0.0364 | -33.75
-4 | -0.2721 | 0.00869 | -0.0398 | -31.3119
-3.5 | -0.2027 | 0.00739 | -0.0431 | -27.429
-3 | -0.138 | 0.00648 | -0.0455 | -21.2963
-2.5 | -0.0797 | 0.00581 | -0.0462 | -13.7177
-2 | -0.0265 | 0.00531 | -0.0455 | -4.9906
-1.5 | 0.0265 | 0.00511 | -0.0446 | 5.1859
-1 | 0.0799 | 0.00502 | -0.0438 | 15.9163
-0.5 | 0.1336 | 0.005 | -0.0431 | 26.72
0 | 0.1872 | 0.00501 | -0.0424 | 37.3653
1 | 0.2921 | 0.00508 | -0.0403 | 57.5
1.5 | 0.3409 | 0.00514 | -0.0383 | 66.323
2 | 0.4056 | 0.0053 | -0.0401 | 76.5283
2.5 | 0.4606 | 0.00564 | -0.0401 | 81.6667
3 | 0.5155 | 0.00599 | -0.04 | 86.0601
3.5 | 0.5698 | 0.00645 | -0.0399 | 88.3411
4 | 0.6229 | 0.0071 | -0.0397 | 87.7324
4.5 | 0.675 | 0.00796 | -0.0394 | 84.799
5 | 0.725 | 0.00923 | -0.039 | 78.5482
5.5 | 0.7733 | 0.011 | -0.0381 | 70.3
6 | 0.8235 | 0.01248 | -0.0372 | 65.9856
6.5 | 0.8744 | 0.0136 | -0.0365 | 64.2941
7 | 0.9223 | 0.01522 | -0.0354 | 60.5979
7.5 | 0.9598 | 0.01927 | -0.0329 | 49.808
8 | 1.0038 | 0.02217 | -0.0311 | 45.2774
8.5 | 1.0379 | 0.02846 | -0.0284 | 36.4687

## 35. Re 750k Mach 0.10 (1)
BIGFOIL.COM POLAR EXPORT
TP66-S tip
TP66-S tip |  |  |  | Cl Max: | 0.719 | at alpha= | 4.5 | deg
JavaFoil+Calcfoil stall+Eppler ext transition |  |  |  | L/D Max: | 72.228 | at alpha= | 2.5 | deg
Re: | 750000 |  |  | Cd Min: | 0.00589 | at alpha= | -0.5 | deg
Mach: | 0.1 |  |  | Cl=0 at alpha= | -1.7797 | deg
|  |  |  | @ Cl=0.1, Cd= | 0.0059072
|  |  |  | @ Cl=0.4, Cd= | 0.0065888
|  |  |  | @ Cl=0.6, Cd= | 0.06297
alpha (deg) | Cl | Cd | Cm | Cl/Cd
-10.5 | -0.281 | 0.07452 | -0.012 | -3.77
-10 | -0.302 | 0.06975 | -0.012 | -4.331
-9.5 | -0.322 | 0.0656 | -0.013 | -4.91
-9 | -0.34 | 0.06064 | -0.012 | -5.605
-8.5 | -0.355 | 0.05567 | -0.015 | -6.374
-8 | -0.364 | 0.05257 | -0.014 | -6.933
-7.5 | -0.368 | 0.04929 | -0.015 | -7.473
-7 | -0.365 | 0.04638 | -0.014 | -7.877
-6.5 | -0.355 | 0.04375 | -0.014 | -8.113
-6 | -0.337 | 0.04115 | -0.015 | -8.192
-5.5 | -0.389 | 0.00947 | -0.039 | -41.093
-5 | -0.35 | 0.0092 | -0.039 | -38.044
-4.5 | -0.304 | 0.00891 | -0.039 | -34.151
-4 | -0.254 | 0.00881 | -0.04 | -28.785
-3.5 | -0.199 | 0.00852 | -0.04 | -23.395
-3 | -0.142 | 0.00841 | -0.04 | -16.942
-2.5 | -0.084 | 0.00642 | -0.04 | -13.151
-2 | -0.026 | 0.00635 | -0.041 | -4.091
-1.5 | 0.033 | 0.00615 | -0.041 | 5.33
-1 | 0.092 | 0.00591 | -0.041 | 15.499
-0.5 | 0.15 | 0.00589 | -0.042 | 25.524
0 | 0.209 | 0.00595 | -0.042 | 35.126
0.5 | 0.268 | 0.0061 | -0.042 | 43.932
1 | 0.327 | 0.00636 | -0.042 | 51.34
1.5 | 0.385 | 0.00651 | -0.043 | 59.192
2 | 0.444 | 0.00682 | -0.043 | 65.024
2.5 | 0.502 | 0.00695 | -0.043 | 72.228
3 | 0.559 | 0.00982 | -0.044 | 56.936
3.5 | 0.614 | 0.01001 | -0.044 | 61.344
4 | 0.668 | 0.0103 | -0.044 | 64.848
4.5 | 0.719 | 0.01072 | -0.044 | 67.025
5 | 0.611 | 0.03536 | -0.013 | 17.268
5.5 | 0.639 | 0.03735 | -0.015 | 17.105
6 | 0.659 | 0.03972 | -0.015 | 16.589
6.5 | 0.67 | 0.04204 | -0.015 | 15.937
7 | 0.671 | 0.04478 | -0.015 | 14.989
7.5 | 0.662 | 0.0479 | -0.015 | 13.827
8 | 0.644 | 0.05123 | -0.015 | 12.577
8.5 | 0.618 | 0.05478 | -0.015 | 11.285
9 | 0.586 | 0.05939 | -0.015 | 9.86
9.5 | 0.548 | 0.06297 | -0.015 | 8.708

## 36. Re 750k Mach 0.10 (2)
BIGFOIL.COM POLAR EXPORT
TP66-S tip
TP66-S tip |  |  |  | Cl Max: | 1.0411 | at alpha= | 8.5 | deg
XFOIL ncrit=9 |  |  |  | L/D Max: | 88.5626 | at alpha= | 3.5 | deg
Re: | 750000 |  |  | Cd Min: | 0.02913 | at alpha= | 8.5 | deg
Mach: | 0.1 |  |  | Cl=0 at alpha= | -99 | deg
|  |  |  | @ Cl=0.1, Cd= | 0.00503
|  |  |  | @ Cl=0.4, Cd= | 0.0053973
|  |  |  | @ Cl=0.6, Cd= | 0.0068145
alpha (deg) | Cl | Cd | Cm | Cl/Cd
0 | 0.1882 | 0.00503 | -0.0426 | 37.4155
0.5 | 0.2418 | 0.00506 | -0.0417 | 47.7866
1 | 0.2938 | 0.0051 | -0.0405 | 57.6078
1.5 | 0.343 | 0.00516 | -0.0385 | 66.4729
2.5 | 0.4631 | 0.00566 | -0.0402 | 81.8198
3 | 0.5182 | 0.00602 | -0.0401 | 86.0797
3.5 | 0.573 | 0.00647 | -0.04 | 88.5626
4 | 0.6263 | 0.00715 | -0.0398 | 87.5944
4.5 | 0.6787 | 0.00802 | -0.0395 | 84.6259
5 | 0.7285 | 0.00939 | -0.039 | 77.5825
5.5 | 0.7777 | 0.01108 | -0.0381 | 70.1895
6 | 0.8282 | 0.01259 | -0.037 | 65.7824
6.5 | 0.8791 | 0.01379 | -0.0363 | 63.7491
7 | 0.9267 | 0.01555 | -0.0351 | 59.5949
7.5 | 0.9646 | 0.01963 | -0.0324 | 49.1391
8 | 1.0074 | 0.02302 | -0.0304 | 43.7619
8.5 | 1.0411 | 0.02913 | -0.0276 | 35.7398

## 37. Re 750k Mach 0.25 (1)
BIGFOIL.COM POLAR EXPORT
TP66-S tip
TP66-S tip |  |  |  | Cl Max: | 0.735 | at alpha= | 4.5 | deg
JavaFoil+Calcfoil stall+Eppler ext transition |  |  |  | L/D Max: | 71.827 | at alpha= | 2.5 | deg
Re: | 750000 |  |  | Cd Min: | 0.00595 | at alpha= | -0.5 | deg
Mach: | 0.25 |  |  | Cl=0 at alpha= | -1.7787 | deg
|  |  |  | @ Cl=0.1, Cd= | 0.006004
|  |  |  | @ Cl=0.4, Cd= | 0.06383
|  |  |  | @ Cl=0.6, Cd= | 0.06383
alpha (deg) | Cl | Cd | Cm | Cl/Cd
-10 | -0.046 | 0.06969 | -0.013 | -0.667
-9.5 | -0.122 | 0.0647 | -0.013 | -1.89
-9 | -0.184 | 0.06081 | -0.013 | -3.028
-8.5 | -0.234 | 0.05962 | -0.013 | -3.93
-8 | -0.276 | 0.05352 | -0.015 | -5.155
-7.5 | -0.307 | 0.05007 | -0.015 | -6.134
-7 | -0.327 | 0.04718 | -0.015 | -6.922
-6.5 | -0.333 | 0.04433 | -0.015 | -7.52
-6 | -0.328 | 0.04185 | -0.015 | -7.826
-5.5 | -0.311 | 0.039 | -0.016 | -7.963
-5 | -0.353 | 0.00932 | -0.04 | -37.896
-4.5 | -0.31 | 0.00909 | -0.04 | -34.07
-4 | -0.259 | 0.0089 | -0.041 | -29.164
-3.5 | -0.204 | 0.00862 | -0.041 | -23.705
-3 | -0.146 | 0.00846 | -0.041 | -17.286
-2.5 | -0.087 | 0.00668 | -0.042 | -12.995
-2 | -0.027 | 0.00647 | -0.042 | -4.124
-1.5 | 0.034 | 0.00624 | -0.042 | 5.401
-1 | 0.094 | 0.00601 | -0.042 | 15.658
-0.5 | 0.154 | 0.00595 | -0.043 | 25.951
0 | 0.215 | 0.00599 | -0.043 | 35.858
0.5 | 0.275 | 0.00614 | -0.043 | 44.809
1 | 0.336 | 0.00645 | -0.044 | 52.049
1.5 | 0.396 | 0.00672 | -0.044 | 58.888
2 | 0.456 | 0.00691 | -0.044 | 65.959
2.5 | 0.516 | 0.00718 | -0.045 | 71.827
3 | 0.574 | 0.00998 | -0.045 | 57.523
3.5 | 0.631 | 0.01024 | -0.045 | 61.573
4 | 0.685 | 0.01052 | -0.045 | 65.09
4.5 | 0.735 | 0.01097 | -0.046 | 67.02
5 | 0.623 | 0.03555 | -0.015 | 17.52
5.5 | 0.647 | 0.03768 | -0.015 | 17.157
6 | 0.659 | 0.04008 | -0.015 | 16.431
6.5 | 0.656 | 0.04265 | -0.015 | 15.385
7 | 0.638 | 0.04534 | -0.015 | 14.063
7.5 | 0.602 | 0.04877 | -0.015 | 12.342
8 | 0.55 | 0.05256 | -0.015 | 10.46
8.5 | 0.483 | 0.05665 | -0.016 | 8.529
9 | 0.405 | 0.06098 | -0.016 | 6.644
9.5 | 0.318 | 0.06383 | -0.016 | 4.986

## 38. Re 750k Mach 0.25 (2)
BIGFOIL.COM POLAR EXPORT
TP66-S tip
TP66-S tip |  |  |  | Cl Max: | 1.0239 | at alpha= | 8.5 | deg
XFOIL ncrit=9 |  |  |  | L/D Max: | 88.7519 | at alpha= | 3.5 | deg
Re: | 750000 |  |  | Cd Min: | 0.03967 | at alpha= | 8.5 | deg
Mach: | 0.25 |  |  | Cl=0 at alpha= | -99 | deg
|  |  |  | @ Cl=0.1, Cd= | 0.00514
|  |  |  | @ Cl=0.4, Cd= | 0.0054893
|  |  |  | @ Cl=0.6, Cd= | 0.0067857
alpha (deg) | Cl | Cd | Cm | Cl/Cd
0 | 0.1936 | 0.00514 | -0.0436 | 37.6654
1 | 0.3032 | 0.00523 | -0.0417 | 57.9732
1.5 | 0.3545 | 0.00531 | -0.0398 | 66.7608
2.5 | 0.4763 | 0.00579 | -0.0408 | 82.2625
3 | 0.5335 | 0.00617 | -0.0407 | 86.4668
3.5 | 0.5902 | 0.00665 | -0.0405 | 88.7519
4 | 0.6451 | 0.00741 | -0.0401 | 87.058
5 | 0.7475 | 0.01041 | -0.0386 | 71.806
5.5 | 0.8017 | 0.01165 | -0.0376 | 68.8155
6 | 0.8533 | 0.01332 | -0.0362 | 64.0616
6.5 | 0.9041 | 0.01498 | -0.0348 | 60.3538
7 | 0.9481 | 0.01788 | -0.0325 | 53.0257
7.5 | 0.9866 | 0.02269 | -0.0293 | 43.4817
8.5 | 1.0239 | 0.03967 | -0.0205 | 25.8104

## 39. Re 750k Mach 0.50 (1)
BIGFOIL.COM POLAR EXPORT
TP66-S tip
TP66-S tip |  |  |  | Cl Max: | 1.159 | at alpha= | 20 | deg
JavaFoil+Calcfoil stall+Eppler ext transition |  |  |  | L/D Max: | 73.34 | at alpha= | 2.5 | deg
Re: | 750000 |  |  | Cd Min: | 0.00623 | at alpha= | -0.5 | deg
Mach: | 0.5 |  |  | Cl=0 at alpha= | -1.7794 | deg
|  |  |  | @ Cl=0.1, Cd= | 0.0064564
|  |  |  | @ Cl=0.4, Cd= | 0.0070521
|  |  |  | @ Cl=0.6, Cd= | 0.097827
alpha (deg) | Cl | Cd | Cm | Cl/Cd
-20 | -0.969 | 0.21023 | -0.02 | -4.608
-19.5 | -0.943 | 0.20553 | -0.02 | -4.59
-19 | -0.916 | 0.19731 | -0.02 | -4.643
-18.5 | -0.89 | 0.18703 | -0.02 | -4.761
-18 | -0.865 | 0.18231 | -0.02 | -4.744
-17.5 | -0.838 | 0.17824 | -0.02 | -4.699
-17 | -0.812 | 0.17382 | -0.02 | -4.67
-16.5 | -0.786 | 0.1734 | -0.02 | -4.532
-16 | -0.759 | 0.16261 | -0.019 | -4.666
-15.5 | -0.733 | 0.15843 | -0.02 | -4.625
-15 | -0.706 | 0.14911 | -0.019 | -4.733
-14.5 | -0.679 | 0.14482 | -0.019 | -4.692
-14 | -0.653 | 0.1412 | -0.019 | -4.627
-13.5 | -0.627 | 0.13811 | -0.019 | -4.541
-13 | -0.6 | 0.13191 | -0.019 | -4.548
-12.5 | -0.574 | 0.12803 | -0.019 | -4.481
-12 | -0.547 | 0.12505 | -0.019 | -4.377
-11.5 | -0.52 | 0.11583 | -0.018 | -4.491
-11 | -0.494 | 0.11201 | -0.018 | -4.408
-10.5 | -0.467 | 0.10873 | -0.018 | -4.298
-10 | -0.44 | 0.1026 | -0.017 | -4.291
-9.5 | -0.414 | 0.09968 | -0.018 | -4.15
-9 | -0.387 | 0.09692 | -0.018 | -3.995
-8.5 | -0.36 | 0.06602 | -0.017 | -5.457
-8 | -0.334 | 0.05751 | -0.017 | -5.802
-7.5 | -0.307 | 0.05167 | -0.018 | -5.944
-7 | -0.28 | 0.05447 | -0.016 | -5.141
-6.5 | -0.253 | 0.04713 | -0.016 | -5.375
-6 | -0.227 | 0.04429 | -0.016 | -5.115
-5.5 | -0.2 | 0.04292 | -0.015 | -4.653
-5 | -0.173 | 0.03868 | -0.017 | -4.475
-4.5 | -0.244 | 0.03662 | -0.017 | -6.676
-4 | -0.224 | 0.03433 | -0.018 | -6.52
-3.5 | -0.226 | 0.00925 | -0.046 | -24.387
-3 | -0.163 | 0.00893 | -0.046 | -18.213
-2.5 | -0.097 | 0.00876 | -0.046 | -11.053
-2 | -0.03 | 0.00681 | -0.047 | -4.375
-1.5 | 0.038 | 0.00666 | -0.047 | 5.65
-1 | 0.105 | 0.00644 | -0.047 | 16.323
-0.5 | 0.173 | 0.00623 | -0.048 | 27.701
0 | 0.24 | 0.00635 | -0.048 | 37.837
0.5 | 0.308 | 0.00662 | -0.048 | 46.481
1 | 0.375 | 0.00697 | -0.049 | 53.797
1.5 | 0.442 | 0.00719 | -0.049 | 61.497
2 | 0.509 | 0.00752 | -0.049 | 67.729
2.5 | 0.576 | 0.00785 | -0.05 | 73.34
3 | 0.64 | 0.01082 | -0.05 | 59.163
3.5 | 0.7 | 0.01129 | -0.05 | 62.02
4 | 0.754 | 0.01172 | -0.051 | 64.344
4.5 | 0.797 | 0.01228 | -0.051 | 64.864
5 | 0.639 | 0.0367 | -0.017 | 17.409
5.5 | 0.39 | 0.03942 | -0.017 | 9.901
6 | 0.417 | 0.04356 | -0.017 | 9.574
6.5 | 0.444 | 0.04699 | -0.018 | 9.444
7 | 0.47 | 0.05144 | -0.019 | 9.147
7.5 | 0.497 | 0.06224 | -0.019 | 7.986
8 | 0.524 | 0.0585 | -0.021 | 8.956
8.5 | 0.55 | 0.0684 | -0.021 | 8.045
9 | 0.577 | 0.09545 | -0.022 | 6.048
9.5 | 0.604 | 0.09824 | -0.022 | 6.145
10 | 0.63 | 0.1028 | -0.023 | 6.128
10.5 | 0.657 | 0.11009 | -0.024 | 5.968
11 | 0.683 | 0.11344 | -0.024 | 6.023
11.5 | 0.711 | 0.1219 | -0.026 | 5.829
12 | 0.737 | 0.12522 | -0.026 | 5.883
12.5 | 0.763 | 0.12903 | -0.027 | 5.916
13 | 0.79 | 0.13252 | -0.028 | 5.961
13.5 | 0.816 | 0.14011 | -0.028 | 5.825
14 | 0.843 | 0.14643 | -0.029 | 5.76
14.5 | 0.869 | 0.15016 | -0.029 | 5.789
15 | 0.897 | 0.15794 | -0.031 | 5.677
15.5 | 0.922 | 0.1648 | -0.031 | 5.597
16 | 0.95 | 0.17007 | -0.032 | 5.585
16.5 | 0.975 | 0.17446 | -0.032 | 5.591
17 | 1.002 | 0.17876 | -0.033 | 5.607
17.5 | 1.028 | 0.18289 | -0.033 | 5.622
18 | 1.055 | 0.19024 | -0.034 | 5.543
18.5 | 1.081 | 0.19514 | -0.034 | 5.539
19 | 1.107 | 0.2026 | -0.034 | 5.462
19.5 | 1.133 | 0.20428 | -0.035 | 5.549
20 | 1.159 | 0.2108 | -0.035 | 5.497

## 40. Re 750k Mach 0.50 (2)
BIGFOIL.COM POLAR EXPORT
TP66-S tip
TP66-S tip |  |  |  | Cl Max: | 1.152 | at alpha= | 20 | deg
XFOIL ncrit=9 |  |  |  | L/D Max: | 90 | at alpha= | 3.5 | deg
Re: | 750000 |  |  | Cd Min: | 0.3133 | at alpha= | 20 | deg
Mach: | 0.5 |  |  | Cl=0 at alpha= | -1.7013 | deg
|  |  |  | @ Cl=0.1, Cd= | 0.00562
|  |  |  | @ Cl=0.4, Cd= | 0.0058977
|  |  |  | @ Cl=0.6, Cd= | 0.0068105
alpha (deg) | Cl | Cd | Cm | Cl/Cd
-20 | -0.9254 | 0.29176 | 0.0991 | -3.1718
-18.5 | -0.8581 | 0.26497 | 0.084 | -3.2385
-18 | -0.8358 | 0.25659 | 0.0791 | -3.2573
-17.5 | -0.8138 | 0.24827 | 0.0743 | -3.2779
-17 | -0.7914 | 0.23983 | 0.0694 | -3.2998
-16.5 | -0.7694 | 0.23137 | 0.0646 | -3.3254
-16 | -0.7476 | 0.22285 | 0.0598 | -3.3547
-15.5 | -0.7263 | 0.21427 | 0.0552 | -3.3896
-15 | -0.7043 | 0.20541 | 0.0499 | -3.4288
-14.5 | -0.6847 | 0.19671 | 0.0446 | -3.4808
-14 | -0.6657 | 0.18794 | 0.0398 | -3.5421
-13.5 | -0.6475 | 0.17915 | 0.0355 | -3.6143
-13 | -0.6315 | 0.17042 | 0.0333 | -3.7056
-12.5 | -0.6145 | 0.1625 | 0.0298 | -3.7815
-12 | -0.5986 | 0.15427 | 0.0261 | -3.8802
-11.5 | -0.5835 | 0.14554 | 0.0205 | -4.0092
-11 | -0.5698 | 0.13692 | 0.0165 | -4.1616
-10.5 | -0.5579 | 0.12819 | 0.0128 | -4.3521
-10 | -0.5473 | 0.11939 | 0.0092 | -4.5841
-9.5 | -0.5465 | 0.10979 | 0.0061 | -4.9777
-9 | -0.538 | 0.1018 | 0.0029 | -5.2849
-8.5 | -0.531 | 0.09351 | -0.0009 | -5.6785
-8 | -0.5263 | 0.08473 | -0.0055 | -6.2115
-7 | -0.5305 | 0.06345 | -0.0195 | -8.3609
-6.5 | -0.5329 | 0.04939 | -0.0364 | -10.7896
-6 | -0.5342 | 0.03723 | -0.0447 | -14.3486
-5.5 | -0.5305 | 0.02813 | -0.0438 | -18.8589
-5 | -0.4722 | 0.01883 | -0.0479 | -25.077
-4.5 | -0.3882 | 0.01371 | -0.0511 | -28.3151
-4 | -0.3068 | 0.01036 | -0.053 | -29.6139
-3.5 | -0.2305 | 0.00884 | -0.0538 | -26.0747
-3 | -0.1634 | 0.00748 | -0.0532 | -21.8449
-2.5 | -0.101 | 0.00666 | -0.0521 | -15.1652
-2 | -0.038 | 0.00611 | -0.0512 | -6.2193
-1.5 | 0.0256 | 0.00582 | -0.0504 | 4.3986
-1 | 0.0893 | 0.00563 | -0.0496 | 15.8615
-0.5 | 0.1532 | 0.00557 | -0.0489 | 27.5045
0 | 0.2171 | 0.00558 | -0.0482 | 38.9068
0.5 | 0.2807 | 0.00565 | -0.0474 | 49.6814
1 | 0.3436 | 0.00575 | -0.0464 | 59.7565
1.5 | 0.4047 | 0.00591 | -0.0449 | 68.4772
2 | 0.4617 | 0.00609 | -0.0423 | 75.8128
2.5 | 0.5352 | 0.00637 | -0.0433 | 84.0188
3 | 0.6014 | 0.00682 | -0.0429 | 88.1818
3.5 | 0.6669 | 0.00741 | -0.0422 | 90
4 | 0.7295 | 0.00847 | -0.0411 | 86.1275
4.5 | 0.7846 | 0.01067 | -0.0391 | 73.5333
5 | 0.8468 | 0.01228 | -0.0367 | 68.9577
5.5 | 0.898 | 0.0153 | -0.0327 | 58.6928
6 | 0.9498 | 0.01843 | -0.0285 | 51.5355
6.5 | 0.9887 | 0.02361 | -0.0233 | 41.8763
7 | 1.005 | 0.03055 | -0.0182 | 32.8969
7.5 | 0.9911 | 0.03808 | -0.0141 | 26.0268
8 | 0.9631 | 0.04777 | -0.0173 | 20.1612
8.5 | 0.9352 | 0.06124 | -0.0283 | 15.2711
9 | 0.9081 | 0.07697 | -0.0401 | 11.7981
9.5 | 0.8837 | 0.0925 | -0.0486 | 9.5535
10 | 0.8654 | 0.10648 | -0.0553 | 8.1273
10.5 | 0.8533 | 0.11952 | -0.0614 | 7.1394
11 | 0.8475 | 0.13188 | -0.0671 | 6.4263
11.5 | 0.847 | 0.14341 | -0.0724 | 5.9061
12 | 0.8481 | 0.15642 | -0.0775 | 5.4219
12.5 | 0.8591 | 0.16754 | -0.0832 | 5.1277
13 | 0.8717 | 0.17782 | -0.0884 | 4.9021
13.5 | 0.8866 | 0.18757 | -0.0934 | 4.7268
14 | 0.9041 | 0.19587 | -0.0974 | 4.6158
14.5 | 0.9175 | 0.20604 | -0.1017 | 4.453
15 | 0.9362 | 0.21611 | -0.1072 | 4.3321
15.5 | 0.9566 | 0.22681 | -0.1144 | 4.2176
16 | 0.9773 | 0.2365 | -0.1199 | 4.1323
16.5 | 0.998 | 0.2456 | -0.1251 | 4.0635
17 | 1.0189 | 0.25432 | -0.1299 | 4.0064
17.5 | 1.0392 | 0.26409 | -0.1342 | 3.935
18 | 1.0609 | 0.27382 | -0.14 | 3.8744
18.5 | 1.0828 | 0.28358 | -0.1462 | 3.8183
19 | 1.1052 | 0.2935 | -0.153 | 3.7656
19.5 | 1.1285 | 0.30344 | -0.1595 | 3.719
20 | 1.152 | 0.3133 | -0.1656 | 3.677

## 41. Re 1M Mach 0.00 (1)
BIGFOIL.COM POLAR EXPORT
TP66-S tip
TP66-S tip |  |  |  | Cl Max: | 0.822 | at alpha= | 6 | deg
JavaFoil+Calcfoil stall+Eppler ext transition |  |  |  | L/D Max: | 74.311 | at alpha= | 2.5 | deg
Re: | 1000000 |  |  | Cd Min: | 0.00561 | at alpha= | -0.5 | deg
Mach: | 0 |  |  | Cl=0 at alpha= | -1.7797 | deg
|  |  |  | @ Cl=0.1, Cd= | 0.0057117
|  |  |  | @ Cl=0.4, Cd= | 0.0064103
|  |  |  | @ Cl=0.6, Cd= | 0.07429
alpha (deg) | Cl | Cd | Cm | Cl/Cd
-10.5 | -0.307 | 0.06887 | -0.013 | -4.462
-10 | -0.326 | 0.06497 | -0.013 | -5.01
-9.5 | -0.342 | 0.0612 | -0.013 | -5.592
-9 | -0.357 | 0.05887 | -0.013 | -6.057
-8.5 | -0.368 | 0.05433 | -0.016 | -6.782
-8 | -0.375 | 0.05133 | -0.015 | -7.299
-7.5 | -0.376 | 0.04806 | -0.016 | -7.816
-7 | -0.37 | 0.0455 | -0.015 | -8.128
-6.5 | -0.357 | 0.04285 | -0.015 | -8.342
-6 | -0.338 | 0.04022 | -0.016 | -8.416
-5.5 | -0.389 | 0.00902 | -0.038 | -43.11
-5 | -0.349 | 0.00875 | -0.039 | -39.893
-4.5 | -0.303 | 0.00861 | -0.039 | -35.229
-4 | -0.253 | 0.00835 | -0.039 | -30.227
-3.5 | -0.198 | 0.00816 | -0.04 | -24.304
-3 | -0.142 | 0.00805 | -0.04 | -17.603
-2.5 | -0.084 | 0.00625 | -0.04 | -13.457
-2 | -0.026 | 0.00618 | -0.041 | -4.181
-1.5 | 0.033 | 0.00587 | -0.041 | 5.552
-1 | 0.091 | 0.00573 | -0.041 | 15.89
-0.5 | 0.15 | 0.00561 | -0.041 | 26.676
0 | 0.208 | 0.00565 | -0.042 | 36.815
0.5 | 0.267 | 0.00582 | -0.042 | 45.761
1 | 0.325 | 0.00612 | -0.042 | 53.097
1.5 | 0.383 | 0.00634 | -0.043 | 60.468
2 | 0.441 | 0.00658 | -0.043 | 67.114
2.5 | 0.499 | 0.00672 | -0.043 | 74.311
3 | 0.556 | 0.00939 | -0.043 | 59.195
3.5 | 0.611 | 0.00966 | -0.044 | 63.281
4 | 0.665 | 0.00984 | -0.044 | 67.546
4.5 | 0.715 | 0.01011 | -0.044 | 70.773
5 | 0.76 | 0.01052 | -0.045 | 72.209
5.5 | 0.796 | 0.01096 | -0.045 | 72.596
6 | 0.822 | 0.01146 | -0.045 | 71.736
6.5 | 0.671 | 0.04149 | -0.015 | 16.177
7 | 0.675 | 0.04402 | -0.017 | 15.338
7.5 | 0.67 | 0.04693 | -0.017 | 14.266
8 | 0.655 | 0.05021 | -0.015 | 13.048
8.5 | 0.633 | 0.05378 | -0.015 | 11.778
9 | 0.606 | 0.05708 | -0.016 | 10.609
9.5 | 0.573 | 0.06083 | -0.016 | 9.427
10 | 0.538 | 0.0657 | -0.016 | 8.191
10.5 | 0.502 | 0.06896 | -0.016 | 7.276
11 | 0.465 | 0.07429 | -0.017 | 6.263

## 42. Re 1M Mach 0.00 (2)
BIGFOIL.COM POLAR EXPORT
TP66-S tip
TP66-S tip |  |  |  | Cl Max: | 1.0918 | at alpha= | 9 | deg
XFOIL ncrit=9 |  |  |  | L/D Max: | 93.7438 | at alpha= | 3.5 | deg
Re: | 1000000 |  |  | Cd Min: | 0.02706 | at alpha= | 9 | deg
Mach: | 0 |  |  | Cl=0 at alpha= | -99 | deg
|  |  |  | @ Cl=0.1, Cd= | 0.00476
|  |  |  | @ Cl=0.4, Cd= | 0.0050933
|  |  |  | @ Cl=0.6, Cd= | 0.0065152
alpha (deg) | Cl | Cd | Cm | Cl/Cd
0 | 0.1884 | 0.00476 | -0.0426 | 39.5798
0.5 | 0.243 | 0.0048 | -0.0422 | 50.625
1 | 0.2969 | 0.00486 | -0.0416 | 61.0905
1.5 | 0.3493 | 0.00493 | -0.0407 | 70.8519
2.5 | 0.4611 | 0.00529 | -0.0404 | 87.1645
3 | 0.5163 | 0.00564 | -0.0404 | 91.5426
3.5 | 0.5709 | 0.00609 | -0.0404 | 93.7438
4 | 0.6236 | 0.00686 | -0.0402 | 90.9038
4.5 | 0.6764 | 0.00763 | -0.04 | 88.6501
5 | 0.7255 | 0.00912 | -0.0395 | 79.5504
5.5 | 0.7764 | 0.01046 | -0.0388 | 74.2256
6 | 0.8294 | 0.01126 | -0.0384 | 73.659
6.5 | 0.8776 | 0.01303 | -0.0373 | 67.3523
7 | 0.9268 | 0.01443 | -0.0364 | 64.2273
7.5 | 0.9747 | 0.01603 | -0.0353 | 60.8047
8 | 1.0194 | 0.01821 | -0.0338 | 55.9802
8.5 | 1.0585 | 0.02196 | -0.0315 | 48.2013
9 | 1.0918 | 0.02706 | -0.0287 | 40.3474

## 43. Re 1M Mach 0.10 (1)
BIGFOIL.COM POLAR EXPORT
TP66-S tip
TP66-S tip |  |  |  | Cl Max: | 0.837 | at alpha= | 6.5 | deg
JavaFoil+Calcfoil stall+Eppler ext transition |  |  |  | L/D Max: | 74.42 | at alpha= | 2.5 | deg
Re: | 1000000 |  |  | Cd Min: | 0.00561 | at alpha= | -0.5 | deg
Mach: | 0.1 |  |  | Cl=0 at alpha= | -1.7797 | deg
|  |  |  | @ Cl=0.1, Cd= | 0.0057221
|  |  |  | @ Cl=0.4, Cd= | 0.07906
|  |  |  | @ Cl=0.6, Cd= | 0.07906
alpha (deg) | Cl | Cd | Cm | Cl/Cd
-10.5 | -0.281 | 0.06948 | -0.013 | -4.044
-10 | -0.302 | 0.06549 | -0.013 | -4.614
-9.5 | -0.322 | 0.06155 | -0.013 | -5.235
-9 | -0.34 | 0.05925 | -0.013 | -5.738
-8.5 | -0.355 | 0.05442 | -0.016 | -6.527
-8 | -0.365 | 0.05148 | -0.016 | -7.086
-7.5 | -0.369 | 0.0482 | -0.016 | -7.65
-7 | -0.366 | 0.04559 | -0.015 | -8.016
-6.5 | -0.355 | 0.04293 | -0.015 | -8.27
-6 | -0.337 | 0.04044 | -0.016 | -8.345
-5.5 | -0.389 | 0.00904 | -0.039 | -43.053
-5 | -0.35 | 0.00877 | -0.039 | -39.902
-4.5 | -0.304 | 0.00862 | -0.039 | -35.29
-4 | -0.254 | 0.00836 | -0.04 | -30.335
-3.5 | -0.199 | 0.00822 | -0.04 | -24.242
-3 | -0.142 | 0.00806 | -0.04 | -17.677
-2.5 | -0.084 | 0.00626 | -0.04 | -13.491
-2 | -0.026 | 0.00618 | -0.041 | -4.202
-1.5 | 0.033 | 0.00599 | -0.041 | 5.47
-1 | 0.092 | 0.00574 | -0.041 | 15.946
-0.5 | 0.15 | 0.00561 | -0.042 | 26.777
0 | 0.209 | 0.00566 | -0.042 | 36.955
0.5 | 0.268 | 0.00584 | -0.042 | 45.906
1 | 0.327 | 0.00614 | -0.042 | 53.179
1.5 | 0.385 | 0.00635 | -0.043 | 60.691
2 | 0.444 | 0.00659 | -0.043 | 67.331
2.5 | 0.502 | 0.00675 | -0.043 | 74.42
3 | 0.559 | 0.00941 | -0.044 | 59.361
3.5 | 0.614 | 0.00971 | -0.044 | 63.28
4 | 0.668 | 0.00988 | -0.044 | 67.614
4.5 | 0.719 | 0.01016 | -0.044 | 70.691
5 | 0.763 | 0.01057 | -0.045 | 72.201
5.5 | 0.798 | 0.01103 | -0.045 | 72.322
6 | 0.823 | 0.01153 | -0.045 | 71.395
6.5 | 0.837 | 0.01201 | -0.046 | 69.649
7 | 0.672 | 0.04414 | -0.017 | 15.218
7.5 | 0.662 | 0.04702 | -0.015 | 14.088
8 | 0.644 | 0.05027 | -0.015 | 12.818
8.5 | 0.618 | 0.05372 | -0.015 | 11.508
9 | 0.586 | 0.05792 | -0.016 | 10.111
9.5 | 0.548 | 0.06145 | -0.016 | 8.926
10 | 0.509 | 0.06567 | -0.016 | 7.745
10.5 | 0.468 | 0.06933 | -0.017 | 6.748
11 | 0.427 | 0.07456 | -0.017 | 5.731
11.5 | 0.388 | 0.07906 | -0.017 | 4.91

## 44. Re 1M Mach 0.10 (2)
BIGFOIL.COM POLAR EXPORT
TP66-S tip
TP66-S tip |  |  |  | Cl Max: | 1.0903 | at alpha= | 9 | deg
XFOIL ncrit=9 |  |  |  | L/D Max: | 93.7908 | at alpha= | 3.5 | deg
Re: | 1000000 |  |  | Cd Min: | 0.04052 | at alpha= | 9.5 | deg
Mach: | 0.1 |  |  | Cl=0 at alpha= | -99 | deg
|  |  |  | @ Cl=0.1, Cd= | 0.00478
|  |  |  | @ Cl=0.4, Cd= | 0.0050788
|  |  |  | @ Cl=0.6, Cd= | 0.0065026
alpha (deg) | Cl | Cd | Cm | Cl/Cd
0 | 0.1893 | 0.00478 | -0.0428 | 39.6025
0.5 | 0.2443 | 0.00481 | -0.0424 | 50.79
1 | 0.2986 | 0.00488 | -0.0419 | 61.1885
1.5 | 0.3513 | 0.00496 | -0.0409 | 70.8266
2 | 0.4005 | 0.00508 | -0.0391 | 78.8386
2.5 | 0.4635 | 0.00532 | -0.0405 | 87.1241
3 | 0.5191 | 0.00567 | -0.0405 | 91.552
3.5 | 0.574 | 0.00612 | -0.0405 | 93.7908
4 | 0.627 | 0.0069 | -0.0403 | 90.8696
4.5 | 0.6802 | 0.00769 | -0.0401 | 88.4525
5 | 0.7292 | 0.00927 | -0.0395 | 78.6624
5.5 | 0.781 | 0.01052 | -0.0387 | 74.2395
6 | 0.8342 | 0.01136 | -0.0383 | 73.4331
6.5 | 0.8813 | 0.01343 | -0.0369 | 65.6217
7 | 0.9318 | 0.01467 | -0.036 | 63.5174
7.5 | 0.9793 | 0.01644 | -0.0348 | 59.5681
8 | 1.0232 | 0.01895 | -0.0331 | 53.9947
8.5 | 1.0591 | 0.02391 | -0.0301 | 44.2953
9 | 1.0903 | 0.02917 | -0.0272 | 37.3774
9.5 | 1.0842 | 0.04052 | -0.0217 | 26.7572

## 45. Re 1M Mach 0.25 (1)
BIGFOIL.COM POLAR EXPORT
TP66-S tip
TP66-S tip |  |  |  | Cl Max: | 0.807 | at alpha= | 5.5 | deg
JavaFoil+Calcfoil stall+Eppler ext transition |  |  |  | L/D Max: | 74.599 | at alpha= | 2.5 | deg
Re: | 1000000 |  |  | Cd Min: | 0.00566 | at alpha= | -0.5 | deg
Mach: | 0.25 |  |  | Cl=0 at alpha= | -1.7787 | deg
|  |  |  | @ Cl=0.1, Cd= | 0.0718
|  |  |  | @ Cl=0.4, Cd= | 0.0718
|  |  |  | @ Cl=0.6, Cd= | 0.0718
alpha (deg) | Cl | Cd | Cm | Cl/Cd
-10.5 | -0.049 | 0.07274 | -0.014 | -0.678
-10 | -0.047 | 0.06791 | -0.014 | -0.685
-9.5 | -0.122 | 0.06333 | -0.014 | -1.932
-9 | -0.184 | 0.05957 | -0.014 | -3.092
-8.5 | -0.234 | 0.05553 | -0.014 | -4.22
-8 | -0.276 | 0.05232 | -0.016 | -5.279
-7.5 | -0.307 | 0.04894 | -0.016 | -6.282
-7 | -0.327 | 0.0462 | -0.016 | -7.073
-6.5 | -0.333 | 0.04333 | -0.015 | -7.695
-6 | -0.328 | 0.04119 | -0.015 | -7.953
-5.5 | -0.387 | 0.00924 | -0.04 | -41.876
-5 | -0.353 | 0.00895 | -0.04 | -39.447
-4.5 | -0.31 | 0.00878 | -0.04 | -35.281
-4 | -0.259 | 0.0085 | -0.041 | -30.533
-3.5 | -0.204 | 0.00828 | -0.041 | -24.671
-3 | -0.146 | 0.00822 | -0.041 | -17.797
-2.5 | -0.087 | 0.00645 | -0.042 | -13.454
-2 | -0.027 | 0.0062 | -0.042 | -4.303
-1.5 | 0.034 | 0.00605 | -0.042 | 5.565
-1 | 0.094 | 0.00587 | -0.042 | 16.024
-0.5 | 0.154 | 0.00566 | -0.043 | 27.273
0 | 0.215 | 0.0058 | -0.043 | 37.064
0.5 | 0.275 | 0.00604 | -0.043 | 45.605
1 | 0.336 | 0.00627 | -0.044 | 53.537
1.5 | 0.396 | 0.00651 | -0.044 | 60.777
2 | 0.456 | 0.00664 | -0.044 | 68.622
2.5 | 0.516 | 0.00691 | -0.045 | 74.599
3 | 0.574 | 0.0096 | -0.045 | 59.766
3.5 | 0.631 | 0.00986 | -0.045 | 63.921
4 | 0.685 | 0.01009 | -0.045 | 67.878
4.5 | 0.735 | 0.01041 | -0.046 | 70.671
5 | 0.778 | 0.0109 | -0.046 | 71.369
5.5 | 0.807 | 0.01137 | -0.046 | 71.039
6 | 0.659 | 0.0395 | -0.016 | 16.675
6.5 | 0.656 | 0.04197 | -0.016 | 15.638
7 | 0.638 | 0.0447 | -0.016 | 14.269
7.5 | 0.602 | 0.04763 | -0.016 | 12.638
8 | 0.55 | 0.0515 | -0.016 | 10.676
8.5 | 0.483 | 0.05469 | -0.017 | 8.839
9 | 0.405 | 0.05864 | -0.017 | 6.911
9.5 | 0.318 | 0.06251 | -0.018 | 5.093
10 | 0.222 | 0.06704 | -0.018 | 3.304
10.5 | 0.069 | 0.0718 | -0.018 | 0.965

## 46. Re 1M Mach 0.25 (2)
BIGFOIL.COM POLAR EXPORT
TP66-S tip
TP66-S tip |  |  |  | Cl Max: | 1.0599 | at alpha= | 9 | deg
XFOIL ncrit=9 |  |  |  | L/D Max: | 94.1879 | at alpha= | 3.5 | deg
Re: | 1000000 |  |  | Cd Min: | 0.26617 | at alpha= | -20 | deg
Mach: | 0.25 |  |  | Cl=0 at alpha= | -1.7205 | deg
|  |  |  | @ Cl=0.1, Cd= | 0.0049758
|  |  |  | @ Cl=0.4, Cd= | 0.0051946
|  |  |  | @ Cl=0.6, Cd= | 0.0064105
alpha (deg) | Cl | Cd | Cm | Cl/Cd
-20 | -0.8514 | 0.26617 | 0.0866 | -3.1987
-19.5 | -0.833 | 0.25941 | 0.0821 | -3.2111
-19 | -0.8147 | 0.25245 | 0.0777 | -3.2272
-18.5 | -0.7964 | 0.24527 | 0.0733 | -3.247
-18 | -0.7779 | 0.23793 | 0.069 | -3.2694
-17.5 | -0.7596 | 0.23046 | 0.0648 | -3.296
-17 | -0.741 | 0.22274 | 0.0602 | -3.3267
-16.5 | -0.7239 | 0.21507 | 0.0558 | -3.3659
-16 | -0.7073 | 0.20734 | 0.0515 | -3.4113
-15.5 | -0.6913 | 0.19953 | 0.0475 | -3.4646
-15 | -0.6759 | 0.19157 | 0.0436 | -3.5282
-14.5 | -0.6616 | 0.18352 | 0.0399 | -3.6051
-14 | -0.6518 | 0.17433 | 0.0365 | -3.7389
-13.5 | -0.6379 | 0.16752 | 0.0338 | -3.8079
-13 | -0.6254 | 0.16023 | 0.0307 | -3.9031
-12.5 | -0.6142 | 0.15231 | 0.0274 | -4.0326
-12 | -0.4565 | 0.12881 | 0.0036 | -3.544
-11.5 | -0.4539 | 0.12104 | 0.0011 | -3.75
-11 | -0.4633 | 0.11144 | -0.0012 | -4.1574
-10.5 | -0.4625 | 0.10365 | -0.0034 | -4.4621
-10 | -0.5847 | 0.10586 | 0.0075 | -5.5233
-9.5 | -0.5893 | 0.09591 | 0.0028 | -6.1443
-9 | -0.5884 | 0.08687 | -0.0022 | -6.7733
-8.5 | -0.5913 | 0.07643 | -0.009 | -7.7365
-8 | -0.6012 | 0.05818 | -0.0291 | -10.3334
-7.5 | -0.6021 | 0.0439 | -0.0402 | -13.7153
-7 | -0.5868 | 0.03459 | -0.0425 | -16.9644
-6.5 | -0.5704 | 0.02344 | -0.0401 | -24.3345
-6 | -0.5376 | 0.0163 | -0.0367 | -32.9816
-5 | -0.406 | 0.01107 | -0.04 | -36.6757
-4.5 | -0.3344 | 0.00922 | -0.0431 | -36.269
-4 | -0.2646 | 0.0082 | -0.0453 | -32.2683
-3.5 | -0.1983 | 0.00726 | -0.0468 | -27.314
-3 | -0.1413 | 0.00633 | -0.0468 | -22.3223
-2.5 | -0.0865 | 0.00575 | -0.0461 | -15.0435
-2 | -0.0313 | 0.00531 | -0.0456 | -5.8945
-1.5 | 0.0247 | 0.00506 | -0.0451 | 4.8814
0 | 0.1947 | 0.00487 | -0.0439 | 39.9795
0.5 | 0.2515 | 0.00492 | -0.0435 | 51.1179
1 | 0.3076 | 0.00499 | -0.0429 | 61.6433
1.5 | 0.3624 | 0.0051 | -0.042 | 71.0588
2 | 0.4141 | 0.00523 | -0.0403 | 79.1778
2.5 | 0.4757 | 0.00544 | -0.0409 | 87.4449
3 | 0.5345 | 0.00581 | -0.0412 | 91.9966
3.5 | 0.5915 | 0.00628 | -0.041 | 94.1879
4 | 0.6462 | 0.00712 | -0.0407 | 90.7584
4.5 | 0.7007 | 0.00804 | -0.0403 | 87.1517
5 | 0.7509 | 0.00985 | -0.0393 | 76.2335
5.5 | 0.806 | 0.01091 | -0.0384 | 73.8772
6 | 0.8602 | 0.01203 | -0.0376 | 71.5046
6.5 | 0.9077 | 0.01439 | -0.0356 | 63.0785
7 | 0.9572 | 0.01634 | -0.0339 | 58.5802
7.5 | 1.0014 | 0.01948 | -0.0314 | 51.4066
8 | 1.0372 | 0.02479 | -0.0279 | 41.8395
8.5 | 1.0559 | 0.03252 | -0.0236 | 32.4692
9 | 1.0599 | 0.04007 | -0.0196 | 26.4512
9.5 | 1.0361 | 0.04781 | -0.0156 | 21.6712
10 | 1.0006 | 0.05755 | -0.0185 | 17.3866
10.5 | 0.9652 | 0.07219 | -0.0303 | 13.3703
11 | 0.9287 | 0.09173 | -0.0452 | 10.1243
11.5 | 0.8726 | 0.12101 | -0.0579 | 7.211
12 | 0.8616 | 0.13462 | -0.064 | 6.4002
12.5 | 0.8586 | 0.14628 | -0.0693 | 5.8696
13 | 0.8614 | 0.15619 | -0.0738 | 5.5151
13.5 | 0.8675 | 0.16538 | -0.0781 | 5.2455
14 | 0.8745 | 0.17393 | -0.0821 | 5.0279

## 47. Re 1M Mach 0.50 (1)
BIGFOIL.COM POLAR EXPORT
TP66-S tip
TP66-S tip |  |  |  | Cl Max: | 1.159 | at alpha= | 20 | deg
JavaFoil+Calcfoil stall+Eppler ext transition |  |  |  | L/D Max: | 76.323 | at alpha= | 2.5 | deg
Re: | 1000000 |  |  | Cd Min: | 0.00609 | at alpha= | -0.5 | deg
Mach: | 0.5 |  |  | Cl=0 at alpha= | -1.7794 | deg
|  |  |  | @ Cl=0.1, Cd= | 0.0062419
|  |  |  | @ Cl=0.4, Cd= | 0.0067746
|  |  |  | @ Cl=0.6, Cd= | 0.092174
alpha (deg) | Cl | Cd | Cm | Cl/Cd
-20 | -0.969 | 0.19555 | -0.02 | -4.954
-19.5 | -0.943 | 0.19082 | -0.02 | -4.943
-19 | -0.916 | 0.18319 | -0.02 | -5.001
-18.5 | -0.891 | 0.1783 | -0.02 | -4.995
-18 | -0.865 | 0.17362 | -0.02 | -4.982
-17.5 | -0.838 | 0.16895 | -0.02 | -4.958
-17 | -0.812 | 0.16452 | -0.02 | -4.935
-16.5 | -0.786 | 0.16012 | -0.02 | -4.908
-16 | -0.759 | 0.15302 | -0.019 | -4.958
-15.5 | -0.733 | 0.14885 | -0.02 | -4.923
-15 | -0.706 | 0.14275 | -0.019 | -4.945
-14.5 | -0.68 | 0.13832 | -0.019 | -4.913
-14 | -0.653 | 0.13154 | -0.019 | -4.967
-13.5 | -0.627 | 0.13147 | -0.02 | -4.772
-13 | -0.6 | 0.12391 | -0.019 | -4.842
-12.5 | -0.574 | 0.12026 | -0.019 | -4.771
-12 | -0.547 | 0.11705 | -0.019 | -4.676
-11.5 | -0.52 | 0.10875 | -0.018 | -4.784
-11 | -0.494 | 0.10498 | -0.018 | -4.704
-10.5 | -0.467 | 0.10397 | -0.019 | -4.495
-10 | -0.44 | 0.09756 | -0.018 | -4.514
-9.5 | -0.414 | 0.09462 | -0.018 | -4.374
-9 | -0.387 | 0.09184 | -0.018 | -4.217
-8.5 | -0.36 | 0.06455 | -0.017 | -5.582
-8 | -0.334 | 0.05597 | -0.018 | -5.964
-7.5 | -0.307 | 0.05051 | -0.018 | -6.083
-7 | -0.28 | 0.0528 | -0.016 | -5.305
-6.5 | -0.253 | 0.04602 | -0.016 | -5.506
-6 | -0.227 | 0.04322 | -0.016 | -5.243
-5.5 | -0.2 | 0.0417 | -0.015 | -4.79
-5 | -0.173 | 0.03816 | -0.017 | -4.537
-4.5 | -0.245 | 0.036 | -0.017 | -6.794
-4 | -0.279 | 0.00917 | -0.045 | -30.429
-3.5 | -0.226 | 0.0089 | -0.046 | -25.348
-3 | -0.163 | 0.00857 | -0.046 | -18.991
-2.5 | -0.097 | 0.00837 | -0.046 | -11.558
-2 | -0.03 | 0.00656 | -0.047 | -4.545
-1.5 | 0.038 | 0.00639 | -0.047 | 5.887
-1 | 0.105 | 0.00623 | -0.047 | 16.875
-0.5 | 0.173 | 0.00609 | -0.048 | 28.353
0 | 0.24 | 0.00622 | -0.048 | 38.633
0.5 | 0.308 | 0.00642 | -0.048 | 47.947
1 | 0.375 | 0.0067 | -0.049 | 55.968
1.5 | 0.442 | 0.0069 | -0.049 | 64.122
2 | 0.509 | 0.00721 | -0.049 | 70.617
2.5 | 0.576 | 0.00755 | -0.05 | 76.323
3 | 0.64 | 0.01041 | -0.05 | 61.458
3.5 | 0.7 | 0.01083 | -0.05 | 64.653
4 | 0.754 | 0.01132 | -0.051 | 66.605
4.5 | 0.797 | 0.01178 | -0.051 | 67.631
5 | 0.798 | 0.01235 | -0.051 | 64.596
5.5 | 0.39 | 0.03893 | -0.017 | 10.029
6 | 0.417 | 0.04266 | -0.017 | 9.777
6.5 | 0.444 | 0.04597 | -0.019 | 9.655
7 | 0.471 | 0.05006 | -0.019 | 9.399
7.5 | 0.497 | 0.05973 | -0.02 | 8.324
8 | 0.524 | 0.05635 | -0.021 | 9.299
8.5 | 0.55 | 0.06626 | -0.021 | 8.307
9 | 0.577 | 0.08978 | -0.023 | 6.431
9.5 | 0.604 | 0.09259 | -0.023 | 6.521
10 | 0.63 | 0.09795 | -0.023 | 6.433
10.5 | 0.657 | 0.1032 | -0.024 | 6.368
11 | 0.683 | 0.10625 | -0.024 | 6.432
11.5 | 0.711 | 0.11337 | -0.026 | 6.268
12 | 0.737 | 0.11668 | -0.026 | 6.314
12.5 | 0.764 | 0.12042 | -0.027 | 6.341
13 | 0.79 | 0.12604 | -0.028 | 6.269
13.5 | 0.816 | 0.12916 | -0.028 | 6.319
14 | 0.843 | 0.13639 | -0.029 | 6.184
14.5 | 0.869 | 0.14013 | -0.029 | 6.203
15 | 0.897 | 0.14812 | -0.031 | 6.054
15.5 | 0.922 | 0.15483 | -0.031 | 5.958
16 | 0.95 | 0.15626 | -0.032 | 6.078
16.5 | 0.975 | 0.16061 | -0.032 | 6.073
17 | 1.003 | 0.16783 | -0.033 | 5.973
17.5 | 1.028 | 0.17381 | -0.033 | 5.916
18 | 1.055 | 0.17875 | -0.034 | 5.9
18.5 | 1.081 | 0.18095 | -0.034 | 5.974
19 | 1.107 | 0.18823 | -0.034 | 5.879
19.5 | 1.134 | 0.19511 | -0.035 | 5.81
20 | 1.159 | 0.20229 | -0.035 | 5.729

## 48. Re 1M Mach 0.50 (2)
BIGFOIL.COM POLAR EXPORT
TP66-S tip
TP66-S tip |  |  |  | Cl Max: | 1.1294 | at alpha= | 19.5 | deg
XFOIL ncrit=9 |  |  |  | L/D Max: | 227.273 | at alpha= | -0.5 | deg
Re: | 1000000 |  |  | Cd Min: | 0.30242 | at alpha= | 19.5 | deg
Mach: | 0.5 |  |  | Cl=0 at alpha= | -1.6801 | deg
|  |  |  | @ Cl=0.1, Cd= | 0.00067575
|  |  |  | @ Cl=0.4, Cd= | 0.0056214
|  |  |  | @ Cl=0.6, Cd= | 0.0063732
alpha (deg) | Cl | Cd | Cm | Cl/Cd
-20 | -0.9286 | 0.29217 | 0.1011 | -3.1783
-19.5 | -0.9054 | 0.28345 | 0.0956 | -3.1942
-19 | -0.8815 | 0.27454 | 0.0901 | -3.2108
-18.5 | -0.8582 | 0.26575 | 0.0846 | -3.2294
-18 | -0.835 | 0.25692 | 0.079 | -3.25
-17.5 | -0.8127 | 0.24822 | 0.0738 | -3.2741
-17 | -0.7904 | 0.23942 | 0.0684 | -3.3013
-16.5 | -0.7687 | 0.23065 | 0.0634 | -3.3328
-16 | -0.7473 | 0.22191 | 0.0585 | -3.3676
-15.5 | -0.7271 | 0.21283 | 0.0541 | -3.4163
-15 | -0.7072 | 0.20461 | 0.0506 | -3.4563
-14.5 | -0.6873 | 0.19649 | 0.0465 | -3.4979
-14 | -0.6677 | 0.1882 | 0.0423 | -3.5478
-13.5 | -0.6491 | 0.17974 | 0.0382 | -3.6113
-13 | -0.6305 | 0.1706 | 0.0331 | -3.6958
-12.5 | -0.6143 | 0.16176 | 0.0286 | -3.7976
-12 | -0.5993 | 0.15298 | 0.0247 | -3.9175
-11.5 | -0.5899 | 0.14344 | 0.0213 | -4.1125
-11 | -0.5753 | 0.13629 | 0.0189 | -4.2211
-10.5 | -0.5634 | 0.12816 | 0.0156 | -4.3961
-10 | -0.5532 | 0.11967 | 0.0119 | -4.6227
-9.5 | -0.5443 | 0.11093 | 0.008 | -4.9067
-9 | -0.5325 | 0.10191 | 0.0031 | -5.2252
-8.5 | -0.5253 | 0.09294 | -0.0012 | -5.652
-8 | -0.5205 | 0.08373 | -0.0059 | -6.2164
-7.5 | -0.5299 | 0.07388 | -0.0112 | -7.1724
-7 | -0.5358 | 0.06144 | -0.0196 | -8.7207
-6.5 | -0.5379 | 0.04666 | -0.0378 | -11.5281
-6 | -0.5387 | 0.03512 | -0.0449 | -15.3388
-5.5 | -0.5253 | 0.02565 | -0.0458 | -20.4795
-4.5 | -0.3752 | 0.01167 | -0.0537 | -32.1508
-4 | -0.2984 | 0.00943 | -0.0544 | -31.6437
-3.5 | -0.2271 | 0.00117 | -0.0512 | -194.1026
-3 | -0.1651 | 0.00098 | -0.0499 | -168.4694
-2.5 | -0.1033 | 0.00084 | -0.0492 | -122.9762
-2 | -0.0405 | 0.00076 | -0.0487 | -53.2895
-1.5 | 0.0228 | 0.00071 | -0.0483 | 32.1127
-1 | 0.0865 | 0.00068 | -0.0478 | 127.2059
-0.5 | 0.15 | 0.00066 | -0.0474 | 227.2727
0 | 0.2183 | 0.00527 | -0.0484 | 41.4231
0.5 | 0.2829 | 0.00534 | -0.048 | 52.9775
1 | 0.3471 | 0.00548 | -0.0474 | 63.3394
1.5 | 0.4107 | 0.00565 | -0.0466 | 72.6903
2 | 0.473 | 0.00584 | -0.0454 | 80.9932
2.5 | 0.5304 | 0.00603 | -0.0428 | 87.9602
3 | 0.6034 | 0.00639 | -0.0436 | 94.4288
3.5 | 0.6691 | 0.007 | -0.043 | 95.5857
4 | 0.732 | 0.00807 | -0.0419 | 90.7063
4.5 | 0.7889 | 0.01013 | -0.0399 | 77.8776
5 | 0.8518 | 0.01167 | -0.0376 | 72.9906
5.5 | 0.9099 | 0.01386 | -0.0343 | 65.6494
6 | 0.9612 | 0.01698 | -0.03 | 56.6078
6.5 | 1.0002 | 0.02197 | -0.0248 | 45.5257
7 | 1.0157 | 0.02881 | -0.0196 | 35.2551
7.5 | 1.0015 | 0.03621 | -0.0152 | 27.6581
8 | 0.9715 | 0.04617 | -0.0189 | 21.0418
8.5 | 0.942 | 0.06028 | -0.0307 | 15.6271
9 | 0.9167 | 0.07574 | -0.0419 | 12.1032
9.5 | 0.8927 | 0.09079 | -0.0499 | 9.8326
10 | 0.873 | 0.1047 | -0.0562 | 8.3381
10.5 | 0.8591 | 0.11772 | -0.0622 | 7.2978
11.5 | 0.8508 | 0.14373 | -0.0732 | 5.9194
12 | 0.6798 | 0.12915 | -0.0481 | 5.2636
12.5 | 0.6626 | 0.13931 | -0.0514 | 4.7563
13 | 0.8706 | 0.17616 | -0.0877 | 4.9421
13.5 | 0.8858 | 0.18657 | -0.093 | 4.7478
14 | 0.9045 | 0.19727 | -0.0993 | 4.5851
14.5 | 0.9219 | 0.20667 | -0.1043 | 4.4607
15 | 0.9407 | 0.21524 | -0.1088 | 4.3705
15.5 | 0.957 | 0.2252 | -0.1135 | 4.2496
16 | 0.9773 | 0.23536 | -0.1191 | 4.1524
16.5 | 0.9979 | 0.24542 | -0.125 | 4.0661
17 | 1.0206 | 0.25618 | -0.1317 | 3.9839
17.5 | 1.0424 | 0.26577 | -0.1373 | 3.9222
18 | 1.0641 | 0.27512 | -0.1428 | 3.8678
18.5 | 1.0861 | 0.28438 | -0.1485 | 3.8192
19 | 1.1079 | 0.29343 | -0.154 | 3.7757
19.5 | 1.1294 | 0.30242 | -0.1595 | 3.7345

## 49. Re 2M Mach 0.00 (1)
BIGFOIL.COM POLAR EXPORT
TP66-S tip
TP66-S tip |  |  |  | Cl Max: | 0.843 | at alpha= | 7 | deg
JavaFoil+Calcfoil stall+Eppler ext transition |  |  |  | L/D Max: | 80.785 | at alpha= | 6 | deg
Re: | 2000000 |  |  | Cd Min: | 0.00559 | at alpha= | -1 | deg
Mach: | 0 |  |  | Cl=0 at alpha= | -1.7797 | deg
|  |  |  | @ Cl=0.1, Cd= | 0.0056037
|  |  |  | @ Cl=0.4, Cd= | 0.07864
|  |  |  | @ Cl=0.6, Cd= | 0.07864
alpha (deg) | Cl | Cd | Cm | Cl/Cd
-12.5 | -0.234 | 0.08316 | -0.015 | -2.812
-12 | -0.251 | 0.07895 | -0.015 | -3.185
-11.5 | -0.27 | 0.07451 | -0.015 | -3.623
-11 | -0.289 | 0.0702 | -0.015 | -4.115
-10.5 | -0.308 | 0.0659 | -0.015 | -4.672
-10 | -0.326 | 0.06215 | -0.015 | -5.248
-9.5 | -0.343 | 0.05855 | -0.015 | -5.855
-9 | -0.357 | 0.05514 | -0.014 | -6.472
-8.5 | -0.389 | 0.03614 | -0.028 | -10.779
-8 | -0.467 | 0.00994 | -0.037 | -46.956
-7.5 | -0.468 | 0.00936 | -0.037 | -49.989
-7 | -0.461 | 0.00895 | -0.037 | -51.475
-6.5 | -0.446 | 0.00867 | -0.038 | -51.382
-6 | -0.421 | 0.00852 | -0.038 | -49.431
-5.5 | -0.389 | 0.00823 | -0.038 | -47.245
-5 | -0.349 | 0.00804 | -0.039 | -43.419
-4.5 | -0.303 | 0.00786 | -0.039 | -38.561
-4 | -0.253 | 0.00771 | -0.039 | -32.77
-3.5 | -0.198 | 0.00761 | -0.04 | -26.08
-3 | -0.142 | 0.00739 | -0.04 | -19.173
-2.5 | -0.084 | 0.00604 | -0.04 | -13.914
-2 | -0.026 | 0.0058 | -0.041 | -4.456
-1.5 | 0.033 | 0.00564 | -0.041 | 5.782
-1 | 0.091 | 0.00559 | -0.041 | 16.304
-0.5 | 0.15 | 0.00568 | -0.041 | 26.318
0 | 0.208 | 0.00569 | -0.042 | 36.602
0.5 | 0.267 | 0.00572 | -0.042 | 46.568
1 | 0.325 | 0.00581 | -0.042 | 55.928
1.5 | 0.383 | 0.00593 | -0.043 | 64.614
2 | 0.441 | 0.00617 | -0.043 | 71.596
2.5 | 0.499 | 0.00646 | -0.043 | 77.349
3 | 0.556 | 0.00867 | -0.043 | 64.18
3.5 | 0.611 | 0.00888 | -0.044 | 68.87
4 | 0.665 | 0.00913 | -0.044 | 72.83
4.5 | 0.715 | 0.00935 | -0.044 | 76.542
5 | 0.76 | 0.00967 | -0.045 | 78.564
5.5 | 0.796 | 0.00985 | -0.045 | 80.747
6 | 0.822 | 0.01018 | -0.045 | 80.785
6.5 | 0.838 | 0.01059 | -0.045 | 79.121
7 | 0.843 | 0.01107 | -0.046 | 76.076
7.5 | 0.836 | 0.01161 | -0.046 | 71.97
8 | 0.818 | 0.01218 | -0.046 | 67.132
8.5 | 0.791 | 0.01279 | -0.046 | 61.862
9 | 0.756 | 0.01351 | -0.047 | 55.988
9.5 | 0.716 | 0.01436 | -0.047 | 49.847
10 | 0.667 | 0.01466 | -0.047 | 45.514
10.5 | 0.553 | 0.03483 | -0.04 | 15.887
11 | 0.472 | 0.06655 | -0.028 | 7.096
11.5 | 0.438 | 0.0687 | -0.029 | 6.372
12 | 0.397 | 0.07864 | -0.024 | 5.053

## 50. Re 2M Mach 0.00 (2)
BIGFOIL.COM POLAR EXPORT
TP66-S tip
TP66-S tip |  |  |  | Cl Max: | 1.2468 | at alpha= | 11 | deg
XFOIL ncrit=9 |  |  |  | L/D Max: | 101.472 | at alpha= | 3.5 | deg
Re: | 2000000 |  |  | Cd Min: | 0.26141 | at alpha= | -20 | deg
Mach: | 0 |  |  | Cl=0 at alpha= | -1.7036 | deg
|  |  |  | @ Cl=0.1, Cd= | 0.004519
|  |  |  | @ Cl=0.4, Cd= | 0.0048005
|  |  |  | @ Cl=0.6, Cd= | 0.0059575
alpha (deg) | Cl | Cd | Cm | Cl/Cd
-20 | -0.8354 | 0.26141 | 0.0838 | -3.1957
-19.5 | -0.817 | 0.25439 | 0.0794 | -3.2116
-19 | -0.7993 | 0.24736 | 0.0752 | -3.2313
-18.5 | -0.782 | 0.24024 | 0.0709 | -3.2551
-18 | -0.7649 | 0.23299 | 0.0666 | -3.283
-17.5 | -0.7487 | 0.2258 | 0.0627 | -3.3158
-17 | -0.7326 | 0.21848 | 0.0587 | -3.3532
-16.5 | -0.717 | 0.21104 | 0.0548 | -3.3975
-16 | -0.7019 | 0.20344 | 0.051 | -3.4502
-15.5 | -0.6876 | 0.19572 | 0.0473 | -3.5132
-15 | -0.6741 | 0.18783 | 0.0437 | -3.5889
-14.5 | -0.6617 | 0.17981 | 0.0402 | -3.68
-14 | -0.6503 | 0.17147 | 0.0367 | -3.7925
-13.5 | -0.6466 | 0.16152 | 0.033 | -4.0032
-13 | -0.6352 | 0.15467 | 0.03 | -4.1068
-12.5 | -0.6255 | 0.14725 | 0.0269 | -4.2479
-12 | -0.6148 | 0.13866 | 0.0233 | -4.4339
-11.5 | -0.6088 | 0.1296 | 0.0198 | -4.6975
-11 | -0.6047 | 0.12036 | 0.0161 | -5.0241
-10.5 | -0.6027 | 0.11082 | 0.0121 | -5.4385
-10 | -0.6033 | 0.10077 | 0.0076 | -5.9869
-9.5 | -0.6074 | 0.08984 | 0.002 | -6.7609
-9 | -0.7841 | 0.02358 | -0.0407 | -33.2528
-8.5 | -0.7507 | 0.01835 | -0.0395 | -40.9101
-8 | -0.7103 | 0.01532 | -0.0379 | -46.3642
-7.5 | -0.6679 | 0.01278 | -0.0361 | -52.2613
-7 | -0.6222 | 0.01132 | -0.0345 | -54.9647
-6.5 | -0.5593 | 0.01033 | -0.0365 | -54.1433
-6 | -0.4907 | 0.00981 | -0.0395 | -50.0204
-5.5 | -0.4266 | 0.00825 | -0.0418 | -51.7091
-5 | -0.3628 | 0.00761 | -0.0436 | -47.6741
-4.5 | -0.303 | 0.00728 | -0.0445 | -41.6209
-4 | -0.2494 | 0.00669 | -0.0437 | -37.2795
-3.5 | -0.1958 | 0.00638 | -0.0431 | -30.6897
-3 | -0.142 | 0.00578 | -0.0429 | -24.5675
-2.5 | -0.0877 | 0.00537 | -0.0428 | -16.3315
-2 | -0.0326 | 0.00506 | -0.0428 | -6.4427
-1.5 | 0.0224 | 0.00469 | -0.0429 | 4.7761
-1 | 0.0782 | 0.00457 | -0.0429 | 17.1116
-0.5 | 0.1338 | 0.00444 | -0.0429 | 30.1351
0 | 0.1896 | 0.0044 | -0.0429 | 43.0909
0.5 | 0.2454 | 0.00445 | -0.0429 | 55.1461
1 | 0.301 | 0.00456 | -0.0429 | 66.0088
1.5 | 0.3565 | 0.00469 | -0.0428 | 76.0128
2 | 0.4116 | 0.00483 | -0.0427 | 85.2174
2.5 | 0.466 | 0.00498 | -0.0424 | 93.5743
3 | 0.5174 | 0.00518 | -0.0414 | 99.8842
3.5 | 0.5723 | 0.00564 | -0.0413 | 101.4716
4 | 0.6264 | 0.00626 | -0.0413 | 100.0639
4.5 | 0.6788 | 0.00719 | -0.0411 | 94.4089
5 | 0.7305 | 0.0083 | -0.0407 | 88.012
5.5 | 0.7845 | 0.00898 | -0.0404 | 87.3608
6 | 0.839 | 0.00949 | -0.0403 | 88.4089
6.5 | 0.8923 | 0.0102 | -0.0401 | 87.4804
7 | 0.9413 | 0.01179 | -0.0391 | 79.8388
7.5 | 0.9943 | 0.01236 | -0.0388 | 80.445
8 | 1.0446 | 0.01341 | -0.0382 | 77.8971
8.5 | 1.0924 | 0.01482 | -0.0372 | 73.7112
9 | 1.1401 | 0.0161 | -0.0364 | 70.8137
9.5 | 1.1811 | 0.01845 | -0.0347 | 64.0163
10 | 1.2145 | 0.02195 | -0.0322 | 55.3303
10.5 | 1.2387 | 0.02653 | -0.029 | 46.6905
11 | 1.2468 | 0.03242 | -0.0249 | 38.4577
11.5 | 1.2319 | 0.03846 | -0.0194 | 32.0307
12 | 1.2045 | 0.04586 | -0.0179 | 26.2647
12.5 | 1.1775 | 0.05643 | -0.0232 | 20.8666
13 | 1.1464 | 0.07092 | -0.0333 | 16.1647
13.5 | 1.115 | 0.08742 | -0.0443 | 12.7545
14 | 1.0846 | 0.10427 | -0.0538 | 10.4018
14.5 | 1.0496 | 0.12275 | -0.0628 | 8.5507
15 | 0.8846 | 0.19031 | -0.0898 | 4.6482
15.5 | 0.8978 | 0.19969 | -0.0942 | 4.496
16 | 0.9096 | 0.20821 | -0.0986 | 4.3687

## 51. Re 2M Mach 0.10 (1)
BIGFOIL.COM POLAR EXPORT
TP66-S tip
TP66-S tip |  |  |  | Cl Max: | 0.838 | at alpha= | 7 | deg
JavaFoil+Calcfoil stall+Eppler ext transition |  |  |  | L/D Max: | 80.592 | at alpha= | 5.5 | deg
Re: | 2000000 |  |  | Cd Min: | 0.00559 | at alpha= | -1 | deg
Mach: | 0.1 |  |  | Cl=0 at alpha= | -1.7797 | deg
|  |  |  | @ Cl=0.1, Cd= | 0.0056038
|  |  |  | @ Cl=0.4, Cd= | 0.07925
|  |  |  | @ Cl=0.6, Cd= | 0.07925
alpha (deg) | Cl | Cd | Cm | Cl/Cd
-12.5 | -0.199 | 0.08329 | -0.016 | -2.392
-12 | -0.218 | 0.07916 | -0.015 | -2.759
-11.5 | -0.239 | 0.07497 | -0.015 | -3.185
-11 | -0.26 | 0.07059 | -0.015 | -3.682
-10.5 | -0.281 | 0.06636 | -0.014 | -4.239
-10 | -0.302 | 0.06241 | -0.014 | -4.847
-9.5 | -0.323 | 0.05866 | -0.015 | -5.503
-9 | -0.34 | 0.05516 | -0.014 | -6.169
-8.5 | -0.363 | 0.0461 | -0.023 | -7.879
-8 | -0.447 | 0.01043 | -0.036 | -42.86
-7.5 | -0.459 | 0.00942 | -0.037 | -48.724
-7 | -0.455 | 0.00903 | -0.038 | -50.454
-6.5 | -0.443 | 0.00868 | -0.038 | -51.015
-6 | -0.42 | 0.0086 | -0.038 | -48.897
-5.5 | -0.389 | 0.0083 | -0.039 | -46.852
-5 | -0.35 | 0.00806 | -0.039 | -43.421
-4.5 | -0.304 | 0.00794 | -0.039 | -38.331
-4 | -0.254 | 0.00771 | -0.04 | -32.874
-3.5 | -0.199 | 0.00761 | -0.04 | -26.188
-3 | -0.142 | 0.00741 | -0.04 | -19.231
-2.5 | -0.084 | 0.00605 | -0.04 | -13.958
-2 | -0.026 | 0.00581 | -0.041 | -4.47
-1.5 | 0.033 | 0.00565 | -0.041 | 5.802
-1 | 0.092 | 0.00559 | -0.041 | 16.387
-0.5 | 0.15 | 0.00569 | -0.042 | 26.428
0 | 0.209 | 0.00576 | -0.042 | 36.327
0.5 | 0.268 | 0.00573 | -0.042 | 46.74
1 | 0.327 | 0.00581 | -0.042 | 56.176
1.5 | 0.385 | 0.00595 | -0.043 | 64.754
2 | 0.444 | 0.00618 | -0.043 | 71.741
2.5 | 0.502 | 0.00648 | -0.043 | 77.518
3 | 0.559 | 0.0087 | -0.044 | 64.274
3.5 | 0.614 | 0.0089 | -0.044 | 69.024
4 | 0.668 | 0.00916 | -0.044 | 72.92
4.5 | 0.719 | 0.00937 | -0.044 | 76.662
5 | 0.763 | 0.00971 | -0.045 | 78.542
5.5 | 0.798 | 0.0099 | -0.045 | 80.592
6 | 0.823 | 0.01023 | -0.045 | 80.43
6.5 | 0.837 | 0.01063 | -0.046 | 78.678
7 | 0.838 | 0.01115 | -0.046 | 75.164
7.5 | 0.827 | 0.0117 | -0.046 | 70.714
8 | 0.805 | 0.01229 | -0.046 | 65.481
8.5 | 0.772 | 0.01293 | -0.047 | 59.69
9 | 0.731 | 0.01368 | -0.047 | 53.465
9.5 | 0.685 | 0.01443 | -0.047 | 47.472
10 | 0.63 | 0.01494 | -0.047 | 42.197
10.5 | 0.553 | 0.01995 | -0.045 | 27.726
11 | 0.429 | 0.07033 | -0.023 | 6.103
11.5 | 0.39 | 0.07414 | -0.024 | 5.266
12 | 0.353 | 0.07925 | -0.024 | 4.456

## 52. Re 2M Mach 0.10 (2)
BIGFOIL.COM POLAR EXPORT
TP66-S tip
TP66-S tip |  |  |  | Cl Max: | 1.2321 | at alpha= | 10.5 | deg
XFOIL ncrit=9 |  |  |  | L/D Max: | 101.499 | at alpha= | 3.5 | deg
Re: | 2000000 |  |  | Cd Min: | 0.26226 | at alpha= | -20 | deg
Mach: | 0.1 |  |  | Cl=0 at alpha= | -1.7025 | deg
|  |  |  | @ Cl=0.1, Cd= | 0.0045301
|  |  |  | @ Cl=0.4, Cd= | 0.0048147
|  |  |  | @ Cl=0.6, Cd= | 0.0059537
alpha (deg) | Cl | Cd | Cm | Cl/Cd
-20 | -0.838 | 0.26226 | 0.0843 | -3.1953
-19.5 | -0.8194 | 0.25517 | 0.0799 | -3.2112
-19 | -0.8016 | 0.2481 | 0.0756 | -3.231
-18.5 | -0.7841 | 0.24094 | 0.0713 | -3.2543
-18 | -0.7668 | 0.23365 | 0.067 | -3.2818
-17.5 | -0.7504 | 0.22643 | 0.063 | -3.314
-17 | -0.7341 | 0.21907 | 0.059 | -3.351
-16.5 | -0.7183 | 0.21162 | 0.0551 | -3.3943
-16 | -0.7029 | 0.204 | 0.0513 | -3.4456
-15.5 | -0.6884 | 0.19626 | 0.0476 | -3.5076
-15 | -0.6746 | 0.18836 | 0.0439 | -3.5814
-14.5 | -0.662 | 0.18035 | 0.0404 | -3.6706
-14 | -0.6503 | 0.17201 | 0.0369 | -3.7806
-13.5 | -0.6458 | 0.16227 | 0.0332 | -3.9798
-13 | -0.6342 | 0.15538 | 0.0302 | -4.0816
-12.5 | -0.6243 | 0.14791 | 0.0271 | -4.2208
-12 | -0.6135 | 0.13927 | 0.0235 | -4.4051
-11.5 | -0.6072 | 0.13023 | 0.02 | -4.6625
-11 | -0.6027 | 0.12105 | 0.0163 | -4.9789
-10.5 | -0.6003 | 0.1116 | 0.0124 | -5.379
-10 | -0.6002 | 0.1017 | 0.008 | -5.9017
-9.5 | -0.6034 | 0.09105 | 0.0026 | -6.6271
-9 | -0.6112 | 0.07897 | -0.0046 | -7.7396
-8.5 | -0.7492 | 0.02064 | -0.0407 | -36.2984
-8 | -0.7104 | 0.01712 | -0.0391 | -41.4953
-7.5 | -0.6704 | 0.01376 | -0.037 | -48.7209
-7 | -0.6258 | 0.01181 | -0.0351 | -52.989
-6.5 | -0.5629 | 0.01054 | -0.037 | -53.4061
-6 | -0.4938 | 0.00987 | -0.04 | -50.0304
-5.5 | -0.4292 | 0.00835 | -0.0422 | -51.4012
-5 | -0.3651 | 0.00766 | -0.044 | -47.6632
-4.5 | -0.305 | 0.00729 | -0.0448 | -41.8381
-4 | -0.2513 | 0.00672 | -0.044 | -37.3958
-3.5 | -0.1971 | 0.00644 | -0.0433 | -30.6056
-3 | -0.143 | 0.0058 | -0.0431 | -24.6552
-2.5 | -0.0883 | 0.00539 | -0.043 | -16.3822
-2 | -0.0329 | 0.00508 | -0.043 | -6.4764
-1.5 | 0.0224 | 0.00471 | -0.0431 | 4.7558
-1 | 0.0785 | 0.00458 | -0.0431 | 17.1397
-0.5 | 0.1345 | 0.00445 | -0.0431 | 30.2247
0 | 0.1906 | 0.00441 | -0.0431 | 43.22
0.5 | 0.2467 | 0.00446 | -0.0431 | 55.3139
1 | 0.3026 | 0.00458 | -0.0431 | 66.0699
1.5 | 0.3584 | 0.00471 | -0.043 | 76.0934
2 | 0.414 | 0.00485 | -0.0429 | 85.3608
2.5 | 0.4687 | 0.005 | -0.0426 | 93.74
3 | 0.5206 | 0.0052 | -0.0416 | 100.1154
3.5 | 0.5755 | 0.00567 | -0.0414 | 101.4991
4 | 0.6299 | 0.0063 | -0.0414 | 99.9841
4.5 | 0.6826 | 0.00725 | -0.0411 | 94.1517
5 | 0.7348 | 0.00834 | -0.0407 | 88.1055
5.5 | 0.7893 | 0.00902 | -0.0404 | 87.5055
6 | 0.8441 | 0.00956 | -0.0403 | 88.295
6.5 | 0.8977 | 0.01032 | -0.0399 | 86.9864
7 | 0.9473 | 0.01187 | -0.0389 | 79.8062
7.5 | 1.0002 | 0.01257 | -0.0385 | 79.5704
8 | 1.0498 | 0.01384 | -0.0376 | 75.8526
8.5 | 1.0972 | 0.01542 | -0.0365 | 71.1543
9 | 1.1442 | 0.0169 | -0.0354 | 67.7041
9.5 | 1.1834 | 0.01966 | -0.0333 | 60.1933
10 | 1.2139 | 0.02364 | -0.0305 | 51.3494
10.5 | 1.2321 | 0.02889 | -0.0268 | 42.648
11 | 1.2282 | 0.03551 | -0.022 | 34.5874
11.5 | 1.2021 | 0.04196 | -0.0174 | 28.6487
12 | 1.1736 | 0.05132 | -0.0202 | 22.8683
12.5 | 1.146 | 0.06411 | -0.0289 | 17.8755
13 | 1.1156 | 0.08008 | -0.0401 | 13.9311
13.5 | 1.0834 | 0.09734 | -0.0504 | 11.1301
14 | 1.0464 | 0.11617 | -0.0599 | 9.0075
14.5 | 0.8776 | 0.18053 | -0.0857 | 4.8612
15 | 0.8853 | 0.19136 | -0.0905 | 4.6264
15.5 | 0.8988 | 0.20085 | -0.095 | 4.475

## 53. Re 2M Mach 0.25 (1)
BIGFOIL.COM POLAR EXPORT
TP66-S tip
TP66-S tip |  |  |  | Cl Max: | 0.822 | at alpha= | 6 | deg
JavaFoil+Calcfoil stall+Eppler ext transition |  |  |  | L/D Max: | 78.946 | at alpha= | 5.5 | deg
Re: | 2000000 |  |  | Cd Min: | 0.00572 | at alpha= | -0.5 | deg
Mach: | 0.25 |  |  | Cl=0 at alpha= | -1.7787 | deg
|  |  |  | @ Cl=0.1, Cd= | 0.07215
|  |  |  | @ Cl=0.4, Cd= | 0.07215
|  |  |  | @ Cl=0.6, Cd= | 0.07215
alpha (deg) | Cl | Cd | Cm | Cl/Cd
-11.5 | -0.055 | 0.07585 | -0.017 | -0.726
-11 | -0.052 | 0.07166 | -0.017 | -0.729
-10.5 | -0.049 | 0.06764 | -0.016 | -0.731
-10 | -0.047 | 0.06398 | -0.016 | -0.728
-9.5 | -0.122 | 0.06038 | -0.015 | -2.028
-9 | -0.184 | 0.05659 | -0.015 | -3.257
-8.5 | -0.235 | 0.05298 | -0.016 | -4.43
-8 | -0.278 | 0.04865 | -0.02 | -5.717
-7.5 | -0.379 | 0.01021 | -0.038 | -37.145
-7 | -0.407 | 0.00931 | -0.039 | -43.71
-6.5 | -0.416 | 0.00895 | -0.039 | -46.458
-6 | -0.408 | 0.00872 | -0.039 | -46.861
-5.5 | -0.387 | 0.00846 | -0.04 | -45.718
-5 | -0.353 | 0.00826 | -0.04 | -42.746
-4.5 | -0.31 | 0.00807 | -0.04 | -38.384
-4 | -0.259 | 0.00783 | -0.041 | -33.129
-3.5 | -0.204 | 0.00766 | -0.041 | -26.678
-3 | -0.146 | 0.0075 | -0.041 | -19.491
-2.5 | -0.087 | 0.00614 | -0.042 | -14.135
-2 | -0.027 | 0.00592 | -0.042 | -4.504
-1.5 | 0.034 | 0.00573 | -0.042 | 5.881
-1 | 0.094 | 0.00574 | -0.042 | 16.389
-0.5 | 0.154 | 0.00572 | -0.043 | 27.001
0 | 0.215 | 0.00579 | -0.043 | 37.116
0.5 | 0.275 | 0.00577 | -0.043 | 47.734
1 | 0.336 | 0.00596 | -0.044 | 56.284
1.5 | 0.396 | 0.00607 | -0.044 | 65.246
2 | 0.456 | 0.00628 | -0.044 | 72.604
2.5 | 0.516 | 0.00671 | -0.045 | 76.912
3 | 0.574 | 0.00883 | -0.045 | 64.997
3.5 | 0.631 | 0.00908 | -0.045 | 69.477
4 | 0.685 | 0.00934 | -0.045 | 73.296
4.5 | 0.735 | 0.00959 | -0.046 | 76.715
5 | 0.778 | 0.00996 | -0.046 | 78.098
5.5 | 0.807 | 0.01023 | -0.046 | 78.946
6 | 0.822 | 0.01056 | -0.047 | 77.893
6.5 | 0.82 | 0.01105 | -0.047 | 74.137
7 | 0.796 | 0.01163 | -0.047 | 68.489
7.5 | 0.752 | 0.01223 | -0.047 | 61.486
8 | 0.687 | 0.01289 | -0.048 | 53.253
8.5 | 0.603 | 0.01376 | -0.048 | 43.848
9 | 0.505 | 0.01335 | -0.048 | 37.797
9.5 | 0.394 | 0.01527 | -0.048 | 25.781
10 | 0.26 | 0.02095 | -0.045 | 12.427
10.5 | 0.07 | 0.06729 | -0.024 | 1.035
11 | 0.072 | 0.07215 | -0.024 | 1.003

## 54. Re 2M Mach 0.25 (2)
BIGFOIL.COM POLAR EXPORT
TP66-S tip
TP66-S tip |  |  |  | Cl Max: | 1.1445 | at alpha= | 9.5 | deg
XFOIL ncrit=9 |  |  |  | L/D Max: | 102.055 | at alpha= | 3.5 | deg
Re: | 2000000 |  |  | Cd Min: | 0.18616 | at alpha= | 14.5 | deg
Mach: | 0.25 |  |  | Cl=0 at alpha= | -1.6967 | deg
|  |  |  | @ Cl=0.1, Cd= | 0.0046195
|  |  |  | @ Cl=0.4, Cd= | 0.0048804
|  |  |  | @ Cl=0.6, Cd= | 0.0058972
alpha (deg) | Cl | Cd | Cm | Cl/Cd
-14 | -0.6552 | 0.17342 | 0.0376 | -3.7781
-13.5 | -0.6429 | 0.16613 | 0.0344 | -3.8699
-13 | -0.6306 | 0.15894 | 0.0313 | -3.9675
-12.5 | -0.6194 | 0.15121 | 0.028 | -4.0963
-12 | -0.6081 | 0.14224 | 0.0243 | -4.2752
-11.5 | -0.6004 | 0.1333 | 0.0208 | -4.5041
-11 | -0.5942 | 0.12437 | 0.0173 | -4.7777
-10.5 | -0.5897 | 0.11527 | 0.0136 | -5.1158
-10 | -0.5869 | 0.1059 | 0.0096 | -5.542
-9.5 | -0.5865 | 0.09612 | 0.005 | -6.1017
-9 | -0.5891 | 0.08568 | -0.0005 | -6.8756
-8.5 | -0.5955 | 0.07403 | -0.0079 | -8.044
-8 | -0.6228 | 0.05037 | -0.035 | -12.3645
-7.5 | -0.6306 | 0.03402 | -0.0427 | -18.5362
-7 | -0.624 | 0.02153 | -0.0408 | -28.9828
-6.5 | -0.581 | 0.01314 | -0.0401 | -44.2161
-6 | -0.5106 | 0.01063 | -0.0428 | -48.0339
-5.5 | -0.443 | 0.00944 | -0.0446 | -46.928
-5 | -0.3779 | 0.008 | -0.0461 | -47.2375
-4.5 | -0.3169 | 0.00741 | -0.0463 | -42.7665
-4 | -0.2613 | 0.00687 | -0.0453 | -38.0349
-3.5 | -0.2047 | 0.0066 | -0.0446 | -31.0152
-3 | -0.1486 | 0.00596 | -0.0443 | -24.9329
-2.5 | -0.0919 | 0.00551 | -0.0441 | -16.6788
-1.5 | 0.0225 | 0.0048 | -0.0441 | 4.6875
-1 | 0.0805 | 0.00466 | -0.0442 | 17.2747
-0.5 | 0.1383 | 0.00454 | -0.0442 | 30.4626
0 | 0.1961 | 0.00449 | -0.0442 | 43.6748
0.5 | 0.2539 | 0.00455 | -0.0442 | 55.8022
1 | 0.3116 | 0.00466 | -0.0441 | 66.867
1.5 | 0.3692 | 0.0048 | -0.0441 | 76.9167
2 | 0.4267 | 0.00495 | -0.0439 | 86.202
2.5 | 0.4835 | 0.00512 | -0.0436 | 94.4336
3 | 0.5379 | 0.00534 | -0.0427 | 100.7303
3.5 | 0.5909 | 0.00579 | -0.0415 | 102.0553
4 | 0.6495 | 0.00648 | -0.0419 | 100.2315
4.5 | 0.7033 | 0.00763 | -0.0414 | 92.1756
5 | 0.7588 | 0.00855 | -0.0409 | 88.7485
5.5 | 0.8156 | 0.00926 | -0.0404 | 88.0778
6 | 0.8721 | 0.01002 | -0.0398 | 87.0359
6.5 | 0.926 | 0.01127 | -0.0388 | 82.165
7 | 0.9782 | 0.01274 | -0.0374 | 76.7818
7.5 | 1.0276 | 0.01467 | -0.0357 | 70.0477
8 | 1.0708 | 0.01773 | -0.033 | 60.3948
8.5 | 1.1125 | 0.02086 | -0.0305 | 53.3317
9 | 1.1395 | 0.0262 | -0.0268 | 43.4924
9.5 | 1.1445 | 0.03353 | -0.0221 | 34.1336
10 | 1.1194 | 0.0413 | -0.0168 | 27.1041
10.5 | 1.0738 | 0.05237 | -0.019 | 20.5041
11 | 1.0419 | 0.0664 | -0.0298 | 15.6913
11.5 | 0.9943 | 0.08789 | -0.0455 | 11.313
12 | 0.9263 | 0.11653 | -0.0588 | 7.949
12.5 | 0.8932 | 0.13576 | -0.0671 | 6.5793
13 | 0.88 | 0.1504 | -0.0735 | 5.8511
13.5 | 0.8752 | 0.1634 | -0.0794 | 5.3562
14 | 0.8739 | 0.17547 | -0.0848 | 4.9803
14.5 | 0.8814 | 0.18616 | -0.0896 | 4.7346

## 55. Re 2M Mach 0.50 (1)
BIGFOIL.COM POLAR EXPORT
TP66-S tip
TP66-S tip |  |  |  | Cl Max: | 1.16 | at alpha= | 20 | deg
JavaFoil+Calcfoil stall+Eppler ext transition |  |  |  | L/D Max: | 80.973 | at alpha= | 2.5 | deg
Re: | 2000000 |  |  | Cd Min: | 0.00602 | at alpha= | -1.5 | deg
Mach: | 0.5 |  |  | Cl=0 at alpha= | -1.7794 | deg
|  |  |  | @ Cl=0.1, Cd= | 0.0060385
|  |  |  | @ Cl=0.4, Cd= | 0.0063084
|  |  |  | @ Cl=0.6, Cd= | 0.065408
alpha (deg) | Cl | Cd | Cm | Cl/Cd
-20 | -0.969 | 0.17588 | -0.02 | -5.509
-19.5 | -0.944 | 0.17115 | -0.02 | -5.514
-19 | -0.916 | 0.16473 | -0.02 | -5.563
-18.5 | -0.891 | 0.16001 | -0.02 | -5.568
-18 | -0.865 | 0.15545 | -0.02 | -5.566
-17.5 | -0.838 | 0.15084 | -0.02 | -5.556
-17 | -0.812 | 0.14642 | -0.02 | -5.547
-16.5 | -0.786 | 0.14426 | -0.02 | -5.452
-16 | -0.759 | 0.13842 | -0.02 | -5.483
-15.5 | -0.733 | 0.13424 | -0.02 | -5.461
-15 | -0.706 | 0.12674 | -0.02 | -5.573
-14.5 | -0.68 | 0.12069 | -0.019 | -5.632
-14 | -0.654 | 0.11723 | -0.019 | -5.576
-13.5 | -0.628 | 0.11318 | -0.02 | -5.547
-13 | -0.6 | 0.11075 | -0.019 | -5.42
-12.5 | -0.574 | 0.10564 | -0.019 | -5.433
-12 | -0.548 | 0.10391 | -0.019 | -5.27
-11.5 | -0.521 | 0.08743 | -0.019 | -5.955
-11 | -0.494 | 0.07668 | -0.019 | -6.445
-10.5 | -0.468 | 0.06968 | -0.019 | -6.714
-10 | -0.441 | 0.07401 | -0.018 | -5.955
-9.5 | -0.414 | 0.06436 | -0.019 | -6.439
-9 | -0.388 | 0.05842 | -0.02 | -6.643
-8.5 | -0.361 | 0.05883 | -0.018 | -6.129
-8 | -0.334 | 0.05263 | -0.019 | -6.354
-7.5 | -0.338 | 0.02552 | -0.036 | -13.233
-7 | -0.281 | 0.04655 | -0.018 | -6.026
-6.5 | -0.254 | 0.04351 | -0.017 | -5.827
-6 | -0.227 | 0.04122 | -0.017 | -5.5
-5.5 | -0.2 | 0.03864 | -0.017 | -5.173
-5 | -0.216 | 0.00905 | -0.045 | -23.836
-4.5 | -0.305 | 0.0087 | -0.045 | -35.037
-4 | -0.279 | 0.00848 | -0.045 | -32.922
-3.5 | -0.226 | 0.00804 | -0.046 | -28.068
-3 | -0.163 | 0.00781 | -0.046 | -20.826
-2.5 | -0.097 | 0.00757 | -0.046 | -12.782
-2 | -0.03 | 0.00627 | -0.047 | -4.751
-1.5 | 0.038 | 0.00602 | -0.047 | 6.254
-1 | 0.105 | 0.00604 | -0.047 | 17.412
-0.5 | 0.173 | 0.00618 | -0.048 | 27.936
0 | 0.24 | 0.00611 | -0.048 | 39.323
0.5 | 0.308 | 0.00612 | -0.048 | 50.247
1 | 0.375 | 0.00623 | -0.049 | 60.186
1.5 | 0.442 | 0.00644 | -0.049 | 68.711
2 | 0.509 | 0.00672 | -0.049 | 75.771
2.5 | 0.576 | 0.00711 | -0.05 | 80.973
3 | 0.64 | 0.00947 | -0.05 | 67.603
3.5 | 0.7 | 0.00987 | -0.05 | 70.968
4 | 0.754 | 0.0103 | -0.051 | 73.231
4.5 | 0.797 | 0.01076 | -0.051 | 74.039
5 | 0.798 | 0.0113 | -0.051 | 70.601
5.5 | 0.488 | 0.0118 | -0.052 | 41.313
6 | 0.521 | 0.01244 | -0.052 | 41.859
6.5 | 0.554 | 0.01336 | -0.052 | 41.473
7 | 0.471 | 0.04691 | -0.022 | 10.044
7.5 | 0.498 | 0.05086 | -0.022 | 9.789
8 | 0.526 | 0.05309 | -0.025 | 9.904
8.5 | 0.551 | 0.06033 | -0.022 | 9.13
9 | 0.581 | 0.05932 | -0.028 | 9.797
9.5 | 0.605 | 0.06701 | -0.025 | 9.024
10 | 0.631 | 0.08014 | -0.024 | 7.868
10.5 | 0.658 | 0.07398 | -0.025 | 8.889
11 | 0.684 | 0.08625 | -0.025 | 7.928
11.5 | 0.711 | 0.09887 | -0.026 | 7.19
12 | 0.737 | 0.10219 | -0.027 | 7.213
12.5 | 0.764 | 0.10832 | -0.028 | 7.054
13 | 0.79 | 0.11087 | -0.028 | 7.128
13.5 | 0.816 | 0.11431 | -0.028 | 7.142
14 | 0.844 | 0.12045 | -0.029 | 7.004
14.5 | 0.87 | 0.12419 | -0.03 | 7.002
15 | 0.897 | 0.12905 | -0.031 | 6.951
15.5 | 0.923 | 0.1362 | -0.031 | 6.775
16 | 0.95 | 0.13809 | -0.032 | 6.881
16.5 | 0.976 | 0.1423 | -0.032 | 6.857
17 | 1.003 | 0.1511 | -0.033 | 6.64
17.5 | 1.029 | 0.15265 | -0.033 | 6.738
18 | 1.056 | 0.1572 | -0.034 | 6.716
18.5 | 1.081 | 0.16239 | -0.034 | 6.659
19 | 1.108 | 0.16805 | -0.035 | 6.592
19.5 | 1.134 | 0.17194 | -0.035 | 6.595
20 | 1.16 | 0.17772 | -0.036 | 6.525

## 56. Re 2M Mach 0.50 (2)
BIGFOIL.COM POLAR EXPORT
TP66-S tip
TP66-S tip |  |  |  | Cl Max: | 1.0437 | at alpha= | 7 | deg
XFOIL ncrit=9 |  |  |  | L/D Max: | 104.228 | at alpha= | 3 | deg
Re: | 2000000 |  |  | Cd Min: | 0.29232 | at alpha= | -20 | deg
Mach: | 0.5 |  |  | Cl=0 at alpha= | -1.6753 | deg
|  |  |  | @ Cl=0.1, Cd= | 0.0049716
|  |  |  | @ Cl=0.4, Cd= | 0.0051301
|  |  |  | @ Cl=0.6, Cd= | 0.0058276
alpha (deg) | Cl | Cd | Cm | Cl/Cd
-20 | -0.929 | 0.29232 | 0.1019 | -3.178
-19.5 | -0.9054 | 0.2833 | 0.0962 | -3.1959
-19 | -0.8826 | 0.27453 | 0.0908 | -3.2149
-18.5 | -0.8597 | 0.26569 | 0.0854 | -3.2357
-18 | -0.8368 | 0.25679 | 0.08 | -3.2587
-17.5 | -0.8146 | 0.24805 | 0.075 | -3.284
-17 | -0.7922 | 0.23924 | 0.0699 | -3.3113
-16.5 | -0.7704 | 0.23049 | 0.065 | -3.3424
-16 | -0.749 | 0.22175 | 0.0603 | -3.3777
-15.5 | -0.7283 | 0.21304 | 0.0557 | -3.4186
-15 | -0.7097 | 0.20413 | 0.0514 | -3.4767
-14.5 | -0.69 | 0.19598 | 0.0472 | -3.5208
-14 | -0.6707 | 0.18772 | 0.043 | -3.5729
-13.5 | -0.6523 | 0.17936 | 0.039 | -3.6368
-13 | -0.6337 | 0.17038 | 0.0347 | -3.7193
-12.5 | -0.6176 | 0.16124 | 0.0304 | -3.8303
-12 | -0.6032 | 0.15227 | 0.0266 | -3.9614
-11.5 | -0.59 | 0.14341 | 0.0229 | -4.1141
-11 | -0.583 | 0.13369 | 0.019 | -4.3608
-10.5 | -0.5717 | 0.12583 | 0.0159 | -4.5434
-10 | -0.5609 | 0.11794 | 0.0125 | -4.7558
-9.5 | -0.5514 | 0.10968 | 0.0089 | -5.0274
-9 | -0.5401 | 0.10077 | 0.0047 | -5.3597
-8 | -0.5443 | 0.08019 | -0.0052 | -6.7876
-7.5 | -0.5482 | 0.0699 | -0.012 | -7.8426
-7 | -0.5539 | 0.05865 | -0.0215 | -9.4442
-6.5 | -0.5527 | 0.04288 | -0.0415 | -12.8895
-5.5 | -0.4965 | 0.01855 | -0.056 | -26.7655
-5 | -0.4343 | 0.01162 | -0.0565 | -37.3752
-4.5 | -0.372 | 0.00924 | -0.0539 | -40.2597
-4 | -0.3071 | 0.00804 | -0.0519 | -38.1965
-3.5 | -0.2408 | 0.00713 | -0.0506 | -33.7728
-3 | -0.1737 | 0.00673 | -0.0497 | -25.8098
-2.5 | -0.1083 | 0.006 | -0.0493 | -18.05
-2 | -0.0426 | 0.00554 | -0.0491 | -7.6895
-1.5 | 0.023 | 0.00516 | -0.049 | 4.4574
-1 | 0.089 | 0.00499 | -0.0489 | 17.8357
-0.5 | 0.1547 | 0.00488 | -0.0489 | 31.7008
0 | 0.2202 | 0.00484 | -0.0488 | 45.4959
1 | 0.3515 | 0.00502 | -0.0486 | 70.0199
1.5 | 0.4176 | 0.00517 | -0.0485 | 80.7737
2 | 0.4835 | 0.00537 | -0.0482 | 90.0372
2.5 | 0.5493 | 0.0056 | -0.0477 | 98.0893
3 | 0.6139 | 0.00589 | -0.0468 | 104.2275
4 | 0.7359 | 0.00754 | -0.0433 | 97.5995
4.5 | 0.7995 | 0.00879 | -0.0418 | 90.9556
5 | 0.8653 | 0.00996 | -0.0398 | 86.8775
5.5 | 0.9285 | 0.0116 | -0.0371 | 80.0431
6 | 0.983 | 0.01449 | -0.0329 | 67.8399
6.5 | 1.0245 | 0.01936 | -0.0273 | 52.9184
7 | 1.0437 | 0.02635 | -0.0216 | 39.6091
7.5 | 1.0337 | 0.03408 | -0.0165 | 30.3316
8 | 1.0035 | 0.04286 | -0.0171 | 23.4134
8.5 | 0.9751 | 0.05581 | -0.0277 | 17.4718
9 | 0.9469 | 0.07183 | -0.0408 | 13.1825
9.5 | 0.9138 | 0.08853 | -0.0502 | 10.3219
10 | 0.8924 | 0.1025 | -0.0566 | 8.7063
10.5 | 0.8768 | 0.11575 | -0.0627 | 7.5749
11 | 0.8663 | 0.1285 | -0.0686 | 6.7416

## 57. Re 3M Mach 0.00 (1)
BIGFOIL.COM POLAR EXPORT
TP66-S tip
TP66-S tip |  |  |  | Cl Max: | 0.843 | at alpha= | 7 | deg
JavaFoil+Calcfoil stall+Eppler ext transition |  |  |  | L/D Max: | 84.051 | at alpha= | 5.5 | deg
Re: | 3000000 |  |  | Cd Min: | 0.00573 | at alpha= | -1.5 | deg
Mach: | 0 |  |  | Cl=0 at alpha= | -1.7797 | deg
|  |  |  | @ Cl=0.1, Cd= | 0.0057392
|  |  |  | @ Cl=0.4, Cd= | 0.0059638
|  |  |  | @ Cl=0.6, Cd= | 0.02429
alpha (deg) | Cl | Cd | Cm | Cl/Cd
-12.5 | -0.235 | 0.07912 | -0.018 | -2.972
-12 | -0.253 | 0.07534 | -0.018 | -3.355
-11.5 | -0.271 | 0.07119 | -0.018 | -3.812
-11 | -0.291 | 0.06693 | -0.018 | -4.341
-10.5 | -0.313 | 0.05901 | -0.021 | -5.301
-10 | -0.342 | 0.04392 | -0.026 | -7.798
-9.5 | -0.415 | 0.01161 | -0.035 | -35.725
-9 | -0.443 | 0.00981 | -0.036 | -45.122
-8.5 | -0.459 | 0.00971 | -0.037 | -47.227
-8 | -0.467 | 0.00922 | -0.037 | -50.633
-7.5 | -0.468 | 0.00885 | -0.037 | -52.834
-7 | -0.461 | 0.00861 | -0.037 | -53.555
-6.5 | -0.446 | 0.00838 | -0.038 | -53.138
-6 | -0.421 | 0.00815 | -0.038 | -51.728
-5.5 | -0.389 | 0.00798 | -0.038 | -48.733
-5 | -0.349 | 0.00783 | -0.039 | -44.625
-4.5 | -0.303 | 0.00756 | -0.039 | -40.127
-4 | -0.253 | 0.00738 | -0.039 | -34.234
-3.5 | -0.198 | 0.00722 | -0.04 | -27.484
-3 | -0.142 | 0.00704 | -0.04 | -20.133
-2.5 | -0.084 | 0.00596 | -0.04 | -14.103
-2 | -0.026 | 0.00578 | -0.041 | -4.471
-1.5 | 0.033 | 0.00573 | -0.041 | 5.69
-1 | 0.091 | 0.00573 | -0.041 | 15.894
-0.5 | 0.15 | 0.00579 | -0.041 | 25.837
0 | 0.208 | 0.00582 | -0.042 | 35.744
0.5 | 0.267 | 0.00577 | -0.042 | 46.181
1 | 0.325 | 0.00585 | -0.042 | 55.572
1.5 | 0.383 | 0.00587 | -0.043 | 65.276
2 | 0.441 | 0.00619 | -0.043 | 71.3
2.5 | 0.499 | 0.00632 | -0.043 | 79.012
3 | 0.556 | 0.0082 | -0.043 | 67.814
3.5 | 0.611 | 0.00845 | -0.044 | 72.334
4 | 0.665 | 0.0087 | -0.044 | 76.396
4.5 | 0.715 | 0.00894 | -0.044 | 80.045
5 | 0.76 | 0.00923 | -0.045 | 82.339
5.5 | 0.796 | 0.00947 | -0.045 | 84.051
6 | 0.822 | 0.00982 | -0.045 | 83.743
6.5 | 0.838 | 0.01004 | -0.045 | 83.433
7 | 0.843 | 0.01031 | -0.046 | 81.687
7.5 | 0.836 | 0.01081 | -0.046 | 77.297
8 | 0.818 | 0.01134 | -0.046 | 72.117
8.5 | 0.791 | 0.01197 | -0.046 | 66.084
9 | 0.756 | 0.01255 | -0.047 | 60.233
9.5 | 0.716 | 0.0133 | -0.047 | 53.836
10 | 0.672 | 0.0141 | -0.047 | 47.653
10.5 | 0.623 | 0.01458 | -0.047 | 42.758
11 | 0.572 | 0.01592 | -0.047 | 35.91
11.5 | 0.521 | 0.01767 | -0.046 | 29.48
12 | 0.462 | 0.02429 | -0.045 | 19.02

## 58. Re 3M Mach 0.00 (2)
BIGFOIL.COM POLAR EXPORT
TP66-S tip
TP66-S tip |  |  |  | Cl Max: | 1.3591 | at alpha= | 12 | deg
XFOIL ncrit=9 |  |  |  | L/D Max: | 102.954 | at alpha= | 4 | deg
Re: | 3000000 |  |  | Cd Min: | 0.11621 | at alpha= | 15 | deg
Mach: | 0 |  |  | Cl=0 at alpha= | -1.6993 | deg
|  |  |  | @ Cl=0.1, Cd= | 0.0044705
|  |  |  | @ Cl=0.4, Cd= | 0.0046929
|  |  |  | @ Cl=0.6, Cd= | 0.0058441
alpha (deg) | Cl | Cd | Cm | Cl/Cd
-5 | -0.3623 | 0.00678 | -0.0435 | -53.4366
-4.5 | -0.3093 | 0.00655 | -0.0428 | -47.2214
-4 | -0.2549 | 0.00638 | -0.0424 | -39.953
-3.5 | -0.1994 | 0.00614 | -0.0423 | -32.4756
-3 | -0.1444 | 0.00566 | -0.0422 | -25.5124
-2.5 | -0.0891 | 0.00529 | -0.0423 | -16.8431
-2 | -0.0335 | 0.00497 | -0.0425 | -6.7404
-1.5 | 0.0222 | 0.00469 | -0.0426 | 4.7335
-1 | 0.0781 | 0.00449 | -0.0428 | 17.3942
-0.5 | 0.1343 | 0.00444 | -0.0429 | 30.2477
0 | 0.1901 | 0.00439 | -0.043 | 43.303
0.5 | 0.246 | 0.00439 | -0.0431 | 56.0364
1 | 0.3019 | 0.00447 | -0.0432 | 67.5391
1.5 | 0.3578 | 0.00461 | -0.0433 | 77.6139
2 | 0.4138 | 0.00472 | -0.0433 | 87.6695
2.5 | 0.4691 | 0.00493 | -0.0433 | 95.1521
3 | 0.5239 | 0.00519 | -0.0432 | 100.9441
3.5 | 0.5763 | 0.00563 | -0.0427 | 102.3623
4 | 0.6239 | 0.00606 | -0.041 | 102.9538
4.5 | 0.6806 | 0.00691 | -0.0416 | 98.4949
5 | 0.7342 | 0.00768 | -0.0414 | 95.599
5.5 | 0.7892 | 0.00813 | -0.0414 | 97.0726
6 | 0.8436 | 0.00869 | -0.0412 | 97.0771
6.5 | 0.897 | 0.00942 | -0.0409 | 95.2229
7 | 0.9507 | 0.00999 | -0.0408 | 95.1652
7.5 | 1.0038 | 0.0106 | -0.0405 | 94.6981
8 | 1.056 | 0.0113 | -0.0402 | 93.4513
8.5 | 1.1017 | 0.01325 | -0.0388 | 83.1472
9 | 1.1515 | 0.01423 | -0.0382 | 80.9206
9.5 | 1.1978 | 0.01573 | -0.0372 | 76.1475
10 | 1.241 | 0.01763 | -0.0357 | 70.3914
10.5 | 1.2802 | 0.01996 | -0.0339 | 64.1383
11 | 1.315 | 0.02266 | -0.0318 | 58.0318
11.5 | 1.342 | 0.02601 | -0.029 | 51.5955
12 | 1.3591 | 0.02987 | -0.0255 | 45.5005
12.5 | 1.3501 | 0.0346 | -0.0199 | 39.0202
13 | 1.3329 | 0.04065 | -0.0177 | 32.7897
13.5 | 1.3078 | 0.05018 | -0.0211 | 26.0622
14 | 1.2692 | 0.06482 | -0.0302 | 19.5804
14.5 | 1.2029 | 0.08747 | -0.0444 | 13.7521
15 | 1.117 | 0.11621 | -0.0597 | 9.6119

## 59. Re 3M Mach 0.10 (1)
BIGFOIL.COM POLAR EXPORT
TP66-S tip
TP66-S tip |  |  |  | Cl Max: | 0.838 | at alpha= | 7 | deg
JavaFoil+Calcfoil stall+Eppler ext transition |  |  |  | L/D Max: | 83.907 | at alpha= | 5.5 | deg
Re: | 3000000 |  |  | Cd Min: | 0.00574 | at alpha= | -1.5 | deg
Mach: | 0.1 |  |  | Cl=0 at alpha= | -1.7797 | deg
|  |  |  | @ Cl=0.1, Cd= | 0.0057497
|  |  |  | @ Cl=0.4, Cd= | 0.0059614
|  |  |  | @ Cl=0.6, Cd= | 0.02921
alpha (deg) | Cl | Cd | Cm | Cl/Cd
-12.5 | -0.2 | 0.07919 | -0.018 | -2.53
-12 | -0.22 | 0.07534 | -0.018 | -2.914
-11.5 | -0.24 | 0.07164 | -0.018 | -3.349
-11 | -0.261 | 0.06753 | -0.018 | -3.869
-10.5 | -0.283 | 0.063 | -0.018 | -4.495
-10 | -0.306 | 0.05771 | -0.02 | -5.303
-9.5 | -0.374 | 0.01682 | -0.033 | -22.256
-9 | -0.418 | 0.01022 | -0.036 | -40.925
-8.5 | -0.442 | 0.00985 | -0.037 | -44.876
-8 | -0.454 | 0.00929 | -0.037 | -48.882
-7.5 | -0.459 | 0.00887 | -0.037 | -51.763
-7 | -0.455 | 0.00869 | -0.038 | -52.437
-6.5 | -0.443 | 0.0084 | -0.038 | -52.681
-6 | -0.42 | 0.00816 | -0.038 | -51.508
-5.5 | -0.389 | 0.00799 | -0.039 | -48.679
-5 | -0.35 | 0.00784 | -0.039 | -44.648
-4.5 | -0.304 | 0.00757 | -0.039 | -40.212
-4 | -0.254 | 0.00738 | -0.04 | -34.353
-3.5 | -0.199 | 0.00722 | -0.04 | -27.602
-3 | -0.142 | 0.00708 | -0.04 | -20.108
-2.5 | -0.084 | 0.00596 | -0.04 | -14.168
-2 | -0.026 | 0.00579 | -0.041 | -4.488
-1.5 | 0.033 | 0.00574 | -0.041 | 5.713
-1 | 0.092 | 0.00574 | -0.041 | 15.963
-0.5 | 0.15 | 0.00581 | -0.042 | 25.875
0 | 0.209 | 0.00583 | -0.042 | 35.849
0.5 | 0.268 | 0.00578 | -0.042 | 46.37
1 | 0.327 | 0.00586 | -0.042 | 55.7
1.5 | 0.385 | 0.00588 | -0.043 | 65.485
2 | 0.444 | 0.0062 | -0.043 | 71.535
2.5 | 0.502 | 0.00633 | -0.043 | 79.255
3 | 0.559 | 0.00823 | -0.044 | 67.935
3.5 | 0.614 | 0.00848 | -0.044 | 72.481
4 | 0.668 | 0.00873 | -0.044 | 76.518
4.5 | 0.719 | 0.00897 | -0.044 | 80.114
5 | 0.763 | 0.00928 | -0.045 | 82.174
5.5 | 0.798 | 0.00951 | -0.045 | 83.907
6 | 0.823 | 0.00988 | -0.045 | 83.275
6.5 | 0.837 | 0.01008 | -0.046 | 82.986
7 | 0.838 | 0.01039 | -0.046 | 80.7
7.5 | 0.827 | 0.01088 | -0.046 | 76.024
8 | 0.805 | 0.01145 | -0.046 | 70.245
8.5 | 0.772 | 0.01208 | -0.047 | 63.885
9 | 0.731 | 0.01277 | -0.047 | 57.251
9.5 | 0.685 | 0.0134 | -0.047 | 51.092
10 | 0.635 | 0.01436 | -0.047 | 44.243
10.5 | 0.58 | 0.01483 | -0.047 | 39.14
11 | 0.523 | 0.01628 | -0.047 | 32.147
11.5 | 0.468 | 0.01854 | -0.046 | 25.238
12 | 0.403 | 0.02921 | -0.044 | 13.779

## 60. Re 3M Mach 0.10 (2)
BIGFOIL.COM POLAR EXPORT
TP66-S tip
TP66-S tip |  |  |  | Cl Max: | 1.3187 | at alpha= | 11.5 | deg
XFOIL ncrit=9 |  |  |  | L/D Max: | 102.7 | at alpha= | 4 | deg
Re: | 3000000 |  |  | Cd Min: | 0.21864 | at alpha= | 16.5 | deg
Mach: | 0.1 |  |  | Cl=0 at alpha= | -1.6987 | deg
|  |  |  | @ Cl=0.1, Cd= | 0.004481
|  |  |  | @ Cl=0.4, Cd= | 0.0046985
|  |  |  | @ Cl=0.6, Cd= | 0.0058454
alpha (deg) | Cl | Cd | Cm | Cl/Cd
-9 | -0.7984 | 0.02097 | -0.0413 | -38.0734
-8.5 | -0.7652 | 0.0159 | -0.0394 | -48.1258
-8 | -0.7223 | 0.01364 | -0.0376 | -52.9545
-7.5 | -0.6746 | 0.01175 | -0.0365 | -57.4128
-7 | -0.6095 | 0.01025 | -0.0389 | -59.4634
-6.5 | -0.5431 | 0.00854 | -0.0417 | -63.5948
-6 | -0.4808 | 0.00803 | -0.0431 | -59.8755
-5.5 | -0.4194 | 0.0075 | -0.0443 | -55.92
-5 | -0.3648 | 0.00684 | -0.0438 | -53.3333
-4.5 | -0.3114 | 0.00658 | -0.0431 | -47.3252
-4 | -0.2566 | 0.00642 | -0.0427 | -39.9688
-3.5 | -0.2008 | 0.00616 | -0.0425 | -32.5974
-3 | -0.1454 | 0.00568 | -0.0425 | -25.5986
-2.5 | -0.0897 | 0.00531 | -0.0425 | -16.8927
-2 | -0.0338 | 0.00499 | -0.0427 | -6.7735
-1.5 | 0.0223 | 0.0047 | -0.0428 | 4.7447
-1 | 0.0785 | 0.0045 | -0.043 | 17.4444
-0.5 | 0.135 | 0.00445 | -0.0431 | 30.3371
0 | 0.1911 | 0.0044 | -0.0432 | 43.4318
0.5 | 0.2473 | 0.0044 | -0.0433 | 56.2045
1 | 0.3036 | 0.00449 | -0.0434 | 67.6169
1.5 | 0.3598 | 0.00462 | -0.0435 | 77.8788
2 | 0.4161 | 0.00473 | -0.0435 | 87.9704
2.5 | 0.4717 | 0.00495 | -0.0435 | 95.2929
3 | 0.5269 | 0.0052 | -0.0434 | 101.3269
3.5 | 0.5797 | 0.00565 | -0.0429 | 102.6018
4 | 0.6275 | 0.00611 | -0.0411 | 102.7005
4.5 | 0.6845 | 0.00696 | -0.0417 | 98.3477
5 | 0.7385 | 0.00772 | -0.0414 | 95.6606
5.5 | 0.794 | 0.00816 | -0.0414 | 97.3039
6 | 0.8486 | 0.0088 | -0.0411 | 96.4318
6.5 | 0.9026 | 0.0095 | -0.0408 | 95.0105
7 | 0.9567 | 0.0101 | -0.0406 | 94.7228
7.5 | 1.0102 | 0.01073 | -0.0403 | 94.1473
8 | 1.0601 | 0.01202 | -0.0394 | 88.1947
8.5 | 1.1078 | 0.01364 | -0.0382 | 81.217
9 | 1.1565 | 0.01492 | -0.0373 | 77.5134
9.5 | 1.2012 | 0.01679 | -0.0359 | 71.5426
10 | 1.2418 | 0.01918 | -0.034 | 64.7445
10.5 | 1.2768 | 0.0222 | -0.0316 | 57.5135
11 | 1.3046 | 0.02577 | -0.0288 | 50.6248
11.5 | 1.3187 | 0.03035 | -0.0249 | 43.4498
12 | 1.3096 | 0.03536 | -0.0194 | 37.0362
12.5 | 1.2786 | 0.04311 | -0.0176 | 29.659
13 | 1.2484 | 0.05423 | -0.0231 | 23.0205
13.5 | 1.2098 | 0.0701 | -0.0339 | 17.2582
14 | 1.1555 | 0.09122 | -0.0471 | 12.6672
14.5 | 1.0806 | 0.11811 | -0.061 | 9.1491
16 | 0.9099 | 0.20933 | -0.1002 | 4.3467
16.5 | 0.9215 | 0.21864 | -0.1048 | 4.2147

## 61. Re 3M Mach 0.25 (1)
BIGFOIL.COM POLAR EXPORT
TP66-S tip
TP66-S tip |  |  |  | Cl Max: | 0.822 | at alpha= | 6 | deg
JavaFoil+Calcfoil stall+Eppler ext transition |  |  |  | L/D Max: | 82.336 | at alpha= | 5.5 | deg
Re: | 3000000 |  |  | Cd Min: | 0.0058 | at alpha= | 0.5 | deg
Mach: | 0.25 |  |  | Cl=0 at alpha= | -1.7787 | deg
|  |  |  | @ Cl=0.1, Cd= | 0.02291
|  |  |  | @ Cl=0.4, Cd= | 0.02291
|  |  |  | @ Cl=0.6, Cd= | 0.02291
alpha (deg) | Cl | Cd | Cm | Cl/Cd
-11.5 | -0.055 | 0.07198 | -0.019 | -0.769
-11 | -0.053 | 0.06801 | -0.019 | -0.773
-10.5 | -0.05 | 0.06415 | -0.019 | -0.775
-10 | -0.047 | 0.06108 | -0.019 | -0.767
-9.5 | -0.123 | 0.05802 | -0.018 | -2.12
-9 | -0.185 | 0.05442 | -0.018 | -3.404
-8.5 | -0.282 | 0.01184 | -0.036 | -23.784
-8 | -0.344 | 0.01003 | -0.038 | -34.281
-7.5 | -0.383 | 0.00921 | -0.038 | -41.564
-7 | -0.407 | 0.00897 | -0.039 | -45.385
-6.5 | -0.416 | 0.00862 | -0.039 | -48.201
-6 | -0.408 | 0.00837 | -0.039 | -48.791
-5.5 | -0.387 | 0.00819 | -0.04 | -47.216
-5 | -0.353 | 0.00803 | -0.04 | -43.98
-4.5 | -0.31 | 0.00768 | -0.04 | -40.307
-4 | -0.259 | 0.00749 | -0.041 | -34.617
-3.5 | -0.204 | 0.00731 | -0.041 | -27.971
-3 | -0.146 | 0.00712 | -0.041 | -20.544
-2.5 | -0.087 | 0.00606 | -0.042 | -14.318
-2 | -0.027 | 0.0059 | -0.042 | -4.521
-1.5 | 0.034 | 0.00587 | -0.042 | 5.734
-1 | 0.094 | 0.00585 | -0.042 | 16.087
-0.5 | 0.154 | 0.00583 | -0.043 | 26.481
0 | 0.215 | 0.00585 | -0.043 | 36.712
0.5 | 0.275 | 0.0058 | -0.043 | 47.421
1 | 0.336 | 0.0059 | -0.044 | 56.827
1.5 | 0.396 | 0.006 | -0.044 | 66.009
2 | 0.456 | 0.00625 | -0.044 | 72.964
2.5 | 0.516 | 0.00642 | -0.045 | 80.366
3 | 0.574 | 0.00835 | -0.045 | 68.722
3.5 | 0.631 | 0.0086 | -0.045 | 73.348
4 | 0.685 | 0.0089 | -0.045 | 76.953
4.5 | 0.735 | 0.0092 | -0.046 | 79.93
5 | 0.778 | 0.00951 | -0.046 | 81.785
5.5 | 0.807 | 0.00981 | -0.046 | 82.336
6 | 0.822 | 0.01018 | -0.047 | 80.797
6.5 | 0.82 | 0.01047 | -0.047 | 78.256
7 | 0.796 | 0.01081 | -0.047 | 73.664
7.5 | 0.752 | 0.0114 | -0.047 | 65.957
8 | 0.687 | 0.01208 | -0.048 | 56.848
8.5 | 0.603 | 0.01276 | -0.048 | 47.27
9 | 0.506 | 0.0136 | -0.048 | 37.201
9.5 | 0.396 | 0.01328 | -0.048 | 29.837
10 | 0.274 | 0.01518 | -0.048 | 18.043
10.5 | 0.084 | 0.01687 | -0.048 | 5.001
11 | 0.084 | 0.02291 | -0.046 | 3.687

## 62. Re 3M Mach 0.25 (2)
BIGFOIL.COM POLAR EXPORT
TP66-S tip
TP66-S tip |  |  |  | Cl Max: | 1.1806 | at alpha= | 9.5 | deg
XFOIL ncrit=9 |  |  |  | L/D Max: | 102.694 | at alpha= | 4 | deg
Re: | 3000000 |  |  | Cd Min: | 0.11421 | at alpha= | 12.5 | deg
Mach: | 0.25 |  |  | Cl=0 at alpha= | -99 | deg
|  |  |  | @ Cl=0.1, Cd= | 0.00448
|  |  |  | @ Cl=0.4, Cd= | 0.0047503
|  |  |  | @ Cl=0.6, Cd= | 0.0058548
alpha (deg) | Cl | Cd | Cm | Cl/Cd
0 | 0.1966 | 0.00448 | -0.0443 | 43.8839
0.5 | 0.2546 | 0.00447 | -0.0444 | 56.9575
1 | 0.3127 | 0.00455 | -0.0445 | 68.7253
1.5 | 0.3708 | 0.00469 | -0.0445 | 79.0618
2 | 0.4289 | 0.00481 | -0.0445 | 89.1684
3 | 0.5436 | 0.00532 | -0.0443 | 102.1805
4 | 0.648 | 0.00631 | -0.0418 | 102.6941
4.5 | 0.7058 | 0.00727 | -0.042 | 97.0839
5 | 0.7628 | 0.00794 | -0.0416 | 96.0705
5.5 | 0.8207 | 0.00841 | -0.0414 | 97.5862
6 | 0.8768 | 0.00933 | -0.0406 | 93.9764
6.5 | 0.9336 | 0.01 | -0.0401 | 93.36
7 | 0.9894 | 0.01082 | -0.0393 | 91.4418
7.5 | 1.0433 | 0.01198 | -0.0382 | 87.0868
8 | 1.0838 | 0.0155 | -0.0351 | 69.9226
8.5 | 1.1291 | 0.01801 | -0.0329 | 62.6929
9 | 1.1633 | 0.02225 | -0.0297 | 52.2831
9.5 | 1.1806 | 0.02835 | -0.0254 | 41.6437
10 | 1.1702 | 0.03616 | -0.0202 | 32.3617
10.5 | 1.1325 | 0.04419 | -0.0169 | 25.628
11 | 1.0994 | 0.0559 | -0.0237 | 19.6673
11.5 | 1.0658 | 0.07241 | -0.0369 | 14.719
12 | 1.0314 | 0.09125 | -0.0494 | 11.303
12.5 | 0.9778 | 0.11421 | -0.0598 | 8.5614

## 63. Re 3M Mach 0.50 (1)
BIGFOIL.COM POLAR EXPORT
TP66-S tip
TP66-S tip |  |  |  | Cl Max: | 1.16 | at alpha= | 20 | deg
JavaFoil+Calcfoil stall+Eppler ext transition |  |  |  | L/D Max: | 84.098 | at alpha= | 2.5 | deg
Re: | 3000000 |  |  | Cd Min: | 0.00606 | at alpha= | -0.5 | deg
Mach: | 0.5 |  |  | Cl=0 at alpha= | -1.7794 | deg
|  |  |  | @ Cl=0.1, Cd= | 0.0060782
|  |  |  | @ Cl=0.4, Cd= | 0.0063384
|  |  |  | @ Cl=0.6, Cd= | 0.044747
alpha (deg) | Cl | Cd | Cm | Cl/Cd
-20 | -0.969 | 0.16671 | -0.02 | -5.815
-19.5 | -0.944 | 0.16208 | -0.02 | -5.824
-19 | -0.917 | 0.15564 | -0.02 | -5.891
-18.5 | -0.891 | 0.15103 | -0.02 | -5.901
-18 | -0.866 | 0.14655 | -0.02 | -5.907
-17.5 | -0.838 | 0.14318 | -0.02 | -5.854
-17 | -0.812 | 0.13877 | -0.02 | -5.855
-16.5 | -0.787 | 0.13719 | -0.02 | -5.736
-16 | -0.759 | 0.13056 | -0.02 | -5.816
-15.5 | -0.733 | 0.12638 | -0.02 | -5.803
-15 | -0.707 | 0.11975 | -0.02 | -5.903
-14.5 | -0.68 | 0.11516 | -0.02 | -5.907
-14 | -0.654 | 0.09665 | -0.02 | -6.768
-13.5 | -0.629 | 0.09787 | -0.02 | -6.423
-13 | -0.601 | 0.09465 | -0.019 | -6.345
-12.5 | -0.574 | 0.08528 | -0.019 | -6.734
-12 | -0.548 | 0.07841 | -0.02 | -6.989
-11.5 | -0.521 | 0.08231 | -0.019 | -6.329
-11 | -0.495 | 0.07378 | -0.02 | -6.706
-10.5 | -0.469 | 0.06706 | -0.02 | -6.99
-10 | -0.441 | 0.06995 | -0.019 | -6.304
-9.5 | -0.415 | 0.06197 | -0.02 | -6.698
-9 | -0.39 | 0.05533 | -0.023 | -7.058
-8.5 | -0.361 | 0.05718 | -0.019 | -6.31
-8 | -0.336 | 0.0502 | -0.022 | -6.697
-7.5 | -0.381 | 0.0101 | -0.043 | -37.712
-7 | -0.284 | 0.04263 | -0.025 | -6.671
-6.5 | -0.316 | 0.00945 | -0.044 | -33.423
-6 | -0.283 | 0.00908 | -0.044 | -31.137
-5.5 | -0.249 | 0.00874 | -0.044 | -28.508
-5 | -0.216 | 0.0087 | -0.045 | -24.795
-4.5 | -0.305 | 0.00827 | -0.045 | -36.862
-4 | -0.279 | 0.00797 | -0.045 | -35.036
-3.5 | -0.226 | 0.00771 | -0.046 | -29.268
-3 | -0.163 | 0.00743 | -0.046 | -21.9
-2.5 | -0.097 | 0.00729 | -0.046 | -13.286
-2 | -0.03 | 0.00629 | -0.047 | -4.735
-1.5 | 0.038 | 0.00618 | -0.047 | 6.095
-1 | 0.105 | 0.00607 | -0.047 | 17.337
-0.5 | 0.173 | 0.00606 | -0.048 | 28.479
0 | 0.24 | 0.00616 | -0.048 | 38.985
0.5 | 0.308 | 0.00622 | -0.048 | 49.442
1 | 0.375 | 0.00626 | -0.049 | 59.94
1.5 | 0.442 | 0.00647 | -0.049 | 68.383
2 | 0.509 | 0.00659 | -0.049 | 77.265
2.5 | 0.576 | 0.00685 | -0.05 | 84.098
3 | 0.64 | 0.00893 | -0.05 | 71.635
3.5 | 0.7 | 0.00931 | -0.05 | 75.233
4 | 0.754 | 0.00975 | -0.051 | 77.374
4.5 | 0.797 | 0.01022 | -0.051 | 77.912
5 | 0.798 | 0.01074 | -0.051 | 74.301
5.5 | 0.488 | 0.01134 | -0.052 | 42.986
6 | 0.521 | 0.01195 | -0.052 | 43.565
6.5 | 0.554 | 0.0128 | -0.052 | 43.301
7 | 0.587 | 0.01353 | -0.053 | 43.39
7.5 | 0.617 | 0.01436 | -0.053 | 42.951
8 | 0.648 | 0.01513 | -0.053 | 42.817
8.5 | 0.551 | 0.0582 | -0.023 | 9.472
9 | 0.696 | 0.01839 | -0.052 | 37.826
9.5 | 0.607 | 0.06384 | -0.028 | 9.516
10 | 0.631 | 0.07662 | -0.024 | 8.234
10.5 | 0.659 | 0.07113 | -0.027 | 9.264
11 | 0.684 | 0.08116 | -0.026 | 8.432
11.5 | 0.712 | 0.07779 | -0.027 | 9.15
12 | 0.738 | 0.08693 | -0.027 | 8.485
12.5 | 0.765 | 0.10149 | -0.028 | 7.533
13 | 0.791 | 0.09388 | -0.029 | 8.425
13.5 | 0.817 | 0.10863 | -0.029 | 7.522
14 | 0.844 | 0.11387 | -0.03 | 7.413
14.5 | 0.87 | 0.11755 | -0.03 | 7.401
15 | 0.897 | 0.12297 | -0.031 | 7.297
15.5 | 0.923 | 0.12559 | -0.031 | 7.349
16 | 0.951 | 0.12923 | -0.032 | 7.356
16.5 | 0.976 | 0.13611 | -0.032 | 7.173
17 | 1.004 | 0.14154 | -0.033 | 7.092
17.5 | 1.029 | 0.14527 | -0.033 | 7.084
18 | 1.057 | 0.14966 | -0.034 | 7.059
18.5 | 1.082 | 0.15138 | -0.034 | 7.146
19 | 1.109 | 0.15919 | -0.035 | 6.965
19.5 | 1.134 | 0.16191 | -0.035 | 7.006
20 | 1.16 | 0.1686 | -0.036 | 6.883

## 64. Re 3M Mach 0.50 (2)
BIGFOIL.COM POLAR EXPORT
TP66-S tip
TP66-S tip |  |  |  | Cl Max: | 1.1556 | at alpha= | 20 | deg
XFOIL ncrit=9 |  |  |  | L/D Max: | 106.839 | at alpha= | 3.5 | deg
Re: | 3000000 |  |  | Cd Min: | 0.31404 | at alpha= | 20 | deg
Mach: | 0.5 |  |  | Cl=0 at alpha= | -1.6759 | deg
|  |  |  | @ Cl=0.1, Cd= | 0.0048267
|  |  |  | @ Cl=0.4, Cd= | 0.0049359
|  |  |  | @ Cl=0.6, Cd= | 0.0056869
alpha (deg) | Cl | Cd | Cm | Cl/Cd
-20 | -0.9304 | 0.29167 | 0.1021 | -3.1899
-19.5 | -0.908 | 0.28351 | 0.0967 | -3.2027
-19 | -0.8856 | 0.27515 | 0.0914 | -3.2186
-18.5 | -0.8629 | 0.26656 | 0.0862 | -3.2372
-18 | -0.8398 | 0.25779 | 0.0809 | -3.2577
-17.5 | -0.8167 | 0.24892 | 0.076 | -3.281
-17 | -0.7938 | 0.24005 | 0.0708 | -3.3068
-16.5 | -0.7717 | 0.23125 | 0.0659 | -3.3371
-16 | -0.7502 | 0.22247 | 0.0611 | -3.3721
-15.5 | -0.7294 | 0.21372 | 0.0565 | -3.4129
-15 | -0.709 | 0.20496 | 0.052 | -3.4592
-14.5 | -0.6892 | 0.19618 | 0.0476 | -3.5131
-14 | -0.6702 | 0.18733 | 0.0432 | -3.5776
-13.5 | -0.6525 | 0.1785 | 0.0391 | -3.6555
-13 | -0.6361 | 0.16958 | 0.0351 | -3.751
-12.5 | -0.622 | 0.16042 | 0.0312 | -3.8773
-12 | -0.6087 | 0.15199 | 0.0274 | -4.0049
-11.5 | -0.5919 | 0.14377 | 0.0237 | -4.117
-11 | -0.5795 | 0.13498 | 0.02 | -4.2932
-10.5 | -0.5689 | 0.1262 | 0.0165 | -4.5079
-10 | -0.5598 | 0.11738 | 0.0129 | -4.7691
-9.5 | -0.5568 | 0.1083 | 0.009 | -5.1413
-9 | -0.552 | 0.09913 | 0.0048 | -5.5684
-8.5 | -0.5494 | 0.08972 | 0.0002 | -6.1235
-8 | -0.5497 | 0.07989 | -0.0053 | -6.8807
-7.5 | -0.5535 | 0.06942 | -0.0122 | -7.9732
-7 | -0.5597 | 0.0578 | -0.0225 | -9.6834
-6.5 | -0.5577 | 0.04171 | -0.0431 | -13.3709
-5.5 | -0.4948 | 0.01682 | -0.0574 | -29.4174
-5 | -0.4433 | 0.0107 | -0.0547 | -41.4299
-4.5 | -0.3789 | 0.0085 | -0.0524 | -44.5765
-4 | -0.3122 | 0.00722 | -0.051 | -43.241
-3.5 | -0.2439 | 0.00677 | -0.05 | -36.0266
-3 | -0.1758 | 0.00637 | -0.0493 | -27.5981
-2.5 | -0.1093 | 0.0058 | -0.049 | -18.8448
-2 | -0.0431 | 0.00535 | -0.0489 | -8.0561
-1.5 | 0.0234 | 0.00508 | -0.0489 | 4.6063
-1 | 0.0892 | 0.00483 | -0.0489 | 18.4679
-0.5 | 0.1552 | 0.00481 | -0.0489 | 32.2661
0 | 0.221 | 0.00478 | -0.049 | 46.2343
0.5 | 0.2871 | 0.00477 | -0.049 | 60.1887
1 | 0.3531 | 0.00483 | -0.049 | 73.1056
1.5 | 0.4195 | 0.00498 | -0.049 | 84.2369
2 | 0.4861 | 0.00515 | -0.0488 | 94.3883
2.5 | 0.5524 | 0.00542 | -0.0485 | 101.9188
3 | 0.6184 | 0.00579 | -0.048 | 106.8048
3.5 | 0.6827 | 0.00639 | -0.047 | 106.8388
4 | 0.7418 | 0.00747 | -0.045 | 99.3039
4.5 | 0.8049 | 0.00816 | -0.0427 | 98.6397
5 | 0.8733 | 0.00895 | -0.0411 | 97.5754
5.5 | 0.938 | 0.01044 | -0.0386 | 89.8467
6 | 0.9938 | 0.01325 | -0.0343 | 75.0038
6.5 | 1.0344 | 0.01839 | -0.0284 | 56.248
7 | 1.0523 | 0.02581 | -0.0223 | 40.771
7.5 | 1.0422 | 0.03386 | -0.0171 | 30.7797
8 | 1.0096 | 0.04249 | -0.0168 | 23.7609
8.5 | 0.9793 | 0.05534 | -0.027 | 17.6961
9 | 0.9512 | 0.07119 | -0.04 | 13.3614
9.5 | 0.924 | 0.08714 | -0.0491 | 10.6036
10 | 0.9017 | 0.10152 | -0.056 | 8.882
10.5 | 0.8851 | 0.11496 | -0.0624 | 7.6992
11 | 0.8749 | 0.12769 | -0.0683 | 6.8518
11.5 | 0.8711 | 0.13996 | -0.0739 | 6.2239
12 | 0.8728 | 0.15163 | -0.0793 | 5.7561
12.5 | 0.8781 | 0.16322 | -0.0848 | 5.3799
13 | 0.887 | 0.17431 | -0.0901 | 5.0886
13.5 | 0.8994 | 0.1849 | -0.0953 | 4.8643
14 | 0.9147 | 0.19461 | -0.1003 | 4.7002
14.5 | 0.9312 | 0.20385 | -0.1053 | 4.5681
15 | 0.9471 | 0.21513 | -0.111 | 4.4025
15.5 | 0.965 | 0.22581 | -0.1166 | 4.2735
16 | 0.9831 | 0.23576 | -0.1221 | 4.1699
16.5 | 1.0031 | 0.24569 | -0.1275 | 4.0828
17 | 1.024 | 0.25562 | -0.1331 | 4.0059
17.5 | 1.0452 | 0.26539 | -0.1387 | 3.9384
18 | 1.0667 | 0.27506 | -0.1443 | 3.8781
18.5 | 1.0887 | 0.28474 | -0.15 | 3.8235
19 | 1.1108 | 0.29451 | -0.1558 | 3.7717
19.5 | 1.1327 | 0.30412 | -0.1616 | 3.7245
20 | 1.1556 | 0.31404 | -0.1677 | 3.6798

## 65. Re 4M Mach 0.00 (1)
BIGFOIL.COM POLAR EXPORT
TP66-S tip
TP66-S tip |  |  |  | Cl Max: | 0.843 | at alpha= | 7 | deg
JavaFoil+Calcfoil stall+Eppler ext transition |  |  |  | L/D Max: | 86.455 | at alpha= | 5.5 | deg
Re: | 4000000 |  |  | Cd Min: | 0.00575 | at alpha= | -0.5 | deg
Mach: | 0 |  |  | Cl=0 at alpha= | -1.7797 | deg
|  |  |  | @ Cl=0.1, Cd= | 0.0057754
|  |  |  | @ Cl=0.4, Cd= | 0.0060641
|  |  |  | @ Cl=0.6, Cd= | 0.01868
alpha (deg) | Cl | Cd | Cm | Cl/Cd
-12.5 | -0.238 | 0.07292 | -0.021 | -3.259
-12 | -0.256 | 0.06857 | -0.021 | -3.734
-11.5 | -0.276 | 0.06341 | -0.022 | -4.35
-11 | -0.301 | 0.05181 | -0.025 | -5.811
-10.5 | -0.365 | 0.01464 | -0.033 | -24.922
-10 | -0.402 | 0.01067 | -0.035 | -37.651
-9.5 | -0.427 | 0.01001 | -0.036 | -42.648
-9 | -0.445 | 0.00933 | -0.036 | -47.683
-8.5 | -0.459 | 0.00922 | -0.037 | -49.742
-8 | -0.467 | 0.009 | -0.037 | -51.856
-7.5 | -0.468 | 0.00865 | -0.037 | -54.093
-7 | -0.461 | 0.00841 | -0.037 | -54.786
-6.5 | -0.446 | 0.00818 | -0.038 | -54.494
-6 | -0.421 | 0.00793 | -0.038 | -53.141
-5.5 | -0.389 | 0.00777 | -0.038 | -50.062
-5 | -0.349 | 0.00751 | -0.039 | -46.52
-4.5 | -0.303 | 0.00732 | -0.039 | -41.422
-4 | -0.253 | 0.00715 | -0.039 | -35.309
-3.5 | -0.198 | 0.00693 | -0.04 | -28.611
-3 | -0.142 | 0.00688 | -0.04 | -20.605
-2.5 | -0.084 | 0.00599 | -0.04 | -14.023
-2 | -0.026 | 0.0059 | -0.041 | -4.382
-1.5 | 0.033 | 0.00591 | -0.041 | 5.516
-1 | 0.091 | 0.00578 | -0.041 | 15.764
-0.5 | 0.15 | 0.00575 | -0.041 | 26.029
0 | 0.208 | 0.00577 | -0.042 | 36.075
0.5 | 0.267 | 0.00589 | -0.042 | 45.265
1 | 0.325 | 0.00585 | -0.042 | 55.568
1.5 | 0.383 | 0.00607 | -0.043 | 63.166
2 | 0.441 | 0.00605 | -0.043 | 72.913
2.5 | 0.499 | 0.00623 | -0.043 | 80.127
3 | 0.556 | 0.0079 | -0.043 | 70.41
3.5 | 0.611 | 0.00816 | -0.044 | 74.962
4 | 0.665 | 0.00837 | -0.044 | 79.447
4.5 | 0.715 | 0.00864 | -0.044 | 82.771
5 | 0.76 | 0.00895 | -0.045 | 84.901
5.5 | 0.796 | 0.0092 | -0.045 | 86.455
6 | 0.822 | 0.00953 | -0.045 | 86.304
6.5 | 0.838 | 0.00982 | -0.045 | 85.353
7 | 0.843 | 0.01 | -0.046 | 84.29
7.5 | 0.836 | 0.0103 | -0.046 | 81.092
8 | 0.818 | 0.01078 | -0.046 | 75.896
8.5 | 0.791 | 0.01137 | -0.046 | 69.575
9 | 0.756 | 0.01191 | -0.047 | 63.506
9.5 | 0.716 | 0.01256 | -0.047 | 56.98
10 | 0.672 | 0.01329 | -0.047 | 50.566
10.5 | 0.625 | 0.01294 | -0.047 | 48.299
11 | 0.576 | 0.01484 | -0.047 | 38.798
11.5 | 0.527 | 0.016 | -0.047 | 32.923
12 | 0.476 | 0.01868 | -0.046 | 25.463

## 66. Re 4M Mach 0.00 (2)
BIGFOIL.COM POLAR EXPORT
TP66-S tip
TP66-S tip |  |  |  | Cl Max: | 1.497 | at alpha= | 13.5 | deg
XFOIL ncrit=9 |  |  |  | L/D Max: | 104.053 | at alpha= | 6.5 | deg
Re: | 4000000 |  |  | Cd Min: | 0.25121 | at alpha= | 18.5 | deg
Mach: | 0 |  |  | Cl=0 at alpha= | -1.6987 | deg
|  |  |  | @ Cl=0.1, Cd= | 0.0044661
|  |  |  | @ Cl=0.4, Cd= | 0.0046409
|  |  |  | @ Cl=0.6, Cd= | 0.0058403
alpha (deg) | Cl | Cd | Cm | Cl/Cd
-15.5 | -0.6939 | 0.19484 | 0.048 | -3.5614
-15 | -0.6801 | 0.18761 | 0.0445 | -3.6251
-14.5 | -0.6672 | 0.18008 | 0.041 | -3.705
-14 | -0.6551 | 0.1723 | 0.0376 | -3.8021
-13.5 | -0.6429 | 0.16416 | 0.0343 | -3.9163
-13 | -0.6434 | 0.15235 | 0.0301 | -4.2232
-11 | -0.9065 | 0.04001 | -0.0367 | -22.6568
-10.5 | -0.9437 | 0.02171 | -0.0413 | -43.4684
-10 | -0.9092 | 0.01702 | -0.0405 | -53.4195
-9.5 | -0.8677 | 0.01419 | -0.0393 | -61.1487
-9 | -0.8238 | 0.01227 | -0.0379 | -67.1394
-8.5 | -0.7773 | 0.01105 | -0.0365 | -70.3439
-8 | -0.7234 | 0.00997 | -0.0366 | -72.5577
-7.5 | -0.6594 | 0.00895 | -0.0389 | -73.676
-6.5 | -0.5332 | 0.00756 | -0.0427 | -70.5291
-6 | -0.4733 | 0.00713 | -0.0437 | -66.3815
-5.5 | -0.4201 | 0.00678 | -0.043 | -61.9617
-5 | -0.3668 | 0.00661 | -0.0424 | -55.4917
-4.5 | -0.3123 | 0.00627 | -0.0421 | -49.8086
-4 | -0.257 | 0.00613 | -0.042 | -41.925
-3.5 | -0.2011 | 0.00594 | -0.042 | -33.8552
-3 | -0.1453 | 0.00559 | -0.042 | -25.9928
-2.5 | -0.0897 | 0.00524 | -0.0422 | -17.1183
-2 | -0.0338 | 0.00491 | -0.0424 | -6.8839
-1.5 | 0.0223 | 0.00472 | -0.0426 | 4.7246
-1 | 0.0781 | 0.00447 | -0.0428 | 17.472
-0.5 | 0.1342 | 0.00446 | -0.0429 | 30.0897
0 | 0.1903 | 0.00441 | -0.0431 | 43.1519
0.5 | 0.2463 | 0.00442 | -0.0432 | 55.724
1 | 0.3024 | 0.00445 | -0.0433 | 67.9551
1.5 | 0.3586 | 0.00453 | -0.0435 | 79.1611
2 | 0.4146 | 0.00468 | -0.0436 | 88.5897
2.5 | 0.4703 | 0.00487 | -0.0436 | 96.5708
3 | 0.5252 | 0.0052 | -0.0436 | 101
3.5 | 0.5793 | 0.00564 | -0.0435 | 102.7128
4 | 0.632 | 0.00615 | -0.0431 | 102.7642
4.5 | 0.6794 | 0.0067 | -0.0413 | 101.403
5 | 0.7366 | 0.00729 | -0.0418 | 101.0425
5.5 | 0.792 | 0.00767 | -0.0419 | 103.2595
6 | 0.8465 | 0.00821 | -0.0418 | 103.106
6.5 | 0.9011 | 0.00866 | -0.0417 | 104.0531
7 | 0.9551 | 0.00918 | -0.0416 | 104.0414
7.5 | 1.0086 | 0.00972 | -0.0414 | 103.7654
8 | 1.0595 | 0.01078 | -0.0408 | 98.2839
8.5 | 1.1123 | 0.01132 | -0.0406 | 98.2597
9 | 1.1636 | 0.0121 | -0.0402 | 96.1653
9.5 | 1.2129 | 0.01318 | -0.0394 | 92.0258
10 | 1.2603 | 0.01447 | -0.0385 | 87.0974
10.5 | 1.3056 | 0.01598 | -0.0374 | 81.7021
11 | 1.3486 | 0.01767 | -0.036 | 76.3214
11.5 | 1.3884 | 0.0196 | -0.0344 | 70.8367
12 | 1.425 | 0.02172 | -0.0324 | 65.6077
12.5 | 1.4558 | 0.02421 | -0.03 | 60.1322
13 | 1.4822 | 0.02671 | -0.0273 | 55.4923
13.5 | 1.497 | 0.02939 | -0.0233 | 50.9357
14 | 1.4953 | 0.03298 | -0.0189 | 45.3396
14.5 | 1.4793 | 0.03939 | -0.0178 | 37.5552
15 | 1.4536 | 0.04923 | -0.0214 | 29.5267
15.5 | 1.4279 | 0.06107 | -0.028 | 23.3814
16 | 1.3431 | 0.08532 | -0.042 | 15.7419
16.5 | 1.2092 | 0.12196 | -0.0611 | 9.9147
18 | 0.9652 | 0.24351 | -0.1179 | 3.9637
18.5 | 0.9807 | 0.25121 | -0.1225 | 3.9039

## 67. Re 4M Mach 0.10 (1)
BIGFOIL.COM POLAR EXPORT
TP66-S tip
TP66-S tip |  |  |  | Cl Max: | 0.838 | at alpha= | 7 | deg
JavaFoil+Calcfoil stall+Eppler ext transition |  |  |  | L/D Max: | 86.325 | at alpha= | 5.5 | deg
Re: | 4000000 |  |  | Cd Min: | 0.00575 | at alpha= | -0.5 | deg
Mach: | 0.1 |  |  | Cl=0 at alpha= | -1.7797 | deg
|  |  |  | @ Cl=0.1, Cd= | 0.0057759
|  |  |  | @ Cl=0.4, Cd= | 0.0060327
|  |  |  | @ Cl=0.6, Cd= | 0.02019
alpha (deg) | Cl | Cd | Cm | Cl/Cd
-12.5 | -0.202 | 0.07354 | -0.021 | -2.75
-12 | -0.222 | 0.06909 | -0.021 | -3.215
-11.5 | -0.243 | 0.06562 | -0.021 | -3.7
-11 | -0.267 | 0.0583 | -0.023 | -4.574
-10.5 | -0.32 | 0.0223 | -0.032 | -14.355
-10 | -0.369 | 0.01121 | -0.035 | -32.948
-9.5 | -0.402 | 0.01019 | -0.036 | -39.417
-9 | -0.424 | 0.00942 | -0.036 | -45.024
-8.5 | -0.442 | 0.00936 | -0.037 | -47.219
-8 | -0.454 | 0.00901 | -0.037 | -50.395
-7.5 | -0.459 | 0.00867 | -0.037 | -52.983
-7 | -0.455 | 0.00843 | -0.038 | -54.013
-6.5 | -0.443 | 0.00819 | -0.038 | -54.032
-6 | -0.42 | 0.008 | -0.038 | -52.533
-5.5 | -0.389 | 0.00779 | -0.039 | -49.929
-5 | -0.35 | 0.00752 | -0.039 | -46.538
-4.5 | -0.304 | 0.00733 | -0.039 | -41.506
-4 | -0.254 | 0.00716 | -0.04 | -35.425
-3.5 | -0.199 | 0.00698 | -0.04 | -28.546
-3 | -0.142 | 0.00689 | -0.04 | -20.672
-2.5 | -0.084 | 0.00607 | -0.04 | -13.905
-2 | -0.026 | 0.0059 | -0.041 | -4.398
-1.5 | 0.033 | 0.00592 | -0.041 | 5.541
-1 | 0.092 | 0.00578 | -0.041 | 15.845
-0.5 | 0.15 | 0.00575 | -0.042 | 26.149
0 | 0.209 | 0.00578 | -0.042 | 36.192
0.5 | 0.268 | 0.00589 | -0.042 | 45.447
1 | 0.327 | 0.00586 | -0.042 | 55.762
1.5 | 0.385 | 0.00602 | -0.043 | 64.027
2 | 0.444 | 0.00607 | -0.043 | 73.113
2.5 | 0.502 | 0.00624 | -0.043 | 80.392
3 | 0.559 | 0.00791 | -0.044 | 70.648
3.5 | 0.614 | 0.00818 | -0.044 | 75.135
4 | 0.668 | 0.00839 | -0.044 | 79.58
4.5 | 0.719 | 0.00867 | -0.044 | 82.852
5 | 0.763 | 0.00898 | -0.045 | 84.908
5.5 | 0.798 | 0.00924 | -0.045 | 86.325
6 | 0.823 | 0.00957 | -0.045 | 85.95
6.5 | 0.837 | 0.00985 | -0.046 | 84.913
7 | 0.838 | 0.01006 | -0.046 | 83.29
7.5 | 0.827 | 0.01037 | -0.046 | 79.757
8 | 0.805 | 0.01088 | -0.046 | 73.933
8.5 | 0.772 | 0.01147 | -0.047 | 67.275
9 | 0.731 | 0.0121 | -0.047 | 60.445
9.5 | 0.685 | 0.01269 | -0.047 | 53.975
10 | 0.635 | 0.0135 | -0.047 | 47.049
10.5 | 0.582 | 0.01318 | -0.047 | 44.18
11 | 0.528 | 0.01508 | -0.047 | 35.022
11.5 | 0.475 | 0.0164 | -0.047 | 28.955
12 | 0.419 | 0.02019 | -0.046 | 20.762

## 68. Re 4M Mach 0.10 (2)
BIGFOIL.COM POLAR EXPORT
TP66-S tip
TP66-S tip |  |  |  | Cl Max: | 1.4259 | at alpha= | 12.5 | deg
XFOIL ncrit=9 |  |  |  | L/D Max: | 103.991 | at alpha= | 6.5 | deg
Re: | 4000000 |  |  | Cd Min: | 0.23647 | at alpha= | 17.5 | deg
Mach: | 0.1 |  |  | Cl=0 at alpha= | -1.6981 | deg
|  |  |  | @ Cl=0.1, Cd= | 0.00447
|  |  |  | @ Cl=0.4, Cd= | 0.0046448
|  |  |  | @ Cl=0.6, Cd= | 0.0058404
alpha (deg) | Cl | Cd | Cm | Cl/Cd
-10 | -0.8884 | 0.02456 | -0.0421 | -36.1726
-9.5 | -0.8641 | 0.01718 | -0.0411 | -50.2969
-9 | -0.8249 | 0.01384 | -0.0394 | -59.6026
-8.5 | -0.7809 | 0.01188 | -0.0376 | -65.7323
-8 | -0.7285 | 0.01054 | -0.0373 | -69.1176
-6.5 | -0.537 | 0.00763 | -0.0432 | -70.3801
-6 | -0.4767 | 0.00719 | -0.0441 | -66.3004
-5.5 | -0.4231 | 0.00683 | -0.0434 | -61.9473
-5 | -0.3694 | 0.00664 | -0.0427 | -55.6325
-4.5 | -0.3145 | 0.00629 | -0.0424 | -50
-4 | -0.2587 | 0.00614 | -0.0423 | -42.1336
-3.5 | -0.2024 | 0.00596 | -0.0422 | -33.9597
-3 | -0.1463 | 0.00561 | -0.0423 | -26.0784
-2.5 | -0.0903 | 0.00525 | -0.0424 | -17.2
-2 | -0.034 | 0.00493 | -0.0426 | -6.8966
-1.5 | 0.0223 | 0.00474 | -0.0428 | 4.7046
-1 | 0.0785 | 0.00447 | -0.043 | 17.5615
-0.5 | 0.1349 | 0.00447 | -0.0431 | 30.179
0 | 0.1914 | 0.00442 | -0.0433 | 43.3032
0.5 | 0.2476 | 0.00444 | -0.0434 | 55.7658
1 | 0.3041 | 0.00446 | -0.0435 | 68.1839
1.5 | 0.3606 | 0.00454 | -0.0437 | 79.4273
2 | 0.417 | 0.00469 | -0.0438 | 88.9126
2.5 | 0.4729 | 0.00489 | -0.0438 | 96.7076
3 | 0.5282 | 0.00521 | -0.0438 | 101.382
3.5 | 0.5826 | 0.00567 | -0.0436 | 102.7513
4 | 0.6357 | 0.00619 | -0.0432 | 102.6979
4.5 | 0.6834 | 0.00676 | -0.0414 | 101.0947
5 | 0.7411 | 0.00732 | -0.0419 | 101.2432
5.5 | 0.7968 | 0.00771 | -0.0419 | 103.3463
6 | 0.8518 | 0.00825 | -0.0417 | 103.2485
6.5 | 0.9068 | 0.00872 | -0.0416 | 103.9908
7 | 0.9612 | 0.00927 | -0.0414 | 103.6893
7.5 | 1.0151 | 0.00985 | -0.0412 | 103.0558
8 | 1.0664 | 0.01094 | -0.0404 | 97.4771
8.5 | 1.1193 | 0.01159 | -0.0401 | 96.5746
9 | 1.1702 | 0.01257 | -0.0394 | 93.0947
9.5 | 1.2186 | 0.0139 | -0.0384 | 87.6691
10 | 1.2645 | 0.01553 | -0.0371 | 81.4231
10.5 | 1.3073 | 0.01748 | -0.0355 | 74.7883
11 | 1.3467 | 0.01972 | -0.0335 | 68.2911
11.5 | 1.381 | 0.02238 | -0.0312 | 61.7069
12 | 1.4093 | 0.02532 | -0.0284 | 55.6596
12.5 | 1.4259 | 0.02895 | -0.0247 | 49.2539
13 | 1.4255 | 0.03253 | -0.0195 | 43.8211
13.5 | 1.4176 | 0.03749 | -0.0171 | 37.8128
14 | 1.4009 | 0.04537 | -0.019 | 30.8772
14.5 | 1.35 | 0.06126 | -0.0281 | 22.0372
15 | 1.2734 | 0.08483 | -0.0425 | 15.0112
15.5 | 1.1886 | 0.11154 | -0.0566 | 10.6563
16.5 | 0.9289 | 0.21575 | -0.104 | 4.3054
17 | 0.9436 | 0.22248 | -0.1081 | 4.2413
17.5 | 0.9528 | 0.23647 | -0.1142 | 4.0293

## 69. Re 4M Mach 0.25 (1)
BIGFOIL.COM POLAR EXPORT
TP66-S tip
TP66-S tip |  |  |  | Cl Max: | 0.822 | at alpha= | 6 | deg
JavaFoil+Calcfoil stall+Eppler ext transition |  |  |  | L/D Max: | 84.783 | at alpha= | 5.5 | deg
Re: | 4000000 |  |  | Cd Min: | 0.0058 | at alpha= | -0.5 | deg
Mach: | 0.25 |  |  | Cl=0 at alpha= | -1.7787 | deg
|  |  |  | @ Cl=0.1, Cd= | 0.01781
|  |  |  | @ Cl=0.4, Cd= | 0.01781
|  |  |  | @ Cl=0.6, Cd= | 0.01781
alpha (deg) | Cl | Cd | Cm | Cl/Cd
-11.5 | -0.056 | 0.06719 | -0.022 | -0.832
-11 | -0.053 | 0.06246 | -0.022 | -0.851
-10.5 | -0.051 | 0.0574 | -0.023 | -0.88
-10 | -0.048 | 0.05234 | -0.024 | -0.915
-9.5 | -0.127 | 0.0474 | -0.025 | -2.673
-9 | -0.225 | 0.01092 | -0.037 | -20.579
-8.5 | -0.292 | 0.0095 | -0.038 | -30.765
-8 | -0.344 | 0.00946 | -0.038 | -36.347
-7.5 | -0.383 | 0.00902 | -0.038 | -42.432
-7 | -0.407 | 0.00865 | -0.039 | -47.078
-6.5 | -0.416 | 0.00847 | -0.039 | -49.08
-6 | -0.408 | 0.00816 | -0.039 | -50.086
-5.5 | -0.387 | 0.00792 | -0.04 | -48.825
-5 | -0.353 | 0.00768 | -0.04 | -45.962
-4.5 | -0.31 | 0.00745 | -0.04 | -41.577
-4 | -0.259 | 0.00725 | -0.041 | -35.77
-3.5 | -0.204 | 0.00703 | -0.041 | -29.092
-3 | -0.146 | 0.00696 | -0.041 | -21.01
-2.5 | -0.087 | 0.00614 | -0.042 | -14.132
-2 | -0.027 | 0.006 | -0.042 | -4.445
-1.5 | 0.034 | 0.00596 | -0.042 | 5.655
-1 | 0.094 | 0.00589 | -0.042 | 15.991
-0.5 | 0.154 | 0.0058 | -0.043 | 26.645
0 | 0.215 | 0.0058 | -0.043 | 37.082
0.5 | 0.275 | 0.00592 | -0.043 | 46.461
1 | 0.336 | 0.00601 | -0.044 | 55.795
1.5 | 0.396 | 0.00611 | -0.044 | 64.752
2 | 0.456 | 0.00613 | -0.044 | 74.357
2.5 | 0.516 | 0.00631 | -0.045 | 81.708
3 | 0.574 | 0.00803 | -0.045 | 71.46
3.5 | 0.631 | 0.00829 | -0.045 | 76.104
4 | 0.685 | 0.00855 | -0.045 | 80.073
4.5 | 0.735 | 0.00886 | -0.046 | 82.994
5 | 0.778 | 0.0092 | -0.046 | 84.562
5.5 | 0.807 | 0.00952 | -0.046 | 84.783
6 | 0.822 | 0.00987 | -0.047 | 83.347
6.5 | 0.82 | 0.01022 | -0.047 | 80.197
7 | 0.796 | 0.01046 | -0.047 | 76.103
7.5 | 0.752 | 0.01086 | -0.047 | 69.237
8 | 0.687 | 0.01147 | -0.048 | 59.861
8.5 | 0.603 | 0.01208 | -0.048 | 49.949
9 | 0.506 | 0.01286 | -0.048 | 39.34
9.5 | 0.397 | 0.01376 | -0.048 | 28.885
10 | 0.275 | 0.01431 | -0.048 | 19.23
10.5 | 0.085 | 0.01542 | -0.048 | 5.534
11 | 0.087 | 0.01781 | -0.048 | 4.893

## 70. Re 4M Mach 0.25 (2)
BIGFOIL.COM POLAR EXPORT
TP66-S tip
TP66-S tip |  |  |  | Cl Max: | 1.2124 | at alpha= | 9.5 | deg
XFOIL ncrit=9 |  |  |  | L/D Max: | 104.229 | at alpha= | 3.5 | deg
Re: | 4000000 |  |  | Cd Min: | 0.26658 | at alpha= | -20 | deg
Mach: | 0.25 |  |  | Cl=0 at alpha= | -1.6942 | deg
|  |  |  | @ Cl=0.1, Cd= | 0.00453
|  |  |  | @ Cl=0.4, Cd= | 0.0046833
|  |  |  | @ Cl=0.6, Cd= | 0.0057589
alpha (deg) | Cl | Cd | Cm | Cl/Cd
-20 | -0.8528 | 0.26658 | 0.0879 | -3.199
-19.5 | -0.8342 | 0.25927 | 0.0832 | -3.2175
-19 | -0.816 | 0.252 | 0.0788 | -3.2381
-18.5 | -0.7979 | 0.24462 | 0.0744 | -3.2618
-18 | -0.7798 | 0.23712 | 0.07 | -3.2886
-17 | -0.7477 | 0.22065 | 0.0614 | -3.3886
-16.5 | -0.7313 | 0.21367 | 0.0575 | -3.4226
-16 | -0.7147 | 0.20649 | 0.0536 | -3.4612
-15.5 | -0.6988 | 0.19916 | 0.0498 | -3.5087
-15 | -0.6833 | 0.19165 | 0.0461 | -3.5654
-14.5 | -0.669 | 0.18399 | 0.0425 | -3.6361
-14 | -0.6551 | 0.17603 | 0.0389 | -3.7215
-13.5 | -0.6411 | 0.16763 | 0.0354 | -3.8245
-13 | -0.6304 | 0.15914 | 0.032 | -3.9613
-12.5 | -0.6284 | 0.14843 | 0.028 | -4.2336
-12 | -0.6214 | 0.13921 | 0.0246 | -4.4638
-11.5 | -0.6094 | 0.13149 | 0.0215 | -4.6346
-9.5 | -0.624 | 0.08857 | 0.002 | -7.0453
-9 | -0.6448 | 0.07405 | -0.0075 | -8.7076
-8.5 | -0.6693 | 0.04991 | -0.035 | -13.4101
-8 | -0.7102 | 0.02499 | -0.0438 | -28.4194
-6.5 | -0.5572 | 0.00874 | -0.0461 | -63.7529
-6 | -0.4958 | 0.00758 | -0.0464 | -65.409
-5 | -0.3839 | 0.00682 | -0.0445 | -56.2903
-4.5 | -0.3265 | 0.00643 | -0.044 | -50.7776
-3.5 | -0.21 | 0.00604 | -0.0436 | -34.7682
-3 | -0.1517 | 0.00573 | -0.0435 | -26.4747
-2.5 | -0.0937 | 0.00532 | -0.0436 | -17.6128
-2 | -0.0356 | 0.00499 | -0.0437 | -7.1343
-1.5 | 0.0226 | 0.00479 | -0.0439 | 4.7182
-1 | 0.0805 | 0.00453 | -0.0441 | 17.7704
-0.5 | 0.1387 | 0.00453 | -0.0442 | 30.6181
0 | 0.1969 | 0.00448 | -0.0443 | 43.9509
0.5 | 0.255 | 0.00449 | -0.0445 | 56.7929
1 | 0.3133 | 0.00452 | -0.0446 | 69.3142
1.5 | 0.3715 | 0.00461 | -0.0447 | 80.5857
2 | 0.4298 | 0.00476 | -0.0448 | 90.2941
2.5 | 0.4878 | 0.00496 | -0.0448 | 98.3468
3 | 0.5449 | 0.00532 | -0.0447 | 102.4248
3.5 | 0.6014 | 0.00577 | -0.0445 | 104.2288
4 | 0.6561 | 0.00642 | -0.0439 | 102.1963
4.5 | 0.7061 | 0.00702 | -0.0421 | 100.584
5 | 0.7658 | 0.00746 | -0.0422 | 102.6542
5.5 | 0.8236 | 0.00801 | -0.0418 | 102.8215
6 | 0.8812 | 0.00855 | -0.0415 | 103.0643
6.5 | 0.9385 | 0.00916 | -0.0409 | 102.4563
7 | 0.9952 | 0.00983 | -0.0403 | 101.2411
7.5 | 1.0473 | 0.01141 | -0.0388 | 91.7879
8 | 1.0999 | 0.01279 | -0.0375 | 85.9969
8.5 | 1.1475 | 0.01496 | -0.0354 | 76.7045
9 | 1.1867 | 0.01846 | -0.0323 | 64.2849
9.5 | 1.2124 | 0.02375 | -0.0283 | 51.0484
10 | 1.212 | 0.03147 | -0.0229 | 38.5129
10.5 | 1.1775 | 0.03955 | -0.0168 | 29.7724
11 | 1.1417 | 0.04927 | -0.019 | 23.1723
11.5 | 1.1065 | 0.0638 | -0.03 | 17.3433
12 | 1.0764 | 0.08076 | -0.0427 | 13.3284
12.5 | 1.0415 | 0.09931 | -0.0533 | 10.4874
13 | 0.9993 | 0.11896 | -0.0617 | 8.4003
13.5 | 0.9208 | 0.14913 | -0.0745 | 6.1745
14 | 0.9036 | 0.16628 | -0.0821 | 5.4342
14.5 | 0.902 | 0.17937 | -0.088 | 5.0287

## 71. Re 4M Mach 0.50 (1)
BIGFOIL.COM POLAR EXPORT
TP66-S tip
TP66-S tip |  |  |  | Cl Max: | 1.161 | at alpha= | 20 | deg
JavaFoil+Calcfoil stall+Eppler ext transition |  |  |  | L/D Max: | 85.542 | at alpha= | 2.5 | deg
Re: | 4000000 |  |  | Cd Min: | 0.00607 | at alpha= | -0.5 | deg
Mach: | 0.5 |  |  | Cl=0 at alpha= | -1.7794 | deg
|  |  |  | @ Cl=0.1, Cd= | 0.0060997
|  |  |  | @ Cl=0.4, Cd= | 0.006346
|  |  |  | @ Cl=0.6, Cd= | 0.044216
alpha (deg) | Cl | Cd | Cm | Cl/Cd
-20 | -0.97 | 0.162 | -0.02 | -5.985
-19.5 | -0.944 | 0.15745 | -0.02 | -5.997
-19 | -0.917 | 0.15191 | -0.02 | -6.037
-18.5 | -0.892 | 0.1474 | -0.02 | -6.049
-18 | -0.866 | 0.14299 | -0.02 | -6.056
-17.5 | -0.839 | 0.1385 | -0.02 | -6.055
-17 | -0.813 | 0.1341 | -0.02 | -6.062
-16.5 | -0.788 | 0.12604 | -0.021 | -6.248
-16 | -0.76 | 0.11942 | -0.02 | -6.365
-15.5 | -0.734 | 0.10877 | -0.02 | -6.752
-15 | -0.707 | 0.11695 | -0.02 | -6.048
-14.5 | -0.681 | 0.10334 | -0.02 | -6.589
-14 | -0.655 | 0.0943 | -0.02 | -6.948
-13.5 | -0.63 | 0.09441 | -0.021 | -6.669
-13 | -0.601 | 0.09171 | -0.02 | -6.556
-12.5 | -0.575 | 0.08327 | -0.02 | -6.908
-12 | -0.551 | 0.07556 | -0.022 | -7.288
-11.5 | -0.521 | 0.08088 | -0.02 | -6.444
-11 | -0.496 | 0.07138 | -0.02 | -6.943
-10.5 | -0.471 | 0.06429 | -0.023 | -7.332
-10 | -0.441 | 0.06834 | -0.019 | -6.457
-9.5 | -0.416 | 0.06028 | -0.021 | -6.902
-9 | -0.403 | 0.04429 | -0.03 | -9.11
-8.5 | -0.361 | 0.05569 | -0.02 | -6.487
-8 | -0.35 | 0.03801 | -0.031 | -9.217
-7.5 | -0.382 | 0.01011 | -0.043 | -37.819
-7 | -0.349 | 0.00991 | -0.043 | -35.232
-6.5 | -0.316 | 0.00929 | -0.044 | -34.003
-6 | -0.283 | 0.009 | -0.044 | -31.412
-5.5 | -0.249 | 0.00847 | -0.044 | -29.408
-5 | -0.216 | 0.00836 | -0.045 | -25.823
-4.5 | -0.305 | 0.00801 | -0.045 | -38.043
-4 | -0.279 | 0.00769 | -0.045 | -36.285
-3.5 | -0.226 | 0.00742 | -0.046 | -30.405
-3 | -0.163 | 0.00728 | -0.046 | -22.356
-2.5 | -0.097 | 0.00716 | -0.046 | -13.53
-2 | -0.03 | 0.00631 | -0.047 | -4.722
-1.5 | 0.038 | 0.00622 | -0.047 | 6.052
-1 | 0.105 | 0.00609 | -0.047 | 17.263
-0.5 | 0.173 | 0.00607 | -0.048 | 28.46
0 | 0.24 | 0.00608 | -0.048 | 39.529
0.5 | 0.308 | 0.00619 | -0.048 | 49.73
1 | 0.375 | 0.00629 | -0.049 | 59.59
1.5 | 0.442 | 0.00644 | -0.049 | 68.668
2 | 0.509 | 0.00653 | -0.049 | 78.056
2.5 | 0.576 | 0.00673 | -0.05 | 85.542
3 | 0.64 | 0.00863 | -0.05 | 74.187
3.5 | 0.7 | 0.00894 | -0.05 | 78.348
4 | 0.754 | 0.00934 | -0.051 | 80.749
4.5 | 0.797 | 0.0098 | -0.051 | 81.286
5 | 0.798 | 0.01032 | -0.051 | 77.286
5.5 | 0.488 | 0.01092 | -0.052 | 44.661
6 | 0.521 | 0.01152 | -0.052 | 45.198
6.5 | 0.554 | 0.01238 | -0.052 | 44.756
7 | 0.587 | 0.01315 | -0.053 | 44.665
7.5 | 0.619 | 0.01271 | -0.053 | 48.692
8 | 0.65 | 0.01429 | -0.053 | 45.51
8.5 | 0.553 | 0.05656 | -0.026 | 9.772
9 | 0.705 | 0.01664 | -0.053 | 42.332
9.5 | 0.648 | 0.04292 | -0.043 | 15.091
10 | 0.631 | 0.07255 | -0.025 | 8.698
10.5 | 0.67 | 0.06506 | -0.034 | 10.295
11 | 0.685 | 0.07885 | -0.027 | 8.685
11.5 | 0.734 | 0.06579 | -0.038 | 11.163
12 | 0.739 | 0.08446 | -0.029 | 8.753
12.5 | 0.765 | 0.09518 | -0.028 | 8.035
13 | 0.792 | 0.09097 | -0.029 | 8.706
13.5 | 0.818 | 0.10372 | -0.029 | 7.882
14 | 0.846 | 0.09803 | -0.031 | 8.628
14.5 | 0.871 | 0.1095 | -0.031 | 7.954
15 | 0.898 | 0.10569 | -0.032 | 8.5
15.5 | 0.924 | 0.12082 | -0.031 | 7.643
16 | 0.951 | 0.12553 | -0.032 | 7.575
16.5 | 0.976 | 0.12958 | -0.032 | 7.536
17 | 1.005 | 0.13546 | -0.034 | 7.418
17.5 | 1.029 | 0.13978 | -0.034 | 7.364
18 | 1.057 | 0.14407 | -0.035 | 7.338
18.5 | 1.082 | 0.14754 | -0.035 | 7.335
19 | 1.109 | 0.15227 | -0.035 | 7.286
19.5 | 1.135 | 0.15624 | -0.036 | 7.262
20 | 1.161 | 0.16259 | -0.036 | 7.141

## 72. Re 4M Mach 0.50 (2)
BIGFOIL.COM POLAR EXPORT
TP66-S tip
TP66-S tip |  |  |  | Cl Max: | 1.1582 | at alpha= | 20 | deg
XFOIL ncrit=9 |  |  |  | L/D Max: | 108.789 | at alpha= | 3 | deg
Re: | 4000000 |  |  | Cd Min: | 0.31483 | at alpha= | 20 | deg
Mach: | 0.5 |  |  | Cl=0 at alpha= | -1.6759 | deg
|  |  |  | @ Cl=0.1, Cd= | 0.0047684
|  |  |  | @ Cl=0.4, Cd= | 0.0048328
|  |  |  | @ Cl=0.6, Cd= | 0.0055723
alpha (deg) | Cl | Cd | Cm | Cl/Cd
-20 | -0.9299 | 0.29221 | 0.1024 | -3.1823
-19.5 | -0.9068 | 0.28322 | 0.0968 | -3.2018
-19 | -0.8842 | 0.27446 | 0.0915 | -3.2216
-18.5 | -0.8615 | 0.26563 | 0.0862 | -3.2432
-18 | -0.8402 | 0.25663 | 0.0809 | -3.274
-17.5 | -0.8184 | 0.24842 | 0.076 | -3.2944
-17 | -0.796 | 0.23985 | 0.071 | -3.3187
-16.5 | -0.7742 | 0.23135 | 0.0662 | -3.3464
-16 | -0.7527 | 0.2228 | 0.0615 | -3.3784
-15.5 | -0.732 | 0.21426 | 0.057 | -3.4164
-15 | -0.7106 | 0.20546 | 0.0525 | -3.4586
-14.5 | -0.6902 | 0.1966 | 0.048 | -3.5107
-14 | -0.671 | 0.18769 | 0.0437 | -3.575
-13.5 | -0.6533 | 0.17886 | 0.0395 | -3.6526
-13 | -0.6386 | 0.17002 | 0.0355 | -3.756
-12.5 | -0.6239 | 0.16074 | 0.0314 | -3.8814
-12 | -0.6104 | 0.15168 | 0.0277 | -4.0243
-11.5 | -0.5954 | 0.14272 | 0.024 | -4.1718
-11 | -0.5863 | 0.13419 | 0.0203 | -4.3692
-10.5 | -0.5743 | 0.1261 | 0.0168 | -4.5543
-10 | -0.5639 | 0.11735 | 0.0132 | -4.8053
-9.5 | -0.5602 | 0.1079 | 0.0091 | -5.1918
-9 | -0.5613 | 0.09706 | 0.0043 | -5.783
-8.5 | -0.5584 | 0.08784 | -0.0004 | -6.357
-8 | -0.5631 | 0.07714 | -0.0065 | -7.2997
-7.5 | -0.5682 | 0.06647 | -0.0139 | -8.5482
-7 | -0.5744 | 0.05409 | -0.0267 | -10.6193
-6.5 | -0.5702 | 0.03819 | -0.0458 | -14.9306
-6 | -0.5405 | 0.02437 | -0.0566 | -22.1789
-5.5 | -0.5052 | 0.01531 | -0.056 | -32.998
-5 | -0.4489 | 0.00988 | -0.0539 | -45.4352
-4.5 | -0.3826 | 0.00781 | -0.052 | -48.9885
-4 | -0.3142 | 0.00681 | -0.0506 | -46.138
-3.5 | -0.2453 | 0.00642 | -0.0498 | -38.2087
-3 | -0.1769 | 0.00613 | -0.0492 | -28.8581
-2.5 | -0.1097 | 0.00568 | -0.0489 | -19.3134
-2 | -0.0431 | 0.00525 | -0.0488 | -8.2095
-1.5 | 0.0234 | 0.00502 | -0.0488 | 4.6614
-1 | 0.0893 | 0.00477 | -0.0489 | 18.7212
-0.5 | 0.1554 | 0.00476 | -0.049 | 32.6471
0 | 0.2216 | 0.00473 | -0.0491 | 46.8499
0.5 | 0.2879 | 0.00473 | -0.0492 | 60.8668
1 | 0.3542 | 0.00475 | -0.0493 | 74.5684
1.5 | 0.4206 | 0.00487 | -0.0492 | 86.3655
2 | 0.4874 | 0.00503 | -0.0491 | 96.8986
2.5 | 0.554 | 0.00528 | -0.0489 | 104.9242
3 | 0.6201 | 0.0057 | -0.0484 | 108.7895
3.5 | 0.6852 | 0.00632 | -0.0476 | 108.4177
4 | 0.7476 | 0.0074 | -0.0462 | 101.027
4.5 | 0.8128 | 0.00784 | -0.0443 | 103.6735
5 | 0.8776 | 0.00843 | -0.0419 | 104.1044
5.5 | 0.9436 | 0.00978 | -0.0394 | 96.4826
6 | 1.0014 | 0.0124 | -0.0353 | 80.7581
6.5 | 1.0419 | 0.01764 | -0.0292 | 59.0646
7 | 1.0605 | 0.02512 | -0.0229 | 42.2174
7.5 | 1.0517 | 0.03334 | -0.0177 | 31.5447
8 | 1.0186 | 0.04164 | -0.0164 | 24.4621
8.5 | 0.9881 | 0.05408 | -0.026 | 18.2711
9 | 0.9606 | 0.06966 | -0.0391 | 13.7898
9.5 | 0.9347 | 0.08539 | -0.0487 | 10.9462
10 | 0.913 | 0.09964 | -0.0554 | 9.163
10.5 | 0.8967 | 0.11282 | -0.0617 | 7.9481
11 | 0.8878 | 0.12496 | -0.0674 | 7.1047
11.5 | 0.8828 | 0.13712 | -0.0732 | 6.4382
12 | 0.8817 | 0.14909 | -0.0788 | 5.9139
12.5 | 0.8848 | 0.16093 | -0.0845 | 5.498
13 | 0.8912 | 0.17246 | -0.09 | 5.1676
13.5 | 0.9023 | 0.18356 | -0.0954 | 4.9156
14 | 0.9167 | 0.19411 | -0.1005 | 4.7226
14.5 | 0.9318 | 0.2049 | -0.1059 | 4.5476
15 | 0.9487 | 0.21535 | -0.1113 | 4.4054
15.5 | 0.9666 | 0.22578 | -0.1168 | 4.2812
16 | 0.9857 | 0.23659 | -0.1225 | 4.1663
16.5 | 1.0042 | 0.24633 | -0.128 | 4.0766
17 | 1.0251 | 0.25628 | -0.1336 | 3.9999
17.5 | 1.0464 | 0.26607 | -0.1392 | 3.9328
18 | 1.0679 | 0.27582 | -0.1448 | 3.8717
18.5 | 1.0901 | 0.28561 | -0.1507 | 3.8167
19 | 1.1133 | 0.29566 | -0.1565 | 3.7655
19.5 | 1.1355 | 0.30524 | -0.1621 | 3.72
20 | 1.1582 | 0.31483 | -0.1681 | 3.6788

## 73. Re 5M Mach 0.00 (1)
BIGFOIL.COM POLAR EXPORT
TP66-S tip
TP66-S tip |  |  |  | Cl Max: | 0.843 | at alpha= | 7 | deg
JavaFoil+Calcfoil stall+Eppler ext transition |  |  |  | L/D Max: | 88.601 | at alpha= | 5.5 | deg
Re: | 5000000 |  |  | Cd Min: | 0.00576 | at alpha= | -0.5 | deg
Mach: | 0 |  |  | Cl=0 at alpha= | -1.7797 | deg
|  |  |  | @ Cl=0.1, Cd= | 0.0057685
|  |  |  | @ Cl=0.4, Cd= | 0.0061147
|  |  |  | @ Cl=0.6, Cd= | 0.01693
alpha (deg) | Cl | Cd | Cm | Cl/Cd
-12.5 | -0.242 | 0.0642 | -0.023 | -3.764
-12 | -0.263 | 0.05651 | -0.025 | -4.646
-11.5 | -0.288 | 0.04534 | -0.027 | -6.344
-11 | -0.334 | 0.01908 | -0.032 | -17.525
-10.5 | -0.377 | 0.01112 | -0.035 | -33.888
-10 | -0.406 | 0.01031 | -0.036 | -39.349
-9.5 | -0.427 | 0.00955 | -0.036 | -44.697
-9 | -0.445 | 0.00907 | -0.036 | -49.045
-8.5 | -0.459 | 0.00906 | -0.037 | -50.611
-8 | -0.467 | 0.00879 | -0.037 | -53.077
-7.5 | -0.468 | 0.00849 | -0.037 | -55.078
-7 | -0.461 | 0.00824 | -0.037 | -55.927
-6.5 | -0.446 | 0.00808 | -0.038 | -55.153
-6 | -0.421 | 0.00777 | -0.038 | -54.22
-5.5 | -0.389 | 0.00757 | -0.038 | -51.37
-5 | -0.349 | 0.0073 | -0.039 | -47.843
-4.5 | -0.303 | 0.00714 | -0.039 | -42.475
-4 | -0.253 | 0.007 | -0.039 | -36.095
-3.5 | -0.198 | 0.00684 | -0.04 | -29.01
-3 | -0.142 | 0.00685 | -0.04 | -20.703
-2.5 | -0.084 | 0.00606 | -0.04 | -13.876
-2 | -0.026 | 0.00593 | -0.041 | -4.357
-1.5 | 0.033 | 0.0059 | -0.041 | 5.53
-1 | 0.091 | 0.00577 | -0.041 | 15.79
-0.5 | 0.15 | 0.00576 | -0.041 | 25.982
0 | 0.208 | 0.00582 | -0.042 | 35.764
0.5 | 0.267 | 0.00585 | -0.042 | 45.569
1 | 0.325 | 0.00605 | -0.042 | 53.664
1.5 | 0.383 | 0.0061 | -0.043 | 62.857
2 | 0.441 | 0.00615 | -0.043 | 71.785
2.5 | 0.499 | 0.00625 | -0.043 | 79.925
3 | 0.556 | 0.0077 | -0.043 | 72.211
3.5 | 0.611 | 0.00793 | -0.044 | 77.113
4 | 0.665 | 0.00813 | -0.044 | 81.738
4.5 | 0.715 | 0.00838 | -0.044 | 85.336
5 | 0.76 | 0.0087 | -0.045 | 87.387
5.5 | 0.796 | 0.00898 | -0.045 | 88.601
6 | 0.822 | 0.0093 | -0.045 | 88.397
6.5 | 0.838 | 0.0096 | -0.045 | 87.292
7 | 0.843 | 0.00986 | -0.046 | 85.411
7.5 | 0.836 | 0.01025 | -0.046 | 81.56
8 | 0.818 | 0.0104 | -0.046 | 78.651
8.5 | 0.791 | 0.01092 | -0.046 | 72.438
9 | 0.756 | 0.01144 | -0.047 | 66.082
9.5 | 0.716 | 0.01206 | -0.047 | 59.361
10 | 0.672 | 0.01271 | -0.047 | 52.865
10.5 | 0.626 | 0.01357 | -0.047 | 46.167
11 | 0.578 | 0.01416 | -0.047 | 40.788
11.5 | 0.53 | 0.0151 | -0.047 | 35.084
12 | 0.481 | 0.01693 | -0.047 | 28.409

## 74. Re 5M Mach 0.00 (2)
BIGFOIL.COM POLAR EXPORT
TP66-S tip
TP66-S tip |  |  |  | Cl Max: | 1.5552 | at alpha= | 14 | deg
XFOIL ncrit=9 |  |  |  | L/D Max: | 110.357 | at alpha= | 7 | deg
Re: | 5000000 |  |  | Cd Min: | 0.15264 | at alpha= | 18 | deg
Mach: | 0 |  |  | Cl=0 at alpha= | -1.6979 | deg
|  |  |  | @ Cl=0.1, Cd= | 0.0044822
|  |  |  | @ Cl=0.4, Cd= | 0.0046196
|  |  |  | @ Cl=0.6, Cd= | 0.0058307
alpha (deg) | Cl | Cd | Cm | Cl/Cd
-13 | -1.1045 | 0.03727 | -0.0384 | -29.6351
-12.5 | -1.1133 | 0.02891 | -0.0415 | -38.5092
-12 | -1.092 | 0.02337 | -0.0417 | -46.7266
-11.5 | -1.0569 | 0.01965 | -0.0414 | -53.7863
-11 | -1.0158 | 0.01681 | -0.0409 | -60.4283
-10.5 | -0.9711 | 0.01464 | -0.0402 | -66.332
-10 | -0.9251 | 0.01294 | -0.0393 | -71.4915
-9.5 | -0.8788 | 0.01156 | -0.0381 | -76.0208
-9 | -0.8318 | 0.01044 | -0.0368 | -79.6743
-8.5 | -0.7782 | 0.0096 | -0.0368 | -81.0625
-8 | -0.715 | 0.00879 | -0.0388 | -81.3424
-7.5 | -0.6504 | 0.0081 | -0.0411 | -80.2963
-7 | -0.5895 | 0.00773 | -0.0424 | -76.2613
-6.5 | -0.5301 | 0.00714 | -0.0434 | -74.2437
-6 | -0.477 | 0.00674 | -0.0428 | -70.7715
-5.5 | -0.4238 | 0.00649 | -0.0422 | -65.3005
-5 | -0.3692 | 0.00634 | -0.0419 | -58.2334
-4.5 | -0.3139 | 0.0061 | -0.0418 | -51.459
-4 | -0.258 | 0.00594 | -0.0418 | -43.4343
-3.5 | -0.2019 | 0.00581 | -0.0419 | -34.7504
-3 | -0.1459 | 0.00552 | -0.042 | -26.4312
-2.5 | -0.09 | 0.00518 | -0.0421 | -17.3745
-2 | -0.0339 | 0.00491 | -0.0423 | -6.9043
-1.5 | 0.0222 | 0.00473 | -0.0425 | 4.6934
-1 | 0.078 | 0.00449 | -0.0427 | 17.3719
-0.5 | 0.1342 | 0.00447 | -0.0429 | 30.0224
0 | 0.1905 | 0.00445 | -0.0431 | 42.809
0.5 | 0.2467 | 0.00445 | -0.0432 | 55.4382
1 | 0.3028 | 0.00446 | -0.0434 | 67.8924
1.5 | 0.359 | 0.00451 | -0.0436 | 79.6009
2 | 0.4151 | 0.00466 | -0.0437 | 89.0773
2.5 | 0.4709 | 0.00484 | -0.0438 | 97.2934
3 | 0.5258 | 0.00522 | -0.0438 | 100.728
3.5 | 0.5804 | 0.00563 | -0.0438 | 103.0906
4 | 0.6341 | 0.00618 | -0.0436 | 102.6052
4.5 | 0.6868 | 0.00672 | -0.0431 | 102.2024
5 | 0.7363 | 0.00698 | -0.0417 | 105.4871
5.5 | 0.7939 | 0.00736 | -0.0422 | 107.8668
6 | 0.8489 | 0.00778 | -0.0422 | 109.1131
6.5 | 0.9037 | 0.0082 | -0.0422 | 110.2073
7 | 0.9579 | 0.00868 | -0.0421 | 110.3571
7.5 | 1.0112 | 0.00932 | -0.0418 | 108.4979
8 | 1.0641 | 0.00997 | -0.0416 | 106.7302
8.5 | 1.1174 | 0.01043 | -0.0415 | 107.1333
9 | 1.1695 | 0.01109 | -0.0411 | 105.4554
9.5 | 1.2204 | 0.01192 | -0.0406 | 102.3826
10 | 1.27 | 0.01288 | -0.04 | 98.6025
10.5 | 1.3183 | 0.01397 | -0.0392 | 94.3665
11 | 1.3649 | 0.01521 | -0.0383 | 89.737
11.5 | 1.4093 | 0.01664 | -0.0371 | 84.6935
12 | 1.451 | 0.01828 | -0.0356 | 79.3764
12.5 | 1.4885 | 0.02025 | -0.0338 | 73.5062
13 | 1.5213 | 0.0225 | -0.0314 | 67.6133
13.5 | 1.5463 | 0.02519 | -0.0284 | 61.3855
14 | 1.5552 | 0.02839 | -0.0237 | 54.7799
14.5 | 1.5442 | 0.03265 | -0.0186 | 47.2956
15 | 1.5249 | 0.03952 | -0.0178 | 38.5855
15.5 | 1.4998 | 0.04932 | -0.0214 | 30.4096
16 | 1.4597 | 0.06356 | -0.0293 | 22.9657
16.5 | 1.4084 | 0.08118 | -0.0391 | 17.3491
17 | 1.3466 | 0.10147 | -0.0496 | 13.2709
17.5 | 1.2733 | 0.12519 | -0.0615 | 10.1709
18 | 1.1926 | 0.15264 | -0.0757 | 7.8132

## 75. Re 5M Mach 0.10 (1)
BIGFOIL.COM POLAR EXPORT
TP66-S tip
TP66-S tip |  |  |  | Cl Max: | 0.838 | at alpha= | 7 | deg
JavaFoil+Calcfoil stall+Eppler ext transition |  |  |  | L/D Max: | 88.474 | at alpha= | 5.5 | deg
Re: | 5000000 |  |  | Cd Min: | 0.00576 | at alpha= | -0.5 | deg
Mach: | 0.1 |  |  | Cl=0 at alpha= | -1.7797 | deg
|  |  |  | @ Cl=0.1, Cd= | 0.0057945
|  |  |  | @ Cl=0.4, Cd= | 0.0061153
|  |  |  | @ Cl=0.6, Cd= | 0.01784
alpha (deg) | Cl | Cd | Cm | Cl/Cd
-12.5 | -0.205 | 0.06655 | -0.023 | -3.078
-12 | -0.227 | 0.05916 | -0.024 | -3.832
-11.5 | -0.249 | 0.05334 | -0.025 | -4.677
-11 | -0.288 | 0.03021 | -0.03 | -9.531
-10.5 | -0.342 | 0.01175 | -0.035 | -29.082
-10 | -0.375 | 0.01034 | -0.036 | -36.249
-9.5 | -0.402 | 0.00972 | -0.036 | -41.356
-9 | -0.424 | 0.00916 | -0.036 | -46.294
-8.5 | -0.442 | 0.00914 | -0.037 | -48.357
-8 | -0.454 | 0.00887 | -0.037 | -51.221
-7.5 | -0.459 | 0.00857 | -0.037 | -53.589
-7 | -0.455 | 0.00831 | -0.038 | -54.806
-6.5 | -0.443 | 0.0081 | -0.038 | -54.675
-6 | -0.42 | 0.00784 | -0.038 | -53.634
-5.5 | -0.389 | 0.00759 | -0.039 | -51.253
-5 | -0.35 | 0.00736 | -0.039 | -47.568
-4.5 | -0.304 | 0.00715 | -0.039 | -42.56
-4 | -0.254 | 0.007 | -0.04 | -36.228
-3.5 | -0.199 | 0.00685 | -0.04 | -29.096
-3 | -0.142 | 0.00686 | -0.04 | -20.771
-2.5 | -0.084 | 0.00607 | -0.04 | -13.92
-2 | -0.026 | 0.00594 | -0.041 | -4.37
-1.5 | 0.033 | 0.0059 | -0.041 | 5.559
-1 | 0.092 | 0.0058 | -0.041 | 15.801
-0.5 | 0.15 | 0.00576 | -0.042 | 26.107
0 | 0.209 | 0.00583 | -0.042 | 35.899
0.5 | 0.268 | 0.00586 | -0.042 | 45.735
1 | 0.327 | 0.00606 | -0.042 | 53.91
1.5 | 0.385 | 0.0061 | -0.043 | 63.104
2 | 0.444 | 0.00616 | -0.043 | 72.043
2.5 | 0.502 | 0.00626 | -0.043 | 80.186
3 | 0.559 | 0.00771 | -0.044 | 72.456
3.5 | 0.614 | 0.00796 | -0.044 | 77.13
4 | 0.668 | 0.00816 | -0.044 | 81.852
4.5 | 0.719 | 0.00841 | -0.044 | 85.398
5 | 0.763 | 0.00873 | -0.045 | 87.398
5.5 | 0.798 | 0.00902 | -0.045 | 88.474
6 | 0.823 | 0.00935 | -0.045 | 88
6.5 | 0.837 | 0.00963 | -0.046 | 86.846
7 | 0.838 | 0.00994 | -0.046 | 84.317
7.5 | 0.827 | 0.01032 | -0.046 | 80.127
8 | 0.805 | 0.01049 | -0.046 | 76.74
8.5 | 0.772 | 0.01104 | -0.047 | 69.952
9 | 0.731 | 0.01162 | -0.047 | 62.916
9.5 | 0.685 | 0.01216 | -0.047 | 56.314
10 | 0.635 | 0.0129 | -0.047 | 49.236
10.5 | 0.584 | 0.01382 | -0.048 | 42.251
11 | 0.53 | 0.01436 | -0.048 | 36.914
11.5 | 0.478 | 0.0154 | -0.047 | 31.03
12 | 0.425 | 0.01784 | -0.047 | 23.804

## 76. Re 5M Mach 0.10 (2)
BIGFOIL.COM POLAR EXPORT
TP66-S tip
TP66-S tip |  |  |  | Cl Max: | 1.5084 | at alpha= | 13.5 | deg
XFOIL ncrit=9 |  |  |  | L/D Max: | 110.097 | at alpha= | 6.5 | deg
Re: | 5000000 |  |  | Cd Min: | 0.13505 | at alpha= | 17 | deg
Mach: | 0.1 |  |  | Cl=0 at alpha= | -99 | deg
|  |  |  | @ Cl=0.1, Cd= | 0.00446
|  |  |  | @ Cl=0.4, Cd= | 0.0046203
|  |  |  | @ Cl=0.6, Cd= | 0.0058179
alpha (deg) | Cl | Cd | Cm | Cl/Cd
0 | 0.1915 | 0.00446 | -0.0433 | 42.9372
0.5 | 0.248 | 0.00446 | -0.0434 | 55.6054
1 | 0.3044 | 0.00447 | -0.0436 | 68.0984
1.5 | 0.3611 | 0.00451 | -0.0438 | 80.0665
2 | 0.4175 | 0.00467 | -0.0439 | 89.4004
2.5 | 0.4736 | 0.00485 | -0.044 | 97.6495
3 | 0.5288 | 0.00523 | -0.044 | 101.109
3.5 | 0.5838 | 0.00565 | -0.0439 | 103.3274
4.5 | 0.6909 | 0.00676 | -0.0432 | 102.2041
5 | 0.7407 | 0.00701 | -0.0417 | 105.6633
5.5 | 0.7988 | 0.00741 | -0.0423 | 107.8003
6 | 0.8543 | 0.00782 | -0.0422 | 109.2455
6.5 | 0.9094 | 0.00826 | -0.0421 | 110.0969
7 | 0.9641 | 0.00876 | -0.0419 | 110.0571
7.5 | 1.0169 | 0.00965 | -0.0414 | 105.3782
8 | 1.0713 | 0.01007 | -0.0413 | 106.3853
8.5 | 1.1249 | 0.01062 | -0.041 | 105.9228
9 | 1.177 | 0.01142 | -0.0405 | 103.0648
9.5 | 1.2277 | 0.01239 | -0.0398 | 99.088
10 | 1.277 | 0.01353 | -0.0389 | 94.3829
10.5 | 1.3244 | 0.01486 | -0.0378 | 89.1252
11 | 1.3696 | 0.01637 | -0.0365 | 83.6652
11.5 | 1.4118 | 0.01816 | -0.0349 | 77.7423
12 | 1.4502 | 0.02024 | -0.0329 | 71.6502
12.5 | 1.4818 | 0.02284 | -0.0302 | 64.8774
13 | 1.5049 | 0.02591 | -0.0269 | 58.0818
13.5 | 1.5084 | 0.02958 | -0.0216 | 50.9939
14 | 1.491 | 0.03476 | -0.0171 | 42.8941
14.5 | 1.4672 | 0.0429 | -0.0179 | 34.2005
15 | 1.4326 | 0.05521 | -0.0242 | 25.9482
15.5 | 1.3934 | 0.07044 | -0.0333 | 19.7814
16 | 1.3378 | 0.08961 | -0.044 | 14.9291
16.5 | 1.2761 | 0.11051 | -0.0546 | 11.5474
17 | 1.2029 | 0.13505 | -0.0669 | 8.9071

## 77. Re 5M Mach 0.25 (1)
BIGFOIL.COM POLAR EXPORT
TP66-S tip
TP66-S tip |  |  |  | Cl Max: | 0.822 | at alpha= | 6 | deg
JavaFoil+Calcfoil stall+Eppler ext transition |  |  |  | L/D Max: | 87.068 | at alpha= | 5 | deg
Re: | 5000000 |  |  | Cd Min: | 0.00579 | at alpha= | -0.5 | deg
Mach: | 0.25 |  |  | Cl=0 at alpha= | -1.7787 | deg
|  |  |  | @ Cl=0.1, Cd= | 0.0163
|  |  |  | @ Cl=0.4, Cd= | 0.0163
|  |  |  | @ Cl=0.6, Cd= | 0.0163
alpha (deg) | Cl | Cd | Cm | Cl/Cd
-11.5 | -0.056 | 0.0624 | -0.023 | -0.904
-11 | -0.054 | 0.05371 | -0.025 | -1.01
-10.5 | -0.052 | 0.04301 | -0.028 | -1.218
-10 | -0.053 | 0.02179 | -0.033 | -2.43
-9.5 | -0.148 | 0.01213 | -0.036 | -12.16
-9 | -0.23 | 0.00988 | -0.037 | -23.239
-8.5 | -0.292 | 0.00929 | -0.038 | -31.45
-8 | -0.344 | 0.00922 | -0.038 | -37.299
-7.5 | -0.383 | 0.00886 | -0.038 | -43.213
-7 | -0.407 | 0.00853 | -0.039 | -47.748
-6.5 | -0.416 | 0.00831 | -0.039 | -50.048
-6 | -0.408 | 0.00799 | -0.039 | -51.098
-5.5 | -0.387 | 0.00773 | -0.04 | -50.073
-5 | -0.353 | 0.00748 | -0.04 | -47.22
-4.5 | -0.31 | 0.00726 | -0.04 | -42.692
-4 | -0.259 | 0.0071 | -0.041 | -36.539
-3.5 | -0.204 | 0.00699 | -0.041 | -29.257
-3 | -0.146 | 0.00693 | -0.041 | -21.115
-2.5 | -0.087 | 0.00618 | -0.042 | -14.044
-2 | -0.027 | 0.00603 | -0.042 | -4.427
-1.5 | 0.034 | 0.00601 | -0.042 | 5.604
-1 | 0.094 | 0.00599 | -0.042 | 15.71
-0.5 | 0.154 | 0.00579 | -0.043 | 26.697
0 | 0.215 | 0.00586 | -0.043 | 36.686
0.5 | 0.275 | 0.0059 | -0.043 | 46.654
1 | 0.336 | 0.0061 | -0.044 | 55.01
1.5 | 0.396 | 0.00615 | -0.044 | 64.342
2 | 0.456 | 0.00625 | -0.044 | 72.939
2.5 | 0.516 | 0.00633 | -0.045 | 81.495
3 | 0.574 | 0.00783 | -0.045 | 73.315
3.5 | 0.631 | 0.00805 | -0.045 | 78.336
4 | 0.685 | 0.00831 | -0.045 | 82.4
4.5 | 0.735 | 0.00859 | -0.046 | 85.606
5 | 0.778 | 0.00893 | -0.046 | 87.068
5.5 | 0.807 | 0.00928 | -0.046 | 87.041
6 | 0.822 | 0.00962 | -0.047 | 85.48
6.5 | 0.82 | 0.00998 | -0.047 | 82.109
7 | 0.796 | 0.01031 | -0.047 | 77.205
7.5 | 0.752 | 0.01077 | -0.047 | 69.811
8 | 0.687 | 0.01104 | -0.048 | 62.168
8.5 | 0.603 | 0.01161 | -0.048 | 51.993
9 | 0.506 | 0.01232 | -0.048 | 41.075
9.5 | 0.397 | 0.01313 | -0.048 | 30.266
10 | 0.276 | 0.01285 | -0.049 | 21.453
10.5 | 0.086 | 0.01465 | -0.049 | 5.851
11 | 0.088 | 0.0163 | -0.048 | 5.399

## 78. Re 5M Mach 0.25 (2)
BIGFOIL.COM POLAR EXPORT
TP66-S tip
TP66-S tip |  |  |  | Cl Max: | 1.2522 | at alpha= | 10 | deg
XFOIL ncrit=9 |  |  |  | L/D Max: | 109.271 | at alpha= | 6 | deg
Re: | 5000000 |  |  | Cd Min: | 0.18954 | at alpha= | 15 | deg
Mach: | 0.25 |  |  | Cl=0 at alpha= | -1.6933 | deg
|  |  |  | @ Cl=0.1, Cd= | 0.0045366
|  |  |  | @ Cl=0.4, Cd= | 0.0046418
|  |  |  | @ Cl=0.6, Cd= | 0.0057402
alpha (deg) | Cl | Cd | Cm | Cl/Cd
-13 | -0.6432 | 0.15478 | 0.0312 | -4.1556
-12.5 | -0.6321 | 0.14727 | 0.0279 | -4.2921
-12 | -0.6232 | 0.13918 | 0.0246 | -4.4777
-11.5 | -0.618 | 0.12983 | 0.021 | -4.7601
-11 | -0.6148 | 0.1203 | 0.0172 | -5.1106
-10.5 | -0.6155 | 0.11013 | 0.0128 | -5.5888
-10 | -0.6216 | 0.09892 | 0.0076 | -6.2839
-9.5 | -0.6358 | 0.08598 | 0.0006 | -7.3947
-9 | -0.6605 | 0.07033 | -0.0104 | -9.3914
-8.5 | -0.6873 | 0.04459 | -0.0388 | -15.4138
-8 | -0.7409 | 0.0162 | -0.0432 | -45.7346
-7.5 | -0.6801 | 0.01133 | -0.0453 | -60.0265
-6.5 | -0.5557 | 0.00784 | -0.0466 | -70.8801
-6 | -0.5001 | 0.0072 | -0.0455 | -69.4583
-5.5 | -0.4439 | 0.00679 | -0.0445 | -65.3756
-5 | -0.3863 | 0.00651 | -0.044 | -59.3395
-4.5 | -0.3281 | 0.00628 | -0.0437 | -52.2452
-4 | -0.2695 | 0.00602 | -0.0435 | -44.7674
-3.5 | -0.2109 | 0.00589 | -0.0435 | -35.8065
-3 | -0.1522 | 0.00566 | -0.0435 | -26.8905
-2.5 | -0.094 | 0.00526 | -0.0435 | -17.8707
-2 | -0.0357 | 0.00497 | -0.0437 | -7.1831
-1.5 | 0.0225 | 0.00478 | -0.0438 | 4.7071
-1 | 0.0805 | 0.00454 | -0.044 | 17.7313
-0.5 | 0.1387 | 0.00453 | -0.0442 | 30.6181
0 | 0.1972 | 0.0045 | -0.0444 | 43.8222
0.5 | 0.2555 | 0.0045 | -0.0445 | 56.7778
1 | 0.3137 | 0.00452 | -0.0447 | 69.4027
1.5 | 0.3721 | 0.00457 | -0.0448 | 81.4223
2 | 0.4304 | 0.00472 | -0.0449 | 91.1864
2.5 | 0.4884 | 0.00492 | -0.045 | 99.2683
3 | 0.5456 | 0.00531 | -0.0449 | 102.7495
3.5 | 0.6025 | 0.00576 | -0.0448 | 104.6007
4 | 0.6582 | 0.0064 | -0.0444 | 102.8438
4.5 | 0.7136 | 0.00696 | -0.0438 | 102.5287
5 | 0.7654 | 0.00717 | -0.042 | 106.7503
5.5 | 0.8259 | 0.00764 | -0.0423 | 108.1021
6 | 0.884 | 0.00809 | -0.042 | 109.2707
6.5 | 0.9416 | 0.00864 | -0.0415 | 108.9815
7 | 0.9969 | 0.00965 | -0.0406 | 103.3057
7.5 | 1.0537 | 0.01032 | -0.0399 | 102.1027
8 | 1.108 | 0.01147 | -0.0387 | 96.5998
8.5 | 1.1584 | 0.01323 | -0.0369 | 87.5586
9 | 1.202 | 0.01602 | -0.0343 | 75.0312
9.5 | 1.2359 | 0.02016 | -0.0307 | 61.3046
10 | 1.2522 | 0.02622 | -0.0261 | 47.7574
10.5 | 1.2374 | 0.03426 | -0.0202 | 36.1179
11 | 1.2046 | 0.04129 | -0.0161 | 29.1741
11.5 | 1.1647 | 0.05338 | -0.0223 | 21.819
12 | 1.1328 | 0.06883 | -0.0343 | 16.4579
12.5 | 1.0959 | 0.08724 | -0.0467 | 12.5619
13 | 1.0631 | 0.10453 | -0.0555 | 10.1703
13.5 | 1.023 | 0.12301 | -0.0633 | 8.3164
14 | 0.9155 | 0.16231 | -0.0806 | 5.6404
14.5 | 0.9066 | 0.1779 | -0.0876 | 5.0961
15 | 0.911 | 0.18954 | -0.093 | 4.8064

## 79. Re 5M Mach 0.50 (1)
BIGFOIL.COM POLAR EXPORT
TP66-S tip
TP66-S tip |  |  |  | Cl Max: | 1.162 | at alpha= | 20 | deg
JavaFoil+Calcfoil stall+Eppler ext transition |  |  |  | L/D Max: | 85.403 | at alpha= | 2.5 | deg
Re: | 5000000 |  |  | Cd Min: | 0.00604 | at alpha= | 0 | deg
Mach: | 0.5 |  |  | Cl=0 at alpha= | -1.7794 | deg
|  |  |  | @ Cl=0.1, Cd= | 0.0061167
|  |  |  | @ Cl=0.4, Cd= | 0.0063921
|  |  |  | @ Cl=0.6, Cd= | 0.040573
alpha (deg) | Cl | Cd | Cm | Cl/Cd
-20 | -0.97 | 0.15136 | -0.02 | -6.41
-19.5 | -0.945 | 0.14101 | -0.02 | -6.702
-19 | -0.918 | 0.14741 | -0.02 | -6.226
-18.5 | -0.893 | 0.13516 | -0.02 | -6.605
-18 | -0.868 | 0.12581 | -0.021 | -6.897
-17.5 | -0.839 | 0.13168 | -0.02 | -6.373
-17 | -0.814 | 0.12057 | -0.02 | -6.75
-16.5 | -0.788 | 0.12363 | -0.021 | -6.377
-16 | -0.761 | 0.11666 | -0.02 | -6.52
-15.5 | -0.735 | 0.10637 | -0.021 | -6.914
-15 | -0.708 | 0.11163 | -0.02 | -6.338
-14.5 | -0.682 | 0.10122 | -0.021 | -6.737
-14 | -0.659 | 0.09044 | -0.022 | -7.288
-13.5 | -0.631 | 0.09225 | -0.022 | -6.837
-13 | -0.602 | 0.0896 | -0.02 | -6.714
-12.5 | -0.577 | 0.08101 | -0.021 | -7.12
-12 | -0.557 | 0.06969 | -0.025 | -7.995
-11.5 | -0.522 | 0.0787 | -0.02 | -6.628
-11 | -0.498 | 0.06911 | -0.022 | -7.2
-10.5 | -0.481 | 0.05598 | -0.027 | -8.593
-10 | -0.442 | 0.0668 | -0.02 | -6.612
-9.5 | -0.418 | 0.05798 | -0.023 | -7.214
-9 | -0.442 | 0.02038 | -0.038 | -21.701
-8.5 | -0.362 | 0.05488 | -0.021 | -6.593
-8 | -0.399 | 0.01289 | -0.041 | -30.949
-7.5 | -0.382 | 0.00988 | -0.043 | -38.722
-7 | -0.349 | 0.00971 | -0.043 | -35.972
-6.5 | -0.316 | 0.00906 | -0.044 | -34.883
-6 | -0.283 | 0.00867 | -0.044 | -32.598
-5.5 | -0.249 | 0.00828 | -0.044 | -30.09
-5 | -0.216 | 0.00813 | -0.045 | -26.535
-4.5 | -0.305 | 0.00775 | -0.045 | -39.338
-4 | -0.279 | 0.00756 | -0.045 | -36.904
-3.5 | -0.226 | 0.00731 | -0.046 | -30.87
-3 | -0.163 | 0.00717 | -0.046 | -22.706
-2.5 | -0.097 | 0.00714 | -0.046 | -13.567
-2 | -0.03 | 0.00629 | -0.047 | -4.74
-1.5 | 0.038 | 0.0062 | -0.047 | 6.074
-1 | 0.105 | 0.00611 | -0.047 | 17.213
-0.5 | 0.173 | 0.00611 | -0.048 | 28.269
0 | 0.24 | 0.00604 | -0.048 | 39.766
0.5 | 0.308 | 0.00615 | -0.048 | 50.059
1 | 0.375 | 0.00631 | -0.049 | 59.405
1.5 | 0.442 | 0.00653 | -0.049 | 67.685
2 | 0.509 | 0.00649 | -0.049 | 78.493
2.5 | 0.576 | 0.00675 | -0.05 | 85.403
3 | 0.64 | 0.00838 | -0.05 | 76.415
3.5 | 0.7 | 0.00868 | -0.05 | 80.648
4 | 0.754 | 0.00906 | -0.051 | 83.21
4.5 | 0.797 | 0.00951 | -0.051 | 83.78
5 | 0.798 | 0.01 | -0.051 | 79.778
5.5 | 0.488 | 0.01057 | -0.052 | 46.132
6 | 0.521 | 0.01117 | -0.052 | 46.634
6.5 | 0.554 | 0.01201 | -0.052 | 46.119
7 | 0.587 | 0.01267 | -0.053 | 46.335
7.5 | 0.62 | 0.01377 | -0.053 | 45.036
8 | 0.651 | 0.01283 | -0.053 | 50.771
8.5 | 0.57 | 0.04748 | -0.037 | 12.008
9 | 0.708 | 0.01571 | -0.053 | 45.104
9.5 | 0.703 | 0.0231 | -0.05 | 30.435
10 | 0.632 | 0.07173 | -0.025 | 8.805
10.5 | 0.743 | 0.03129 | -0.048 | 23.75
11 | 0.686 | 0.07696 | -0.028 | 8.917
11.5 | 0.792 | 0.03766 | -0.048 | 21.03
12 | 0.742 | 0.08179 | -0.031 | 9.07
12.5 | 0.766 | 0.09272 | -0.029 | 8.258
13 | 0.798 | 0.08729 | -0.033 | 9.141
13.5 | 0.818 | 0.10168 | -0.03 | 8.046
14 | 0.852 | 0.09402 | -0.034 | 9.063
14.5 | 0.872 | 0.10698 | -0.031 | 8.147
15 | 0.902 | 0.10277 | -0.033 | 8.779
15.5 | 0.924 | 0.1141 | -0.032 | 8.102
16 | 0.955 | 0.11111 | -0.034 | 8.591
16.5 | 0.978 | 0.12201 | -0.033 | 8.014
17 | 1.006 | 0.13233 | -0.034 | 7.603
17.5 | 1.03 | 0.1302 | -0.034 | 7.914
18 | 1.059 | 0.13964 | -0.035 | 7.584
18.5 | 1.083 | 0.13827 | -0.035 | 7.83
19 | 1.111 | 0.14897 | -0.036 | 7.455
19.5 | 1.135 | 0.1514 | -0.036 | 7.496
20 | 1.162 | 0.15739 | -0.036 | 7.383

## 80. Re 5M Mach 0.50 (2)
BIGFOIL.COM POLAR EXPORT
TP66-S tip
TP66-S tip |  |  |  | Cl Max: | 1.1577 | at alpha= | 20 | deg
XFOIL ncrit=9 |  |  |  | L/D Max: | 109.912 | at alpha= | 3 | deg
Re: | 5000000 |  |  | Cd Min: | 0.31346 | at alpha= | 20 | deg
Mach: | 0.5 |  |  | Cl=0 at alpha= | -1.6755 | deg
|  |  |  | @ Cl=0.1, Cd= | 0.0047368
|  |  |  | @ Cl=0.4, Cd= | 0.0047808
|  |  |  | @ Cl=0.6, Cd= | 0.0055034
alpha (deg) | Cl | Cd | Cm | Cl/Cd
-20 | -0.9309 | 0.29286 | 0.1028 | -3.1787
-19.5 | -0.9075 | 0.28363 | 0.0971 | -3.1996
-19 | -0.8848 | 0.27487 | 0.0918 | -3.219
-18.5 | -0.8621 | 0.26603 | 0.0865 | -3.2406
-18 | -0.8392 | 0.25713 | 0.0812 | -3.2637
-17.5 | -0.8171 | 0.24837 | 0.0762 | -3.2898
-17 | -0.7948 | 0.23954 | 0.0712 | -3.318
-16.5 | -0.7731 | 0.23076 | 0.0663 | -3.3502
-16 | -0.7535 | 0.22129 | 0.0614 | -3.405
-15.5 | -0.7332 | 0.21302 | 0.0569 | -3.4419
-15 | -0.7127 | 0.20465 | 0.0524 | -3.4825
-14.5 | -0.693 | 0.19616 | 0.0481 | -3.5328
-14 | -0.6738 | 0.18759 | 0.0438 | -3.5919
-13.5 | -0.6588 | 0.17677 | 0.0393 | -3.7269
-13 | -0.6428 | 0.16793 | 0.0352 | -3.8278
-12.5 | -0.6267 | 0.15972 | 0.0314 | -3.9237
-12 | -0.612 | 0.15144 | 0.0278 | -4.0412
-11.5 | -0.5992 | 0.1426 | 0.0241 | -4.202
-11 | -0.5883 | 0.13354 | 0.0204 | -4.4054
-10.5 | -0.5786 | 0.12457 | 0.0168 | -4.6448
-10 | -0.571 | 0.11554 | 0.013 | -4.942
-9.5 | -0.5655 | 0.10635 | 0.009 | -5.3173
-9 | -0.5622 | 0.09694 | 0.0046 | -5.7995
-8.5 | -0.5599 | 0.08753 | -0.0001 | -6.3967
-8 | -0.561 | 0.07768 | -0.0058 | -7.2219
-7.5 | -0.5661 | 0.06702 | -0.0132 | -8.4467
-7 | -0.5726 | 0.05478 | -0.0255 | -10.4527
-6.5 | -0.562 | 0.03741 | -0.0483 | -15.0227
-6 | -0.5451 | 0.02495 | -0.0547 | -21.8477
-5.5 | -0.5091 | 0.01489 | -0.0553 | -34.1907
-5 | -0.4525 | 0.0091 | -0.0535 | -49.7253
-4.5 | -0.3846 | 0.00737 | -0.0517 | -52.1845
-4 | -0.3151 | 0.00666 | -0.0506 | -47.3123
-3.5 | -0.2462 | 0.00619 | -0.0497 | -39.7738
-3 | -0.1774 | 0.00596 | -0.0492 | -29.7651
-2.5 | -0.11 | 0.0056 | -0.0489 | -19.6429
-2 | -0.0431 | 0.00519 | -0.0488 | -8.3044
-1.5 | 0.0233 | 0.00497 | -0.0488 | 4.6881
-1 | 0.0893 | 0.00474 | -0.0489 | 18.8397
-0.5 | 0.1556 | 0.00472 | -0.049 | 32.9661
0 | 0.2221 | 0.00469 | -0.0491 | 47.3561
0.5 | 0.2884 | 0.00471 | -0.0493 | 61.2314
1 | 0.3548 | 0.00474 | -0.0494 | 74.8523
1.5 | 0.4213 | 0.0048 | -0.0494 | 87.7708
2 | 0.4883 | 0.00495 | -0.0493 | 98.6465
2.5 | 0.5551 | 0.00519 | -0.0491 | 106.9557
3 | 0.621 | 0.00565 | -0.0486 | 109.9115
3.5 | 0.6863 | 0.0063 | -0.0479 | 108.9365
4 | 0.7503 | 0.00725 | -0.0467 | 103.4897
4.5 | 0.8184 | 0.00763 | -0.0454 | 107.2608
5 | 0.8826 | 0.00821 | -0.0428 | 107.503
5.5 | 0.9483 | 0.00921 | -0.0401 | 102.9642
6 | 1.0074 | 0.01168 | -0.0361 | 86.25
6.5 | 1.0491 | 0.01679 | -0.03 | 62.4836
7 | 1.0691 | 0.02419 | -0.0236 | 44.1959
7.5 | 1.0624 | 0.03246 | -0.0183 | 32.7295
8 | 1.0298 | 0.04045 | -0.016 | 25.4586
8.5 | 0.9999 | 0.05236 | -0.0249 | 19.0966
9 | 0.9732 | 0.06759 | -0.038 | 14.3986
9.5 | 0.9482 | 0.08314 | -0.0479 | 11.4049
10 | 0.9242 | 0.09772 | -0.0548 | 9.4576
10.5 | 0.8981 | 0.11276 | -0.0623 | 7.9647
11 | 0.8886 | 0.12505 | -0.0679 | 7.106
11.5 | 0.8826 | 0.13751 | -0.0737 | 6.4184
12 | 0.8817 | 0.14952 | -0.0793 | 5.8969
12.5 | 0.8856 | 0.16126 | -0.0848 | 5.4918
13 | 0.8934 | 0.17243 | -0.09 | 5.1812
13.5 | 0.9045 | 0.1834 | -0.0953 | 4.9318
14 | 0.918 | 0.19424 | -0.1007 | 4.7261
14.5 | 0.9335 | 0.2045 | -0.106 | 4.5648
15 | 0.9508 | 0.21425 | -0.1112 | 4.4378
15.5 | 0.9691 | 0.22373 | -0.1164 | 4.3316
16 | 0.9876 | 0.23421 | -0.1221 | 4.2167
16.5 | 1.005 | 0.24675 | -0.1284 | 4.0729
17 | 1.0264 | 0.25684 | -0.134 | 3.9963
17.5 | 1.0488 | 0.26676 | -0.1395 | 3.9316
18 | 1.0702 | 0.27628 | -0.145 | 3.8736
18.5 | 1.0921 | 0.28574 | -0.1508 | 3.822
19 | 1.114 | 0.29511 | -0.1565 | 3.7749
19.5 | 1.1356 | 0.30436 | -0.1621 | 3.7311
20 | 1.1577 | 0.31346 | -0.1681 | 3.6933

## 81. Re 6M Mach 0.00 (1)
BIGFOIL.COM POLAR EXPORT
TP66-S tip
TP66-S tip |  |  |  | Cl Max: | 0.843 | at alpha= | 7 | deg
JavaFoil+Calcfoil stall+Eppler ext transition |  |  |  | L/D Max: | 90.771 | at alpha= | 5.5 | deg
Re: | 6000000 |  |  | Cd Min: | 0.00582 | at alpha= | -1 | deg
Mach: | 0 |  |  | Cl=0 at alpha= | -1.7797 | deg
|  |  |  | @ Cl=0.1, Cd= | 0.0058246
|  |  |  | @ Cl=0.4, Cd= | 0.0061441
|  |  |  | @ Cl=0.6, Cd= | 0.01593
alpha (deg) | Cl | Cd | Cm | Cl/Cd
-12.5 | -0.247 | 0.05397 | -0.026 | -4.572
-12 | -0.273 | 0.04067 | -0.028 | -6.704
-11.5 | -0.309 | 0.02254 | -0.031 | -13.702
-11 | -0.347 | 0.01309 | -0.034 | -26.487
-10.5 | -0.38 | 0.01055 | -0.035 | -36.022
-10 | -0.406 | 0.0099 | -0.036 | -40.989
-9.5 | -0.427 | 0.00939 | -0.036 | -45.439
-9 | -0.445 | 0.00893 | -0.036 | -49.836
-8.5 | -0.459 | 0.00888 | -0.037 | -51.628
-8 | -0.467 | 0.00859 | -0.037 | -54.294
-7.5 | -0.468 | 0.00842 | -0.037 | -55.526
-7 | -0.461 | 0.00811 | -0.037 | -56.814
-6.5 | -0.446 | 0.0078 | -0.038 | -57.113
-6 | -0.421 | 0.00763 | -0.038 | -55.222
-5.5 | -0.389 | 0.00735 | -0.038 | -52.911
-5 | -0.349 | 0.00715 | -0.039 | -48.875
-4.5 | -0.303 | 0.00706 | -0.039 | -42.956
-4 | -0.253 | 0.00693 | -0.039 | -36.436
-3.5 | -0.198 | 0.00684 | -0.04 | -28.999
-3 | -0.142 | 0.00681 | -0.04 | -20.817
-2.5 | -0.084 | 0.00608 | -0.04 | -13.834
-2 | -0.026 | 0.00593 | -0.041 | -4.357
-1.5 | 0.033 | 0.006 | -0.041 | 5.439
-1 | 0.091 | 0.00582 | -0.041 | 15.661
-0.5 | 0.15 | 0.00585 | -0.041 | 25.565
0 | 0.208 | 0.00584 | -0.042 | 35.61
0.5 | 0.267 | 0.00582 | -0.042 | 45.79
1 | 0.325 | 0.00595 | -0.042 | 54.594
1.5 | 0.383 | 0.00615 | -0.043 | 62.315
2 | 0.441 | 0.00613 | -0.043 | 71.992
2.5 | 0.499 | 0.00626 | -0.043 | 79.853
3 | 0.556 | 0.0076 | -0.043 | 73.163
3.5 | 0.611 | 0.00775 | -0.044 | 78.921
4 | 0.665 | 0.00795 | -0.044 | 83.62
4.5 | 0.715 | 0.00819 | -0.044 | 87.317
5 | 0.76 | 0.00848 | -0.045 | 89.604
5.5 | 0.796 | 0.00877 | -0.045 | 90.771
6 | 0.822 | 0.00908 | -0.045 | 90.492
6.5 | 0.838 | 0.00939 | -0.045 | 89.203
7 | 0.843 | 0.00969 | -0.046 | 86.909
7.5 | 0.836 | 0.01003 | -0.046 | 83.342
8 | 0.818 | 0.01045 | -0.046 | 78.308
8.5 | 0.791 | 0.01075 | -0.046 | 73.566
9 | 0.756 | 0.01106 | -0.047 | 68.349
9.5 | 0.716 | 0.01165 | -0.047 | 61.456
10 | 0.672 | 0.01226 | -0.047 | 54.805
10.5 | 0.626 | 0.01305 | -0.047 | 48.004
11 | 0.579 | 0.01284 | -0.047 | 45.077
11.5 | 0.532 | 0.01449 | -0.047 | 36.685
12 | 0.484 | 0.01593 | -0.047 | 30.361

## 82. Re 6M Mach 0.00 (2)
BIGFOIL.COM POLAR EXPORT
TP66-S tip
TP66-S tip |  |  |  | Cl Max: | 1.541 | at alpha= | 13.5 | deg
XFOIL ncrit=9 |  |  |  | L/D Max: | 114.766 | at alpha= | 6.5 | deg
Re: | 6000000 |  |  | Cd Min: | 0.17548 | at alpha= | 18.5 | deg
Mach: | 0 |  |  | Cl=0 at alpha= | -1.6964 | deg
|  |  |  | @ Cl=0.1, Cd= | 0.0045065
|  |  |  | @ Cl=0.4, Cd= | 0.0046115
|  |  |  | @ Cl=0.6, Cd= | 0.0058161
alpha (deg) | Cl | Cd | Cm | Cl/Cd
-14 | -0.9974 | 0.08268 | -0.0008 | -12.0634
-13.5 | -1.1164 | 0.04326 | -0.0313 | -25.8067
-13 | -1.1435 | 0.03198 | -0.041 | -35.7567
-12.5 | -1.131 | 0.02577 | -0.0418 | -43.8882
-12 | -1.1015 | 0.0214 | -0.0416 | -51.472
-11.5 | -1.0632 | 0.01816 | -0.0412 | -58.5463
-11 | -1.0201 | 0.01567 | -0.0407 | -65.0989
-10.5 | -0.9745 | 0.01375 | -0.04 | -70.8727
-10 | -0.9284 | 0.0122 | -0.039 | -76.0984
-9.5 | -0.8819 | 0.01094 | -0.0377 | -80.6124
-9 | -0.8334 | 0.00988 | -0.0367 | -84.3522
-8.5 | -0.7714 | 0.00895 | -0.0385 | -86.1899
-8 | -0.708 | 0.00818 | -0.0406 | -86.5526
-7.5 | -0.6458 | 0.00761 | -0.0423 | -84.862
-7 | -0.5863 | 0.00728 | -0.0432 | -80.5357
-6.5 | -0.5325 | 0.0071 | -0.0428 | -75
-6 | -0.48 | 0.00657 | -0.0421 | -73.0594
-5.5 | -0.4257 | 0.00632 | -0.0418 | -67.3576
-5 | -0.3706 | 0.00617 | -0.0417 | -60.0648
-4.5 | -0.3147 | 0.00598 | -0.0417 | -52.6254
-4 | -0.2588 | 0.0058 | -0.0417 | -44.6207
-3.5 | -0.2025 | 0.0057 | -0.0418 | -35.5263
-3 | -0.1463 | 0.00546 | -0.0419 | -26.7949
-2.5 | -0.0902 | 0.00513 | -0.0421 | -17.5828
-2 | -0.034 | 0.00492 | -0.0423 | -6.9106
-1.5 | 0.022 | 0.00473 | -0.0425 | 4.6512
-1 | 0.0779 | 0.00453 | -0.0427 | 17.1965
-0.5 | 0.1342 | 0.00447 | -0.0429 | 30.0224
0 | 0.1905 | 0.00449 | -0.0431 | 42.4276
0.5 | 0.247 | 0.00446 | -0.0433 | 55.3812
1 | 0.3031 | 0.00448 | -0.0435 | 67.6562
1.5 | 0.3594 | 0.00451 | -0.0436 | 79.6896
2 | 0.4154 | 0.00465 | -0.0438 | 89.3333
2.5 | 0.4713 | 0.00484 | -0.0439 | 97.376
3 | 0.5262 | 0.00523 | -0.0439 | 100.6119
3.5 | 0.581 | 0.00563 | -0.0439 | 103.1972
4 | 0.6351 | 0.00616 | -0.0438 | 103.1006
4.5 | 0.6891 | 0.00665 | -0.0436 | 103.6241
5 | 0.7426 | 0.0069 | -0.0432 | 107.6232
5.5 | 0.7954 | 0.00715 | -0.0425 | 111.2448
6 | 0.8507 | 0.00748 | -0.0426 | 113.7299
6.5 | 0.9055 | 0.00789 | -0.0425 | 114.7655
7 | 0.9598 | 0.00838 | -0.0424 | 114.5346
7.5 | 1.0128 | 0.0091 | -0.0421 | 111.2967
8 | 1.0671 | 0.00946 | -0.0421 | 112.8013
8.5 | 1.1207 | 0.00988 | -0.042 | 113.4312
9 | 1.1731 | 0.0105 | -0.0417 | 111.7238
9.5 | 1.2244 | 0.01127 | -0.0413 | 108.6424
10 | 1.2745 | 0.01219 | -0.0407 | 104.5529
10.5 | 1.3231 | 0.01325 | -0.0399 | 99.8566
11 | 1.3701 | 0.01448 | -0.039 | 94.6202
11.5 | 1.4146 | 0.01595 | -0.0378 | 88.6897
12 | 1.456 | 0.01767 | -0.0363 | 82.3995
12.5 | 1.4927 | 0.01981 | -0.0343 | 75.3508
13 | 1.5227 | 0.02245 | -0.0316 | 67.8263
13.5 | 1.541 | 0.02582 | -0.0279 | 59.6824
14 | 1.5345 | 0.02992 | -0.0217 | 51.2868
14.5 | 1.5152 | 0.03545 | -0.0178 | 42.7419
15 | 1.4857 | 0.0446 | -0.0195 | 33.3117
15.5 | 1.4469 | 0.05792 | -0.0264 | 24.981
16 | 1.4056 | 0.07363 | -0.0356 | 19.09
16.5 | 1.3573 | 0.09131 | -0.0451 | 14.8647
17 | 1.3065 | 0.10998 | -0.0545 | 11.8794
17.5 | 1.2604 | 0.12828 | -0.0634 | 9.8254
18 | 1.2034 | 0.1502 | -0.0745 | 8.012
18.5 | 1.1429 | 0.17548 | -0.0882 | 6.513

## 83. Re 6M Mach 0.10 (1)
BIGFOIL.COM POLAR EXPORT
TP66-S tip
TP66-S tip |  |  |  | Cl Max: | 0.838 | at alpha= | 7 | deg
JavaFoil+Calcfoil stall+Eppler ext transition |  |  |  | L/D Max: | 90.648 | at alpha= | 5.5 | deg
Re: | 6000000 |  |  | Cd Min: | 0.00583 | at alpha= | -1 | deg
Mach: | 0.1 |  |  | Cl=0 at alpha= | -1.7797 | deg
|  |  |  | @ Cl=0.1, Cd= | 0.0058328
|  |  |  | @ Cl=0.4, Cd= | 0.0061549
|  |  |  | @ Cl=0.6, Cd= | 0.01663
alpha (deg) | Cl | Cd | Cm | Cl/Cd
-12.5 | -0.208 | 0.05841 | -0.025 | -3.564
-12 | -0.233 | 0.04697 | -0.027 | -4.96
-11.5 | -0.264 | 0.0319 | -0.03 | -8.28
-11 | -0.306 | 0.01566 | -0.033 | -19.558
-10.5 | -0.346 | 0.0108 | -0.035 | -32.047
-10 | -0.377 | 0.01001 | -0.036 | -37.643
-9.5 | -0.402 | 0.00949 | -0.036 | -42.347
-9 | -0.424 | 0.00901 | -0.036 | -47.043
-8.5 | -0.442 | 0.00896 | -0.037 | -49.327
-8 | -0.454 | 0.00867 | -0.037 | -52.383
-7.5 | -0.459 | 0.00844 | -0.037 | -54.391
-7 | -0.456 | 0.00813 | -0.038 | -56.047
-6.5 | -0.443 | 0.00787 | -0.038 | -56.241
-6 | -0.42 | 0.00769 | -0.038 | -54.639
-5.5 | -0.389 | 0.00741 | -0.039 | -52.491
-5 | -0.35 | 0.0072 | -0.039 | -48.6
-4.5 | -0.304 | 0.00707 | -0.039 | -43.045
-4 | -0.254 | 0.00693 | -0.04 | -36.573
-3.5 | -0.199 | 0.00687 | -0.04 | -28.997
-3 | -0.142 | 0.00681 | -0.04 | -20.916
-2.5 | -0.084 | 0.00608 | -0.04 | -13.904
-2 | -0.026 | 0.00594 | -0.041 | -4.371
-1.5 | 0.033 | 0.006 | -0.041 | 5.463
-1 | 0.092 | 0.00583 | -0.041 | 15.721
-0.5 | 0.15 | 0.00585 | -0.042 | 25.695
0 | 0.209 | 0.00585 | -0.042 | 35.745
0.5 | 0.268 | 0.00583 | -0.042 | 45.98
1 | 0.327 | 0.00597 | -0.042 | 54.743
1.5 | 0.385 | 0.00616 | -0.043 | 62.568
2 | 0.444 | 0.00614 | -0.043 | 72.254
2.5 | 0.502 | 0.00626 | -0.043 | 80.132
3 | 0.559 | 0.00761 | -0.044 | 73.404
3.5 | 0.614 | 0.00778 | -0.044 | 78.965
4 | 0.668 | 0.00798 | -0.044 | 83.628
4.5 | 0.719 | 0.00822 | -0.044 | 87.407
5 | 0.763 | 0.00851 | -0.045 | 89.616
5.5 | 0.798 | 0.0088 | -0.045 | 90.648
6 | 0.823 | 0.00914 | -0.045 | 90.019
6.5 | 0.837 | 0.00944 | -0.046 | 88.622
7 | 0.838 | 0.00975 | -0.046 | 85.936
7.5 | 0.827 | 0.0101 | -0.046 | 81.89
8 | 0.805 | 0.01054 | -0.046 | 76.329
8.5 | 0.772 | 0.01086 | -0.047 | 71.08
9 | 0.731 | 0.01123 | -0.047 | 65.09
9.5 | 0.685 | 0.01176 | -0.047 | 58.226
10 | 0.635 | 0.01244 | -0.047 | 51.064
10.5 | 0.584 | 0.01328 | -0.048 | 43.988
11 | 0.531 | 0.01262 | -0.048 | 42.105
11.5 | 0.48 | 0.01474 | -0.048 | 32.538
12 | 0.428 | 0.01663 | -0.047 | 25.711

## 84. Re 6M Mach 0.10 (2)
BIGFOIL.COM POLAR EXPORT
TP66-S tip
TP66-S tip |  |  |  | Cl Max: | 1.5015 | at alpha= | 13 | deg
XFOIL ncrit=9 |  |  |  | L/D Max: | 114.773 | at alpha= | 6.5 | deg
Re: | 6000000 |  |  | Cd Min: | 0.21934 | at alpha= | -17 | deg
Mach: | 0.1 |  |  | Cl=0 at alpha= | -1.6959 | deg
|  |  |  | @ Cl=0.1, Cd= | 0.004507
|  |  |  | @ Cl=0.4, Cd= | 0.004616
|  |  |  | @ Cl=0.6, Cd= | 0.0058077
alpha (deg) | Cl | Cd | Cm | Cl/Cd
-17 | -0.7375 | 0.21934 | 0.0602 | -3.3624
-16.5 | -0.7219 | 0.21178 | 0.0564 | -3.4087
-16 | -0.7068 | 0.20408 | 0.0525 | -3.4633
-15.5 | -0.6927 | 0.19621 | 0.0488 | -3.5304
-14 | -0.6715 | 0.16519 | 0.0365 | -4.065
-13.5 | -0.6603 | 0.15795 | 0.0333 | -4.1804
-13 | -0.995 | 0.06803 | -0.0098 | -14.6259
-12.5 | -1.065 | 0.03805 | -0.0388 | -27.9895
-12 | -1.077 | 0.02847 | -0.0426 | -37.8293
-11.5 | -1.0562 | 0.02227 | -0.0429 | -47.427
-11 | -1.0205 | 0.01817 | -0.0424 | -56.164
-10.5 | -0.978 | 0.01532 | -0.0416 | -63.8381
-10 | -0.933 | 0.01322 | -0.0405 | -70.5749
-9.5 | -0.8873 | 0.01162 | -0.039 | -76.3597
-9 | -0.8401 | 0.01034 | -0.0375 | -81.2476
-8.5 | -0.7777 | 0.00926 | -0.0393 | -83.9849
-8 | -0.7136 | 0.00839 | -0.0413 | -85.0536
-7.5 | -0.6508 | 0.00772 | -0.0429 | -84.3005
-7 | -0.5909 | 0.00732 | -0.0437 | -80.724
-6.5 | -0.5367 | 0.00712 | -0.0432 | -75.3792
-6 | -0.4836 | 0.00662 | -0.0425 | -73.0514
-5.5 | -0.4288 | 0.00635 | -0.0421 | -67.5276
-5 | -0.3732 | 0.00618 | -0.042 | -60.3883
-4.5 | -0.3169 | 0.006 | -0.042 | -52.8167
-4 | -0.2605 | 0.00582 | -0.042 | -44.7595
-3.5 | -0.2039 | 0.00571 | -0.0421 | -35.7093
-3 | -0.1472 | 0.00548 | -0.0422 | -26.8613
-2.5 | -0.0908 | 0.00515 | -0.0423 | -17.6311
-2 | -0.0343 | 0.00492 | -0.0425 | -6.9715
-1.5 | 0.0221 | 0.00474 | -0.0427 | 4.6624
-1 | 0.0783 | 0.00453 | -0.0429 | 17.2848
-0.5 | 0.1349 | 0.00447 | -0.0431 | 30.179
0.5 | 0.2483 | 0.00447 | -0.0435 | 55.5481
1 | 0.3048 | 0.00449 | -0.0437 | 67.8842
1.5 | 0.3614 | 0.00452 | -0.0438 | 79.9558
2 | 0.4177 | 0.00466 | -0.044 | 89.6352
2.5 | 0.474 | 0.00485 | -0.0441 | 97.732
3 | 0.5292 | 0.00524 | -0.0441 | 100.9924
3.5 | 0.5844 | 0.00565 | -0.0441 | 103.4336
4 | 0.6388 | 0.0062 | -0.0439 | 103.0323
4.5 | 0.6931 | 0.00669 | -0.0437 | 103.6024
5 | 0.7472 | 0.00693 | -0.0433 | 107.8211
5.5 | 0.8003 | 0.00718 | -0.0425 | 111.4624
6 | 0.8561 | 0.00752 | -0.0425 | 113.8431
6.5 | 0.9113 | 0.00794 | -0.0425 | 114.7733
7 | 0.9661 | 0.00846 | -0.0423 | 114.1962
7.5 | 1.0198 | 0.00914 | -0.0419 | 111.5755
8 | 1.0745 | 0.00953 | -0.0418 | 112.7492
8.5 | 1.1284 | 0.01004 | -0.0416 | 112.3904
9 | 1.1811 | 0.01075 | -0.0412 | 109.8698
9.5 | 1.2326 | 0.01161 | -0.0406 | 106.1671
10 | 1.2827 | 0.01264 | -0.0398 | 101.4794
10.5 | 1.3309 | 0.01388 | -0.0387 | 95.8862
11 | 1.3769 | 0.01535 | -0.0375 | 89.7003
11.5 | 1.4194 | 0.01717 | -0.0358 | 82.6674
12 | 1.4572 | 0.01941 | -0.0337 | 75.0747
12.5 | 1.4866 | 0.02238 | -0.0308 | 66.4254
13 | 1.5015 | 0.02637 | -0.0267 | 56.9397
13.5 | 1.4851 | 0.03138 | -0.0197 | 47.3263
14 | 1.4503 | 0.03911 | -0.0171 | 37.0826
14.5 | 1.4241 | 0.04907 | -0.021 | 29.0218
15 | 1.3873 | 0.06319 | -0.0295 | 21.9544
15.5 | 1.3456 | 0.07971 | -0.0393 | 16.8812
16 | 1.3039 | 0.09656 | -0.0482 | 13.5035
16.5 | 1.2578 | 0.11457 | -0.057 | 10.9784
17 | 1.2103 | 0.13361 | -0.0662 | 9.0585
17.5 | 1.1636 | 0.15358 | -0.0763 | 7.5765
18 | 1.0991 | 0.1809 | -0.0909 | 6.0757

## 85. Re 6M Mach 0.25 (1)
BIGFOIL.COM POLAR EXPORT
TP66-S tip
TP66-S tip |  |  |  | Cl Max: | 0.822 | at alpha= | 6 | deg
JavaFoil+Calcfoil stall+Eppler ext transition |  |  |  | L/D Max: | 89.319 | at alpha= | 5 | deg
Re: | 6000000 |  |  | Cd Min: | 0.00585 | at alpha= | -1 | deg
Mach: | 0.25 |  |  | Cl=0 at alpha= | -1.7787 | deg
|  |  |  | @ Cl=0.1, Cd= | 0.01551
|  |  |  | @ Cl=0.4, Cd= | 0.01551
|  |  |  | @ Cl=0.6, Cd= | 0.01551
alpha (deg) | Cl | Cd | Cm | Cl/Cd
-11.5 | -0.057 | 0.0561 | -0.025 | -1.019
-11 | -0.056 | 0.04388 | -0.028 | -1.266
-10.5 | -0.056 | 0.02462 | -0.032 | -2.261
-10 | -0.056 | 0.01324 | -0.035 | -4.202
-9.5 | -0.151 | 0.01044 | -0.037 | -14.501
-9 | -0.23 | 0.00959 | -0.037 | -23.94
-8.5 | -0.292 | 0.00913 | -0.038 | -32.028
-8 | -0.344 | 0.00902 | -0.038 | -38.126
-7.5 | -0.383 | 0.00873 | -0.038 | -43.845
-7 | -0.407 | 0.0084 | -0.039 | -48.459
-6.5 | -0.416 | 0.00808 | -0.039 | -51.457
-6 | -0.408 | 0.00784 | -0.039 | -52.118
-5.5 | -0.387 | 0.00754 | -0.04 | -51.307
-5 | -0.353 | 0.00732 | -0.04 | -48.208
-4.5 | -0.31 | 0.00718 | -0.04 | -43.156
-4 | -0.259 | 0.00703 | -0.041 | -36.928
-3.5 | -0.204 | 0.00691 | -0.041 | -29.58
-3 | -0.146 | 0.00688 | -0.041 | -21.26
-2.5 | -0.087 | 0.0061 | -0.042 | -14.235
-2 | -0.027 | 0.0061 | -0.042 | -4.37
-1.5 | 0.034 | 0.00601 | -0.042 | 5.605
-1 | 0.094 | 0.00585 | -0.042 | 16.097
-0.5 | 0.154 | 0.00587 | -0.043 | 26.313
0 | 0.215 | 0.00589 | -0.043 | 36.468
0.5 | 0.275 | 0.00602 | -0.043 | 45.763
1 | 0.336 | 0.00599 | -0.044 | 55.98
1.5 | 0.396 | 0.00621 | -0.044 | 63.772
2 | 0.456 | 0.0063 | -0.044 | 72.399
2.5 | 0.516 | 0.00643 | -0.045 | 80.241
3 | 0.574 | 0.00772 | -0.045 | 74.35
3.5 | 0.631 | 0.00786 | -0.045 | 80.23
4 | 0.685 | 0.00813 | -0.045 | 84.196
4.5 | 0.735 | 0.00839 | -0.046 | 87.638
5 | 0.778 | 0.00871 | -0.046 | 89.319
5.5 | 0.807 | 0.00906 | -0.046 | 89.135
6 | 0.822 | 0.0094 | -0.047 | 87.451
6.5 | 0.82 | 0.00976 | -0.047 | 83.971
7 | 0.796 | 0.01013 | -0.047 | 78.593
7.5 | 0.752 | 0.01053 | -0.047 | 71.401
8 | 0.687 | 0.01102 | -0.048 | 62.278
8.5 | 0.603 | 0.01139 | -0.048 | 52.987
9 | 0.506 | 0.01191 | -0.048 | 42.483
9.5 | 0.397 | 0.01265 | -0.048 | 31.419
10 | 0.276 | 0.01362 | -0.049 | 20.288
10.5 | 0.086 | 0.01407 | -0.049 | 6.109
11 | 0.088 | 0.01551 | -0.048 | 5.701

## 86. Re 6M Mach 0.25 (2)
BIGFOIL.COM POLAR EXPORT
TP66-S tip
TP66-S tip |  |  |  | Cl Max: | 1.2928 | at alpha= | 10.5 | deg
XFOIL ncrit=9 |  |  |  | L/D Max: | 114.175 | at alpha= | 6 | deg
Re: | 6000000 |  |  | Cd Min: | 0.26727 | at alpha= | -20 | deg
Mach: | 0.25 |  |  | Cl=0 at alpha= | -1.6921 | deg
|  |  |  | @ Cl=0.1, Cd= | 0.0045498
|  |  |  | @ Cl=0.4, Cd= | 0.0046261
|  |  |  | @ Cl=0.6, Cd= | 0.0057469
alpha (deg) | Cl | Cd | Cm | Cl/Cd
-20 | -0.854 | 0.26727 | 0.0883 | -3.1953
-19.5 | -0.8353 | 0.25995 | 0.0837 | -3.2133
-19 | -0.8171 | 0.25268 | 0.0792 | -3.2337
-18.5 | -0.7989 | 0.24531 | 0.0748 | -3.2567
-18 | -0.7808 | 0.2378 | 0.0704 | -3.2834
-17.5 | -0.7634 | 0.23034 | 0.0663 | -3.3142
-17 | -0.7461 | 0.22276 | 0.0622 | -3.3493
-16.5 | -0.7295 | 0.21512 | 0.0582 | -3.3911
-16 | -0.7132 | 0.2073 | 0.0542 | -3.4404
-15.5 | -0.6976 | 0.19936 | 0.0503 | -3.4992
-15 | -0.6829 | 0.19124 | 0.0465 | -3.5709
-14.5 | -0.6742 | 0.18126 | 0.0424 | -3.7195
-14 | -0.6664 | 0.17044 | 0.0382 | -3.9099
-13.5 | -0.6577 | 0.16128 | 0.0344 | -4.078
-13 | -0.6457 | 0.15395 | 0.0311 | -4.1942
-12.5 | -0.6346 | 0.14653 | 0.0279 | -4.3309
-12 | -0.6252 | 0.13872 | 0.0247 | -4.5069
-11.5 | -0.6195 | 0.12974 | 0.0211 | -4.7749
-11 | -0.6171 | 0.11995 | 0.0171 | -5.1446
-10.5 | -0.6186 | 0.10957 | 0.0127 | -5.6457
-10 | -0.6263 | 0.09793 | 0.0072 | -6.3954
-9.5 | -0.6463 | 0.08364 | -0.0008 | -7.7272
-9 | -0.6796 | 0.06527 | -0.0148 | -10.4121
-8.5 | -0.7624 | 0.02495 | -0.0448 | -30.5571
-8 | -0.7413 | 0.01203 | -0.0452 | -61.6209
-7.5 | -0.6767 | 0.00957 | -0.0467 | -70.7106
-7 | -0.6159 | 0.00805 | -0.0468 | -76.5093
-6.5 | -0.5598 | 0.00738 | -0.0457 | -75.8537
-6 | -0.5031 | 0.00718 | -0.0448 | -70.0696
-5.5 | -0.4459 | 0.00658 | -0.0442 | -67.766
-5 | -0.3877 | 0.00631 | -0.0438 | -61.4422
-4.5 | -0.329 | 0.00615 | -0.0436 | -53.4959
-4 | -0.2702 | 0.00589 | -0.0435 | -45.8744
-3.5 | -0.2115 | 0.00577 | -0.0434 | -36.6551
-3 | -0.1526 | 0.0056 | -0.0434 | -27.25
-2.5 | -0.0943 | 0.0052 | -0.0435 | -18.1346
-2 | -0.0359 | 0.00495 | -0.0437 | -7.2525
-1.5 | 0.0224 | 0.00477 | -0.0438 | 4.696
-1 | 0.0803 | 0.00457 | -0.044 | 17.5711
-0.5 | 0.1388 | 0.00451 | -0.0442 | 30.7761
0 | 0.1973 | 0.00452 | -0.0444 | 43.6504
0.5 | 0.2557 | 0.00451 | -0.0446 | 56.6962
1 | 0.314 | 0.00454 | -0.0447 | 69.163
1.5 | 0.3725 | 0.00456 | -0.0449 | 81.6886
2 | 0.4307 | 0.0047 | -0.045 | 91.6383
2.5 | 0.4889 | 0.00489 | -0.0451 | 99.9796
3.5 | 0.603 | 0.00577 | -0.0449 | 104.5061
4 | 0.6594 | 0.00635 | -0.0446 | 103.8425
4.5 | 0.7159 | 0.00687 | -0.0442 | 104.2067
5 | 0.7728 | 0.0071 | -0.0437 | 108.8451
5.5 | 0.8278 | 0.00733 | -0.0426 | 112.9332
6 | 0.886 | 0.00776 | -0.0423 | 114.1753
6.5 | 0.9438 | 0.00829 | -0.0419 | 113.848
7 | 1.0003 | 0.0091 | -0.0411 | 109.9231
7.5 | 1.0577 | 0.00967 | -0.0405 | 109.3795
8 | 1.1132 | 0.01061 | -0.0395 | 104.9199
8.5 | 1.166 | 0.01201 | -0.038 | 97.0858
9 | 1.2139 | 0.01415 | -0.0359 | 85.788
9.5 | 1.2546 | 0.01729 | -0.0329 | 72.5622
10 | 1.2838 | 0.0218 | -0.029 | 58.8899
10.5 | 1.2928 | 0.02808 | -0.0241 | 46.0399
11 | 1.2794 | 0.03442 | -0.0181 | 37.1702
11.5 | 1.2396 | 0.04283 | -0.0162 | 28.9423
12 | 1.206 | 0.05511 | -0.0237 | 21.8835
12.5 | 1.1675 | 0.07212 | -0.0366 | 16.1883
13 | 1.1362 | 0.08886 | -0.047 | 12.7864
13.5 | 1.1039 | 0.10533 | -0.0551 | 10.4804
14 | 1.0589 | 0.12427 | -0.0634 | 8.521
15 | 0.9153 | 0.18774 | -0.0924 | 4.8754
15.5 | 0.9256 | 0.19693 | -0.0971 | 4.7001

## 87. Re 6M Mach 0.50 (1)
BIGFOIL.COM POLAR EXPORT
TP66-S tip
TP66-S tip |  |  |  | Cl Max: | 1.164 | at alpha= | 20 | deg
JavaFoil+Calcfoil stall+Eppler ext transition |  |  |  | L/D Max: | 86.126 | at alpha= | 4.5 | deg
Re: | 6000000 |  |  | Cd Min: | 0.00608 | at alpha= | -1 | deg
Mach: | 0.5 |  |  | Cl=0 at alpha= | -1.7794 | deg
|  |  |  | @ Cl=0.1, Cd= | 0.0060867
|  |  |  | @ Cl=0.4, Cd= | 0.0063034
|  |  |  | @ Cl=0.6, Cd= | 0.012752
alpha (deg) | Cl | Cd | Cm | Cl/Cd
-20 | -0.971 | 0.14855 | -0.02 | -6.537
-19.5 | -0.946 | 0.13843 | -0.021 | -6.835
-19 | -0.918 | 0.14518 | -0.02 | -6.326
-18.5 | -0.894 | 0.13251 | -0.021 | -6.745
-18 | -0.871 | 0.12223 | -0.022 | -7.123
-17.5 | -0.84 | 0.12978 | -0.02 | -6.473
-17 | -0.816 | 0.11753 | -0.021 | -6.946
-16.5 | -0.789 | 0.12092 | -0.021 | -6.526
-16 | -0.762 | 0.11422 | -0.021 | -6.667
-15.5 | -0.739 | 0.10234 | -0.022 | -7.224
-15 | -0.708 | 0.11041 | -0.02 | -6.413
-14.5 | -0.683 | 0.09915 | -0.021 | -6.888
-14 | -0.664 | 0.08561 | -0.024 | -7.755
-13.5 | -0.632 | 0.09043 | -0.022 | -6.988
-13 | -0.603 | 0.0885 | -0.021 | -6.809
-12.5 | -0.581 | 0.07733 | -0.023 | -7.507
-12 | -0.57 | 0.0587 | -0.029 | -9.713
-11.5 | -0.522 | 0.07749 | -0.02 | -6.737
-11 | -0.5 | 0.06644 | -0.024 | -7.528
-10.5 | -0.494 | 0.0455 | -0.031 | -10.861
-10 | -0.442 | 0.06581 | -0.021 | -6.718
-9.5 | -0.422 | 0.05466 | -0.026 | -7.719
-9 | -0.456 | 0.0152 | -0.039 | -30.028
-8.5 | -0.362 | 0.05395 | -0.021 | -6.717
-8 | -0.409 | 0.011 | -0.042 | -37.152
-7.5 | -0.382 | 0.0097 | -0.043 | -39.426
-7 | -0.349 | 0.00941 | -0.043 | -37.123
-6.5 | -0.316 | 0.00875 | -0.044 | -36.103
-6 | -0.283 | 0.00851 | -0.044 | -33.227
-5.5 | -0.249 | 0.0081 | -0.044 | -30.775
-5 | -0.216 | 0.00792 | -0.045 | -27.253
-4.5 | -0.305 | 0.00765 | -0.045 | -39.844
-4 | -0.279 | 0.00744 | -0.045 | -37.512
-3.5 | -0.226 | 0.00723 | -0.046 | -31.22
-3 | -0.163 | 0.00717 | -0.046 | -22.695
-2.5 | -0.097 | 0.00703 | -0.046 | -13.773
-2 | -0.03 | 0.00629 | -0.047 | -4.742
-1.5 | 0.038 | 0.00617 | -0.047 | 6.107
-1 | 0.105 | 0.00608 | -0.047 | 17.313
-0.5 | 0.173 | 0.00611 | -0.048 | 28.266
0 | 0.24 | 0.00609 | -0.048 | 39.438
0.5 | 0.308 | 0.00618 | -0.048 | 49.779
1 | 0.375 | 0.00624 | -0.049 | 60.074
1.5 | 0.442 | 0.00641 | -0.049 | 69.04
2 | 0.509 | 0.00656 | -0.049 | 77.636
2.5 | 0.576 | 0.00684 | -0.05 | 84.276
3 | 0.64 | 0.00824 | -0.05 | 77.643
3.5 | 0.7 | 0.00849 | -0.05 | 82.536
4 | 0.754 | 0.00886 | -0.051 | 85.094
4.5 | 0.797 | 0.00925 | -0.051 | 86.126
5 | 0.798 | 0.00973 | -0.051 | 81.964
5.5 | 0.488 | 0.0103 | -0.052 | 47.345
6 | 0.521 | 0.01088 | -0.052 | 47.856
6.5 | 0.554 | 0.01174 | -0.052 | 47.211
7 | 0.587 | 0.01237 | -0.053 | 47.457
7.5 | 0.62 | 0.01334 | -0.053 | 46.516
8 | 0.653 | 0.01404 | -0.053 | 46.53
8.5 | 0.663 | 0.01654 | -0.052 | 40.073
9 | 0.711 | 0.01511 | -0.053 | 47.062
9.5 | 0.716 | 0.01991 | -0.051 | 35.966
10 | 0.632 | 0.07037 | -0.026 | 8.984
10.5 | 0.762 | 0.0251 | -0.05 | 30.372
11 | 0.688 | 0.0752 | -0.03 | 9.148
11.5 | 0.814 | 0.02982 | -0.05 | 27.291
12 | 0.754 | 0.07466 | -0.036 | 10.093
12.5 | 0.767 | 0.091 | -0.03 | 8.424
13 | 0.815 | 0.07668 | -0.039 | 10.623
13.5 | 0.819 | 0.0993 | -0.03 | 8.244
14 | 0.875 | 0.0792 | -0.041 | 11.049
14.5 | 0.873 | 0.10492 | -0.031 | 8.316
15 | 0.936 | 0.08159 | -0.042 | 11.47
15.5 | 0.927 | 0.11178 | -0.033 | 8.291
16 | 0.972 | 0.09977 | -0.039 | 9.74
16.5 | 0.979 | 0.11965 | -0.034 | 8.185
17 | 1.008 | 0.12882 | -0.035 | 7.824
17.5 | 1.031 | 0.12783 | -0.034 | 8.069
18 | 1.061 | 0.13607 | -0.036 | 7.799
18.5 | 1.084 | 0.13563 | -0.035 | 7.992
19 | 1.113 | 0.14504 | -0.037 | 7.674
19.5 | 1.137 | 0.1438 | -0.036 | 7.905
20 | 1.164 | 0.15378 | -0.037 | 7.569

## 88. Re 6M Mach 0.50 (2)
BIGFOIL.COM POLAR EXPORT
TP66-S tip
TP66-S tip |  |  |  | Cl Max: | 1.1572 | at alpha= | 20 | deg
XFOIL ncrit=9 |  |  |  | L/D Max: | 111.15 | at alpha= | 5 | deg
Re: | 6000000 |  |  | Cd Min: | 0.31432 | at alpha= | 20 | deg
Mach: | 0.5 |  |  | Cl=0 at alpha= | -1.6744 | deg
|  |  |  | @ Cl=0.1, Cd= | 0.0047235
|  |  |  | @ Cl=0.4, Cd= | 0.0047568
|  |  |  | @ Cl=0.6, Cd= | 0.0054448
alpha (deg) | Cl | Cd | Cm | Cl/Cd
-12.5 | -0.6292 | 0.15879 | 0.0313 | -3.9625
-12 | -0.6139 | 0.15093 | 0.0278 | -4.0674
-11.5 | -0.6003 | 0.14251 | 0.0242 | -4.2123
-11 | -0.5893 | 0.13362 | 0.0205 | -4.4103
-10.5 | -0.5801 | 0.12455 | 0.0168 | -4.6576
-10 | -0.5728 | 0.11541 | 0.013 | -4.9632
-9.5 | -0.5676 | 0.10613 | 0.009 | -5.3482
-9 | -0.5645 | 0.09666 | 0.0045 | -5.8401
-8.5 | -0.5636 | 0.08697 | -0.0004 | -6.4804
-8 | -0.5649 | 0.07707 | -0.0062 | -7.3297
-7.5 | -0.5701 | 0.06638 | -0.0137 | -8.5884
-7 | -0.5759 | 0.05363 | -0.0275 | -10.7384
-6.5 | -0.5634 | 0.03613 | -0.05 | -15.5937
-6 | -0.5504 | 0.02449 | -0.0544 | -22.4745
-5.5 | -0.5126 | 0.01422 | -0.0552 | -36.0478
-5 | -0.4549 | 0.00847 | -0.0533 | -53.7072
-4.5 | -0.3859 | 0.00704 | -0.0516 | -54.8153
-4 | -0.3159 | 0.0064 | -0.0505 | -49.3594
-3.5 | -0.2467 | 0.00602 | -0.0497 | -40.9801
-3 | -0.1779 | 0.00583 | -0.0492 | -30.5146
-2.5 | -0.1101 | 0.00551 | -0.0489 | -19.9819
-2 | -0.0433 | 0.00515 | -0.0488 | -8.4078
-1.5 | 0.0232 | 0.00495 | -0.0488 | 4.6869
-1 | 0.0893 | 0.00473 | -0.0489 | 18.8795
-0.5 | 0.1557 | 0.00469 | -0.049 | 33.1983
0 | 0.2224 | 0.00466 | -0.0492 | 47.7253
0.5 | 0.2888 | 0.00469 | -0.0493 | 61.5778
1 | 0.3552 | 0.00473 | -0.0494 | 75.0951
1.5 | 0.422 | 0.00477 | -0.0495 | 88.4696
2 | 0.4888 | 0.00492 | -0.0494 | 99.3496
2.5 | 0.5558 | 0.00513 | -0.0493 | 108.3431
3 | 0.6218 | 0.0056 | -0.0488 | 111.0357
3.5 | 0.6869 | 0.00629 | -0.048 | 109.2051
4 | 0.7521 | 0.00711 | -0.0469 | 105.7806
4.5 | 0.821 | 0.00747 | -0.0458 | 109.9063
5 | 0.8892 | 0.008 | -0.0441 | 111.15
5.5 | 0.9514 | 0.00878 | -0.0405 | 108.3599
6 | 1.0127 | 0.01105 | -0.0368 | 91.6471
6.5 | 1.0556 | 0.01598 | -0.0307 | 66.0576
7 | 1.0769 | 0.02328 | -0.0243 | 46.2586
7.5 | 1.0718 | 0.03151 | -0.0188 | 34.0146
8 | 1.0397 | 0.03935 | -0.0159 | 26.4219
8.5 | 1.0081 | 0.0512 | -0.0244 | 19.6895
9 | 0.9732 | 0.06791 | -0.0391 | 14.3307
9.5 | 0.9466 | 0.08369 | -0.0486 | 11.3108
10 | 0.9237 | 0.09803 | -0.0551 | 9.4226
10.5 | 0.9056 | 0.11142 | -0.0615 | 8.1278
11 | 0.8935 | 0.1242 | -0.0675 | 7.194
11.5 | 0.8861 | 0.13691 | -0.0735 | 6.4721
12 | 0.8844 | 0.14907 | -0.0791 | 5.9328
12.5 | 0.8876 | 0.16099 | -0.0847 | 5.5134
13 | 0.8948 | 0.17233 | -0.0901 | 5.1924
13.5 | 0.9057 | 0.18335 | -0.0954 | 4.9397
14 | 0.9195 | 0.19386 | -0.1007 | 4.7431
14.5 | 0.9352 | 0.20381 | -0.1059 | 4.5886
15 | 0.9526 | 0.21325 | -0.111 | 4.4671
15.5 | 0.9693 | 0.22402 | -0.1167 | 4.3268
16 | 0.9882 | 0.23467 | -0.1224 | 4.211
16.5 | 1.0075 | 0.24514 | -0.128 | 4.1099
17.5 | 1.0493 | 0.26548 | -0.1393 | 3.9525
18 | 1.0705 | 0.27493 | -0.1449 | 3.8937
18.5 | 1.0919 | 0.28423 | -0.1506 | 3.8416
19 | 1.1128 | 0.29491 | -0.1567 | 3.7734
19.5 | 1.1346 | 0.30449 | -0.1624 | 3.7262
20 | 1.1572 | 0.31432 | -0.1685 | 3.6816

## 89. Re 7M Mach 0.00 (1)
BIGFOIL.COM POLAR EXPORT
TP66-S tip
TP66-S tip |  |  |  | Cl Max: | 0.843 | at alpha= | 7 | deg
JavaFoil+Calcfoil stall+Eppler ext transition |  |  |  | L/D Max: | 92.626 | at alpha= | 5.5 | deg
Re: | 7000000 |  |  | Cd Min: | 0.00582 | at alpha= | 0 | deg
Mach: | 0 |  |  | Cl=0 at alpha= | -1.7797 | deg
|  |  |  | @ Cl=0.1, Cd= | 0.005887
|  |  |  | @ Cl=0.4, Cd= | 0.0060993
|  |  |  | @ Cl=0.6, Cd= | 0.01526
alpha (deg) | Cl | Cd | Cm | Cl/Cd
-12.5 | -0.251 | 0.04642 | -0.027 | -5.406
-12 | -0.28 | 0.03094 | -0.03 | -9.056
-11.5 | -0.317 | 0.01681 | -0.033 | -18.868
-11 | -0.352 | 0.01162 | -0.034 | -30.264
-10.5 | -0.381 | 0.01021 | -0.035 | -37.357
-10 | -0.406 | 0.00969 | -0.036 | -41.908
-9.5 | -0.427 | 0.00917 | -0.036 | -46.568
-9 | -0.445 | 0.00884 | -0.036 | -50.33
-8.5 | -0.459 | 0.00882 | -0.037 | -51.995
-8 | -0.467 | 0.00855 | -0.037 | -54.567
-7.5 | -0.468 | 0.00823 | -0.037 | -56.852
-7 | -0.461 | 0.00795 | -0.037 | -57.974
-6.5 | -0.446 | 0.00774 | -0.038 | -57.584
-6 | -0.421 | 0.00749 | -0.038 | -56.254
-5.5 | -0.389 | 0.00726 | -0.038 | -53.567
-5 | -0.349 | 0.00713 | -0.039 | -48.973
-4.5 | -0.303 | 0.00697 | -0.039 | -43.503
-4 | -0.253 | 0.00688 | -0.039 | -36.728
-3.5 | -0.198 | 0.00689 | -0.04 | -28.784
-3 | -0.142 | 0.00672 | -0.04 | -21.096
-2.5 | -0.084 | 0.00609 | -0.04 | -13.795
-2 | -0.026 | 0.00602 | -0.041 | -4.29
-1.5 | 0.033 | 0.00587 | -0.041 | 5.557
-1 | 0.091 | 0.00589 | -0.041 | 15.482
-0.5 | 0.15 | 0.00587 | -0.041 | 25.497
0 | 0.208 | 0.00582 | -0.042 | 35.733
0.5 | 0.267 | 0.00588 | -0.042 | 45.306
1 | 0.325 | 0.00595 | -0.042 | 54.637
1.5 | 0.383 | 0.00607 | -0.043 | 63.178
2 | 0.441 | 0.00617 | -0.043 | 71.521
2.5 | 0.499 | 0.00625 | -0.043 | 79.912
3 | 0.556 | 0.00756 | -0.043 | 73.602
3.5 | 0.611 | 0.00768 | -0.044 | 79.651
4 | 0.665 | 0.0078 | -0.044 | 85.176
4.5 | 0.715 | 0.00805 | -0.044 | 88.832
5 | 0.76 | 0.00831 | -0.045 | 91.399
5.5 | 0.796 | 0.00859 | -0.045 | 92.626
6 | 0.822 | 0.0089 | -0.045 | 92.321
6.5 | 0.838 | 0.00922 | -0.045 | 90.843
7 | 0.843 | 0.00957 | -0.046 | 88.056
7.5 | 0.836 | 0.00987 | -0.046 | 84.65
8 | 0.818 | 0.01026 | -0.046 | 79.714
8.5 | 0.791 | 0.0107 | -0.046 | 73.923
9 | 0.756 | 0.01097 | -0.047 | 68.951
9.5 | 0.716 | 0.01136 | -0.047 | 63.012
10 | 0.672 | 0.01195 | -0.047 | 56.229
10.5 | 0.626 | 0.01265 | -0.047 | 49.51
11 | 0.581 | 0.01369 | -0.048 | 42.428
11.5 | 0.533 | 0.01402 | -0.048 | 38.008
12 | 0.486 | 0.01526 | -0.047 | 31.821

## 90. Re 7M Mach 0.00 (2)
BIGFOIL.COM POLAR EXPORT
TP66-S tip
TP66-S tip |  |  |  | Cl Max: | 1.5089 | at alpha= | 13 | deg
XFOIL ncrit=9 |  |  |  | L/D Max: | 118.394 | at alpha= | 6.5 | deg
Re: | 7000000 |  |  | Cd Min: | 0.16055 | at alpha= | 18 | deg
Mach: | 0 |  |  | Cl=0 at alpha= | -1.6943 | deg
|  |  |  | @ Cl=0.1, Cd= | 0.0045146
|  |  |  | @ Cl=0.4, Cd= | 0.0046092
|  |  |  | @ Cl=0.6, Cd= | 0.0058347
alpha (deg) | Cl | Cd | Cm | Cl/Cd
-14 | -0.9874 | 0.08483 | 0.0005 | -11.6398
-13.5 | -1.0941 | 0.04954 | -0.0233 | -22.0852
-13 | -1.1295 | 0.03409 | -0.0402 | -33.1329
-12.5 | -1.1249 | 0.02687 | -0.0417 | -41.8645
-12 | -1.0984 | 0.02202 | -0.0417 | -49.8819
-11.5 | -1.0619 | 0.01843 | -0.0413 | -57.618
-11 | -1.0196 | 0.01576 | -0.0408 | -64.6954
-10.5 | -0.9745 | 0.01372 | -0.0401 | -71.0277
-10 | -0.929 | 0.01209 | -0.0389 | -76.8404
-9.5 | -0.883 | 0.01079 | -0.0376 | -81.835
-9 | -0.8275 | 0.00963 | -0.0381 | -85.9294
-8.5 | -0.7655 | 0.00868 | -0.04 | -88.1912
-8 | -0.7022 | 0.00785 | -0.042 | -89.4522
-7.5 | -0.6442 | 0.00728 | -0.0427 | -88.489
-7 | -0.5885 | 0.00699 | -0.0428 | -84.1917
-6 | -0.4819 | 0.00649 | -0.0417 | -74.2527
-5.5 | -0.4269 | 0.0062 | -0.0416 | -68.8548
-5 | -0.3714 | 0.00603 | -0.0415 | -61.592
-4.5 | -0.3154 | 0.00589 | -0.0416 | -53.5484
-4 | -0.2593 | 0.0057 | -0.0417 | -45.4912
-3.5 | -0.203 | 0.00561 | -0.0418 | -36.1854
-3 | -0.1465 | 0.00543 | -0.0419 | -26.9797
-2.5 | -0.0904 | 0.00509 | -0.0421 | -17.7603
-2 | -0.0343 | 0.00491 | -0.0423 | -6.9857
-1.5 | 0.0218 | 0.00473 | -0.0425 | 4.6089
-1 | 0.0778 | 0.00455 | -0.0427 | 17.0989
-0.5 | 0.1343 | 0.00446 | -0.0429 | 30.1121
0 | 0.1907 | 0.00449 | -0.0431 | 42.4722
0.5 | 0.247 | 0.00449 | -0.0433 | 55.0111
1 | 0.3034 | 0.00449 | -0.0435 | 67.5724
1.5 | 0.3597 | 0.00453 | -0.0437 | 79.404
2 | 0.4157 | 0.00464 | -0.0438 | 89.5905
2.5 | 0.4716 | 0.00483 | -0.044 | 97.6398
3 | 0.5265 | 0.00523 | -0.044 | 100.6692
4 | 0.6359 | 0.00613 | -0.0439 | 103.7357
4.5 | 0.6902 | 0.00658 | -0.0438 | 104.8936
5 | 0.7451 | 0.00682 | -0.0437 | 109.2522
5.5 | 0.7974 | 0.00702 | -0.043 | 113.5897
6 | 0.852 | 0.00725 | -0.0428 | 117.5172
6.5 | 0.9069 | 0.00766 | -0.0428 | 118.3943
7 | 0.9612 | 0.00817 | -0.0427 | 117.6499
7.5 | 1.015 | 0.00873 | -0.0425 | 116.2658
8 | 1.0693 | 0.00908 | -0.0425 | 117.7643
8.5 | 1.1231 | 0.00951 | -0.0424 | 118.0967
9 | 1.1754 | 0.01015 | -0.0421 | 115.803
9.5 | 1.2267 | 0.01095 | -0.0416 | 112.0274
10 | 1.2767 | 0.01189 | -0.041 | 107.3759
10.5 | 1.3252 | 0.013 | -0.0402 | 101.9385
11 | 1.3718 | 0.01431 | -0.0392 | 95.863
11.5 | 1.4154 | 0.01591 | -0.0379 | 88.9629
12 | 1.4551 | 0.0179 | -0.0361 | 81.2905
12.5 | 1.4881 | 0.02051 | -0.0337 | 72.5549
13 | 1.5089 | 0.02413 | -0.0302 | 62.5321
13.5 | 1.5036 | 0.02922 | -0.0242 | 51.4579
14 | 1.4656 | 0.03591 | -0.0181 | 40.8131
14.5 | 1.4401 | 0.04448 | -0.0195 | 32.3763
15 | 1.4046 | 0.05734 | -0.0265 | 24.496
15.5 | 1.3586 | 0.07432 | -0.0369 | 18.2804
16 | 1.3244 | 0.08967 | -0.0452 | 14.7697
16.5 | 1.2825 | 0.10674 | -0.0537 | 12.0152
17 | 1.2413 | 0.1242 | -0.0621 | 9.9944
17.5 | 1.2107 | 0.13983 | -0.0697 | 8.6584
18 | 1.164 | 0.16055 | -0.0803 | 7.2501

## 91. Re 7M Mach 0.10 (1)
BIGFOIL.COM POLAR EXPORT
TP66-S tip
TP66-S tip |  |  |  | Cl Max: | 0.838 | at alpha= | 7 | deg
JavaFoil+Calcfoil stall+Eppler ext transition |  |  |  | L/D Max: | 92.502 | at alpha= | 5.5 | deg
Re: | 7000000 |  |  | Cd Min: | 0.00588 | at alpha= | -1.5 | deg
Mach: | 0.1 |  |  | Cl=0 at alpha= | -1.7797 | deg
|  |  |  | @ Cl=0.1, Cd= | 0.0058886
|  |  |  | @ Cl=0.4, Cd= | 0.006098
|  |  |  | @ Cl=0.6, Cd= | 0.01579
alpha (deg) | Cl | Cd | Cm | Cl/Cd
-12.5 | -0.212 | 0.04964 | -0.027 | -4.273
-12 | -0.241 | 0.03461 | -0.029 | -6.951
-11.5 | -0.275 | 0.02069 | -0.032 | -13.305
-11 | -0.313 | 0.01282 | -0.034 | -24.403
-10.5 | -0.348 | 0.01037 | -0.035 | -33.566
-10 | -0.377 | 0.00984 | -0.036 | -38.276
-9.5 | -0.402 | 0.00932 | -0.036 | -43.107
-9 | -0.424 | 0.00887 | -0.036 | -47.833
-8.5 | -0.442 | 0.0089 | -0.037 | -49.685
-8 | -0.454 | 0.00863 | -0.037 | -52.655
-7.5 | -0.459 | 0.00824 | -0.037 | -55.69
-7 | -0.456 | 0.00797 | -0.038 | -57.188
-6.5 | -0.443 | 0.00775 | -0.038 | -57.087
-6 | -0.42 | 0.00755 | -0.038 | -55.647
-5.5 | -0.389 | 0.00728 | -0.039 | -53.424
-5 | -0.35 | 0.00714 | -0.039 | -48.997
-4.5 | -0.304 | 0.00698 | -0.039 | -43.595
-4 | -0.254 | 0.00689 | -0.04 | -36.798
-3.5 | -0.199 | 0.00689 | -0.04 | -28.909
-3 | -0.142 | 0.00672 | -0.04 | -21.183
-2.5 | -0.084 | 0.0061 | -0.04 | -13.858
-2 | -0.026 | 0.00602 | -0.041 | -4.31
-1.5 | 0.033 | 0.00588 | -0.041 | 5.575
-1 | 0.092 | 0.00589 | -0.041 | 15.562
-0.5 | 0.15 | 0.00588 | -0.042 | 25.581
0 | 0.209 | 0.00588 | -0.042 | 35.567
0.5 | 0.268 | 0.00589 | -0.042 | 45.501
1 | 0.327 | 0.00596 | -0.042 | 54.782
1.5 | 0.385 | 0.00607 | -0.043 | 63.423
2 | 0.444 | 0.00618 | -0.043 | 71.774
2.5 | 0.502 | 0.00626 | -0.043 | 80.176
3 | 0.559 | 0.00757 | -0.044 | 73.871
3.5 | 0.614 | 0.00769 | -0.044 | 79.844
4 | 0.668 | 0.00782 | -0.044 | 85.339
4.5 | 0.719 | 0.00808 | -0.044 | 88.904
5 | 0.763 | 0.00834 | -0.045 | 91.415
5.5 | 0.798 | 0.00862 | -0.045 | 92.502
6 | 0.823 | 0.00896 | -0.045 | 91.842
6.5 | 0.837 | 0.00927 | -0.046 | 90.257
7 | 0.838 | 0.00962 | -0.046 | 87.082
7.5 | 0.827 | 0.00993 | -0.046 | 83.301
8 | 0.805 | 0.01035 | -0.046 | 77.712
8.5 | 0.772 | 0.01079 | -0.047 | 71.552
9 | 0.731 | 0.0111 | -0.047 | 65.867
9.5 | 0.685 | 0.01147 | -0.047 | 59.702
10 | 0.635 | 0.01212 | -0.047 | 52.405
10.5 | 0.584 | 0.01286 | -0.048 | 45.408
11 | 0.532 | 0.01259 | -0.048 | 42.228
11.5 | 0.481 | 0.01425 | -0.048 | 33.764
12 | 0.43 | 0.01579 | -0.047 | 27.229

## 92. Re 7M Mach 0.10 (2)
BIGFOIL.COM POLAR EXPORT
TP66-S tip
TP66-S tip |  |  |  | Cl Max: | 1.4721 | at alpha= | 12.5 | deg
XFOIL ncrit=9 |  |  |  | L/D Max: | 118.238 | at alpha= | 6.5 | deg
Re: | 7000000 |  |  | Cd Min: | 0.21957 | at alpha= | -17 | deg
Mach: | 0.1 |  |  | Cl=0 at alpha= | -1.6942 | deg
|  |  |  | @ Cl=0.1, Cd= | 0.0045255
|  |  |  | @ Cl=0.4, Cd= | 0.0046148
|  |  |  | @ Cl=0.6, Cd= | 0.0057815
alpha (deg) | Cl | Cd | Cm | Cl/Cd
-17 | -0.7378 | 0.21957 | 0.0604 | -3.3602
-16.5 | -0.7222 | 0.21201 | 0.0565 | -3.4064
-15 | -0.6851 | 0.18624 | 0.0448 | -3.6786
-13.5 | -0.8947 | 0.09665 | 0.0066 | -9.2571
-13 | -0.9989 | 0.06739 | -0.0101 | -14.8227
-12.5 | -1.0554 | 0.0394 | -0.0372 | -26.7868
-12 | -1.0715 | 0.02945 | -0.0424 | -36.3837
-11.5 | -1.0544 | 0.02263 | -0.0429 | -46.593
-11 | -1.0201 | 0.01823 | -0.0424 | -55.9572
-10.5 | -0.9781 | 0.01525 | -0.0416 | -64.1377
-10 | -0.9337 | 0.01307 | -0.0404 | -71.4384
-9.5 | -0.8885 | 0.01143 | -0.0388 | -77.734
-9 | -0.8343 | 0.01006 | -0.039 | -82.9324
-8.5 | -0.7718 | 0.00895 | -0.0407 | -86.2346
-7 | -0.5932 | 0.00702 | -0.0432 | -84.5014
-6.5 | -0.5399 | 0.00687 | -0.0425 | -78.5881
-6 | -0.4854 | 0.00656 | -0.0421 | -73.9939
-5.5 | -0.43 | 0.00624 | -0.0419 | -68.9103
-5 | -0.374 | 0.00605 | -0.0419 | -61.8182
-4.5 | -0.3176 | 0.00592 | -0.0419 | -53.6486
-4 | -0.261 | 0.00572 | -0.0419 | -45.6294
-3.5 | -0.2043 | 0.00562 | -0.042 | -36.3523
-3 | -0.1475 | 0.00544 | -0.0421 | -27.114
-2.5 | -0.091 | 0.0051 | -0.0423 | -17.8431
-2 | -0.0345 | 0.00491 | -0.0425 | -7.0265
-1.5 | 0.0219 | 0.00474 | -0.0427 | 4.6203
-1 | 0.0782 | 0.00456 | -0.0429 | 17.1491
-0.5 | 0.135 | 0.00447 | -0.0431 | 30.2013
0 | 0.1917 | 0.0045 | -0.0433 | 42.6
0.5 | 0.2484 | 0.00449 | -0.0435 | 55.3229
1 | 0.3051 | 0.0045 | -0.0437 | 67.8
1.5 | 0.3617 | 0.00454 | -0.0439 | 79.6696
2 | 0.418 | 0.00465 | -0.044 | 89.8925
2.5 | 0.4743 | 0.00484 | -0.0442 | 97.9959
3 | 0.5295 | 0.00524 | -0.0442 | 101.0496
3.5 | 0.5848 | 0.00564 | -0.0442 | 103.6879
4 | 0.6396 | 0.00615 | -0.0441 | 104
4.5 | 0.6944 | 0.00661 | -0.0439 | 105.053
5 | 0.7497 | 0.00685 | -0.0438 | 109.4453
5.5 | 0.8025 | 0.00705 | -0.043 | 113.8298
6 | 0.8575 | 0.00729 | -0.0428 | 117.6269
6.5 | 0.9128 | 0.00772 | -0.0427 | 118.2383
7 | 0.9674 | 0.00828 | -0.0425 | 116.8357
7.5 | 1.022 | 0.00877 | -0.0423 | 116.5336
8 | 1.0768 | 0.00915 | -0.0422 | 117.6831
8.5 | 1.1309 | 0.00965 | -0.042 | 117.1917
9 | 1.1836 | 0.01037 | -0.0416 | 114.1369
9.5 | 1.2351 | 0.01125 | -0.0409 | 109.7867
10 | 1.2851 | 0.01231 | -0.0401 | 104.3948
10.5 | 1.3332 | 0.01361 | -0.039 | 97.9574
11 | 1.3785 | 0.0152 | -0.0377 | 90.6908
11.5 | 1.4194 | 0.01727 | -0.0358 | 82.1888
12 | 1.4531 | 0.02007 | -0.0332 | 72.4016
12.5 | 1.4721 | 0.02421 | -0.0293 | 60.8055
13 | 1.4558 | 0.03049 | -0.0223 | 47.7468

## 93. Re 7M Mach 0.25 (1)
BIGFOIL.COM POLAR EXPORT
TP66-S tip
TP66-S tip |  |  |  | Cl Max: | 0.822 | at alpha= | 6 | deg
JavaFoil+Calcfoil stall+Eppler ext transition |  |  |  | L/D Max: | 91.22 | at alpha= | 5 | deg
Re: | 7000000 |  |  | Cd Min: | 0.0059 | at alpha= | -1 | deg
Mach: | 0.25 |  |  | Cl=0 at alpha= | -1.7787 | deg
|  |  |  | @ Cl=0.1, Cd= | 0.01489
|  |  |  | @ Cl=0.4, Cd= | 0.01489
|  |  |  | @ Cl=0.6, Cd= | 0.01489
alpha (deg) | Cl | Cd | Cm | Cl/Cd
-11.5 | -0.058 | 0.05299 | -0.026 | -1.087
-11 | -0.057 | 0.03775 | -0.029 | -1.498
-10.5 | -0.058 | 0.01692 | -0.034 | -3.41
-10 | -0.057 | 0.01149 | -0.036 | -4.93
-9.5 | -0.153 | 0.01021 | -0.037 | -14.946
-9 | -0.23 | 0.00944 | -0.037 | -24.323
-8.5 | -0.292 | 0.00906 | -0.038 | -32.272
-8 | -0.344 | 0.00897 | -0.038 | -38.351
-7.5 | -0.383 | 0.00853 | -0.038 | -44.895
-7 | -0.407 | 0.00823 | -0.039 | -49.457
-6.5 | -0.416 | 0.00795 | -0.039 | -52.272
-6 | -0.408 | 0.00769 | -0.039 | -53.115
-5.5 | -0.387 | 0.00741 | -0.04 | -52.23
-5 | -0.353 | 0.00726 | -0.04 | -48.616
-4.5 | -0.31 | 0.00708 | -0.04 | -43.76
-4 | -0.259 | 0.00697 | -0.041 | -37.234
-3.5 | -0.204 | 0.00694 | -0.041 | -29.463
-3 | -0.146 | 0.0068 | -0.041 | -21.516
-2.5 | -0.087 | 0.00613 | -0.042 | -14.158
-2 | -0.027 | 0.00612 | -0.042 | -4.358
-1.5 | 0.034 | 0.00594 | -0.042 | 5.673
-1 | 0.094 | 0.0059 | -0.042 | 15.941
-0.5 | 0.155 | 0.00592 | -0.043 | 26.099
0 | 0.215 | 0.00593 | -0.043 | 36.253
0.5 | 0.275 | 0.00593 | -0.043 | 46.456
1 | 0.336 | 0.006 | -0.044 | 55.949
1.5 | 0.396 | 0.00612 | -0.044 | 64.669
2 | 0.456 | 0.00622 | -0.044 | 73.256
2.5 | 0.516 | 0.0064 | -0.045 | 80.56
3 | 0.574 | 0.00767 | -0.045 | 74.807
3.5 | 0.631 | 0.00777 | -0.045 | 81.105
4 | 0.685 | 0.00797 | -0.045 | 85.928
4.5 | 0.735 | 0.00825 | -0.046 | 89.159
5 | 0.778 | 0.00853 | -0.046 | 91.22
5.5 | 0.807 | 0.00888 | -0.046 | 90.962
6 | 0.822 | 0.00921 | -0.047 | 89.27
6.5 | 0.82 | 0.00958 | -0.047 | 85.561
7 | 0.796 | 0.00997 | -0.047 | 79.876
7.5 | 0.752 | 0.01036 | -0.047 | 72.59
8 | 0.687 | 0.01086 | -0.048 | 63.218
8.5 | 0.603 | 0.01131 | -0.048 | 53.357
9 | 0.506 | 0.01173 | -0.048 | 43.136
9.5 | 0.397 | 0.01227 | -0.048 | 32.386
10 | 0.276 | 0.01318 | -0.049 | 20.977
10.5 | 0.086 | 0.01374 | -0.049 | 6.264
11 | 0.089 | 0.01489 | -0.049 | 5.964

## 94. Re 7M Mach 0.25 (2)
BIGFOIL.COM POLAR EXPORT
TP66-S tip
TP66-S tip |  |  |  | Cl Max: | 1.3284 | at alpha= | 10.5 | deg
XFOIL ncrit=9 |  |  |  | L/D Max: | 118.032 | at alpha= | 6 | deg
Re: | 7000000 |  |  | Cd Min: | 0.20437 | at alpha= | 16 | deg
Mach: | 0.25 |  |  | Cl=0 at alpha= | -99 | deg
|  |  |  | @ Cl=0.1, Cd= | 0.00453
|  |  |  | @ Cl=0.4, Cd= | 0.004626
|  |  |  | @ Cl=0.6, Cd= | 0.0057218
alpha (deg) | Cl | Cd | Cm | Cl/Cd
0 | 0.1973 | 0.00453 | -0.0444 | 43.5541
0.5 | 0.2559 | 0.00451 | -0.0446 | 56.7406
1 | 0.3143 | 0.00455 | -0.0448 | 69.0769
1.5 | 0.3729 | 0.00457 | -0.045 | 81.5974
2 | 0.431 | 0.00469 | -0.0451 | 91.8977
2.5 | 0.4892 | 0.0049 | -0.0452 | 99.8367
3 | 0.5464 | 0.00529 | -0.0451 | 103.2892
3.5 | 0.6035 | 0.00575 | -0.045 | 104.9565
4 | 0.6602 | 0.00631 | -0.0448 | 104.6276
4.5 | 0.7173 | 0.00676 | -0.0445 | 106.1095
5 | 0.7752 | 0.00701 | -0.0442 | 110.5849
5.5 | 0.8309 | 0.00721 | -0.0433 | 115.2427
6 | 0.8876 | 0.00752 | -0.0426 | 118.0319
6.5 | 0.9454 | 0.00807 | -0.0421 | 117.1499
7 | 1.0027 | 0.00871 | -0.0416 | 115.1206
7.5 | 1.0605 | 0.00923 | -0.041 | 114.8971
8 | 1.1169 | 0.01002 | -0.0401 | 111.4671
8.5 | 1.1715 | 0.01114 | -0.0389 | 105.1616
9 | 1.2225 | 0.0128 | -0.0371 | 95.5078
9.5 | 1.2682 | 0.0152 | -0.0346 | 83.4342
10 | 1.3056 | 0.01866 | -0.0314 | 69.9678
10.5 | 1.3284 | 0.02365 | -0.027 | 56.1691
11 | 1.3281 | 0.03021 | -0.0217 | 43.9623
11.5 | 1.291 | 0.03742 | -0.0153 | 34.5003
12 | 1.2543 | 0.0476 | -0.0183 | 26.3508
12.5 | 1.2186 | 0.06209 | -0.0288 | 19.6263
13 | 1.19 | 0.07772 | -0.0398 | 15.3114
13.5 | 1.1608 | 0.09356 | -0.0487 | 12.407
14 | 1.1258 | 0.11009 | -0.0565 | 10.2262
14.5 | 1.0828 | 0.12824 | -0.0646 | 8.4435
15 | 1.0256 | 0.15114 | -0.0756 | 6.7858
16 | 0.9406 | 0.20437 | -0.1014 | 4.6024

## 95. Re 7M Mach 0.50 (1)
BIGFOIL.COM POLAR EXPORT
TP66-S tip
TP66-S tip |  |  |  | Cl Max: | 1.166 | at alpha= | 20 | deg
JavaFoil+Calcfoil stall+Eppler ext transition |  |  |  | L/D Max: | 87.752 | at alpha= | 4.5 | deg
Re: | 7000000 |  |  | Cd Min: | 0.00604 | at alpha= | -1.5 | deg
Mach: | 0.5 |  |  | Cl=0 at alpha= | -1.7794 | deg
|  |  |  | @ Cl=0.1, Cd= | 0.0061048
|  |  |  | @ Cl=0.4, Cd= | 0.0063385
|  |  |  | @ Cl=0.6, Cd= | 0.012524
alpha (deg) | Cl | Cd | Cm | Cl/Cd
-20 | -0.973 | 0.1462 | -0.021 | -6.652
-19.5 | -0.951 | 0.1335 | -0.022 | -7.126
-19 | -0.919 | 0.14263 | -0.02 | -6.441
-18.5 | -0.896 | 0.12995 | -0.021 | -6.891
-18 | -0.877 | 0.11597 | -0.023 | -7.56
-17.5 | -0.841 | 0.12715 | -0.021 | -6.613
-17 | -0.819 | 0.11426 | -0.022 | -7.168
-16.5 | -0.79 | 0.11895 | -0.021 | -6.641
-16 | -0.762 | 0.11234 | -0.021 | -6.787
-15.5 | -0.743 | 0.09821 | -0.023 | -7.567
-15 | -0.709 | 0.10861 | -0.021 | -6.524
-14.5 | -0.685 | 0.09694 | -0.022 | -7.063
-14 | -0.669 | 0.08013 | -0.026 | -8.355
-13.5 | -0.633 | 0.08853 | -0.023 | -7.15
-13 | -0.603 | 0.08661 | -0.021 | -6.966
-12.5 | -0.584 | 0.07364 | -0.025 | -7.933
-12 | -0.582 | 0.04982 | -0.031 | -11.673
-11.5 | -0.522 | 0.07634 | -0.021 | -6.844
-11 | -0.503 | 0.06337 | -0.025 | -7.945
-10.5 | -0.51 | 0.03488 | -0.034 | -14.611
-10 | -0.442 | 0.0651 | -0.021 | -6.798
-9.5 | -0.427 | 0.05045 | -0.028 | -8.454
-9 | -0.464 | 0.01315 | -0.04 | -35.265
-8.5 | -0.363 | 0.0529 | -0.023 | -6.867
-8 | -0.412 | 0.01055 | -0.042 | -39.089
-7.5 | -0.382 | 0.0094 | -0.043 | -40.675
-7 | -0.349 | 0.00921 | -0.043 | -37.898
-6.5 | -0.316 | 0.00862 | -0.044 | -36.651
-6 | -0.283 | 0.00835 | -0.044 | -33.856
-5.5 | -0.249 | 0.00792 | -0.044 | -31.485
-5 | -0.216 | 0.00783 | -0.045 | -27.55
-4.5 | -0.305 | 0.00754 | -0.045 | -40.447
-4 | -0.279 | 0.00737 | -0.045 | -37.862
-3.5 | -0.226 | 0.00725 | -0.046 | -31.109
-3 | -0.163 | 0.00709 | -0.046 | -22.941
-2.5 | -0.097 | 0.00697 | -0.046 | -13.89
-2 | -0.03 | 0.00627 | -0.047 | -4.757
-1.5 | 0.038 | 0.00604 | -0.047 | 6.229
-1 | 0.105 | 0.00611 | -0.047 | 17.212
-0.5 | 0.173 | 0.00607 | -0.048 | 28.467
0 | 0.24 | 0.00618 | -0.048 | 38.891
0.5 | 0.308 | 0.0062 | -0.048 | 49.583
1 | 0.375 | 0.00629 | -0.049 | 59.618
1.5 | 0.442 | 0.00642 | -0.049 | 68.9
2 | 0.509 | 0.00663 | -0.049 | 76.812
2.5 | 0.576 | 0.00678 | -0.05 | 84.907
3 | 0.64 | 0.00821 | -0.05 | 77.97
3.5 | 0.7 | 0.00837 | -0.05 | 83.654
4 | 0.754 | 0.00867 | -0.051 | 86.96
4.5 | 0.797 | 0.00908 | -0.051 | 87.752
5 | 0.798 | 0.00951 | -0.051 | 83.852
5.5 | 0.488 | 0.01007 | -0.052 | 48.392
6 | 0.521 | 0.01063 | -0.052 | 48.995
6.5 | 0.554 | 0.01145 | -0.052 | 48.373
7 | 0.587 | 0.01215 | -0.053 | 48.324
7.5 | 0.62 | 0.0131 | -0.053 | 47.346
8 | 0.653 | 0.01364 | -0.053 | 47.92
8.5 | 0.673 | 0.01544 | -0.052 | 43.555
9 | 0.713 | 0.0146 | -0.053 | 48.834
9.5 | 0.724 | 0.0182 | -0.052 | 39.781
10 | 0.633 | 0.06924 | -0.027 | 9.141
10.5 | 0.771 | 0.02279 | -0.051 | 33.812
11 | 0.692 | 0.07261 | -0.032 | 9.524
11.5 | 0.823 | 0.02667 | -0.051 | 30.86
12 | 0.77 | 0.06463 | -0.04 | 11.91
12.5 | 0.767 | 0.08961 | -0.03 | 8.564
13 | 0.838 | 0.0625 | -0.043 | 13.409
13.5 | 0.819 | 0.09759 | -0.031 | 8.398
14 | 0.904 | 0.06202 | -0.045 | 14.574
14.5 | 0.876 | 0.10219 | -0.033 | 8.575
15 | 0.959 | 0.06704 | -0.046 | 14.307
15.5 | 0.93 | 0.10887 | -0.035 | 8.547
16 | 1 | 0.08031 | -0.044 | 12.458
16.5 | 0.983 | 0.11644 | -0.035 | 8.442
17 | 1.01 | 0.12584 | -0.036 | 8.029
17.5 | 1.037 | 0.12374 | -0.036 | 8.384
18 | 1.065 | 0.13222 | -0.037 | 8.053
18.5 | 1.089 | 0.13144 | -0.037 | 8.288
19 | 1.116 | 0.14118 | -0.037 | 7.904
19.5 | 1.139 | 0.14069 | -0.037 | 8.097
20 | 1.166 | 0.15024 | -0.038 | 7.762

## 96. Re 7M Mach 0.50 (2)
BIGFOIL.COM POLAR EXPORT
TP66-S tip
TP66-S tip |  |  |  | Cl Max: | 1.1577 | at alpha= | 20 | deg
XFOIL ncrit=9 |  |  |  | L/D Max: | 114.225 | at alpha= | 5 | deg
Re: | 7000000 |  |  | Cd Min: | 0.31466 | at alpha= | 20 | deg
Mach: | 0.5 |  |  | Cl=0 at alpha= | -1.6729 | deg
|  |  |  | @ Cl=0.1, Cd= | 0.0047104
|  |  |  | @ Cl=0.4, Cd= | 0.0047365
|  |  |  | @ Cl=0.6, Cd= | 0.0053975
alpha (deg) | Cl | Cd | Cm | Cl/Cd
-20 | -0.9327 | 0.29368 | 0.103 | -3.1759
-19.5 | -0.9085 | 0.28423 | 0.0975 | -3.1964
-19 | -0.8857 | 0.27539 | 0.0921 | -3.2162
-18.5 | -0.8629 | 0.26653 | 0.0869 | -3.2375
-18 | -0.84 | 0.25762 | 0.0815 | -3.2606
-17.5 | -0.8179 | 0.24888 | 0.0766 | -3.2863
-17 | -0.7955 | 0.24003 | 0.0715 | -3.3142
-16.5 | -0.7738 | 0.23123 | 0.0667 | -3.3465
-16 | -0.7526 | 0.22246 | 0.0619 | -3.3831
-15.5 | -0.7321 | 0.21374 | 0.0574 | -3.4252
-15 | -0.7119 | 0.2049 | 0.0528 | -3.4744
-14.5 | -0.6942 | 0.19563 | 0.0483 | -3.5485
-14 | -0.676 | 0.18653 | 0.0438 | -3.6241
-13.5 | -0.6594 | 0.17735 | 0.0396 | -3.7181
-13 | -0.6445 | 0.16766 | 0.0354 | -3.8441
-12.5 | -0.6308 | 0.15826 | 0.0313 | -3.9858
-12 | -0.6155 | 0.15044 | 0.0278 | -4.0913
-11.5 | -0.6015 | 0.14225 | 0.0242 | -4.2285
-11 | -0.5903 | 0.13354 | 0.0206 | -4.4204
-10.5 | -0.581 | 0.12453 | 0.0169 | -4.6655
-10 | -0.5737 | 0.11538 | 0.0131 | -4.9723
-9.5 | -0.5686 | 0.10609 | 0.009 | -5.3596
-9 | -0.5657 | 0.09655 | 0.0046 | -5.8591
-8.5 | -0.5654 | 0.08675 | -0.0005 | -6.5176
-8 | -0.5671 | 0.07676 | -0.0063 | -7.388
-7.5 | -0.5722 | 0.06607 | -0.0139 | -8.6605
-7 | -0.5772 | 0.0529 | -0.0289 | -10.9112
-6.5 | -0.5693 | 0.03646 | -0.0485 | -15.6144
-6 | -0.553 | 0.02423 | -0.0543 | -22.8229
-5.5 | -0.5147 | 0.0138 | -0.0551 | -37.2971
-5 | -0.4565 | 0.00806 | -0.0531 | -56.6377
-4.5 | -0.3868 | 0.00677 | -0.0515 | -57.1344
-4 | -0.3166 | 0.00622 | -0.0505 | -50.9003
-3.5 | -0.2471 | 0.00589 | -0.0497 | -41.9525
-3 | -0.1783 | 0.00572 | -0.0492 | -31.1713
-2.5 | -0.1103 | 0.00547 | -0.0489 | -20.1645
-2 | -0.0435 | 0.00512 | -0.0488 | -8.4961
-1.5 | 0.023 | 0.00492 | -0.0488 | 4.6748
-1 | 0.0893 | 0.00472 | -0.0489 | 18.9195
-0.5 | 0.1559 | 0.00466 | -0.0491 | 33.4549
0 | 0.2226 | 0.00466 | -0.0492 | 47.7682
0.5 | 0.2891 | 0.00466 | -0.0494 | 62.0386
1 | 0.3556 | 0.00471 | -0.0495 | 75.4989
1.5 | 0.4225 | 0.00475 | -0.0496 | 88.9474
2 | 0.4892 | 0.00489 | -0.0495 | 100.0409
2.5 | 0.5563 | 0.0051 | -0.0494 | 109.0784
3 | 0.6224 | 0.00555 | -0.0489 | 112.1441
3.5 | 0.6875 | 0.00627 | -0.0481 | 109.6491
4 | 0.7535 | 0.00698 | -0.0471 | 107.9513
4.5 | 0.8227 | 0.00733 | -0.0461 | 112.2374
5 | 0.8921 | 0.00781 | -0.0446 | 114.2254
5.5 | 0.9589 | 0.00861 | -0.042 | 111.3705
6 | 1.017 | 0.01053 | -0.0374 | 96.5812
6.5 | 1.0602 | 0.01542 | -0.0313 | 68.7549
7 | 1.0782 | 0.02319 | -0.0246 | 46.4942
7.5 | 1.0713 | 0.03157 | -0.0191 | 33.9341
8 | 1.0384 | 0.0395 | -0.0162 | 26.2886
8.5 | 1.0078 | 0.0513 | -0.0246 | 19.6452
9 | 0.9797 | 0.06668 | -0.0378 | 14.6926
9.5 | 0.9524 | 0.08264 | -0.0481 | 11.5247
10 | 0.9283 | 0.09728 | -0.0548 | 9.5426
10.5 | 0.9094 | 0.11083 | -0.0613 | 8.2054
11 | 0.8961 | 0.12381 | -0.0674 | 7.2377
11.5 | 0.8883 | 0.13658 | -0.0734 | 6.5039
12 | 0.8862 | 0.14881 | -0.0791 | 5.9552
12.5 | 0.889 | 0.16082 | -0.0847 | 5.5279
13 | 0.896 | 0.17218 | -0.0901 | 5.2039
13.5 | 0.907 | 0.18307 | -0.0954 | 4.9544
14 | 0.921 | 0.19333 | -0.1006 | 4.7639
14.5 | 0.9368 | 0.20315 | -0.1057 | 4.6114
15 | 0.9523 | 0.21364 | -0.1114 | 4.4575
15.5 | 0.9704 | 0.22376 | -0.1167 | 4.3368
16 | 0.9888 | 0.23481 | -0.1225 | 4.2111
16.5 | 1.0082 | 0.24531 | -0.1281 | 4.1099
17 | 1.0285 | 0.2556 | -0.1339 | 4.0239
17.5 | 1.0483 | 0.26603 | -0.1398 | 3.9405
18 | 1.0695 | 0.27574 | -0.1454 | 3.8787
18.5 | 1.0913 | 0.28546 | -0.1511 | 3.823
19 | 1.1132 | 0.29525 | -0.1569 | 3.7704
19.5 | 1.135 | 0.30483 | -0.1626 | 3.7234
20 | 1.1577 | 0.31466 | -0.1687 | 3.6792

## 97. Re 8M Mach 0.00 (1)
BIGFOIL.COM POLAR EXPORT
TP66-S tip
TP66-S tip |  |  |  | Cl Max: | 0.843 | at alpha= | 7 | deg
JavaFoil+Calcfoil stall+Eppler ext transition |  |  |  | L/D Max: | 94.412 | at alpha= | 5.5 | deg
Re: | 8000000 |  |  | Cd Min: | 0.00584 | at alpha= | -0.5 | deg
Mach: | 0 |  |  | Cl=0 at alpha= | -1.7797 | deg
|  |  |  | @ Cl=0.1, Cd= | 0.0058909
|  |  |  | @ Cl=0.4, Cd= | 0.0060157
|  |  |  | @ Cl=0.6, Cd= | 0.01474
alpha (deg) | Cl | Cd | Cm | Cl/Cd
-12.5 | -0.257 | 0.03743 | -0.029 | -6.854
-12 | -0.288 | 0.02303 | -0.031 | -12.503
-11.5 | -0.322 | 0.01408 | -0.033 | -22.889
-11 | -0.355 | 0.0109 | -0.035 | -32.55
-10.5 | -0.383 | 0.01012 | -0.035 | -37.863
-10 | -0.406 | 0.00952 | -0.036 | -42.619
-9.5 | -0.427 | 0.00906 | -0.036 | -47.114
-9 | -0.445 | 0.00873 | -0.036 | -50.956
-8.5 | -0.459 | 0.00873 | -0.037 | -52.517
-8 | -0.467 | 0.00838 | -0.037 | -55.719
-7.5 | -0.468 | 0.00808 | -0.037 | -57.914
-7 | -0.461 | 0.00782 | -0.037 | -58.933
-6.5 | -0.446 | 0.00761 | -0.038 | -58.548
-6 | -0.421 | 0.00739 | -0.038 | -57.022
-5.5 | -0.389 | 0.00721 | -0.038 | -53.944
-5 | -0.349 | 0.00705 | -0.039 | -49.542
-4.5 | -0.303 | 0.00693 | -0.039 | -43.778
-4 | -0.253 | 0.00686 | -0.039 | -36.789
-3.5 | -0.198 | 0.00677 | -0.04 | -29.301
-3 | -0.142 | 0.0067 | -0.04 | -21.162
-2.5 | -0.084 | 0.00605 | -0.04 | -13.902
-2 | -0.026 | 0.00599 | -0.041 | -4.312
-1.5 | 0.033 | 0.00592 | -0.041 | 5.506
-1 | 0.091 | 0.0059 | -0.041 | 15.447
-0.5 | 0.15 | 0.00584 | -0.041 | 25.597
0 | 0.208 | 0.00592 | -0.042 | 35.161
0.5 | 0.267 | 0.00592 | -0.042 | 44.99
1 | 0.325 | 0.00599 | -0.042 | 54.251
1.5 | 0.383 | 0.00596 | -0.043 | 64.267
2 | 0.441 | 0.00615 | -0.043 | 71.791
2.5 | 0.499 | 0.00636 | -0.043 | 78.529
3 | 0.556 | 0.00745 | -0.043 | 74.619
3.5 | 0.611 | 0.00763 | -0.044 | 80.136
4 | 0.665 | 0.00773 | -0.044 | 85.967
4.5 | 0.715 | 0.00791 | -0.044 | 90.386
5 | 0.76 | 0.00819 | -0.045 | 92.755
5.5 | 0.796 | 0.00843 | -0.045 | 94.412
6 | 0.822 | 0.00876 | -0.045 | 93.826
6.5 | 0.838 | 0.00907 | -0.045 | 92.363
7 | 0.843 | 0.00939 | -0.046 | 89.73
7.5 | 0.836 | 0.00976 | -0.046 | 85.644
8 | 0.818 | 0.01013 | -0.046 | 80.729
8.5 | 0.791 | 0.01054 | -0.046 | 75.058
9 | 0.756 | 0.01094 | -0.047 | 69.145
9.5 | 0.716 | 0.01126 | -0.047 | 63.59
10 | 0.672 | 0.01166 | -0.047 | 57.646
10.5 | 0.626 | 0.01234 | -0.047 | 50.773
11 | 0.581 | 0.01326 | -0.048 | 43.786
11.5 | 0.534 | 0.01244 | -0.048 | 42.892
12 | 0.487 | 0.01474 | -0.048 | 33.056

## 98. Re 8M Mach 0.00 (2)
BIGFOIL.COM POLAR EXPORT
TP66-S tip
TP66-S tip |  |  |  | Cl Max: | 1.5235 | at alpha= | 14 | deg
XFOIL ncrit=9 |  |  |  | L/D Max: | 121.874 | at alpha= | 8.5 | deg
Re: | 8000000 |  |  | Cd Min: | 0.09511 | at alpha= | -14 | deg
Mach: | 0 |  |  | Cl=0 at alpha= | -1.6928 | deg
|  |  |  | @ Cl=0.1, Cd= | 0.0045306
|  |  |  | @ Cl=0.4, Cd= | 0.0046144
|  |  |  | @ Cl=0.6, Cd= | 0.0057733
alpha (deg) | Cl | Cd | Cm | Cl/Cd
-14 | -0.9368 | 0.09511 | 0.0064 | -9.8496
-13.5 | -1.0454 | 0.06433 | -0.0106 | -16.2506
-13 | -1.0992 | 0.03801 | -0.0373 | -28.9187
-12.5 | -1.1114 | 0.02923 | -0.0413 | -38.0226
-12 | -1.0912 | 0.0235 | -0.0417 | -46.434
-11.5 | -1.0579 | 0.01931 | -0.0414 | -54.7851
-11 | -1.0172 | 0.0163 | -0.0409 | -62.4049
-10.5 | -0.973 | 0.01404 | -0.0402 | -69.302
-10 | -0.9285 | 0.01225 | -0.039 | -75.7959
-9.5 | -0.8824 | 0.01083 | -0.0377 | -81.4774
-9 | -0.8224 | 0.00954 | -0.0393 | -86.2055
-8.5 | -0.7604 | 0.00854 | -0.0412 | -89.0398
-7.5 | -0.644 | 0.00705 | -0.0428 | -91.3475
-7 | -0.5917 | 0.0068 | -0.042 | -87.0147
-6.5 | -0.5378 | 0.00667 | -0.0417 | -80.6297
-6 | -0.483 | 0.00646 | -0.0415 | -74.7678
-5.5 | -0.4278 | 0.00612 | -0.0414 | -69.902
-5 | -0.372 | 0.00593 | -0.0415 | -62.7319
-4.5 | -0.3159 | 0.00582 | -0.0416 | -54.2784
-4 | -0.2597 | 0.00563 | -0.0416 | -46.1279
-3 | -0.1467 | 0.00537 | -0.0419 | -27.3184
-2.5 | -0.0906 | 0.00508 | -0.0421 | -17.8346
-2 | -0.0345 | 0.0049 | -0.0423 | -7.0408
-1 | 0.0778 | 0.00457 | -0.0427 | 17.0241
-0.5 | 0.1342 | 0.00447 | -0.0429 | 30.0224
0 | 0.1908 | 0.00449 | -0.0431 | 42.4944
0.5 | 0.2471 | 0.00449 | -0.0433 | 55.0334
1 | 0.3036 | 0.0045 | -0.0435 | 67.4667
1.5 | 0.3599 | 0.00455 | -0.0437 | 79.0989
2 | 0.4159 | 0.00464 | -0.0439 | 89.6336
2.5 | 0.4719 | 0.00483 | -0.044 | 97.7019
3 | 0.5268 | 0.00522 | -0.0441 | 100.9195
3.5 | 0.5818 | 0.00561 | -0.0441 | 103.7077
4 | 0.6364 | 0.0061 | -0.044 | 104.3279
4.5 | 0.6912 | 0.00651 | -0.044 | 106.1751
5 | 0.7464 | 0.00675 | -0.044 | 110.5778
5.5 | 0.8011 | 0.00695 | -0.0438 | 115.2662
6 | 0.8521 | 0.00707 | -0.0428 | 120.5233
6.5 | 0.908 | 0.00749 | -0.043 | 121.2283
7 | 0.9622 | 0.00805 | -0.0428 | 119.528
7.5 | 1.0167 | 0.00844 | -0.0428 | 120.4621
8 | 1.0711 | 0.00879 | -0.0428 | 121.8544
8.5 | 1.1249 | 0.00923 | -0.0427 | 121.8743
9 | 1.177 | 0.00994 | -0.0423 | 118.4105
9.5 | 1.2281 | 0.01077 | -0.0418 | 114.0297
10 | 1.278 | 0.01176 | -0.0412 | 108.6735
10.5 | 1.326 | 0.01295 | -0.0403 | 102.3938
11 | 1.3716 | 0.01442 | -0.0392 | 95.1179
11.5 | 1.4133 | 0.01632 | -0.0376 | 86.5993
12 | 1.4488 | 0.01887 | -0.0354 | 76.778
12.5 | 1.4727 | 0.02256 | -0.032 | 65.2793
13.5 | 1.5138 | 0.02856 | -0.0253 | 53.0042
14 | 1.5235 | 0.03085 | -0.0208 | 49.3841
14.5 | 1.508 | 0.03624 | -0.0178 | 41.6115
15 | 1.4892 | 0.04414 | -0.0193 | 33.7381
15.5 | 1.4939 | 0.05026 | -0.0221 | 29.7234
16 | 1.4223 | 0.07058 | -0.034 | 20.1516

## 99. Re 8M Mach 0.10 (1)
BIGFOIL.COM POLAR EXPORT
TP66-S tip
TP66-S tip |  |  |  | Cl Max: | 0.838 | at alpha= | 7 | deg
JavaFoil+Calcfoil stall+Eppler ext transition |  |  |  | L/D Max: | 94.291 | at alpha= | 5.5 | deg
Re: | 8000000 |  |  | Cd Min: | 0.00585 | at alpha= | -0.5 | deg
Mach: | 0.1 |  |  | Cl=0 at alpha= | -1.7797 | deg
|  |  |  | @ Cl=0.1, Cd= | 0.0058931
|  |  |  | @ Cl=0.4, Cd= | 0.0060258
|  |  |  | @ Cl=0.6, Cd= | 0.01521
alpha (deg) | Cl | Cd | Cm | Cl/Cd
-12.5 | -0.215 | 0.04376 | -0.028 | -4.913
-12 | -0.245 | 0.02846 | -0.03 | -8.616
-11.5 | -0.281 | 0.01663 | -0.033 | -16.871
-11 | -0.316 | 0.01162 | -0.034 | -27.213
-10.5 | -0.349 | 0.01027 | -0.035 | -33.945
-10 | -0.377 | 0.00962 | -0.036 | -39.186
-9.5 | -0.402 | 0.00915 | -0.036 | -43.914
-9 | -0.424 | 0.00882 | -0.036 | -48.104
-8.5 | -0.442 | 0.00881 | -0.037 | -50.186
-8 | -0.454 | 0.00845 | -0.037 | -53.763
-7.5 | -0.459 | 0.00809 | -0.037 | -56.738
-7 | -0.456 | 0.00789 | -0.038 | -57.745
-6.5 | -0.443 | 0.00762 | -0.038 | -58.053
-6 | -0.42 | 0.0074 | -0.038 | -56.776
-5.5 | -0.389 | 0.00723 | -0.039 | -53.851
-5 | -0.35 | 0.00706 | -0.039 | -49.572
-4.5 | -0.304 | 0.00694 | -0.039 | -43.877
-4 | -0.254 | 0.0069 | -0.04 | -36.762
-3.5 | -0.199 | 0.00678 | -0.04 | -29.391
-3 | -0.142 | 0.00671 | -0.04 | -21.228
-2.5 | -0.084 | 0.00606 | -0.04 | -13.948
-2 | -0.026 | 0.00599 | -0.041 | -4.332
-1.5 | 0.033 | 0.00594 | -0.041 | 5.517
-1 | 0.092 | 0.0059 | -0.041 | 15.526
-0.5 | 0.15 | 0.00585 | -0.042 | 25.69
0 | 0.209 | 0.00592 | -0.042 | 35.318
0.5 | 0.268 | 0.00593 | -0.042 | 45.179
1 | 0.327 | 0.006 | -0.042 | 54.403
1.5 | 0.385 | 0.00598 | -0.043 | 64.401
2 | 0.444 | 0.00616 | -0.043 | 72.062
2.5 | 0.502 | 0.00637 | -0.043 | 78.8
3 | 0.559 | 0.00746 | -0.044 | 74.899
3.5 | 0.614 | 0.00765 | -0.044 | 80.337
4 | 0.668 | 0.00775 | -0.044 | 86.135
4.5 | 0.719 | 0.00794 | -0.044 | 90.498
5 | 0.763 | 0.00822 | -0.045 | 92.778
5.5 | 0.798 | 0.00846 | -0.045 | 94.291
6 | 0.823 | 0.0088 | -0.045 | 93.489
6.5 | 0.837 | 0.0091 | -0.046 | 91.899
7 | 0.838 | 0.00946 | -0.046 | 88.614
7.5 | 0.827 | 0.00981 | -0.046 | 84.29
8 | 0.805 | 0.01021 | -0.046 | 78.825
8.5 | 0.772 | 0.01062 | -0.047 | 72.662
9 | 0.731 | 0.01107 | -0.047 | 66.082
9.5 | 0.685 | 0.01136 | -0.047 | 60.268
10 | 0.635 | 0.01182 | -0.047 | 53.741
10.5 | 0.584 | 0.01254 | -0.048 | 46.59
11 | 0.533 | 0.01356 | -0.048 | 39.333
11.5 | 0.482 | 0.01391 | -0.048 | 34.617
12 | 0.431 | 0.01521 | -0.048 | 28.366

## 100. Re 8M Mach 0.10 (2)
BIGFOIL.COM POLAR EXPORT
TP66-S tip
TP66-S tip |  |  |  | Cl Max: | 1.4877 | at alpha= | 13.5 | deg
XFOIL ncrit=9 |  |  |  | L/D Max: | 121.749 | at alpha= | 8 | deg
Re: | 8000000 |  |  | Cd Min: | 0.18073 | at alpha= | -15 | deg
Mach: | 0.1 |  |  | Cl=0 at alpha= | -1.6924 | deg
|  |  |  | @ Cl=0.1, Cd= | 0.0045315
|  |  |  | @ Cl=0.4, Cd= | 0.0046175
|  |  |  | @ Cl=0.6, Cd= | 0.0057621
alpha (deg) | Cl | Cd | Cm | Cl/Cd
-15 | -0.6951 | 0.18073 | 0.0437 | -3.8461
-13.5 | -0.866 | 0.10272 | 0.0101 | -8.4307
-13 | -0.9583 | 0.07582 | -0.0052 | -12.6391
-12.5 | -1.0239 | 0.04604 | -0.0282 | -22.2394
-12 | -1.0514 | 0.03292 | -0.0413 | -31.938
-11.5 | -1.0454 | 0.02449 | -0.0428 | -42.6868
-11 | -1.0157 | 0.01922 | -0.0425 | -52.846
-10.5 | -0.9757 | 0.01578 | -0.0418 | -61.8314
-10 | -0.9327 | 0.01333 | -0.0405 | -69.97
-9.5 | -0.8885 | 0.01154 | -0.0388 | -76.9931
-9 | -0.8292 | 0.00998 | -0.0402 | -83.0862
-8.5 | -0.7667 | 0.00881 | -0.0419 | -87.0261
-7.5 | -0.6491 | 0.00717 | -0.0434 | -90.53
-7 | -0.5964 | 0.00684 | -0.0425 | -87.193
-6.5 | -0.5419 | 0.00669 | -0.0421 | -81.0015
-6 | -0.4865 | 0.00655 | -0.0419 | -74.2748
-5.5 | -0.4308 | 0.00616 | -0.0418 | -69.9351
-5 | -0.3746 | 0.00594 | -0.0418 | -63.064
-4.5 | -0.3181 | 0.00583 | -0.0419 | -54.5626
-4 | -0.2614 | 0.00564 | -0.0419 | -46.3475
-3 | -0.1477 | 0.0054 | -0.0421 | -27.3519
-2.5 | -0.0912 | 0.00509 | -0.0423 | -17.9175
-2 | -0.0347 | 0.00491 | -0.0425 | -7.0672
-1.5 | 0.0217 | 0.00473 | -0.0427 | 4.5877
-1 | 0.0782 | 0.00457 | -0.0429 | 17.1116
-0.5 | 0.1349 | 0.00447 | -0.0431 | 30.179
0 | 0.1918 | 0.00449 | -0.0433 | 42.7171
0.5 | 0.2485 | 0.00449 | -0.0435 | 55.3452
1 | 0.3053 | 0.00451 | -0.0437 | 67.694
1.5 | 0.3619 | 0.00455 | -0.0439 | 79.5385
2 | 0.4183 | 0.00465 | -0.0441 | 89.957
2.5 | 0.4746 | 0.00484 | -0.0442 | 98.0579
3 | 0.5298 | 0.00523 | -0.0442 | 101.3002
3.5 | 0.5852 | 0.00563 | -0.0442 | 103.9432
4 | 0.6401 | 0.00612 | -0.0442 | 104.5915
4.5 | 0.6953 | 0.00653 | -0.0441 | 106.4778
5 | 0.751 | 0.00678 | -0.044 | 110.767
5.5 | 0.8062 | 0.00697 | -0.0439 | 115.6671
6 | 0.8575 | 0.00711 | -0.0427 | 120.6048
6.5 | 0.9139 | 0.00755 | -0.0429 | 121.0464
7 | 0.9685 | 0.00814 | -0.0427 | 118.9803
7.5 | 1.0238 | 0.00848 | -0.0426 | 120.7311
8 | 1.0787 | 0.00886 | -0.0426 | 121.7494
8.5 | 1.1327 | 0.00938 | -0.0423 | 120.7569
9 | 1.1852 | 0.01015 | -0.0418 | 116.7685
9.5 | 1.2365 | 0.01107 | -0.0411 | 111.6983
10 | 1.2863 | 0.0122 | -0.0402 | 105.4344
10.5 | 1.3336 | 0.01363 | -0.0391 | 97.843
11 | 1.3772 | 0.01549 | -0.0375 | 88.909
11.5 | 1.414 | 0.01816 | -0.0351 | 77.8634
12 | 1.436 | 0.02243 | -0.0314 | 64.0214
13 | 1.4776 | 0.02891 | -0.0246 | 51.1103
13.5 | 1.4877 | 0.0313 | -0.02 | 47.5304
14 | 1.4863 | 0.0353 | -0.0171 | 42.1048
14.5 | 1.4561 | 0.04445 | -0.0187 | 32.7582
15 | 1.4105 | 0.05911 | -0.027 | 23.8623
15.5 | 1.3838 | 0.07249 | -0.035 | 19.0895

## 101. Re 8M Mach 0.25 (1)
BIGFOIL.COM POLAR EXPORT
TP66-S tip
TP66-S tip |  |  |  | Cl Max: | 0.822 | at alpha= | 6 | deg
JavaFoil+Calcfoil stall+Eppler ext transition |  |  |  | L/D Max: | 92.752 | at alpha= | 5.5 | deg
Re: | 8000000 |  |  | Cd Min: | 0.00589 | at alpha= | -0.5 | deg
Mach: | 0.25 |  |  | Cl=0 at alpha= | -1.7787 | deg
|  |  |  | @ Cl=0.1, Cd= | 0.0145
|  |  |  | @ Cl=0.4, Cd= | 0.0145
|  |  |  | @ Cl=0.6, Cd= | 0.0145
alpha (deg) | Cl | Cd | Cm | Cl/Cd
-11.5 | -0.059 | 0.0463 | -0.028 | -1.264
-11 | -0.058 | 0.02822 | -0.031 | -2.064
-10.5 | -0.058 | 0.01488 | -0.034 | -3.926
-10 | -0.057 | 0.01091 | -0.036 | -5.229
-9.5 | -0.153 | 0.0099 | -0.037 | -15.401
-9 | -0.23 | 0.00932 | -0.037 | -24.654
-8.5 | -0.292 | 0.00897 | -0.038 | -32.58
-8 | -0.344 | 0.00878 | -0.038 | -39.144
-7.5 | -0.383 | 0.00837 | -0.038 | -45.728
-7 | -0.407 | 0.0081 | -0.039 | -50.279
-6.5 | -0.416 | 0.00782 | -0.039 | -53.159
-6 | -0.408 | 0.00754 | -0.039 | -54.207
-5.5 | -0.387 | 0.00735 | -0.04 | -52.618
-5 | -0.353 | 0.00718 | -0.04 | -49.199
-4.5 | -0.31 | 0.00703 | -0.04 | -44.047
-4 | -0.259 | 0.00695 | -0.041 | -37.308
-3.5 | -0.204 | 0.00685 | -0.041 | -29.862
-3 | -0.146 | 0.00674 | -0.041 | -21.711
-2.5 | -0.087 | 0.00611 | -0.042 | -14.203
-2 | -0.027 | 0.00605 | -0.042 | -4.411
-1.5 | 0.034 | 0.00597 | -0.042 | 5.642
-1 | 0.094 | 0.00591 | -0.042 | 15.914
-0.5 | 0.155 | 0.00589 | -0.043 | 26.251
0 | 0.215 | 0.00595 | -0.043 | 36.14
0.5 | 0.275 | 0.00596 | -0.043 | 46.187
1 | 0.336 | 0.00604 | -0.044 | 55.519
1.5 | 0.396 | 0.00613 | -0.044 | 64.531
2 | 0.456 | 0.00629 | -0.044 | 72.432
2.5 | 0.516 | 0.00643 | -0.045 | 80.27
3 | 0.574 | 0.00757 | -0.045 | 75.86
3.5 | 0.631 | 0.00773 | -0.045 | 81.54
4 | 0.685 | 0.00789 | -0.045 | 86.759
4.5 | 0.735 | 0.0081 | -0.046 | 90.79
5 | 0.778 | 0.0084 | -0.046 | 92.606
5.5 | 0.807 | 0.00871 | -0.046 | 92.752
6 | 0.822 | 0.00904 | -0.047 | 90.959
6.5 | 0.82 | 0.00942 | -0.047 | 87.017
7 | 0.796 | 0.00979 | -0.047 | 81.307
7.5 | 0.752 | 0.01023 | -0.047 | 73.507
8 | 0.687 | 0.01067 | -0.048 | 64.352
8.5 | 0.603 | 0.01112 | -0.048 | 54.251
9 | 0.506 | 0.01168 | -0.048 | 43.325
9.5 | 0.397 | 0.01196 | -0.048 | 33.222
10 | 0.276 | 0.0128 | -0.049 | 21.598
10.5 | 0.086 | 0.01255 | -0.049 | 6.865
11 | 0.089 | 0.0145 | -0.049 | 6.135

## 102. Re 8M Mach 0.25 (2)
BIGFOIL.COM POLAR EXPORT
TP66-S tip
TP66-S tip |  |  |  | Cl Max: | 1.343 | at alpha= | 10.5 | deg
XFOIL ncrit=9 |  |  |  | L/D Max: | 120.926 | at alpha= | 6 | deg
Re: | 8000000 |  |  | Cd Min: | 0.162 | at alpha= | 15.5 | deg
Mach: | 0.25 |  |  | Cl=0 at alpha= | -1.6887 | deg
|  |  |  | @ Cl=0.1, Cd= | 0.0045865
|  |  |  | @ Cl=0.4, Cd= | 0.0046308
|  |  |  | @ Cl=0.6, Cd= | 0.0057471
alpha (deg) | Cl | Cd | Cm | Cl/Cd
-10 | -0.731 | 0.07357 | -0.0077 | -9.9361
-9.5 | -0.7428 | 0.05355 | -0.0269 | -13.8711
-9 | -0.8468 | 0.01835 | -0.0454 | -46.1471
-8.5 | -0.7992 | 0.01203 | -0.0463 | -66.4339
-7.5 | -0.6773 | 0.00813 | -0.047 | -83.3087
-7 | -0.6226 | 0.00734 | -0.0455 | -84.8229
-6.5 | -0.5651 | 0.00691 | -0.0447 | -81.78
-6 | -0.5066 | 0.00672 | -0.0442 | -75.3869
-5.5 | -0.448 | 0.00639 | -0.0438 | -70.1095
-5 | -0.3892 | 0.00606 | -0.0436 | -64.2244
-4.5 | -0.3302 | 0.00589 | -0.0435 | -56.0611
-4 | -0.2712 | 0.00571 | -0.0434 | -47.4956
-3.5 | -0.2122 | 0.00557 | -0.0434 | -38.0969
-3 | -0.1532 | 0.00545 | -0.0434 | -28.1101
-2.5 | -0.0946 | 0.00516 | -0.0435 | -18.3333
-2 | -0.0363 | 0.00493 | -0.0436 | -7.3631
-1.5 | 0.022 | 0.00476 | -0.0438 | 4.6218
-0.5 | 0.1389 | 0.0045 | -0.0442 | 30.8667
0 | 0.1974 | 0.00453 | -0.0444 | 43.5762
0.5 | 0.256 | 0.00452 | -0.0446 | 56.6372
1 | 0.3145 | 0.00455 | -0.0448 | 69.1209
1.5 | 0.3731 | 0.00458 | -0.045 | 81.4629
2 | 0.4313 | 0.00469 | -0.0451 | 91.9616
2.5 | 0.4895 | 0.00489 | -0.0452 | 100.1022
3 | 0.5467 | 0.00528 | -0.0452 | 103.5417
4 | 0.6608 | 0.00628 | -0.0448 | 105.2229
4.5 | 0.7184 | 0.00666 | -0.0446 | 107.8679
5 | 0.7766 | 0.00693 | -0.0444 | 112.0635
6 | 0.8876 | 0.00734 | -0.0425 | 120.9264
6.5 | 0.9465 | 0.00794 | -0.0423 | 119.2065
7 | 1.0046 | 0.0084 | -0.0419 | 119.5952
7.5 | 1.0626 | 0.00889 | -0.0414 | 119.5276
8 | 1.1196 | 0.0096 | -0.0405 | 116.625
8.5 | 1.1749 | 0.0106 | -0.0394 | 110.8396
9 | 1.2276 | 0.01202 | -0.0378 | 102.1298
9.5 | 1.276 | 0.01405 | -0.0356 | 90.8185
10 | 1.3169 | 0.01706 | -0.0326 | 77.1923
10.5 | 1.343 | 0.02179 | -0.0284 | 61.6338
11 | 1.3259 | 0.03057 | -0.0216 | 43.3726
11.5 | 1.2746 | 0.03911 | -0.0153 | 32.5901
12 | 1.2351 | 0.05046 | -0.0202 | 24.4768
12.5 | 1.2074 | 0.06426 | -0.0306 | 18.7893
13 | 1.182 | 0.07949 | -0.0412 | 14.8698
13.5 | 1.1553 | 0.09489 | -0.0497 | 12.1752
14 | 1.1284 | 0.10976 | -0.0564 | 10.2806
14.5 | 1.1003 | 0.12461 | -0.0628 | 8.8299
15 | 1.0623 | 0.14224 | -0.071 | 7.4684
15.5 | 1.0235 | 0.162 | -0.081 | 6.3179

## 103. Re 8M Mach 0.50 (1)
BIGFOIL.COM POLAR EXPORT
TP66-S tip
TP66-S tip |  |  |  | Cl Max: | 1.17 | at alpha= | 20 | deg
JavaFoil+Calcfoil stall+Eppler ext transition |  |  |  | L/D Max: | 89.448 | at alpha= | 4.5 | deg
Re: | 8000000 |  |  | Cd Min: | 0.00608 | at alpha= | -1 | deg
Mach: | 0.5 |  |  | Cl=0 at alpha= | -1.7794 | deg
|  |  |  | @ Cl=0.1, Cd= | 0.0060852
|  |  |  | @ Cl=0.4, Cd= | 0.0062585
|  |  |  | @ Cl=0.6, Cd= | 0.012288
alpha (deg) | Cl | Cd | Cm | Cl/Cd
-20 | -0.974 | 0.14356 | -0.021 | -6.786
-19.5 | -0.958 | 0.12687 | -0.023 | -7.548
-19 | -0.92 | 0.14084 | -0.021 | -6.532
-18.5 | -0.901 | 0.12476 | -0.022 | -7.219
-18 | -0.889 | 0.10407 | -0.025 | -8.544
-17.5 | -0.842 | 0.1255 | -0.021 | -6.707
-17 | -0.823 | 0.1099 | -0.023 | -7.49
-16.5 | -0.791 | 0.11716 | -0.022 | -6.75
-16 | -0.764 | 0.11044 | -0.022 | -6.916
-15.5 | -0.748 | 0.09344 | -0.025 | -8.003
-15 | -0.709 | 0.1074 | -0.021 | -6.601
-14.5 | -0.687 | 0.09413 | -0.023 | -7.3
-14 | -0.676 | 0.07407 | -0.027 | -9.13
-13.5 | -0.634 | 0.08701 | -0.023 | -7.286
-13 | -0.604 | 0.08529 | -0.022 | -7.085
-12.5 | -0.588 | 0.06957 | -0.026 | -8.458
-12 | -0.593 | 0.04208 | -0.032 | -14.081
-11.5 | -0.523 | 0.07559 | -0.021 | -6.919
-11 | -0.507 | 0.05976 | -0.027 | -8.492
-10.5 | -0.521 | 0.02847 | -0.035 | -18.301
-10 | -0.443 | 0.06429 | -0.021 | -6.888
-9.5 | -0.434 | 0.04451 | -0.03 | -9.744
-9 | -0.469 | 0.01209 | -0.041 | -38.794
-8.5 | -0.364 | 0.05199 | -0.024 | -7.009
-8 | -0.413 | 0.01029 | -0.042 | -40.157
-7.5 | -0.382 | 0.0092 | -0.043 | -41.558
-7 | -0.349 | 0.00899 | -0.043 | -38.827
-6.5 | -0.316 | 0.00844 | -0.044 | -37.426
-6 | -0.283 | 0.00818 | -0.044 | -34.541
-5.5 | -0.249 | 0.00784 | -0.044 | -31.808
-5 | -0.216 | 0.00773 | -0.045 | -27.903
-4.5 | -0.305 | 0.00753 | -0.045 | -40.475
-4 | -0.279 | 0.00738 | -0.045 | -37.82
-3.5 | -0.226 | 0.00721 | -0.046 | -31.302
-3 | -0.163 | 0.00705 | -0.046 | -23.072
-2.5 | -0.097 | 0.0069 | -0.046 | -14.023
-2 | -0.03 | 0.0062 | -0.047 | -4.806
-1.5 | 0.038 | 0.00615 | -0.047 | 6.125
-1 | 0.105 | 0.00608 | -0.047 | 17.311
-0.5 | 0.173 | 0.00608 | -0.048 | 28.417
0 | 0.24 | 0.00615 | -0.048 | 39.054
0.5 | 0.308 | 0.00614 | -0.048 | 50.133
1 | 0.375 | 0.00621 | -0.049 | 60.389
1.5 | 0.442 | 0.00634 | -0.049 | 69.793
2 | 0.509 | 0.00655 | -0.049 | 77.766
2.5 | 0.576 | 0.00671 | -0.05 | 85.81
3 | 0.64 | 0.00806 | -0.05 | 79.422
3.5 | 0.7 | 0.00832 | -0.05 | 84.22
4 | 0.754 | 0.00856 | -0.051 | 88.152
4.5 | 0.797 | 0.00891 | -0.051 | 89.448
5 | 0.798 | 0.00938 | -0.051 | 85.09
5.5 | 0.488 | 0.00987 | -0.052 | 49.393
6 | 0.521 | 0.01041 | -0.052 | 50.033
6.5 | 0.554 | 0.01124 | -0.052 | 49.278
7 | 0.587 | 0.01191 | -0.053 | 49.292
7.5 | 0.62 | 0.01287 | -0.053 | 48.206
8 | 0.653 | 0.01334 | -0.053 | 48.964
8.5 | 0.676 | 0.01495 | -0.053 | 45.19
9 | 0.714 | 0.01451 | -0.053 | 49.24
9.5 | 0.729 | 0.01719 | -0.052 | 42.386
10 | 0.634 | 0.06817 | -0.028 | 9.295
10.5 | 0.777 | 0.02104 | -0.052 | 36.931
11 | 0.697 | 0.06908 | -0.034 | 10.088
11.5 | 0.83 | 0.02461 | -0.051 | 33.704
12 | 0.787 | 0.0547 | -0.044 | 14.391
12.5 | 0.769 | 0.08797 | -0.031 | 8.737
13 | 0.857 | 0.05235 | -0.046 | 16.368
13.5 | 0.821 | 0.09599 | -0.032 | 8.555
14 | 0.918 | 0.05409 | -0.047 | 16.976
14.5 | 0.881 | 0.09872 | -0.035 | 8.92
15 | 0.974 | 0.05841 | -0.047 | 16.675
15.5 | 0.937 | 0.10373 | -0.037 | 9.033
16 | 1.024 | 0.06615 | -0.047 | 15.479
16.5 | 0.996 | 0.10727 | -0.039 | 9.284
17 | 1.013 | 0.12291 | -0.037 | 8.243
17.5 | 1.046 | 0.11707 | -0.039 | 8.931
18 | 1.069 | 0.12825 | -0.038 | 8.331
18.5 | 1.099 | 0.12398 | -0.039 | 8.863
19 | 1.121 | 0.136 | -0.039 | 8.244
19.5 | 1.146 | 0.1353 | -0.039 | 8.47
20 | 1.17 | 0.14635 | -0.038 | 7.993

## 104. Re 8M Mach 0.50 (2)
BIGFOIL.COM POLAR EXPORT
TP66-S tip
TP66-S tip |  |  |  | Cl Max: | 1.158 | at alpha= | 20 | deg
XFOIL ncrit=9 |  |  |  | L/D Max: | 116.85 | at alpha= | 5 | deg
Re: | 8000000 |  |  | Cd Min: | 0.31493 | at alpha= | 20 | deg
Mach: | 0.5 |  |  | Cl=0 at alpha= | -1.6719 | deg
|  |  |  | @ Cl=0.1, Cd= | 0.0047141
|  |  |  | @ Cl=0.4, Cd= | 0.0047263
|  |  |  | @ Cl=0.6, Cd= | 0.0053819
alpha (deg) | Cl | Cd | Cm | Cl/Cd
-20 | -0.933 | 0.29337 | 0.103 | -3.1803
-19.5 | -0.9089 | 0.28445 | 0.0976 | -3.1953
-19 | -0.886 | 0.27559 | 0.0923 | -3.2149
-18.5 | -0.8632 | 0.26671 | 0.087 | -3.2365
-18 | -0.8403 | 0.25779 | 0.0817 | -3.2596
-17.5 | -0.8182 | 0.24904 | 0.0767 | -3.2854
-17 | -0.7958 | 0.2402 | 0.0716 | -3.3131
-16.5 | -0.7741 | 0.2314 | 0.0668 | -3.3453
-16 | -0.7528 | 0.22262 | 0.0621 | -3.3815
-15.5 | -0.7324 | 0.21389 | 0.0575 | -3.4242
-15 | -0.7124 | 0.205 | 0.0529 | -3.4751
-14.5 | -0.6946 | 0.19574 | 0.0483 | -3.5486
-14 | -0.6764 | 0.18659 | 0.0439 | -3.6251
-13.5 | -0.6599 | 0.17737 | 0.0397 | -3.7205
-13 | -0.6451 | 0.1677 | 0.0355 | -3.8468
-12 | -0.617 | 0.14999 | 0.0278 | -4.1136
-11.5 | -0.6028 | 0.14195 | 0.0242 | -4.2466
-11 | -0.5912 | 0.1334 | 0.0206 | -4.4318
-10.5 | -0.5818 | 0.12444 | 0.017 | -4.6753
-10 | -0.5746 | 0.1153 | 0.0131 | -4.9835
-9.5 | -0.5696 | 0.10598 | 0.0091 | -5.3746
-9 | -0.5669 | 0.0964 | 0.0046 | -5.8807
-8.5 | -0.5669 | 0.08654 | -0.0005 | -6.5507
-8 | -0.5689 | 0.07649 | -0.0064 | -7.4376
-7.5 | -0.574 | 0.06581 | -0.014 | -8.7221
-7 | -0.5741 | 0.05102 | -0.0339 | -11.2525
-6.5 | -0.5719 | 0.03646 | -0.0481 | -15.6857
-6 | -0.5547 | 0.02402 | -0.0542 | -23.0933
-5.5 | -0.5163 | 0.01349 | -0.055 | -38.2728
-5 | -0.4571 | 0.00796 | -0.0531 | -57.4246
-4.5 | -0.3875 | 0.00656 | -0.0515 | -59.0701
-4 | -0.3171 | 0.00608 | -0.0504 | -52.1546
-3.5 | -0.2474 | 0.00579 | -0.0497 | -42.7288
-3 | -0.1786 | 0.00563 | -0.0492 | -31.7229
-2.5 | -0.1106 | 0.00541 | -0.0489 | -20.4436
-2 | -0.0437 | 0.00511 | -0.0488 | -8.5519
-1.5 | 0.0229 | 0.00489 | -0.0488 | 4.683
-1 | 0.0894 | 0.00473 | -0.0489 | 18.9006
-0.5 | 0.1561 | 0.00463 | -0.0491 | 33.7149
0 | 0.2227 | 0.00465 | -0.0493 | 47.8925
0.5 | 0.2894 | 0.00464 | -0.0494 | 62.3707
1 | 0.356 | 0.0047 | -0.0495 | 75.7447
1.5 | 0.423 | 0.00474 | -0.0496 | 89.2405
2 | 0.4897 | 0.00487 | -0.0496 | 100.5544
2.5 | 0.5566 | 0.0051 | -0.0494 | 109.1373
3 | 0.6228 | 0.00553 | -0.049 | 112.6221
3.5 | 0.6881 | 0.00622 | -0.0482 | 110.627
4 | 0.7548 | 0.00687 | -0.0472 | 109.869
4.5 | 0.8241 | 0.00722 | -0.0462 | 114.1413
5 | 0.8939 | 0.00765 | -0.0449 | 116.8497
5.5 | 0.9627 | 0.00841 | -0.0426 | 114.4709
6 | 1.0199 | 0.01017 | -0.0378 | 100.2852
6.5 | 1.0618 | 0.0153 | -0.0315 | 69.3987
7 | 1.082 | 0.02286 | -0.0248 | 47.3316
7.5 | 1.0759 | 0.03127 | -0.0192 | 34.4068
8 | 1.0432 | 0.03913 | -0.0159 | 26.6599
8.5 | 1.0111 | 0.05084 | -0.024 | 19.8879
9 | 0.9825 | 0.06618 | -0.0374 | 14.8459
9.5 | 0.9553 | 0.08216 | -0.0479 | 11.6273
10 | 0.9309 | 0.09689 | -0.0546 | 9.6078
10.5 | 0.9118 | 0.11047 | -0.0612 | 8.2538
11 | 0.8983 | 0.12347 | -0.0673 | 7.2755
11.5 | 0.8902 | 0.13627 | -0.0733 | 6.5326
12 | 0.8878 | 0.14852 | -0.079 | 5.9776
12.5 | 0.8904 | 0.16056 | -0.0847 | 5.5456
13 | 0.8973 | 0.1719 | -0.0901 | 5.2199
13.5 | 0.9084 | 0.18266 | -0.0954 | 4.9732
14 | 0.9225 | 0.19276 | -0.1005 | 4.7857
14.5 | 0.9382 | 0.2026 | -0.1056 | 4.6308
15 | 0.6911 | 0.17326 | -0.0683 | 3.9888
15.5 | 0.697 | 0.1803 | -0.0712 | 3.8658
16 | 0.704 | 0.18715 | -0.0741 | 3.7617
16.5 | 1.0087 | 0.24546 | -0.1282 | 4.1094
17 | 1.029 | 0.25579 | -0.134 | 4.0228
17.5 | 1.0496 | 0.26587 | -0.1397 | 3.9478
18 | 1.0699 | 0.27599 | -0.1455 | 3.8766
18.5 | 1.0917 | 0.28571 | -0.1513 | 3.821
19 | 1.1136 | 0.29551 | -0.1571 | 3.7684
19.5 | 1.1354 | 0.30509 | -0.1628 | 3.7215
20 | 1.158 | 0.31493 | -0.1688 | 3.677

## 105. Re 10M Mach 0.00 (1)
BIGFOIL.COM POLAR EXPORT
TP66-S tip
TP66-S tip |  |  |  | Cl Max: | 0.843 | at alpha= | 7 | deg
JavaFoil+Calcfoil stall+Eppler ext transition |  |  |  | L/D Max: | 96.892 | at alpha= | 5.5 | deg
Re: | 10000000 |  |  | Cd Min: | 0.00587 | at alpha= | -0.5 | deg
Mach: | 0 |  |  | Cl=0 at alpha= | -1.7797 | deg
|  |  |  | @ Cl=0.1, Cd= | 0.005887
|  |  |  | @ Cl=0.4, Cd= | 0.0060486
|  |  |  | @ Cl=0.6, Cd= | 0.01407
alpha (deg) | Cl | Cd | Cm | Cl/Cd
-12.5 | -0.266 | 0.02509 | -0.031 | -10.616
-12 | -0.296 | 0.01677 | -0.032 | -17.646
-11.5 | -0.327 | 0.0123 | -0.034 | -26.566
-11 | -0.339 | 0.01619 | -0.033 | -20.939
-10.5 | -0.383 | 0.00975 | -0.035 | -39.29
-10 | -0.406 | 0.0093 | -0.036 | -43.623
-9.5 | -0.427 | 0.00894 | -0.036 | -47.736
-9 | -0.445 | 0.00856 | -0.036 | -51.961
-8.5 | -0.459 | 0.00842 | -0.037 | -54.471
-8 | -0.467 | 0.00818 | -0.037 | -57.058
-7.5 | -0.468 | 0.00782 | -0.037 | -59.805
-7 | -0.461 | 0.00763 | -0.037 | -60.407
-6.5 | -0.446 | 0.00743 | -0.038 | -59.996
-6 | -0.421 | 0.00722 | -0.038 | -58.36
-5.5 | -0.389 | 0.00715 | -0.038 | -54.415
-5 | -0.349 | 0.007 | -0.039 | -49.912
-4.5 | -0.303 | 0.00689 | -0.039 | -44.015
-4 | -0.253 | 0.00679 | -0.039 | -37.21
-3.5 | -0.198 | 0.0067 | -0.04 | -29.618
-3 | -0.142 | 0.0066 | -0.04 | -21.484
-2.5 | -0.084 | 0.00596 | -0.04 | -14.093
-2 | -0.026 | 0.00594 | -0.041 | -4.348
-1.5 | 0.033 | 0.00594 | -0.041 | 5.493
-1 | 0.091 | 0.00589 | -0.041 | 15.468
-0.5 | 0.15 | 0.00587 | -0.041 | 25.472
0 | 0.208 | 0.0059 | -0.042 | 35.271
0.5 | 0.267 | 0.00594 | -0.042 | 44.895
1 | 0.325 | 0.00591 | -0.042 | 54.986
1.5 | 0.383 | 0.00599 | -0.043 | 63.996
2 | 0.441 | 0.00619 | -0.043 | 71.362
2.5 | 0.499 | 0.00626 | -0.043 | 79.738
3 | 0.556 | 0.0074 | -0.043 | 75.119
3.5 | 0.611 | 0.00753 | -0.044 | 81.235
4 | 0.665 | 0.00762 | -0.044 | 87.196
4.5 | 0.715 | 0.00778 | -0.044 | 91.907
5 | 0.76 | 0.00799 | -0.045 | 95.1
5.5 | 0.796 | 0.00821 | -0.045 | 96.892
6 | 0.822 | 0.00851 | -0.045 | 96.58
6.5 | 0.838 | 0.00879 | -0.045 | 95.283
7 | 0.843 | 0.00911 | -0.046 | 92.503
7.5 | 0.836 | 0.00948 | -0.046 | 88.186
8 | 0.818 | 0.00985 | -0.046 | 83.083
8.5 | 0.791 | 0.01026 | -0.046 | 77.081
9 | 0.756 | 0.01065 | -0.047 | 70.997
9.5 | 0.716 | 0.01104 | -0.047 | 64.839
10 | 0.672 | 0.01155 | -0.047 | 58.186
10.5 | 0.626 | 0.01184 | -0.047 | 52.914
11 | 0.581 | 0.01264 | -0.048 | 45.933
11.5 | 0.534 | 0.01223 | -0.048 | 43.697
12 | 0.489 | 0.01407 | -0.048 | 34.753

## 106. Re 10M Mach 0.00 (2)
BIGFOIL.COM POLAR EXPORT
TP66-S tip
TP66-S tip |  |  |  | Cl Max: | 1.6623 | at alpha= | 15.5 | deg
XFOIL ncrit=9 |  |  |  | L/D Max: | 128.445 | at alpha= | 8 | deg
Re: | 10000000 |  |  | Cd Min: | 0.08741 | at alpha= | -13.5 | deg
Mach: | 0 |  |  | Cl=0 at alpha= | -1.6912 | deg
|  |  |  | @ Cl=0.1, Cd= | 0.004553
|  |  |  | @ Cl=0.4, Cd= | 0.0046481
|  |  |  | @ Cl=0.6, Cd= | 0.0057352
alpha (deg) | Cl | Cd | Cm | Cl/Cd
-13.5 | -0.9359 | 0.08741 | 0.0026 | -10.707
-13 | -1.0349 | 0.05544 | -0.0161 | -18.667
-12.5 | -1.0775 | 0.03479 | -0.0395 | -30.9715
-12 | -1.0725 | 0.02718 | -0.0414 | -39.4592
-11.5 | -1.0471 | 0.02174 | -0.0416 | -48.1647
-11 | -1.01 | 0.01801 | -0.0413 | -56.08
-10.5 | -0.9677 | 0.01526 | -0.0406 | -63.4142
-10 | -0.925 | 0.01308 | -0.0394 | -70.7187
-9.5 | -0.873 | 0.01129 | -0.0396 | -77.3251
-9 | -0.8136 | 0.00971 | -0.0413 | -83.7899
-8.5 | -0.7544 | 0.00852 | -0.0426 | -88.5446
-8 | -0.7001 | 0.00759 | -0.0426 | -92.2398
-7.5 | -0.6492 | 0.00696 | -0.0416 | -93.2759
-7 | -0.5952 | 0.00657 | -0.0413 | -90.5936
-6.5 | -0.5402 | 0.00642 | -0.0413 | -84.1433
-6 | -0.4846 | 0.00628 | -0.0413 | -77.1656
-5.5 | -0.4289 | 0.00602 | -0.0413 | -71.2458
-5 | -0.3729 | 0.00576 | -0.0414 | -64.7396
-4 | -0.2602 | 0.0055 | -0.0416 | -47.3091
-3 | -0.1472 | 0.00529 | -0.0419 | -27.8261
-2.5 | -0.091 | 0.00506 | -0.0421 | -17.9842
-2 | -0.0348 | 0.00488 | -0.0422 | -7.1311
-1 | 0.0779 | 0.0046 | -0.0427 | 16.9348
-0.5 | 0.1343 | 0.00448 | -0.0429 | 29.9777
0 | 0.1909 | 0.00448 | -0.0431 | 42.6116
0.5 | 0.2473 | 0.00451 | -0.0433 | 54.8337
1 | 0.304 | 0.00452 | -0.0436 | 67.2566
2 | 0.4164 | 0.00467 | -0.044 | 89.1649
2.5 | 0.4723 | 0.00484 | -0.0441 | 97.5826
3 | 0.5274 | 0.00519 | -0.0442 | 101.6185
3.5 | 0.5823 | 0.0056 | -0.0442 | 103.9821
4 | 0.6373 | 0.00602 | -0.0442 | 105.8638
4.5 | 0.6925 | 0.00638 | -0.0441 | 108.5423
5 | 0.7481 | 0.00661 | -0.0442 | 113.177
5.5 | 0.8036 | 0.00679 | -0.0443 | 118.3505
6 | 0.8582 | 0.007 | -0.0442 | 122.6
6.5 | 0.9087 | 0.00725 | -0.043 | 125.3379
7 | 0.9645 | 0.00767 | -0.0432 | 125.7497
7.5 | 1.0193 | 0.008 | -0.0433 | 127.4125
8 | 1.0738 | 0.00836 | -0.0433 | 128.445
8.5 | 1.127 | 0.00892 | -0.0431 | 126.3453
9 | 1.1789 | 0.00971 | -0.0426 | 121.4109
9.5 | 1.2295 | 0.01066 | -0.042 | 115.3377
10 | 1.2781 | 0.01187 | -0.0411 | 107.6748
10.5 | 1.3237 | 0.0135 | -0.0399 | 98.0519
11.5 | 1.4122 | 0.01663 | -0.0375 | 84.9188
12 | 1.4565 | 0.01792 | -0.0364 | 81.2779
12.5 | 1.4976 | 0.01947 | -0.0349 | 76.9183
13 | 1.5391 | 0.02075 | -0.0336 | 74.1735
13.5 | 1.5782 | 0.02213 | -0.032 | 71.315
14 | 1.6134 | 0.02368 | -0.03 | 68.1334
14.5 | 1.6398 | 0.02576 | -0.0272 | 63.6568
15 | 1.6463 | 0.02826 | -0.0219 | 58.2555
15.5 | 1.6623 | 0.03037 | -0.019 | 54.7349
16 | 1.6622 | 0.03462 | -0.0171 | 48.0127
16.5 | 1.6593 | 0.04025 | -0.0174 | 41.2248
17 | 1.6444 | 0.04856 | -0.0203 | 33.8633
17.5 | 1.5753 | 0.06688 | -0.0298 | 23.5541
18 | 1.5131 | 0.08568 | -0.0397 | 17.6599

## 107. Re 10M Mach 0.10 (1)
BIGFOIL.COM POLAR EXPORT
TP66-S tip
TP66-S tip |  |  |  | Cl Max: | 0.838 | at alpha= | 7 | deg
JavaFoil+Calcfoil stall+Eppler ext transition |  |  |  | L/D Max: | 96.77 | at alpha= | 5.5 | deg
Re: | 10000000 |  |  | Cd Min: | 0.00588 | at alpha= | -0.5 | deg
Mach: | 0.1 |  |  | Cl=0 at alpha= | -1.7797 | deg
|  |  |  | @ Cl=0.1, Cd= | 0.0058972
|  |  |  | @ Cl=0.4, Cd= | 0.0060583
|  |  |  | @ Cl=0.6, Cd= | 0.01444
alpha (deg) | Cl | Cd | Cm | Cl/Cd
-12.5 | -0.22 | 0.03431 | -0.029 | -6.421
-12 | -0.254 | 0.01949 | -0.032 | -13.008
-11.5 | -0.287 | 0.01308 | -0.034 | -21.941
-11 | -0.319 | 0.01082 | -0.035 | -29.524
-10.5 | -0.35 | 0.00995 | -0.036 | -35.224
-10 | -0.377 | 0.00935 | -0.036 | -40.289
-9.5 | -0.402 | 0.00903 | -0.036 | -44.505
-9 | -0.424 | 0.00859 | -0.036 | -49.382
-8.5 | -0.442 | 0.00849 | -0.037 | -52.045
-8 | -0.454 | 0.0082 | -0.037 | -55.434
-7.5 | -0.459 | 0.00789 | -0.037 | -58.19
-7 | -0.456 | 0.00764 | -0.038 | -59.589
-6.5 | -0.443 | 0.00749 | -0.038 | -59.094
-6 | -0.42 | 0.00728 | -0.038 | -57.738
-5.5 | -0.389 | 0.00716 | -0.039 | -54.319
-5 | -0.35 | 0.00701 | -0.039 | -49.941
-4.5 | -0.304 | 0.0069 | -0.039 | -44.113
-4 | -0.254 | 0.00679 | -0.04 | -37.356
-3.5 | -0.199 | 0.0067 | -0.04 | -29.75
-3 | -0.142 | 0.00665 | -0.04 | -21.437
-2.5 | -0.084 | 0.00597 | -0.04 | -14.14
-2 | -0.026 | 0.00594 | -0.041 | -4.371
-1.5 | 0.033 | 0.00596 | -0.041 | 5.503
-1 | 0.092 | 0.0059 | -0.041 | 15.527
-0.5 | 0.15 | 0.00588 | -0.042 | 25.591
0 | 0.209 | 0.0059 | -0.042 | 35.437
0.5 | 0.268 | 0.00594 | -0.042 | 45.085
1 | 0.327 | 0.00592 | -0.042 | 55.13
1.5 | 0.385 | 0.00601 | -0.043 | 64.134
2 | 0.444 | 0.0062 | -0.043 | 71.587
2.5 | 0.502 | 0.00627 | -0.043 | 80.013
3 | 0.559 | 0.00741 | -0.044 | 75.405
3.5 | 0.614 | 0.00754 | -0.044 | 81.443
4 | 0.668 | 0.00766 | -0.044 | 87.22
4.5 | 0.719 | 0.00782 | -0.044 | 91.895
5 | 0.763 | 0.00802 | -0.045 | 95.13
5.5 | 0.798 | 0.00824 | -0.045 | 96.77
6 | 0.823 | 0.00856 | -0.045 | 96.095
6.5 | 0.837 | 0.00883 | -0.046 | 94.794
7 | 0.838 | 0.00916 | -0.046 | 91.488
7.5 | 0.827 | 0.00953 | -0.046 | 86.795
8 | 0.805 | 0.00992 | -0.046 | 81.146
8.5 | 0.772 | 0.01036 | -0.047 | 74.532
9 | 0.731 | 0.01076 | -0.047 | 67.985
9.5 | 0.685 | 0.0111 | -0.047 | 61.675
10 | 0.635 | 0.0117 | -0.047 | 54.29
10.5 | 0.584 | 0.01203 | -0.048 | 48.54
11 | 0.533 | 0.01288 | -0.048 | 41.405
11.5 | 0.483 | 0.01251 | -0.048 | 38.583
12 | 0.433 | 0.01444 | -0.048 | 29.995

## 108. Re 10M Mach 0.10 (2)
BIGFOIL.COM POLAR EXPORT
TP66-S tip
TP66-S tip |  |  |  | Cl Max: | 1.6088 | at alpha= | 15.5 | deg
XFOIL ncrit=9 |  |  |  | L/D Max: | 175 | at alpha= | -0.5 | deg
Re: | 10000000 |  |  | Cd Min: | 0.25464 | at alpha= | 19.5 | deg
Mach: | 0.1 |  |  | Cl=0 at alpha= | -1.6873 | deg
|  |  |  | @ Cl=0.1, Cd= | 0.00077176
|  |  |  | @ Cl=0.4, Cd= | 0.0046434
|  |  |  | @ Cl=0.6, Cd= | 0.0057312
alpha (deg) | Cl | Cd | Cm | Cl/Cd
-16.5 | -0.7228 | 0.21249 | 0.0568 | -3.4016
-15.5 | -0.71 | 0.18751 | 0.0472 | -3.7865
-15 | -0.6966 | 0.18024 | 0.0437 | -3.8648
-14.5 | -0.684 | 0.17287 | 0.0403 | -3.9567
-14 | -0.6719 | 0.1656 | 0.0371 | -4.0574
-13 | -0.8645 | 0.09487 | 0.0062 | -9.1125
-12.5 | -0.9404 | 0.07104 | -0.0079 | -13.2376
-12 | -0.9485 | 0.0229 | -0.0403 | -41.4192
-11.5 | -0.9722 | 0.01638 | -0.0437 | -59.3529
-11 | -0.9606 | 0.01078 | -0.0436 | -89.1095
-10.5 | -0.9374 | 0.00636 | -0.0427 | -147.3899
-10 | -0.9021 | 0.00429 | -0.0411 | -210.2797
-8.5 | -0.7443 | 0.0017 | -0.0433 | -437.8235
-8 | -0.6951 | 0.00142 | -0.0424 | -489.507
-7.5 | -0.6443 | 0.00126 | -0.0416 | -511.3492
-6.5 | -0.5359 | 0.00114 | -0.0412 | -470.0877
-6 | -0.4805 | 0.00111 | -0.0412 | -432.8829
-5.5 | -0.4255 | 0.00106 | -0.0411 | -401.4151
-5 | -0.3701 | 0.00101 | -0.0411 | -366.4356
-4 | -0.2583 | 0.00096 | -0.0413 | -269.0625
-3.5 | -0.2025 | 0.00094 | -0.0413 | -215.4255
-3 | -0.1463 | 0.00092 | -0.0414 | -159.0217
-2.5 | -0.0906 | 0.00088 | -0.0415 | -102.9545
-2 | -0.0349 | 0.00084 | -0.0417 | -41.5476
-1.5 | 0.0209 | 0.00081 | -0.0418 | 25.8025
-1 | 0.0769 | 0.00078 | -0.042 | 98.5897
-0.5 | 0.133 | 0.00076 | -0.0422 | 175
0 | 0.1919 | 0.00448 | -0.0433 | 42.8348
0.5 | 0.2487 | 0.00451 | -0.0435 | 55.1441
1 | 0.3056 | 0.00452 | -0.0438 | 67.6106
1.5 | 0.3623 | 0.00459 | -0.044 | 78.9325
2 | 0.4188 | 0.00467 | -0.0441 | 89.6788
2.5 | 0.475 | 0.00485 | -0.0443 | 97.9381
3 | 0.5305 | 0.0052 | -0.0443 | 102.0192
3.5 | 0.5857 | 0.00562 | -0.0443 | 104.2171
4 | 0.641 | 0.00605 | -0.0443 | 105.9504
4.5 | 0.6967 | 0.0064 | -0.0443 | 108.8594
5 | 0.7527 | 0.00664 | -0.0443 | 113.3584
5.5 | 0.8087 | 0.00681 | -0.0443 | 118.7518
6 | 0.8637 | 0.00704 | -0.0441 | 122.6847
6.5 | 0.9147 | 0.00731 | -0.0429 | 125.13
7.5 | 1.0264 | 0.00805 | -0.0431 | 127.5031
8 | 1.0814 | 0.00843 | -0.043 | 128.28
8.5 | 1.1348 | 0.00909 | -0.0426 | 124.8405
9 | 1.187 | 0.00994 | -0.042 | 119.4165
9.5 | 1.2376 | 0.01102 | -0.0412 | 112.3049
10 | 1.2854 | 0.01249 | -0.0401 | 102.9143
10.5 | 1.3284 | 0.01463 | -0.0383 | 90.7997
11 | 1.3741 | 0.01612 | -0.0371 | 85.2419
11.5 | 1.4183 | 0.01767 | -0.0357 | 80.266
12 | 1.4611 | 0.01921 | -0.0342 | 76.0593
12.5 | 1.4996 | 0.02109 | -0.0323 | 71.1048
13 | 1.5382 | 0.02269 | -0.0305 | 67.792
13.5 | 1.5732 | 0.0244 | -0.0283 | 64.4754
14 | 1.6019 | 0.02638 | -0.0256 | 60.724
14.5 | 1.6031 | 0.02935 | -0.0198 | 54.6201
15 | 1.5966 | 0.03371 | -0.0164 | 47.3628
15.5 | 1.6088 | 0.03743 | -0.0159 | 42.9816
16 | 1.5883 | 0.04616 | -0.0186 | 34.4086
16.5 | 1.5622 | 0.05732 | -0.0241 | 27.254
17 | 1.4897 | 0.07769 | -0.0356 | 19.1749
19 | 1.011 | 0.24655 | -0.1246 | 4.1006
19.5 | 1.0251 | 0.25464 | -0.1294 | 4.0257

## 109. Re 10M Mach 0.25 (1)
BIGFOIL.COM POLAR EXPORT
TP66-S tip
TP66-S tip |  |  |  | Cl Max: | 0.822 | at alpha= | 6 | deg
JavaFoil+Calcfoil stall+Eppler ext transition |  |  |  | L/D Max: | 95.42 | at alpha= | 5.5 | deg
Re: | 10000000 |  |  | Cd Min: | 0.00591 | at alpha= | -1 | deg
Mach: | 0.25 |  |  | Cl=0 at alpha= | -1.7787 | deg
|  |  |  | @ Cl=0.1, Cd= | 0.0138
|  |  |  | @ Cl=0.4, Cd= | 0.0138
|  |  |  | @ Cl=0.6, Cd= | 0.0138
alpha (deg) | Cl | Cd | Cm | Cl/Cd
-11.5 | -0.06 | 0.03693 | -0.03 | -1.625
-11 | -0.06 | 0.01979 | -0.033 | -3.044
-10.5 | -0.06 | 0.01246 | -0.035 | -4.774
-10 | -0.058 | 0.01032 | -0.037 | -5.579
-9.5 | -0.153 | 0.00968 | -0.037 | -15.756
-9 | -0.23 | 0.00909 | -0.037 | -25.277
-8.5 | -0.292 | 0.00865 | -0.038 | -33.807
-8 | -0.344 | 0.00853 | -0.038 | -40.326
-7.5 | -0.383 | 0.00816 | -0.038 | -46.907
-7 | -0.407 | 0.00784 | -0.039 | -51.943
-6.5 | -0.416 | 0.0076 | -0.039 | -54.691
-6 | -0.408 | 0.0074 | -0.039 | -55.186
-5.5 | -0.387 | 0.00728 | -0.04 | -53.131
-5 | -0.353 | 0.00712 | -0.04 | -49.583
-4.5 | -0.31 | 0.007 | -0.04 | -44.256
-4 | -0.259 | 0.00687 | -0.041 | -37.774
-3.5 | -0.204 | 0.00678 | -0.041 | -30.159
-3 | -0.146 | 0.00667 | -0.041 | -21.92
-2.5 | -0.087 | 0.00607 | -0.042 | -14.285
-2 | -0.027 | 0.00605 | -0.042 | -4.412
-1.5 | 0.034 | 0.00598 | -0.042 | 5.636
-1 | 0.094 | 0.00591 | -0.042 | 15.915
-0.5 | 0.155 | 0.00597 | -0.043 | 25.878
0 | 0.215 | 0.00593 | -0.043 | 36.234
0.5 | 0.275 | 0.00597 | -0.043 | 46.084
1 | 0.336 | 0.00605 | -0.044 | 55.468
1.5 | 0.396 | 0.0061 | -0.044 | 64.906
2 | 0.456 | 0.00625 | -0.044 | 72.936
2.5 | 0.516 | 0.00638 | -0.045 | 80.88
3 | 0.574 | 0.00751 | -0.045 | 76.422
3.5 | 0.631 | 0.00762 | -0.045 | 82.712
4 | 0.685 | 0.00779 | -0.045 | 87.918
4.5 | 0.735 | 0.00798 | -0.046 | 92.214
5 | 0.778 | 0.0082 | -0.046 | 94.889
5.5 | 0.807 | 0.00846 | -0.046 | 95.42
6 | 0.822 | 0.0088 | -0.047 | 93.486
6.5 | 0.82 | 0.00912 | -0.047 | 89.83
7 | 0.796 | 0.00949 | -0.047 | 83.924
7.5 | 0.752 | 0.0099 | -0.047 | 75.924
8 | 0.687 | 0.01038 | -0.048 | 66.154
8.5 | 0.603 | 0.01083 | -0.048 | 55.711
9 | 0.506 | 0.01135 | -0.048 | 44.584
9.5 | 0.397 | 0.01185 | -0.048 | 33.532
10 | 0.276 | 0.01256 | -0.049 | 22.007
10.5 | 0.086 | 0.0132 | -0.049 | 6.549
11 | 0.089 | 0.0138 | -0.049 | 6.473

## 110. Re 10M Mach 0.25 (2)
BIGFOIL.COM POLAR EXPORT
TP66-S tip
TP66-S tip |  |  |  | Cl Max: | 1.3136 | at alpha= | 10 | deg
XFOIL ncrit=9 |  |  |  | L/D Max: | 126.57 | at alpha= | 7 | deg
Re: | 10000000 |  |  | Cd Min: | 0.26768 | at alpha= | -20 | deg
Mach: | 0.25 |  |  | Cl=0 at alpha= | -1.6866 | deg
|  |  |  | @ Cl=0.1, Cd= | 0.0045797
|  |  |  | @ Cl=0.4, Cd= | 0.0046454
|  |  |  | @ Cl=0.6, Cd= | 0.0056546
alpha (deg) | Cl | Cd | Cm | Cl/Cd
-20 | -0.8562 | 0.26768 | 0.0884 | -3.1986
-19.5 | -0.8366 | 0.26058 | 0.084 | -3.2105
-19 | -0.8182 | 0.25333 | 0.0796 | -3.2298
-18.5 | -0.8 | 0.24596 | 0.0752 | -3.2526
-18 | -0.7818 | 0.23846 | 0.0708 | -3.2785
-17.5 | -0.7644 | 0.23101 | 0.0667 | -3.3089
-17 | -0.7471 | 0.22343 | 0.0626 | -3.3438
-16.5 | -0.7305 | 0.2158 | 0.0586 | -3.3851
-16 | -0.7141 | 0.20796 | 0.0546 | -3.4338
-15.5 | -0.6986 | 0.19998 | 0.0507 | -3.4933
-15 | -0.6874 | 0.19046 | 0.0465 | -3.6092
-14.5 | -0.6846 | 0.17652 | 0.0416 | -3.8783
-14 | -0.6715 | 0.16882 | 0.0381 | -3.9776
-13.5 | -0.659 | 0.16137 | 0.0349 | -4.0838
-13 | -0.6519 | 0.15215 | 0.031 | -4.2846
-11 | -0.7166 | 0.09515 | 0.0059 | -7.5313
-10.5 | -0.7615 | 0.07638 | -0.006 | -9.9699
-10 | -0.7821 | 0.05696 | -0.021 | -13.7307
-9.5 | -0.8052 | 0.03932 | -0.0419 | -20.4781
-9 | -0.8478 | 0.0166 | -0.0465 | -51.0723
-8.5 | -0.7915 | 0.01151 | -0.0482 | -68.7663
-8 | -0.7363 | 0.00922 | -0.0475 | -79.859
-7.5 | -0.6833 | 0.00792 | -0.0457 | -86.2753
-7 | -0.6261 | 0.00713 | -0.0448 | -87.8121
-6.5 | -0.5676 | 0.00666 | -0.0443 | -85.2252
-6 | -0.5084 | 0.00645 | -0.0439 | -78.8217
-5 | -0.39 | 0.00591 | -0.0435 | -65.9898
-4.5 | -0.331 | 0.00572 | -0.0434 | -57.8671
-4 | -0.2718 | 0.00559 | -0.0434 | -48.6225
-3 | -0.1536 | 0.00535 | -0.0434 | -28.7103
-2.5 | -0.0951 | 0.00513 | -0.0435 | -18.538
-2 | -0.0366 | 0.00492 | -0.0436 | -7.439
-1.5 | 0.0218 | 0.00475 | -0.0438 | 4.5895
-1 | 0.0803 | 0.00462 | -0.044 | 17.381
-0.5 | 0.1389 | 0.0045 | -0.0443 | 30.8667
0 | 0.1976 | 0.00451 | -0.0445 | 43.8137
0.5 | 0.2562 | 0.00453 | -0.0447 | 56.5563
1 | 0.315 | 0.00454 | -0.0449 | 69.3833
1.5 | 0.3735 | 0.0046 | -0.0451 | 81.1957
2 | 0.4318 | 0.0047 | -0.0452 | 91.8723
2.5 | 0.4899 | 0.00489 | -0.0453 | 100.184
3 | 0.5474 | 0.00525 | -0.0453 | 104.2667
3.5 | 0.6046 | 0.00569 | -0.0452 | 106.2566
4 | 0.6618 | 0.00618 | -0.045 | 107.0874
4.5 | 0.7199 | 0.0065 | -0.0448 | 110.7538
5 | 0.7785 | 0.00675 | -0.0447 | 115.3333
5.5 | 0.8369 | 0.00696 | -0.0445 | 120.2443
6 | 0.8945 | 0.00728 | -0.044 | 122.8709
6.5 | 0.9481 | 0.00759 | -0.0425 | 124.9144
7 | 1.0075 | 0.00796 | -0.0424 | 126.5704
7.5 | 1.0657 | 0.00843 | -0.0419 | 126.4176
8 | 1.1228 | 0.00913 | -0.0411 | 122.9792
8.5 | 1.1782 | 0.01015 | -0.0399 | 116.0788
9 | 1.231 | 0.01159 | -0.0383 | 106.2123
9.5 | 1.2788 | 0.01375 | -0.036 | 93.0036
10 | 1.3136 | 0.01772 | -0.0323 | 74.1309
10.5 | 1.3107 | 0.02628 | -0.0258 | 49.8744
11 | 1.3064 | 0.03275 | -0.0205 | 39.8901
11.5 | 1.2621 | 0.04048 | -0.0155 | 31.1784
12 | 1.2266 | 0.05181 | -0.0213 | 23.675
12.5 | 1.1829 | 0.06923 | -0.0347 | 17.0865
13 | 1.1531 | 0.08586 | -0.0457 | 13.43
13.5 | 1.1184 | 0.10308 | -0.0544 | 10.8498
15 | 1.0289 | 0.1507 | -0.0755 | 6.8275

## 111. Re 10M Mach 0.50 (1)
BIGFOIL.COM POLAR EXPORT
TP66-S tip
TP66-S tip |  |  |  | Cl Max: | 1.171 | at alpha= | 20 | deg
JavaFoil+Calcfoil stall+Eppler ext transition |  |  |  | L/D Max: | 91.139 | at alpha= | 4.5 | deg
Re: | 10000000 |  |  | Cd Min: | 0.00608 | at alpha= | -0.5 | deg
Mach: | 0.5 |  |  | Cl=0 at alpha= | -1.7794 | deg
|  |  |  | @ Cl=0.1, Cd= | 0.0061478
|  |  |  | @ Cl=0.4, Cd= | 0.0062861
|  |  |  | @ Cl=0.6, Cd= | 0.011835
alpha (deg) | Cl | Cd | Cm | Cl/Cd
-20 | -0.98 | 0.13654 | -0.022 | -7.175
-19.5 | -0.973 | 0.11123 | -0.025 | -8.746
-19 | -0.922 | 0.13666 | -0.021 | -6.745
-18.5 | -0.909 | 0.11541 | -0.024 | -7.875
-18 | -0.904 | 0.08957 | -0.027 | -10.098
-17.5 | -0.845 | 0.12065 | -0.022 | -7.005
-17 | -0.834 | 0.09932 | -0.025 | -8.392
-16.5 | -0.792 | 0.11429 | -0.022 | -6.933
-16 | -0.767 | 0.10583 | -0.023 | -7.252
-15.5 | -0.758 | 0.08392 | -0.026 | -9.029
-15 | -0.71 | 0.1051 | -0.021 | -6.755
-14.5 | -0.691 | 0.08936 | -0.024 | -7.736
-14 | -0.687 | 0.06482 | -0.029 | -10.595
-13.5 | -0.636 | 0.08444 | -0.024 | -7.531
-13 | -0.607 | 0.08209 | -0.023 | -7.393
-12.5 | -0.597 | 0.06174 | -0.028 | -9.676
-12 | -0.608 | 0.0329 | -0.034 | -18.474
-11.5 | -0.524 | 0.07371 | -0.022 | -7.11
-11 | -0.516 | 0.0521 | -0.029 | -9.912
-10.5 | -0.539 | 0.02031 | -0.037 | -26.512
-10 | -0.444 | 0.06295 | -0.022 | -7.051
-9.5 | -0.45 | 0.03289 | -0.034 | -13.688
-9 | -0.474 | 0.01122 | -0.041 | -42.197
-8.5 | -0.368 | 0.04822 | -0.027 | -7.635
-8 | -0.416 | 0.00987 | -0.043 | -42.121
-7.5 | -0.382 | 0.00893 | -0.043 | -42.829
-7 | -0.349 | 0.00871 | -0.043 | -40.079
-6.5 | -0.316 | 0.00828 | -0.044 | -38.167
-6 | -0.283 | 0.00803 | -0.044 | -35.186
-5.5 | -0.249 | 0.00774 | -0.044 | -32.185
-5 | -0.216 | 0.00761 | -0.045 | -28.37
-4.5 | -0.305 | 0.00743 | -0.045 | -41.055
-4 | -0.279 | 0.00724 | -0.045 | -38.554
-3.5 | -0.226 | 0.00707 | -0.046 | -31.934
-3 | -0.163 | 0.00692 | -0.046 | -23.509
-2.5 | -0.097 | 0.00674 | -0.046 | -14.358
-2 | -0.03 | 0.00617 | -0.047 | -4.833
-1.5 | 0.038 | 0.00612 | -0.047 | 6.15
-1 | 0.105 | 0.00615 | -0.047 | 17.11
-0.5 | 0.173 | 0.00608 | -0.048 | 28.419
0 | 0.24 | 0.00611 | -0.048 | 39.339
0.5 | 0.308 | 0.00621 | -0.048 | 49.582
1 | 0.375 | 0.00626 | -0.049 | 59.9
1.5 | 0.442 | 0.00633 | -0.049 | 69.851
2 | 0.509 | 0.00648 | -0.049 | 78.61
2.5 | 0.576 | 0.00667 | -0.05 | 86.42
3 | 0.64 | 0.00796 | -0.05 | 80.353
3.5 | 0.7 | 0.00817 | -0.05 | 85.773
4 | 0.754 | 0.00844 | -0.051 | 89.418
4.5 | 0.797 | 0.00874 | -0.051 | 91.139
5 | 0.798 | 0.00911 | -0.051 | 87.603
5.5 | 0.488 | 0.00958 | -0.052 | 50.882
6 | 0.521 | 0.01009 | -0.052 | 51.595
6.5 | 0.554 | 0.01085 | -0.052 | 51.052
7 | 0.587 | 0.0115 | -0.053 | 51.047
7.5 | 0.62 | 0.01235 | -0.053 | 50.213
8 | 0.653 | 0.01292 | -0.053 | 50.575
8.5 | 0.68 | 0.01436 | -0.053 | 47.332
9 | 0.716 | 0.01404 | -0.054 | 50.982
9.5 | 0.734 | 0.0164 | -0.053 | 44.759
10 | 0.636 | 0.06655 | -0.03 | 9.549
10.5 | 0.785 | 0.01892 | -0.052 | 41.509
11 | 0.715 | 0.05783 | -0.04 | 12.366
11.5 | 0.838 | 0.0222 | -0.052 | 37.738
12 | 0.812 | 0.04243 | -0.047 | 19.131
12.5 | 0.772 | 0.08498 | -0.033 | 9.081
13 | 0.879 | 0.04162 | -0.049 | 21.119
13.5 | 0.825 | 0.09197 | -0.034 | 8.975
14 | 0.938 | 0.04425 | -0.049 | 21.199
14.5 | 0.894 | 0.08846 | -0.039 | 10.108
15 | 0.992 | 0.04879 | -0.049 | 20.341
15.5 | 0.959 | 0.08773 | -0.042 | 10.933
16 | 1.044 | 0.05476 | -0.049 | 19.067
16.5 | 1.018 | 0.09068 | -0.043 | 11.226
17 | 1.019 | 0.11704 | -0.038 | 8.705
17.5 | 1.07 | 0.09862 | -0.043 | 10.845
18 | 1.078 | 0.11963 | -0.04 | 9.008
18.5 | 1.128 | 0.10297 | -0.044 | 10.959
19 | 1.13 | 0.1294 | -0.041 | 8.735
19.5 | 1.159 | 0.13207 | -0.041 | 8.779
20 | 1.171 | 0.15888 | -0.039 | 7.37

## 112. Re 10M Mach 0.50 (2)
BIGFOIL.COM POLAR EXPORT
TP66-S tip
TP66-S tip |  |  |  | Cl Max: | 1.1586 | at alpha= | 20 | deg
XFOIL ncrit=9 |  |  |  | L/D Max: | 121.326 | at alpha= | 5 | deg
Re: | 10000000 |  |  | Cd Min: | 0.31534 | at alpha= | 20 | deg
Mach: | 0.5 |  |  | Cl=0 at alpha= | -1.6707 | deg
|  |  |  | @ Cl=0.1, Cd= | 0.0047129
|  |  |  | @ Cl=0.4, Cd= | 0.0047054
|  |  |  | @ Cl=0.6, Cd= | 0.0053308
alpha (deg) | Cl | Cd | Cm | Cl/Cd
-12 | -0.6195 | 0.14927 | 0.0277 | -4.1502
-11.5 | -0.6052 | 0.14132 | 0.0242 | -4.2825
-11 | -0.5931 | 0.133 | 0.0207 | -4.4594
-10.5 | -0.5835 | 0.12418 | 0.017 | -4.6988
-10 | -0.5764 | 0.11503 | 0.0132 | -5.0109
-9.5 | -0.5717 | 0.10565 | 0.0091 | -5.4113
-9 | -0.5696 | 0.09595 | 0.0045 | -5.9364
-8.5 | -0.5703 | 0.08598 | -0.0007 | -6.6329
-8 | -0.5729 | 0.07583 | -0.0067 | -7.5551
-7.5 | -0.5779 | 0.06518 | -0.0144 | -8.8662
-7 | -0.5806 | 0.05097 | -0.0333 | -11.391
-6.5 | -0.5755 | 0.03603 | -0.0483 | -15.9728
-6 | -0.5575 | 0.0235 | -0.0543 | -23.7234
-5.5 | -0.5186 | 0.01293 | -0.055 | -40.1083
-5 | -0.459 | 0.00747 | -0.053 | -61.4458
-4.5 | -0.3884 | 0.00625 | -0.0515 | -62.144
-4 | -0.3178 | 0.00587 | -0.0504 | -54.1397
-3.5 | -0.2479 | 0.00564 | -0.0497 | -43.9539
-3 | -0.1791 | 0.00549 | -0.0492 | -32.623
-2.5 | -0.1109 | 0.00537 | -0.049 | -20.6518
-2 | -0.044 | 0.00507 | -0.0488 | -8.6785
-1.5 | 0.0228 | 0.00485 | -0.0489 | 4.701
-1 | 0.0895 | 0.00472 | -0.049 | 18.9619
0 | 0.2229 | 0.00463 | -0.0493 | 48.1425
0.5 | 0.2897 | 0.00461 | -0.0495 | 62.8416
1 | 0.3565 | 0.00466 | -0.0496 | 76.5021
1.5 | 0.4235 | 0.00473 | -0.0497 | 89.5349
2 | 0.4904 | 0.00485 | -0.0497 | 101.1134
2.5 | 0.5573 | 0.00508 | -0.0495 | 109.7047
3 | 0.6237 | 0.00547 | -0.0491 | 114.0219
3.5 | 0.6893 | 0.00614 | -0.0484 | 112.2638
4 | 0.7567 | 0.00667 | -0.0475 | 113.4483
4.5 | 0.8263 | 0.00701 | -0.0465 | 117.8745
5 | 0.8966 | 0.00739 | -0.0452 | 121.3261
5.5 | 0.9665 | 0.00807 | -0.0432 | 119.7646
6 | 1.0286 | 0.01008 | -0.0393 | 102.0437
6.5 | 1.0663 | 0.01485 | -0.0319 | 71.8047
7 | 1.0863 | 0.02254 | -0.0251 | 48.1943
7.5 | 1.0806 | 0.03103 | -0.0194 | 34.8244
8 | 1.0475 | 0.03883 | -0.0157 | 26.9766
8.5 | 1.0148 | 0.05036 | -0.0235 | 20.1509
9 | 0.9863 | 0.06559 | -0.037 | 15.0374
9.5 | 0.9594 | 0.08152 | -0.0477 | 11.7689
10 | 0.9352 | 0.09626 | -0.0545 | 9.7154
10.5 | 0.9161 | 0.10979 | -0.061 | 8.3441
11 | 0.9026 | 0.12273 | -0.0671 | 7.3544
11.5 | 0.8942 | 0.13551 | -0.0731 | 6.5988
12 | 0.8914 | 0.14776 | -0.0788 | 6.0328
12.5 | 0.8935 | 0.15983 | -0.0845 | 5.5903
13 | 0.9002 | 0.1711 | -0.0899 | 5.2613
13.5 | 0.9113 | 0.18167 | -0.0951 | 5.0162
14 | 0.9252 | 0.19175 | -0.1002 | 4.825
14.5 | 0.9397 | 0.20206 | -0.1056 | 4.6506
15 | 0.9551 | 0.2127 | -0.1112 | 4.4904
15.5 | 0.972 | 0.22368 | -0.1168 | 4.3455
16 | 0.9902 | 0.23478 | -0.1227 | 4.2176
16.5 | 1.0093 | 0.24549 | -0.1284 | 4.1114
17 | 1.0296 | 0.25601 | -0.1341 | 4.0217
17.5 | 1.0504 | 0.26614 | -0.1398 | 3.9468
18 | 1.0705 | 0.27636 | -0.1457 | 3.8736
18.5 | 1.0922 | 0.2861 | -0.1515 | 3.8175
19 | 1.1141 | 0.29592 | -0.1573 | 3.7649
19.5 | 1.1359 | 0.3055 | -0.163 | 3.7182
20 | 1.1586 | 0.31534 | -0.169 | 3.6741

## 113. Re 12M Mach 0.00 (1)
BIGFOIL.COM POLAR EXPORT
TP66-S tip
TP66-S tip |  |  |  | Cl Max: | 0.843 | at alpha= | 7 | deg
JavaFoil+Calcfoil stall+Eppler ext transition |  |  |  | L/D Max: | 98.932 | at alpha= | 6 | deg
Re: | 12000000 |  |  | Cd Min: | 0.00587 | at alpha= | -1 | deg
Mach: | 0 |  |  | Cl=0 at alpha= | -1.7797 | deg
|  |  |  | @ Cl=0.1, Cd= | 0.0058715
|  |  |  | @ Cl=0.4, Cd= | 0.0060535
|  |  |  | @ Cl=0.6, Cd= | 0.01352
alpha (deg) | Cl | Cd | Cm | Cl/Cd
-12.5 | -0.246 | 0.05566 | -0.025 | -4.414
-12 | -0.27 | 0.04372 | -0.027 | -6.182
-11.5 | -0.307 | 0.02405 | -0.031 | -12.746
-11 | -0.346 | 0.01299 | -0.034 | -26.662
-10.5 | -0.383 | 0.00954 | -0.035 | -40.146
-10 | -0.406 | 0.00909 | -0.036 | -44.64
-9.5 | -0.427 | 0.00866 | -0.036 | -49.284
-9 | -0.445 | 0.00834 | -0.036 | -53.313
-8.5 | -0.459 | 0.00826 | -0.037 | -55.515
-8 | -0.467 | 0.00796 | -0.037 | -58.656
-7.5 | -0.468 | 0.0077 | -0.037 | -60.723
-7 | -0.461 | 0.00752 | -0.037 | -61.269
-6.5 | -0.446 | 0.00731 | -0.038 | -60.988
-6 | -0.421 | 0.00717 | -0.038 | -58.746
-5.5 | -0.389 | 0.00704 | -0.038 | -55.295
-5 | -0.349 | 0.00693 | -0.039 | -50.401
-4.5 | -0.303 | 0.0068 | -0.039 | -44.622
-4 | -0.253 | 0.00668 | -0.039 | -37.791
-3.5 | -0.198 | 0.0066 | -0.04 | -30.053
-3 | -0.142 | 0.00649 | -0.04 | -21.848
-2.5 | -0.084 | 0.00601 | -0.04 | -13.979
-2 | -0.026 | 0.00594 | -0.041 | -4.35
-1.5 | 0.033 | 0.00592 | -0.041 | 5.509
-1 | 0.091 | 0.00587 | -0.041 | 15.521
-0.5 | 0.15 | 0.00588 | -0.041 | 25.436
0 | 0.208 | 0.00591 | -0.042 | 35.196
0.5 | 0.267 | 0.00589 | -0.042 | 45.268
1 | 0.325 | 0.00594 | -0.042 | 54.663
1.5 | 0.383 | 0.00603 | -0.043 | 63.563
2 | 0.441 | 0.00611 | -0.043 | 72.211
2.5 | 0.499 | 0.00622 | -0.043 | 80.364
3 | 0.556 | 0.00725 | -0.043 | 76.737
3.5 | 0.611 | 0.00742 | -0.044 | 82.42
4 | 0.665 | 0.00755 | -0.044 | 88.023
4.5 | 0.715 | 0.00767 | -0.044 | 93.281
5 | 0.76 | 0.00787 | -0.045 | 96.609
5.5 | 0.796 | 0.00808 | -0.045 | 98.516
6 | 0.822 | 0.00831 | -0.045 | 98.932
6.5 | 0.838 | 0.00861 | -0.045 | 97.363
7 | 0.843 | 0.00887 | -0.046 | 94.935
7.5 | 0.836 | 0.00923 | -0.046 | 90.542
8 | 0.818 | 0.0096 | -0.046 | 85.183
8.5 | 0.791 | 0.01002 | -0.046 | 78.907
9 | 0.756 | 0.01042 | -0.047 | 72.546
9.5 | 0.716 | 0.01081 | -0.047 | 66.232
10 | 0.672 | 0.01129 | -0.047 | 59.513
10.5 | 0.626 | 0.01181 | -0.047 | 53.033
11 | 0.581 | 0.01238 | -0.048 | 46.894
11.5 | 0.536 | 0.01301 | -0.048 | 41.201
12 | 0.49 | 0.01352 | -0.048 | 36.263

## 114. Re 12M Mach 0.00 (2)
BIGFOIL.COM POLAR EXPORT
TP66-S tip
TP66-S tip |  |  |  | Cl Max: | 1.7734 | at alpha= | 17 | deg
XFOIL ncrit=9 |  |  |  | L/D Max: | 133.474 | at alpha= | 8 | deg
Re: | 12000000 |  |  | Cd Min: | 0.1099 | at alpha= | 19.5 | deg
Mach: | 0 |  |  | Cl=0 at alpha= | -1.6888 | deg
|  |  |  | @ Cl=0.1, Cd= | 0.0045629
|  |  |  | @ Cl=0.4, Cd= | 0.0046602
|  |  |  | @ Cl=0.6, Cd= | 0.0056946
alpha (deg) | Cl | Cd | Cm | Cl/Cd
-7 | -0.597 | 0.00643 | -0.041 | -92.846
-6.5 | -0.5415 | 0.00626 | -0.0411 | -86.5016
-5 | -0.3736 | 0.00566 | -0.0413 | -66.0071
-4.5 | -0.3172 | 0.00554 | -0.0415 | -57.2563
-4 | -0.2607 | 0.00542 | -0.0416 | -48.0996
-3.5 | -0.2042 | 0.0053 | -0.0418 | -38.5283
-3 | -0.1476 | 0.00523 | -0.0419 | -28.2218
-2.5 | -0.0914 | 0.00505 | -0.0421 | -18.099
-2 | -0.0351 | 0.00487 | -0.0422 | -7.2074
-1.5 | 0.0213 | 0.00473 | -0.0424 | 4.5032
-1 | 0.0779 | 0.00461 | -0.0427 | 16.898
-0.5 | 0.1342 | 0.00449 | -0.0429 | 29.8886
0 | 0.1909 | 0.00448 | -0.0431 | 42.6116
0.5 | 0.2475 | 0.00452 | -0.0434 | 54.7566
1 | 0.3041 | 0.00453 | -0.0436 | 67.1302
1.5 | 0.3605 | 0.00459 | -0.0438 | 78.5403
2 | 0.4168 | 0.00469 | -0.044 | 88.8699
2.5 | 0.4725 | 0.00487 | -0.0441 | 97.0226
3 | 0.5279 | 0.00518 | -0.0442 | 101.9112
3.5 | 0.5829 | 0.00558 | -0.0442 | 104.4624
4 | 0.6381 | 0.00595 | -0.0442 | 107.2437
4.5 | 0.6935 | 0.00626 | -0.0443 | 110.7827
5 | 0.7493 | 0.00649 | -0.0444 | 115.4545
5.5 | 0.805 | 0.00666 | -0.0445 | 120.8709
6 | 0.86 | 0.00692 | -0.0445 | 124.2775
7 | 0.9664 | 0.00736 | -0.0435 | 131.3043
7.5 | 1.0213 | 0.00769 | -0.0436 | 132.8088
8 | 1.0758 | 0.00806 | -0.0436 | 133.4739
8.5 | 1.1282 | 0.00879 | -0.0432 | 128.3504
9 | 1.1799 | 0.00964 | -0.0427 | 122.3963
9.5 | 1.2314 | 0.01042 | -0.0423 | 118.1766
10 | 1.282 | 0.01129 | -0.0417 | 113.5518
10.5 | 1.3315 | 0.01225 | -0.0411 | 108.6939
11 | 1.3803 | 0.01324 | -0.0404 | 104.2523
11.5 | 1.428 | 0.01429 | -0.0396 | 99.93
12 | 1.4748 | 0.01535 | -0.0388 | 96.0782
12.5 | 1.5198 | 0.01655 | -0.0377 | 91.8308
13 | 1.5646 | 0.01761 | -0.0367 | 88.8472
13.5 | 1.6078 | 0.01874 | -0.0355 | 85.7951
14 | 1.6487 | 0.01997 | -0.0341 | 82.5588
14.5 | 1.6856 | 0.02145 | -0.0322 | 78.5828
15 | 1.7186 | 0.02304 | -0.0299 | 74.592
15.5 | 1.7508 | 0.02442 | -0.0276 | 71.6953
16 | 1.7617 | 0.02645 | -0.0226 | 66.6049
16.5 | 1.7699 | 0.02904 | -0.0188 | 60.947
17 | 1.7734 | 0.03281 | -0.0167 | 54.0506
17.5 | 1.7647 | 0.0388 | -0.0165 | 45.482
18 | 1.763 | 0.04491 | -0.018 | 39.2563
18.5 | 1.7272 | 0.05661 | -0.0228 | 30.5105
19 | 1.687 | 0.07008 | -0.0293 | 24.0725
19.5 | 1.5071 | 0.1099 | -0.0503 | 13.7134

## 115. Re 12M Mach 0.10 (1)
BIGFOIL.COM POLAR EXPORT
TP66-S tip
TP66-S tip |  |  |  | Cl Max: | 0.838 | at alpha= | 7 | deg
JavaFoil+Calcfoil stall+Eppler ext transition |  |  |  | L/D Max: | 98.596 | at alpha= | 6 | deg
Re: | 12000000 |  |  | Cd Min: | 0.00586 | at alpha= | -1 | deg
Mach: | 0.1 |  |  | Cl=0 at alpha= | -1.7797 | deg
|  |  |  | @ Cl=0.1, Cd= | 0.0058628
|  |  |  | @ Cl=0.4, Cd= | 0.0060603
|  |  |  | @ Cl=0.6, Cd= | 0.01384
alpha (deg) | Cl | Cd | Cm | Cl/Cd
-12.5 | -0.225 | 0.02761 | -0.03 | -8.143
-12 | -0.232 | 0.04917 | -0.026 | -4.71
-11.5 | -0.262 | 0.03455 | -0.029 | -7.577
-11 | -0.305 | 0.01614 | -0.033 | -18.899
-10.5 | -0.35 | 0.00966 | -0.036 | -36.284
-10 | -0.377 | 0.00924 | -0.036 | -40.765
-9.5 | -0.402 | 0.00875 | -0.036 | -45.948
-9 | -0.424 | 0.00843 | -0.036 | -50.303
-8.5 | -0.442 | 0.00828 | -0.037 | -53.409
-8 | -0.454 | 0.00803 | -0.037 | -56.59
-7.5 | -0.459 | 0.00777 | -0.037 | -59.094
-7 | -0.456 | 0.00754 | -0.038 | -60.436
-6.5 | -0.443 | 0.00737 | -0.038 | -60.083
-6 | -0.42 | 0.00723 | -0.038 | -58.135
-5.5 | -0.389 | 0.00709 | -0.039 | -54.87
-5 | -0.35 | 0.00694 | -0.039 | -50.43
-4.5 | -0.304 | 0.00681 | -0.039 | -44.721
-4 | -0.254 | 0.00669 | -0.04 | -37.94
-3.5 | -0.199 | 0.00661 | -0.04 | -30.152
-3 | -0.142 | 0.00652 | -0.04 | -21.838
-2.5 | -0.084 | 0.00602 | -0.04 | -14.024
-2 | -0.026 | 0.00594 | -0.041 | -4.369
-1.5 | 0.033 | 0.00592 | -0.041 | 5.539
-1 | 0.092 | 0.00586 | -0.041 | 15.62
-0.5 | 0.15 | 0.00588 | -0.042 | 25.55
0 | 0.209 | 0.00592 | -0.042 | 35.356
0.5 | 0.268 | 0.00589 | -0.042 | 45.465
1 | 0.327 | 0.00595 | -0.042 | 54.921
1.5 | 0.385 | 0.00604 | -0.043 | 63.819
2 | 0.444 | 0.00612 | -0.043 | 72.439
2.5 | 0.502 | 0.00623 | -0.043 | 80.64
3 | 0.559 | 0.00727 | -0.044 | 76.87
3.5 | 0.614 | 0.00743 | -0.044 | 82.635
4 | 0.668 | 0.00758 | -0.044 | 88.055
4.5 | 0.719 | 0.00771 | -0.044 | 93.253
5 | 0.763 | 0.00789 | -0.045 | 96.644
5.5 | 0.798 | 0.00811 | -0.045 | 98.403
6 | 0.823 | 0.00835 | -0.045 | 98.596
6.5 | 0.837 | 0.00864 | -0.046 | 96.864
7 | 0.838 | 0.00894 | -0.046 | 93.783
7.5 | 0.827 | 0.00929 | -0.046 | 89.017
8 | 0.805 | 0.00967 | -0.046 | 83.2
8.5 | 0.772 | 0.0101 | -0.047 | 76.434
9 | 0.731 | 0.01054 | -0.047 | 69.38
9.5 | 0.685 | 0.01091 | -0.047 | 62.771
10 | 0.635 | 0.01142 | -0.047 | 55.636
10.5 | 0.584 | 0.01198 | -0.048 | 48.748
11 | 0.533 | 0.01262 | -0.048 | 42.266
11.5 | 0.483 | 0.01206 | -0.048 | 40.064
12 | 0.435 | 0.01384 | -0.048 | 31.402

## 116. Re 12M Mach 0.10 (2)
BIGFOIL.COM POLAR EXPORT
TP66-S tip
TP66-S tip |  |  |  | Cl Max: | 1.7098 | at alpha= | 16 | deg
XFOIL ncrit=9 |  |  |  | L/D Max: | 133.096 | at alpha= | 8 | deg
Re: | 12000000 |  |  | Cd Min: | 0.26095 | at alpha= | 20 | deg
Mach: | 0.1 |  |  | Cl=0 at alpha= | -1.6882 | deg
|  |  |  | @ Cl=0.1, Cd= | 0.0045641
|  |  |  | @ Cl=0.4, Cd= | 0.0046562
|  |  |  | @ Cl=0.6, Cd= | 0.0056838
alpha (deg) | Cl | Cd | Cm | Cl/Cd
-7 | -0.6017 | 0.00647 | -0.0415 | -92.9985
-6.5 | -0.5456 | 0.00628 | -0.0415 | -86.879
-6 | -0.4893 | 0.00613 | -0.0415 | -79.8206
-5.5 | -0.4327 | 0.00595 | -0.0416 | -72.7227
-5 | -0.3762 | 0.00567 | -0.0416 | -66.3492
-4.5 | -0.3194 | 0.00555 | -0.0417 | -57.5495
-4 | -0.2625 | 0.00544 | -0.0419 | -48.2537
-3.5 | -0.2056 | 0.00531 | -0.042 | -38.7194
-3 | -0.1486 | 0.00524 | -0.0421 | -28.3588
-2.5 | -0.092 | 0.00506 | -0.0423 | -18.1818
-2 | -0.0353 | 0.00488 | -0.0425 | -7.2336
-1.5 | 0.0213 | 0.00473 | -0.0427 | 4.5032
-1 | 0.0783 | 0.00461 | -0.0429 | 16.9848
-0.5 | 0.135 | 0.00449 | -0.0431 | 30.0668
0 | 0.192 | 0.00449 | -0.0434 | 42.7617
0.5 | 0.2489 | 0.00452 | -0.0436 | 55.0664
1 | 0.3058 | 0.00453 | -0.0438 | 67.5055
1.5 | 0.3625 | 0.00459 | -0.044 | 78.976
2 | 0.4191 | 0.00469 | -0.0442 | 89.3603
2.5 | 0.4752 | 0.00488 | -0.0443 | 97.377
3.5 | 0.5863 | 0.00559 | -0.0444 | 104.8837
4 | 0.6418 | 0.00597 | -0.0444 | 107.5042
4.5 | 0.6977 | 0.00628 | -0.0444 | 111.0987
5.5 | 0.8101 | 0.00668 | -0.0445 | 121.2725
6 | 0.8656 | 0.00696 | -0.0444 | 124.3678
7 | 0.9729 | 0.0074 | -0.0434 | 131.473
7.5 | 1.0284 | 0.00774 | -0.0434 | 132.8682
8 | 1.0834 | 0.00814 | -0.0433 | 133.0958
8.5 | 1.136 | 0.00896 | -0.0428 | 126.7857
9 | 1.1879 | 0.00989 | -0.0421 | 120.1112
9.5 | 1.2396 | 0.01077 | -0.0415 | 115.0975
10 | 1.2901 | 0.01178 | -0.0408 | 109.5161
10.5 | 1.3395 | 0.01288 | -0.0399 | 103.9984
11 | 1.388 | 0.01402 | -0.039 | 99.0014
11.5 | 1.4351 | 0.01526 | -0.0379 | 94.0433
12 | 1.4812 | 0.0165 | -0.0367 | 89.7697
12.5 | 1.5247 | 0.01795 | -0.0352 | 84.9415
13 | 1.5681 | 0.01923 | -0.0338 | 81.5445
13.5 | 1.6093 | 0.02059 | -0.0322 | 78.1593
14 | 1.6471 | 0.02211 | -0.0302 | 74.4957
14.5 | 1.6777 | 0.02405 | -0.0275 | 69.7588
15 | 1.6961 | 0.02626 | -0.0232 | 64.5887
15.5 | 1.7093 | 0.02829 | -0.0189 | 60.4206
16 | 1.7098 | 0.03207 | -0.0157 | 53.3146
16.5 | 1.7092 | 0.03706 | -0.015 | 46.1198
17 | 1.6989 | 0.04428 | -0.0168 | 38.3672
17.5 | 1.6532 | 0.05778 | -0.023 | 28.612
18 | 1.6178 | 0.07102 | -0.0297 | 22.7795
18.5 | 1.44 | 0.11097 | -0.0514 | 12.9765
20 | 1.0416 | 0.26095 | -0.1339 | 3.9916

## 117. Re 12M Mach 0.25 (1)
BIGFOIL.COM POLAR EXPORT
TP66-S tip
TP66-S tip |  |  |  | Cl Max: | 0.822 | at alpha= | 6 | deg
JavaFoil+Calcfoil stall+Eppler ext transition |  |  |  | L/D Max: | 97.414 | at alpha= | 5.5 | deg
Re: | 12000000 |  |  | Cd Min: | 0.0059 | at alpha= | -0.5 | deg
Mach: | 0.25 |  |  | Cl=0 at alpha= | -1.7787 | deg
|  |  |  | @ Cl=0.1, Cd= | 0.01334
|  |  |  | @ Cl=0.4, Cd= | 0.01334
|  |  |  | @ Cl=0.6, Cd= | 0.01334
alpha (deg) | Cl | Cd | Cm | Cl/Cd
-11.5 | -0.062 | 0.02719 | -0.031 | -2.274
-11 | -0.062 | 0.01572 | -0.034 | -3.913
-10.5 | -0.06 | 0.01123 | -0.036 | -5.367
-10 | -0.058 | 0.01015 | -0.037 | -5.709
-9.5 | -0.153 | 0.00937 | -0.037 | -16.274
-9 | -0.23 | 0.00923 | -0.037 | -24.889
-8.5 | -0.292 | 0.00844 | -0.038 | -34.648
-8 | -0.344 | 0.00829 | -0.038 | -41.468
-7.5 | -0.383 | 0.00794 | -0.038 | -48.196
-7 | -0.407 | 0.00773 | -0.039 | -52.697
-6.5 | -0.416 | 0.0075 | -0.039 | -55.438
-6 | -0.409 | 0.00736 | -0.039 | -55.532
-5.5 | -0.387 | 0.0072 | -0.04 | -53.71
-5 | -0.353 | 0.00704 | -0.04 | -50.128
-4.5 | -0.31 | 0.00689 | -0.04 | -44.941
-4 | -0.259 | 0.00677 | -0.041 | -38.349
-3.5 | -0.204 | 0.00667 | -0.041 | -30.642
-3 | -0.146 | 0.00655 | -0.041 | -22.333
-2.5 | -0.087 | 0.00607 | -0.042 | -14.297
-2 | -0.027 | 0.00599 | -0.042 | -4.455
-1.5 | 0.034 | 0.00595 | -0.042 | 5.663
-1 | 0.094 | 0.00595 | -0.042 | 15.825
-0.5 | 0.155 | 0.0059 | -0.043 | 26.178
0 | 0.215 | 0.00594 | -0.043 | 36.173
0.5 | 0.275 | 0.00592 | -0.043 | 46.522
1 | 0.336 | 0.00599 | -0.044 | 56.057
1.5 | 0.396 | 0.00607 | -0.044 | 65.193
2 | 0.456 | 0.00617 | -0.044 | 73.836
2.5 | 0.516 | 0.00634 | -0.045 | 81.323
3 | 0.574 | 0.00737 | -0.045 | 77.916
3.5 | 0.631 | 0.00751 | -0.045 | 83.931
4 | 0.685 | 0.00771 | -0.045 | 88.777
4.5 | 0.735 | 0.00786 | -0.046 | 93.612
5 | 0.778 | 0.00806 | -0.046 | 96.465
5.5 | 0.807 | 0.00829 | -0.046 | 97.414
6 | 0.822 | 0.00858 | -0.047 | 95.811
6.5 | 0.82 | 0.00892 | -0.047 | 91.92
7 | 0.796 | 0.00925 | -0.047 | 86.063
7.5 | 0.752 | 0.00966 | -0.047 | 77.829
8 | 0.687 | 0.01013 | -0.048 | 67.792
8.5 | 0.603 | 0.01056 | -0.048 | 57.14
9 | 0.506 | 0.01111 | -0.048 | 45.532
9.5 | 0.397 | 0.01163 | -0.048 | 34.172
10 | 0.276 | 0.01227 | -0.049 | 22.529
10.5 | 0.086 | 0.01309 | -0.049 | 6.606
11 | 0.089 | 0.01334 | -0.049 | 6.709

## 118. Re 12M Mach 0.25 (2)
BIGFOIL.COM POLAR EXPORT
TP66-S tip
TP66-S tip |  |  |  | Cl Max: | 1.3505 | at alpha= | 11 | deg
XFOIL ncrit=9 |  |  |  | L/D Max: | 131.974 | at alpha= | 7 | deg
Re: | 12000000 |  |  | Cd Min: | 0.13104 | at alpha= | 14.5 | deg
Mach: | 0.25 |  |  | Cl=0 at alpha= | -99 | deg
|  |  |  | @ Cl=0.1, Cd= | 0.0045
|  |  |  | @ Cl=0.4, Cd= | 0.0046549
|  |  |  | @ Cl=0.6, Cd= | 0.0056317
alpha (deg) | Cl | Cd | Cm | Cl/Cd
0 | 0.1977 | 0.0045 | -0.0445 | 43.9333
0.5 | 0.2564 | 0.00454 | -0.0447 | 56.4758
1 | 0.3152 | 0.00454 | -0.0449 | 69.4273
1.5 | 0.3737 | 0.00461 | -0.0451 | 81.0629
2 | 0.4323 | 0.00471 | -0.0453 | 91.7834
2.5 | 0.4903 | 0.0049 | -0.0453 | 100.0612
3 | 0.5479 | 0.00524 | -0.0453 | 104.5611
3.5 | 0.6051 | 0.00567 | -0.0452 | 106.7196
4.5 | 0.7211 | 0.00638 | -0.045 | 113.0251
5 | 0.7798 | 0.00661 | -0.0449 | 117.9728
5.5 | 0.8383 | 0.00683 | -0.0447 | 122.7379
6 | 0.8964 | 0.00719 | -0.0443 | 124.6732
6.5 | 0.9543 | 0.00745 | -0.0439 | 128.094
7 | 1.0096 | 0.00765 | -0.0427 | 131.9739
7.5 | 1.0679 | 0.00812 | -0.0422 | 131.5148
8 | 1.1246 | 0.00892 | -0.0413 | 126.0762
8.5 | 1.1792 | 0.0101 | -0.04 | 116.7525
9 | 1.2294 | 0.01197 | -0.038 | 102.7068
9.5 | 1.2719 | 0.01498 | -0.0351 | 84.9065
10 | 1.3118 | 0.01815 | -0.0321 | 72.2755
10.5 | 1.3392 | 0.02263 | -0.0282 | 59.1781
11 | 1.3505 | 0.02816 | -0.0235 | 47.9581
11.5 | 1.3216 | 0.03501 | -0.0164 | 37.7492
12 | 1.285 | 0.04359 | -0.0161 | 29.4792
12.5 | 1.2407 | 0.05811 | -0.0258 | 21.3509
13 | 1.2141 | 0.07299 | -0.0367 | 16.6338
13.5 | 1.1872 | 0.08845 | -0.0461 | 13.4223
14 | 1.1446 | 0.10673 | -0.0553 | 10.7243
14.5 | 1.0729 | 0.13104 | -0.0662 | 8.1876

## 119. Re 12M Mach 0.50 (1)
BIGFOIL.COM POLAR EXPORT
TP66-S tip
TP66-S tip |  |  |  | Cl Max: | 1.168 | at alpha= | 20 | deg
JavaFoil+Calcfoil stall+Eppler ext transition |  |  |  | L/D Max: | 92.777 | at alpha= | 4.5 | deg
Re: | 12000000 |  |  | Cd Min: | 0.00606 | at alpha= | -1.5 | deg
Mach: | 0.5 |  |  | Cl=0 at alpha= | -1.7794 | deg
|  |  |  | @ Cl=0.1, Cd= | 0.0061248
|  |  |  | @ Cl=0.4, Cd= | 0.0062848
|  |  |  | @ Cl=0.6, Cd= | 0.011513
alpha (deg) | Cl | Cd | Cm | Cl/Cd
-20 | -0.978 | 0.14855 | -0.022 | -6.585
-19.5 | -0.958 | 0.13309 | -0.023 | -7.199
-19 | -0.926 | 0.13303 | -0.022 | -6.963
-18.5 | -0.917 | 0.10776 | -0.025 | -8.512
-18 | -0.911 | 0.08405 | -0.028 | -10.84
-17.5 | -0.849 | 0.11621 | -0.023 | -7.303
-17 | -0.842 | 0.09115 | -0.026 | -9.235
-16.5 | -0.794 | 0.11198 | -0.022 | -7.088
-16 | -0.771 | 0.10153 | -0.024 | -7.594
-15.5 | -0.766 | 0.07643 | -0.028 | -10.018
-15 | -0.711 | 0.10281 | -0.022 | -6.916
-14.5 | -0.696 | 0.08487 | -0.025 | -8.196
-14 | -0.694 | 0.05861 | -0.03 | -11.846
-13.5 | -0.638 | 0.08231 | -0.024 | -7.748
-13 | -0.609 | 0.07943 | -0.024 | -7.67
-12.5 | -0.606 | 0.05456 | -0.03 | -11.11
-12 | -0.62 | 0.02653 | -0.035 | -23.382
-11.5 | -0.525 | 0.07228 | -0.023 | -7.267
-11 | -0.525 | 0.04554 | -0.031 | -11.529
-10.5 | -0.545 | 0.01771 | -0.038 | -30.803
-10 | -0.445 | 0.06159 | -0.023 | -7.225
-9.5 | -0.467 | 0.02321 | -0.037 | -20.125
-9 | -0.477 | 0.01059 | -0.041 | -45.068
-8.5 | -0.373 | 0.04361 | -0.029 | -8.561
-8 | -0.416 | 0.00958 | -0.043 | -43.376
-7.5 | -0.382 | 0.00868 | -0.043 | -44.089
-7 | -0.349 | 0.00858 | -0.043 | -40.7
-6.5 | -0.316 | 0.00812 | -0.044 | -38.915
-6 | -0.283 | 0.00797 | -0.044 | -35.442
-5.5 | -0.249 | 0.00759 | -0.044 | -32.831
-5 | -0.216 | 0.00757 | -0.045 | -28.522
-4.5 | -0.305 | 0.00732 | -0.045 | -41.672
-4 | -0.279 | 0.00712 | -0.045 | -39.179
-3.5 | -0.226 | 0.00696 | -0.046 | -32.418
-3 | -0.163 | 0.00679 | -0.046 | -23.965
-2.5 | -0.097 | 0.00663 | -0.046 | -14.604
-2 | -0.03 | 0.00611 | -0.047 | -4.88
-1.5 | 0.038 | 0.00606 | -0.047 | 6.217
-1 | 0.105 | 0.00613 | -0.047 | 17.17
-0.5 | 0.173 | 0.00607 | -0.048 | 28.448
0 | 0.24 | 0.00608 | -0.048 | 39.49
0.5 | 0.308 | 0.00615 | -0.048 | 50.016
1 | 0.375 | 0.00624 | -0.049 | 60.14
1.5 | 0.442 | 0.00636 | -0.049 | 69.522
2 | 0.509 | 0.00645 | -0.049 | 78.995
2.5 | 0.576 | 0.00663 | -0.05 | 86.877
3 | 0.64 | 0.00781 | -0.05 | 81.973
3.5 | 0.7 | 0.00804 | -0.05 | 87.089
4 | 0.754 | 0.0083 | -0.051 | 90.854
4.5 | 0.797 | 0.00859 | -0.051 | 92.777
5 | 0.798 | 0.00895 | -0.051 | 89.11
5.5 | 0.488 | 0.00938 | -0.052 | 52.003
6 | 0.521 | 0.00984 | -0.052 | 52.901
6.5 | 0.554 | 0.01058 | -0.052 | 52.353
7 | 0.587 | 0.01119 | -0.053 | 52.46
7.5 | 0.62 | 0.01201 | -0.053 | 51.645
8 | 0.653 | 0.0125 | -0.053 | 52.283
8.5 | 0.682 | 0.01385 | -0.053 | 49.269
9 | 0.717 | 0.01275 | -0.054 | 56.242
9.5 | 0.739 | 0.01558 | -0.053 | 47.422
10 | 0.639 | 0.06411 | -0.032 | 9.968
10.5 | 0.791 | 0.01801 | -0.053 | 43.884
11 | 0.735 | 0.04715 | -0.044 | 15.587
11.5 | 0.844 | 0.0204 | -0.053 | 41.381
12 | 0.829 | 0.03512 | -0.049 | 23.598
12.5 | 0.775 | 0.08201 | -0.034 | 9.453
13 | 0.892 | 0.0362 | -0.05 | 24.632
13.5 | 0.832 | 0.08697 | -0.036 | 9.567
14 | 0.95 | 0.03906 | -0.05 | 24.311
14.5 | 0.909 | 0.07795 | -0.042 | 11.665
15 | 1.005 | 0.04289 | -0.05 | 23.425
15.5 | 0.976 | 0.07576 | -0.045 | 12.889
16 | 1.048 | 0.05279 | -0.05 | 19.855
16.5 | 1.031 | 0.0824 | -0.045 | 12.509
17 | 1.022 | 0.11462 | -0.039 | 8.916
17.5 | 1.053 | 0.11578 | -0.04 | 9.097
18 | 1.067 | 0.13491 | -0.038 | 7.911
18.5 | 1.097 | 0.13649 | -0.039 | 8.036
19 | 1.117 | 0.15201 | -0.038 | 7.35
19.5 | 1.146 | 0.15287 | -0.039 | 7.5
20 | 1.168 | 0.17446 | -0.038 | 6.693

## 120. Re 12M Mach 0.50 (2)
BIGFOIL.COM POLAR EXPORT
TP66-S tip
TP66-S tip |  |  |  | Cl Max: | 1.0896 | at alpha= | 7 | deg
XFOIL ncrit=9 |  |  |  | L/D Max: | 229.254 | at alpha= | -0.5 | deg
Re: | 12000000 |  |  | Cd Min: | 0.29272 | at alpha= | -20 | deg
Mach: | 0.5 |  |  | Cl=0 at alpha= | -1.6672 | deg
|  |  |  | @ Cl=0.1, Cd= | 0.00068632
|  |  |  | @ Cl=0.4, Cd= | 0.0046813
|  |  |  | @ Cl=0.6, Cd= | 0.0052973
alpha (deg) | Cl | Cd | Cm | Cl/Cd
-20 | -0.9332 | 0.29272 | 0.1031 | -3.188
-19.5 | -0.9105 | 0.28467 | 0.0977 | -3.1984
-19 | -0.8869 | 0.27607 | 0.0925 | -3.2126
-18.5 | -0.8641 | 0.26721 | 0.0873 | -3.2338
-18 | -0.841 | 0.25828 | 0.082 | -3.2562
-17.5 | -0.819 | 0.24951 | 0.077 | -3.2824
-17 | -0.7965 | 0.24064 | 0.0719 | -3.3099
-16.5 | -0.7748 | 0.23184 | 0.0671 | -3.342
-16 | -0.7535 | 0.22304 | 0.0624 | -3.3783
-15.5 | -0.7332 | 0.2143 | 0.0578 | -3.4214
-15 | -0.7144 | 0.20499 | 0.0531 | -3.485
-14.5 | -0.6956 | 0.19585 | 0.0485 | -3.5517
-14 | -0.6782 | 0.18616 | 0.044 | -3.6431
-13.5 | -0.6626 | 0.17659 | 0.0398 | -3.7522
-13 | -0.4717 | 0.14217 | 0.0098 | -3.3179
-12.5 | -0.4655 | 0.13691 | 0.0078 | -3.4
-12 | -0.4562 | 0.13072 | 0.0054 | -3.4899
-11.5 | -0.4503 | 0.12333 | 0.0027 | -3.6512
-11 | -0.4475 | 0.11507 | 0 | -3.8889
-10.5 | -0.4472 | 0.10661 | -0.0025 | -4.1947
-10 | -0.4519 | 0.09696 | -0.0054 | -4.6607
-9.5 | -0.4591 | 0.08675 | -0.0085 | -5.2922
-9 | -0.4662 | 0.0767 | -0.0117 | -6.0782
-8.5 | -0.4767 | 0.06567 | -0.016 | -7.259
-8 | -0.4968 | 0.05565 | -0.0187 | -8.9272
-7.5 | -0.5169 | 0.04457 | -0.0243 | -11.5975
-7 | -0.5337 | 0.03091 | -0.0398 | -17.2663
-6.5 | -0.5471 | 0.01973 | -0.0503 | -27.7293
-6 | -0.5378 | 0.00929 | -0.0541 | -57.8902
-5.5 | -0.5061 | 0.00284 | -0.0539 | -178.2042
-5 | -0.4506 | 0.00114 | -0.0519 | -395.2632
-4.5 | -0.382 | 0.00094 | -0.0505 | -406.383
-4 | -0.3126 | 0.00088 | -0.0495 | -355.2273
-3.5 | -0.2443 | 0.00085 | -0.0488 | -287.4118
-2.5 | -0.1098 | 0.00081 | -0.0479 | -135.5556
-2 | -0.0438 | 0.00076 | -0.0478 | -57.6316
-1.5 | 0.022 | 0.00072 | -0.0478 | 30.5556
-1 | 0.0879 | 0.00069 | -0.0479 | 127.3913
-0.5 | 0.1536 | 0.00067 | -0.048 | 229.2537
0 | 0.2232 | 0.00459 | -0.0494 | 48.6275
0.5 | 0.2899 | 0.00462 | -0.0495 | 62.7489
1 | 0.357 | 0.00463 | -0.0497 | 77.1058
1.5 | 0.424 | 0.00471 | -0.0498 | 90.0212
2 | 0.491 | 0.00484 | -0.0498 | 101.4463
2.5 | 0.5579 | 0.00505 | -0.0496 | 110.4752
3 | 0.6243 | 0.00544 | -0.0492 | 114.761
3.5 | 0.6902 | 0.00606 | -0.0485 | 113.8944
4 | 0.7581 | 0.00652 | -0.0477 | 116.273
4.5 | 0.8279 | 0.00683 | -0.0467 | 121.2152
5 | 0.8985 | 0.0072 | -0.0455 | 124.7917
5.5 | 0.9684 | 0.00792 | -0.0434 | 122.2727
6 | 1.0324 | 0.00978 | -0.0398 | 105.5624
6.5 | 1.073 | 0.01495 | -0.0331 | 71.7726
7 | 1.0896 | 0.02229 | -0.0254 | 48.8829
7.5 | 1.0845 | 0.03077 | -0.0196 | 35.2454
8 | 1.0515 | 0.03851 | -0.0156 | 27.3046
8.5 | 1.0186 | 0.04986 | -0.0231 | 20.4292
9 | 0.9902 | 0.06499 | -0.0366 | 15.2362
9.5 | 0.9635 | 0.08088 | -0.0475 | 11.9127
10 | 0.9396 | 0.09559 | -0.0542 | 9.8295
10.5 | 0.9205 | 0.10906 | -0.0607 | 8.4403
11 | 0.9071 | 0.12192 | -0.0668 | 7.4401
11.5 | 0.8984 | 0.13463 | -0.0728 | 6.6731
12 | 0.8953 | 0.14685 | -0.0785 | 6.0967

## 121. Re 14M Mach 0.00 (1)
BIGFOIL.COM POLAR EXPORT
TP66-S tip
TP66-S tip |  |  |  | Cl Max: | 0.843 | at alpha= | 7 | deg
JavaFoil+Calcfoil stall+Eppler ext transition |  |  |  | L/D Max: | 100.385 | at alpha= | 6 | deg
Re: | 14000000 |  |  | Cd Min: | 0.00587 | at alpha= | 0 | deg
Mach: | 0 |  |  | Cl=0 at alpha= | -1.7797 | deg
|  |  |  | @ Cl=0.1, Cd= | 0.005907
|  |  |  | @ Cl=0.4, Cd= | 0.0060676
|  |  |  | @ Cl=0.6, Cd= | 0.01198
alpha (deg) | Cl | Cd | Cm | Cl/Cd
-12.5 | -0.249 | 0.04903 | -0.027 | -5.084
-12 | -0.277 | 0.03481 | -0.029 | -7.949
-11.5 | -0.314 | 0.01856 | -0.032 | -16.898
-11 | -0.351 | 0.01154 | -0.034 | -30.438
-10.5 | -0.383 | 0.00935 | -0.035 | -40.967
-10 | -0.406 | 0.00891 | -0.036 | -45.534
-9.5 | -0.427 | 0.00883 | -0.036 | -48.358
-9 | -0.445 | 0.00843 | -0.036 | -52.782
-8.5 | -0.459 | 0.00806 | -0.037 | -56.914
-8 | -0.467 | 0.00783 | -0.037 | -59.586
-7.5 | -0.468 | 0.00757 | -0.037 | -61.76
-7 | -0.461 | 0.00747 | -0.037 | -61.724
-6.5 | -0.446 | 0.00722 | -0.038 | -61.708
-6 | -0.421 | 0.00716 | -0.038 | -58.89
-5.5 | -0.389 | 0.00699 | -0.038 | -55.672
-5 | -0.349 | 0.00685 | -0.039 | -51.005
-4.5 | -0.303 | 0.0067 | -0.039 | -45.278
-4 | -0.253 | 0.00659 | -0.039 | -38.31
-3.5 | -0.198 | 0.0065 | -0.04 | -30.501
-3 | -0.142 | 0.00645 | -0.04 | -21.986
-2.5 | -0.084 | 0.00599 | -0.04 | -14.032
-2 | -0.026 | 0.00592 | -0.041 | -4.361
-1.5 | 0.033 | 0.00589 | -0.041 | 5.54
-1 | 0.091 | 0.00591 | -0.041 | 15.423
-0.5 | 0.15 | 0.00589 | -0.041 | 25.394
0 | 0.208 | 0.00587 | -0.042 | 35.481
0.5 | 0.267 | 0.0059 | -0.042 | 45.144
1 | 0.325 | 0.00599 | -0.042 | 54.275
1.5 | 0.383 | 0.00605 | -0.043 | 63.295
2 | 0.441 | 0.00611 | -0.043 | 72.2
2.5 | 0.499 | 0.00623 | -0.043 | 80.237
3 | 0.556 | 0.00714 | -0.043 | 77.868
3.5 | 0.611 | 0.0073 | -0.044 | 83.753
4 | 0.665 | 0.00743 | -0.044 | 89.499
4.5 | 0.715 | 0.00763 | -0.044 | 93.805
5 | 0.76 | 0.00778 | -0.045 | 97.688
5.5 | 0.796 | 0.00799 | -0.045 | 99.583
6 | 0.822 | 0.00819 | -0.045 | 100.385
6.5 | 0.838 | 0.00846 | -0.045 | 99.1
7 | 0.843 | 0.00871 | -0.046 | 96.69
7.5 | 0.836 | 0.00906 | -0.046 | 92.27
8 | 0.818 | 0.0094 | -0.046 | 86.98
8.5 | 0.791 | 0.0098 | -0.046 | 80.689
9 | 0.756 | 0.01017 | -0.047 | 74.383
9.5 | 0.716 | 0.01059 | -0.047 | 67.622
10 | 0.672 | 0.01107 | -0.047 | 60.7
10.5 | 0.626 | 0.01158 | -0.047 | 54.081
11 | 0.581 | 0.01222 | -0.048 | 47.523
11.5 | 0.536 | 0.0129 | -0.048 | 41.544
12 | 0.491 | 0.01198 | -0.048 | 40.961

## 122. Re 14M Mach 0.00 (2)
BIGFOIL.COM POLAR EXPORT
TP66-S tip
TP66-S tip |  |  |  | Cl Max: | 1.8443 | at alpha= | 18 | deg
XFOIL ncrit=9 |  |  |  | L/D Max: | 137.586 | at alpha= | 8 | deg
Re: | 14000000 |  |  | Cd Min: | 0.08203 | at alpha= | 20 | deg
Mach: | 0 |  |  | Cl=0 at alpha= | -1.6876 | deg
|  |  |  | @ Cl=0.1, Cd= | 0.0045751
|  |  |  | @ Cl=0.4, Cd= | 0.0046759
|  |  |  | @ Cl=0.6, Cd= | 0.0056595
alpha (deg) | Cl | Cd | Cm | Cl/Cd
-15 | -1.3136 | 0.03399 | -0.0412 | -38.6467
-14.5 | -1.3098 | 0.02924 | -0.0423 | -44.7948
-14 | -1.2827 | 0.026 | -0.0422 | -49.3346
-13.5 | -1.2455 | 0.02375 | -0.042 | -52.4421
-13 | -1.2077 | 0.02117 | -0.0418 | -57.0477
-12.5 | -1.1627 | 0.01961 | -0.0416 | -59.2912
-12 | -1.1198 | 0.01731 | -0.0413 | -64.6909
-11.5 | -1.0726 | 0.01578 | -0.041 | -67.9721
-11 | -1.0262 | 0.01397 | -0.0406 | -73.4574
-10.5 | -0.9807 | 0.0123 | -0.0396 | -79.7317
-10 | -0.9246 | 0.0108 | -0.0406 | -85.6111
-9.5 | -0.8659 | 0.00938 | -0.0421 | -92.3134
-9 | -0.8112 | 0.00843 | -0.0423 | -96.2278
-7 | -0.5982 | 0.00633 | -0.0408 | -94.5024
-6.5 | -0.5425 | 0.00614 | -0.0409 | -88.355
-6 | -0.4864 | 0.00598 | -0.0411 | -81.3378
-5 | -0.374 | 0.00557 | -0.0413 | -67.1454
-4.5 | -0.3176 | 0.00545 | -0.0414 | -58.2752
-4 | -0.2611 | 0.00536 | -0.0416 | -48.7127
-3.5 | -0.2045 | 0.00523 | -0.0417 | -39.1013
-3 | -0.148 | 0.00519 | -0.0419 | -28.5164
-2.5 | -0.0917 | 0.00502 | -0.0421 | -18.2669
-2 | -0.0353 | 0.00487 | -0.0422 | -7.2485
-1.5 | 0.0212 | 0.00472 | -0.0425 | 4.4915
-1 | 0.0779 | 0.00463 | -0.0427 | 16.8251
-0.5 | 0.1343 | 0.00449 | -0.0429 | 29.9109
0 | 0.1909 | 0.0045 | -0.0432 | 42.4222
0.5 | 0.2477 | 0.00452 | -0.0434 | 54.8009
1 | 0.3042 | 0.00453 | -0.0436 | 67.1523
1.5 | 0.3606 | 0.00462 | -0.0438 | 78.0519
2 | 0.417 | 0.0047 | -0.044 | 88.7234
2.5 | 0.4728 | 0.0049 | -0.0442 | 96.4898
3 | 0.5282 | 0.00518 | -0.0442 | 101.9691
3.5 | 0.5833 | 0.00556 | -0.0443 | 104.9101
4 | 0.6387 | 0.00589 | -0.0443 | 108.438
4.5 | 0.6943 | 0.00616 | -0.0444 | 112.711
5.5 | 0.806 | 0.00655 | -0.0446 | 123.0534
6 | 0.8611 | 0.00684 | -0.0446 | 125.8918
7.5 | 1.0228 | 0.00745 | -0.0439 | 137.2886
8 | 1.0773 | 0.00783 | -0.0439 | 137.5862
9 | 1.1829 | 0.00912 | -0.0432 | 129.7039
9.5 | 1.2353 | 0.00977 | -0.0429 | 126.4381
10 | 1.2869 | 0.01048 | -0.0425 | 122.7958
10.5 | 1.3377 | 0.01126 | -0.0421 | 118.8011
11 | 1.3878 | 0.01208 | -0.0415 | 114.8841
11.5 | 1.437 | 0.01294 | -0.0409 | 111.051
12 | 1.4854 | 0.01383 | -0.0402 | 107.4042
12.5 | 1.5325 | 0.01482 | -0.0394 | 103.4076
13 | 1.579 | 0.01575 | -0.0386 | 100.254
13.5 | 1.6243 | 0.01674 | -0.0376 | 97.0311
14 | 1.6677 | 0.01782 | -0.0364 | 93.5859
14.5 | 1.7084 | 0.01906 | -0.0349 | 89.6327
15 | 1.7466 | 0.02037 | -0.0332 | 85.7437
15.5 | 1.7833 | 0.02164 | -0.0313 | 82.4076
16 | 1.8136 | 0.02321 | -0.0287 | 78.1387
16.5 | 1.8302 | 0.02494 | -0.0241 | 73.3841
17 | 1.8385 | 0.02728 | -0.0198 | 67.3937
17.5 | 1.8397 | 0.03094 | -0.0168 | 59.4602
18 | 1.8443 | 0.03511 | -0.0158 | 52.5292
18.5 | 1.8337 | 0.04178 | -0.0166 | 43.8894
19 | 1.8208 | 0.04956 | -0.019 | 36.7393
19.5 | 1.7709 | 0.06359 | -0.0251 | 27.8487
20 | 1.7018 | 0.08203 | -0.0342 | 20.7461

## 123. Re 14M Mach 0.10 (1)
BIGFOIL.COM POLAR EXPORT
TP66-S tip
TP66-S tip |  |  |  | Cl Max: | 0.838 | at alpha= | 7 | deg
JavaFoil+Calcfoil stall+Eppler ext transition |  |  |  | L/D Max: | 100.074 | at alpha= | 6 | deg
Re: | 14000000 |  |  | Cd Min: | 0.00587 | at alpha= | 0 | deg
Mach: | 0.1 |  |  | Cl=0 at alpha= | -1.7797 | deg
|  |  |  | @ Cl=0.1, Cd= | 0.0059072
|  |  |  | @ Cl=0.4, Cd= | 0.0060778
|  |  |  | @ Cl=0.6, Cd= | 0.01345
alpha (deg) | Cl | Cd | Cm | Cl/Cd
-12.5 | -0.21 | 0.05369 | -0.026 | -3.912
-12 | -0.236 | 0.04108 | -0.028 | -5.75
-11.5 | -0.27 | 0.02478 | -0.031 | -10.91
-11 | -0.311 | 0.01337 | -0.034 | -23.233
-10.5 | -0.35 | 0.00952 | -0.036 | -36.811
-10 | -0.377 | 0.009 | -0.036 | -41.862
-9.5 | -0.402 | 0.0089 | -0.036 | -45.129
-9 | -0.424 | 0.0085 | -0.036 | -49.888
-8.5 | -0.442 | 0.00813 | -0.037 | -54.372
-8 | -0.454 | 0.0079 | -0.037 | -57.497
-7.5 | -0.459 | 0.00764 | -0.037 | -60.103
-7 | -0.456 | 0.00748 | -0.038 | -60.889
-6.5 | -0.443 | 0.00728 | -0.038 | -60.794
-6 | -0.42 | 0.00721 | -0.038 | -58.282
-5.5 | -0.389 | 0.00704 | -0.039 | -55.257
-5 | -0.35 | 0.00686 | -0.039 | -51.037
-4.5 | -0.304 | 0.00671 | -0.039 | -45.381
-4 | -0.254 | 0.00662 | -0.04 | -38.289
-3.5 | -0.199 | 0.00651 | -0.04 | -30.638
-3 | -0.142 | 0.00645 | -0.04 | -22.091
-2.5 | -0.084 | 0.00599 | -0.04 | -14.101
-2 | -0.026 | 0.00592 | -0.041 | -4.386
-1.5 | 0.033 | 0.0059 | -0.041 | 5.558
-1 | 0.092 | 0.00591 | -0.041 | 15.508
-0.5 | 0.15 | 0.00589 | -0.042 | 25.512
0 | 0.209 | 0.00587 | -0.042 | 35.644
0.5 | 0.268 | 0.00591 | -0.042 | 45.34
1 | 0.327 | 0.006 | -0.042 | 54.423
1.5 | 0.385 | 0.00606 | -0.043 | 63.554
2 | 0.444 | 0.00613 | -0.043 | 72.417
2.5 | 0.502 | 0.00623 | -0.043 | 80.512
3 | 0.559 | 0.00715 | -0.044 | 78.177
3.5 | 0.614 | 0.00732 | -0.044 | 83.975
4 | 0.668 | 0.00746 | -0.044 | 89.537
4.5 | 0.719 | 0.00766 | -0.044 | 93.785
5 | 0.763 | 0.00781 | -0.045 | 97.73
5.5 | 0.798 | 0.00802 | -0.045 | 99.497
6 | 0.823 | 0.00822 | -0.045 | 100.074
6.5 | 0.837 | 0.00849 | -0.046 | 98.594
7 | 0.838 | 0.00878 | -0.046 | 95.507
7.5 | 0.827 | 0.00911 | -0.046 | 90.834
8 | 0.805 | 0.00947 | -0.046 | 84.962
8.5 | 0.772 | 0.00988 | -0.047 | 78.153
9 | 0.731 | 0.01031 | -0.047 | 70.946
9.5 | 0.685 | 0.0107 | -0.047 | 64.013
10 | 0.635 | 0.01119 | -0.047 | 56.78
10.5 | 0.584 | 0.01174 | -0.048 | 49.737
11 | 0.533 | 0.01242 | -0.048 | 42.945
11.5 | 0.484 | 0.01317 | -0.048 | 36.787
12 | 0.435 | 0.01345 | -0.048 | 32.376

## 124. Re 14M Mach 0.10 (2)
BIGFOIL.COM POLAR EXPORT
TP66-S tip
TP66-S tip |  |  |  | Cl Max: | 1.7831 | at alpha= | 16.5 | deg
XFOIL ncrit=9 |  |  |  | L/D Max: | 137.32 | at alpha= | 7.5 | deg
Re: | 14000000 |  |  | Cd Min: | 0.11952 | at alpha= | 19.5 | deg
Mach: | 0.1 |  |  | Cl=0 at alpha= | -1.6875 | deg
|  |  |  | @ Cl=0.1, Cd= | 0.0045765
|  |  |  | @ Cl=0.4, Cd= | 0.0046793
|  |  |  | @ Cl=0.6, Cd= | 0.0056487
alpha (deg) | Cl | Cd | Cm | Cl/Cd
-13 | -1.1548 | 0.03233 | -0.0421 | -35.7191
-12.5 | -1.134 | 0.02757 | -0.0429 | -41.1317
-12 | -1.1065 | 0.02288 | -0.0431 | -48.361
-11.5 | -1.0664 | 0.01996 | -0.0428 | -53.4269
-11 | -1.0244 | 0.01703 | -0.0424 | -60.1527
-10.5 | -0.9808 | 0.01444 | -0.0416 | -67.9224
-10 | -0.9301 | 0.0123 | -0.0417 | -75.6179
-9.5 | -0.8724 | 0.01025 | -0.0431 | -85.1122
-9 | -0.8174 | 0.00895 | -0.0433 | -91.3296
-8.5 | -0.7665 | 0.00814 | -0.0422 | -94.1646
-8 | -0.7135 | 0.00742 | -0.0417 | -96.159
-7 | -0.6029 | 0.00638 | -0.0413 | -94.4984
-6.5 | -0.5466 | 0.00617 | -0.0414 | -88.59
-6 | -0.49 | 0.006 | -0.0415 | -81.6667
-5.5 | -0.4333 | 0.00582 | -0.0416 | -74.4502
-5 | -0.3766 | 0.00559 | -0.0416 | -67.3703
-4.5 | -0.3198 | 0.00546 | -0.0417 | -58.5714
-4 | -0.2629 | 0.00537 | -0.0419 | -48.9572
-3.5 | -0.2059 | 0.00523 | -0.042 | -39.369
-3 | -0.149 | 0.0052 | -0.0421 | -28.6538
-2.5 | -0.0923 | 0.00503 | -0.0423 | -18.3499
-2 | -0.0355 | 0.00487 | -0.0425 | -7.2895
-1.5 | 0.0213 | 0.00472 | -0.0427 | 4.5127
-1 | 0.0783 | 0.00463 | -0.0429 | 16.9114
-0.5 | 0.1351 | 0.00449 | -0.0431 | 30.0891
0 | 0.1919 | 0.0045 | -0.0434 | 42.6444
0.5 | 0.249 | 0.00452 | -0.0436 | 55.0885
1 | 0.3059 | 0.00453 | -0.0438 | 67.5276
1.5 | 0.3626 | 0.00462 | -0.044 | 78.4848
2 | 0.4194 | 0.00471 | -0.0442 | 89.0446
2.5 | 0.4755 | 0.0049 | -0.0443 | 97.0408
3.5 | 0.5867 | 0.00557 | -0.0444 | 105.3321
4 | 0.6425 | 0.0059 | -0.0445 | 108.8983
4.5 | 0.6986 | 0.00617 | -0.0445 | 113.2253
5.5 | 0.8111 | 0.00657 | -0.0447 | 123.4551
6 | 0.8667 | 0.00688 | -0.0446 | 125.9738
6.5 | 0.9223 | 0.00711 | -0.0446 | 129.7187
7 | 0.9771 | 0.00731 | -0.0444 | 133.6662
7.5 | 1.0299 | 0.0075 | -0.0437 | 137.32
8 | 1.0849 | 0.00792 | -0.0436 | 136.9823
8.5 | 1.1379 | 0.00869 | -0.0431 | 130.9436
9 | 1.1913 | 0.00933 | -0.0427 | 127.6849
9.5 | 1.2439 | 0.01006 | -0.0422 | 123.6481
10 | 1.2957 | 0.01088 | -0.0417 | 119.0901
10.5 | 1.3466 | 0.01178 | -0.041 | 114.3124
11 | 1.3966 | 0.01273 | -0.0402 | 109.7093
11.5 | 1.4456 | 0.01374 | -0.0393 | 105.2111
12 | 1.4937 | 0.01479 | -0.0383 | 100.9939
12.5 | 1.5399 | 0.01598 | -0.0372 | 96.3642
13 | 1.5858 | 0.01708 | -0.036 | 92.8454
13.5 | 1.6298 | 0.01827 | -0.0346 | 89.2063
14 | 1.6714 | 0.01958 | -0.0329 | 85.3626
14.5 | 1.7087 | 0.02115 | -0.0308 | 80.7896
15 | 1.7415 | 0.02288 | -0.0282 | 76.1145
15.5 | 1.7713 | 0.02449 | -0.0253 | 72.3275
16 | 1.7777 | 0.02679 | -0.0196 | 66.3568
16.5 | 1.7831 | 0.02988 | -0.016 | 59.6754
17 | 1.7823 | 0.03444 | -0.0144 | 51.7509
17.5 | 1.7674 | 0.04171 | -0.0153 | 42.3735
18 | 1.7564 | 0.04954 | -0.0179 | 35.4542
18.5 | 1.708 | 0.06378 | -0.0247 | 26.7796
19 | 1.6512 | 0.08043 | -0.0331 | 20.5297
19.5 | 1.4772 | 0.11952 | -0.0542 | 12.3594

## 125. Re 14M Mach 0.25 (1)
BIGFOIL.COM POLAR EXPORT
TP66-S tip
TP66-S tip |  |  |  | Cl Max: | 0.822 | at alpha= | 6 | deg
JavaFoil+Calcfoil stall+Eppler ext transition |  |  |  | L/D Max: | 98.231 | at alpha= | 5.5 | deg
Re: | 14000000 |  |  | Cd Min: | 0.00589 | at alpha= | 0 | deg
Mach: | 0.25 |  |  | Cl=0 at alpha= | -1.7787 | deg
|  |  |  | @ Cl=0.1, Cd= | 0.01249
|  |  |  | @ Cl=0.4, Cd= | 0.01249
|  |  |  | @ Cl=0.6, Cd= | 0.01249
alpha (deg) | Cl | Cd | Cm | Cl/Cd
-11.5 | -0.063 | 0.02313 | -0.032 | -2.714
-11 | -0.062 | 0.0143 | -0.034 | -4.341
-10.5 | -0.061 | 0.01079 | -0.036 | -5.616
-10 | -0.058 | 0.00989 | -0.037 | -5.86
-9.5 | -0.153 | 0.00984 | -0.037 | -15.504
-9 | -0.23 | 0.00899 | -0.037 | -25.542
-8.5 | -0.292 | 0.00828 | -0.038 | -35.294
-8 | -0.344 | 0.00817 | -0.038 | -42.111
-7.5 | -0.383 | 0.00785 | -0.038 | -48.768
-7 | -0.407 | 0.00762 | -0.039 | -53.454
-6.5 | -0.416 | 0.00742 | -0.039 | -56.014
-6 | -0.409 | 0.00733 | -0.039 | -55.737
-5.5 | -0.387 | 0.00711 | -0.04 | -54.419
-5 | -0.353 | 0.00696 | -0.04 | -50.739
-4.5 | -0.31 | 0.0068 | -0.04 | -45.547
-4 | -0.259 | 0.00668 | -0.041 | -38.841
-3.5 | -0.204 | 0.00657 | -0.041 | -31.116
-3 | -0.146 | 0.00648 | -0.041 | -22.588
-2.5 | -0.087 | 0.00601 | -0.042 | -14.428
-2 | -0.027 | 0.00595 | -0.042 | -4.485
-1.5 | 0.034 | 0.00592 | -0.042 | 5.689
-1 | 0.094 | 0.00593 | -0.042 | 15.861
-0.5 | 0.155 | 0.00593 | -0.043 | 26.076
0 | 0.215 | 0.00589 | -0.043 | 36.471
0.5 | 0.275 | 0.00593 | -0.043 | 46.402
1 | 0.336 | 0.00604 | -0.044 | 55.538
1.5 | 0.396 | 0.0061 | -0.044 | 64.921
2 | 0.456 | 0.00618 | -0.044 | 73.808
2.5 | 0.516 | 0.0063 | -0.045 | 81.918
3 | 0.574 | 0.00724 | -0.045 | 79.267
3.5 | 0.631 | 0.00739 | -0.045 | 85.316
4 | 0.685 | 0.00758 | -0.045 | 90.311
4.5 | 0.735 | 0.00781 | -0.046 | 94.192
5 | 0.778 | 0.00797 | -0.046 | 97.579
5.5 | 0.807 | 0.00822 | -0.046 | 98.231
6 | 0.822 | 0.00845 | -0.047 | 97.269
6.5 | 0.82 | 0.00874 | -0.047 | 93.773
7 | 0.796 | 0.00908 | -0.047 | 87.698
7.5 | 0.752 | 0.00945 | -0.047 | 79.565
8 | 0.687 | 0.00992 | -0.048 | 69.239
8.5 | 0.603 | 0.01032 | -0.048 | 58.458
9 | 0.506 | 0.01086 | -0.048 | 46.595
9.5 | 0.397 | 0.01138 | -0.048 | 34.903
10 | 0.276 | 0.01202 | -0.049 | 22.995
10.5 | 0.086 | 0.01277 | -0.049 | 6.768
11 | 0.09 | 0.01249 | -0.049 | 7.176

## 126. Re 14M Mach 0.25 (2)
BIGFOIL.COM POLAR EXPORT
TP66-S tip
TP66-S tip |  |  |  | Cl Max: | 1.3798 | at alpha= | 11 | deg
XFOIL ncrit=9 |  |  |  | L/D Max: | 135.025 | at alpha= | 7.5 | deg
Re: | 14000000 |  |  | Cd Min: | 0.20366 | at alpha= | 16 | deg
Mach: | 0.25 |  |  | Cl=0 at alpha= | -99 | deg
|  |  |  | @ Cl=0.1, Cd= | 0.00451
|  |  |  | @ Cl=0.4, Cd= | 0.0046701
|  |  |  | @ Cl=0.6, Cd= | 0.0055813
alpha (deg) | Cl | Cd | Cm | Cl/Cd
0 | 0.1977 | 0.00451 | -0.0445 | 43.8359
0.5 | 0.2566 | 0.00453 | -0.0447 | 56.6446
1 | 0.3153 | 0.00454 | -0.0449 | 69.4493
1.5 | 0.3739 | 0.00463 | -0.0451 | 80.7559
2 | 0.4325 | 0.00472 | -0.0453 | 91.6314
2.5 | 0.4906 | 0.00492 | -0.0454 | 99.7154
3 | 0.5483 | 0.00523 | -0.0454 | 104.8375
3.5 | 0.6057 | 0.00562 | -0.0453 | 107.7758
4 | 0.6634 | 0.00602 | -0.0452 | 110.1993
4.5 | 0.7219 | 0.00628 | -0.0451 | 114.9522
5 | 0.7808 | 0.00649 | -0.045 | 120.3082
5.5 | 0.8394 | 0.00673 | -0.0448 | 124.7251
6 | 0.8978 | 0.00705 | -0.0445 | 127.3475
6.5 | 0.9563 | 0.00731 | -0.0442 | 130.8208
7 | 1.0141 | 0.00755 | -0.0437 | 134.3179
7.5 | 1.0694 | 0.00792 | -0.0424 | 135.0253
8 | 1.1254 | 0.00887 | -0.0414 | 126.8771
8.5 | 1.1796 | 0.01012 | -0.04 | 116.5613
9 | 1.2319 | 0.01165 | -0.0383 | 105.7425
9.5 | 1.2805 | 0.01368 | -0.0362 | 93.6038
10 | 1.324 | 0.01637 | -0.0335 | 80.8797
10.5 | 1.3582 | 0.02011 | -0.03 | 67.5385
11 | 1.3798 | 0.02481 | -0.0258 | 55.6147
11.5 | 1.3699 | 0.03154 | -0.0198 | 43.4337
12 | 1.3345 | 0.03808 | -0.0144 | 35.0446
12.5 | 1.29 | 0.05007 | -0.0197 | 25.7639
13 | 1.2643 | 0.06331 | -0.0293 | 19.97
13.5 | 1.24 | 0.07776 | -0.0391 | 15.9465
14 | 1.2041 | 0.09454 | -0.0486 | 12.7364
14.5 | 1.1506 | 0.1146 | -0.0583 | 10.0401
15 | 1.0803 | 0.13869 | -0.0695 | 7.7893
15.5 | 0.9342 | 0.19393 | -0.0965 | 4.8172
16 | 0.9441 | 0.20366 | -0.1015 | 4.6357

## 127. Re 14M Mach 0.50 (1)
BIGFOIL.COM POLAR EXPORT
TP66-S tip
TP66-S tip |  |  |  | Cl Max: | 1.167 | at alpha= | 20 | deg
JavaFoil+Calcfoil stall+Eppler ext transition |  |  |  | L/D Max: | 93.656 | at alpha= | 4.5 | deg
Re: | 14000000 |  |  | Cd Min: | 0.00603 | at alpha= | 0 | deg
Mach: | 0.5 |  |  | Cl=0 at alpha= | -1.7794 | deg
|  |  |  | @ Cl=0.1, Cd= | 0.0060622
|  |  |  | @ Cl=0.4, Cd= | 0.0062436
|  |  |  | @ Cl=0.6, Cd= | 0.011236
alpha (deg) | Cl | Cd | Cm | Cl/Cd
-20 | -0.976 | 0.15821 | -0.021 | -6.167
-19.5 | -0.953 | 0.14348 | -0.022 | -6.645
-19 | -0.922 | 0.14582 | -0.021 | -6.325
-18.5 | -0.902 | 0.12826 | -0.023 | -7.034
-18 | -0.883 | 0.11329 | -0.024 | -7.795
-17.5 | -0.849 | 0.11859 | -0.023 | -7.157
-17 | -0.836 | 0.09793 | -0.025 | -8.535
-16.5 | -0.795 | 0.10965 | -0.023 | -7.252
-16 | -0.775 | 0.09726 | -0.024 | -7.966
-15.5 | -0.773 | 0.07007 | -0.029 | -11.031
-15 | -0.712 | 0.10123 | -0.022 | -7.034
-14.5 | -0.7 | 0.08076 | -0.026 | -8.662
-14 | -0.702 | 0.05255 | -0.031 | -13.368
-13.5 | -0.639 | 0.08055 | -0.025 | -7.935
-13 | -0.612 | 0.07688 | -0.025 | -7.956
-12.5 | -0.615 | 0.04817 | -0.031 | -12.761
-12 | -0.627 | 0.02353 | -0.036 | -26.633
-11.5 | -0.527 | 0.0708 | -0.023 | -7.438
-11 | -0.535 | 0.03848 | -0.033 | -13.907
-10.5 | -0.551 | 0.01573 | -0.038 | -35.062
-10 | -0.446 | 0.06005 | -0.024 | -7.433
-9.5 | -0.479 | 0.01793 | -0.038 | -26.737
-9 | -0.479 | 0.01024 | -0.042 | -46.734
-8.5 | -0.386 | 0.0334 | -0.033 | -11.565
-8 | -0.416 | 0.00931 | -0.043 | -44.659
-7.5 | -0.382 | 0.00856 | -0.043 | -44.662
-7 | -0.349 | 0.00845 | -0.043 | -41.343
-6.5 | -0.316 | 0.00806 | -0.044 | -39.176
-6 | -0.283 | 0.00784 | -0.044 | -36.056
-5.5 | -0.249 | 0.00752 | -0.044 | -33.13
-5 | -0.216 | 0.00746 | -0.045 | -28.915
-4.5 | -0.305 | 0.00721 | -0.045 | -42.282
-4 | -0.279 | 0.00703 | -0.045 | -39.686
-3.5 | -0.226 | 0.00685 | -0.046 | -32.937
-3 | -0.163 | 0.00671 | -0.046 | -24.254
-2.5 | -0.097 | 0.00656 | -0.046 | -14.751
-2 | -0.03 | 0.00611 | -0.047 | -4.876
-1.5 | 0.038 | 0.00609 | -0.047 | 6.185
-1 | 0.105 | 0.00606 | -0.047 | 17.349
-0.5 | 0.173 | 0.00604 | -0.048 | 28.593
0 | 0.24 | 0.00603 | -0.048 | 39.867
0.5 | 0.308 | 0.0061 | -0.048 | 50.474
1 | 0.375 | 0.00621 | -0.049 | 60.362
1.5 | 0.442 | 0.0063 | -0.049 | 70.179
2 | 0.509 | 0.00641 | -0.049 | 79.505
2.5 | 0.576 | 0.00656 | -0.05 | 87.853
3 | 0.64 | 0.00767 | -0.05 | 83.453
3.5 | 0.7 | 0.0079 | -0.05 | 88.632
4 | 0.754 | 0.0082 | -0.051 | 92.024
4.5 | 0.797 | 0.00851 | -0.051 | 93.656
5 | 0.798 | 0.00883 | -0.051 | 90.393
5.5 | 0.488 | 0.00923 | -0.052 | 52.824
6 | 0.521 | 0.00968 | -0.052 | 53.82
6.5 | 0.554 | 0.01036 | -0.052 | 53.5
7 | 0.587 | 0.01094 | -0.053 | 53.658
7.5 | 0.62 | 0.01169 | -0.053 | 53.056
8 | 0.653 | 0.01219 | -0.053 | 53.619
8.5 | 0.683 | 0.01351 | -0.053 | 50.587
9 | 0.718 | 0.01236 | -0.054 | 58.078
9.5 | 0.742 | 0.01504 | -0.053 | 49.294
10 | 0.645 | 0.06027 | -0.035 | 10.704
10.5 | 0.795 | 0.01708 | -0.053 | 46.557
11 | 0.754 | 0.03849 | -0.047 | 19.583
11.5 | 0.85 | 0.01904 | -0.053 | 44.623
12 | 0.841 | 0.03061 | -0.05 | 27.456
12.5 | 0.78 | 0.07852 | -0.036 | 9.928
13 | 0.901 | 0.03246 | -0.051 | 27.758
13.5 | 0.84 | 0.08107 | -0.038 | 10.361
14 | 0.958 | 0.03526 | -0.051 | 27.183
14.5 | 0.923 | 0.06917 | -0.044 | 13.339
15 | 1.009 | 0.04108 | -0.051 | 24.553
15.5 | 0.963 | 0.08581 | -0.042 | 11.222
16 | 0.993 | 0.08765 | -0.043 | 11.327
16.5 | 0.993 | 0.11439 | -0.038 | 8.685
17 | 1.011 | 0.13147 | -0.036 | 7.69
17.5 | 1.041 | 0.13236 | -0.037 | 7.864
18 | 1.063 | 0.14718 | -0.037 | 7.223
18.5 | 1.092 | 0.14712 | -0.038 | 7.425
19 | 1.115 | 0.16306 | -0.037 | 6.839
19.5 | 1.144 | 0.16215 | -0.038 | 7.056
20 | 1.167 | 0.18307 | -0.038 | 6.374

## 128. Re 14M Mach 0.50 (2)
BIGFOIL.COM POLAR EXPORT
TP66-S tip
TP66-S tip |  |  |  | Cl Max: | 1.1592 | at alpha= | 20 | deg
XFOIL ncrit=9 |  |  |  | L/D Max: | 127.645 | at alpha= | 5 | deg
Re: | 14000000 |  |  | Cd Min: | 0.3159 | at alpha= | 20 | deg
Mach: | 0.5 |  |  | Cl=0 at alpha= | -1.6694 | deg
|  |  |  | @ Cl=0.1, Cd= | 0.0046708
|  |  |  | @ Cl=0.4, Cd= | 0.004661
|  |  |  | @ Cl=0.6, Cd= | 0.0052802
alpha (deg) | Cl | Cd | Cm | Cl/Cd
-20 | -0.9333 | 0.2926 | 0.1031 | -3.1897
-19.5 | -0.9107 | 0.28457 | 0.0977 | -3.2003
-19 | -0.8874 | 0.27619 | 0.0926 | -3.213
-18.5 | -0.8644 | 0.26736 | 0.0874 | -3.2331
-18 | -0.8413 | 0.25844 | 0.082 | -3.2553
-17.5 | -0.8192 | 0.24968 | 0.0771 | -3.281
-17 | -0.7968 | 0.2408 | 0.072 | -3.309
-16.5 | -0.7751 | 0.23199 | 0.0672 | -3.3411
-16 | -0.7538 | 0.2232 | 0.0625 | -3.3772
-15.5 | -0.7334 | 0.21446 | 0.0579 | -3.4198
-15 | -0.7134 | 0.2055 | 0.0533 | -3.4715
-14.5 | -0.696 | 0.19585 | 0.0486 | -3.5537
-14 | -0.6797 | 0.18545 | 0.044 | -3.6651
-13.5 | -0.6641 | 0.17598 | 0.0397 | -3.7737
-13 | -0.6486 | 0.16679 | 0.0356 | -3.8887
-12.5 | -0.6344 | 0.15768 | 0.0316 | -4.0233
-12 | -0.6194 | 0.14954 | 0.0281 | -4.142
-11.5 | -0.6092 | 0.14023 | 0.0241 | -4.3443
-11 | -0.5969 | 0.13209 | 0.0206 | -4.5189
-10.5 | -0.5868 | 0.12354 | 0.017 | -4.7499
-10 | -0.58 | 0.11433 | 0.0132 | -5.073
-9.5 | -0.5766 | 0.10468 | 0.0089 | -5.5082
-9 | -0.5767 | 0.09457 | 0.0041 | -6.0981
-8.5 | -0.5792 | 0.08434 | -0.0014 | -6.8674
-8 | -0.5813 | 0.07408 | -0.008 | -7.8469
-7.5 | -0.589 | 0.06438 | -0.0142 | -9.1488
-7 | -0.5875 | 0.04884 | -0.0364 | -12.0291
-6.5 | -0.5819 | 0.03472 | -0.0493 | -16.7598
-6 | -0.5627 | 0.02228 | -0.0547 | -25.2558
-5.5 | -0.5223 | 0.01192 | -0.055 | -43.8171
-5 | -0.4611 | 0.00684 | -0.0529 | -67.4123
-4.5 | -0.3896 | 0.00603 | -0.0514 | -64.6103
-4 | -0.3187 | 0.00561 | -0.0504 | -56.8093
-3 | -0.1799 | 0.00531 | -0.0493 | -33.8795
-2.5 | -0.1117 | 0.00525 | -0.049 | -21.2762
-2 | -0.0443 | 0.00502 | -0.0489 | -8.8247
-1.5 | 0.0227 | 0.00479 | -0.0489 | 4.739
-1 | 0.0898 | 0.00468 | -0.049 | 19.188
0 | 0.2234 | 0.00456 | -0.0494 | 48.9912
0.5 | 0.2902 | 0.00461 | -0.0496 | 62.9501
1 | 0.3573 | 0.00461 | -0.0497 | 77.5054
1.5 | 0.4243 | 0.00469 | -0.0498 | 90.4691
2 | 0.4915 | 0.00481 | -0.0498 | 102.183
2.5 | 0.5584 | 0.00503 | -0.0497 | 111.0139
3 | 0.6249 | 0.00543 | -0.0493 | 115.0829
3.5 | 0.6909 | 0.00601 | -0.0486 | 114.9584
4 | 0.7592 | 0.00641 | -0.0478 | 118.4399
4.5 | 0.8292 | 0.00669 | -0.0469 | 123.9462
5 | 0.8999 | 0.00705 | -0.0456 | 127.6454
5.5 | 0.9703 | 0.00772 | -0.0437 | 125.6865
6 | 1.035 | 0.00953 | -0.0401 | 108.6044
6.5 | 1.0761 | 0.01479 | -0.0334 | 72.7586
7 | 1.0933 | 0.02216 | -0.0259 | 49.3366
7.5 | 1.088 | 0.03049 | -0.0198 | 35.6838
8 | 1.0553 | 0.03818 | -0.0156 | 27.6401
8.5 | 1.0222 | 0.04938 | -0.0228 | 20.7007
9 | 0.9939 | 0.06439 | -0.0362 | 15.4356
9.5 | 0.9675 | 0.08025 | -0.0472 | 12.0561
10 | 0.9438 | 0.09491 | -0.054 | 9.9442
10.5 | 0.9249 | 0.10832 | -0.0604 | 8.5386
11 | 0.9115 | 0.1211 | -0.0665 | 7.5268
11.5 | 0.9026 | 0.13372 | -0.0724 | 6.7499
12 | 0.8993 | 0.14588 | -0.0781 | 6.1647
12.5 | 0.9004 | 0.15793 | -0.0839 | 5.7013
13 | 0.9064 | 0.16924 | -0.0893 | 5.3557
13.5 | 0.9163 | 0.18 | -0.0946 | 5.0906
14 | 0.9251 | 0.19224 | -0.1008 | 4.8122
14.5 | 0.9405 | 0.20224 | -0.1059 | 4.6504
15 | 0.9573 | 0.21201 | -0.1111 | 4.5154
15.5 | 0.9739 | 0.22284 | -0.1167 | 4.3704
16 | 0.992 | 0.23373 | -0.1225 | 4.2442
16.5 | 1.0107 | 0.24477 | -0.1283 | 4.1292
17 | 1.0304 | 0.2561 | -0.1343 | 4.0234
17.5 | 1.0511 | 0.26653 | -0.1401 | 3.9436
18 | 1.0711 | 0.2769 | -0.146 | 3.8682
18.5 | 1.0929 | 0.28664 | -0.1518 | 3.8128
19 | 1.1148 | 0.29646 | -0.1576 | 3.7604
19.5 | 1.1366 | 0.30605 | -0.1633 | 3.7138
20 | 1.1592 | 0.3159 | -0.1693 | 3.6695

## 129. Re 16M Mach 0.00 (1)
BIGFOIL.COM POLAR EXPORT
TP66-S tip
TP66-S tip |  |  |  | Cl Max: | 0.843 | at alpha= | 7 | deg
JavaFoil+Calcfoil stall+Eppler ext transition |  |  |  | L/D Max: | 101.207 | at alpha= | 6 | deg
Re: | 16000000 |  |  | Cd Min: | 0.00584 | at alpha= | -0.5 | deg
Mach: | 0 |  |  | Cl=0 at alpha= | -1.7797 | deg
|  |  |  | @ Cl=0.1, Cd= | 0.0058824
|  |  |  | @ Cl=0.4, Cd= | 0.0060652
|  |  |  | @ Cl=0.6, Cd= | 0.01233
alpha (deg) | Cl | Cd | Cm | Cl/Cd
-12.5 | -0.253 | 0.04224 | -0.028 | -5.996
-12 | -0.283 | 0.02715 | -0.03 | -10.434
-11.5 | -0.319 | 0.01552 | -0.033 | -20.527
-11 | -0.354 | 0.01077 | -0.034 | -32.873
-10.5 | -0.383 | 0.00972 | -0.035 | -39.411
-10 | -0.406 | 0.00912 | -0.036 | -44.493
-9.5 | -0.427 | 0.00862 | -0.036 | -49.497
-9 | -0.445 | 0.00824 | -0.036 | -53.976
-8.5 | -0.459 | 0.00803 | -0.037 | -57.083
-8 | -0.467 | 0.00771 | -0.037 | -60.501
-7.5 | -0.468 | 0.00755 | -0.037 | -61.938
-7 | -0.461 | 0.00735 | -0.037 | -62.728
-6.5 | -0.446 | 0.00726 | -0.038 | -61.373
-6 | -0.421 | 0.00708 | -0.038 | -59.562
-5.5 | -0.389 | 0.00695 | -0.038 | -56.01
-5 | -0.349 | 0.00676 | -0.039 | -51.659
-4.5 | -0.303 | 0.00663 | -0.039 | -45.772
-4 | -0.253 | 0.00653 | -0.039 | -38.655
-3.5 | -0.198 | 0.00644 | -0.04 | -30.819
-3 | -0.142 | 0.00637 | -0.04 | -22.257
-2.5 | -0.084 | 0.00595 | -0.04 | -14.128
-2 | -0.026 | 0.00594 | -0.041 | -4.349
-1.5 | 0.033 | 0.00585 | -0.041 | 5.574
-1 | 0.091 | 0.00589 | -0.041 | 15.475
-0.5 | 0.15 | 0.00584 | -0.041 | 25.601
0 | 0.208 | 0.00587 | -0.042 | 35.429
0.5 | 0.267 | 0.00594 | -0.042 | 44.849
1 | 0.325 | 0.006 | -0.042 | 54.2
1.5 | 0.383 | 0.00603 | -0.043 | 63.566
2 | 0.441 | 0.00615 | -0.043 | 71.785
2.5 | 0.499 | 0.0062 | -0.043 | 80.56
3 | 0.556 | 0.00706 | -0.043 | 78.799
3.5 | 0.611 | 0.00719 | -0.044 | 85.005
4 | 0.665 | 0.00734 | -0.044 | 90.613
4.5 | 0.715 | 0.00753 | -0.044 | 95.016
5 | 0.76 | 0.0077 | -0.045 | 98.682
5.5 | 0.796 | 0.00787 | -0.045 | 101.076
6 | 0.822 | 0.00812 | -0.045 | 101.207
6.5 | 0.838 | 0.00833 | -0.045 | 100.635
7 | 0.843 | 0.00859 | -0.046 | 98.111
7.5 | 0.836 | 0.00888 | -0.046 | 94.056
8 | 0.818 | 0.00926 | -0.046 | 88.357
8.5 | 0.791 | 0.00962 | -0.046 | 82.191
9 | 0.756 | 0.00998 | -0.047 | 75.792
9.5 | 0.716 | 0.01039 | -0.047 | 68.922
10 | 0.672 | 0.01085 | -0.047 | 61.948
10.5 | 0.626 | 0.0114 | -0.047 | 54.927
11 | 0.581 | 0.01199 | -0.048 | 48.442
11.5 | 0.536 | 0.01264 | -0.048 | 42.41
12 | 0.491 | 0.01233 | -0.048 | 39.856

## 130. Re 16M Mach 0.00 (2)
BIGFOIL.COM POLAR EXPORT
TP66-S tip
TP66-S tip |  |  |  | Cl Max: | 1.8879 | at alpha= | 18 | deg
XFOIL ncrit=9 |  |  |  | L/D Max: | 140.98 | at alpha= | 8 | deg
Re: | 16000000 |  |  | Cd Min: | 0.06356 | at alpha= | 20 | deg
Mach: | 0 |  |  | Cl=0 at alpha= | -1.6869 | deg
|  |  |  | @ Cl=0.1, Cd= | 0.0045751
|  |  |  | @ Cl=0.4, Cd= | 0.0046926
|  |  |  | @ Cl=0.6, Cd= | 0.0056076
alpha (deg) | Cl | Cd | Cm | Cl/Cd
-17 | -1.4615 | 0.03993 | -0.037 | -36.6016
-16.5 | -1.4876 | 0.03035 | -0.0442 | -49.0148
-16 | -1.4752 | 0.027 | -0.0435 | -54.637
-15.5 | -1.4436 | 0.02471 | -0.0429 | -58.4217
-15 | -1.4079 | 0.02255 | -0.0424 | -62.4346
-14.5 | -1.3662 | 0.02096 | -0.0421 | -65.1813
-14 | -1.3235 | 0.01926 | -0.0417 | -68.7175
-13.5 | -1.2783 | 0.01779 | -0.0414 | -71.855
-13 | -1.2324 | 0.01622 | -0.0411 | -75.9803
-12.5 | -1.1836 | 0.0151 | -0.0409 | -78.3841
-12 | -1.1356 | 0.01366 | -0.0406 | -83.1332
-11.5 | -1.0859 | 0.01258 | -0.0403 | -86.3196
-11 | -1.0373 | 0.01144 | -0.0396 | -90.6731
-10.5 | -0.9829 | 0.01033 | -0.0401 | -95.15
-9.5 | -0.8674 | 0.00849 | -0.0421 | -102.1673
-9 | -0.816 | 0.00786 | -0.0414 | -103.8168
-8.5 | -0.7637 | 0.00742 | -0.0409 | -102.9245
-8 | -0.7094 | 0.00698 | -0.0407 | -101.6332
-7 | -0.599 | 0.00625 | -0.0407 | -95.84
-6.5 | -0.5432 | 0.00605 | -0.0409 | -89.7851
-6 | -0.487 | 0.00588 | -0.041 | -82.8231
-5 | -0.3744 | 0.00551 | -0.0413 | -67.9492
-4.5 | -0.318 | 0.00537 | -0.0414 | -59.2179
-4 | -0.2615 | 0.00529 | -0.0416 | -49.4329
-3.5 | -0.2049 | 0.00518 | -0.0417 | -39.556
-3 | -0.1484 | 0.00516 | -0.0419 | -28.7597
-2.5 | -0.0919 | 0.005 | -0.0421 | -18.38
-2 | -0.0355 | 0.00485 | -0.0423 | -7.3196
-1.5 | 0.0212 | 0.00471 | -0.0425 | 4.5011
-1 | 0.0778 | 0.00463 | -0.0427 | 16.8035
-0.5 | 0.1344 | 0.00449 | -0.043 | 29.9332
0 | 0.1909 | 0.0045 | -0.0432 | 42.4222
0.5 | 0.2478 | 0.00451 | -0.0434 | 54.9446
1 | 0.3043 | 0.00453 | -0.0436 | 67.1744
1.5 | 0.3607 | 0.00463 | -0.0438 | 77.905
2 | 0.4172 | 0.00472 | -0.044 | 88.3898
2.5 | 0.473 | 0.00492 | -0.0442 | 96.1382
3 | 0.5285 | 0.00519 | -0.0443 | 101.8304
3.5 | 0.5838 | 0.00552 | -0.0443 | 105.7609
4 | 0.6393 | 0.00582 | -0.0444 | 109.8454
4.5 | 0.695 | 0.00608 | -0.0445 | 114.3092
5 | 0.751 | 0.00628 | -0.0446 | 119.586
5.5 | 0.8068 | 0.00645 | -0.0447 | 125.0853
7 | 0.9723 | 0.00717 | -0.0448 | 135.6067
7.5 | 1.0256 | 0.00735 | -0.0445 | 139.5374
8 | 1.0785 | 0.00765 | -0.0441 | 140.9804
8.5 | 1.1317 | 0.00826 | -0.0438 | 137.0097
9 | 1.1851 | 0.00877 | -0.0436 | 135.1311
9.5 | 1.238 | 0.00934 | -0.0434 | 132.5482
10 | 1.2902 | 0.00996 | -0.0431 | 129.5382
10.5 | 1.3417 | 0.01063 | -0.0427 | 126.2183
11 | 1.3926 | 0.01134 | -0.0423 | 122.8042
11.5 | 1.4427 | 0.0121 | -0.0418 | 119.2314
12 | 1.492 | 0.01289 | -0.0412 | 115.7486
12.5 | 1.5402 | 0.01375 | -0.0405 | 112.0145
13 | 1.5877 | 0.01462 | -0.0397 | 108.5978
13.5 | 1.634 | 0.01553 | -0.0389 | 105.2157
14 | 1.6788 | 0.01653 | -0.0378 | 101.5608
14.5 | 1.7214 | 0.01764 | -0.0365 | 97.585
15 | 1.762 | 0.01883 | -0.035 | 93.5741
15.5 | 1.8007 | 0.02002 | -0.0333 | 89.9451
16 | 1.8349 | 0.02143 | -0.0311 | 85.623
16.5 | 1.8646 | 0.02296 | -0.0285 | 81.2108
17 | 1.8772 | 0.02474 | -0.0234 | 75.8771
17.5 | 1.882 | 0.02742 | -0.019 | 68.636
18 | 1.8879 | 0.03077 | -0.0165 | 61.3552
18.5 | 1.8857 | 0.03567 | -0.0156 | 52.8652
19 | 1.8802 | 0.04177 | -0.0163 | 45.0132
19.5 | 1.8541 | 0.05128 | -0.0193 | 36.1564
20 | 1.8151 | 0.06356 | -0.0245 | 28.5573

## 131. Re 16M Mach 0.10 (1)
BIGFOIL.COM POLAR EXPORT
TP66-S tip
TP66-S tip |  |  |  | Cl Max: | 0.838 | at alpha= | 7 | deg
JavaFoil+Calcfoil stall+Eppler ext transition |  |  |  | L/D Max: | 100.972 | at alpha= | 5.5 | deg
Re: | 16000000 |  |  | Cd Min: | 0.00585 | at alpha= | -1.5 | deg
Mach: | 0.1 |  |  | Cl=0 at alpha= | -1.7797 | deg
|  |  |  | @ Cl=0.1, Cd= | 0.0059017
|  |  |  | @ Cl=0.4, Cd= | 0.0060631
|  |  |  | @ Cl=0.6, Cd= | 0.01339
alpha (deg) | Cl | Cd | Cm | Cl/Cd
-12.5 | -0.213 | 0.04836 | -0.027 | -4.395
-12 | -0.241 | 0.03376 | -0.029 | -7.136
-11.5 | -0.276 | 0.01951 | -0.032 | -14.151
-11 | -0.315 | 0.01183 | -0.034 | -26.579
-10.5 | -0.35 | 0.00999 | -0.036 | -35.055
-10 | -0.377 | 0.00927 | -0.036 | -40.667
-9.5 | -0.402 | 0.00876 | -0.036 | -45.857
-9 | -0.424 | 0.00832 | -0.036 | -50.996
-8.5 | -0.442 | 0.00805 | -0.037 | -54.915
-8 | -0.454 | 0.00778 | -0.037 | -58.404
-7.5 | -0.459 | 0.00762 | -0.037 | -60.29
-7 | -0.456 | 0.00736 | -0.038 | -61.896
-6.5 | -0.443 | 0.00727 | -0.038 | -60.864
-6 | -0.42 | 0.00712 | -0.038 | -59.043
-5.5 | -0.389 | 0.00696 | -0.039 | -55.922
-5 | -0.35 | 0.00677 | -0.039 | -51.719
-4.5 | -0.304 | 0.00663 | -0.039 | -45.88
-4 | -0.254 | 0.00653 | -0.04 | -38.826
-3.5 | -0.199 | 0.00647 | -0.04 | -30.828
-3 | -0.142 | 0.00637 | -0.04 | -22.357
-2.5 | -0.084 | 0.00595 | -0.04 | -14.195
-2 | -0.026 | 0.00595 | -0.041 | -4.365
-1.5 | 0.033 | 0.00585 | -0.041 | 5.605
-1 | 0.092 | 0.00591 | -0.041 | 15.484
-0.5 | 0.15 | 0.00585 | -0.042 | 25.692
0 | 0.209 | 0.00588 | -0.042 | 35.594
0.5 | 0.268 | 0.00595 | -0.042 | 45.029
1 | 0.327 | 0.006 | -0.042 | 54.456
1.5 | 0.385 | 0.00603 | -0.043 | 63.831
2 | 0.444 | 0.00616 | -0.043 | 72.011
2.5 | 0.502 | 0.00621 | -0.043 | 80.854
3 | 0.559 | 0.00706 | -0.044 | 79.119
3.5 | 0.614 | 0.00721 | -0.044 | 85.258
4 | 0.668 | 0.00735 | -0.044 | 90.836
4.5 | 0.719 | 0.00755 | -0.044 | 95.184
5 | 0.763 | 0.00773 | -0.045 | 98.732
5.5 | 0.798 | 0.0079 | -0.045 | 100.972
6 | 0.823 | 0.00816 | -0.045 | 100.883
6.5 | 0.837 | 0.00836 | -0.046 | 100.125
7 | 0.838 | 0.00865 | -0.046 | 96.915
7.5 | 0.827 | 0.00895 | -0.046 | 92.4
8 | 0.805 | 0.00932 | -0.046 | 86.315
8.5 | 0.772 | 0.0097 | -0.047 | 79.617
9 | 0.731 | 0.0101 | -0.047 | 72.408
9.5 | 0.685 | 0.0105 | -0.047 | 65.253
10 | 0.635 | 0.01098 | -0.047 | 57.862
10.5 | 0.584 | 0.01156 | -0.048 | 50.538
11 | 0.533 | 0.0122 | -0.048 | 43.74
11.5 | 0.484 | 0.0129 | -0.048 | 37.55
12 | 0.436 | 0.01339 | -0.048 | 32.569

## 132. Re 16M Mach 0.10 (2)
BIGFOIL.COM POLAR EXPORT
TP66-S tip
TP66-S tip |  |  |  | Cl Max: | 1.8322 | at alpha= | 17 | deg
XFOIL ncrit=9 |  |  |  | L/D Max: | 140.129 | at alpha= | 8 | deg
Re: | 16000000 |  |  | Cd Min: | 0.10766 | at alpha= | 20 | deg
Mach: | 0.1 |  |  | Cl=0 at alpha= | -1.6868 | deg
|  |  |  | @ Cl=0.1, Cd= | 0.0045764
|  |  |  | @ Cl=0.4, Cd= | 0.0046891
|  |  |  | @ Cl=0.6, Cd= | 0.0055926
alpha (deg) | Cl | Cd | Cm | Cl/Cd
-14.5 | -1.2991 | 0.03259 | -0.0437 | -39.8619
-14 | -1.2883 | 0.02771 | -0.0442 | -46.4922
-13.5 | -1.2568 | 0.02458 | -0.0439 | -51.131
-13 | -1.2217 | 0.02142 | -0.0436 | -57.0355
-12.5 | -1.1781 | 0.01935 | -0.0432 | -60.8837
-12 | -1.135 | 0.01687 | -0.0428 | -67.2792
-11.5 | -1.0874 | 0.01513 | -0.0423 | -71.8705
-11 | -1.04 | 0.01332 | -0.0417 | -78.0781
-10.5 | -0.9896 | 0.01168 | -0.0414 | -84.726
-10 | -0.9313 | 0.01029 | -0.0425 | -90.5053
-9.5 | -0.8742 | 0.00906 | -0.0432 | -96.4901
-9 | -0.8225 | 0.00824 | -0.0424 | -99.818
-8.5 | -0.77 | 0.00767 | -0.0416 | -100.3911
-8 | -0.7152 | 0.00712 | -0.0414 | -100.4494
-7.5 | -0.6595 | 0.00681 | -0.0413 | -96.8429
-7 | -0.6037 | 0.00631 | -0.0412 | -95.6735
-6.5 | -0.5473 | 0.00607 | -0.0413 | -90.1647
-6 | -0.4906 | 0.0059 | -0.0414 | -83.1525
-5.5 | -0.4338 | 0.00572 | -0.0415 | -75.8392
-5 | -0.377 | 0.00553 | -0.0416 | -68.1736
-4.5 | -0.3202 | 0.00538 | -0.0417 | -59.5167
-4 | -0.2632 | 0.0053 | -0.0418 | -49.6604
-3.5 | -0.2063 | 0.00519 | -0.042 | -39.7495
-3 | -0.1494 | 0.00516 | -0.0421 | -28.9535
-2.5 | -0.0925 | 0.005 | -0.0423 | -18.5
-2 | -0.0357 | 0.00486 | -0.0425 | -7.3457
-1.5 | 0.0213 | 0.00471 | -0.0427 | 4.5223
-1 | 0.0782 | 0.00463 | -0.0429 | 16.8898
-0.5 | 0.1351 | 0.00449 | -0.0432 | 30.0891
0 | 0.192 | 0.0045 | -0.0434 | 42.6667
0.5 | 0.2492 | 0.00451 | -0.0436 | 55.255
1 | 0.306 | 0.00453 | -0.0438 | 67.5497
1.5 | 0.3628 | 0.00463 | -0.044 | 78.3585
2 | 0.4195 | 0.00472 | -0.0442 | 88.8771
2.5 | 0.4757 | 0.00492 | -0.0444 | 96.687
3 | 0.5316 | 0.0052 | -0.0445 | 102.2308
4 | 0.6431 | 0.00584 | -0.0445 | 110.1199
4.5 | 0.6992 | 0.00609 | -0.0446 | 114.8112
5 | 0.7556 | 0.00629 | -0.0447 | 120.1272
5.5 | 0.8119 | 0.00648 | -0.0448 | 125.2932
6 | 0.8677 | 0.00676 | -0.0447 | 128.358
6.5 | 0.9235 | 0.00699 | -0.0448 | 132.1173
7 | 0.979 | 0.00721 | -0.0447 | 135.7836
7.5 | 1.0327 | 0.0074 | -0.0443 | 139.5541
8 | 1.086 | 0.00775 | -0.0438 | 140.129
8.5 | 1.1398 | 0.00838 | -0.0434 | 136.0143
9 | 1.1937 | 0.00895 | -0.0431 | 133.3743
9.5 | 1.247 | 0.00958 | -0.0427 | 130.167
10 | 1.2995 | 0.01028 | -0.0423 | 126.4105
10.5 | 1.3513 | 0.01105 | -0.0417 | 122.2896
11 | 1.4023 | 0.01187 | -0.041 | 118.1382
11.5 | 1.4524 | 0.01275 | -0.0403 | 113.9137
12 | 1.5017 | 0.01367 | -0.0394 | 109.8537
12.5 | 1.5495 | 0.01471 | -0.0384 | 105.3365
13 | 1.5967 | 0.01572 | -0.0374 | 101.5712
13.5 | 1.6424 | 0.0168 | -0.0361 | 97.7619
14 | 1.686 | 0.018 | -0.0346 | 93.6667
14.5 | 1.7264 | 0.01938 | -0.0328 | 89.0815
15 | 1.7635 | 0.02088 | -0.0306 | 84.4588
15.5 | 1.7981 | 0.02238 | -0.0282 | 80.3441
16 | 1.8216 | 0.02424 | -0.0244 | 75.1485
16.5 | 1.828 | 0.02653 | -0.0189 | 68.9031
17 | 1.8322 | 0.02979 | -0.0154 | 61.5039
17.5 | 1.828 | 0.03478 | -0.0139 | 52.5589
18 | 1.8238 | 0.04078 | -0.0145 | 44.7229
18.5 | 1.7991 | 0.0503 | -0.0176 | 35.7674
19 | 1.7658 | 0.06201 | -0.0228 | 28.4761
19.5 | 1.6879 | 0.08176 | -0.0329 | 20.6446
20 | 1.582 | 0.10766 | -0.0464 | 14.6944

## 133. Re 16M Mach 0.25 (1)
BIGFOIL.COM POLAR EXPORT
TP66-S tip
TP66-S tip |  |  |  | Cl Max: | 0.822 | at alpha= | 6 | deg
JavaFoil+Calcfoil stall+Eppler ext transition |  |  |  | L/D Max: | 99.715 | at alpha= | 5.5 | deg
Re: | 16000000 |  |  | Cd Min: | 0.00587 | at alpha= | -0.5 | deg
Mach: | 0.25 |  |  | Cl=0 at alpha= | -1.7787 | deg
|  |  |  | @ Cl=0.1, Cd= | 0.01227
|  |  |  | @ Cl=0.4, Cd= | 0.01227
|  |  |  | @ Cl=0.6, Cd= | 0.01227
alpha (deg) | Cl | Cd | Cm | Cl/Cd
-11.5 | -0.058 | 0.05051 | -0.027 | -1.146
-11 | -0.057 | 0.03438 | -0.03 | -1.659
-10.5 | -0.061 | 0.01035 | -0.036 | -5.889
-10 | -0.058 | 0.00959 | -0.037 | -6.045
-9.5 | -0.153 | 0.00952 | -0.037 | -16.024
-9 | -0.23 | 0.0088 | -0.037 | -26.107
-8.5 | -0.292 | 0.0084 | -0.038 | -34.788
-8 | -0.344 | 0.00805 | -0.038 | -42.725
-7.5 | -0.383 | 0.0078 | -0.038 | -49.047
-7 | -0.407 | 0.00755 | -0.039 | -53.961
-6.5 | -0.416 | 0.00745 | -0.039 | -55.818
-6 | -0.409 | 0.00724 | -0.039 | -56.429
-5.5 | -0.387 | 0.00707 | -0.04 | -54.694
-5 | -0.353 | 0.00687 | -0.04 | -51.375
-4.5 | -0.31 | 0.00673 | -0.04 | -46.056
-4 | -0.259 | 0.00662 | -0.041 | -39.218
-3.5 | -0.204 | 0.00651 | -0.041 | -31.401
-3 | -0.146 | 0.00641 | -0.041 | -22.817
-2.5 | -0.087 | 0.00599 | -0.042 | -14.494
-2 | -0.027 | 0.00598 | -0.042 | -4.459
-1.5 | 0.034 | 0.00589 | -0.042 | 5.722
-1 | 0.094 | 0.00593 | -0.042 | 15.879
-0.5 | 0.155 | 0.00587 | -0.043 | 26.338
0 | 0.215 | 0.00592 | -0.043 | 36.299
0.5 | 0.275 | 0.006 | -0.043 | 45.906
1 | 0.336 | 0.00604 | -0.044 | 55.541
1.5 | 0.396 | 0.00608 | -0.044 | 65.099
2 | 0.456 | 0.0062 | -0.044 | 73.508
2.5 | 0.516 | 0.00627 | -0.045 | 82.285
3 | 0.574 | 0.00716 | -0.045 | 80.22
3.5 | 0.631 | 0.00728 | -0.045 | 86.635
4 | 0.685 | 0.00747 | -0.045 | 91.614
4.5 | 0.735 | 0.00769 | -0.046 | 95.615
5 | 0.778 | 0.00789 | -0.046 | 98.621
5.5 | 0.807 | 0.0081 | -0.046 | 99.715
6 | 0.822 | 0.00838 | -0.047 | 98.128
6.5 | 0.82 | 0.00863 | -0.047 | 94.987
7 | 0.796 | 0.00894 | -0.047 | 89.029
7.5 | 0.752 | 0.0093 | -0.047 | 80.862
8 | 0.687 | 0.00974 | -0.048 | 70.492
8.5 | 0.603 | 0.01012 | -0.048 | 59.623
9 | 0.506 | 0.01063 | -0.048 | 47.575
9.5 | 0.397 | 0.01116 | -0.048 | 35.616
10 | 0.276 | 0.01176 | -0.049 | 23.501
10.5 | 0.086 | 0.01254 | -0.049 | 6.893
11 | 0.09 | 0.01227 | -0.049 | 7.31

## 134. Re 16M Mach 0.25 (2)
BIGFOIL.COM POLAR EXPORT
TP66-S tip
TP66-S tip |  |  |  | Cl Max: | 1.403 | at alpha= | 11.5 | deg
XFOIL ncrit=9 |  |  |  | L/D Max: | 136.403 | at alpha= | 7 | deg
Re: | 16000000 |  |  | Cd Min: | 0.26014 | at alpha= | 19.5 | deg
Mach: | 0.25 |  |  | Cl=0 at alpha= | -99 | deg
|  |  |  | @ Cl=0.1, Cd= | 0.0045
|  |  |  | @ Cl=0.4, Cd= | 0.0046799
|  |  |  | @ Cl=0.6, Cd= | 0.0055697
alpha (deg) | Cl | Cd | Cm | Cl/Cd
0 | 0.1978 | 0.0045 | -0.0445 | 43.9556
0.5 | 0.2567 | 0.00453 | -0.0447 | 56.6667
1 | 0.3155 | 0.00454 | -0.045 | 69.4934
1.5 | 0.374 | 0.00464 | -0.0451 | 80.6034
2 | 0.4327 | 0.00473 | -0.0453 | 91.4799
2.5 | 0.4908 | 0.00494 | -0.0454 | 99.3522
3 | 0.5486 | 0.00523 | -0.0454 | 104.8948
3.5 | 0.6061 | 0.00561 | -0.0453 | 108.0392
4 | 0.6641 | 0.00595 | -0.0452 | 111.6134
4.5 | 0.7227 | 0.00619 | -0.0452 | 116.7528
5 | 0.7816 | 0.00638 | -0.0451 | 122.5078
5.5 | 0.8402 | 0.00665 | -0.0449 | 126.3459
6.5 | 0.9576 | 0.00718 | -0.0444 | 133.3705
7 | 1.0162 | 0.00745 | -0.044 | 136.4027
7.5 | 1.0715 | 0.00791 | -0.0428 | 135.4614
8 | 1.1272 | 0.00861 | -0.0416 | 130.9175
8.5 | 1.183 | 0.0096 | -0.0405 | 123.2292
9 | 1.2365 | 0.01093 | -0.039 | 113.129
9.5 | 1.287 | 0.0127 | -0.0371 | 101.3386
10 | 1.3332 | 0.01504 | -0.0346 | 88.6436
10.5 | 1.3718 | 0.01826 | -0.0314 | 75.126
11 | 1.4002 | 0.02236 | -0.0276 | 62.6208
11.5 | 1.403 | 0.02844 | -0.0221 | 49.3319
12 | 1.3765 | 0.03435 | -0.015 | 40.0728
12.5 | 1.3317 | 0.04428 | -0.016 | 30.0745
13 | 1.3058 | 0.05601 | -0.0235 | 23.3137
13.5 | 1.2811 | 0.06983 | -0.0333 | 18.346
14 | 1.2484 | 0.08578 | -0.0432 | 14.5535
14.5 | 1.2025 | 0.10406 | -0.0527 | 11.5558
15 | 1.1488 | 0.12385 | -0.062 | 9.2757
15.5 | 1.1134 | 0.14051 | -0.0698 | 7.924
17 | 0.971 | 0.2199 | -0.1104 | 4.4156
17.5 | 0.9843 | 0.22863 | -0.1153 | 4.3052
18 | 0.9993 | 0.23648 | -0.12 | 4.2257
18.5 | 1.0141 | 0.24489 | -0.125 | 4.141
19 | 1.0306 | 0.25194 | -0.1295 | 4.0907
19.5 | 1.0458 | 0.26014 | -0.1345 | 4.0201

## 135. Re 16M Mach 0.50 (1)
BIGFOIL.COM POLAR EXPORT
TP66-S tip
TP66-S tip |  |  |  | Cl Max: | 1.167 | at alpha= | 20 | deg
JavaFoil+Calcfoil stall+Eppler ext transition |  |  |  | L/D Max: | 94.978 | at alpha= | 4.5 | deg
Re: | 16000000 |  |  | Cd Min: | 0.00599 | at alpha= | -0.5 | deg
Mach: | 0.5 |  |  | Cl=0 at alpha= | -1.7794 | deg
|  |  |  | @ Cl=0.1, Cd= | 0.0060578
|  |  |  | @ Cl=0.4, Cd= | 0.006251
|  |  |  | @ Cl=0.6, Cd= | 0.011012
alpha (deg) | Cl | Cd | Cm | Cl/Cd
-20 | -0.975 | 0.16435 | -0.021 | -5.934
-19.5 | -0.952 | 0.14953 | -0.022 | -6.366
-19 | -0.921 | 0.15431 | -0.021 | -5.97
-18.5 | -0.899 | 0.13664 | -0.022 | -6.579
-18 | -0.877 | 0.12299 | -0.023 | -7.13
-17.5 | -0.844 | 0.12902 | -0.022 | -6.544
-17 | -0.824 | 0.11333 | -0.023 | -7.269
-16.5 | -0.793 | 0.11431 | -0.022 | -6.937
-16 | -0.771 | 0.10342 | -0.024 | -7.451
-15.5 | -0.76 | 0.0819 | -0.027 | -9.28
-15 | -0.713 | 0.09957 | -0.022 | -7.161
-14.5 | -0.703 | 0.07717 | -0.027 | -9.113
-14 | -0.709 | 0.04768 | -0.032 | -14.876
-13.5 | -0.64 | 0.07982 | -0.025 | -8.014
-13 | -0.614 | 0.07438 | -0.026 | -8.258
-12.5 | -0.621 | 0.04392 | -0.032 | -14.135
-12 | -0.632 | 0.02132 | -0.036 | -29.65
-11.5 | -0.528 | 0.06935 | -0.024 | -7.611
-11 | -0.54 | 0.03515 | -0.034 | -15.369
-10.5 | -0.557 | 0.01422 | -0.039 | -39.146
-10 | -0.447 | 0.05904 | -0.025 | -7.575
-9.5 | -0.484 | 0.01615 | -0.039 | -29.962
-9 | -0.479 | 0.01003 | -0.042 | -47.809
-8.5 | -0.406 | 0.02127 | -0.037 | -19.095
-8 | -0.416 | 0.00912 | -0.043 | -45.573
-7.5 | -0.382 | 0.00845 | -0.043 | -45.286
-7 | -0.349 | 0.00837 | -0.043 | -41.74
-6.5 | -0.316 | 0.00799 | -0.044 | -39.526
-6 | -0.283 | 0.00779 | -0.044 | -36.265
-5.5 | -0.249 | 0.00743 | -0.044 | -33.528
-5 | -0.216 | 0.00736 | -0.045 | -29.306
-4.5 | -0.305 | 0.00713 | -0.045 | -42.785
-4 | -0.279 | 0.0069 | -0.045 | -40.473
-3.5 | -0.226 | 0.00678 | -0.046 | -33.303
-3 | -0.163 | 0.00663 | -0.046 | -24.556
-2.5 | -0.097 | 0.00649 | -0.046 | -14.913
-2 | -0.03 | 0.00613 | -0.047 | -4.862
-1.5 | 0.038 | 0.00603 | -0.047 | 6.239
-1 | 0.105 | 0.00606 | -0.047 | 17.369
-0.5 | 0.173 | 0.00599 | -0.048 | 28.845
0 | 0.24 | 0.00605 | -0.048 | 39.724
0.5 | 0.308 | 0.00614 | -0.048 | 50.131
1 | 0.375 | 0.00621 | -0.049 | 60.392
1.5 | 0.442 | 0.00632 | -0.049 | 69.986
2 | 0.509 | 0.00645 | -0.049 | 78.944
2.5 | 0.576 | 0.00662 | -0.05 | 86.982
3 | 0.64 | 0.00759 | -0.05 | 84.376
3.5 | 0.7 | 0.00779 | -0.05 | 89.87
4 | 0.754 | 0.00807 | -0.051 | 93.465
4.5 | 0.797 | 0.00839 | -0.051 | 94.978
5 | 0.798 | 0.00873 | -0.051 | 91.399
5.5 | 0.488 | 0.00912 | -0.052 | 53.464
6 | 0.521 | 0.00955 | -0.052 | 54.543
6.5 | 0.554 | 0.01018 | -0.052 | 54.412
7 | 0.587 | 0.01072 | -0.053 | 54.794
7.5 | 0.62 | 0.01146 | -0.053 | 54.125
8 | 0.653 | 0.0119 | -0.053 | 54.889
8.5 | 0.684 | 0.01231 | -0.053 | 55.578
9 | 0.719 | 0.0134 | -0.054 | 53.689
9.5 | 0.743 | 0.01467 | -0.054 | 50.674
10 | 0.652 | 0.05615 | -0.037 | 11.616
10.5 | 0.798 | 0.01649 | -0.053 | 48.383
11 | 0.764 | 0.03408 | -0.048 | 22.429
11.5 | 0.852 | 0.01864 | -0.053 | 45.705
12 | 0.846 | 0.02862 | -0.05 | 29.554
12.5 | 0.784 | 0.07546 | -0.037 | 10.386
13 | 0.907 | 0.02993 | -0.051 | 30.316
13.5 | 0.849 | 0.07489 | -0.04 | 11.334
14 | 0.958 | 0.03527 | -0.051 | 27.16
14.5 | 0.924 | 0.06853 | -0.044 | 13.478
15 | 0.957 | 0.06836 | -0.045 | 13.996
15.5 | 0.938 | 0.10738 | -0.037 | 8.738
16 | 0.973 | 0.10454 | -0.039 | 9.31
16.5 | 0.987 | 0.12437 | -0.036 | 7.936
17 | 1.009 | 0.13934 | -0.035 | 7.241
17.5 | 1.038 | 0.13999 | -0.037 | 7.418
18 | 1.062 | 0.15435 | -0.036 | 6.881
18.5 | 1.091 | 0.15337 | -0.037 | 7.114
19 | 1.115 | 0.16981 | -0.037 | 6.564
19.5 | 1.144 | 0.16768 | -0.038 | 6.82
20 | 1.167 | 0.18962 | -0.038 | 6.153

## 136. Re 16M Mach 0.50 (2)
BIGFOIL.COM POLAR EXPORT
TP66-S tip
TP66-S tip |  |  |  | Cl Max: | 1.0981 | at alpha= | 7 | deg
XFOIL ncrit=9 |  |  |  | L/D Max: | 129.841 | at alpha= | 5 | deg
Re: | 16000000 |  |  | Cd Min: | 0.14498 | at alpha= | 12 | deg
Mach: | 0.5 |  |  | Cl=0 at alpha= | -99 | deg
|  |  |  | @ Cl=0.1, Cd= | 0.00454
|  |  |  | @ Cl=0.4, Cd= | 0.0046434
|  |  |  | @ Cl=0.6, Cd= | 0.0052844
alpha (deg) | Cl | Cd | Cm | Cl/Cd
0 | 0.2235 | 0.00454 | -0.0494 | 49.2291
0.5 | 0.2905 | 0.00458 | -0.0496 | 63.4279
1 | 0.3576 | 0.00458 | -0.0498 | 78.0786
1.5 | 0.4245 | 0.00468 | -0.0499 | 90.7051
2.5 | 0.5588 | 0.00503 | -0.0497 | 111.0934
3 | 0.6252 | 0.00544 | -0.0493 | 114.9265
3.5 | 0.6915 | 0.00598 | -0.0486 | 115.6355
4 | 0.7601 | 0.00632 | -0.0479 | 120.269
4.5 | 0.8303 | 0.00658 | -0.047 | 126.1854
5 | 0.9011 | 0.00694 | -0.0458 | 129.8415
5.5 | 0.972 | 0.00754 | -0.0439 | 128.9125
6.5 | 1.0784 | 0.01459 | -0.0336 | 73.9136
7 | 1.0981 | 0.02228 | -0.0267 | 49.2864
7.5 | 1.0913 | 0.03023 | -0.02 | 36.0999
8 | 1.0589 | 0.03788 | -0.0155 | 27.9541
8.5 | 1.0256 | 0.04891 | -0.0224 | 20.9691
9 | 0.9974 | 0.06383 | -0.0358 | 15.6259
9.5 | 0.9712 | 0.07963 | -0.047 | 12.1964
10 | 0.9478 | 0.09425 | -0.0537 | 10.0562
10.5 | 0.929 | 0.10761 | -0.0601 | 8.633
11 | 0.9158 | 0.12031 | -0.0661 | 7.612
11.5 | 0.9067 | 0.13284 | -0.072 | 6.8255
12 | 0.903 | 0.14498 | -0.0778 | 6.2284

## 137. Re 18M Mach 0.00 (1)
BIGFOIL.COM POLAR EXPORT
TP66-S tip
TP66-S tip |  |  |  | Cl Max: | 0.843 | at alpha= | 7 | deg
JavaFoil+Calcfoil stall+Eppler ext transition |  |  |  | L/D Max: | 102.572 | at alpha= | 6 | deg
Re: | 18000000 |  |  | Cd Min: | 0.00582 | at alpha= | -1 | deg
Mach: | 0 |  |  | Cl=0 at alpha= | -1.7797 | deg
|  |  |  | @ Cl=0.1, Cd= | 0.0058307
|  |  |  | @ Cl=0.4, Cd= | 0.0060135
|  |  |  | @ Cl=0.6, Cd= | 0.01333
alpha (deg) | Cl | Cd | Cm | Cl/Cd
-12.5 | -0.259 | 0.03354 | -0.029 | -7.727
-12 | -0.29 | 0.02084 | -0.031 | -13.917
-11.5 | -0.323 | 0.01319 | -0.033 | -24.522
-11 | -0.356 | 0.01028 | -0.035 | -34.676
-10.5 | -0.383 | 0.00948 | -0.035 | -40.421
-10 | -0.406 | 0.00893 | -0.036 | -45.44
-9.5 | -0.427 | 0.00849 | -0.036 | -50.286
-9 | -0.445 | 0.00817 | -0.036 | -54.465
-8.5 | -0.459 | 0.0079 | -0.037 | -58.031
-8 | -0.467 | 0.00774 | -0.037 | -60.302
-7.5 | -0.468 | 0.00748 | -0.037 | -62.559
-7 | -0.461 | 0.00734 | -0.037 | -62.81
-6.5 | -0.446 | 0.00719 | -0.038 | -62.009
-6 | -0.421 | 0.00704 | -0.038 | -59.899
-5.5 | -0.389 | 0.00683 | -0.038 | -56.972
-5 | -0.349 | 0.00669 | -0.039 | -52.177
-4.5 | -0.303 | 0.00655 | -0.039 | -46.327
-4 | -0.253 | 0.00646 | -0.039 | -39.068
-3.5 | -0.198 | 0.00638 | -0.04 | -31.077
-3 | -0.142 | 0.00631 | -0.04 | -22.461
-2.5 | -0.084 | 0.00595 | -0.04 | -14.116
-2 | -0.026 | 0.00588 | -0.041 | -4.397
-1.5 | 0.033 | 0.00584 | -0.041 | 5.584
-1 | 0.091 | 0.00582 | -0.041 | 15.651
-0.5 | 0.15 | 0.00589 | -0.041 | 25.42
0 | 0.208 | 0.00582 | -0.042 | 35.778
0.5 | 0.267 | 0.00589 | -0.042 | 45.287
1 | 0.325 | 0.00593 | -0.042 | 54.761
1.5 | 0.383 | 0.00599 | -0.043 | 64.006
2 | 0.441 | 0.00607 | -0.043 | 72.75
2.5 | 0.499 | 0.00623 | -0.043 | 80.224
3 | 0.556 | 0.007 | -0.043 | 79.446
3.5 | 0.611 | 0.00712 | -0.044 | 85.835
4 | 0.665 | 0.00723 | -0.044 | 91.869
4.5 | 0.715 | 0.00743 | -0.044 | 96.236
5 | 0.76 | 0.00764 | -0.045 | 99.517
5.5 | 0.796 | 0.00781 | -0.045 | 101.862
6 | 0.822 | 0.00801 | -0.045 | 102.572
6.5 | 0.838 | 0.00829 | -0.045 | 101.116
7 | 0.843 | 0.00848 | -0.046 | 99.302
7.5 | 0.836 | 0.00877 | -0.046 | 95.268
8 | 0.818 | 0.0091 | -0.046 | 89.888
8.5 | 0.791 | 0.00948 | -0.046 | 83.451
9 | 0.756 | 0.0098 | -0.047 | 77.17
9.5 | 0.716 | 0.01026 | -0.047 | 69.804
10 | 0.672 | 0.01069 | -0.047 | 62.863
10.5 | 0.626 | 0.0112 | -0.047 | 55.953
11 | 0.581 | 0.01182 | -0.048 | 49.14
11.5 | 0.536 | 0.01245 | -0.048 | 43.051
12 | 0.493 | 0.01333 | -0.048 | 36.979

## 138. Re 18M Mach 0.00 (2)
BIGFOIL.COM POLAR EXPORT
TP66-S tip
TP66-S tip |  |  |  | Cl Max: | 1.9189 | at alpha= | 18.5 | deg
XFOIL ncrit=9 |  |  |  | L/D Max: | 143.267 | at alpha= | 8 | deg
Re: | 18000000 |  |  | Cd Min: | 0.05466 | at alpha= | 20 | deg
Mach: | 0 |  |  | Cl=0 at alpha= | -1.6869 | deg
|  |  |  | @ Cl=0.1, Cd= | 0.0045751
|  |  |  | @ Cl=0.4, Cd= | 0.0046893
|  |  |  | @ Cl=0.6, Cd= | 0.0056044
alpha (deg) | Cl | Cd | Cm | Cl/Cd
-18 | -1.5552 | 0.03989 | -0.0382 | -38.9872
-17.5 | -1.5763 | 0.03069 | -0.045 | -51.362
-17 | -1.5746 | 0.02681 | -0.0443 | -58.7318
-16.5 | -1.5466 | 0.02441 | -0.0435 | -63.3593
-16 | -1.5117 | 0.02239 | -0.0429 | -67.5167
-15.5 | -1.4722 | 0.02067 | -0.0423 | -71.224
-15 | -1.4304 | 0.01903 | -0.0419 | -75.1655
-14.5 | -1.3852 | 0.01772 | -0.0415 | -78.1716
-14 | -1.339 | 0.01639 | -0.0412 | -81.6962
-13.5 | -1.2913 | 0.01519 | -0.0409 | -85.0099
-13 | -1.2427 | 0.01399 | -0.0407 | -88.8277
-12.5 | -1.1926 | 0.01304 | -0.0405 | -91.4571
-12 | -1.1427 | 0.01198 | -0.0402 | -95.384
-11.5 | -1.0921 | 0.01111 | -0.0398 | -98.2988
-11 | -1.0401 | 0.01023 | -0.0397 | -101.6716
-10.5 | -0.9821 | 0.00938 | -0.0408 | -104.7015
-10 | -0.9229 | 0.00864 | -0.042 | -106.8171
-9.5 | -0.8702 | 0.00801 | -0.0417 | -108.6392
-9 | -0.8194 | 0.00757 | -0.0408 | -108.2431
-8.5 | -0.7653 | 0.00719 | -0.0406 | -106.4395
-8 | -0.7104 | 0.00682 | -0.0406 | -104.1642
-7.5 | -0.6551 | 0.00656 | -0.0406 | -99.8628
-7 | -0.5996 | 0.00619 | -0.0407 | -96.8659
-6.5 | -0.5437 | 0.00597 | -0.0408 | -91.072
-6 | -0.4874 | 0.00579 | -0.041 | -84.1796
-5 | -0.3747 | 0.00545 | -0.0413 | -68.7523
-4.5 | -0.3184 | 0.00532 | -0.0414 | -59.8496
-3.5 | -0.2052 | 0.00515 | -0.0417 | -39.8447
-3 | -0.1486 | 0.00512 | -0.0419 | -29.0234
-2.5 | -0.0921 | 0.00498 | -0.0421 | -18.494
-2 | -0.0355 | 0.00483 | -0.0423 | -7.3499
-1.5 | 0.0212 | 0.00469 | -0.0425 | 4.5203
-1 | 0.0778 | 0.00463 | -0.0427 | 16.8035
-0.5 | 0.1344 | 0.00449 | -0.043 | 29.9332
0 | 0.191 | 0.00449 | -0.0432 | 42.539
0.5 | 0.2479 | 0.00449 | -0.0434 | 55.2116
1 | 0.3044 | 0.00453 | -0.0436 | 67.1965
1.5 | 0.3609 | 0.00462 | -0.0438 | 78.1169
2 | 0.4173 | 0.00472 | -0.044 | 88.411
2.5 | 0.4731 | 0.00495 | -0.0442 | 95.5758
3 | 0.5287 | 0.0052 | -0.0443 | 101.6731
3.5 | 0.5841 | 0.00553 | -0.0443 | 105.6239
4 | 0.6397 | 0.00579 | -0.0444 | 110.4836
4.5 | 0.6956 | 0.00601 | -0.0445 | 115.7404
5 | 0.7516 | 0.0062 | -0.0447 | 121.2258
5.5 | 0.8074 | 0.00637 | -0.0448 | 126.7504
6.5 | 0.9182 | 0.00686 | -0.0449 | 133.8484
7 | 0.9734 | 0.00708 | -0.045 | 137.4859
7.5 | 1.0281 | 0.0073 | -0.045 | 140.8356
8 | 1.0788 | 0.00753 | -0.0441 | 143.2669
9 | 1.1868 | 0.00852 | -0.0439 | 139.2958
9.5 | 1.2399 | 0.00904 | -0.0437 | 137.1571
10 | 1.2925 | 0.0096 | -0.0435 | 134.6354
10.5 | 1.3445 | 0.01021 | -0.0432 | 131.6846
11 | 1.3958 | 0.01086 | -0.0428 | 128.5267
11.5 | 1.4464 | 0.01155 | -0.0423 | 125.2294
12 | 1.4963 | 0.01228 | -0.0418 | 121.8485
12.5 | 1.5452 | 0.01307 | -0.0412 | 118.2249
13 | 1.5933 | 0.01389 | -0.0405 | 114.7084
13.5 | 1.6403 | 0.01476 | -0.0397 | 111.1314
14 | 1.6859 | 0.01569 | -0.0387 | 107.4506
14.5 | 1.7297 | 0.01672 | -0.0376 | 103.451
15 | 1.7716 | 0.01783 | -0.0362 | 99.3606
15.5 | 1.8116 | 0.01898 | -0.0347 | 95.4478
16 | 1.8481 | 0.02028 | -0.0327 | 91.1292
16.5 | 1.8807 | 0.0217 | -0.0303 | 86.6682
17 | 1.904 | 0.02328 | -0.0266 | 81.7869
17.5 | 1.9103 | 0.02542 | -0.0212 | 75.1495
18 | 1.9177 | 0.0282 | -0.0178 | 68.0035
18.5 | 1.9189 | 0.03224 | -0.0158 | 59.5192
19 | 1.9171 | 0.03736 | -0.0154 | 51.3142
19.5 | 1.9013 | 0.04491 | -0.0169 | 42.3358
20 | 1.875 | 0.05466 | -0.0202 | 34.303

## 139. Re 18M Mach 0.10 (1)
BIGFOIL.COM POLAR EXPORT
TP66-S tip
TP66-S tip |  |  |  | Cl Max: | 0.838 | at alpha= | 7 | deg
JavaFoil+Calcfoil stall+Eppler ext transition |  |  |  | L/D Max: | 102.081 | at alpha= | 6 | deg
Re: | 18000000 |  |  | Cd Min: | 0.00582 | at alpha= | -1 | deg
Mach: | 0.1 |  |  | Cl=0 at alpha= | -1.7797 | deg
|  |  |  | @ Cl=0.1, Cd= | 0.0058297
|  |  |  | @ Cl=0.4, Cd= | 0.0060129
|  |  |  | @ Cl=0.6, Cd= | 0.01241
alpha (deg) | Cl | Cd | Cm | Cl/Cd
-12.5 | -0.215 | 0.04277 | -0.028 | -5.035
-12 | -0.247 | 0.02584 | -0.031 | -9.562
-11.5 | -0.281 | 0.01577 | -0.033 | -17.83
-11 | -0.318 | 0.01091 | -0.035 | -29.124
-10.5 | -0.35 | 0.00972 | -0.036 | -36.04
-10 | -0.377 | 0.00907 | -0.036 | -41.553
-9.5 | -0.402 | 0.00856 | -0.036 | -46.945
-9 | -0.424 | 0.00824 | -0.036 | -51.459
-8.5 | -0.442 | 0.00791 | -0.037 | -55.883
-8 | -0.454 | 0.00776 | -0.037 | -58.582
-7.5 | -0.459 | 0.00749 | -0.037 | -61.285
-7 | -0.456 | 0.0074 | -0.038 | -61.577
-6.5 | -0.443 | 0.00719 | -0.038 | -61.534
-6 | -0.42 | 0.00705 | -0.038 | -59.664
-5.5 | -0.389 | 0.00685 | -0.039 | -56.827
-5 | -0.35 | 0.0067 | -0.039 | -52.228
-4.5 | -0.304 | 0.00659 | -0.039 | -46.167
-4 | -0.254 | 0.00648 | -0.04 | -39.122
-3.5 | -0.199 | 0.00638 | -0.04 | -31.216
-3 | -0.142 | 0.00632 | -0.04 | -22.542
-2.5 | -0.084 | 0.00596 | -0.04 | -14.169
-2 | -0.026 | 0.00588 | -0.041 | -4.414
-1.5 | 0.033 | 0.00584 | -0.041 | 5.615
-1 | 0.092 | 0.00582 | -0.041 | 15.738
-0.5 | 0.15 | 0.00589 | -0.042 | 25.512
0 | 0.209 | 0.00582 | -0.042 | 35.941
0.5 | 0.268 | 0.00589 | -0.042 | 45.481
1 | 0.327 | 0.00594 | -0.042 | 55.011
1.5 | 0.385 | 0.00599 | -0.043 | 64.273
2 | 0.444 | 0.00608 | -0.043 | 72.98
2.5 | 0.502 | 0.00625 | -0.043 | 80.359
3 | 0.559 | 0.00702 | -0.044 | 79.596
3.5 | 0.614 | 0.00714 | -0.044 | 86.072
4 | 0.668 | 0.00725 | -0.044 | 92.076
4.5 | 0.719 | 0.00745 | -0.044 | 96.388
5 | 0.763 | 0.00766 | -0.045 | 99.577
5.5 | 0.798 | 0.00784 | -0.045 | 101.768
6 | 0.823 | 0.00806 | -0.045 | 102.081
6.5 | 0.837 | 0.00831 | -0.046 | 100.647
7 | 0.838 | 0.00853 | -0.046 | 98.238
7.5 | 0.827 | 0.00884 | -0.046 | 93.595
8 | 0.805 | 0.00916 | -0.046 | 87.819
8.5 | 0.772 | 0.00955 | -0.047 | 80.874
9 | 0.731 | 0.00995 | -0.047 | 73.488
9.5 | 0.685 | 0.01032 | -0.047 | 66.375
10 | 0.635 | 0.01082 | -0.047 | 58.723
10.5 | 0.584 | 0.01134 | -0.048 | 51.496
11 | 0.533 | 0.012 | -0.048 | 44.459
11.5 | 0.484 | 0.01264 | -0.048 | 38.336
12 | 0.437 | 0.01241 | -0.048 | 35.197

## 140. Re 18M Mach 0.10 (2)
BIGFOIL.COM POLAR EXPORT
TP66-S tip
TP66-S tip |  |  |  | Cl Max: | 1.8661 | at alpha= | 17 | deg
XFOIL ncrit=9 |  |  |  | L/D Max: | 141.013 | at alpha= | 8 | deg
Re: | 18000000 |  |  | Cd Min: | 0.08661 | at alpha= | 20 | deg
Mach: | 0.1 |  |  | Cl=0 at alpha= | -1.686 | deg
|  |  |  | @ Cl=0.1, Cd= | 0.0045764
|  |  |  | @ Cl=0.4, Cd= | 0.0046853
|  |  |  | @ Cl=0.6, Cd= | 0.0055999
alpha (deg) | Cl | Cd | Cm | Cl/Cd
-16 | -1.3878 | 0.0402 | -0.0382 | -34.5224
-15.5 | -1.4114 | 0.03091 | -0.0457 | -45.6616
-15 | -1.3983 | 0.02684 | -0.0453 | -52.0976
-14.5 | -1.3663 | 0.02406 | -0.0448 | -56.7872
-14 | -1.3295 | 0.02147 | -0.0442 | -61.9236
-13.5 | -1.2872 | 0.01939 | -0.0437 | -66.3847
-13 | -1.2432 | 0.01732 | -0.0432 | -71.7783
-12.5 | -1.1951 | 0.01582 | -0.0428 | -75.5436
-12 | -1.1473 | 0.0141 | -0.0423 | -81.3688
-11.5 | -1.0973 | 0.0128 | -0.0418 | -85.7266
-11 | -1.0479 | 0.01151 | -0.0411 | -91.0426
-10.5 | -0.9902 | 0.01027 | -0.042 | -96.4167
-10 | -0.9304 | 0.00925 | -0.0432 | -100.5838
-9.5 | -0.8774 | 0.00842 | -0.0427 | -104.2043
-9 | -0.8264 | 0.00785 | -0.0416 | -105.2739
-8.5 | -0.7718 | 0.00738 | -0.0414 | -104.5799
-7.5 | -0.6604 | 0.00665 | -0.0412 | -99.3083
-6.5 | -0.5478 | 0.006 | -0.0413 | -91.3
-6 | -0.491 | 0.00581 | -0.0414 | -84.5095
-5.5 | -0.4342 | 0.00564 | -0.0415 | -76.9858
-5 | -0.3773 | 0.0055 | -0.0416 | -68.6
-4.5 | -0.3205 | 0.00533 | -0.0417 | -60.1313
-4 | -0.2635 | 0.00525 | -0.0418 | -50.1905
-3.5 | -0.2066 | 0.00515 | -0.042 | -40.1165
-3 | -0.1496 | 0.00512 | -0.0421 | -29.2188
-2.5 | -0.0927 | 0.00498 | -0.0423 | -18.6145
-2 | -0.0358 | 0.00484 | -0.0425 | -7.3967
-1.5 | 0.0212 | 0.00469 | -0.0427 | 4.5203
-1 | 0.0782 | 0.00463 | -0.0429 | 16.8898
-0.5 | 0.1351 | 0.00449 | -0.0432 | 30.0891
0 | 0.192 | 0.00449 | -0.0434 | 42.7617
0.5 | 0.2493 | 0.0045 | -0.0436 | 55.4
1 | 0.3061 | 0.00453 | -0.0438 | 67.5717
1.5 | 0.363 | 0.00462 | -0.044 | 78.5714
2 | 0.4197 | 0.00472 | -0.0442 | 88.9195
2.5 | 0.4758 | 0.00495 | -0.0444 | 96.1212
3 | 0.5318 | 0.00521 | -0.0445 | 102.0729
3.5 | 0.5876 | 0.00554 | -0.0445 | 106.065
4 | 0.6435 | 0.00581 | -0.0446 | 110.7573
4.5 | 0.6998 | 0.00602 | -0.0446 | 116.2458
5.5 | 0.8126 | 0.0064 | -0.0448 | 126.9688
6 | 0.8685 | 0.00667 | -0.0448 | 130.2099
6.5 | 0.9244 | 0.00689 | -0.0449 | 134.1655
7 | 0.98 | 0.00712 | -0.0449 | 137.6404
7.5 | 1.0353 | 0.00736 | -0.0448 | 140.6658
8 | 1.0858 | 0.0077 | -0.0436 | 141.013
8.5 | 1.1413 | 0.00815 | -0.0437 | 140.0368
9 | 1.1955 | 0.00866 | -0.0434 | 138.0485
9.5 | 1.2491 | 0.00923 | -0.0431 | 135.3304
10 | 1.3022 | 0.00986 | -0.0427 | 132.069
10.5 | 1.3545 | 0.01055 | -0.0422 | 128.3886
11 | 1.4062 | 0.01129 | -0.0416 | 124.5527
11.5 | 1.457 | 0.01209 | -0.041 | 120.5128
12 | 1.5071 | 0.01293 | -0.0402 | 116.5584
12.5 | 1.5559 | 0.01386 | -0.0393 | 112.2583
13 | 1.6039 | 0.01481 | -0.0383 | 108.2984
13.5 | 1.6506 | 0.01583 | -0.0371 | 104.2704
14 | 1.6954 | 0.01694 | -0.0358 | 100.0826
14.5 | 1.7377 | 0.01821 | -0.0341 | 95.4256
15 | 1.7772 | 0.01958 | -0.0322 | 90.7661
15.5 | 1.8142 | 0.021 | -0.03 | 86.3905
16 | 1.8449 | 0.02269 | -0.0271 | 81.3089
16.5 | 1.8606 | 0.02456 | -0.0221 | 75.7573
17 | 1.8661 | 0.02715 | -0.0172 | 68.733
17.5 | 1.8657 | 0.03111 | -0.0143 | 59.9711
18 | 1.8656 | 0.03601 | -0.0135 | 51.8078
18.5 | 1.8512 | 0.04345 | -0.0148 | 42.6053
19 | 1.8302 | 0.05265 | -0.0181 | 34.7616
19.5 | 1.7762 | 0.06755 | -0.025 | 26.2946
20 | 1.7033 | 0.08661 | -0.0346 | 19.6663

## 141. Re 18M Mach 0.25 (1)
BIGFOIL.COM POLAR EXPORT
TP66-S tip
TP66-S tip |  |  |  | Cl Max: | 0.822 | at alpha= | 6 | deg
JavaFoil+Calcfoil stall+Eppler ext transition |  |  |  | L/D Max: | 100.373 | at alpha= | 5.5 | deg
Re: | 18000000 |  |  | Cd Min: | 0.00584 | at alpha= | 0 | deg
Mach: | 0.25 |  |  | Cl=0 at alpha= | -1.7787 | deg
|  |  |  | @ Cl=0.1, Cd= | 0.01326
|  |  |  | @ Cl=0.4, Cd= | 0.01326
|  |  |  | @ Cl=0.6, Cd= | 0.01326
alpha (deg) | Cl | Cd | Cm | Cl/Cd
-11.5 | -0.059 | 0.04583 | -0.028 | -1.277
-11 | -0.058 | 0.02796 | -0.031 | -2.083
-10.5 | -0.058 | 0.01446 | -0.034 | -4.038
-10 | -0.057 | 0.01024 | -0.036 | -5.591
-9.5 | -0.153 | 0.00928 | -0.037 | -16.432
-9 | -0.23 | 0.00872 | -0.037 | -26.353
-8.5 | -0.292 | 0.00829 | -0.038 | -35.27
-8 | -0.344 | 0.00801 | -0.038 | -42.949
-7.5 | -0.383 | 0.00768 | -0.038 | -49.827
-7 | -0.407 | 0.00754 | -0.039 | -54.016
-6.5 | -0.416 | 0.00736 | -0.039 | -56.456
-6 | -0.409 | 0.00717 | -0.039 | -56.949
-5.5 | -0.387 | 0.00695 | -0.04 | -55.65
-5 | -0.353 | 0.00681 | -0.04 | -51.889
-4.5 | -0.31 | 0.00664 | -0.04 | -46.649
-4 | -0.259 | 0.00656 | -0.041 | -39.576
-3.5 | -0.204 | 0.00643 | -0.041 | -31.807
-3 | -0.146 | 0.00638 | -0.041 | -22.941
-2.5 | -0.087 | 0.00601 | -0.042 | -14.449
-2 | -0.027 | 0.00592 | -0.042 | -4.505
-1.5 | 0.034 | 0.00587 | -0.042 | 5.734
-1 | 0.094 | 0.00585 | -0.042 | 16.089
-0.5 | 0.155 | 0.00591 | -0.043 | 26.145
0 | 0.215 | 0.00584 | -0.043 | 36.816
0.5 | 0.275 | 0.00592 | -0.043 | 46.537
1 | 0.336 | 0.00599 | -0.044 | 56.04
1.5 | 0.396 | 0.00604 | -0.044 | 65.539
2 | 0.456 | 0.00613 | -0.044 | 74.395
2.5 | 0.516 | 0.0063 | -0.045 | 81.883
3 | 0.574 | 0.00711 | -0.045 | 80.73
3.5 | 0.631 | 0.00721 | -0.045 | 87.471
4 | 0.685 | 0.00735 | -0.045 | 93.113
4.5 | 0.735 | 0.00759 | -0.046 | 96.868
5 | 0.778 | 0.00782 | -0.046 | 99.473
5.5 | 0.807 | 0.00804 | -0.046 | 100.373
6 | 0.822 | 0.00827 | -0.047 | 99.457
6.5 | 0.82 | 0.00856 | -0.047 | 95.783
7 | 0.796 | 0.00882 | -0.047 | 90.276
7.5 | 0.752 | 0.00917 | -0.047 | 81.993
8 | 0.687 | 0.00957 | -0.048 | 71.723
8.5 | 0.603 | 0.00998 | -0.048 | 60.436
9 | 0.506 | 0.01046 | -0.048 | 48.342
9.5 | 0.397 | 0.01097 | -0.048 | 36.22
10 | 0.276 | 0.01157 | -0.049 | 23.886
10.5 | 0.086 | 0.01228 | -0.049 | 7.039
11 | 0.09 | 0.01326 | -0.049 | 6.779

## 142. Re 18M Mach 0.25 (2)
BIGFOIL.COM POLAR EXPORT
TP66-S tip
TP66-S tip |  |  |  | Cl Max: | 1.4269 | at alpha= | 11.5 | deg
XFOIL ncrit=9 |  |  |  | L/D Max: | 138.22 | at alpha= | 7 | deg
Re: | 18000000 |  |  | Cd Min: | 0.26673 | at alpha= | 20 | deg
Mach: | 0.25 |  |  | Cl=0 at alpha= | -1.6834 | deg
|  |  |  | @ Cl=0.1, Cd= | 0.0045832
|  |  |  | @ Cl=0.4, Cd= | 0.0046739
|  |  |  | @ Cl=0.6, Cd= | 0.00555
alpha (deg) | Cl | Cd | Cm | Cl/Cd
-9 | -0.8373 | 0.01841 | -0.0472 | -45.4807
-8.5 | -0.7999 | 0.01162 | -0.0464 | -68.8382
-8 | -0.7472 | 0.00872 | -0.0455 | -85.6881
-7.5 | -0.6893 | 0.00764 | -0.0448 | -90.2225
-7 | -0.6305 | 0.00687 | -0.0443 | -91.7758
-6.5 | -0.5711 | 0.00635 | -0.0439 | -89.937
-6 | -0.5114 | 0.00594 | -0.0436 | -86.0943
-5.5 | -0.4516 | 0.00573 | -0.0435 | -78.8133
-5 | -0.392 | 0.00557 | -0.0434 | -70.377
-4.5 | -0.3327 | 0.00537 | -0.0433 | -61.9553
-4 | -0.2734 | 0.00528 | -0.0433 | -51.7803
-3.5 | -0.2141 | 0.00518 | -0.0434 | -41.332
-3 | -0.1551 | 0.00513 | -0.0434 | -30.2339
-2.5 | -0.0961 | 0.00502 | -0.0435 | -19.1434
-2 | -0.0373 | 0.00486 | -0.0437 | -7.6749
-1.5 | 0.0216 | 0.0047 | -0.0439 | 4.5957
-1 | 0.0804 | 0.00463 | -0.0441 | 17.365
-0.5 | 0.1391 | 0.00449 | -0.0443 | 30.98
0 | 0.1978 | 0.00449 | -0.0445 | 44.0535
0.5 | 0.2569 | 0.00451 | -0.0448 | 56.9623
1 | 0.3156 | 0.00454 | -0.045 | 69.5154
1.5 | 0.3742 | 0.00463 | -0.0452 | 80.8207
2 | 0.4329 | 0.00473 | -0.0453 | 91.5222
2.5 | 0.4909 | 0.00496 | -0.0454 | 98.9718
3 | 0.5488 | 0.00524 | -0.0454 | 104.7328
3.5 | 0.6066 | 0.00559 | -0.0454 | 108.5152
4 | 0.6646 | 0.0059 | -0.0453 | 112.6441
5 | 0.7823 | 0.0063 | -0.0452 | 124.1746
5.5 | 0.8409 | 0.00658 | -0.045 | 127.7964
6 | 0.8998 | 0.00682 | -0.0448 | 131.9355
6.5 | 0.9586 | 0.00708 | -0.0446 | 135.3955
7 | 1.0173 | 0.00736 | -0.0442 | 138.2201
8 | 1.1288 | 0.00832 | -0.0419 | 135.6731
8.5 | 1.1856 | 0.00919 | -0.0409 | 129.0098
9 | 1.2402 | 0.01036 | -0.0396 | 119.7104
9.5 | 1.2922 | 0.01193 | -0.0378 | 108.3152
10 | 1.3403 | 0.01401 | -0.0355 | 95.6674
10.5 | 1.3821 | 0.01685 | -0.0326 | 82.0237
11 | 1.4154 | 0.02049 | -0.029 | 69.0776
11.5 | 1.4269 | 0.02598 | -0.0239 | 54.923
12 | 1.4099 | 0.03194 | -0.0169 | 44.1421
12.5 | 1.3674 | 0.04 | -0.014 | 34.185
13 | 1.3399 | 0.05064 | -0.0195 | 26.4593
13.5 | 1.314 | 0.06386 | -0.0288 | 20.5763
14 | 1.2829 | 0.07921 | -0.0388 | 16.1962
14.5 | 1.2417 | 0.09644 | -0.0483 | 12.8754
15 | 1.1954 | 0.11447 | -0.057 | 10.4429
15.5 | 1.1659 | 0.12927 | -0.0638 | 9.0191
16 | 1.1102 | 0.15059 | -0.0745 | 7.3723
17 | 0.9729 | 0.21892 | -0.1101 | 4.4441
17.5 | 0.9857 | 0.2279 | -0.1151 | 4.3251
18 | 1.0005 | 0.2358 | -0.1197 | 4.243
18.5 | 1.0151 | 0.24426 | -0.1247 | 4.1558
19 | 1.0315 | 0.25131 | -0.1293 | 4.1045
19.5 | 1.0465 | 0.2595 | -0.1343 | 4.0328
20 | 1.0632 | 0.26673 | -0.1392 | 3.9861

## 143. Re 18M Mach 0.50 (1)
BIGFOIL.COM POLAR EXPORT
TP66-S tip
TP66-S tip |  |  |  | Cl Max: | 1.167 | at alpha= | 20 | deg
JavaFoil+Calcfoil stall+Eppler ext transition |  |  |  | L/D Max: | 96.304 | at alpha= | 4.5 | deg
Re: | 18000000 |  |  | Cd Min: | 0.00598 | at alpha= | -1 | deg
Mach: | 0.5 |  |  | Cl=0 at alpha= | -1.7794 | deg
|  |  |  | @ Cl=0.1, Cd= | 0.0059807
|  |  |  | @ Cl=0.4, Cd= | 0.0061773
|  |  |  | @ Cl=0.6, Cd= | 0.010846
alpha (deg) | Cl | Cd | Cm | Cl/Cd
-20 | -0.975 | 0.16814 | -0.021 | -5.799
-19.5 | -0.951 | 0.15278 | -0.022 | -6.228
-19 | -0.921 | 0.15978 | -0.021 | -5.763
-18.5 | -0.898 | 0.14077 | -0.022 | -6.38
-18 | -0.875 | 0.12778 | -0.023 | -6.849
-17.5 | -0.843 | 0.13508 | -0.021 | -6.242
-17 | -0.821 | 0.11987 | -0.022 | -6.846
-16.5 | -0.791 | 0.12086 | -0.022 | -6.545
-16 | -0.766 | 0.11198 | -0.022 | -6.841
-15.5 | -0.746 | 0.09692 | -0.024 | -7.699
-15 | -0.714 | 0.09818 | -0.023 | -7.272
-14.5 | -0.707 | 0.07377 | -0.027 | -9.581
-14 | -0.715 | 0.04393 | -0.032 | -16.276
-13.5 | -0.641 | 0.07862 | -0.025 | -8.151
-13 | -0.617 | 0.07205 | -0.026 | -8.557
-12.5 | -0.627 | 0.0397 | -0.033 | -15.799
-12 | -0.637 | 0.01956 | -0.037 | -32.555
-11.5 | -0.529 | 0.06833 | -0.025 | -7.737
-11 | -0.549 | 0.03003 | -0.035 | -18.274
-10.5 | -0.56 | 0.01333 | -0.039 | -41.99
-10 | -0.449 | 0.05759 | -0.025 | -7.788
-9.5 | -0.49 | 0.01423 | -0.039 | -34.419
-9 | -0.482 | 0.00992 | -0.042 | -48.583
-8.5 | -0.421 | 0.01508 | -0.039 | -27.915
-8 | -0.416 | 0.009 | -0.043 | -46.166
-7.5 | -0.383 | 0.00837 | -0.043 | -45.711
-7 | -0.349 | 0.00829 | -0.043 | -42.124
-6.5 | -0.316 | 0.0079 | -0.044 | -39.97
-6 | -0.283 | 0.00771 | -0.044 | -36.671
-5.5 | -0.249 | 0.00738 | -0.044 | -33.771
-5 | -0.216 | 0.00729 | -0.045 | -29.623
-4.5 | -0.305 | 0.00705 | -0.045 | -43.223
-4 | -0.279 | 0.00686 | -0.045 | -40.684
-3.5 | -0.226 | 0.00669 | -0.046 | -33.748
-3 | -0.163 | 0.00656 | -0.046 | -24.803
-2.5 | -0.097 | 0.00651 | -0.046 | -14.873
-2 | -0.03 | 0.00605 | -0.047 | -4.925
-1.5 | 0.038 | 0.00599 | -0.047 | 6.286
-1 | 0.105 | 0.00598 | -0.047 | 17.6
-0.5 | 0.173 | 0.00605 | -0.048 | 28.566
0 | 0.24 | 0.00598 | -0.048 | 40.148
0.5 | 0.308 | 0.00606 | -0.048 | 50.762
1 | 0.375 | 0.00614 | -0.049 | 61.026
1.5 | 0.442 | 0.00624 | -0.049 | 70.928
2 | 0.509 | 0.00636 | -0.049 | 80.048
2.5 | 0.576 | 0.00655 | -0.05 | 87.947
3 | 0.64 | 0.00753 | -0.05 | 84.975
3.5 | 0.7 | 0.0077 | -0.05 | 90.94
4 | 0.754 | 0.00793 | -0.051 | 95.09
4.5 | 0.797 | 0.00827 | -0.051 | 96.304
5 | 0.798 | 0.00862 | -0.051 | 92.566
5.5 | 0.488 | 0.00898 | -0.052 | 54.301
6 | 0.521 | 0.00944 | -0.052 | 55.199
6.5 | 0.554 | 0.01005 | -0.052 | 55.116
7 | 0.587 | 0.01057 | -0.053 | 55.564
7.5 | 0.62 | 0.01127 | -0.053 | 55.068
8 | 0.653 | 0.01169 | -0.053 | 55.893
8.5 | 0.686 | 0.01332 | -0.054 | 51.541
9 | 0.719 | 0.01308 | -0.054 | 54.985
9.5 | 0.745 | 0.01429 | -0.054 | 52.131
10 | 0.665 | 0.04918 | -0.041 | 13.515
10.5 | 0.8 | 0.01605 | -0.054 | 49.874
11 | 0.773 | 0.03098 | -0.049 | 24.94
11.5 | 0.856 | 0.0179 | -0.053 | 47.807
12 | 0.852 | 0.0268 | -0.051 | 31.781
12.5 | 0.789 | 0.07193 | -0.039 | 10.964
13 | 0.913 | 0.02787 | -0.052 | 32.76
13.5 | 0.857 | 0.06925 | -0.042 | 12.378
14 | 0.913 | 0.05617 | -0.046 | 16.252
14.5 | 0.891 | 0.09263 | -0.038 | 9.616
15 | 0.932 | 0.08555 | -0.042 | 10.895
15.5 | 0.934 | 0.11468 | -0.036 | 8.141
16 | 0.967 | 0.11164 | -0.038 | 8.665
16.5 | 0.985 | 0.12961 | -0.036 | 7.602
17 | 1.009 | 0.14468 | -0.035 | 6.971
17.5 | 1.038 | 0.14358 | -0.037 | 7.228
18 | 1.062 | 0.15884 | -0.036 | 6.684
18.5 | 1.091 | 0.15772 | -0.037 | 6.915
19 | 1.114 | 0.1749 | -0.037 | 6.371
19.5 | 1.143 | 0.17086 | -0.038 | 6.692
20 | 1.167 | 0.19318 | -0.038 | 6.04

## 144. Re 18M Mach 0.50 (2)
BIGFOIL.COM POLAR EXPORT
TP66-S tip
TP66-S tip |  |  |  | Cl Max: | 1.1597 | at alpha= | 20 | deg
XFOIL ncrit=9 |  |  |  | L/D Max: | 131.897 | at alpha= | 5.5 | deg
Re: | 18000000 |  |  | Cd Min: | 0.31628 | at alpha= | 20 | deg
Mach: | 0.5 |  |  | Cl=0 at alpha= | -1.6684 | deg
|  |  |  | @ Cl=0.1, Cd= | 0.0046233
|  |  |  | @ Cl=0.4, Cd= | 0.004633
|  |  |  | @ Cl=0.6, Cd= | 0.0052863
alpha (deg) | Cl | Cd | Cm | Cl/Cd
-20 | -0.9334 | 0.29232 | 0.1032 | -3.1931
-19.5 | -0.9109 | 0.28425 | 0.0977 | -3.2046
-19 | -0.8884 | 0.27598 | 0.0925 | -3.2191
-18.5 | -0.8656 | 0.26741 | 0.0873 | -3.237
-18 | -0.842 | 0.2586 | 0.0821 | -3.256
-17.5 | -0.8198 | 0.24988 | 0.0772 | -3.2808
-17 | -0.7972 | 0.24103 | 0.0722 | -3.3075
-16.5 | -0.7754 | 0.23223 | 0.0674 | -3.3389
-16 | -0.7541 | 0.22344 | 0.0626 | -3.375
-15.5 | -0.7337 | 0.21472 | 0.0581 | -3.417
-15 | -0.7135 | 0.20581 | 0.0535 | -3.4668
-14.5 | -0.7 | 0.19329 | 0.0482 | -3.6215
-14 | -0.6831 | 0.18379 | 0.0437 | -3.7167
-13.5 | -0.6665 | 0.17506 | 0.0396 | -3.8073
-13 | -0.6504 | 0.16627 | 0.0355 | -3.9117
-12.5 | -0.47 | 0.13609 | 0.0078 | -3.4536
-12 | -0.4586 | 0.13029 | 0.0054 | -3.5198
-11.5 | -0.6112 | 0.13977 | 0.0242 | -4.3729
-11 | -0.6002 | 0.13126 | 0.0205 | -4.5726
-10.5 | -0.5897 | 0.12293 | 0.017 | -4.797
-10 | -0.5846 | 0.11333 | 0.0129 | -5.1584
-9.5 | -0.5838 | 0.10311 | 0.0084 | -5.6619
-9 | -0.5852 | 0.09289 | 0.0034 | -6.2999
-8.5 | -0.5902 | 0.08333 | -0.0011 | -7.0827
-8 | -0.5923 | 0.07364 | -0.0072 | -8.0432
-7.5 | -0.5979 | 0.06288 | -0.0156 | -9.5086
-7 | -0.594 | 0.04692 | -0.0387 | -12.6598
-6.5 | -0.5882 | 0.03327 | -0.0504 | -17.6796
-6 | -0.5673 | 0.02105 | -0.0551 | -26.9501
-5.5 | -0.5251 | 0.01106 | -0.055 | -47.4774
-5 | -0.4626 | 0.00645 | -0.0528 | -71.7209
-4.5 | -0.3905 | 0.00578 | -0.0514 | -67.5606
-4 | -0.3196 | 0.00548 | -0.0504 | -58.3212
-3.5 | -0.2497 | 0.00533 | -0.0497 | -46.848
-3 | -0.1806 | 0.00521 | -0.0493 | -34.6641
-2.5 | -0.1122 | 0.00516 | -0.049 | -21.7442
-2 | -0.0445 | 0.00496 | -0.0489 | -8.9718
-1.5 | 0.0226 | 0.00475 | -0.049 | 4.7579
-1 | 0.0899 | 0.00464 | -0.0491 | 19.375
-0.5 | 0.1566 | 0.00453 | -0.0493 | 34.5695
0 | 0.2236 | 0.00452 | -0.0495 | 49.469
0.5 | 0.2906 | 0.00456 | -0.0496 | 63.7281
1 | 0.3578 | 0.00457 | -0.0498 | 78.2932
1.5 | 0.4248 | 0.00467 | -0.0499 | 90.9636
2 | 0.4921 | 0.00479 | -0.0499 | 102.7349
2.5 | 0.559 | 0.00504 | -0.0497 | 110.9127
3 | 0.6256 | 0.00544 | -0.0493 | 115
3.5 | 0.6922 | 0.00593 | -0.0487 | 116.7285
4 | 0.761 | 0.00624 | -0.048 | 121.9551
4.5 | 0.8312 | 0.00648 | -0.0471 | 128.2716
5 | 0.9021 | 0.00685 | -0.0459 | 131.6934
5.5 | 0.9734 | 0.00738 | -0.0441 | 131.897
6 | 1.039 | 0.0091 | -0.0406 | 114.1758
6.5 | 1.0805 | 0.01437 | -0.0338 | 75.1914
7 | 1.1005 | 0.0221 | -0.0268 | 49.7964
7.5 | 1.0959 | 0.03034 | -0.0208 | 36.1206
8 | 1.0622 | 0.03759 | -0.0155 | 28.2575
8.5 | 1.0289 | 0.04847 | -0.0221 | 21.2276
9 | 1.0007 | 0.06329 | -0.0354 | 15.8113
9.5 | 0.9748 | 0.07905 | -0.0467 | 12.3314
10 | 0.9515 | 0.09363 | -0.0535 | 10.1623
10.5 | 0.9329 | 0.10693 | -0.0598 | 8.7244
11 | 0.9197 | 0.11958 | -0.0658 | 7.6911
11.5 | 0.9103 | 0.13207 | -0.0717 | 6.8926
12 | 0.9062 | 0.14422 | -0.0774 | 6.2835
12.5 | 0.9061 | 0.15641 | -0.0833 | 5.7931
13 | 0.9101 | 0.16821 | -0.089 | 5.4105
13.5 | 0.9135 | 0.18146 | -0.0955 | 5.0342
14 | 0.9274 | 0.19153 | -0.1006 | 4.8421
14.5 | 0.9425 | 0.20165 | -0.1058 | 4.6739
15 | 0.9588 | 0.21153 | -0.111 | 4.5327
15.5 | 0.9755 | 0.22205 | -0.1165 | 4.3932
16 | 0.9938 | 0.23253 | -0.1222 | 4.2739
16.5 | 1.0126 | 0.24304 | -0.1279 | 4.1664
17 | 1.031 | 0.25606 | -0.1344 | 4.0264
17.5 | 1.0503 | 0.26749 | -0.1406 | 3.9265
18 | 1.0715 | 0.27729 | -0.1462 | 3.8642
18.5 | 1.0933 | 0.28701 | -0.152 | 3.8093
19 | 1.1152 | 0.29684 | -0.1577 | 3.7569
19.5 | 1.137 | 0.30642 | -0.1634 | 3.7106
20 | 1.1597 | 0.31628 | -0.1695 | 3.6667

## 145. Re 20M Mach 0.00 (1)
BIGFOIL.COM POLAR EXPORT
TP66-S tip
TP66-S tip |  |  |  | Cl Max: | 0.843 | at alpha= | 7 | deg
JavaFoil+Calcfoil stall+Eppler ext transition |  |  |  | L/D Max: | 103.13 | at alpha= | 6 | deg
Re: | 20000000 |  |  | Cd Min: | 0.00579 | at alpha= | -1 | deg
Mach: | 0 |  |  | Cl=0 at alpha= | -1.7797 | deg
|  |  |  | @ Cl=0.1, Cd= | 0.0057946
|  |  |  | @ Cl=0.4, Cd= | 0.0060317
|  |  |  | @ Cl=0.6, Cd= | 0.01307
alpha (deg) | Cl | Cd | Cm | Cl/Cd
-12.5 | -0.263 | 0.02855 | -0.03 | -9.21
-12 | -0.293 | 0.0183 | -0.032 | -16.02
-11.5 | -0.326 | 0.01213 | -0.034 | -26.884
-11 | -0.357 | 0.01003 | -0.035 | -35.624
-10.5 | -0.383 | 0.00928 | -0.035 | -41.307
-10 | -0.406 | 0.00882 | -0.036 | -45.996
-9.5 | -0.427 | 0.00841 | -0.036 | -50.78
-9 | -0.445 | 0.00809 | -0.036 | -54.976
-8.5 | -0.459 | 0.00787 | -0.037 | -58.259
-8 | -0.467 | 0.00762 | -0.037 | -61.244
-7.5 | -0.468 | 0.00746 | -0.037 | -62.684
-7 | -0.461 | 0.00726 | -0.037 | -63.476
-6.5 | -0.446 | 0.00711 | -0.038 | -62.63
-6 | -0.421 | 0.00693 | -0.038 | -60.859
-5.5 | -0.389 | 0.00678 | -0.038 | -57.421
-5 | -0.349 | 0.00658 | -0.039 | -53.041
-4.5 | -0.303 | 0.00653 | -0.039 | -46.471
-4 | -0.253 | 0.0064 | -0.039 | -39.486
-3.5 | -0.198 | 0.00634 | -0.04 | -31.296
-3 | -0.142 | 0.00627 | -0.04 | -22.612
-2.5 | -0.084 | 0.00591 | -0.04 | -14.221
-2 | -0.026 | 0.00587 | -0.041 | -4.403
-1.5 | 0.033 | 0.00584 | -0.041 | 5.589
-1 | 0.091 | 0.00579 | -0.041 | 15.734
-0.5 | 0.15 | 0.00582 | -0.041 | 25.708
0 | 0.208 | 0.00586 | -0.042 | 35.526
0.5 | 0.267 | 0.0059 | -0.042 | 45.17
1 | 0.325 | 0.00591 | -0.042 | 54.968
1.5 | 0.383 | 0.00602 | -0.043 | 63.651
2 | 0.441 | 0.00606 | -0.043 | 72.822
2.5 | 0.499 | 0.00619 | -0.043 | 80.751
3 | 0.556 | 0.00691 | -0.043 | 80.459
3.5 | 0.611 | 0.00706 | -0.044 | 86.596
4 | 0.665 | 0.00717 | -0.044 | 92.691
4.5 | 0.715 | 0.00732 | -0.044 | 97.69
5 | 0.76 | 0.00755 | -0.045 | 100.681
5.5 | 0.796 | 0.00773 | -0.045 | 102.964
6 | 0.822 | 0.00797 | -0.045 | 103.13
6.5 | 0.838 | 0.00818 | -0.045 | 102.455
7 | 0.843 | 0.00845 | -0.046 | 99.728
7.5 | 0.836 | 0.00866 | -0.046 | 96.44
8 | 0.818 | 0.00899 | -0.046 | 90.964
8.5 | 0.791 | 0.00935 | -0.046 | 84.586
9 | 0.756 | 0.00969 | -0.047 | 78.003
9.5 | 0.716 | 0.01009 | -0.047 | 70.965
10 | 0.672 | 0.01052 | -0.047 | 63.855
10.5 | 0.626 | 0.01101 | -0.047 | 56.898
11 | 0.581 | 0.01164 | -0.048 | 49.881
11.5 | 0.536 | 0.01224 | -0.048 | 43.77
12 | 0.493 | 0.01307 | -0.048 | 37.712

## 146. Re 20M Mach 0.00 (2)
BIGFOIL.COM POLAR EXPORT
TP66-S tip
TP66-S tip |  |  |  | Cl Max: | 1.9438 | at alpha= | 19 | deg
XFOIL ncrit=9 |  |  |  | L/D Max: | 144.13 | at alpha= | 8.5 | deg
Re: | 20000000 |  |  | Cd Min: | 0.06284 | at alpha= | -19 | deg
Mach: | 0 |  |  | Cl=0 at alpha= | -1.6861 | deg
|  |  |  | @ Cl=0.1, Cd= | 0.0045669
|  |  |  | @ Cl=0.4, Cd= | 0.004679
|  |  |  | @ Cl=0.6, Cd= | 0.0055725
alpha (deg) | Cl | Cd | Cm | Cl/Cd
-19 | -1.5182 | 0.06284 | -0.0204 | -24.1598
-18.5 | -1.6157 | 0.03777 | -0.0405 | -42.7773
-18 | -1.6298 | 0.02999 | -0.0457 | -54.3448
-17.5 | -1.6292 | 0.02618 | -0.0447 | -62.2307
-17 | -1.6017 | 0.0238 | -0.0438 | -67.2983
-16.5 | -1.5668 | 0.02187 | -0.043 | -71.6415
-16 | -1.5276 | 0.02017 | -0.0424 | -75.7362
-15.5 | -1.4853 | 0.01867 | -0.0419 | -79.5554
-15 | -1.441 | 0.01726 | -0.0415 | -83.4878
-14.5 | -1.3943 | 0.01607 | -0.0411 | -86.7642
-14 | -1.3466 | 0.01491 | -0.0409 | -90.3152
-13.5 | -1.2977 | 0.01385 | -0.0406 | -93.6968
-13 | -1.248 | 0.01284 | -0.0404 | -97.1963
-12.5 | -1.1972 | 0.01198 | -0.0402 | -99.9332
-12 | -1.1464 | 0.01109 | -0.0399 | -103.3724
-11.5 | -1.0957 | 0.01033 | -0.0394 | -106.0697
-11 | -1.0393 | 0.00957 | -0.0402 | -108.5998
-10.5 | -0.9802 | 0.00885 | -0.0414 | -110.7571
-10 | -0.925 | 0.00825 | -0.0417 | -112.1212
-9.5 | -0.8746 | 0.00778 | -0.0408 | -112.4165
-9 | -0.8211 | 0.00739 | -0.0405 | -111.1096
-8.5 | -0.7664 | 0.00704 | -0.0405 | -108.8636
-8 | -0.7113 | 0.00671 | -0.0405 | -106.006
-7 | -0.6001 | 0.00613 | -0.0406 | -97.8956
-6.5 | -0.5441 | 0.0059 | -0.0408 | -92.2203
-6 | -0.4878 | 0.00572 | -0.0409 | -85.2797
-5.5 | -0.4315 | 0.00557 | -0.0411 | -77.4686
-5 | -0.3751 | 0.00541 | -0.0412 | -69.3346
-4.5 | -0.3186 | 0.00528 | -0.0414 | -60.3409
-4 | -0.262 | 0.0052 | -0.0416 | -50.3846
-3.5 | -0.2055 | 0.00512 | -0.0417 | -40.1367
-3 | -0.1488 | 0.00508 | -0.0419 | -29.2913
-2.5 | -0.0922 | 0.00496 | -0.0421 | -18.5887
-2 | -0.0356 | 0.00482 | -0.0423 | -7.3859
-1.5 | 0.0211 | 0.00467 | -0.0425 | 4.5182
-1 | 0.0778 | 0.00461 | -0.0427 | 16.8764
-0.5 | 0.1344 | 0.0045 | -0.043 | 29.8667
0 | 0.1911 | 0.00448 | -0.0432 | 42.6562
1 | 0.3046 | 0.00454 | -0.0437 | 67.0925
1.5 | 0.3611 | 0.00461 | -0.0439 | 78.3297
2 | 0.4175 | 0.00471 | -0.0441 | 88.6412
2.5 | 0.4732 | 0.00497 | -0.0442 | 95.2113
3 | 0.5289 | 0.0052 | -0.0443 | 101.7115
3.5 | 0.5845 | 0.0055 | -0.0444 | 106.2727
4 | 0.6401 | 0.00576 | -0.0445 | 111.1285
4.5 | 0.6961 | 0.00595 | -0.0446 | 116.9916
5 | 0.7521 | 0.00612 | -0.0447 | 122.8922
5.5 | 0.808 | 0.00631 | -0.0449 | 128.0507
6 | 0.8635 | 0.00656 | -0.0449 | 131.6311
6.5 | 0.919 | 0.00677 | -0.045 | 135.7459
7 | 0.9742 | 0.007 | -0.0451 | 139.1714
7.5 | 1.0291 | 0.00724 | -0.0451 | 142.1409
8 | 1.0829 | 0.00753 | -0.045 | 143.8114
8.5 | 1.1343 | 0.00787 | -0.0442 | 144.1296
9 | 1.1881 | 0.00832 | -0.0441 | 142.8005
9.5 | 1.2414 | 0.00881 | -0.044 | 140.9081
10 | 1.2942 | 0.00934 | -0.0437 | 138.5653
10.5 | 1.3465 | 0.0099 | -0.0435 | 136.0101
11 | 1.3981 | 0.01051 | -0.0432 | 133.0257
11.5 | 1.4491 | 0.01116 | -0.0428 | 129.8477
12 | 1.4994 | 0.01185 | -0.0423 | 126.5316
12.5 | 1.5487 | 0.0126 | -0.0417 | 122.9127
13 | 1.5973 | 0.01338 | -0.0411 | 119.3797
13.5 | 1.6447 | 0.01421 | -0.0403 | 115.7424
14 | 1.6909 | 0.0151 | -0.0394 | 111.9801
14.5 | 1.7355 | 0.01608 | -0.0383 | 107.9291
15 | 1.7783 | 0.01713 | -0.0371 | 103.812
15.5 | 1.8193 | 0.01822 | -0.0356 | 99.8518
16 | 1.8573 | 0.01946 | -0.0338 | 95.4419
16.5 | 1.8918 | 0.02079 | -0.0316 | 90.9957
17 | 1.9212 | 0.02229 | -0.0289 | 86.1911
17.5 | 1.9319 | 0.0241 | -0.0234 | 80.1618
18 | 1.9396 | 0.02652 | -0.0192 | 73.1373
18.5 | 1.9431 | 0.02998 | -0.0164 | 64.8132
19 | 1.9438 | 0.03445 | -0.0153 | 56.4238
19.5 | 1.9342 | 0.04083 | -0.0157 | 47.372
20 | 1.9151 | 0.04913 | -0.018 | 38.9803

## 147. Re 20M Mach 0.10 (1)
BIGFOIL.COM POLAR EXPORT
TP66-S tip
TP66-S tip |  |  |  | Cl Max: | 0.838 | at alpha= | 7 | deg
JavaFoil+Calcfoil stall+Eppler ext transition |  |  |  | L/D Max: | 102.804 | at alpha= | 6 | deg
Re: | 20000000 |  |  | Cd Min: | 0.00579 | at alpha= | -1 | deg
Mach: | 0.1 |  |  | Cl=0 at alpha= | -1.7797 | deg
|  |  |  | @ Cl=0.1, Cd= | 0.0057955
|  |  |  | @ Cl=0.4, Cd= | 0.0060402
|  |  |  | @ Cl=0.6, Cd= | 0.01217
alpha (deg) | Cl | Cd | Cm | Cl/Cd
-12.5 | -0.219 | 0.03653 | -0.029 | -5.988
-12 | -0.251 | 0.02176 | -0.031 | -11.523
-11.5 | -0.284 | 0.01411 | -0.033 | -20.123
-11 | -0.32 | 0.01041 | -0.035 | -30.682
-10.5 | -0.35 | 0.00951 | -0.036 | -36.853
-10 | -0.377 | 0.00896 | -0.036 | -42.064
-9.5 | -0.402 | 0.00848 | -0.036 | -47.393
-9 | -0.424 | 0.00811 | -0.036 | -52.28
-8.5 | -0.442 | 0.00794 | -0.037 | -55.682
-8 | -0.454 | 0.00763 | -0.037 | -59.515
-7.5 | -0.459 | 0.00748 | -0.037 | -61.375
-7 | -0.456 | 0.00732 | -0.038 | -62.202
-6.5 | -0.443 | 0.00717 | -0.038 | -61.733
-6 | -0.42 | 0.00694 | -0.038 | -60.535
-5.5 | -0.389 | 0.00682 | -0.039 | -57.024
-5 | -0.35 | 0.00664 | -0.039 | -52.713
-4.5 | -0.304 | 0.00653 | -0.039 | -46.578
-4 | -0.254 | 0.00643 | -0.04 | -39.468
-3.5 | -0.199 | 0.00633 | -0.04 | -31.467
-3 | -0.142 | 0.00627 | -0.04 | -22.714
-2.5 | -0.084 | 0.00591 | -0.04 | -14.284
-2 | -0.026 | 0.00588 | -0.041 | -4.417
-1.5 | 0.033 | 0.00583 | -0.041 | 5.621
-1 | 0.092 | 0.00579 | -0.041 | 15.82
-0.5 | 0.15 | 0.00583 | -0.042 | 25.802
0 | 0.209 | 0.00586 | -0.042 | 35.691
0.5 | 0.268 | 0.00591 | -0.042 | 45.364
1 | 0.327 | 0.00591 | -0.042 | 55.238
1.5 | 0.385 | 0.00603 | -0.043 | 63.914
2 | 0.444 | 0.00607 | -0.043 | 73.068
2.5 | 0.502 | 0.00619 | -0.043 | 81.044
3 | 0.559 | 0.00693 | -0.044 | 80.6
3.5 | 0.614 | 0.00709 | -0.044 | 86.681
4 | 0.668 | 0.0072 | -0.044 | 92.744
4.5 | 0.719 | 0.00734 | -0.044 | 97.851
5 | 0.763 | 0.00758 | -0.045 | 100.583
5.5 | 0.798 | 0.00777 | -0.045 | 102.704
6 | 0.823 | 0.008 | -0.045 | 102.804
6.5 | 0.837 | 0.0082 | -0.046 | 102.024
7 | 0.838 | 0.00849 | -0.046 | 98.671
7.5 | 0.827 | 0.00873 | -0.046 | 94.747
8 | 0.805 | 0.00904 | -0.046 | 88.961
8.5 | 0.772 | 0.00942 | -0.047 | 81.958
9 | 0.731 | 0.00981 | -0.047 | 74.541
9.5 | 0.685 | 0.01018 | -0.047 | 67.284
10 | 0.635 | 0.01064 | -0.047 | 59.667
10.5 | 0.584 | 0.01115 | -0.048 | 52.375
11 | 0.533 | 0.01183 | -0.048 | 45.079
11.5 | 0.484 | 0.01248 | -0.048 | 38.81
12 | 0.437 | 0.01217 | -0.048 | 35.907

## 148. Re 20M Mach 0.10 (2)
BIGFOIL.COM POLAR EXPORT
TP66-S tip
TP66-S tip |  |  |  | Cl Max: | 1.8951 | at alpha= | 18 | deg
XFOIL ncrit=9 |  |  |  | L/D Max: | 143.543 | at alpha= | 8.5 | deg
Re: | 20000000 |  |  | Cd Min: | 0.07455 | at alpha= | 20 | deg
Mach: | 0.1 |  |  | Cl=0 at alpha= | -1.6856 | deg
|  |  |  | @ Cl=0.1, Cd= | 0.0045679
|  |  |  | @ Cl=0.4, Cd= | 0.0046749
|  |  |  | @ Cl=0.6, Cd= | 0.0055658
alpha (deg) | Cl | Cd | Cm | Cl/Cd
-17 | -1.3952 | 0.05774 | -0.0229 | -24.1635
-16.5 | -1.4768 | 0.03423 | -0.0448 | -43.1434
-16 | -1.4887 | 0.02828 | -0.0466 | -52.6414
-15.5 | -1.4639 | 0.02514 | -0.0459 | -58.2299
-15 | -1.4309 | 0.02245 | -0.0452 | -63.7372
-14.5 | -1.3904 | 0.0204 | -0.0445 | -68.1569
-14 | -1.3474 | 0.01843 | -0.0439 | -73.1091
-13.5 | -1.3013 | 0.01676 | -0.0434 | -77.6432
-13 | -1.2539 | 0.01515 | -0.0429 | -82.7657
-12.5 | -1.2039 | 0.0139 | -0.0425 | -86.6115
-12 | -1.154 | 0.01256 | -0.042 | -91.879
-11.5 | -1.103 | 0.0115 | -0.0414 | -95.913
-11 | -1.0484 | 0.01044 | -0.0416 | -100.4215
-10.5 | -0.9891 | 0.00947 | -0.0427 | -104.4456
-10 | -0.933 | 0.00869 | -0.0429 | -107.3648
-9.5 | -0.8822 | 0.00808 | -0.0418 | -109.1832
-9 | -0.8283 | 0.0076 | -0.0414 | -108.9868
-8.5 | -0.7729 | 0.00719 | -0.0412 | -107.4965
-8 | -0.7172 | 0.00681 | -0.0411 | -105.3157
-7.5 | -0.6611 | 0.00654 | -0.0411 | -101.0856
-6.5 | -0.5483 | 0.00593 | -0.0412 | -92.4621
-6 | -0.4914 | 0.00574 | -0.0413 | -85.6098
-5.5 | -0.4346 | 0.00558 | -0.0414 | -77.8853
-4.5 | -0.3208 | 0.00529 | -0.0417 | -60.6427
-4 | -0.2638 | 0.0052 | -0.0418 | -50.7308
-3.5 | -0.2069 | 0.00512 | -0.042 | -40.4102
-3 | -0.1498 | 0.00508 | -0.0421 | -29.4882
-2.5 | -0.0928 | 0.00497 | -0.0423 | -18.672
-2 | -0.0359 | 0.00483 | -0.0425 | -7.4327
-1.5 | 0.0212 | 0.00467 | -0.0427 | 4.5396
-1 | 0.0782 | 0.00461 | -0.0429 | 16.9631
-0.5 | 0.1351 | 0.0045 | -0.0432 | 30.0222
0 | 0.1921 | 0.00448 | -0.0434 | 42.8795
0.5 | 0.2494 | 0.00449 | -0.0436 | 55.5457
1 | 0.3063 | 0.00454 | -0.0439 | 67.467
1.5 | 0.3632 | 0.00461 | -0.0441 | 78.7852
2 | 0.4199 | 0.00471 | -0.0443 | 89.1507
2.5 | 0.476 | 0.00497 | -0.0444 | 95.7746
3 | 0.532 | 0.00521 | -0.0445 | 102.1113
3.5 | 0.588 | 0.00551 | -0.0445 | 106.7151
4 | 0.6439 | 0.00577 | -0.0446 | 111.5945
4.5 | 0.7003 | 0.00597 | -0.0447 | 117.3032
5 | 0.7568 | 0.00614 | -0.0448 | 123.2573
5.5 | 0.8131 | 0.00633 | -0.0449 | 128.4518
6 | 0.8691 | 0.00658 | -0.0449 | 132.0821
6.5 | 0.9251 | 0.0068 | -0.045 | 136.0441
7 | 0.9809 | 0.00704 | -0.045 | 139.3324
7.5 | 1.0363 | 0.00729 | -0.045 | 142.1536
8 | 1.0904 | 0.00766 | -0.0446 | 142.3499
8.5 | 1.1426 | 0.00796 | -0.0439 | 143.5427
9 | 1.1969 | 0.00845 | -0.0436 | 141.645
9.5 | 1.2508 | 0.00898 | -0.0434 | 139.2873
10 | 1.3042 | 0.00956 | -0.043 | 136.4226
10.5 | 1.3569 | 0.01019 | -0.0426 | 133.16
11 | 1.409 | 0.01088 | -0.0421 | 129.5037
11.5 | 1.4603 | 0.01162 | -0.0414 | 125.6713
12 | 1.5109 | 0.01241 | -0.0407 | 121.7486
12.5 | 1.5604 | 0.01327 | -0.0399 | 117.5885
13 | 1.609 | 0.01417 | -0.039 | 113.5498
13.5 | 1.6563 | 0.01514 | -0.0379 | 109.3989
14 | 1.7021 | 0.0162 | -0.0366 | 105.0679
14.5 | 1.7456 | 0.01738 | -0.0351 | 100.4373
15 | 1.7866 | 0.01867 | -0.0333 | 95.6936
15.5 | 1.8253 | 0.02001 | -0.0312 | 91.2194
16 | 1.8587 | 0.02159 | -0.0286 | 86.0908
16.5 | 1.8845 | 0.02331 | -0.025 | 80.8451
17 | 1.8912 | 0.02547 | -0.0192 | 74.2521
17.5 | 1.8932 | 0.02875 | -0.0152 | 65.8504
18 | 1.8951 | 0.03295 | -0.0134 | 57.5144
18.5 | 1.8866 | 0.03915 | -0.0135 | 48.189
19 | 1.8718 | 0.04702 | -0.0156 | 39.8086
19.5 | 1.8324 | 0.05909 | -0.0205 | 31.0103
20 | 1.7771 | 0.07455 | -0.0278 | 23.8377

## 149. Re 20M Mach 0.25 (1)
BIGFOIL.COM POLAR EXPORT
TP66-S tip
TP66-S tip |  |  |  | Cl Max: | 0.822 | at alpha= | 6 | deg
JavaFoil+Calcfoil stall+Eppler ext transition |  |  |  | L/D Max: | 101.483 | at alpha= | 5.5 | deg
Re: | 20000000 |  |  | Cd Min: | 0.00583 | at alpha= | -1 | deg
Mach: | 0.25 |  |  | Cl=0 at alpha= | -1.7787 | deg
|  |  |  | @ Cl=0.1, Cd= | 0.01296
|  |  |  | @ Cl=0.4, Cd= | 0.01296
|  |  |  | @ Cl=0.6, Cd= | 0.01296
alpha (deg) | Cl | Cd | Cm | Cl/Cd
-11.5 | -0.059 | 0.04135 | -0.029 | -1.431
-11 | -0.059 | 0.02266 | -0.032 | -2.62
-10.5 | -0.059 | 0.01286 | -0.035 | -4.59
-10 | -0.058 | 0.0099 | -0.037 | -5.808
-9.5 | -0.153 | 0.00914 | -0.037 | -16.697
-9 | -0.23 | 0.00853 | -0.037 | -26.926
-8.5 | -0.292 | 0.00826 | -0.038 | -35.395
-8 | -0.344 | 0.00789 | -0.038 | -43.571
-7.5 | -0.383 | 0.00773 | -0.038 | -49.538
-7 | -0.407 | 0.00747 | -0.039 | -54.484
-6.5 | -0.416 | 0.00725 | -0.039 | -57.309
-6 | -0.409 | 0.00709 | -0.039 | -57.604
-5.5 | -0.387 | 0.00693 | -0.04 | -55.832
-5 | -0.353 | 0.00674 | -0.04 | -52.428
-4.5 | -0.31 | 0.00662 | -0.04 | -46.783
-4 | -0.259 | 0.00648 | -0.041 | -40.069
-3.5 | -0.204 | 0.0064 | -0.041 | -31.962
-3 | -0.146 | 0.00629 | -0.041 | -23.24
-2.5 | -0.087 | 0.00595 | -0.042 | -14.581
-2 | -0.027 | 0.0059 | -0.042 | -4.522
-1.5 | 0.034 | 0.00587 | -0.042 | 5.74
-1 | 0.094 | 0.00583 | -0.042 | 16.146
-0.5 | 0.155 | 0.00584 | -0.043 | 26.435
0 | 0.215 | 0.00589 | -0.043 | 36.512
0.5 | 0.275 | 0.00594 | -0.043 | 46.327
1 | 0.336 | 0.00596 | -0.044 | 56.263
1.5 | 0.396 | 0.00606 | -0.044 | 65.301
2 | 0.456 | 0.00612 | -0.044 | 74.488
2.5 | 0.516 | 0.00626 | -0.045 | 82.438
3 | 0.574 | 0.00702 | -0.045 | 81.755
3.5 | 0.631 | 0.00711 | -0.045 | 88.713
4 | 0.685 | 0.0073 | -0.045 | 93.757
4.5 | 0.735 | 0.00748 | -0.046 | 98.319
5 | 0.778 | 0.00774 | -0.046 | 100.493
5.5 | 0.807 | 0.00796 | -0.046 | 101.483
6 | 0.822 | 0.0082 | -0.047 | 100.249
6.5 | 0.82 | 0.00845 | -0.047 | 96.931
7 | 0.796 | 0.00875 | -0.047 | 90.977
7.5 | 0.752 | 0.00905 | -0.047 | 83.066
8 | 0.687 | 0.00946 | -0.048 | 72.613
8.5 | 0.603 | 0.00982 | -0.048 | 61.435
9 | 0.506 | 0.01032 | -0.048 | 49.037
9.5 | 0.397 | 0.0108 | -0.048 | 36.806
10 | 0.276 | 0.01138 | -0.049 | 24.291
10.5 | 0.086 | 0.01206 | -0.049 | 7.171
11 | 0.09 | 0.01296 | -0.049 | 6.938

## 150. Re 20M Mach 0.25 (2)
BIGFOIL.COM POLAR EXPORT
TP66-S tip
TP66-S tip |  |  |  | Cl Max: | 1.4448 | at alpha= | 11.5 | deg
XFOIL ncrit=9 |  |  |  | L/D Max: | 139.863 | at alpha= | 7 | deg
Re: | 20000000 |  |  | Cd Min: | 0.15975 | at alpha= | 16.5 | deg
Mach: | 0.25 |  |  | Cl=0 at alpha= | -1.6825 | deg
|  |  |  | @ Cl=0.1, Cd= | 0.0045698
|  |  |  | @ Cl=0.4, Cd= | 0.004668
|  |  |  | @ Cl=0.6, Cd= | 0.0055136
alpha (deg) | Cl | Cd | Cm | Cl/Cd
-9 | -0.8509 | 0.01486 | -0.0471 | -57.2611
-8.5 | -0.8039 | 0.01049 | -0.0462 | -76.6349
-8 | -0.7491 | 0.00825 | -0.0453 | -90.8
-7.5 | -0.6904 | 0.00737 | -0.0447 | -93.6771
-6 | -0.5118 | 0.00586 | -0.0436 | -87.3379
-5.5 | -0.452 | 0.00567 | -0.0435 | -79.7178
-4.5 | -0.333 | 0.00533 | -0.0433 | -62.4765
-4 | -0.2737 | 0.00523 | -0.0433 | -52.3327
-3.5 | -0.2144 | 0.00515 | -0.0433 | -41.6311
-3 | -0.1553 | 0.00509 | -0.0434 | -30.5108
-2.5 | -0.0963 | 0.00499 | -0.0435 | -19.2986
-2 | -0.0374 | 0.00484 | -0.0437 | -7.7273
-1.5 | 0.0215 | 0.00468 | -0.0439 | 4.594
-1 | 0.0803 | 0.00461 | -0.0441 | 17.4187
-0.5 | 0.1391 | 0.00449 | -0.0443 | 30.98
0 | 0.1979 | 0.00449 | -0.0445 | 44.0757
0.5 | 0.257 | 0.00449 | -0.0448 | 57.2383
1 | 0.3157 | 0.00454 | -0.045 | 69.5374
1.5 | 0.3744 | 0.00462 | -0.0452 | 81.039
2 | 0.433 | 0.00473 | -0.0453 | 91.5433
2.5 | 0.4911 | 0.00498 | -0.0454 | 98.6145
3 | 0.549 | 0.00525 | -0.0454 | 104.5714
4 | 0.6651 | 0.00585 | -0.0453 | 113.6923
4.5 | 0.7239 | 0.00605 | -0.0453 | 119.6529
5 | 0.7829 | 0.00623 | -0.0453 | 125.6661
5.5 | 0.8416 | 0.00649 | -0.0451 | 129.6764
6 | 0.9006 | 0.00673 | -0.0449 | 133.8187
6.5 | 0.9595 | 0.00698 | -0.0447 | 137.4642
7 | 1.0182 | 0.00728 | -0.0443 | 139.8626
7.5 | 1.0761 | 0.00775 | -0.0437 | 138.8516
8 | 1.1333 | 0.00822 | -0.0428 | 137.871
8.5 | 1.1877 | 0.00887 | -0.0413 | 133.9008
9 | 1.2432 | 0.00991 | -0.04 | 125.449
9.5 | 1.2964 | 0.01131 | -0.0384 | 114.6242
10 | 1.3461 | 0.01317 | -0.0362 | 102.2096
10.5 | 1.3903 | 0.01572 | -0.0335 | 88.4415
11 | 1.427 | 0.01902 | -0.0301 | 75.0263
11.5 | 1.4448 | 0.02404 | -0.0253 | 60.0998
12 | 1.438 | 0.03014 | -0.0192 | 47.7107
12.5 | 1.3963 | 0.037 | -0.0133 | 37.7378
13 | 1.3672 | 0.0467 | -0.0168 | 29.2762
13.5 | 1.3407 | 0.05919 | -0.0252 | 22.6508
14 | 1.3107 | 0.074 | -0.0352 | 17.7122
14.5 | 1.2724 | 0.09055 | -0.0448 | 14.0519
15 | 1.2307 | 0.10751 | -0.0532 | 11.4473
15.5 | 1.2031 | 0.12173 | -0.0597 | 9.8833
16 | 1.1564 | 0.14038 | -0.0689 | 8.2376
16.5 | 1.1124 | 0.15975 | -0.079 | 6.9634

## 151. Re 20M Mach 0.50 (1)
BIGFOIL.COM POLAR EXPORT
TP66-S tip
TP66-S tip |  |  |  | Cl Max: | 1.167 | at alpha= | 20 | deg
JavaFoil+Calcfoil stall+Eppler ext transition |  |  |  | L/D Max: | 97.647 | at alpha= | 4.5 | deg
Re: | 20000000 |  |  | Cd Min: | 0.00595 | at alpha= | -1 | deg
Mach: | 0.5 |  |  | Cl=0 at alpha= | -1.7794 | deg
|  |  |  | @ Cl=0.1, Cd= | 0.0059515
|  |  |  | @ Cl=0.4, Cd= | 0.0061797
|  |  |  | @ Cl=0.6, Cd= | 0.010706
alpha (deg) | Cl | Cd | Cm | Cl/Cd
-20 | -0.975 | 0.17103 | -0.021 | -5.701
-19.5 | -0.952 | 0.15433 | -0.022 | -6.166
-19 | -0.921 | 0.16272 | -0.021 | -5.658
-18.5 | -0.898 | 0.14401 | -0.022 | -6.234
-18 | -0.874 | 0.13086 | -0.022 | -6.681
-17.5 | -0.843 | 0.13867 | -0.021 | -6.077
-17 | -0.819 | 0.12352 | -0.022 | -6.634
-16.5 | -0.79 | 0.12505 | -0.021 | -6.319
-16 | -0.765 | 0.11658 | -0.022 | -6.559
-15.5 | -0.742 | 0.10292 | -0.023 | -7.214
-15 | -0.712 | 0.10393 | -0.022 | -6.846
-14.5 | -0.695 | 0.08551 | -0.025 | -8.131
-14 | -0.687 | 0.06418 | -0.029 | -10.71
-13.5 | -0.642 | 0.07693 | -0.026 | -8.351
-13 | -0.619 | 0.06943 | -0.027 | -8.919
-12.5 | -0.634 | 0.03592 | -0.034 | -17.637
-12 | -0.641 | 0.01813 | -0.037 | -35.328
-11.5 | -0.53 | 0.0668 | -0.025 | -7.935
-11 | -0.552 | 0.02813 | -0.035 | -19.63
-10.5 | -0.562 | 0.01279 | -0.039 | -43.938
-10 | -0.45 | 0.05595 | -0.026 | -8.046
-9.5 | -0.494 | 0.01303 | -0.04 | -37.95
-9 | -0.482 | 0.00967 | -0.042 | -49.824
-8.5 | -0.432 | 0.01185 | -0.041 | -36.474
-8 | -0.416 | 0.00893 | -0.043 | -46.567
-7.5 | -0.383 | 0.00827 | -0.043 | -46.227
-7 | -0.349 | 0.0082 | -0.043 | -42.578
-6.5 | -0.316 | 0.00782 | -0.044 | -40.397
-6 | -0.283 | 0.00762 | -0.044 | -37.079
-5.5 | -0.249 | 0.00735 | -0.044 | -33.889
-5 | -0.216 | 0.00717 | -0.045 | -30.093
-4.5 | -0.305 | 0.00701 | -0.045 | -43.47
-4 | -0.279 | 0.00681 | -0.045 | -41.007
-3.5 | -0.226 | 0.00665 | -0.046 | -33.922
-3 | -0.163 | 0.00658 | -0.046 | -24.728
-2.5 | -0.097 | 0.00641 | -0.046 | -15.094
-2 | -0.03 | 0.00604 | -0.047 | -4.934
-1.5 | 0.038 | 0.00597 | -0.047 | 6.306
-1 | 0.105 | 0.00595 | -0.047 | 17.667
-0.5 | 0.173 | 0.00597 | -0.048 | 28.927
0 | 0.24 | 0.00603 | -0.048 | 39.861
0.5 | 0.308 | 0.00608 | -0.048 | 50.584
1 | 0.375 | 0.00612 | -0.049 | 61.312
1.5 | 0.442 | 0.00628 | -0.049 | 70.473
2 | 0.509 | 0.00641 | -0.049 | 79.491
2.5 | 0.576 | 0.00652 | -0.05 | 88.35
3 | 0.64 | 0.00742 | -0.05 | 86.22
3.5 | 0.7 | 0.00759 | -0.05 | 92.316
4 | 0.754 | 0.00786 | -0.051 | 95.938
4.5 | 0.797 | 0.00816 | -0.051 | 97.647
5 | 0.798 | 0.00851 | -0.051 | 93.763
5.5 | 0.488 | 0.00893 | -0.052 | 54.617
6 | 0.521 | 0.00929 | -0.052 | 56.078
6.5 | 0.554 | 0.00997 | -0.052 | 55.586
7 | 0.587 | 0.01045 | -0.053 | 56.18
7.5 | 0.62 | 0.0111 | -0.053 | 55.895
8 | 0.653 | 0.01151 | -0.053 | 56.788
8.5 | 0.686 | 0.01309 | -0.054 | 52.452
9 | 0.719 | 0.01278 | -0.054 | 56.269
9.5 | 0.746 | 0.01398 | -0.054 | 53.388
10 | 0.679 | 0.04162 | -0.044 | 16.325
10.5 | 0.803 | 0.0156 | -0.054 | 51.45
11 | 0.782 | 0.02782 | -0.05 | 28.104
11.5 | 0.858 | 0.01732 | -0.054 | 49.557
12 | 0.857 | 0.02517 | -0.051 | 34.055
12.5 | 0.795 | 0.06786 | -0.04 | 11.717
13 | 0.875 | 0.04221 | -0.048 | 20.742
13.5 | 0.83 | 0.08911 | -0.036 | 9.318
14 | 0.881 | 0.07598 | -0.042 | 11.595
14.5 | 0.88 | 0.10328 | -0.035 | 8.524
15 | 0.921 | 0.09534 | -0.039 | 9.656
15.5 | 0.932 | 0.11933 | -0.035 | 7.809
16 | 0.965 | 0.11568 | -0.037 | 8.342
16.5 | 0.984 | 0.1335 | -0.036 | 7.373
17 | 1.008 | 0.14818 | -0.035 | 6.804
17.5 | 1.037 | 0.14669 | -0.036 | 7.073
18 | 1.061 | 0.16341 | -0.036 | 6.495
18.5 | 1.09 | 0.16044 | -0.037 | 6.796
19 | 1.114 | 0.17786 | -0.037 | 6.264
19.5 | 1.143 | 0.17561 | -0.038 | 6.508
20 | 1.167 | 0.19788 | -0.038 | 5.895

## 152. Re 20M Mach 0.50 (2)
BIGFOIL.COM POLAR EXPORT
TP66-S tip
TP66-S tip |  |  |  | Cl Max: | 1.1026 | at alpha= | 7 | deg
XFOIL ncrit=9 |  |  |  | L/D Max: | 134.428 | at alpha= | 5.5 | deg
Re: | 20000000 |  |  | Cd Min: | 0.1436 | at alpha= | 12 | deg
Mach: | 0.5 |  |  | Cl=0 at alpha= | -1.6684 | deg
|  |  |  | @ Cl=0.1, Cd= | 0.0046515
|  |  |  | @ Cl=0.4, Cd= | 0.0046395
|  |  |  | @ Cl=0.6, Cd= | 0.0052721
alpha (deg) | Cl | Cd | Cm | Cl/Cd
-11 | -0.6014 | 0.13099 | 0.0205 | -4.5912
-10.5 | -0.5908 | 0.1227 | 0.017 | -4.815
-10 | -0.5875 | 0.11264 | 0.0128 | -5.2157
-9.5 | -0.5869 | 0.10247 | 0.0082 | -5.7275
-9 | -0.5896 | 0.09303 | 0.0043 | -6.3377
-8.5 | -0.5926 | 0.08304 | -0.0013 | -7.1363
-8 | -0.5954 | 0.07312 | -0.0076 | -8.1428
-7.5 | -0.602 | 0.06214 | -0.0163 | -9.6878
-7 | -0.5972 | 0.04602 | -0.0398 | -12.977
-6.5 | -0.5912 | 0.03256 | -0.0508 | -18.1572
-6 | -0.5693 | 0.02049 | -0.0552 | -27.7843
-5.5 | -0.5263 | 0.01069 | -0.055 | -49.2329
-5 | -0.4631 | 0.00631 | -0.0528 | -73.3914
-4.5 | -0.3909 | 0.00569 | -0.0514 | -68.6995
-4 | -0.3199 | 0.00543 | -0.0504 | -58.9134
-3 | -0.1808 | 0.00517 | -0.0493 | -34.971
-2.5 | -0.1124 | 0.00511 | -0.049 | -21.9961
-2 | -0.0447 | 0.00492 | -0.0489 | -9.0854
-1.5 | 0.0227 | 0.00474 | -0.049 | 4.789
0 | 0.2236 | 0.00451 | -0.0495 | 49.5787
0.5 | 0.2908 | 0.00455 | -0.0497 | 63.9121
1.5 | 0.425 | 0.00466 | -0.0499 | 91.2017
2 | 0.4923 | 0.00478 | -0.0499 | 102.9916
2.5 | 0.5592 | 0.00504 | -0.0497 | 110.9524
3 | 0.626 | 0.00542 | -0.0493 | 115.4982
3.5 | 0.6927 | 0.00591 | -0.0487 | 117.2081
4 | 0.7617 | 0.00617 | -0.048 | 123.4522
4.5 | 0.832 | 0.0064 | -0.0472 | 130
5 | 0.9029 | 0.00678 | -0.0459 | 133.1711
5.5 | 0.9746 | 0.00725 | -0.0442 | 134.4276
6 | 1.0406 | 0.00892 | -0.0407 | 116.6592
6.5 | 1.0824 | 0.01417 | -0.034 | 76.3867
7 | 1.1026 | 0.02191 | -0.0269 | 50.3241
7.5 | 1.0988 | 0.03024 | -0.021 | 36.336
8 | 1.0654 | 0.03732 | -0.0154 | 28.5477
8.5 | 1.0319 | 0.04806 | -0.0218 | 21.4711
9 | 1.0038 | 0.06279 | -0.0351 | 15.9866
9.5 | 0.9781 | 0.0785 | -0.0464 | 12.4599
10 | 0.955 | 0.09306 | -0.0533 | 10.2622
10.5 | 0.9365 | 0.10631 | -0.0595 | 8.8091
11 | 0.9232 | 0.11893 | -0.0655 | 7.7625
11.5 | 0.9134 | 0.13141 | -0.0714 | 6.9508
12 | 0.9089 | 0.1436 | -0.0772 | 6.3294