## index
index | Re | Mach | Datasource
1 | 50000 | 0 | JavaFoil+Calcfoil stall+Eppler ext transition
2 | 50000 | 0 | XFOIL ncrit=9
3 | 50000 | 0.1 | JavaFoil+Calcfoil stall+Eppler ext transition
4 | 50000 | 0.1 | XFOIL ncrit=9
5 | 50000 | 0.25 | JavaFoil+Calcfoil stall+Eppler ext transition
6 | 50000 | 0.25 | XFOIL ncrit=9
7 | 50000 | 0.5 | JavaFoil+Calcfoil stall+Eppler ext transition
8 | 50000 | 0.5 | XFOIL ncrit=9
9 | 100000 | 0 | JavaFoil+Calcfoil stall+Eppler ext transition
10 | 100000 | 0 | XFOIL ncrit=9
11 | 100000 | 0.1 | JavaFoil+Calcfoil stall+Eppler ext transition
12 | 100000 | 0.1 | XFOIL ncrit=9
13 | 100000 | 0.25 | JavaFoil+Calcfoil stall+Eppler ext transition
14 | 100000 | 0.25 | XFOIL ncrit=9
15 | 100000 | 0.5 | JavaFoil+Calcfoil stall+Eppler ext transition
16 | 100000 | 0.5 | XFOIL ncrit=9
17 | 250000 | 0 | JavaFoil+Calcfoil stall+Eppler ext transition
18 | 250000 | 0 | XFOIL ncrit=9
19 | 250000 | 0.1 | JavaFoil+Calcfoil stall+Eppler ext transition
20 | 250000 | 0.1 | XFOIL ncrit=9
21 | 250000 | 0.25 | JavaFoil+Calcfoil stall+Eppler ext transition
22 | 250000 | 0.25 | XFOIL ncrit=9
23 | 250000 | 0.5 | JavaFoil+Calcfoil stall+Eppler ext transition
24 | 250000 | 0.5 | XFOIL ncrit=9
25 | 500000 | 0 | JavaFoil+Calcfoil stall+Eppler ext transition
26 | 500000 | 0 | XFOIL ncrit=9
27 | 500000 | 0.1 | JavaFoil+Calcfoil stall+Eppler ext transition
28 | 500000 | 0.1 | XFOIL ncrit=9
29 | 500000 | 0.25 | JavaFoil+Calcfoil stall+Eppler ext transition
30 | 500000 | 0.25 | XFOIL ncrit=9
31 | 500000 | 0.5 | JavaFoil+Calcfoil stall+Eppler ext transition
32 | 500000 | 0.5 | XFOIL ncrit=9
33 | 750000 | 0 | JavaFoil+Calcfoil stall+Eppler ext transition
34 | 750000 | 0 | XFOIL ncrit=9
35 | 750000 | 0.1 | JavaFoil+Calcfoil stall+Eppler ext transition
36 | 750000 | 0.1 | XFOIL ncrit=9
37 | 750000 | 0.25 | JavaFoil+Calcfoil stall+Eppler ext transition
38 | 750000 | 0.25 | XFOIL ncrit=9
39 | 750000 | 0.5 | JavaFoil+Calcfoil stall+Eppler ext transition
40 | 750000 | 0.5 | XFOIL ncrit=9
41 | 1000000 | 0 | JavaFoil+Calcfoil stall+Eppler ext transition
42 | 1000000 | 0 | XFOIL ncrit=9
43 | 1000000 | 0.1 | JavaFoil+Calcfoil stall+Eppler ext transition
44 | 1000000 | 0.1 | XFOIL ncrit=9
45 | 1000000 | 0.25 | JavaFoil+Calcfoil stall+Eppler ext transition
46 | 1000000 | 0.25 | XFOIL ncrit=9
47 | 1000000 | 0.5 | JavaFoil+Calcfoil stall+Eppler ext transition
48 | 1000000 | 0.5 | XFOIL ncrit=9
49 | 2000000 | 0 | JavaFoil+Calcfoil stall+Eppler ext transition
50 | 2000000 | 0 | XFOIL ncrit=9
51 | 2000000 | 0.1 | JavaFoil+Calcfoil stall+Eppler ext transition
52 | 2000000 | 0.1 | XFOIL ncrit=9
53 | 2000000 | 0.25 | JavaFoil+Calcfoil stall+Eppler ext transition
54 | 2000000 | 0.25 | XFOIL ncrit=9
55 | 2000000 | 0.5 | JavaFoil+Calcfoil stall+Eppler ext transition
56 | 2000000 | 0.5 | XFOIL ncrit=9
57 | 3000000 | 0 | JavaFoil+Calcfoil stall+Eppler ext transition
58 | 3000000 | 0 | XFOIL ncrit=9
59 | 3000000 | 0.1 | JavaFoil+Calcfoil stall+Eppler ext transition
60 | 3000000 | 0.1 | XFOIL ncrit=9
61 | 3000000 | 0.25 | JavaFoil+Calcfoil stall+Eppler ext transition
62 | 3000000 | 0.25 | XFOIL ncrit=9
63 | 3000000 | 0.5 | JavaFoil+Calcfoil stall+Eppler ext transition
64 | 3000000 | 0.5 | XFOIL ncrit=9
65 | 4000000 | 0 | JavaFoil+Calcfoil stall+Eppler ext transition
66 | 4000000 | 0 | XFOIL ncrit=9
67 | 4000000 | 0.1 | JavaFoil+Calcfoil stall+Eppler ext transition
68 | 4000000 | 0.1 | XFOIL ncrit=9
69 | 4000000 | 0.25 | JavaFoil+Calcfoil stall+Eppler ext transition
70 | 4000000 | 0.25 | XFOIL ncrit=9
71 | 4000000 | 0.5 | JavaFoil+Calcfoil stall+Eppler ext transition
72 | 4000000 | 0.5 | XFOIL ncrit=9
73 | 5000000 | 0 | JavaFoil+Calcfoil stall+Eppler ext transition
74 | 5000000 | 0 | XFOIL ncrit=9
75 | 5000000 | 0.1 | JavaFoil+Calcfoil stall+Eppler ext transition
76 | 5000000 | 0.1 | XFOIL ncrit=9
77 | 5000000 | 0.25 | JavaFoil+Calcfoil stall+Eppler ext transition
78 | 5000000 | 0.25 | XFOIL ncrit=9
79 | 5000000 | 0.5 | JavaFoil+Calcfoil stall+Eppler ext transition
80 | 5000000 | 0.5 | XFOIL ncrit=9
81 | 6000000 | 0 | JavaFoil+Calcfoil stall+Eppler ext transition
82 | 6000000 | 0 | XFOIL ncrit=9
83 | 6000000 | 0.1 | JavaFoil+Calcfoil stall+Eppler ext transition
84 | 6000000 | 0.1 | XFOIL ncrit=9
85 | 6000000 | 0.25 | JavaFoil+Calcfoil stall+Eppler ext transition
86 | 6000000 | 0.25 | XFOIL ncrit=9
87 | 6000000 | 0.5 | JavaFoil+Calcfoil stall+Eppler ext transition
88 | 6000000 | 0.5 | XFOIL ncrit=9
89 | 7000000 | 0 | JavaFoil+Calcfoil stall+Eppler ext transition
90 | 7000000 | 0 | XFOIL ncrit=9
91 | 7000000 | 0.1 | JavaFoil+Calcfoil stall+Eppler ext transition
92 | 7000000 | 0.1 | XFOIL ncrit=9
93 | 7000000 | 0.25 | JavaFoil+Calcfoil stall+Eppler ext transition
94 | 7000000 | 0.25 | XFOIL ncrit=9
95 | 7000000 | 0.5 | JavaFoil+Calcfoil stall+Eppler ext transition
96 | 7000000 | 0.5 | XFOIL ncrit=9
97 | 8000000 | 0 | JavaFoil+Calcfoil stall+Eppler ext transition
98 | 8000000 | 0 | XFOIL ncrit=9
99 | 8000000 | 0.1 | JavaFoil+Calcfoil stall+Eppler ext transition
100 | 8000000 | 0.1 | XFOIL ncrit=9
101 | 8000000 | 0.25 | JavaFoil+Calcfoil stall+Eppler ext transition
102 | 8000000 | 0.25 | XFOIL ncrit=9
103 | 8000000 | 0.5 | JavaFoil+Calcfoil stall+Eppler ext transition
104 | 8000000 | 0.5 | XFOIL ncrit=9
105 | 10000000 | 0 | JavaFoil+Calcfoil stall+Eppler ext transition
106 | 10000000 | 0 | XFOIL ncrit=9
107 | 10000000 | 0.1 | JavaFoil+Calcfoil stall+Eppler ext transition
108 | 10000000 | 0.1 | XFOIL ncrit=9
109 | 10000000 | 0.25 | JavaFoil+Calcfoil stall+Eppler ext transition
110 | 10000000 | 0.25 | XFOIL ncrit=9
111 | 10000000 | 0.5 | JavaFoil+Calcfoil stall+Eppler ext transition
112 | 10000000 | 0.5 | XFOIL ncrit=9
113 | 12000000 | 0 | JavaFoil+Calcfoil stall+Eppler ext transition
114 | 12000000 | 0 | XFOIL ncrit=9
115 | 12000000 | 0.1 | JavaFoil+Calcfoil stall+Eppler ext transition
116 | 12000000 | 0.1 | XFOIL ncrit=9
117 | 12000000 | 0.25 | JavaFoil+Calcfoil stall+Eppler ext transition
118 | 12000000 | 0.25 | XFOIL ncrit=9
119 | 12000000 | 0.5 | JavaFoil+Calcfoil stall+Eppler ext transition
120 | 12000000 | 0.5 | XFOIL ncrit=9
121 | 14000000 | 0 | JavaFoil+Calcfoil stall+Eppler ext transition
122 | 14000000 | 0 | XFOIL ncrit=9
123 | 14000000 | 0.1 | JavaFoil+Calcfoil stall+Eppler ext transition
124 | 14000000 | 0.1 | XFOIL ncrit=9
125 | 14000000 | 0.25 | JavaFoil+Calcfoil stall+Eppler ext transition
126 | 14000000 | 0.25 | XFOIL ncrit=9
127 | 14000000 | 0.5 | JavaFoil+Calcfoil stall+Eppler ext transition
128 | 14000000 | 0.5 | XFOIL ncrit=9
129 | 16000000 | 0 | JavaFoil+Calcfoil stall+Eppler ext transition
130 | 16000000 | 0 | XFOIL ncrit=9
131 | 16000000 | 0.1 | JavaFoil+Calcfoil stall+Eppler ext transition
132 | 16000000 | 0.1 | XFOIL ncrit=9
133 | 16000000 | 0.25 | JavaFoil+Calcfoil stall+Eppler ext transition
134 | 16000000 | 0.25 | XFOIL ncrit=9
135 | 16000000 | 0.5 | JavaFoil+Calcfoil stall+Eppler ext transition
136 | 16000000 | 0.5 | XFOIL ncrit=9
137 | 18000000 | 0 | JavaFoil+Calcfoil stall+Eppler ext transition
138 | 18000000 | 0 | XFOIL ncrit=9
139 | 18000000 | 0.1 | JavaFoil+Calcfoil stall+Eppler ext transition
140 | 18000000 | 0.1 | XFOIL ncrit=9
141 | 18000000 | 0.25 | JavaFoil+Calcfoil stall+Eppler ext transition
142 | 18000000 | 0.25 | XFOIL ncrit=9
143 | 18000000 | 0.5 | JavaFoil+Calcfoil stall+Eppler ext transition
144 | 18000000 | 0.5 | XFOIL ncrit=9
145 | 20000000 | 0 | JavaFoil+Calcfoil stall+Eppler ext transition
146 | 20000000 | 0 | XFOIL ncrit=9
147 | 20000000 | 0.1 | JavaFoil+Calcfoil stall+Eppler ext transition
148 | 20000000 | 0.1 | XFOIL ncrit=9
149 | 20000000 | 0.25 | JavaFoil+Calcfoil stall+Eppler ext transition
150 | 20000000 | 0.25 | XFOIL ncrit=9
151 | 20000000 | 0.5 | JavaFoil+Calcfoil stall+Eppler ext transition
152 | 20000000 | 0.5 | XFOIL ncrit=9

## 1. Re 50k Mach 0.00 (1)
BIGFOIL.COM POLAR EXPORT
e1200
EPPLER 1200 |  |  |  | Cl Max: | 1.793 | at alpha= | 13.5 | deg
JavaFoil+Calcfoil stall+Eppler ext transition |  |  |  | L/D Max: | 41.984 | at alpha= | 6 | deg
Re: | 50000 |  |  | Cd Min: | 0.02161 | at alpha= | -4.5 | deg
Mach: | 0 |  |  | Cl=0 at alpha= | -4.8898 | deg
|  |  |  | @ Cl=0.1, Cd= | 0.022748
|  |  |  | @ Cl=0.4, Cd= | 0.022027
|  |  |  | @ Cl=0.6, Cd= | 0.022139
alpha (deg) | Cl | Cd | Cm | Cl/Cd
-20 | -0.709 | 0.28022 | -0.031 | -2.53
-19.5 | -0.716 | 0.26713 | -0.032 | -2.679
-19 | -0.721 | 0.2546 | -0.032 | -2.832
-18.5 | -0.725 | 0.23864 | -0.032 | -3.037
-18 | -0.727 | 0.22667 | -0.033 | -3.208
-17.5 | -0.728 | 0.20831 | -0.033 | -3.494
-17 | -0.726 | 0.19511 | -0.034 | -3.723
-16.5 | -0.723 | 0.18761 | -0.034 | -3.854
-16 | -0.717 | 0.17319 | -0.034 | -4.142
-15.5 | -0.71 | 0.16435 | -0.035 | -4.317
-15 | -0.699 | 0.15358 | -0.035 | -4.553
-14.5 | -0.686 | 0.1445 | -0.036 | -4.75
-14 | -0.671 | 0.13517 | -0.036 | -4.963
-13.5 | -0.653 | 0.12547 | -0.037 | -5.203
-13 | -0.632 | 0.11874 | -0.037 | -5.322
-12.5 | -0.609 | 0.11076 | -0.038 | -5.494
-12 | -0.583 | 0.10441 | -0.038 | -5.579
-11.5 | -0.554 | 0.09795 | -0.038 | -5.655
-11 | -0.523 | 0.0918 | -0.039 | -5.695
-10.5 | -0.489 | 0.0858 | -0.039 | -5.704
-10 | -0.454 | 0.0802 | -0.04 | -5.657
-9.5 | -0.416 | 0.07523 | -0.04 | -5.529
-9 | -0.376 | 0.07095 | -0.041 | -5.303
-8.5 | -0.335 | 0.06648 | -0.041 | -5.036
-8 | -0.292 | 0.06268 | -0.041 | -4.656
-7.5 | -0.247 | 0.05906 | -0.042 | -4.189
-7 | -0.202 | 0.05576 | -0.043 | -3.619
-6.5 | -0.155 | 0.05284 | -0.044 | -2.937
-6 | -0.108 | 0.05002 | -0.046 | -2.153
-5.5 | -0.071 | 0.02248 | -0.097 | -3.143
-5 | -0.013 | 0.02197 | -0.098 | -0.57
-4.5 | 0.046 | 0.02161 | -0.099 | 2.143
-4 | 0.102 | 0.02279 | -0.095 | 4.487
-3.5 | 0.16 | 0.02255 | -0.096 | 7.09
-3 | 0.218 | 0.02229 | -0.097 | 9.774
-2.5 | 0.277 | 0.02214 | -0.097 | 12.5
-2 | 0.335 | 0.02205 | -0.098 | 15.179
-1.5 | 0.393 | 0.02202 | -0.099 | 17.841
-1 | 0.451 | 0.02208 | -0.099 | 20.412
-0.5 | 0.507 | 0.0222 | -0.1 | 22.84
0 | 0.568 | 0.02195 | -0.101 | 25.865
0.5 | 0.624 | 0.02228 | -0.101 | 28.024
1 | 0.682 | 0.02264 | -0.102 | 30.108
1.5 | 0.738 | 0.02304 | -0.103 | 32.049
2 | 0.795 | 0.0235 | -0.104 | 33.829
2.5 | 0.852 | 0.02404 | -0.105 | 35.42
3 | 0.907 | 0.02464 | -0.105 | 36.82
3.5 | 0.963 | 0.02528 | -0.106 | 38.094
4 | 1.018 | 0.02602 | -0.107 | 39.127
4.5 | 1.074 | 0.02675 | -0.108 | 40.155
5 | 1.13 | 0.02756 | -0.109 | 40.999
5.5 | 1.185 | 0.02846 | -0.11 | 41.638
6 | 1.269 | 0.03023 | -0.114 | 41.984
6.5 | 1.322 | 0.03178 | -0.115 | 41.599
7 | 1.373 | 0.03326 | -0.116 | 41.297
7.5 | 1.424 | 0.03485 | -0.117 | 40.853
8 | 1.473 | 0.03655 | -0.118 | 40.296
8.5 | 1.52 | 0.0384 | -0.12 | 39.594
9 | 1.566 | 0.04045 | -0.121 | 38.714
9.5 | 1.61 | 0.04269 | -0.123 | 37.715
10 | 1.652 | 0.0451 | -0.123 | 36.634
10.5 | 1.688 | 0.04779 | -0.124 | 35.318
11 | 1.716 | 0.05017 | -0.124 | 34.197
11.5 | 1.738 | 0.05352 | -0.124 | 32.482
12 | 1.756 | 0.05733 | -0.124 | 30.627
12.5 | 1.765 | 0.06193 | -0.123 | 28.505
13 | 1.762 | 0.06827 | -0.122 | 25.805
13.5 | 1.793 | 0.06752 | -0.125 | 26.562
14 | 1.787 | 0.07304 | -0.124 | 24.467
14.5 | 1.768 | 0.0805 | -0.122 | 21.965
15 | 1.724 | 0.09301 | -0.118 | 18.537
15.5 | 1.659 | 0.11312 | -0.11 | 14.667
16 | 1.614 | 0.12963 | -0.104 | 12.453
16.5 | 1.508 | 0.1541 | -0.037 | 9.788
17 | 1.488 | 0.16585 | -0.037 | 8.972
17.5 | 1.464 | 0.17567 | -0.036 | 8.336
18 | 1.438 | 0.18729 | -0.036 | 7.677
18.5 | 1.409 | 0.1986 | -0.036 | 7.093

## 2. Re 50k Mach 0.00 (2)
BIGFOIL.COM POLAR EXPORT
e1200
EPPLER 1200 |  |  |  | Cl Max: | 0.7855 | at alpha= | 12 | deg
XFOIL ncrit=9 |  |  |  | L/D Max: | 9.0636 | at alpha= | 9.5 | deg
Re: | 50000 |  |  | Cd Min: | 0.14637 | at alpha= | -11.5 | deg
Mach: | 0 |  |  | Cl=0 at alpha= | 3.1092 | deg
|  |  |  | @ Cl=0.1, Cd= | 0.059026
|  |  |  | @ Cl=0.4, Cd= | 0.068053
|  |  |  | @ Cl=0.6, Cd= | 0.074065
alpha (deg) | Cl | Cd | Cm | Cl/Cd
-11.5 | -0.3371 | 0.14637 | -0.0308 | -2.3031
-11 | -0.3654 | 0.14435 | -0.0276 | -2.5313
-10.5 | -0.3899 | 0.14251 | -0.0243 | -2.7359
-10 | -0.3896 | 0.13782 | -0.0208 | -2.8269
-9.5 | -0.3998 | 0.13391 | -0.0174 | -2.9856
-9 | -0.4171 | 0.13034 | -0.014 | -3.2001
-8.5 | -0.439 | 0.12676 | -0.0104 | -3.4632
-7.5 | -0.4497 | 0.11679 | -0.0032 | -3.8505
-7 | -0.6811 | 0.08043 | -0.0297 | -8.4682
-6.5 | -0.7067 | 0.06655 | -0.0325 | -10.6191
-6 | -0.6862 | 0.059 | -0.032 | -11.6305
-5.5 | -0.6556 | 0.05219 | -0.0319 | -12.5618
-5 | -0.6165 | 0.04706 | -0.0315 | -13.1003
-4.5 | -0.5754 | 0.04336 | -0.0306 | -13.2703
-4 | -0.5318 | 0.04071 | -0.0292 | -13.0631
-3.5 | -0.4919 | 0.03864 | -0.0269 | -12.7303
-3 | -0.4528 | 0.03656 | -0.0241 | -12.3851
-2.5 | -0.4446 | 0.03535 | -0.0113 | -12.5771
-2 | -0.4552 | 0.03777 | 0.0075 | -12.0519
-1.5 | -0.4603 | 0.03855 | 0.0235 | -11.9403
-1 | -0.2107 | 0.04643 | -0.0072 | -4.538
-0.5 | -0.1518 | 0.04723 | -0.0138 | -3.2141
0 | -0.1498 | 0.04656 | -0.0097 | -3.2174
0.5 | -0.1484 | 0.0459 | -0.0054 | -3.2331
1 | -0.1474 | 0.0452 | -0.0011 | -3.2611
1.5 | -0.1455 | 0.04455 | 0.003 | -3.266
2 | -0.1338 | 0.04452 | 0.0051 | -3.0054
2.5 | -0.0887 | 0.04711 | 0.0009 | -1.8828
3 | -0.0135 | 0.05212 | -0.0088 | -0.25902
3.5 | 0.0483 | 0.05574 | -0.0157 | 0.86652
4 | 0.1114 | 0.05975 | -0.0224 | 1.8644
4.5 | 0.1841 | 0.06466 | -0.03 | 2.8472
5 | 0.3047 | 0.0659 | -0.0371 | 4.6237
5.5 | 0.3788 | 0.06745 | -0.0405 | 5.616
6.5 | 0.5004 | 0.07091 | -0.0448 | 7.0568
7 | 0.5524 | 0.07272 | -0.046 | 7.5963
7.5 | 0.6069 | 0.07426 | -0.0469 | 8.1726
8 | 0.6704 | 0.07488 | -0.0477 | 8.953
8.5 | 0.695 | 0.07849 | -0.0474 | 8.8546
9 | 0.7186 | 0.08268 | -0.0473 | 8.6913
9.5 | 0.7666 | 0.08458 | -0.0472 | 9.0636
10 | 0.7709 | 0.09148 | -0.0475 | 8.427
10.5 | 0.7681 | 0.0997 | -0.0486 | 7.7041
11 | 0.7703 | 0.10776 | -0.0501 | 7.1483
11.5 | 0.7705 | 0.11644 | -0.0521 | 6.6171
12 | 0.7855 | 0.12392 | -0.0539 | 6.3388
12.5 | 0.7653 | 0.13597 | -0.0582 | 5.6284

## 3. Re 50k Mach 0.10 (1)
BIGFOIL.COM POLAR EXPORT
e1200
EPPLER 1200 |  |  |  | Cl Max: | 1.789 | at alpha= | 13 | deg
JavaFoil+Calcfoil stall+Eppler ext transition |  |  |  | L/D Max: | 41.794 | at alpha= | 6 | deg
Re: | 50000 |  |  | Cd Min: | 0.0217 | at alpha= | -4.5 | deg
Mach: | 0.1 |  |  | Cl=0 at alpha= | -4.8917 | deg
|  |  |  | @ Cl=0.1, Cd= | 0.022788
|  |  |  | @ Cl=0.4, Cd= | 0.022113
|  |  |  | @ Cl=0.6, Cd= | 0.022219
alpha (deg) | Cl | Cd | Cm | Cl/Cd
-20 | -0.668 | 0.29302 | -0.031 | -2.281
-19.5 | -0.678 | 0.27826 | -0.032 | -2.437
-19 | -0.686 | 0.26418 | -0.032 | -2.598
-18.5 | -0.693 | 0.24644 | -0.032 | -2.813
-18 | -0.699 | 0.23353 | -0.033 | -2.991
-17.5 | -0.702 | 0.21802 | -0.034 | -3.22
-17 | -0.704 | 0.20075 | -0.034 | -3.505
-16.5 | -0.703 | 0.18844 | -0.034 | -3.73
-16 | -0.7 | 0.18056 | -0.035 | -3.876
-15.5 | -0.694 | 0.16772 | -0.035 | -4.141
-15 | -0.686 | 0.15643 | -0.036 | -4.388
-14.5 | -0.676 | 0.1464 | -0.036 | -4.615
-14 | -0.662 | 0.13729 | -0.036 | -4.823
-13.5 | -0.646 | 0.12729 | -0.037 | -5.074
-13 | -0.627 | 0.1217 | -0.037 | -5.149
-12.5 | -0.605 | 0.11318 | -0.038 | -5.342
-12 | -0.58 | 0.10526 | -0.038 | -5.507
-11.5 | -0.552 | 0.09874 | -0.039 | -5.591
-11 | -0.522 | 0.09249 | -0.039 | -5.642
-10.5 | -0.489 | 0.0864 | -0.04 | -5.66
-10 | -0.454 | 0.08112 | -0.04 | -5.595
-9.5 | -0.416 | 0.07601 | -0.041 | -5.479
-9 | -0.377 | 0.07119 | -0.041 | -5.295
-8.5 | -0.336 | 0.06698 | -0.041 | -5.012
-8 | -0.293 | 0.06285 | -0.041 | -4.657
-7.5 | -0.248 | 0.05922 | -0.042 | -4.193
-7 | -0.203 | 0.05592 | -0.043 | -3.623
-6.5 | -0.156 | 0.05294 | -0.044 | -2.943
-6 | -0.108 | 0.0502 | -0.045 | -2.153
-5.5 | -0.071 | 0.02258 | -0.098 | -3.142
-5 | -0.013 | 0.02208 | -0.099 | -0.57
-4.5 | 0.047 | 0.0217 | -0.099 | 2.144
-4 | 0.103 | 0.02285 | -0.096 | 4.496
-3.5 | 0.161 | 0.02261 | -0.096 | 7.105
-3 | 0.219 | 0.02238 | -0.097 | 9.782
-2.5 | 0.278 | 0.02222 | -0.098 | 12.513
-2 | 0.336 | 0.02212 | -0.098 | 15.209
-1.5 | 0.395 | 0.02211 | -0.099 | 17.853
-1 | 0.453 | 0.02215 | -0.1 | 20.448
-0.5 | 0.509 | 0.02226 | -0.1 | 22.883
0 | 0.57 | 0.02204 | -0.101 | 25.877
0.5 | 0.627 | 0.02238 | -0.102 | 28.024
1 | 0.685 | 0.02274 | -0.103 | 30.105
1.5 | 0.742 | 0.02315 | -0.103 | 32.06
2 | 0.799 | 0.02362 | -0.104 | 33.831
2.5 | 0.855 | 0.02417 | -0.105 | 35.386
3 | 0.912 | 0.02474 | -0.106 | 36.843
3.5 | 0.967 | 0.02544 | -0.107 | 38.028
4 | 1.023 | 0.02614 | -0.108 | 39.128
4.5 | 1.079 | 0.02691 | -0.109 | 40.113
5 | 1.135 | 0.02772 | -0.11 | 40.947
5.5 | 1.191 | 0.02864 | -0.11 | 41.565
6 | 1.275 | 0.0305 | -0.115 | 41.794
6.5 | 1.328 | 0.03206 | -0.116 | 41.409
7 | 1.379 | 0.03357 | -0.117 | 41.081
7.5 | 1.429 | 0.03519 | -0.118 | 40.624
8 | 1.479 | 0.03692 | -0.119 | 40.047
8.5 | 1.526 | 0.03883 | -0.12 | 39.308
9 | 1.572 | 0.04091 | -0.121 | 38.421
9.5 | 1.616 | 0.04323 | -0.123 | 37.379
10 | 1.658 | 0.0457 | -0.124 | 36.273
10.5 | 1.693 | 0.04842 | -0.124 | 34.957
11 | 1.72 | 0.05094 | -0.124 | 33.757
11.5 | 1.741 | 0.05445 | -0.124 | 31.98
12 | 1.757 | 0.0584 | -0.124 | 30.087
12.5 | 1.763 | 0.06343 | -0.123 | 27.793
13 | 1.789 | 0.06418 | -0.125 | 27.877
13.5 | 1.788 | 0.06908 | -0.125 | 25.883
14 | 1.778 | 0.07501 | -0.124 | 23.704
14.5 | 1.751 | 0.08372 | -0.122 | 20.915
15 | 1.693 | 0.09929 | -0.116 | 17.052
15.5 | 1.634 | 0.11794 | -0.109 | 13.858
16 | 1.508 | 0.14688 | -0.038 | 10.267
16.5 | 1.487 | 0.15752 | -0.037 | 9.441
17 | 1.463 | 0.16808 | -0.037 | 8.702
17.5 | 1.435 | 0.1783 | -0.036 | 8.046
18 | 1.403 | 0.1903 | -0.036 | 7.375

## 4. Re 50k Mach 0.10 (2)
BIGFOIL.COM POLAR EXPORT
e1200
EPPLER 1200 |  |  |  | Cl Max: | 0.7795 | at alpha= | 12 | deg
XFOIL ncrit=9 |  |  |  | L/D Max: | 9.257 | at alpha= | 9.5 | deg
Re: | 50000 |  |  | Cd Min: | 0.14715 | at alpha= | -11.5 | deg
Mach: | 0.1 |  |  | Cl=0 at alpha= | 3.143 | deg
|  |  |  | @ Cl=0.1, Cd= | 0.0593
|  |  |  | @ Cl=0.4, Cd= | 0.067923
|  |  |  | @ Cl=0.6, Cd= | 0.075194
alpha (deg) | Cl | Cd | Cm | Cl/Cd
-11.5 | -0.3369 | 0.14715 | -0.0306 | -2.2895
-11 | -0.3633 | 0.14497 | -0.0275 | -2.506
-10.5 | -0.3906 | 0.1434 | -0.0243 | -2.7238
-10 | -0.3902 | 0.13867 | -0.0208 | -2.8139
-9.5 | -0.4002 | 0.13473 | -0.0174 | -2.9704
-9 | -0.4166 | 0.13109 | -0.014 | -3.178
-8.5 | -0.437 | 0.12742 | -0.0105 | -3.4296
-7.5 | -0.4499 | 0.11757 | -0.0033 | -3.8267
-7 | -0.69 | 0.08023 | -0.031 | -8.6003
-6.5 | -0.7025 | 0.06883 | -0.0316 | -10.2063
-6 | -0.689 | 0.06029 | -0.0319 | -11.4281
-5.5 | -0.6602 | 0.05327 | -0.0318 | -12.3935
-5 | -0.622 | 0.04786 | -0.0315 | -12.9962
-4.5 | -0.5807 | 0.04394 | -0.0308 | -13.2157
-4 | -0.5372 | 0.0412 | -0.0294 | -13.0388
-3.5 | -0.4965 | 0.03902 | -0.0272 | -12.7242
-3 | -0.457 | 0.03709 | -0.0244 | -12.3214
-2.5 | -0.4424 | 0.03506 | -0.0137 | -12.6184
-2 | -0.4543 | 0.0378 | 0.0059 | -12.0185
-1.5 | -0.46 | 0.0387 | 0.0222 | -11.8863
-1 | -0.2688 | 0.04519 | 0.003 | -5.9482
0 | -0.1497 | 0.04687 | -0.0099 | -3.1939
0.5 | -0.1482 | 0.04622 | -0.0056 | -3.2064
1 | -0.1472 | 0.04553 | -0.0013 | -3.233
1.5 | -0.1453 | 0.04488 | 0.0028 | -3.2375
2 | -0.1349 | 0.04478 | 0.0052 | -3.0125
2.5 | -0.0898 | 0.04735 | 0.001 | -1.8965
3 | -0.0187 | 0.05186 | -0.0079 | -0.36059
3.5 | 0.0467 | 0.05584 | -0.0154 | 0.83632
4 | 0.1134 | 0.06017 | -0.0227 | 1.8847
4.5 | 0.1886 | 0.06551 | -0.0306 | 2.8789
5 | 0.2495 | 0.06868 | -0.035 | 3.6328
5.5 | 0.3906 | 0.06758 | -0.0412 | 5.7798
6 | 0.4407 | 0.06941 | -0.0425 | 6.3492
6.5 | 0.4948 | 0.0713 | -0.0442 | 6.9397
7 | 0.5481 | 0.07318 | -0.0455 | 7.4898
7.5 | 0.5978 | 0.07512 | -0.0464 | 7.9579
8 | 0.6494 | 0.07686 | -0.047 | 8.4491
8.5 | 0.7037 | 0.07817 | -0.0473 | 9.0022
9 | 0.7145 | 0.08356 | -0.0471 | 8.5507
9.5 | 0.7775 | 0.08399 | -0.0469 | 9.2571
10 | 0.7557 | 0.09381 | -0.0477 | 8.0556
10.5 | 0.7624 | 0.10103 | -0.0487 | 7.5463
11 | 0.7648 | 0.10914 | -0.0503 | 7.0075
11.5 | 0.7638 | 0.11797 | -0.0524 | 6.4745
12 | 0.7795 | 0.12548 | -0.0543 | 6.2121
12.5 | 0.7548 | 0.13822 | -0.0593 | 5.4609

## 5. Re 50k Mach 0.25 (1)
BIGFOIL.COM POLAR EXPORT
e1200
EPPLER 1200 |  |  |  | Cl Max: | 1.759 | at alpha= | 13 | deg
JavaFoil+Calcfoil stall+Eppler ext transition |  |  |  | L/D Max: | 41.518 | at alpha= | 5.5 | deg
Re: | 50000 |  |  | Cd Min: | 0.02231 | at alpha= | -4.5 | deg
Mach: | 0.25 |  |  | Cl=0 at alpha= | -4.8934 | deg
|  |  |  | @ Cl=0.1, Cd= | 0.023158
|  |  |  | @ Cl=0.4, Cd= | 0.022512
|  |  |  | @ Cl=0.6, Cd= | 0.022611
alpha (deg) | Cl | Cd | Cm | Cl/Cd
-19 | -0.363 | 0.37602 | -0.033 | -0.964
-18.5 | -0.402 | 0.34919 | -0.033 | -1.151
-18 | -0.437 | 0.31673 | -0.034 | -1.381
-17.5 | -0.47 | 0.27949 | -0.034 | -1.68
-17 | -0.498 | 0.25479 | -0.034 | -1.955
-16.5 | -0.523 | 0.23562 | -0.035 | -2.221
-16 | -0.544 | 0.21519 | -0.035 | -2.53
-15.5 | -0.561 | 0.19717 | -0.036 | -2.848
-15 | -0.574 | 0.18321 | -0.036 | -3.134
-14.5 | -0.582 | 0.16742 | -0.036 | -3.479
-14 | -0.586 | 0.15302 | -0.037 | -3.83
-13.5 | -0.585 | 0.1412 | -0.037 | -4.142
-13 | -0.579 | 0.13262 | -0.037 | -4.366
-12.5 | -0.569 | 0.12251 | -0.038 | -4.641
-12 | -0.553 | 0.11401 | -0.039 | -4.854
-11.5 | -0.534 | 0.10471 | -0.039 | -5.1
-11 | -0.51 | 0.09723 | -0.04 | -5.249
-10.5 | -0.483 | 0.09105 | -0.04 | -5.303
-10 | -0.452 | 0.08426 | -0.041 | -5.359
-9.5 | -0.417 | 0.07848 | -0.041 | -5.315
-9 | -0.38 | 0.07349 | -0.041 | -5.166
-8.5 | -0.34 | 0.06858 | -0.042 | -4.951
-8 | -0.297 | 0.06417 | -0.042 | -4.631
-7.5 | -0.253 | 0.06031 | -0.043 | -4.192
-7 | -0.207 | 0.05674 | -0.043 | -3.644
-6.5 | -0.159 | 0.05345 | -0.044 | -2.98
-6 | -0.111 | 0.05075 | -0.046 | -2.181
-5.5 | -0.073 | 0.02311 | -0.1 | -3.138
-5 | -0.013 | 0.02261 | -0.101 | -0.57
-4.5 | 0.048 | 0.02231 | -0.102 | 2.135
-4 | 0.105 | 0.02324 | -0.098 | 4.536
-3.5 | 0.165 | 0.02302 | -0.099 | 7.16
-3 | 0.225 | 0.02278 | -0.099 | 9.863
-2.5 | 0.285 | 0.02261 | -0.1 | 12.628
-2 | 0.345 | 0.02253 | -0.101 | 15.331
-1.5 | 0.405 | 0.02251 | -0.102 | 18
-1 | 0.465 | 0.02258 | -0.102 | 20.599
-0.5 | 0.523 | 0.0227 | -0.103 | 23.038
0 | 0.585 | 0.02252 | -0.103 | 25.988
0.5 | 0.644 | 0.02288 | -0.104 | 28.145
1 | 0.703 | 0.02326 | -0.105 | 30.226
1.5 | 0.762 | 0.0237 | -0.106 | 32.137
2 | 0.82 | 0.02422 | -0.107 | 33.844
2.5 | 0.878 | 0.02482 | -0.108 | 35.371
3 | 0.935 | 0.02545 | -0.109 | 36.743
3.5 | 0.992 | 0.02617 | -0.109 | 37.926
4 | 1.05 | 0.02696 | -0.11 | 38.931
4.5 | 1.107 | 0.02779 | -0.111 | 39.845
5 | 1.164 | 0.0287 | -0.112 | 40.573
5.5 | 1.249 | 0.03008 | -0.116 | 41.518
6 | 1.305 | 0.03216 | -0.117 | 40.584
6.5 | 1.358 | 0.03369 | -0.118 | 40.318
7 | 1.411 | 0.03539 | -0.119 | 39.86
7.5 | 1.461 | 0.03716 | -0.12 | 39.321
8 | 1.51 | 0.03913 | -0.121 | 38.597
8.5 | 1.554 | 0.04384 | -0.122 | 35.455
9 | 1.603 | 0.04371 | -0.123 | 36.675
9.5 | 1.646 | 0.04639 | -0.125 | 35.487
10 | 1.686 | 0.04932 | -0.126 | 34.18
10.5 | 1.717 | 0.05265 | -0.127 | 32.614
11 | 1.737 | 0.05644 | -0.127 | 30.784
11.5 | 1.576 | 0.10046 | -0.098 | 15.689
12 | 1.749 | 0.06629 | -0.125 | 26.377
12.5 | 1.707 | 0.07796 | -0.12 | 21.895
13 | 1.759 | 0.07279 | -0.127 | 24.16
13.5 | 1.729 | 0.08083 | -0.126 | 21.396
14 | 1.659 | 0.09645 | -0.119 | 17.203
14.5 | 1.476 | 0.13076 | -0.038 | 11.291
15 | 1.444 | 0.14073 | -0.037 | 10.263
15.5 | 1.404 | 0.1525 | -0.036 | 9.209
16 | 1.357 | 0.16625 | -0.036 | 8.161
16.5 | 1.302 | 0.17951 | -0.036 | 7.253
17 | 1.24 | 0.19609 | -0.035 | 6.325
17.5 | 1.173 | 0.21253 | -0.035 | 5.517
18 | 1.099 | 0.23531 | -0.034 | 4.672

## 6. Re 50k Mach 0.25 (2)
BIGFOIL.COM POLAR EXPORT
e1200
EPPLER 1200 |  |  |  | Cl Max: | 0.9691 | at alpha= | 20 | deg
XFOIL ncrit=9 |  |  |  | L/D Max: | 8.1247 | at alpha= | 8.5 | deg
Re: | 50000 |  |  | Cd Min: | 0.25361 | at alpha= | 20 | deg
Mach: | 0.25 |  |  | Cl=0 at alpha= | 3.1362 | deg
|  |  |  | @ Cl=0.1, Cd= | 0.060996
|  |  |  | @ Cl=0.4, Cd= | 0.069452
|  |  |  | @ Cl=0.6, Cd= | 0.077906
alpha (deg) | Cl | Cd | Cm | Cl/Cd
-11 | -0.3534 | 0.14831 | -0.027 | -2.3828
-10.5 | -0.3946 | 0.14821 | -0.0243 | -2.6624
-10 | -0.3937 | 0.14328 | -0.0209 | -2.7478
-9.5 | -0.4022 | 0.13914 | -0.0177 | -2.8906
-9 | -0.4141 | 0.13512 | -0.0144 | -3.0647
-8.5 | -0.4256 | 0.13082 | -0.0111 | -3.2533
-8 | -0.4338 | 0.1261 | -0.0077 | -3.4401
-7.5 | -0.4125 | 0.11897 | -0.0054 | -3.4673
-7 | -0.6716 | 0.08741 | -0.0315 | -7.6833
-6.5 | -0.6708 | 0.07944 | -0.0293 | -8.4441
-6 | -0.6984 | 0.06729 | -0.0316 | -10.379
-5.5 | -0.6798 | 0.05957 | -0.0312 | -11.4118
-5 | -0.6495 | 0.05273 | -0.0313 | -12.3175
-4.5 | -0.609 | 0.04763 | -0.0313 | -12.7861
-4 | -0.567 | 0.044 | -0.0301 | -12.8864
-3.5 | -0.5228 | 0.04129 | -0.0285 | -12.6617
-3 | -0.4805 | 0.03931 | -0.0258 | -12.2234
-2.5 | -0.4399 | 0.03683 | -0.0234 | -11.9441
-2 | -0.4443 | 0.03757 | -0.0052 | -11.8259
-1.5 | -0.4556 | 0.03945 | 0.0142 | -11.5488
-1 | -0.4503 | 0.04024 | 0.0287 | -11.1904
-0.5 | -0.1522 | 0.04919 | -0.015 | -3.0941
0 | -0.1495 | 0.04854 | -0.0109 | -3.0799
0.5 | -0.1474 | 0.04794 | -0.0067 | -3.0747
1 | -0.1458 | 0.04732 | -0.0023 | -3.0811
1.5 | -0.1442 | 0.0467 | 0.0019 | -3.0878
2 | -0.1388 | 0.04633 | 0.0054 | -2.9959
2.5 | -0.0883 | 0.04921 | 0.0002 | -1.7944
3.5 | 0.0505 | 0.05813 | -0.0162 | 0.86874
4 | 0.1075 | 0.06143 | -0.0215 | 1.75
4.5 | 0.1839 | 0.06654 | -0.0293 | 2.7638
5 | 0.3083 | 0.06657 | -0.0352 | 4.6312
6 | 0.4362 | 0.07059 | -0.0407 | 6.1793
6.5 | 0.4898 | 0.07275 | -0.0425 | 6.7326
7 | 0.5412 | 0.07499 | -0.0438 | 7.217
7.5 | 0.5879 | 0.0775 | -0.0447 | 7.5858
8 | 0.6439 | 0.07938 | -0.0456 | 8.1116
8.5 | 0.675 | 0.08308 | -0.0458 | 8.1247
9 | 0.6923 | 0.08839 | -0.0462 | 7.8323
9.5 | 0.7153 | 0.09359 | -0.0468 | 7.6429
10 | 0.7625 | 0.09656 | -0.047 | 7.8966
10.5 | 0.7598 | 0.10501 | -0.0484 | 7.2355
11 | 0.7721 | 0.11237 | -0.05 | 6.8711
11.5 | 0.7381 | 0.12464 | -0.0539 | 5.9219
12 | 0.7362 | 0.13429 | -0.0575 | 5.4822
12.5 | 0.7581 | 0.14261 | -0.0603 | 5.3159
14 | 0.7382 | 0.17302 | -0.0761 | 4.2666
14.5 | 0.7557 | 0.17916 | -0.0787 | 4.218
15 | 0.7738 | 0.18534 | -0.0814 | 4.175
15.5 | 0.7932 | 0.19176 | -0.0842 | 4.1364
16 | 0.8125 | 0.19816 | -0.0871 | 4.1002
16.5 | 0.8358 | 0.20544 | -0.09 | 4.0683
17 | 0.8575 | 0.21246 | -0.0929 | 4.0361
17.5 | 0.8871 | 0.22157 | -0.0955 | 4.0037
18 | 0.9019 | 0.2269 | -0.0988 | 3.9749
18.5 | 0.9051 | 0.22984 | -0.1033 | 3.938
19 | 0.9185 | 0.23553 | -0.1074 | 3.8997
19.5 | 0.9367 | 0.24257 | -0.1112 | 3.8616
20 | 0.9691 | 0.25361 | -0.1133 | 3.8212

## 7. Re 50k Mach 0.50 (1)
BIGFOIL.COM POLAR EXPORT
e1200
EPPLER 1200 |  |  |  | Cl Max: | 1.698 | at alpha= | 9.5 | deg
JavaFoil+Calcfoil stall+Eppler ext transition |  |  |  | L/D Max: | 37.963 | at alpha= | 4.5 | deg
Re: | 50000 |  |  | Cd Min: | 0.02408 | at alpha= | -4 | deg
Mach: | 0.5 |  |  | Cl=0 at alpha= | -4.9077 | deg
|  |  |  | @ Cl=0.1, Cd= | 0.024193
|  |  |  | @ Cl=0.4, Cd= | 0.024442
|  |  |  | @ Cl=0.6, Cd= | 0.02478
alpha (deg) | Cl | Cd | Cm | Cl/Cd
-20 | -0.854 | 0.44804 | -0.054 | -1.906
-19.5 | -0.826 | 0.43091 | -0.054 | -1.917
-19 | -0.795 | 0.40281 | -0.051 | -1.974
-18.5 | -0.767 | 0.39371 | -0.051 | -1.948
-18 | -0.739 | 0.38626 | -0.051 | -1.914
-17.5 | -0.711 | 0.38761 | -0.052 | -1.836
-17 | -0.684 | 0.3853 | -0.052 | -1.774
-16.5 | -0.656 | 0.36855 | -0.052 | -1.779
-16 | -0.628 | 0.37221 | -0.053 | -1.687
-15.5 | -0.6 | 0.3395 | -0.053 | -1.767
-15 | -0.57 | 0.30156 | -0.049 | -1.89
-14.5 | -0.542 | 0.29278 | -0.048 | -1.851
-14 | -0.514 | 0.29442 | -0.048 | -1.745
-13.5 | -0.486 | 0.28342 | -0.049 | -1.714
-13 | -0.458 | 0.29618 | -0.049 | -1.545
-12.5 | -0.43 | 0.28641 | -0.049 | -1.5
-12 | -0.401 | 0.25125 | -0.048 | -1.597
-11.5 | -0.372 | 0.23363 | -0.042 | -1.594
-11 | -0.344 | 0.23909 | -0.041 | -1.44
-10.5 | -0.316 | 0.2092 | -0.042 | -1.512
-10 | -0.288 | 0.17622 | -0.043 | -1.635
-9.5 | -0.26 | 0.17333 | -0.043 | -1.5
-9 | -0.232 | 0.17071 | -0.043 | -1.358
-8.5 | -0.204 | 0.09045 | -0.043 | -2.251
-8 | -0.272 | 0.07711 | -0.044 | -3.523
-7.5 | -0.253 | 0.06842 | -0.045 | -3.7
-7 | -0.216 | 0.06274 | -0.046 | -3.444
-6.5 | -0.171 | 0.05803 | -0.047 | -2.939
-6 | -0.12 | 0.05417 | -0.049 | -2.221
-5.5 | -0.067 | 0.05083 | -0.05 | -1.32
-5 | -0.012 | 0.04767 | -0.059 | -0.252
-4.5 | 0.053 | 0.02446 | -0.112 | 2.148
-4 | 0.12 | 0.02408 | -0.113 | 4.991
-3.5 | 0.183 | 0.02483 | -0.109 | 7.388
-3 | 0.25 | 0.02464 | -0.11 | 10.147
-2.5 | 0.318 | 0.0245 | -0.111 | 12.987
-2 | 0.385 | 0.02444 | -0.112 | 15.751
-1.5 | 0.452 | 0.02445 | -0.112 | 18.474
-1 | 0.519 | 0.02457 | -0.113 | 21.106
-0.5 | 0.582 | 0.02478 | -0.114 | 23.499
0 | 0.651 | 0.02478 | -0.115 | 26.29
0.5 | 0.717 | 0.02525 | -0.116 | 28.399
1 | 0.782 | 0.0258 | -0.117 | 30.314
1.5 | 0.847 | 0.02646 | -0.117 | 32.006
2 | 0.911 | 0.02721 | -0.118 | 33.489
2.5 | 0.975 | 0.02799 | -0.119 | 34.831
3 | 1.038 | 0.02896 | -0.12 | 35.842
3.5 | 1.102 | 0.02994 | -0.121 | 36.815
4 | 1.165 | 0.03105 | -0.122 | 37.53
4.5 | 1.228 | 0.03234 | -0.123 | 37.963
5 | 1.316 | 0.03567 | -0.127 | 36.88
5.5 | 1.374 | 0.03786 | -0.128 | 36.298
6 | 1.431 | 0.04016 | -0.129 | 35.636
6.5 | 1.486 | 0.04263 | -0.129 | 34.849
7 | 1.538 | 0.04544 | -0.13 | 33.845
7.5 | 1.586 | 0.04864 | -0.13 | 32.603
8 | 1.63 | 0.05246 | -0.131 | 31.071
8.5 | 1.669 | 0.05698 | -0.131 | 29.284
9 | 1.695 | 0.06268 | -0.132 | 27.05
9.5 | 1.698 | 0.07147 | -0.13 | 23.764
10 | 1.6 | 0.09351 | -0.112 | 17.106
10.5 | 1.541 | 0.11077 | -0.103 | 13.913
11 | 1.37 | 0.10337 | -0.039 | 13.258
11.5 | 0.904 | 0.1789 | -0.035 | 5.053
12 | 0.933 | 0.26378 | -0.061 | 3.535
12.5 | 0.961 | 0.30803 | -0.07 | 3.121
13 | 0.989 | 0.31886 | -0.073 | 3.1
13.5 | 1.018 | 0.35125 | -0.08 | 2.897
14 | 1.044 | 0.36186 | -0.081 | 2.886
14.5 | 1.075 | 0.39711 | -0.087 | 2.707

## 8. Re 50k Mach 0.50 (2)
BIGFOIL.COM POLAR EXPORT
e1200
EPPLER 1200 |  |  |  | Cl Max: | 1.046 | at alpha= | 20 | deg
XFOIL ncrit=9 |  |  |  | L/D Max: | 6.2167 | at alpha= | 8.5 | deg
Re: | 50000 |  |  | Cd Min: | 0.28109 | at alpha= | 20 | deg
Mach: | 0.5 |  |  | Cl=0 at alpha= | 2.9473 | deg
|  |  |  | @ Cl=0.1, Cd= | 0.065155
|  |  |  | @ Cl=0.4, Cd= | 0.076454
|  |  |  | @ Cl=0.6, Cd= | 0.097222
alpha (deg) | Cl | Cd | Cm | Cl/Cd
-9.5 | -0.3614 | 0.15119 | -0.0187 | -2.3904
-8.5 | -0.3839 | 0.14335 | -0.0134 | -2.6781
-8 | -0.3752 | 0.13676 | -0.0112 | -2.7435
-7.5 | -0.4427 | 0.1222 | -0.0241 | -3.6227
-7 | -0.4676 | 0.11374 | -0.0253 | -4.1111
-6.5 | -0.5098 | 0.10426 | -0.0277 | -4.8897
-6 | -0.5481 | 0.0958 | -0.0281 | -5.7213
-5.5 | -0.5962 | 0.0881 | -0.0264 | -6.7673
-5 | -0.6407 | 0.0793 | -0.0262 | -8.0794
-4.5 | -0.6657 | 0.07043 | -0.0263 | -9.4519
-4 | -0.664 | 0.06215 | -0.0271 | -10.6838
-3.5 | -0.6373 | 0.05494 | -0.0283 | -11.5999
-3 | -0.5938 | 0.04953 | -0.0288 | -11.9887
-2.5 | -0.5439 | 0.04601 | -0.0276 | -11.8213
-2 | -0.4952 | 0.04377 | -0.0247 | -11.3137
-1.5 | -0.4493 | 0.0415 | -0.0219 | -10.8265
-1 | -0.4456 | 0.04233 | -0.0037 | -10.5268
-0.5 | -0.4588 | 0.04463 | 0.0197 | -10.2801
0.5 | -0.1481 | 0.05534 | -0.0108 | -2.6762
1 | -0.1443 | 0.05492 | -0.0064 | -2.6275
1.5 | -0.1411 | 0.05456 | -0.002 | -2.5861
2 | -0.1054 | 0.05617 | -0.004 | -1.8764
2.5 | -0.0509 | 0.05904 | -0.0091 | -0.86213
3 | 0.006 | 0.06267 | -0.0137 | 0.09574
3.5 | 0.0468 | 0.06436 | -0.015 | 0.72716
4 | 0.1719 | 0.06623 | -0.0223 | 2.5955
4.5 | 0.2486 | 0.06861 | -0.0263 | 3.6234
5 | 0.2901 | 0.07079 | -0.0273 | 4.098
5.5 | 0.3447 | 0.07349 | -0.0298 | 4.6904
6 | 0.4003 | 0.07647 | -0.0324 | 5.2347
6.5 | 0.4474 | 0.07996 | -0.0346 | 5.5953
7 | 0.4888 | 0.08395 | -0.0365 | 5.8225
7.5 | 0.5411 | 0.08794 | -0.0387 | 6.1531
8 | 0.5592 | 0.09361 | -0.0402 | 5.9737
8.5 | 0.6098 | 0.09809 | -0.0421 | 6.2167
9 | 0.6233 | 0.10495 | -0.0441 | 5.939
9.5 | 0.6389 | 0.11187 | -0.0464 | 5.7111
10 | 0.6622 | 0.11882 | -0.0488 | 5.5731
10.5 | 0.6621 | 0.12709 | -0.0522 | 5.2097
11 | 0.6777 | 0.13474 | -0.0554 | 5.0297
11.5 | 0.6871 | 0.14355 | -0.0597 | 4.7865
12 | 0.7057 | 0.15304 | -0.0646 | 4.6112
14 | 0.768 | 0.18774 | -0.0839 | 4.0908
14.5 | 0.784 | 0.19387 | -0.0879 | 4.0439
15 | 0.8104 | 0.20126 | -0.0915 | 4.0266
15.5 | 0.8306 | 0.20826 | -0.0956 | 3.9883
16 | 0.855 | 0.21558 | -0.0995 | 3.966
16.5 | 0.8791 | 0.22357 | -0.1038 | 3.9321
17 | 0.9042 | 0.23153 | -0.1078 | 3.9053
17.5 | 0.9373 | 0.2423 | -0.1114 | 3.8683
18 | 0.9631 | 0.25085 | -0.1154 | 3.8393
18.5 | 0.9729 | 0.25434 | -0.121 | 3.8252
19 | 0.992 | 0.26163 | -0.1261 | 3.7916
19.5 | 1.0204 | 0.27206 | -0.1302 | 3.7506
20 | 1.046 | 0.28109 | -0.1345 | 3.7212

## 9. Re 100k Mach 0.00 (1)
BIGFOIL.COM POLAR EXPORT
e1200
EPPLER 1200 |  |  |  | Cl Max: | 1.806 | at alpha= | 13.5 | deg
JavaFoil+Calcfoil stall+Eppler ext transition |  |  |  | L/D Max: | 57.486 | at alpha= | 5.5 | deg
Re: | 100000 |  |  | Cd Min: | 0.01599 | at alpha= | 0 | deg
Mach: | 0 |  |  | Cl=0 at alpha= | -4.8917 | deg
|  |  |  | @ Cl=0.1, Cd= | 0.017031
|  |  |  | @ Cl=0.4, Cd= | 0.01628
|  |  |  | @ Cl=0.6, Cd= | 0.016124
alpha (deg) | Cl | Cd | Cm | Cl/Cd
-20 | -0.709 | 0.24045 | -0.032 | -2.949
-19.5 | -0.716 | 0.22853 | -0.032 | -3.132
-19 | -0.721 | 0.21715 | -0.032 | -3.32
-18.5 | -0.725 | 0.20591 | -0.033 | -3.521
-18 | -0.727 | 0.19515 | -0.033 | -3.727
-17.5 | -0.728 | 0.18393 | -0.034 | -3.957
-17 | -0.727 | 0.17281 | -0.034 | -4.204
-16.5 | -0.723 | 0.16343 | -0.034 | -4.424
-16 | -0.717 | 0.15388 | -0.035 | -4.663
-15.5 | -0.71 | 0.14389 | -0.035 | -4.931
-15 | -0.699 | 0.13461 | -0.036 | -5.195
-14.5 | -0.686 | 0.12687 | -0.036 | -5.41
-14 | -0.671 | 0.1188 | -0.037 | -5.647
-13.5 | -0.653 | 0.11183 | -0.037 | -5.838
-13 | -0.632 | 0.10575 | -0.037 | -5.977
-12.5 | -0.609 | 0.09858 | -0.038 | -6.174
-12 | -0.583 | 0.09224 | -0.038 | -6.316
-11.5 | -0.554 | 0.08665 | -0.039 | -6.393
-11 | -0.523 | 0.08149 | -0.04 | -6.417
-10.5 | -0.489 | 0.07614 | -0.04 | -6.429
-10 | -0.454 | 0.07111 | -0.041 | -6.381
-9.5 | -0.416 | 0.0686 | -0.041 | -6.065
-9 | -0.376 | 0.06457 | -0.042 | -5.829
-8.5 | -0.335 | 0.06086 | -0.043 | -5.503
-8 | -0.292 | 0.05736 | -0.043 | -5.089
-7.5 | -0.247 | 0.05412 | -0.044 | -4.573
-7 | -0.202 | 0.05121 | -0.045 | -3.943
-6.5 | -0.156 | 0.04785 | -0.053 | -3.257
-6 | -0.129 | 0.01905 | -0.101 | -6.748
-5.5 | -0.071 | 0.01845 | -0.102 | -3.851
-5 | -0.013 | 0.01791 | -0.102 | -0.704
-4.5 | 0.047 | 0.01688 | -0.103 | 2.765
-4 | 0.103 | 0.01704 | -0.099 | 6.06
-3.5 | 0.161 | 0.01686 | -0.1 | 9.569
-3 | 0.22 | 0.01662 | -0.1 | 13.239
-2.5 | 0.279 | 0.01645 | -0.101 | 16.984
-2 | 0.338 | 0.01634 | -0.101 | 20.698
-1.5 | 0.397 | 0.01628 | -0.102 | 24.379
-1 | 0.455 | 0.01628 | -0.102 | 27.972
-0.5 | 0.512 | 0.01635 | -0.103 | 31.316
0 | 0.575 | 0.01599 | -0.104 | 35.922
0.5 | 0.631 | 0.01629 | -0.104 | 38.752
1 | 0.689 | 0.01656 | -0.105 | 41.606
1.5 | 0.747 | 0.01687 | -0.106 | 44.25
2 | 0.804 | 0.01723 | -0.107 | 46.666
2.5 | 0.861 | 0.01763 | -0.109 | 48.825
3 | 0.917 | 0.0181 | -0.11 | 50.677
3.5 | 0.973 | 0.01859 | -0.111 | 52.37
4 | 1.029 | 0.01914 | -0.112 | 53.743
4.5 | 1.086 | 0.01966 | -0.113 | 55.25
5 | 1.143 | 0.02023 | -0.115 | 56.524
5.5 | 1.2 | 0.02087 | -0.116 | 57.486
6 | 1.28 | 0.02403 | -0.12 | 53.243
6.5 | 1.332 | 0.02552 | -0.122 | 52.2
7 | 1.384 | 0.02666 | -0.123 | 51.918
7.5 | 1.435 | 0.0276 | -0.123 | 51.983
8 | 1.484 | 0.02898 | -0.123 | 51.219
8.5 | 1.533 | 0.03048 | -0.124 | 50.296
9 | 1.579 | 0.0321 | -0.124 | 49.198
9.5 | 1.624 | 0.03393 | -0.125 | 47.868
10 | 1.667 | 0.03589 | -0.125 | 46.453
10.5 | 1.704 | 0.038 | -0.125 | 44.836
11 | 1.733 | 0.04037 | -0.125 | 42.932
11.5 | 1.758 | 0.04284 | -0.126 | 41.035
12 | 1.778 | 0.04565 | -0.126 | 38.949
12.5 | 1.793 | 0.04865 | -0.126 | 36.851
13 | 1.802 | 0.052 | -0.126 | 34.655
13.5 | 1.806 | 0.05747 | -0.126 | 31.43
14 | 1.805 | 0.06148 | -0.126 | 29.356
14.5 | 1.796 | 0.06611 | -0.126 | 27.169
15 | 1.781 | 0.07149 | -0.125 | 24.907
15.5 | 1.753 | 0.07911 | -0.124 | 22.158
16 | 1.709 | 0.09014 | -0.12 | 18.959
16.5 | 1.646 | 0.10808 | -0.114 | 15.226
17 | 1.595 | 0.12427 | -0.109 | 12.832
17.5 | 1.547 | 0.14027 | -0.105 | 11.032
18 | 1.438 | 0.1677 | -0.037 | 8.574
18.5 | 1.409 | 0.17739 | -0.037 | 7.941

## 10. Re 100k Mach 0.00 (2)
BIGFOIL.COM POLAR EXPORT
e1200
EPPLER 1200 |  |  |  | Cl Max: | 1.5373 | at alpha= | 15.5 | deg
XFOIL ncrit=9 |  |  |  | L/D Max: | 46.7499 | at alpha= | 8.5 | deg
Re: | 100000 |  |  | Cd Min: | 0.23416 | at alpha= | 20 | deg
Mach: | 0 |  |  | Cl=0 at alpha= | 1.1027 | deg
|  |  |  | @ Cl=0.1, Cd= | 0.040982
|  |  |  | @ Cl=0.4, Cd= | 0.042004
|  |  |  | @ Cl=0.6, Cd= | 0.039194
alpha (deg) | Cl | Cd | Cm | Cl/Cd
-12.5 | -0.3595 | 0.14833 | -0.0361 | -2.4236
-12 | -0.3965 | 0.14242 | -0.0487 | -2.784
-11.5 | -0.3306 | 0.13324 | -0.0476 | -2.4812
-11 | -0.3515 | 0.12415 | -0.0609 | -2.8313
-10.5 | -0.2978 | 0.11791 | -0.0594 | -2.5257
-10 | -0.2909 | 0.10941 | -0.0672 | -2.6588
-9.5 | -0.3265 | 0.10143 | -0.0747 | -3.219
-9 | -0.2791 | 0.09633 | -0.0731 | -2.8973
-8 | -0.5671 | 0.05753 | -0.0787 | -9.8575
-7.5 | -0.5784 | 0.0532 | -0.0718 | -10.8722
-7 | -0.5561 | 0.04762 | -0.0698 | -11.6779
-6.5 | -0.5077 | 0.04271 | -0.0707 | -11.8871
-6 | -0.4852 | 0.04031 | -0.0664 | -12.0367
-5.5 | -0.4484 | 0.03819 | -0.0642 | -11.7413
-5 | -0.3953 | 0.03662 | -0.0644 | -10.7946
-4.5 | -0.3513 | 0.03551 | -0.0633 | -9.893
-4 | -0.322 | 0.03448 | -0.06 | -9.3387
-3.5 | -0.2766 | 0.032 | -0.0607 | -8.6438
-3 | -0.2444 | 0.03262 | -0.0557 | -7.4923
-2.5 | -0.2318 | 0.03472 | -0.0464 | -6.6763
-2 | -0.1901 | 0.03693 | -0.0407 | -5.1476
-1.5 | -0.1868 | 0.03771 | -0.0317 | -4.9536
-1 | -0.152 | 0.03874 | -0.0264 | -3.9236
-0.5 | -0.1215 | 0.03932 | -0.0214 | -3.09
0 | -0.107 | 0.03952 | -0.0133 | -2.7075
0.5 | -0.075 | 0.03969 | -0.0085 | -1.8896
1 | -0.0142 | 0.04012 | -0.0105 | -0.35394
1.5 | 0.0549 | 0.04064 | -0.0142 | 1.3509
2 | 0.13 | 0.04121 | -0.0191 | 3.1546
2.5 | 0.2132 | 0.04171 | -0.0252 | 5.1115
3 | 0.3052 | 0.04204 | -0.0325 | 7.2598
3.5 | 0.3978 | 0.04202 | -0.0397 | 9.4669
4 | 0.4749 | 0.04145 | -0.0438 | 11.4572
4.5 | 0.4857 | 0.04165 | -0.0391 | 11.6615
5 | 0.583 | 0.03953 | -0.0436 | 14.7483
5.5 | 0.6583 | 0.03804 | -0.046 | 17.3055
6 | 0.7305 | 0.03643 | -0.048 | 20.0522
6.5 | 0.8143 | 0.03364 | -0.0503 | 24.2063
7 | 0.9025 | 0.03038 | -0.0528 | 29.707
7.5 | 0.9771 | 0.02808 | -0.0542 | 34.797
8 | 1.0712 | 0.02512 | -0.0574 | 42.6433
8.5 | 1.1421 | 0.02443 | -0.0589 | 46.7499
9 | 1.1902 | 0.0255 | -0.0584 | 46.6745
9.5 | 1.225 | 0.02728 | -0.0566 | 44.9047
10 | 1.2642 | 0.0291 | -0.0554 | 43.4433
10.5 | 1.3087 | 0.03091 | -0.0549 | 42.339
11 | 1.3346 | 0.03313 | -0.0524 | 40.2837
11.5 | 1.3685 | 0.03527 | -0.0508 | 38.8007
12 | 1.4063 | 0.03742 | -0.0498 | 37.5815
12.5 | 1.443 | 0.03978 | -0.0488 | 36.2745
13 | 1.4696 | 0.04237 | -0.0468 | 34.6849
13.5 | 1.4797 | 0.04535 | -0.0434 | 32.6284
14 | 1.4849 | 0.04896 | -0.04 | 30.3288
14.5 | 1.4943 | 0.05269 | -0.0374 | 28.3602
15 | 1.5108 | 0.05619 | -0.0356 | 26.8873
15.5 | 1.5373 | 0.05927 | -0.0346 | 25.9372
16 | 1.4948 | 0.06656 | -0.0307 | 22.4579
16.5 | 1.5086 | 0.07067 | -0.0298 | 21.3471
17 | 1.4554 | 0.08073 | -0.0285 | 18.028
17.5 | 1.4688 | 0.08523 | -0.0285 | 17.2334
18 | 1.3606 | 0.10479 | -0.033 | 12.9841
20 | 0.9673 | 0.23416 | -0.1065 | 4.1309

## 11. Re 100k Mach 0.10 (1)
BIGFOIL.COM POLAR EXPORT
e1200
EPPLER 1200 |  |  |  | Cl Max: | 1.802 | at alpha= | 13.5 | deg
JavaFoil+Calcfoil stall+Eppler ext transition |  |  |  | L/D Max: | 57.355 | at alpha= | 5.5 | deg
Re: | 100000 |  |  | Cd Min: | 0.01608 | at alpha= | 0 | deg
Mach: | 0.1 |  |  | Cl=0 at alpha= | -4.8917 | deg
|  |  |  | @ Cl=0.1, Cd= | 0.017071
|  |  |  | @ Cl=0.4, Cd= | 0.01635
|  |  |  | @ Cl=0.6, Cd= | 0.016201
alpha (deg) | Cl | Cd | Cm | Cl/Cd
-20 | -0.668 | 0.2514 | -0.032 | -2.659
-19.5 | -0.678 | 0.238 | -0.032 | -2.849
-19 | -0.687 | 0.22526 | -0.032 | -3.048
-18.5 | -0.693 | 0.21272 | -0.033 | -3.26
-18 | -0.699 | 0.19707 | -0.033 | -3.545
-17.5 | -0.702 | 0.18535 | -0.034 | -3.788
-17 | -0.704 | 0.1748 | -0.034 | -4.025
-16.5 | -0.703 | 0.16681 | -0.035 | -4.214
-16 | -0.7 | 0.15719 | -0.035 | -4.453
-15.5 | -0.694 | 0.14679 | -0.035 | -4.731
-15 | -0.686 | 0.13705 | -0.036 | -5.009
-14.5 | -0.676 | 0.12944 | -0.036 | -5.221
-14 | -0.662 | 0.12058 | -0.037 | -5.492
-13.5 | -0.646 | 0.11348 | -0.037 | -5.692
-13 | -0.627 | 0.1071 | -0.038 | -5.851
-12.5 | -0.605 | 0.09961 | -0.038 | -6.07
-12 | -0.58 | 0.09309 | -0.039 | -6.228
-11.5 | -0.552 | 0.08763 | -0.039 | -6.301
-11 | -0.522 | 0.08212 | -0.04 | -6.356
-10.5 | -0.489 | 0.07668 | -0.04 | -6.379
-10 | -0.454 | 0.0715 | -0.041 | -6.349
-9.5 | -0.417 | 0.06895 | -0.041 | -6.041
-9 | -0.377 | 0.06483 | -0.042 | -5.816
-8.5 | -0.336 | 0.06109 | -0.043 | -5.496
-8 | -0.293 | 0.05755 | -0.044 | -5.088
-7.5 | -0.248 | 0.05427 | -0.044 | -4.576
-7 | -0.203 | 0.05131 | -0.045 | -3.95
-6.5 | -0.156 | 0.0481 | -0.052 | -3.251
-6 | -0.129 | 0.01914 | -0.101 | -6.742
-5.5 | -0.071 | 0.01853 | -0.102 | -3.85
-5 | -0.013 | 0.01799 | -0.103 | -0.704
-4.5 | 0.047 | 0.01695 | -0.103 | 2.766
-4 | 0.104 | 0.01708 | -0.1 | 6.073
-3.5 | 0.162 | 0.01692 | -0.1 | 9.581
-3 | 0.221 | 0.01669 | -0.101 | 13.245
-2.5 | 0.281 | 0.01651 | -0.101 | 17.008
-2 | 0.34 | 0.0164 | -0.102 | 20.719
-1.5 | 0.399 | 0.01635 | -0.102 | 24.38
-1 | 0.458 | 0.01635 | -0.103 | 27.986
-0.5 | 0.515 | 0.01641 | -0.103 | 31.356
0 | 0.577 | 0.01608 | -0.104 | 35.887
0.5 | 0.634 | 0.01638 | -0.105 | 38.705
1 | 0.692 | 0.01665 | -0.106 | 41.563
1.5 | 0.75 | 0.01695 | -0.107 | 44.273
2 | 0.808 | 0.01731 | -0.108 | 46.674
2.5 | 0.865 | 0.01774 | -0.109 | 48.731
3 | 0.921 | 0.01818 | -0.11 | 50.675
3.5 | 0.977 | 0.0187 | -0.111 | 52.279
4 | 1.033 | 0.01924 | -0.112 | 53.707
4.5 | 1.091 | 0.01977 | -0.114 | 55.193
5 | 1.149 | 0.02036 | -0.115 | 56.429
5.5 | 1.205 | 0.02101 | -0.116 | 57.355
6 | 1.285 | 0.02428 | -0.121 | 52.935
6.5 | 1.338 | 0.02576 | -0.122 | 51.941
7 | 1.39 | 0.02695 | -0.123 | 51.56
7.5 | 1.441 | 0.02829 | -0.124 | 50.916
8 | 1.49 | 0.02929 | -0.124 | 50.881
8.5 | 1.539 | 0.03083 | -0.124 | 49.911
9 | 1.585 | 0.03253 | -0.125 | 48.731
9.5 | 1.63 | 0.03441 | -0.125 | 47.373
10 | 1.673 | 0.03641 | -0.125 | 45.941
10.5 | 1.709 | 0.03861 | -0.126 | 44.267
11 | 1.737 | 0.04097 | -0.126 | 42.408
11.5 | 1.761 | 0.04351 | -0.126 | 40.478
12 | 1.78 | 0.04649 | -0.126 | 38.291
12.5 | 1.793 | 0.04962 | -0.126 | 36.14
13 | 1.8 | 0.05496 | -0.126 | 32.758
13.5 | 1.802 | 0.0587 | -0.126 | 30.698
14 | 1.797 | 0.06294 | -0.126 | 28.553
14.5 | 1.784 | 0.06794 | -0.126 | 26.266
15 | 1.764 | 0.07376 | -0.125 | 23.921
15.5 | 1.729 | 0.08235 | -0.123 | 21
16 | 1.671 | 0.0968 | -0.118 | 17.262
16.5 | 1.611 | 0.11385 | -0.113 | 14.147
17 | 1.555 | 0.13121 | -0.107 | 11.853
17.5 | 1.435 | 0.16136 | -0.038 | 8.891
18 | 1.403 | 0.16991 | -0.037 | 8.26
18.5 | 1.37 | 0.17997 | -0.037 | 7.61

## 12. Re 100k Mach 0.10 (2)
BIGFOIL.COM POLAR EXPORT
e1200
EPPLER 1200 |  |  |  | Cl Max: | 1.5196 | at alpha= | 15.5 | deg
XFOIL ncrit=9 |  |  |  | L/D Max: | 45.4469 | at alpha= | 9 | deg
Re: | 100000 |  |  | Cd Min: | 0.23526 | at alpha= | 20 | deg
Mach: | 0.1 |  |  | Cl=0 at alpha= | 1.0832 | deg
|  |  |  | @ Cl=0.1, Cd= | 0.041056
|  |  |  | @ Cl=0.4, Cd= | 0.042322
|  |  |  | @ Cl=0.6, Cd= | 0.039525
alpha (deg) | Cl | Cd | Cm | Cl/Cd
-12.5 | -0.3592 | 0.14924 | -0.0358 | -2.4069
-11.5 | -0.3247 | 0.13367 | -0.0483 | -2.4291
-11 | -0.3419 | 0.12473 | -0.0606 | -2.7411
-10.5 | -0.2922 | 0.11841 | -0.0602 | -2.4677
-10 | -0.2868 | 0.11027 | -0.067 | -2.6009
-9.5 | -0.3104 | 0.10235 | -0.0742 | -3.0327
-9 | -0.2746 | 0.09711 | -0.0732 | -2.8277
-8.5 | -0.5556 | 0.07012 | -0.0807 | -7.9236
-8 | -0.5664 | 0.05894 | -0.0789 | -9.6098
-7.5 | -0.5768 | 0.05435 | -0.0726 | -10.6127
-7 | -0.5552 | 0.04856 | -0.0708 | -11.4333
-6.5 | -0.5102 | 0.04348 | -0.0714 | -11.7341
-6 | -0.4908 | 0.0409 | -0.0666 | -12
-5.5 | -0.4524 | 0.03868 | -0.0646 | -11.696
-5 | -0.3953 | 0.03696 | -0.0654 | -10.6953
-4.5 | -0.3581 | 0.03582 | -0.0631 | -9.9972
-4 | -0.3255 | 0.03484 | -0.0602 | -9.3427
-3.5 | -0.2761 | 0.03252 | -0.0612 | -8.4902
-3 | -0.2483 | 0.0325 | -0.0562 | -7.64
-2.5 | -0.2321 | 0.03474 | -0.0472 | -6.6811
-2 | -0.1968 | 0.03682 | -0.0408 | -5.3449
-1.5 | -0.1862 | 0.03782 | -0.0324 | -4.9233
-1 | -0.1555 | 0.03881 | -0.0266 | -4.0067
-0.5 | -0.1089 | 0.0397 | -0.023 | -2.7431
0 | -0.1015 | 0.03972 | -0.0142 | -2.5554
0.5 | -0.0716 | 0.03986 | -0.009 | -1.7963
1 | -0.0114 | 0.04026 | -0.0108 | -0.28316
1.5 | 0.0571 | 0.04075 | -0.0143 | 1.4012
2 | 0.1313 | 0.04128 | -0.0189 | 3.1807
2.5 | 0.2161 | 0.04177 | -0.0252 | 5.1736
3 | 0.3075 | 0.04206 | -0.0323 | 7.311
3.5 | 0.3909 | 0.04231 | -0.0386 | 9.239
4 | 0.436 | 0.04237 | -0.039 | 10.2903
5 | 0.5559 | 0.04088 | -0.041 | 13.5983
7 | 0.9112 | 0.02996 | -0.0527 | 30.4139
7.5 | 0.986 | 0.02769 | -0.0541 | 35.6085
8 | 1.071 | 0.02536 | -0.0564 | 42.2319
8.5 | 1.1356 | 0.02501 | -0.0572 | 45.4058
9 | 1.1848 | 0.02607 | -0.0567 | 45.4469
9.5 | 1.2258 | 0.02773 | -0.0556 | 44.2048
10 | 1.2641 | 0.02961 | -0.0543 | 42.6917
10.5 | 1.304 | 0.03155 | -0.0532 | 41.3312
11 | 1.3352 | 0.03372 | -0.0513 | 39.5967
11.5 | 1.3759 | 0.03578 | -0.0504 | 38.4544
12 | 1.4097 | 0.03815 | -0.0489 | 36.9515
12.5 | 1.435 | 0.04077 | -0.0466 | 35.1974
13 | 1.4602 | 0.0435 | -0.0445 | 33.5678
13.5 | 1.4858 | 0.04631 | -0.0426 | 32.0838
14 | 1.4866 | 0.04996 | -0.0389 | 29.7558
14.5 | 1.4855 | 0.05432 | -0.0357 | 27.3472
15 | 1.4965 | 0.0583 | -0.0337 | 25.669
15.5 | 1.5196 | 0.06166 | -0.0325 | 24.6448
16 | 1.4741 | 0.06967 | -0.0292 | 21.1583
16.5 | 1.4844 | 0.07423 | -0.0284 | 19.9973
17 | 1.4146 | 0.08682 | -0.0284 | 16.2935
17.5 | 1.3656 | 0.09907 | -0.031 | 13.7842
18 | 1.2737 | 0.12022 | -0.0394 | 10.5947
20 | 0.9705 | 0.23526 | -0.1072 | 4.1252

## 13. Re 100k Mach 0.25 (1)
BIGFOIL.COM POLAR EXPORT
e1200
EPPLER 1200 |  |  |  | Cl Max: | 1.782 | at alpha= | 12 | deg
JavaFoil+Calcfoil stall+Eppler ext transition |  |  |  | L/D Max: | 55.821 | at alpha= | 5 | deg
Re: | 100000 |  |  | Cd Min: | 0.01648 | at alpha= | 0 | deg
Mach: | 0.25 |  |  | Cl=0 at alpha= | -4.8934 | deg
|  |  |  | @ Cl=0.1, Cd= | 0.017408
|  |  |  | @ Cl=0.4, Cd= | 0.016686
|  |  |  | @ Cl=0.6, Cd= | 0.016524
alpha (deg) | Cl | Cd | Cm | Cl/Cd
-19 | -0.363 | 0.31313 | -0.034 | -1.158
-18.5 | -0.402 | 0.27589 | -0.034 | -1.456
-18 | -0.437 | 0.25353 | -0.034 | -1.725
-17.5 | -0.47 | 0.22992 | -0.034 | -2.042
-17 | -0.498 | 0.21282 | -0.034 | -2.341
-16.5 | -0.523 | 0.19675 | -0.035 | -2.66
-16 | -0.544 | 0.18006 | -0.035 | -3.024
-15.5 | -0.562 | 0.16944 | -0.036 | -3.314
-15 | -0.574 | 0.15462 | -0.036 | -3.714
-14.5 | -0.582 | 0.14457 | -0.037 | -4.029
-14 | -0.586 | 0.13257 | -0.037 | -4.421
-13.5 | -0.585 | 0.12337 | -0.038 | -4.741
-13 | -0.579 | 0.11475 | -0.038 | -5.046
-12.5 | -0.569 | 0.10611 | -0.039 | -5.358
-12 | -0.554 | 0.09848 | -0.039 | -5.621
-11.5 | -0.534 | 0.09191 | -0.04 | -5.81
-11 | -0.51 | 0.08545 | -0.04 | -5.973
-10.5 | -0.483 | 0.07921 | -0.041 | -6.096
-10 | -0.452 | 0.07565 | -0.042 | -5.971
-9.5 | -0.417 | 0.07056 | -0.042 | -5.913
-9 | -0.38 | 0.06659 | -0.043 | -5.702
-8.5 | -0.34 | 0.06241 | -0.044 | -5.442
-8 | -0.297 | 0.05848 | -0.044 | -5.083
-7.5 | -0.253 | 0.05517 | -0.045 | -4.584
-7 | -0.207 | 0.05202 | -0.046 | -3.976
-6.5 | -0.159 | 0.04912 | -0.047 | -3.244
-6 | -0.132 | 0.01963 | -0.103 | -6.713
-5.5 | -0.073 | 0.019 | -0.104 | -3.84
-5 | -0.013 | 0.01842 | -0.105 | -0.703
-4.5 | 0.048 | 0.01756 | -0.105 | 2.732
-4 | 0.106 | 0.01739 | -0.102 | 6.121
-3.5 | 0.166 | 0.01725 | -0.102 | 9.637
-3 | 0.227 | 0.01701 | -0.103 | 13.324
-2.5 | 0.288 | 0.01683 | -0.103 | 17.116
-2 | 0.349 | 0.01672 | -0.104 | 20.853
-1.5 | 0.409 | 0.01668 | -0.105 | 24.534
-1 | 0.47 | 0.01668 | -0.105 | 28.153
-0.5 | 0.528 | 0.01675 | -0.106 | 31.519
0 | 0.591 | 0.01648 | -0.106 | 35.89
0.5 | 0.65 | 0.01677 | -0.107 | 38.779
1 | 0.71 | 0.01705 | -0.108 | 41.665
1.5 | 0.77 | 0.01739 | -0.109 | 44.247
2 | 0.828 | 0.01779 | -0.11 | 46.542
2.5 | 0.887 | 0.01823 | -0.111 | 48.648
3 | 0.945 | 0.01874 | -0.112 | 50.412
3.5 | 1.002 | 0.01927 | -0.113 | 52.019
4 | 1.06 | 0.01985 | -0.114 | 53.412
4.5 | 1.119 | 0.02042 | -0.116 | 54.82
5 | 1.178 | 0.0211 | -0.117 | 55.821
5.5 | 1.26 | 0.02354 | -0.121 | 53.545
6 | 1.315 | 0.02579 | -0.122 | 50.979
6.5 | 1.368 | 0.0271 | -0.124 | 50.5
7 | 1.421 | 0.02856 | -0.126 | 49.76
7.5 | 1.472 | 0.02995 | -0.127 | 49.167
8 | 1.522 | 0.03154 | -0.127 | 48.264
8.5 | 1.568 | 0.03478 | -0.127 | 45.089
9 | 1.617 | 0.03484 | -0.128 | 46.402
9.5 | 1.66 | 0.03697 | -0.128 | 44.915
10 | 1.702 | 0.03928 | -0.128 | 43.32
10.5 | 1.735 | 0.04192 | -0.129 | 41.384
11 | 1.758 | 0.04468 | -0.129 | 39.34
11.5 | 1.751 | 0.0579 | -0.127 | 30.236
12 | 1.782 | 0.05141 | -0.129 | 34.663
12.5 | 1.782 | 0.05538 | -0.129 | 32.18
13 | 1.774 | 0.0617 | -0.129 | 28.754
13.5 | 1.755 | 0.06702 | -0.128 | 26.187
14 | 1.723 | 0.07358 | -0.128 | 23.419
14.5 | 1.669 | 0.08374 | -0.125 | 19.93
15 | 1.581 | 0.10191 | -0.118 | 15.518
15.5 | 1.404 | 0.1368 | -0.038 | 10.266
16 | 1.357 | 0.14686 | -0.037 | 9.238
16.5 | 1.302 | 0.15956 | -0.037 | 8.16
17 | 1.24 | 0.17163 | -0.036 | 7.227

## 14. Re 100k Mach 0.25 (2)
BIGFOIL.COM POLAR EXPORT
e1200
EPPLER 1200 |  |  |  | Cl Max: | 1.4407 | at alpha= | 14 | deg
XFOIL ncrit=9 |  |  |  | L/D Max: | 42.1939 | at alpha= | 9 | deg
Re: | 100000 |  |  | Cd Min: | 0.22779 | at alpha= | 19 | deg
Mach: | 0.25 |  |  | Cl=0 at alpha= | 1.2354 | deg
|  |  |  | @ Cl=0.1, Cd= | 0.041999
|  |  |  | @ Cl=0.4, Cd= | 0.042854
|  |  |  | @ Cl=0.6, Cd= | 0.040666
alpha (deg) | Cl | Cd | Cm | Cl/Cd
-12.5 | -0.3413 | 0.15166 | -0.0397 | -2.2504
-12 | -0.3379 | 0.14341 | -0.0493 | -2.3562
-11.5 | -0.2969 | 0.13561 | -0.0535 | -2.1894
-11 | -0.2979 | 0.12746 | -0.0613 | -2.3372
-10.5 | -0.2803 | 0.12065 | -0.0676 | -2.3232
-10 | -0.2561 | 0.11371 | -0.0686 | -2.2522
-9.5 | -0.2575 | 0.1054 | -0.0765 | -2.4431
-9 | -0.2477 | 0.1004 | -0.0752 | -2.4671
-8.5 | -0.3159 | 0.08413 | -0.0875 | -3.7549
-8 | -0.5472 | 0.0656 | -0.0825 | -8.3415
-7.5 | -0.5567 | 0.05999 | -0.0779 | -9.2799
-7 | -0.5374 | 0.05318 | -0.0775 | -10.1053
-6.5 | -0.5384 | 0.04891 | -0.0715 | -11.008
-6 | -0.5122 | 0.0446 | -0.0687 | -11.4843
-5.5 | -0.4666 | 0.04167 | -0.0679 | -11.1975
-5 | -0.4205 | 0.03917 | -0.0669 | -10.7353
-4.5 | -0.387 | 0.03782 | -0.0634 | -10.2327
-4 | -0.3374 | 0.0366 | -0.0627 | -9.2186
-3.5 | -0.2904 | 0.03524 | -0.0619 | -8.2406
-3 | -0.2599 | 0.03247 | -0.0603 | -8.0043
-2.5 | -0.2152 | 0.03536 | -0.0537 | -6.086
-2 | -0.2108 | 0.03692 | -0.0434 | -5.7096
-1.5 | -0.1753 | 0.03872 | -0.0361 | -4.5274
-1 | -0.1599 | 0.03948 | -0.0282 | -4.0502
-0.5 | -0.1335 | 0.04011 | -0.022 | -3.3283
0 | -0.1076 | 0.0405 | -0.0151 | -2.6568
0.5 | -0.0809 | 0.04065 | -0.0084 | -1.9902
1 | -0.0298 | 0.04097 | -0.0083 | -0.72736
1.5 | 0.0335 | 0.04146 | -0.0108 | 0.80801
2 | 0.1063 | 0.04205 | -0.015 | 2.5279
2.5 | 0.1893 | 0.0426 | -0.0208 | 4.4437
3 | 0.2797 | 0.04296 | -0.0275 | 6.5107
3.5 | 0.3736 | 0.04299 | -0.0344 | 8.6904
4 | 0.4703 | 0.04249 | -0.0412 | 11.0685
4.5 | 0.5163 | 0.04139 | -0.0394 | 12.474
5 | 0.5499 | 0.04173 | -0.0381 | 13.1776
6 | 0.7105 | 0.03832 | -0.043 | 18.5412
7 | 0.8951 | 0.03169 | -0.0475 | 28.2455
7.5 | 0.9859 | 0.02871 | -0.0496 | 34.34
8 | 1.0729 | 0.02678 | -0.0516 | 40.0635
8.5 | 1.1365 | 0.02705 | -0.052 | 42.0148
9 | 1.1924 | 0.02826 | -0.0521 | 42.1939
9.5 | 1.2367 | 0.03013 | -0.0512 | 41.0455
10 | 1.2673 | 0.03246 | -0.0489 | 39.0419
10.5 | 1.3084 | 0.03464 | -0.0477 | 37.7714
11 | 1.3349 | 0.03731 | -0.0452 | 35.7786
11.5 | 1.3639 | 0.04002 | -0.043 | 34.0805
12 | 1.3897 | 0.04298 | -0.0407 | 32.3336
12.5 | 1.4076 | 0.0464 | -0.038 | 30.3362
13 | 1.4186 | 0.05036 | -0.0352 | 28.1692
13.5 | 1.4269 | 0.05465 | -0.0326 | 26.1098
14 | 1.4407 | 0.05885 | -0.0306 | 24.4809
14.5 | 1.4166 | 0.06552 | -0.0279 | 21.6209
15 | 1.3875 | 0.07374 | -0.0265 | 18.8161
15.5 | 1.2908 | 0.09049 | -0.0286 | 14.2646
16 | 1.2222 | 0.10731 | -0.0343 | 11.3894
17.5 | 0.9787 | 0.1901 | -0.0791 | 5.1483
18.5 | 0.961 | 0.22303 | -0.0971 | 4.3088
19 | 0.9552 | 0.22779 | -0.1039 | 4.1933

## 15. Re 100k Mach 0.50 (1)
BIGFOIL.COM POLAR EXPORT
e1200
EPPLER 1200 |  |  |  | Cl Max: | 1.747 | at alpha= | 10 | deg
JavaFoil+Calcfoil stall+Eppler ext transition |  |  |  | L/D Max: | 51.923 | at alpha= | 4.5 | deg
Re: | 100000 |  |  | Cd Min: | 0.01819 | at alpha= | -1.5 | deg
Mach: | 0.5 |  |  | Cl=0 at alpha= | -4.8955 | deg
|  |  |  | @ Cl=0.1, Cd= | 0.019153
|  |  |  | @ Cl=0.4, Cd= | 0.018198
|  |  |  | @ Cl=0.6, Cd= | 0.018346
alpha (deg) | Cl | Cd | Cm | Cl/Cd
-20 | -0.854 | 0.35425 | -0.054 | -2.41
-19.5 | -0.826 | 0.34318 | -0.054 | -2.408
-19 | -0.795 | 0.32221 | -0.052 | -2.469
-18.5 | -0.767 | 0.31301 | -0.051 | -2.451
-18 | -0.739 | 0.30887 | -0.051 | -2.394
-17.5 | -0.712 | 0.30308 | -0.052 | -2.348
-17 | -0.684 | 0.30113 | -0.052 | -2.271
-16.5 | -0.656 | 0.29229 | -0.053 | -2.244
-16 | -0.628 | 0.2837 | -0.053 | -2.213
-15.5 | -0.6 | 0.26925 | -0.053 | -2.228
-15 | -0.57 | 0.2374 | -0.049 | -2.402
-14.5 | -0.542 | 0.23331 | -0.049 | -2.323
-14 | -0.514 | 0.2305 | -0.049 | -2.229
-13.5 | -0.486 | 0.22372 | -0.049 | -2.171
-13 | -0.458 | 0.22321 | -0.049 | -2.05
-12.5 | -0.43 | 0.22581 | -0.05 | -1.903
-12 | -0.401 | 0.19765 | -0.049 | -2.031
-11.5 | -0.372 | 0.19005 | -0.042 | -1.96
-11 | -0.344 | 0.18051 | -0.042 | -1.907
-10.5 | -0.316 | 0.16327 | -0.043 | -1.937
-10 | -0.288 | 0.1425 | -0.044 | -2.022
-9.5 | -0.26 | 0.13969 | -0.045 | -1.861
-9 | -0.232 | 0.13709 | -0.045 | -1.691
-8.5 | -0.204 | 0.0788 | -0.045 | -2.584
-8 | -0.272 | 0.06728 | -0.046 | -4.038
-7.5 | -0.253 | 0.06122 | -0.047 | -4.136
-7 | -0.216 | 0.05622 | -0.048 | -3.844
-6.5 | -0.171 | 0.0523 | -0.049 | -3.262
-6 | -0.12 | 0.04896 | -0.051 | -2.458
-5.5 | -0.067 | 0.04606 | -0.052 | -1.457
-5 | -0.014 | 0.02046 | -0.114 | -0.693
-4.5 | 0.053 | 0.01981 | -0.115 | 2.663
-4 | 0.121 | 0.01886 | -0.115 | 6.413
-3.5 | 0.185 | 0.01858 | -0.112 | 9.949
-3 | 0.252 | 0.01846 | -0.113 | 13.637
-2.5 | 0.32 | 0.01829 | -0.114 | 17.518
-2 | 0.388 | 0.0182 | -0.114 | 21.304
-1.5 | 0.455 | 0.01819 | -0.115 | 25.016
-1 | 0.522 | 0.01823 | -0.116 | 28.664
-0.5 | 0.587 | 0.01837 | -0.116 | 31.953
0 | 0.657 | 0.01824 | -0.117 | 36.011
0.5 | 0.723 | 0.01859 | -0.118 | 38.894
1 | 0.789 | 0.019 | -0.119 | 41.516
1.5 | 0.854 | 0.0195 | -0.12 | 43.796
2 | 0.919 | 0.02006 | -0.121 | 45.785
2.5 | 0.983 | 0.02067 | -0.122 | 47.544
3 | 1.046 | 0.02139 | -0.123 | 48.918
3.5 | 1.112 | 0.02211 | -0.124 | 50.281
4 | 1.176 | 0.02291 | -0.126 | 51.343
4.5 | 1.24 | 0.02387 | -0.127 | 51.923
5 | 1.324 | 0.02856 | -0.131 | 46.361
5.5 | 1.383 | 0.03053 | -0.132 | 45.302
6 | 1.44 | 0.03248 | -0.133 | 44.347
6.5 | 1.496 | 0.03451 | -0.133 | 43.342
7 | 1.549 | 0.03679 | -0.134 | 42.104
7.5 | 1.598 | 0.03943 | -0.136 | 40.531
8 | 1.644 | 0.04247 | -0.137 | 38.703
8.5 | 1.685 | 0.0459 | -0.138 | 36.708
9 | 1.717 | 0.05001 | -0.14 | 34.325
9.5 | 1.739 | 0.05494 | -0.14 | 31.66
10 | 1.747 | 0.0615 | -0.14 | 28.412
10.5 | 1.697 | 0.07192 | -0.137 | 23.601
11 | 1.505 | 0.0947 | -0.128 | 15.891
11.5 | 0.904 | 0.14763 | -0.036 | 6.124
12 | 0.933 | 0.20871 | -0.061 | 4.468
12.5 | 0.961 | 0.23974 | -0.071 | 4.01
13 | 0.989 | 0.24642 | -0.074 | 4.013
13.5 | 1.018 | 0.26972 | -0.08 | 3.773
14 | 1.045 | 0.28004 | -0.081 | 3.73
14.5 | 1.075 | 0.3083 | -0.088 | 3.487
15 | 1.101 | 0.31575 | -0.088 | 3.488

## 16. Re 100k Mach 0.50 (2)
BIGFOIL.COM POLAR EXPORT
e1200
EPPLER 1200 |  |  |  | Cl Max: | 1.113 | at alpha= | 9 | deg
XFOIL ncrit=9 |  |  |  | L/D Max: | 25.5274 | at alpha= | 8 | deg
Re: | 100000 |  |  | Cd Min: | 0.1579 | at alpha= | 14 | deg
Mach: | 0.5 |  |  | Cl=0 at alpha= | 1.5112 | deg
|  |  |  | @ Cl=0.1, Cd= | 0.045279
|  |  |  | @ Cl=0.4, Cd= | 0.046823
|  |  |  | @ Cl=0.6, Cd= | 0.044723
alpha (deg) | Cl | Cd | Cm | Cl/Cd
-10.5 | -0.1817 | 0.12982 | -0.0803 | -1.3996
-10 | -0.2084 | 0.12554 | -0.0877 | -1.66
-9.5 | -0.1685 | 0.11722 | -0.0862 | -1.4375
-9 | -0.1905 | 0.10389 | -0.0946 | -1.8337
-8.5 | -0.2123 | 0.09289 | -0.1005 | -2.2855
-8 | -0.2337 | 0.08652 | -0.0994 | -2.7011
-7.5 | -0.2718 | 0.0755 | -0.1061 | -3.6
-7 | -0.3562 | 0.07054 | -0.0993 | -5.0496
-6.5 | -0.434 | 0.06608 | -0.0926 | -6.5678
-6 | -0.4894 | 0.0628 | -0.0825 | -7.793
-5.5 | -0.4911 | 0.05726 | -0.0794 | -8.5767
-5 | -0.4896 | 0.05297 | -0.0747 | -9.243
-4.5 | -0.4755 | 0.04884 | -0.0704 | -9.7359
-4 | -0.4156 | 0.04479 | -0.0708 | -9.2789
-3.5 | -0.3807 | 0.04269 | -0.0667 | -8.9178
-3 | -0.3235 | 0.04098 | -0.065 | -7.8941
-2.5 | -0.2803 | 0.03974 | -0.0617 | -7.0533
-2 | -0.2232 | 0.03766 | -0.0603 | -5.9267
-1.5 | -0.2054 | 0.04034 | -0.0482 | -5.0917
-1 | -0.1813 | 0.04231 | -0.0372 | -4.285
-0.5 | -0.1521 | 0.04351 | -0.0281 | -3.4957
0 | -0.1206 | 0.04419 | -0.0204 | -2.7291
0.5 | -0.092 | 0.04454 | -0.0124 | -2.0656
1 | -0.0605 | 0.04461 | -0.0053 | -1.3562
1.5 | -0.0016 | 0.04488 | -0.0053 | -0.035651
2 | 0.0698 | 0.0452 | -0.0075 | 1.5442
2.5 | 0.1501 | 0.04541 | -0.0107 | 3.3054
3 | 0.2032 | 0.04618 | -0.0121 | 4.4002
3.5 | 0.3015 | 0.04628 | -0.0182 | 6.5147
4 | 0.3774 | 0.04701 | -0.0228 | 8.0281
4.5 | 0.4811 | 0.04615 | -0.0287 | 10.4247
5 | 0.5111 | 0.04639 | -0.0258 | 11.0175
5.5 | 0.5975 | 0.04472 | -0.0276 | 13.3609
6 | 0.6582 | 0.0448 | -0.0282 | 14.692
6.5 | 0.7619 | 0.0417 | -0.0299 | 18.271
7 | 0.8415 | 0.04073 | -0.0307 | 20.6604
7.5 | 0.9336 | 0.03926 | -0.0317 | 23.7799
8 | 1.0091 | 0.03953 | -0.032 | 25.5274
8.5 | 1.0565 | 0.04202 | -0.0313 | 25.1428
9 | 1.113 | 0.04411 | -0.0307 | 25.2324
9.5 | 1.1051 | 0.05048 | -0.0285 | 21.8918
10 | 1.0894 | 0.05817 | -0.0272 | 18.7279
10.5 | 1.026 | 0.0714 | -0.0282 | 14.3697
11 | 0.9232 | 0.09282 | -0.0356 | 9.9461
12 | 0.8685 | 0.12073 | -0.0477 | 7.1937
12.5 | 0.8805 | 0.12914 | -0.051 | 6.8182
13 | 0.8878 | 0.13839 | -0.0553 | 6.4152
13.5 | 0.8709 | 0.15197 | -0.0632 | 5.7307
14 | 0.9021 | 0.1579 | -0.0651 | 5.7131

## 17. Re 250k Mach 0.00 (1)
BIGFOIL.COM POLAR EXPORT
e1200
EPPLER 1200 |  |  |  | Cl Max: | 1.821 | at alpha= | 13 | deg
JavaFoil+Calcfoil stall+Eppler ext transition |  |  |  | L/D Max: | 93.506 | at alpha= | 5.5 | deg
Re: | 250000 |  |  | Cd Min: | 0.01025 | at alpha= | 0 | deg
Mach: | 0 |  |  | Cl=0 at alpha= | -4.8917 | deg
|  |  |  | @ Cl=0.1, Cd= | 0.010937
|  |  |  | @ Cl=0.4, Cd= | 0.010297
|  |  |  | @ Cl=0.6, Cd= | 0.010256
alpha (deg) | Cl | Cd | Cm | Cl/Cd
-20 | -0.709 | 0.20538 | -0.032 | -3.453
-19.5 | -0.716 | 0.19426 | -0.033 | -3.685
-19 | -0.721 | 0.18379 | -0.033 | -3.924
-18.5 | -0.725 | 0.17447 | -0.033 | -4.156
-18 | -0.727 | 0.16731 | -0.034 | -4.348
-17.5 | -0.728 | 0.15728 | -0.034 | -4.629
-17 | -0.727 | 0.14851 | -0.035 | -4.893
-16.5 | -0.723 | 0.14129 | -0.035 | -5.119
-16 | -0.718 | 0.13401 | -0.036 | -5.355
-15.5 | -0.71 | 0.12591 | -0.036 | -5.637
-15 | -0.7 | 0.11949 | -0.037 | -5.854
-14.5 | -0.687 | 0.11281 | -0.037 | -6.086
-14 | -0.671 | 0.10628 | -0.038 | -6.315
-13.5 | -0.653 | 0.10023 | -0.038 | -6.516
-13 | -0.632 | 0.09482 | -0.039 | -6.668
-12.5 | -0.609 | 0.08898 | -0.04 | -6.843
-12 | -0.583 | 0.08367 | -0.04 | -6.966
-11.5 | -0.554 | 0.07857 | -0.04 | -7.054
-11 | -0.523 | 0.07377 | -0.041 | -7.092
-10.5 | -0.49 | 0.06948 | -0.042 | -7.049
-10 | -0.454 | 0.0652 | -0.042 | -6.965
-9.5 | -0.416 | 0.06142 | -0.043 | -6.778
-9 | -0.377 | 0.05777 | -0.044 | -6.519
-8.5 | -0.336 | 0.05395 | -0.049 | -6.229
-8 | -0.347 | 0.01631 | -0.098 | -21.286
-7.5 | -0.295 | 0.01543 | -0.099 | -19.144
-7 | -0.242 | 0.01465 | -0.101 | -16.496
-6.5 | -0.186 | 0.01394 | -0.102 | -13.361
-6 | -0.129 | 0.01331 | -0.103 | -9.727
-5.5 | -0.072 | 0.01233 | -0.104 | -5.805
-5 | -0.013 | 0.01369 | -0.105 | -0.927
-4.5 | 0.047 | 0.01232 | -0.107 | 3.827
-4 | 0.106 | 0.01078 | -0.106 | 9.833
-3.5 | 0.166 | 0.01068 | -0.106 | 15.525
-3 | 0.226 | 0.01048 | -0.108 | 21.598
-2.5 | 0.288 | 0.01037 | -0.109 | 27.796
-2 | 0.349 | 0.01033 | -0.11 | 33.813
-1.5 | 0.411 | 0.01029 | -0.111 | 39.914
-1 | 0.472 | 0.01029 | -0.112 | 45.884
-0.5 | 0.532 | 0.01032 | -0.113 | 51.521
0 | 0.598 | 0.01025 | -0.114 | 58.299
0.5 | 0.656 | 0.01042 | -0.115 | 62.911
1 | 0.715 | 0.01063 | -0.116 | 67.256
1.5 | 0.773 | 0.01083 | -0.117 | 71.416
2 | 0.831 | 0.01064 | -0.118 | 78.111
2.5 | 0.889 | 0.0109 | -0.118 | 81.528
3 | 0.946 | 0.01118 | -0.119 | 84.58
3.5 | 1.002 | 0.01151 | -0.119 | 87.09
4 | 1.058 | 0.01188 | -0.12 | 89.105
4.5 | 1.117 | 0.01226 | -0.121 | 91.126
5 | 1.174 | 0.01268 | -0.121 | 92.581
5.5 | 1.231 | 0.01316 | -0.122 | 93.506
6 | 1.292 | 0.01787 | -0.123 | 72.286
6.5 | 1.344 | 0.01915 | -0.124 | 70.177
7 | 1.396 | 0.02023 | -0.124 | 69.037
7.5 | 1.447 | 0.02131 | -0.124 | 67.913
8 | 1.497 | 0.02243 | -0.125 | 66.747
8.5 | 1.546 | 0.02364 | -0.125 | 65.405
9 | 1.592 | 0.02499 | -0.126 | 63.722
9.5 | 1.638 | 0.02647 | -0.126 | 61.869
10 | 1.681 | 0.02807 | -0.126 | 59.891
10.5 | 1.719 | 0.02972 | -0.127 | 57.819
11 | 1.748 | 0.0316 | -0.127 | 55.322
11.5 | 1.774 | 0.03359 | -0.127 | 52.808
12 | 1.795 | 0.0358 | -0.127 | 50.127
12.5 | 1.81 | 0.03817 | -0.128 | 47.425
13 | 1.821 | 0.0407 | -0.128 | 44.732
13.5 | 1.819 | 0.04754 | -0.127 | 38.269
14 | 1.819 | 0.05065 | -0.127 | 35.903
14.5 | 1.813 | 0.05411 | -0.127 | 33.497
15 | 1.801 | 0.05779 | -0.127 | 31.169
15.5 | 1.784 | 0.06226 | -0.127 | 28.651
16 | 1.76 | 0.06714 | -0.126 | 26.212
16.5 | 1.728 | 0.07363 | -0.126 | 23.473
17 | 1.687 | 0.08203 | -0.124 | 20.566
17.5 | 1.632 | 0.09483 | -0.12 | 17.209
18 | 1.575 | 0.10931 | -0.116 | 14.411

## 18. Re 250k Mach 0.00 (2)
BIGFOIL.COM POLAR EXPORT
e1200
EPPLER 1200 |  |  |  | Cl Max: | 1.4925 | at alpha= | 17.5 | deg
XFOIL ncrit=9 |  |  |  | L/D Max: | 79.4063 | at alpha= | 6.5 | deg
Re: | 250000 |  |  | Cd Min: | 0.15399 | at alpha= | -15 | deg
Mach: | 0 |  |  | Cl=0 at alpha= | -4.3523 | deg
|  |  |  | @ Cl=0.1, Cd= | 0.014471
|  |  |  | @ Cl=0.4, Cd= | 0.01742
|  |  |  | @ Cl=0.6, Cd= | 0.016836
alpha (deg) | Cl | Cd | Cm | Cl/Cd
-15 | -0.3051 | 0.15399 | -0.0544 | -1.9813
-14.5 | -0.2955 | 0.14917 | -0.0546 | -1.981
-14 | -0.3329 | 0.14015 | -0.0615 | -2.3753
-13.5 | -0.2815 | 0.13365 | -0.0638 | -2.1062
-12.5 | -0.2536 | 0.11129 | -0.0844 | -2.2787
-12 | -0.2132 | 0.10507 | -0.0897 | -2.0291
-11.5 | -0.246 | 0.08191 | -0.1143 | -3.0033
-11 | -0.3904 | 0.04575 | -0.1388 | -8.5333
-10.5 | -0.4178 | 0.03986 | -0.1352 | -10.4817
-10 | -0.4351 | 0.03436 | -0.1292 | -12.663
-9.5 | -0.4246 | 0.02979 | -0.1249 | -14.2531
-9 | -0.3873 | 0.02681 | -0.1233 | -14.4461
-8.5 | -0.3471 | 0.02466 | -0.1215 | -14.0754
-8 | -0.3012 | 0.02289 | -0.1204 | -13.1586
-7.5 | -0.2546 | 0.02124 | -0.1194 | -11.9868
-7 | -0.213 | 0.01995 | -0.1176 | -10.6767
-6.5 | -0.1684 | 0.01896 | -0.1161 | -8.8819
-6 | -0.1309 | 0.01803 | -0.1139 | -7.2601
-5.5 | -0.0921 | 0.01707 | -0.1118 | -5.3954
-5 | -0.0517 | 0.01566 | -0.1104 | -3.3014
-4.5 | -0.0122 | 0.01471 | -0.1091 | -0.82937
-4 | 0.0291 | 0.01371 | -0.1077 | 2.1225
-3.5 | 0.0844 | 0.01421 | -0.107 | 5.9395
-3 | 0.1341 | 0.01504 | -0.1054 | 8.9162
-2.5 | 0.1827 | 0.01573 | -0.1035 | 11.6147
-2 | 0.2381 | 0.01615 | -0.1028 | 14.743
-1.5 | 0.2867 | 0.01671 | -0.1013 | 17.1574
-1 | 0.3331 | 0.01723 | -0.0991 | 19.3326
-0.5 | 0.3913 | 0.01734 | -0.0989 | 22.5663
0 | 0.434 | 0.01773 | -0.0967 | 24.4783
0.5 | 0.4958 | 0.0174 | -0.0977 | 28.4943
1 | 0.5471 | 0.01736 | -0.0969 | 31.515
1.5 | 0.6158 | 0.01668 | -0.0992 | 36.9185
2 | 0.6644 | 0.01654 | -0.0978 | 40.1693
2.5 | 0.7341 | 0.016 | -0.1003 | 45.8813
3 | 0.7819 | 0.01584 | -0.099 | 49.3624
3.5 | 0.836 | 0.01557 | -0.0987 | 53.693
4 | 0.9003 | 0.01508 | -0.1003 | 59.7016
4.5 | 0.95 | 0.01469 | -0.0989 | 64.6698
5 | 1.0015 | 0.01435 | -0.0982 | 69.7909
5.5 | 1.0388 | 0.01414 | -0.0947 | 73.4653
6 | 1.081 | 0.01396 | -0.0922 | 77.4355
6.5 | 1.1101 | 0.01398 | -0.0871 | 79.4063
7 | 1.126 | 0.01448 | -0.08 | 77.7624
7.5 | 1.1328 | 0.01565 | -0.072 | 72.3834
8 | 1.1351 | 0.01714 | -0.0641 | 66.2252
8.5 | 1.141 | 0.01875 | -0.0574 | 60.8533
9 | 1.167 | 0.02062 | -0.0556 | 56.5955
9.5 | 1.1959 | 0.02264 | -0.0543 | 52.8224
10 | 1.2229 | 0.02468 | -0.0526 | 49.5502
10.5 | 1.2507 | 0.02664 | -0.0508 | 46.9482
11 | 1.2772 | 0.02868 | -0.0489 | 44.5328
11.5 | 1.3028 | 0.0308 | -0.0471 | 42.2987
12 | 1.3276 | 0.03303 | -0.0453 | 40.1938
12.5 | 1.3514 | 0.0354 | -0.0436 | 38.1751
13 | 1.3734 | 0.03794 | -0.0419 | 36.1993
13.5 | 1.3944 | 0.04066 | -0.0404 | 34.2941
14 | 1.4142 | 0.04358 | -0.039 | 32.4507
14.5 | 1.4314 | 0.04683 | -0.0377 | 30.5659
15 | 1.4465 | 0.05038 | -0.0367 | 28.7118
15.5 | 1.4603 | 0.05423 | -0.0358 | 26.9279
16 | 1.4723 | 0.05837 | -0.0351 | 25.2236
16.5 | 1.4812 | 0.06303 | -0.0348 | 23.4999
17 | 1.4882 | 0.06812 | -0.0348 | 21.8467
17.5 | 1.4925 | 0.07361 | -0.0351 | 20.2758
18 | 1.4923 | 0.0801 | -0.0363 | 18.6305
18.5 | 1.4908 | 0.08682 | -0.0376 | 17.1712
19 | 1.4861 | 0.0944 | -0.0399 | 15.7426
19.5 | 1.4806 | 0.10214 | -0.0424 | 14.4958
20 | 1.4718 | 0.11079 | -0.0459 | 13.2846

## 19. Re 250k Mach 0.10 (1)
BIGFOIL.COM POLAR EXPORT
e1200
EPPLER 1200 |  |  |  | Cl Max: | 1.815 | at alpha= | 13.5 | deg
JavaFoil+Calcfoil stall+Eppler ext transition |  |  |  | L/D Max: | 93.213 | at alpha= | 5.5 | deg
Re: | 250000 |  |  | Cd Min: | 0.01029 | at alpha= | 0 | deg
Mach: | 0.1 |  |  | Cl=0 at alpha= | -4.8917 | deg
|  |  |  | @ Cl=0.1, Cd= | 0.011003
|  |  |  | @ Cl=0.4, Cd= | 0.010348
|  |  |  | @ Cl=0.6, Cd= | 0.01029
alpha (deg) | Cl | Cd | Cm | Cl/Cd
-20 | -0.669 | 0.20847 | -0.032 | -3.207
-19.5 | -0.678 | 0.19961 | -0.033 | -3.398
-19 | -0.687 | 0.18813 | -0.033 | -3.65
-18.5 | -0.693 | 0.17799 | -0.033 | -3.896
-18 | -0.699 | 0.17045 | -0.034 | -4.1
-17.5 | -0.702 | 0.16095 | -0.034 | -4.363
-17 | -0.704 | 0.15133 | -0.035 | -4.651
-16.5 | -0.703 | 0.14318 | -0.035 | -4.911
-16 | -0.7 | 0.13577 | -0.036 | -5.157
-15.5 | -0.695 | 0.12746 | -0.036 | -5.45
-15 | -0.687 | 0.12089 | -0.037 | -5.68
-14.5 | -0.676 | 0.11396 | -0.037 | -5.932
-14 | -0.662 | 0.10728 | -0.038 | -6.175
-13.5 | -0.646 | 0.10121 | -0.038 | -6.385
-13 | -0.627 | 0.09557 | -0.039 | -6.56
-12.5 | -0.605 | 0.08956 | -0.039 | -6.754
-12 | -0.58 | 0.08452 | -0.04 | -6.863
-11.5 | -0.552 | 0.07902 | -0.041 | -6.991
-11 | -0.522 | 0.07413 | -0.041 | -7.044
-10.5 | -0.489 | 0.06959 | -0.042 | -7.032
-10 | -0.454 | 0.0656 | -0.043 | -6.924
-9.5 | -0.417 | 0.06161 | -0.043 | -6.765
-9 | -0.377 | 0.05805 | -0.044 | -6.501
-8.5 | -0.336 | 0.05459 | -0.045 | -6.156
-8 | -0.348 | 0.01643 | -0.098 | -21.169
-7.5 | -0.296 | 0.01553 | -0.1 | -19.079
-7 | -0.242 | 0.01474 | -0.101 | -16.452
-6.5 | -0.187 | 0.01405 | -0.102 | -13.304
-6 | -0.13 | 0.01301 | -0.103 | -9.99
-5.5 | -0.072 | 0.0124 | -0.104 | -5.795
-5 | -0.013 | 0.01376 | -0.105 | -0.926
-4.5 | 0.047 | 0.01239 | -0.107 | 3.821
-4 | 0.107 | 0.01082 | -0.106 | 9.839
-3.5 | 0.167 | 0.01074 | -0.107 | 15.503
-3 | 0.227 | 0.01054 | -0.108 | 21.569
-2.5 | 0.289 | 0.01042 | -0.109 | 27.769
-2 | 0.351 | 0.01038 | -0.11 | 33.78
-1.5 | 0.412 | 0.01034 | -0.111 | 39.867
-1 | 0.474 | 0.01034 | -0.112 | 45.854
-0.5 | 0.534 | 0.01037 | -0.113 | 51.458
0 | 0.6 | 0.01029 | -0.114 | 58.304
0.5 | 0.658 | 0.01047 | -0.115 | 62.868
1 | 0.717 | 0.01068 | -0.117 | 67.16
1.5 | 0.777 | 0.01089 | -0.118 | 71.304
2 | 0.835 | 0.0107 | -0.118 | 78.041
2.5 | 0.892 | 0.01097 | -0.119 | 81.365
3 | 0.95 | 0.01127 | -0.119 | 84.31
3.5 | 1.006 | 0.01159 | -0.12 | 86.799
4 | 1.063 | 0.01196 | -0.12 | 88.89
4.5 | 1.122 | 0.01233 | -0.121 | 90.949
5 | 1.179 | 0.01276 | -0.122 | 92.408
5.5 | 1.236 | 0.01326 | -0.123 | 93.213
6 | 1.297 | 0.01809 | -0.124 | 71.717
6.5 | 1.35 | 0.01938 | -0.124 | 69.66
7 | 1.402 | 0.02043 | -0.125 | 68.626
7.5 | 1.453 | 0.02153 | -0.125 | 67.492
8 | 1.503 | 0.02268 | -0.125 | 66.264
8.5 | 1.552 | 0.02392 | -0.126 | 64.879
9 | 1.598 | 0.0253 | -0.126 | 63.183
9.5 | 1.644 | 0.02682 | -0.127 | 61.275
10 | 1.687 | 0.02846 | -0.127 | 59.278
10.5 | 1.724 | 0.0302 | -0.127 | 57.082
11 | 1.753 | 0.03209 | -0.127 | 54.618
11.5 | 1.777 | 0.03413 | -0.128 | 52.077
12 | 1.797 | 0.03647 | -0.128 | 49.258
12.5 | 1.811 | 0.03888 | -0.128 | 46.569
13 | 1.812 | 0.04555 | -0.128 | 39.788
13.5 | 1.815 | 0.04852 | -0.128 | 37.406
14 | 1.811 | 0.05182 | -0.128 | 34.956
14.5 | 1.802 | 0.05541 | -0.128 | 32.524
15 | 1.787 | 0.05933 | -0.128 | 30.117
15.5 | 1.765 | 0.06397 | -0.127 | 27.585
16 | 1.736 | 0.06951 | -0.127 | 24.968
16.5 | 1.697 | 0.07664 | -0.125 | 22.147
17 | 1.646 | 0.08714 | -0.123 | 18.89
17.5 | 1.581 | 0.10258 | -0.118 | 15.417
18 | 1.524 | 0.11719 | -0.115 | 13.002
18.5 | 1.469 | 0.13145 | -0.111 | 11.176

## 20. Re 250k Mach 0.10 (2)
BIGFOIL.COM POLAR EXPORT
e1200
EPPLER 1200 |  |  |  | Cl Max: | 1.4877 | at alpha= | 17.5 | deg
XFOIL ncrit=9 |  |  |  | L/D Max: | 78.7997 | at alpha= | 6.5 | deg
Re: | 250000 |  |  | Cd Min: | 0.13998 | at alpha= | -15 | deg
Mach: | 0.1 |  |  | Cl=0 at alpha= | -4.3422 | deg
|  |  |  | @ Cl=0.1, Cd= | 0.01454
|  |  |  | @ Cl=0.4, Cd= | 0.0175
|  |  |  | @ Cl=0.6, Cd= | 0.01695
alpha (deg) | Cl | Cd | Cm | Cl/Cd
-15 | -0.1792 | 0.13998 | -0.0744 | -1.2802
-14.5 | -0.1442 | 0.13262 | -0.0784 | -1.0873
-14 | -0.1196 | 0.12654 | -0.0832 | -0.94516
-13.5 | -0.1495 | 0.11611 | -0.0941 | -1.2876
-13 | -0.1027 | 0.10978 | -0.0961 | -0.93551
-12.5 | -0.0801 | 0.10253 | -0.1014 | -0.78123
-12 | -0.0988 | 0.08913 | -0.1109 | -1.1085
-11.5 | -0.0661 | 0.08436 | -0.1125 | -0.78355
-11 | -0.3715 | 0.047 | -0.1401 | -7.9043
-10.5 | -0.3979 | 0.04071 | -0.1381 | -9.774
-10 | -0.4213 | 0.03563 | -0.1317 | -11.8243
-9.5 | -0.4188 | 0.03072 | -0.1268 | -13.6328
-9 | -0.3861 | 0.02741 | -0.1247 | -14.0861
-8.5 | -0.3478 | 0.02511 | -0.1226 | -13.8511
-8 | -0.302 | 0.0232 | -0.1215 | -13.0172
-7.5 | -0.2561 | 0.02159 | -0.1202 | -11.862
-7 | -0.2133 | 0.02016 | -0.1185 | -10.5804
-6.5 | -0.1684 | 0.01911 | -0.117 | -8.8121
-6 | -0.1317 | 0.01819 | -0.1146 | -7.2402
-5.5 | -0.0917 | 0.01728 | -0.1125 | -5.3067
-5 | -0.0513 | 0.01585 | -0.1111 | -3.2366
-4.5 | -0.0131 | 0.01493 | -0.1095 | -0.87743
-4 | 0.0284 | 0.01379 | -0.1083 | 2.0595
-3.5 | 0.0842 | 0.01425 | -0.1075 | 5.9088
-3 | 0.1322 | 0.01513 | -0.1056 | 8.7376
-2.5 | 0.1824 | 0.01579 | -0.1039 | 11.5516
-2 | 0.2389 | 0.01622 | -0.1033 | 14.7287
-1.5 | 0.2843 | 0.01686 | -0.1012 | 16.8624
-1 | 0.3337 | 0.01731 | -0.0994 | 19.2779
-0.5 | 0.3933 | 0.01743 | -0.0994 | 22.5645
0 | 0.4336 | 0.01785 | -0.0966 | 24.2913
0.5 | 0.4983 | 0.01748 | -0.0981 | 28.5069
1 | 0.5472 | 0.01749 | -0.0968 | 31.2864
1.5 | 0.6195 | 0.01675 | -0.0996 | 36.9851
2 | 0.6667 | 0.01663 | -0.098 | 40.0902
2.5 | 0.7319 | 0.0162 | -0.0996 | 45.179
3 | 0.7861 | 0.0159 | -0.0993 | 49.4403
3.5 | 0.8381 | 0.01566 | -0.0985 | 53.5185
4 | 0.8989 | 0.01524 | -0.0995 | 58.9829
4.5 | 0.9523 | 0.01478 | -0.0987 | 64.4317
5 | 0.9999 | 0.01449 | -0.0971 | 69.0062
5.5 | 1.0413 | 0.0142 | -0.0942 | 73.331
6 | 1.0815 | 0.01405 | -0.0913 | 76.9751
6.5 | 1.1095 | 0.01408 | -0.0859 | 78.7997
7 | 1.1237 | 0.0147 | -0.0785 | 76.4422
7.5 | 1.1294 | 0.01598 | -0.0705 | 70.6758
8 | 1.1316 | 0.01755 | -0.0626 | 64.4786
8.5 | 1.1397 | 0.01916 | -0.0563 | 59.4833
9 | 1.1666 | 0.02104 | -0.0547 | 55.4468
9.5 | 1.1944 | 0.02317 | -0.0533 | 51.5494
10 | 1.2232 | 0.02516 | -0.0517 | 48.6169
10.5 | 1.2508 | 0.02718 | -0.0499 | 46.0191
11 | 1.2775 | 0.02926 | -0.048 | 43.6603
11.5 | 1.3033 | 0.03143 | -0.0462 | 41.4668
12 | 1.3283 | 0.03371 | -0.0444 | 39.4037
12.5 | 1.352 | 0.03614 | -0.0426 | 37.4101
13 | 1.3744 | 0.03874 | -0.041 | 35.4775
13.5 | 1.3944 | 0.04161 | -0.0395 | 33.5112
14 | 1.414 | 0.04463 | -0.0381 | 31.6827
14.5 | 1.4312 | 0.04798 | -0.0368 | 29.8291
15 | 1.4468 | 0.05156 | -0.0357 | 28.0605
15.5 | 1.4587 | 0.0557 | -0.035 | 26.1885
16 | 1.4704 | 0.06002 | -0.0344 | 24.4985
16.5 | 1.4797 | 0.06466 | -0.034 | 22.8843
17 | 1.4844 | 0.07023 | -0.0343 | 21.1363
17.5 | 1.4877 | 0.07601 | -0.0347 | 19.5724
18 | 1.4863 | 0.08276 | -0.0361 | 17.9592
18.5 | 1.4839 | 0.08981 | -0.0376 | 16.5227
19 | 1.4782 | 0.09761 | -0.0401 | 15.1439
19.5 | 1.471 | 0.10582 | -0.043 | 13.901
20 | 1.4619 | 0.11458 | -0.0468 | 12.7588

## 21. Re 250k Mach 0.25 (1)
BIGFOIL.COM POLAR EXPORT
e1200
EPPLER 1200 |  |  |  | Cl Max: | 1.801 | at alpha= | 12.5 | deg
JavaFoil+Calcfoil stall+Eppler ext transition |  |  |  | L/D Max: | 90.618 | at alpha= | 5 | deg
Re: | 250000 |  |  | Cd Min: | 0.01052 | at alpha= | 0 | deg
Mach: | 0.25 |  |  | Cl=0 at alpha= | -4.8934 | deg
|  |  |  | @ Cl=0.1, Cd= | 0.011404
|  |  |  | @ Cl=0.4, Cd= | 0.010664
|  |  |  | @ Cl=0.6, Cd= | 0.010553
alpha (deg) | Cl | Cd | Cm | Cl/Cd
-19 | -0.363 | 0.24729 | -0.035 | -1.467
-18.5 | -0.402 | 0.22508 | -0.035 | -1.785
-18 | -0.438 | 0.20626 | -0.035 | -2.121
-17.5 | -0.47 | 0.18949 | -0.035 | -2.478
-17 | -0.498 | 0.17557 | -0.035 | -2.838
-16.5 | -0.523 | 0.16522 | -0.035 | -3.168
-16 | -0.545 | 0.15352 | -0.036 | -3.547
-15.5 | -0.562 | 0.14281 | -0.037 | -3.933
-15 | -0.574 | 0.13313 | -0.037 | -4.314
-14.5 | -0.583 | 0.12347 | -0.037 | -4.718
-14 | -0.586 | 0.11594 | -0.038 | -5.057
-13.5 | -0.585 | 0.10763 | -0.038 | -5.436
-13 | -0.579 | 0.10127 | -0.039 | -5.72
-12.5 | -0.569 | 0.0945 | -0.04 | -6.019
-12 | -0.554 | 0.08798 | -0.04 | -6.294
-11.5 | -0.534 | 0.08187 | -0.041 | -6.526
-11 | -0.511 | 0.0767 | -0.042 | -6.657
-10.5 | -0.483 | 0.0717 | -0.042 | -6.738
-10 | -0.452 | 0.06713 | -0.043 | -6.732
-9.5 | -0.417 | 0.06284 | -0.044 | -6.643
-9 | -0.38 | 0.05907 | -0.045 | -6.432
-8.5 | -0.34 | 0.05542 | -0.046 | -6.133
-8 | -0.298 | 0.05203 | -0.047 | -5.718
-7.5 | -0.301 | 0.01614 | -0.102 | -18.626
-7 | -0.247 | 0.01532 | -0.103 | -16.105
-6.5 | -0.191 | 0.01412 | -0.105 | -13.5
-6 | -0.133 | 0.01342 | -0.106 | -9.889
-5.5 | -0.073 | 0.01464 | -0.107 | -5.015
-5 | -0.013 | 0.01415 | -0.108 | -0.921
-4.5 | 0.048 | 0.01299 | -0.109 | 3.728
-4 | 0.109 | 0.01113 | -0.109 | 9.806
-3.5 | 0.17 | 0.01108 | -0.109 | 15.391
-3 | 0.233 | 0.01087 | -0.11 | 21.416
-2.5 | 0.296 | 0.01079 | -0.112 | 27.458
-2 | 0.359 | 0.01069 | -0.113 | 33.56
-1.5 | 0.422 | 0.01065 | -0.114 | 39.632
-1 | 0.485 | 0.01064 | -0.115 | 45.595
-0.5 | 0.546 | 0.01068 | -0.115 | 51.161
0 | 0.614 | 0.01052 | -0.116 | 58.33
0.5 | 0.673 | 0.01073 | -0.117 | 62.752
1 | 0.735 | 0.01095 | -0.118 | 67.09
1.5 | 0.795 | 0.0112 | -0.12 | 70.959
2 | 0.854 | 0.01147 | -0.121 | 74.452
2.5 | 0.913 | 0.01176 | -0.121 | 77.689
3 | 0.972 | 0.01168 | -0.122 | 83.188
3.5 | 1.03 | 0.01202 | -0.122 | 85.689
4 | 1.089 | 0.01242 | -0.123 | 87.653
4.5 | 1.149 | 0.01284 | -0.124 | 89.482
5 | 1.207 | 0.01332 | -0.125 | 90.618
5.5 | 1.274 | 0.01718 | -0.126 | 74.132
6 | 1.326 | 0.01942 | -0.127 | 68.283
6.5 | 1.38 | 0.0205 | -0.127 | 67.316
7 | 1.433 | 0.0217 | -0.128 | 66.03
7.5 | 1.485 | 0.02287 | -0.128 | 64.906
8 | 1.535 | 0.02416 | -0.128 | 63.535
8.5 | 1.581 | 0.02703 | -0.129 | 58.504
9 | 1.63 | 0.02718 | -0.129 | 59.962
9.5 | 1.674 | 0.02896 | -0.13 | 57.815
10 | 1.716 | 0.03075 | -0.13 | 55.815
10.5 | 1.75 | 0.03286 | -0.13 | 53.245
11 | 1.773 | 0.03507 | -0.13 | 50.57
11.5 | 1.779 | 0.04333 | -0.13 | 41.06
12 | 1.8 | 0.0403 | -0.131 | 44.65
12.5 | 1.801 | 0.04324 | -0.131 | 41.659
13 | 1.787 | 0.05106 | -0.13 | 35.003
13.5 | 1.771 | 0.05499 | -0.13 | 32.199
14 | 1.744 | 0.05953 | -0.13 | 29.301
14.5 | 1.707 | 0.06497 | -0.129 | 26.272
15 | 1.657 | 0.07185 | -0.128 | 23.059
15.5 | 1.587 | 0.08198 | -0.126 | 19.364
16 | 1.493 | 0.09922 | -0.12 | 15.046
16.5 | 1.401 | 0.11749 | -0.114 | 11.926
17 | 1.24 | 0.15055 | -0.038 | 8.239
17.5 | 1.173 | 0.16056 | -0.038 | 7.304

## 22. Re 250k Mach 0.25 (2)
BIGFOIL.COM POLAR EXPORT
e1200
EPPLER 1200 |  |  |  | Cl Max: | 1.4631 | at alpha= | 17 | deg
XFOIL ncrit=9 |  |  |  | L/D Max: | 74.3939 | at alpha= | 6 | deg
Re: | 250000 |  |  | Cd Min: | 0.21936 | at alpha= | -20 | deg
Mach: | 0.25 |  |  | Cl=0 at alpha= | -4.3113 | deg
|  |  |  | @ Cl=0.1, Cd= | 0.015124
|  |  |  | @ Cl=0.4, Cd= | 0.018477
|  |  |  | @ Cl=0.6, Cd= | 0.017795
alpha (deg) | Cl | Cd | Cm | Cl/Cd
-20 | -0.4154 | 0.21936 | -0.0299 | -1.8937
-19.5 | -0.4007 | 0.21315 | -0.0335 | -1.8799
-19 | -0.3938 | 0.20654 | -0.0385 | -1.9067
-18.5 | -0.3712 | 0.20079 | -0.0394 | -1.8487
-18 | -0.3554 | 0.1952 | -0.0418 | -1.8207
-17.5 | -0.3626 | 0.18917 | -0.0488 | -1.9168
-17 | -0.3333 | 0.18216 | -0.0479 | -1.8297
-16.5 | -0.3171 | 0.17684 | -0.0493 | -1.7931
-16 | -0.3099 | 0.17054 | -0.0523 | -1.8172
-15.5 | -0.3123 | 0.16325 | -0.056 | -1.913
-15 | -0.2923 | 0.15838 | -0.055 | -1.8456
-14.5 | -0.2893 | 0.15401 | -0.0544 | -1.8784
-14 | -0.286 | 0.14319 | -0.0652 | -1.9973
-13.5 | -0.2409 | 0.13607 | -0.0703 | -1.7704
-13 | -0.2359 | 0.12486 | -0.0834 | -1.8893
-12.5 | -0.2026 | 0.11581 | -0.0892 | -1.7494
-12 | -0.1651 | 0.10812 | -0.0967 | -1.527
-11.5 | -0.169 | 0.09266 | -0.1136 | -1.8239
-11 | -0.2808 | 0.05435 | -0.1435 | -5.1665
-10.5 | -0.3022 | 0.04623 | -0.1475 | -6.5369
-10 | -0.3339 | 0.0403 | -0.1452 | -8.2854
-9.5 | -0.3629 | 0.03581 | -0.1386 | -10.134
-9 | -0.3645 | 0.03131 | -0.1335 | -11.6416
-8.5 | -0.3428 | 0.02792 | -0.1297 | -12.2779
-8 | -0.3031 | 0.02516 | -0.1277 | -12.0469
-7.5 | -0.2635 | 0.02349 | -0.1251 | -11.2175
-7 | -0.2149 | 0.02137 | -0.1238 | -10.0562
-6.5 | -0.1701 | 0.02016 | -0.1218 | -8.4375
-6 | -0.1338 | 0.0191 | -0.1188 | -7.0052
-5.5 | -0.0919 | 0.01808 | -0.1166 | -5.083
-5 | -0.0538 | 0.01713 | -0.1141 | -3.1407
-4.5 | -0.0171 | 0.01597 | -0.1119 | -1.0708
-4 | 0.0282 | 0.01455 | -0.1114 | 1.9381
-3.5 | 0.0738 | 0.01465 | -0.1091 | 5.0375
-3 | 0.1241 | 0.01556 | -0.1069 | 7.9756
-2.5 | 0.1826 | 0.01613 | -0.1062 | 11.3205
-2 | 0.2312 | 0.01689 | -0.1041 | 13.6886
-1.5 | 0.2808 | 0.01746 | -0.1023 | 16.0825
-1 | 0.3405 | 0.01775 | -0.1017 | 19.1831
-0.5 | 0.3769 | 0.01853 | -0.0974 | 20.34
0 | 0.438 | 0.01839 | -0.0974 | 23.8173
0.5 | 0.49 | 0.01851 | -0.0968 | 26.4722
1 | 0.5549 | 0.018 | -0.0975 | 30.8278
1.5 | 0.6122 | 0.01774 | -0.0975 | 34.5096
2 | 0.6853 | 0.01699 | -0.0997 | 40.3355
2.5 | 0.734 | 0.01689 | -0.0981 | 43.4577
3 | 0.7958 | 0.01651 | -0.0989 | 48.2011
3.5 | 0.8613 | 0.0159 | -0.0997 | 54.1698
4 | 0.9146 | 0.01556 | -0.0988 | 58.7789
4.5 | 0.9664 | 0.01512 | -0.0973 | 63.9153
5 | 1.0116 | 0.01482 | -0.0947 | 68.2591
5.5 | 1.053 | 0.01454 | -0.0913 | 72.4209
6 | 1.0802 | 0.01452 | -0.0854 | 74.3939
6.5 | 1.1002 | 0.01498 | -0.0785 | 73.4446
7 | 1.1087 | 0.01622 | -0.0706 | 68.3539
7.5 | 1.1132 | 0.01794 | -0.063 | 62.0513
8 | 1.1192 | 0.01979 | -0.0562 | 56.5538
8.5 | 1.1318 | 0.02159 | -0.0508 | 52.4224
9 | 1.1614 | 0.02358 | -0.0495 | 49.2536
9.5 | 1.192 | 0.02584 | -0.0483 | 46.13
10 | 1.2225 | 0.02802 | -0.0468 | 43.6296
10.5 | 1.252 | 0.03022 | -0.0451 | 41.4295
11 | 1.28 | 0.03253 | -0.0433 | 39.3483
11.5 | 1.3064 | 0.03498 | -0.0414 | 37.3471
12 | 1.332 | 0.03756 | -0.0396 | 35.4633
12.5 | 1.355 | 0.0404 | -0.0379 | 33.5396
13 | 1.3766 | 0.04348 | -0.0363 | 31.6605
13.5 | 1.3965 | 0.04681 | -0.0348 | 29.8334
14 | 1.4142 | 0.05045 | -0.0334 | 28.0317
14.5 | 1.4286 | 0.05452 | -0.0323 | 26.2032
15 | 1.4404 | 0.0591 | -0.0316 | 24.3723
15.5 | 1.4499 | 0.06405 | -0.031 | 22.637
16 | 1.4571 | 0.06945 | -0.0309 | 20.9806
16.5 | 1.4605 | 0.07562 | -0.0313 | 19.3137
17 | 1.4631 | 0.08192 | -0.0321 | 17.8601
17.5 | 1.4571 | 0.08985 | -0.034 | 16.217
18 | 1.4521 | 0.0977 | -0.0363 | 14.8628
18.5 | 1.4411 | 0.10689 | -0.0398 | 13.4821
19 | 1.4305 | 0.11609 | -0.0438 | 12.3223
19.5 | 1.4162 | 0.12629 | -0.049 | 11.2139
20 | 1.4038 | 0.13615 | -0.0544 | 10.3107

## 23. Re 250k Mach 0.50 (1)
BIGFOIL.COM POLAR EXPORT
e1200
EPPLER 1200 |  |  |  | Cl Max: | 1.767 | at alpha= | 10 | deg
JavaFoil+Calcfoil stall+Eppler ext transition |  |  |  | L/D Max: | 79.811 | at alpha= | 4.5 | deg
Re: | 250000 |  |  | Cd Min: | 0.01179 | at alpha= | 0 | deg
Mach: | 0.5 |  |  | Cl=0 at alpha= | -4.8955 | deg
|  |  |  | @ Cl=0.1, Cd= | 0.014505
|  |  |  | @ Cl=0.4, Cd= | 0.012065
|  |  |  | @ Cl=0.6, Cd= | 0.01197
alpha (deg) | Cl | Cd | Cm | Cl/Cd
-20 | -0.854 | 0.26842 | -0.054 | -3.182
-19.5 | -0.826 | 0.26292 | -0.054 | -3.143
-19 | -0.796 | 0.24899 | -0.053 | -3.198
-18.5 | -0.768 | 0.24256 | -0.052 | -3.164
-18 | -0.739 | 0.23839 | -0.052 | -3.102
-17.5 | -0.712 | 0.22975 | -0.052 | -3.097
-17 | -0.684 | 0.22906 | -0.052 | -2.985
-16.5 | -0.656 | 0.22145 | -0.053 | -2.962
-16 | -0.628 | 0.21838 | -0.053 | -2.875
-15.5 | -0.6 | 0.20455 | -0.054 | -2.933
-15 | -0.571 | 0.18632 | -0.05 | -3.062
-14.5 | -0.542 | 0.18002 | -0.049 | -3.011
-14 | -0.514 | 0.17706 | -0.049 | -2.902
-13.5 | -0.486 | 0.17522 | -0.049 | -2.773
-13 | -0.458 | 0.16642 | -0.049 | -2.75
-12.5 | -0.43 | 0.16442 | -0.05 | -2.613
-12 | -0.402 | 0.15486 | -0.051 | -2.594
-11.5 | -0.372 | 0.14097 | -0.043 | -2.642
-11 | -0.344 | 0.13635 | -0.042 | -2.525
-10.5 | -0.316 | 0.12601 | -0.044 | -2.51
-10 | -0.288 | 0.1083 | -0.045 | -2.661
-9.5 | -0.26 | 0.10534 | -0.046 | -2.468
-9 | -0.232 | 0.10263 | -0.046 | -2.259
-8.5 | -0.204 | 0.06617 | -0.046 | -3.077
-8 | -0.272 | 0.05774 | -0.048 | -4.707
-7.5 | -0.253 | 0.05418 | -0.05 | -4.675
-7 | -0.216 | 0.0503 | -0.051 | -4.298
-6.5 | -0.171 | 0.04703 | -0.053 | -3.63
-6 | -0.143 | 0.01749 | -0.116 | -8.167
-5.5 | -0.08 | 0.01668 | -0.118 | -4.787
-5 | -0.014 | 0.01597 | -0.119 | -0.893
-4.5 | 0.053 | 0.01537 | -0.12 | 3.453
-4 | 0.122 | 0.0141 | -0.122 | 8.639
-3.5 | 0.188 | 0.01235 | -0.121 | 15.263
-3 | 0.257 | 0.01234 | -0.121 | 20.792
-2.5 | 0.327 | 0.01219 | -0.122 | 26.828
-2 | 0.396 | 0.01207 | -0.122 | 32.817
-1.5 | 0.465 | 0.01199 | -0.123 | 38.8
-1 | 0.535 | 0.01195 | -0.124 | 44.729
-0.5 | 0.601 | 0.01197 | -0.124 | 50.207
0 | 0.675 | 0.01179 | -0.125 | 57.222
0.5 | 0.742 | 0.01205 | -0.126 | 61.559
1 | 0.809 | 0.01236 | -0.127 | 65.416
1.5 | 0.875 | 0.01274 | -0.128 | 68.649
2 | 0.94 | 0.01314 | -0.13 | 71.541
2.5 | 1.005 | 0.01358 | -0.131 | 74.019
3 | 1.069 | 0.01409 | -0.132 | 75.861
3.5 | 1.136 | 0.01458 | -0.134 | 77.887
4 | 1.201 | 0.01519 | -0.136 | 79.073
4.5 | 1.265 | 0.01585 | -0.137 | 79.811
5 | 1.334 | 0.02201 | -0.139 | 60.643
5.5 | 1.393 | 0.02331 | -0.139 | 59.769
6 | 1.451 | 0.02493 | -0.14 | 58.202
6.5 | 1.507 | 0.02658 | -0.14 | 56.685
7 | 1.56 | 0.02841 | -0.141 | 54.91
7.5 | 1.61 | 0.03054 | -0.141 | 52.716
8 | 1.656 | 0.03297 | -0.141 | 50.234
8.5 | 1.698 | 0.03573 | -0.142 | 47.521
9 | 1.731 | 0.03889 | -0.142 | 44.511
9.5 | 1.756 | 0.04272 | -0.142 | 41.092
10 | 1.767 | 0.04749 | -0.142 | 37.216
10.5 | 1.733 | 0.05365 | -0.142 | 32.31
11 | 1.571 | 0.0714 | -0.138 | 22.006
11.5 | 0.904 | 0.11734 | -0.038 | 7.705
12 | 0.933 | 0.1572 | -0.062 | 5.934
12.5 | 0.962 | 0.17757 | -0.071 | 5.415
13 | 0.99 | 0.18838 | -0.077 | 5.257
13.5 | 1.018 | 0.20012 | -0.08 | 5.087
14 | 1.045 | 0.20901 | -0.083 | 5.002
14.5 | 1.075 | 0.2243 | -0.088 | 4.793
15 | 1.102 | 0.22779 | -0.088 | 4.836

## 24. Re 250k Mach 0.50 (2)
BIGFOIL.COM POLAR EXPORT
e1200
EPPLER 1200 |  |  |  | Cl Max: | 1.3405 | at alpha= | 13 | deg
XFOIL ncrit=9 |  |  |  | L/D Max: | 52.5994 | at alpha= | 5.5 | deg
Re: | 250000 |  |  | Cd Min: | 0.23752 | at alpha= | -20 | deg
Mach: | 0.5 |  |  | Cl=0 at alpha= | -4.0531 | deg
|  |  |  | @ Cl=0.1, Cd= | 0.018969
|  |  |  | @ Cl=0.4, Cd= | 0.022532
|  |  |  | @ Cl=0.6, Cd= | 0.021708
alpha (deg) | Cl | Cd | Cm | Cl/Cd
-20 | -0.4271 | 0.23752 | -0.0341 | -1.7982
-19.5 | -0.4111 | 0.23037 | -0.0388 | -1.7845
-19 | -0.3878 | 0.22335 | -0.0409 | -1.7363
-18.5 | -0.3682 | 0.21678 | -0.044 | -1.6985
-18 | -0.3583 | 0.2105 | -0.0494 | -1.7021
-17.5 | -0.3354 | 0.20292 | -0.0508 | -1.6529
-17 | -0.3166 | 0.19683 | -0.0528 | -1.6085
-16.5 | -0.3043 | 0.19046 | -0.0558 | -1.5977
-16 | -0.3016 | 0.1844 | -0.059 | -1.6356
-15.5 | -0.2771 | 0.17794 | -0.0597 | -1.5573
-14.5 | -0.2076 | 0.15809 | -0.0807 | -1.3132
-14 | -0.1625 | 0.14919 | -0.0893 | -1.0892
-13.5 | -0.1507 | 0.13958 | -0.1046 | -1.0797
-13 | -0.0939 | 0.12962 | -0.1107 | -0.72443
-12.5 | -0.0549 | 0.12107 | -0.1197 | -0.45346
-12 | -0.0447 | 0.11098 | -0.1313 | -0.40278
-11.5 | -0.0066 | 0.10494 | -0.1336 | -0.062893
-11 | -0.0191 | 0.09643 | -0.1422 | -0.19807
-10.5 | -0.012 | 0.08305 | -0.1459 | -0.14449
-10 | -0.0174 | 0.07426 | -0.1495 | -0.23431
-9.5 | -0.0819 | 0.05477 | -0.1632 | -1.4953
-9 | -0.1149 | 0.04663 | -0.1663 | -2.4641
-8.5 | -0.15 | 0.04006 | -0.1664 | -3.7444
-8 | -0.175 | 0.03538 | -0.1626 | -4.9463
-7.5 | -0.1901 | 0.03166 | -0.1568 | -6.0044
-7 | -0.1945 | 0.02915 | -0.1493 | -6.6724
-6.5 | -0.169 | 0.02616 | -0.1444 | -6.4602
-6 | -0.1383 | 0.02426 | -0.1389 | -5.7007
-5.5 | -0.0973 | 0.02263 | -0.1344 | -4.2996
-5 | -0.0526 | 0.02134 | -0.1306 | -2.4649
-4.5 | -0.0387 | 0.02094 | -0.1226 | -1.8481
-4 | 0.0046 | 0.0196 | -0.1193 | 0.23469
-3.5 | 0.0229 | 0.01927 | -0.1129 | 1.1884
-2.5 | 0.1101 | 0.01893 | -0.1059 | 5.8162
-2 | 0.1659 | 0.01994 | -0.1028 | 8.32
-1.5 | 0.2431 | 0.02036 | -0.1026 | 11.9401
-1 | 0.2616 | 0.02177 | -0.0946 | 12.0165
-0.5 | 0.2878 | 0.0229 | -0.0878 | 12.5677
0 | 0.3654 | 0.02281 | -0.0874 | 16.0193
0.5 | 0.4624 | 0.02203 | -0.0915 | 20.9896
1 | 0.5026 | 0.02221 | -0.0872 | 22.6294
2 | 0.6054 | 0.02168 | -0.0816 | 27.9244
2.5 | 0.722 | 0.02002 | -0.0887 | 36.0639
3 | 0.7692 | 0.01956 | -0.0846 | 39.3252
3.5 | 0.8314 | 0.01894 | -0.0833 | 43.8965
4 | 0.8762 | 0.0186 | -0.0788 | 47.1075
4.5 | 0.9237 | 0.01846 | -0.0752 | 50.0379
5 | 0.9659 | 0.01857 | -0.0708 | 52.014
5.5 | 1.0057 | 0.01912 | -0.0663 | 52.5994
6 | 1.0266 | 0.02064 | -0.06 | 49.7384
7 | 1.0587 | 0.02528 | -0.0488 | 41.879
7.5 | 1.0802 | 0.02764 | -0.0442 | 39.081
8 | 1.1059 | 0.02998 | -0.0403 | 36.8879
8.5 | 1.1327 | 0.03226 | -0.0364 | 35.1116
9 | 1.1601 | 0.03461 | -0.0327 | 33.5192
9.5 | 1.1957 | 0.03729 | -0.0314 | 32.0649
10 | 1.231 | 0.04064 | -0.0305 | 30.2904
10.5 | 1.2626 | 0.04422 | -0.0292 | 28.5527
11 | 1.2899 | 0.04816 | -0.0277 | 26.7836
11.5 | 1.3103 | 0.05275 | -0.0263 | 24.8398
12 | 1.3228 | 0.05826 | -0.0252 | 22.7051
12.5 | 1.3299 | 0.06448 | -0.0245 | 20.625
13 | 1.3405 | 0.07055 | -0.0242 | 19.0007
13.5 | 1.3201 | 0.08043 | -0.0262 | 16.413
14 | 1.3098 | 0.0896 | -0.0285 | 14.6183
14.5 | 1.2667 | 0.10358 | -0.0347 | 12.2292
15 | 1.2374 | 0.11646 | -0.0412 | 10.6251
15.5 | 1.1147 | 0.14578 | -0.061 | 7.6465
16.5 | 1.0923 | 0.17083 | -0.0766 | 6.3941
17 | 1.0574 | 0.19032 | -0.0897 | 5.5559
17.5 | 1.061 | 0.2015 | -0.0968 | 5.2655
18 | 1.0693 | 0.21176 | -0.1034 | 5.0496

## 25. Re 500k Mach 0.00 (1)
BIGFOIL.COM POLAR EXPORT
e1200
EPPLER 1200 |  |  |  | Cl Max: | 1.832 | at alpha= | 13 | deg
JavaFoil+Calcfoil stall+Eppler ext transition |  |  |  | L/D Max: | 124.649 | at alpha= | 5 | deg
Re: | 500000 |  |  | Cd Min: | 0.00519 | at alpha= | -1.5 | deg
Mach: | 0 |  |  | Cl=0 at alpha= | -4.8917 | deg
|  |  |  | @ Cl=0.1, Cd= | 0.0066969
|  |  |  | @ Cl=0.4, Cd= | 0.0052029
|  |  |  | @ Cl=0.6, Cd= | 0.0073173
alpha (deg) | Cl | Cd | Cm | Cl/Cd
-20 | -0.709 | 0.18621 | -0.033 | -3.81
-19.5 | -0.716 | 0.17738 | -0.034 | -4.038
-19 | -0.722 | 0.16895 | -0.035 | -4.271
-18.5 | -0.725 | 0.16052 | -0.035 | -4.519
-18 | -0.728 | 0.15281 | -0.035 | -4.763
-17.5 | -0.728 | 0.14574 | -0.036 | -4.998
-17 | -0.727 | 0.13781 | -0.036 | -5.276
-16.5 | -0.724 | 0.1312 | -0.037 | -5.516
-16 | -0.718 | 0.12466 | -0.037 | -5.761
-15.5 | -0.71 | 0.11726 | -0.038 | -6.057
-15 | -0.7 | 0.11121 | -0.039 | -6.294
-14.5 | -0.687 | 0.1054 | -0.039 | -6.518
-14 | -0.672 | 0.09939 | -0.039 | -6.757
-13.5 | -0.654 | 0.09417 | -0.04 | -6.941
-13 | -0.633 | 0.08887 | -0.041 | -7.12
-12.5 | -0.609 | 0.08394 | -0.042 | -7.26
-12 | -0.583 | 0.0792 | -0.042 | -7.365
-11.5 | -0.555 | 0.07469 | -0.043 | -7.427
-11 | -0.525 | 0.06952 | -0.049 | -7.557
-10.5 | -0.496 | 0.063 | -0.057 | -7.866
-10 | -0.534 | 0.01893 | -0.094 | -28.23
-9.5 | -0.493 | 0.01678 | -0.095 | -29.405
-9 | -0.448 | 0.01572 | -0.097 | -28.505
-8.5 | -0.4 | 0.01472 | -0.098 | -27.163
-8 | -0.35 | 0.01385 | -0.099 | -25.235
-7.5 | -0.297 | 0.01309 | -0.1 | -22.693
-7 | -0.243 | 0.01239 | -0.101 | -19.61
-6.5 | -0.187 | 0.01176 | -0.102 | -15.924
-6 | -0.13 | 0.01121 | -0.104 | -11.617
-5.5 | -0.072 | 0.01067 | -0.105 | -6.745
-5 | -0.013 | 0.01022 | -0.106 | -1.249
-4.5 | 0.047 | 0.00874 | -0.108 | 5.436
-4 | 0.109 | 0.00635 | -0.109 | 17.214
-3.5 | 0.172 | 0.00623 | -0.111 | 27.515
-3 | 0.234 | 0.00575 | -0.112 | 40.644
-2.5 | 0.296 | 0.0057 | -0.112 | 51.969
-2 | 0.358 | 0.00523 | -0.113 | 68.481
-1.5 | 0.42 | 0.00519 | -0.114 | 81.01
-1 | 0.482 | 0.00718 | -0.115 | 67.147
-0.5 | 0.542 | 0.00724 | -0.116 | 74.886
0 | 0.602 | 0.00732 | -0.117 | 82.213
0.5 | 0.663 | 0.00742 | -0.117 | 89.304
1 | 0.723 | 0.00756 | -0.118 | 95.737
1.5 | 0.784 | 0.00771 | -0.119 | 101.673
2 | 0.844 | 0.00788 | -0.12 | 107.07
2.5 | 0.904 | 0.00807 | -0.12 | 111.922
3 | 0.963 | 0.00833 | -0.121 | 115.646
3.5 | 1.022 | 0.00854 | -0.122 | 119.612
4 | 1.08 | 0.0088 | -0.122 | 122.73
4.5 | 1.138 | 0.00915 | -0.123 | 124.408
5 | 1.196 | 0.00959 | -0.124 | 124.649
5.5 | 1.253 | 0.0101 | -0.125 | 124.104
6 | 1.301 | 0.01483 | -0.124 | 87.686
6.5 | 1.353 | 0.01601 | -0.125 | 84.483
7 | 1.405 | 0.01692 | -0.125 | 83.032
7.5 | 1.456 | 0.01787 | -0.125 | 81.478
8 | 1.506 | 0.0188 | -0.126 | 80.103
8.5 | 1.555 | 0.01986 | -0.126 | 78.292
9 | 1.602 | 0.02101 | -0.127 | 76.243
9.5 | 1.647 | 0.0223 | -0.127 | 73.873
10 | 1.691 | 0.02367 | -0.127 | 71.421
10.5 | 1.728 | 0.02513 | -0.128 | 68.772
11 | 1.758 | 0.02676 | -0.128 | 65.714
11.5 | 1.784 | 0.02842 | -0.128 | 62.768
12 | 1.805 | 0.03035 | -0.128 | 59.472
12.5 | 1.821 | 0.03236 | -0.129 | 56.263
13 | 1.832 | 0.03451 | -0.129 | 53.082
13.5 | 1.828 | 0.04152 | -0.128 | 44.029
14 | 1.828 | 0.04419 | -0.128 | 41.369
14.5 | 1.822 | 0.0471 | -0.128 | 38.695
15 | 1.812 | 0.05024 | -0.128 | 36.056
15.5 | 1.795 | 0.05386 | -0.128 | 33.33
16 | 1.774 | 0.05762 | -0.128 | 30.792
16.5 | 1.747 | 0.06224 | -0.128 | 28.069
17 | 1.714 | 0.06748 | -0.127 | 25.405
17.5 | 1.676 | 0.07407 | -0.126 | 22.622
18 | 1.63 | 0.08213 | -0.125 | 19.846

## 26. Re 500k Mach 0.00 (2)
BIGFOIL.COM POLAR EXPORT
e1200
EPPLER 1200 |  |  |  | Cl Max: | 1.5549 | at alpha= | 18.5 | deg
XFOIL ncrit=9 |  |  |  | L/D Max: | 107.372 | at alpha= | 5.5 | deg
Re: | 500000 |  |  | Cd Min: | 0.17495 | at alpha= | -17 | deg
Mach: | 0 |  |  | Cl=0 at alpha= | -4.6116 | deg
|  |  |  | @ Cl=0.1, Cd= | 0.0093937
|  |  |  | @ Cl=0.4, Cd= | 0.00987
|  |  |  | @ Cl=0.6, Cd= | 0.0099771
alpha (deg) | Cl | Cd | Cm | Cl/Cd
-17 | -0.3445 | 0.17495 | -0.046 | -1.9691
-16.5 | -0.3306 | 0.16984 | -0.0477 | -1.9465
-16 | -0.3399 | 0.15883 | -0.0538 | -2.14
-15.5 | -0.3265 | 0.15366 | -0.0538 | -2.1248
-15 | -0.313 | 0.14922 | -0.0542 | -2.0976
-14.5 | -0.2969 | 0.14254 | -0.058 | -2.0829
-13.5 | -0.4445 | 0.07532 | -0.0988 | -5.9015
-13 | -0.4492 | 0.05905 | -0.1179 | -7.6071
-12.5 | -0.5048 | 0.03893 | -0.1399 | -12.9669
-12 | -0.5445 | 0.03238 | -0.1362 | -16.8159
-11.5 | -0.5388 | 0.02941 | -0.1325 | -18.3203
-11 | -0.5254 | 0.02718 | -0.1287 | -19.3304
-10.5 | -0.5059 | 0.02502 | -0.1249 | -20.2198
-10 | -0.4745 | 0.02305 | -0.1225 | -20.5857
-9.5 | -0.4382 | 0.02156 | -0.1204 | -20.3247
-9 | -0.3966 | 0.01997 | -0.119 | -19.8598
-8.5 | -0.3548 | 0.01811 | -0.1176 | -19.5914
-8 | -0.313 | 0.017 | -0.116 | -18.4118
-7.5 | -0.2707 | 0.01605 | -0.1145 | -16.866
-7 | -0.2289 | 0.01504 | -0.1128 | -15.2194
-6.5 | -0.1839 | 0.01418 | -0.1117 | -12.969
-6 | -0.1364 | 0.01349 | -0.1109 | -10.1112
-5.5 | -0.0879 | 0.01281 | -0.1101 | -6.8618
-5 | -0.0397 | 0.01188 | -0.1096 | -3.3418
-4.5 | 0.0114 | 0.01112 | -0.1097 | 1.0252
-4 | 0.0619 | 0.01027 | -0.1098 | 6.0273
-3.5 | 0.1119 | 0.00912 | -0.11 | 12.2697
-3 | 0.169 | 0.00911 | -0.1103 | 18.551
-2.5 | 0.2279 | 0.00936 | -0.1108 | 24.3483
-2 | 0.2848 | 0.00961 | -0.1109 | 29.6358
-1.5 | 0.3416 | 0.00975 | -0.1111 | 35.0359
-1 | 0.4 | 0.00987 | -0.1115 | 40.5268
-0.5 | 0.4569 | 0.01007 | -0.1116 | 45.3724
0 | 0.5129 | 0.0101 | -0.1115 | 50.7822
0.5 | 0.5703 | 0.01003 | -0.1117 | 56.8594
1 | 0.6264 | 0.00993 | -0.1118 | 63.0816
1.5 | 0.6842 | 0.00994 | -0.1124 | 68.833
2 | 0.7396 | 0.00984 | -0.1124 | 75.1626
2.5 | 0.7951 | 0.00982 | -0.1125 | 80.9674
3 | 0.8508 | 0.00977 | -0.1126 | 87.0829
3.5 | 0.9034 | 0.00971 | -0.1121 | 93.0381
4 | 0.9552 | 0.0097 | -0.1115 | 98.4742
4.5 | 1.0057 | 0.00974 | -0.1106 | 103.2546
5 | 1.0522 | 0.00983 | -0.109 | 107.0397
5.5 | 1.0909 | 0.01016 | -0.1058 | 107.372
6 | 1.1143 | 0.01093 | -0.1 | 101.9488
6.5 | 1.1233 | 0.01192 | -0.0916 | 94.2366
7 | 1.1365 | 0.01317 | -0.0847 | 86.2946
7.5 | 1.1502 | 0.01452 | -0.0784 | 79.2149
8 | 1.1686 | 0.01596 | -0.0734 | 73.2206
8.5 | 1.1895 | 0.01743 | -0.0691 | 68.2444
9 | 1.2104 | 0.01901 | -0.0652 | 63.6718
9.5 | 1.234 | 0.02055 | -0.0618 | 60.0487
10 | 1.2563 | 0.0221 | -0.0583 | 56.8462
10.5 | 1.2814 | 0.02364 | -0.0557 | 54.2047
11 | 1.3098 | 0.02553 | -0.054 | 51.3043
11.5 | 1.3386 | 0.02739 | -0.0524 | 48.8719
12 | 1.3654 | 0.0294 | -0.0507 | 46.4422
12.5 | 1.39 | 0.03163 | -0.0489 | 43.9456
13 | 1.4118 | 0.03414 | -0.0471 | 41.3533
13.5 | 1.434 | 0.03673 | -0.0456 | 39.0417
14 | 1.457 | 0.03932 | -0.0443 | 37.0549
14.5 | 1.4765 | 0.04232 | -0.0429 | 34.8889
15 | 1.492 | 0.04579 | -0.0417 | 32.5835
15.5 | 1.5085 | 0.04929 | -0.0408 | 30.6046
16 | 1.5243 | 0.053 | -0.04 | 28.7604
16.5 | 1.5321 | 0.05769 | -0.0394 | 26.5575
17 | 1.5436 | 0.06218 | -0.0393 | 24.8247
17.5 | 1.5506 | 0.06736 | -0.0394 | 23.0196
18 | 1.5513 | 0.07351 | -0.04 | 21.1033
18.5 | 1.5549 | 0.07955 | -0.0409 | 19.5462
19 | 1.5458 | 0.08754 | -0.0427 | 17.6582
19.5 | 1.5459 | 0.09449 | -0.0447 | 16.3605
20 | 1.5313 | 0.10388 | -0.0479 | 14.741

## 27. Re 500k Mach 0.10 (1)
BIGFOIL.COM POLAR EXPORT
e1200
EPPLER 1200 |  |  |  | Cl Max: | 1.824 | at alpha= | 13.5 | deg
JavaFoil+Calcfoil stall+Eppler ext transition |  |  |  | L/D Max: | 124.549 | at alpha= | 5 | deg
Re: | 500000 |  |  | Cd Min: | 0.0052 | at alpha= | -1.5 | deg
Mach: | 0.1 |  |  | Cl=0 at alpha= | -4.8934 | deg
|  |  |  | @ Cl=0.1, Cd= | 0.0067655
|  |  |  | @ Cl=0.4, Cd= | 0.0052106
|  |  |  | @ Cl=0.6, Cd= | 0.0073333
alpha (deg) | Cl | Cd | Cm | Cl/Cd
-20 | -0.669 | 0.18941 | -0.033 | -3.531
-19.5 | -0.679 | 0.18209 | -0.034 | -3.727
-19 | -0.687 | 0.17278 | -0.034 | -3.976
-18.5 | -0.694 | 0.16366 | -0.034 | -4.239
-18 | -0.699 | 0.15546 | -0.035 | -4.497
-17.5 | -0.703 | 0.14719 | -0.036 | -4.773
-17 | -0.704 | 0.13905 | -0.036 | -5.064
-16.5 | -0.704 | 0.13187 | -0.037 | -5.335
-16 | -0.7 | 0.12517 | -0.037 | -5.596
-15.5 | -0.695 | 0.11858 | -0.038 | -5.861
-15 | -0.687 | 0.11235 | -0.038 | -6.116
-14.5 | -0.676 | 0.1061 | -0.039 | -6.376
-14 | -0.663 | 0.10021 | -0.039 | -6.615
-13.5 | -0.647 | 0.09447 | -0.04 | -6.844
-13 | -0.627 | 0.08942 | -0.041 | -7.016
-12.5 | -0.605 | 0.08437 | -0.041 | -7.176
-12 | -0.581 | 0.07952 | -0.042 | -7.3
-11.5 | -0.553 | 0.075 | -0.043 | -7.373
-11 | -0.524 | 0.0702 | -0.047 | -7.46
-10.5 | -0.492 | 0.06555 | -0.05 | -7.502
-10 | -0.531 | 0.01998 | -0.093 | -26.584
-9.5 | -0.493 | 0.01699 | -0.096 | -29.045
-9 | -0.449 | 0.01589 | -0.097 | -28.219
-8.5 | -0.401 | 0.01486 | -0.098 | -26.961
-8 | -0.35 | 0.01397 | -0.099 | -25.078
-7.5 | -0.298 | 0.01319 | -0.101 | -22.603
-7 | -0.244 | 0.01248 | -0.102 | -19.541
-6.5 | -0.188 | 0.01183 | -0.103 | -15.894
-6 | -0.131 | 0.01127 | -0.104 | -11.602
-5.5 | -0.072 | 0.01074 | -0.105 | -6.727
-5 | -0.013 | 0.01026 | -0.106 | -1.249
-4.5 | 0.048 | 0.00877 | -0.108 | 5.439
-4 | 0.11 | 0.00638 | -0.11 | 17.173
-3.5 | 0.172 | 0.00626 | -0.111 | 27.512
-3 | 0.235 | 0.00621 | -0.112 | 37.773
-2.5 | 0.298 | 0.0057 | -0.113 | 52.268
-2 | 0.36 | 0.00523 | -0.114 | 68.877
-1.5 | 0.422 | 0.0052 | -0.115 | 81.255
-1 | 0.485 | 0.00719 | -0.115 | 67.373
-0.5 | 0.545 | 0.00726 | -0.116 | 75.07
0 | 0.605 | 0.00734 | -0.117 | 82.381
0.5 | 0.666 | 0.00744 | -0.118 | 89.479
1 | 0.727 | 0.00759 | -0.119 | 95.802
1.5 | 0.787 | 0.00774 | -0.119 | 101.722
2 | 0.848 | 0.00792 | -0.12 | 107.072
2.5 | 0.908 | 0.00816 | -0.121 | 111.245
3 | 0.967 | 0.00837 | -0.122 | 115.583
3.5 | 1.026 | 0.00859 | -0.122 | 119.481
4 | 1.085 | 0.00886 | -0.123 | 122.456
4.5 | 1.144 | 0.00923 | -0.124 | 123.84
5 | 1.201 | 0.00965 | -0.124 | 124.549
5.5 | 1.259 | 0.01023 | -0.125 | 123.102
6 | 1.306 | 0.015 | -0.125 | 87.07
6.5 | 1.358 | 0.01617 | -0.125 | 84.004
7 | 1.411 | 0.0171 | -0.126 | 82.509
7.5 | 1.462 | 0.01806 | -0.126 | 80.944
8 | 1.512 | 0.01904 | -0.126 | 79.392
8.5 | 1.561 | 0.02011 | -0.127 | 77.639
9 | 1.608 | 0.02127 | -0.127 | 75.587
9.5 | 1.653 | 0.02261 | -0.127 | 73.106
10 | 1.696 | 0.024 | -0.128 | 70.672
10.5 | 1.733 | 0.02551 | -0.128 | 67.962
11 | 1.763 | 0.02715 | -0.128 | 64.916
11.5 | 1.787 | 0.0289 | -0.129 | 61.846
12 | 1.807 | 0.03092 | -0.129 | 58.442
12.5 | 1.821 | 0.03295 | -0.129 | 55.264
13 | 1.821 | 0.03983 | -0.128 | 45.713
13.5 | 1.824 | 0.04239 | -0.129 | 43.029
14 | 1.821 | 0.0452 | -0.129 | 40.29
14.5 | 1.812 | 0.04827 | -0.129 | 37.535
15 | 1.797 | 0.05157 | -0.129 | 34.851
15.5 | 1.777 | 0.05521 | -0.129 | 32.187
16 | 1.751 | 0.05942 | -0.128 | 29.473
16.5 | 1.719 | 0.06429 | -0.128 | 26.738
17 | 1.68 | 0.07017 | -0.127 | 23.946
17.5 | 1.634 | 0.07794 | -0.126 | 20.959
18 | 1.578 | 0.08813 | -0.123 | 17.908
18.5 | 1.514 | 0.10241 | -0.12 | 14.783

## 28. Re 500k Mach 0.10 (2)
BIGFOIL.COM POLAR EXPORT
e1200
EPPLER 1200 |  |  |  | Cl Max: | 1.5464 | at alpha= | 18.5 | deg
XFOIL ncrit=9 |  |  |  | L/D Max: | 106.677 | at alpha= | 5 | deg
Re: | 500000 |  |  | Cd Min: | 0.17047 | at alpha= | -16.5 | deg
Mach: | 0.1 |  |  | Cl=0 at alpha= | -4.6123 | deg
|  |  |  | @ Cl=0.1, Cd= | 0.0094686
|  |  |  | @ Cl=0.4, Cd= | 0.0099059
|  |  |  | @ Cl=0.6, Cd= | 0.010022
alpha (deg) | Cl | Cd | Cm | Cl/Cd
-16.5 | -0.3291 | 0.17047 | -0.0479 | -1.9305
-16 | -0.3374 | 0.1598 | -0.0538 | -2.1114
-15.5 | -0.3242 | 0.15445 | -0.054 | -2.0991
-15 | -0.3106 | 0.15001 | -0.0543 | -2.0705
-14.5 | -0.2907 | 0.1428 | -0.0592 | -2.0357
-14 | -0.2897 | 0.12756 | -0.0704 | -2.2711
-13.5 | -0.2488 | 0.12116 | -0.078 | -2.0535
-13 | -0.408 | 0.06574 | -0.1131 | -6.2063
-12.5 | -0.4587 | 0.04318 | -0.1407 | -10.623
-12 | -0.512 | 0.03451 | -0.1395 | -14.8363
-11.5 | -0.5199 | 0.03071 | -0.1356 | -16.9293
-11 | -0.5116 | 0.02815 | -0.1317 | -18.1741
-10.5 | -0.4993 | 0.02575 | -0.1271 | -19.3903
-10 | -0.4721 | 0.02359 | -0.1242 | -20.0127
-9.5 | -0.4374 | 0.02197 | -0.1219 | -19.909
-9 | -0.3977 | 0.02058 | -0.1201 | -19.3246
-8.5 | -0.3546 | 0.01838 | -0.1188 | -19.2927
-8 | -0.3127 | 0.01722 | -0.1172 | -18.1591
-7.5 | -0.2707 | 0.01622 | -0.1155 | -16.6893
-7 | -0.2282 | 0.01524 | -0.1139 | -14.9738
-6.5 | -0.1841 | 0.0143 | -0.1126 | -12.8741
-6 | -0.1365 | 0.01363 | -0.1116 | -10.0147
-5 | -0.0397 | 0.01199 | -0.1102 | -3.3111
-4.5 | 0.0115 | 0.01122 | -0.1103 | 1.025
-4 | 0.0619 | 0.01037 | -0.1103 | 5.9691
-3.5 | 0.1122 | 0.00918 | -0.1106 | 12.2222
-3 | 0.1694 | 0.00914 | -0.1108 | 18.5339
-2.5 | 0.2288 | 0.00941 | -0.1113 | 24.3146
-2 | 0.2856 | 0.00964 | -0.1113 | 29.6266
-1.5 | 0.343 | 0.00979 | -0.1115 | 35.0358
-1 | 0.402 | 0.00991 | -0.112 | 40.5651
-0.5 | 0.4588 | 0.01011 | -0.112 | 45.3808
0 | 0.5154 | 0.01014 | -0.1119 | 50.8284
0.5 | 0.5728 | 0.01007 | -0.1121 | 56.8818
1 | 0.6297 | 0.00997 | -0.1122 | 63.1595
1.5 | 0.6872 | 0.00998 | -0.1127 | 68.8577
2 | 0.7436 | 0.00988 | -0.1128 | 75.2632
2.5 | 0.7988 | 0.00986 | -0.1128 | 81.0142
3 | 0.8555 | 0.00982 | -0.113 | 87.1181
3.5 | 0.908 | 0.00975 | -0.1124 | 93.1282
4 | 0.9598 | 0.00974 | -0.1117 | 98.5421
4.5 | 1.0103 | 0.00978 | -0.1107 | 103.3027
5 | 1.0561 | 0.0099 | -0.1088 | 106.6768
5.5 | 1.0934 | 0.01026 | -0.1053 | 106.5692
6 | 1.1137 | 0.01105 | -0.0988 | 100.7873
6.5 | 1.1211 | 0.01215 | -0.0901 | 92.2716
7 | 1.1343 | 0.01344 | -0.0833 | 84.3973
7.5 | 1.1488 | 0.01482 | -0.0772 | 77.5169
8 | 1.1673 | 0.01632 | -0.0723 | 71.5257
8.5 | 1.1877 | 0.01787 | -0.068 | 66.4633
9 | 1.2098 | 0.01946 | -0.0642 | 62.1686
9.5 | 1.2342 | 0.02101 | -0.0609 | 58.7435
10 | 1.257 | 0.02259 | -0.0574 | 55.6441
11 | 1.31 | 0.02615 | -0.0531 | 50.0956
11.5 | 1.3374 | 0.02815 | -0.0513 | 47.5098
12 | 1.3648 | 0.0302 | -0.0497 | 45.1921
12.5 | 1.39 | 0.03245 | -0.0479 | 42.8351
13 | 1.4127 | 0.03497 | -0.0462 | 40.3975
13.5 | 1.4323 | 0.03784 | -0.0445 | 37.8515
14 | 1.456 | 0.04047 | -0.0432 | 35.9773
14.5 | 1.4759 | 0.04353 | -0.042 | 33.9054
15 | 1.4919 | 0.04705 | -0.0408 | 31.7088
15.5 | 1.5047 | 0.05104 | -0.0398 | 29.4808
16 | 1.5215 | 0.05477 | -0.0392 | 27.7798
16.5 | 1.5306 | 0.05946 | -0.0387 | 25.7417
17 | 1.5378 | 0.06458 | -0.0386 | 23.8123
17.5 | 1.5455 | 0.06982 | -0.0389 | 22.1355
18 | 1.5424 | 0.07665 | -0.0397 | 20.1226
18.5 | 1.5464 | 0.08282 | -0.0409 | 18.6718
19 | 1.5379 | 0.09092 | -0.0429 | 16.9149
19.5 | 1.5339 | 0.09866 | -0.0453 | 15.5473
20 | 1.518 | 0.10841 | -0.0489 | 14.0024

## 29. Re 500k Mach 0.25 (1)
BIGFOIL.COM POLAR EXPORT
e1200
EPPLER 1200 |  |  |  | Cl Max: | 1.812 | at alpha= | 12.5 | deg
JavaFoil+Calcfoil stall+Eppler ext transition |  |  |  | L/D Max: | 123.515 | at alpha= | 5 | deg
Re: | 500000 |  |  | Cd Min: | 0.00527 | at alpha= | -2 | deg
Mach: | 0.25 |  |  | Cl=0 at alpha= | -4.8952 | deg
|  |  |  | @ Cl=0.1, Cd= | 0.00706
|  |  |  | @ Cl=0.4, Cd= | 0.0062075
|  |  |  | @ Cl=0.6, Cd= | 0.0074425
alpha (deg) | Cl | Cd | Cm | Cl/Cd
-19 | -0.363 | 0.21137 | -0.036 | -1.717
-18.5 | -0.402 | 0.19579 | -0.036 | -2.054
-18 | -0.438 | 0.18211 | -0.036 | -2.403
-17.5 | -0.47 | 0.1679 | -0.036 | -2.798
-17 | -0.498 | 0.15755 | -0.036 | -3.164
-16.5 | -0.524 | 0.14671 | -0.036 | -3.568
-16 | -0.545 | 0.1369 | -0.037 | -3.979
-15.5 | -0.562 | 0.12949 | -0.038 | -4.339
-15 | -0.575 | 0.12048 | -0.038 | -4.769
-14.5 | -0.583 | 0.1131 | -0.039 | -5.153
-14 | -0.587 | 0.1061 | -0.04 | -5.528
-13.5 | -0.585 | 0.09983 | -0.04 | -5.864
-13 | -0.58 | 0.09344 | -0.04 | -6.202
-12.5 | -0.569 | 0.08742 | -0.041 | -6.51
-12 | -0.554 | 0.08228 | -0.042 | -6.735
-11.5 | -0.535 | 0.07728 | -0.043 | -6.918
-11 | -0.511 | 0.0726 | -0.044 | -7.039
-10.5 | -0.484 | 0.06793 | -0.045 | -7.117
-10 | -0.453 | 0.06293 | -0.05 | -7.206
-9.5 | -0.429 | 0.0516 | -0.069 | -8.317
-9 | -0.449 | 0.01695 | -0.099 | -26.506
-8.5 | -0.404 | 0.01569 | -0.1 | -25.742
-8 | -0.355 | 0.01466 | -0.102 | -24.183
-7.5 | -0.303 | 0.01376 | -0.103 | -21.988
-7 | -0.248 | 0.01297 | -0.104 | -19.124
-6.5 | -0.192 | 0.01225 | -0.105 | -15.639
-6 | -0.133 | 0.01163 | -0.107 | -11.47
-5.5 | -0.074 | 0.01107 | -0.108 | -6.67
-5 | -0.013 | 0.01055 | -0.109 | -1.243
-4.5 | 0.049 | 0.00927 | -0.11 | 5.258
-4 | 0.112 | 0.00654 | -0.112 | 17.128
-3.5 | 0.175 | 0.00639 | -0.113 | 27.452
-3 | 0.24 | 0.00628 | -0.115 | 38.248
-2.5 | 0.306 | 0.00577 | -0.116 | 53.056
-2 | 0.37 | 0.00527 | -0.117 | 70.177
-1.5 | 0.434 | 0.00727 | -0.118 | 59.685
-1 | 0.498 | 0.00731 | -0.119 | 68.104
-0.5 | 0.56 | 0.00739 | -0.119 | 75.715
0 | 0.621 | 0.00747 | -0.12 | 83.106
0.5 | 0.684 | 0.00759 | -0.121 | 90.106
1 | 0.746 | 0.00775 | -0.122 | 96.32
1.5 | 0.808 | 0.00792 | -0.123 | 102.134
2 | 0.87 | 0.00816 | -0.123 | 106.616
2.5 | 0.931 | 0.00839 | -0.124 | 111.069
3 | 0.992 | 0.0086 | -0.125 | 115.338
3.5 | 1.053 | 0.00885 | -0.126 | 118.932
4 | 1.113 | 0.00917 | -0.126 | 121.41
4.5 | 1.173 | 0.00956 | -0.127 | 122.647
5 | 1.231 | 0.00997 | -0.128 | 123.515
5.5 | 1.283 | 0.0141 | -0.128 | 90.966
6 | 1.335 | 0.0162 | -0.128 | 82.384
6.5 | 1.389 | 0.01714 | -0.128 | 81.023
7 | 1.442 | 0.0182 | -0.129 | 79.232
7.5 | 1.493 | 0.01922 | -0.129 | 77.709
8 | 1.544 | 0.02033 | -0.129 | 75.935
8.5 | 1.59 | 0.02275 | -0.13 | 69.924
9 | 1.639 | 0.0229 | -0.13 | 71.576
9.5 | 1.683 | 0.02447 | -0.13 | 68.809
10 | 1.726 | 0.02602 | -0.131 | 66.33
10.5 | 1.76 | 0.02784 | -0.131 | 63.196
11 | 1.783 | 0.02972 | -0.131 | 60.013
11.5 | 1.792 | 0.03626 | -0.131 | 49.416
12 | 1.81 | 0.03418 | -0.132 | 52.956
12.5 | 1.812 | 0.03668 | -0.132 | 49.393
13 | 1.796 | 0.04463 | -0.131 | 40.239
13.5 | 1.78 | 0.048 | -0.131 | 37.084
14 | 1.754 | 0.0518 | -0.131 | 33.869
14.5 | 1.719 | 0.05608 | -0.131 | 30.658
15 | 1.674 | 0.06119 | -0.13 | 27.352
15.5 | 1.616 | 0.06735 | -0.13 | 24.001
16 | 1.545 | 0.07585 | -0.128 | 20.367
16.5 | 1.452 | 0.08976 | -0.124 | 16.181
17 | 1.351 | 0.10819 | -0.118 | 12.488
17.5 | 1.256 | 0.12577 | -0.113 | 9.985

## 30. Re 500k Mach 0.25 (2)
BIGFOIL.COM POLAR EXPORT
e1200
EPPLER 1200 |  |  |  | Cl Max: | 1.5114 | at alpha= | 17 | deg
XFOIL ncrit=9 |  |  |  | L/D Max: | 104.33 | at alpha= | 5 | deg
Re: | 500000 |  |  | Cd Min: | 0.21685 | at alpha= | -20 | deg
Mach: | 0.25 |  |  | Cl=0 at alpha= | -4.609 | deg
|  |  |  | @ Cl=0.1, Cd= | 0.010032
|  |  |  | @ Cl=0.4, Cd= | 0.010172
|  |  |  | @ Cl=0.6, Cd= | 0.010313
alpha (deg) | Cl | Cd | Cm | Cl/Cd
-20 | -0.4214 | 0.21685 | -0.0305 | -1.9433
-19.5 | -0.4068 | 0.21011 | -0.0336 | -1.9361
-19 | -0.3886 | 0.20507 | -0.0358 | -1.895
-18.5 | -0.3725 | 0.19945 | -0.0385 | -1.8676
-17.5 | -0.3537 | 0.18415 | -0.046 | -1.9207
-17 | -0.3359 | 0.17918 | -0.0472 | -1.8747
-16.5 | -0.3216 | 0.17386 | -0.049 | -1.8498
-16 | -0.3267 | 0.16425 | -0.0546 | -1.989
-15.5 | -0.3123 | 0.15863 | -0.0547 | -1.9687
-14 | -0.2493 | 0.13079 | -0.0768 | -1.9061
-13.5 | -0.1986 | 0.12283 | -0.088 | -1.6169
-13 | -0.1826 | 0.1065 | -0.1052 | -1.7146
-12.5 | -0.285 | 0.06581 | -0.131 | -4.3306
-11.5 | -0.3827 | 0.04084 | -0.1473 | -9.3707
-11 | -0.4093 | 0.0353 | -0.1454 | -11.5949
-10.5 | -0.4268 | 0.0307 | -0.1415 | -13.9023
-10 | -0.4295 | 0.02712 | -0.1366 | -15.837
-9.5 | -0.4203 | 0.02468 | -0.1314 | -17.03
-9 | -0.3933 | 0.02261 | -0.1278 | -17.395
-8.5 | -0.3528 | 0.02009 | -0.1259 | -17.561
-8 | -0.3105 | 0.01848 | -0.1239 | -16.8019
-7.5 | -0.269 | 0.01723 | -0.1217 | -15.6123
-7 | -0.2255 | 0.01617 | -0.1197 | -13.9456
-6.5 | -0.1839 | 0.01504 | -0.1176 | -12.2274
-6 | -0.1383 | 0.01421 | -0.1159 | -9.7326
-5.5 | -0.0902 | 0.01338 | -0.1147 | -6.7414
-5 | -0.0384 | 0.01268 | -0.114 | -3.0284
-4.5 | 0.0107 | 0.01174 | -0.1133 | 0.91141
-4 | 0.0624 | 0.01093 | -0.1131 | 5.7091
-3.5 | 0.1143 | 0.00969 | -0.1134 | 11.7957
-3 | 0.1723 | 0.00934 | -0.1137 | 18.4475
-2.5 | 0.2315 | 0.0096 | -0.1138 | 24.1146
-2 | 0.2904 | 0.00983 | -0.1137 | 29.5422
-1.5 | 0.3511 | 0.00999 | -0.1141 | 35.1451
-1 | 0.4128 | 0.01022 | -0.1148 | 40.3914
-0.5 | 0.4694 | 0.01038 | -0.1143 | 45.2216
0 | 0.5299 | 0.01039 | -0.1144 | 51.001
0.5 | 0.5872 | 0.01033 | -0.1143 | 56.8441
1 | 0.6486 | 0.01025 | -0.1148 | 63.278
1.5 | 0.7046 | 0.0102 | -0.1145 | 69.0784
2 | 0.7654 | 0.01015 | -0.1151 | 75.4089
2.5 | 0.8204 | 0.01007 | -0.1145 | 81.4697
3 | 0.8764 | 0.01004 | -0.1141 | 87.2908
3.5 | 0.9318 | 0.01001 | -0.1137 | 93.0869
4 | 0.9835 | 0.00997 | -0.1124 | 98.6459
4.5 | 1.0324 | 0.01005 | -0.1105 | 102.7264
5 | 1.0746 | 0.0103 | -0.1074 | 104.3301
5.5 | 1.0972 | 0.01088 | -0.1007 | 100.8456
6 | 1.1036 | 0.01202 | -0.0914 | 91.8136
6.5 | 1.1113 | 0.01344 | -0.0832 | 82.686
7 | 1.1236 | 0.01504 | -0.0766 | 74.7074
7.5 | 1.1398 | 0.01673 | -0.0711 | 68.1291
8 | 1.1599 | 0.01852 | -0.0666 | 62.6296
8.5 | 1.1821 | 0.02029 | -0.0627 | 58.2602
9 | 1.2056 | 0.02212 | -0.0591 | 54.5027
9.5 | 1.2297 | 0.02398 | -0.0558 | 51.2802
10 | 1.255 | 0.02577 | -0.0526 | 48.7
10.5 | 1.2808 | 0.02745 | -0.0498 | 46.6594
11 | 1.3111 | 0.02962 | -0.0482 | 44.264
11.5 | 1.3391 | 0.03194 | -0.0465 | 41.9255
12 | 1.3643 | 0.03451 | -0.0446 | 39.5335
12.5 | 1.3861 | 0.03744 | -0.0427 | 37.0219
13 | 1.4114 | 0.04021 | -0.0412 | 35.1007
13.5 | 1.4341 | 0.04329 | -0.0398 | 33.1277
14 | 1.4526 | 0.04686 | -0.0384 | 30.9987
14.5 | 1.4655 | 0.05111 | -0.0371 | 28.6734
15 | 1.4836 | 0.05507 | -0.0364 | 26.9403
15.5 | 1.496 | 0.05973 | -0.0358 | 25.046
16 | 1.5012 | 0.06541 | -0.0356 | 22.9506
16.5 | 1.5096 | 0.07095 | -0.0358 | 21.277
17 | 1.5114 | 0.07753 | -0.0366 | 19.4944
17.5 | 1.5057 | 0.08536 | -0.0382 | 17.6394
18 | 1.5049 | 0.09281 | -0.0402 | 16.2148
19 | 1.4837 | 0.1112 | -0.0469 | 13.3426
19.5 | 1.4637 | 0.12218 | -0.0519 | 11.9799
20 | 1.4548 | 0.13157 | -0.0565 | 11.0572

## 31. Re 500k Mach 0.50 (1)
BIGFOIL.COM POLAR EXPORT
e1200
EPPLER 1200 |  |  |  | Cl Max: | 1.777 | at alpha= | 10 | deg
JavaFoil+Calcfoil stall+Eppler ext transition |  |  |  | L/D Max: | 112.423 | at alpha= | 4 | deg
Re: | 500000 |  |  | Cd Min: | 0.0084 | at alpha= | -1.5 | deg
Mach: | 0.5 |  |  | Cl=0 at alpha= | -4.8955 | deg
|  |  |  | @ Cl=0.1, Cd= | 0.011219
|  |  |  | @ Cl=0.4, Cd= | 0.0084242
|  |  |  | @ Cl=0.6, Cd= | 0.0084957
alpha (deg) | Cl | Cd | Cm | Cl/Cd
-20 | -0.854 | 0.22839 | -0.054 | -3.74
-19.5 | -0.826 | 0.22209 | -0.055 | -3.721
-19 | -0.798 | 0.21519 | -0.054 | -3.707
-18.5 | -0.768 | 0.20643 | -0.053 | -3.721
-18 | -0.74 | 0.20099 | -0.052 | -3.681
-17.5 | -0.712 | 0.19553 | -0.052 | -3.64
-17 | -0.684 | 0.19008 | -0.053 | -3.598
-16.5 | -0.656 | 0.1853 | -0.053 | -3.54
-16 | -0.628 | 0.18119 | -0.053 | -3.466
-15.5 | -0.6 | 0.17145 | -0.054 | -3.5
-15 | -0.571 | 0.15976 | -0.052 | -3.575
-14.5 | -0.542 | 0.15465 | -0.05 | -3.506
-14 | -0.514 | 0.14914 | -0.049 | -3.446
-13.5 | -0.486 | 0.14442 | -0.049 | -3.364
-13 | -0.458 | 0.14303 | -0.05 | -3.201
-12.5 | -0.43 | 0.1397 | -0.05 | -3.076
-12 | -0.402 | 0.13235 | -0.052 | -3.037
-11.5 | -0.373 | 0.12171 | -0.044 | -3.061
-11 | -0.344 | 0.11593 | -0.043 | -2.97
-10.5 | -0.316 | 0.1055 | -0.045 | -2.999
-10 | -0.288 | 0.09427 | -0.047 | -3.058
-9.5 | -0.26 | 0.09131 | -0.047 | -2.849
-9 | -0.232 | 0.08856 | -0.048 | -2.619
-8.5 | -0.204 | 0.06068 | -0.048 | -3.357
-8 | -0.272 | 0.05403 | -0.05 | -5.033
-7.5 | -0.254 | 0.04977 | -0.052 | -5.093
-7 | -0.256 | 0.01554 | -0.115 | -16.471
-6.5 | -0.203 | 0.01442 | -0.116 | -14.065
-6 | -0.144 | 0.01347 | -0.117 | -10.652
-5.5 | -0.08 | 0.01265 | -0.119 | -6.341
-5 | -0.014 | 0.01154 | -0.12 | -1.242
-4.5 | 0.053 | 0.01089 | -0.121 | 4.895
-4 | 0.123 | 0.01138 | -0.123 | 10.763
-3.5 | 0.193 | 0.00869 | -0.124 | 22.166
-3 | 0.263 | 0.00857 | -0.125 | 30.66
-2.5 | 0.335 | 0.00847 | -0.127 | 39.562
-2 | 0.406 | 0.00842 | -0.128 | 48.269
-1.5 | 0.478 | 0.0084 | -0.129 | 56.89
-1 | 0.55 | 0.00846 | -0.131 | 65.007
-0.5 | 0.62 | 0.00851 | -0.132 | 72.86
0 | 0.691 | 0.00864 | -0.133 | 79.993
0.5 | 0.76 | 0.00882 | -0.135 | 86.189
1 | 0.829 | 0.00904 | -0.135 | 91.709
1.5 | 0.897 | 0.00891 | -0.136 | 100.702
2 | 0.964 | 0.00919 | -0.137 | 104.841
2.5 | 1.03 | 0.00949 | -0.137 | 108.476
3 | 1.096 | 0.00989 | -0.138 | 110.817
3.5 | 1.161 | 0.01036 | -0.139 | 112.095
4 | 1.225 | 0.0109 | -0.139 | 112.423
4.5 | 1.289 | 0.01186 | -0.14 | 108.731
5 | 1.342 | 0.01803 | -0.14 | 74.449
5.5 | 1.401 | 0.01954 | -0.14 | 71.701
6 | 1.458 | 0.02098 | -0.141 | 69.52
6.5 | 1.514 | 0.02239 | -0.141 | 67.628
7 | 1.568 | 0.02398 | -0.142 | 65.388
7.5 | 1.618 | 0.02583 | -0.142 | 62.645
8 | 1.665 | 0.02793 | -0.142 | 59.604
8.5 | 1.707 | 0.03032 | -0.143 | 56.291
9 | 1.74 | 0.03303 | -0.143 | 52.674
9.5 | 1.765 | 0.03629 | -0.143 | 48.628
10 | 1.777 | 0.04033 | -0.143 | 44.058
10.5 | 1.745 | 0.04539 | -0.143 | 38.435
11 | 1.586 | 0.06166 | -0.14 | 25.726
11.5 | 0.904 | 0.1047 | -0.041 | 8.636
12 | 0.933 | 0.1325 | -0.065 | 7.044
12.5 | 0.962 | 0.14808 | -0.072 | 6.496
13 | 0.993 | 0.15951 | -0.083 | 6.226
13.5 | 1.018 | 0.1669 | -0.081 | 6.102
14 | 1.047 | 0.17409 | -0.085 | 6.012
14.5 | 1.075 | 0.18344 | -0.088 | 5.863
15 | 1.102 | 0.18854 | -0.089 | 5.845

## 32. Re 500k Mach 0.50 (2)
BIGFOIL.COM POLAR EXPORT
e1200
EPPLER 1200 |  |  |  | Cl Max: | 1.4108 | at alpha= | 14 | deg
XFOIL ncrit=9 |  |  |  | L/D Max: | 90.4119 | at alpha= | 4 | deg
Re: | 500000 |  |  | Cd Min: | 0.23537 | at alpha= | -20 | deg
Mach: | 0.5 |  |  | Cl=0 at alpha= | -4.6411 | deg
|  |  |  | @ Cl=0.1, Cd= | 0.012605
|  |  |  | @ Cl=0.4, Cd= | 0.011229
|  |  |  | @ Cl=0.6, Cd= | 0.011669
alpha (deg) | Cl | Cd | Cm | Cl/Cd
-20 | -0.432 | 0.23537 | -0.0347 | -1.8354
-19.5 | -0.4087 | 0.22853 | -0.0369 | -1.7884
-19 | -0.3882 | 0.22215 | -0.0401 | -1.7475
-18.5 | -0.3693 | 0.21513 | -0.0436 | -1.7166
-18 | -0.3605 | 0.20687 | -0.0493 | -1.7426
-17.5 | -0.3365 | 0.20036 | -0.0503 | -1.6795
-17 | -0.3182 | 0.19433 | -0.0525 | -1.6374
-16.5 | -0.3029 | 0.18801 | -0.0547 | -1.6111
-16 | -0.2726 | 0.17594 | -0.0661 | -1.5494
-15.5 | -0.2169 | 0.16616 | -0.0784 | -1.3054
-15 | -0.1719 | 0.15331 | -0.0965 | -1.1213
-14.5 | -0.1156 | 0.1425 | -0.1098 | -0.81123
-14 | -0.081 | 0.13485 | -0.1171 | -0.60067
-13.5 | -0.0801 | 0.12527 | -0.1235 | -0.63942
-13 | -0.0537 | 0.11988 | -0.125 | -0.44795
-12.5 | -0.0368 | 0.11353 | -0.1277 | -0.32414
-11.5 | -0.0402 | 0.09291 | -0.1369 | -0.43268
-11 | -0.0397 | 0.08447 | -0.1405 | -0.46999
-10.5 | -0.047 | 0.0751 | -0.1449 | -0.62583
-10 | -0.0791 | 0.06109 | -0.1525 | -1.2948
-9.5 | -0.1267 | 0.047 | -0.1621 | -2.6957
-9 | -0.1633 | 0.03848 | -0.1652 | -4.2438
-8.5 | -0.1915 | 0.03229 | -0.1639 | -5.9306
-8 | -0.207 | 0.02743 | -0.16 | -7.5465
-7.5 | -0.2048 | 0.02369 | -0.1548 | -8.645
-7 | -0.186 | 0.02083 | -0.1492 | -8.9294
-6.5 | -0.1542 | 0.01884 | -0.144 | -8.1847
-6 | -0.1164 | 0.0173 | -0.1396 | -6.7283
-5.5 | -0.0793 | 0.01608 | -0.1348 | -4.9316
-5 | -0.0374 | 0.01497 | -0.1309 | -2.4983
-4.5 | 0.0147 | 0.01407 | -0.1285 | 1.0448
-4 | 0.0665 | 0.01319 | -0.1263 | 5.0417
-3.5 | 0.1192 | 0.01227 | -0.1247 | 9.7148
-3 | 0.1764 | 0.011 | -0.1245 | 16.0364
-2.5 | 0.243 | 0.01049 | -0.1248 | 23.1649
-2 | 0.3071 | 0.01087 | -0.1238 | 28.2521
-1.5 | 0.3738 | 0.01116 | -0.1233 | 33.4946
-1 | 0.4462 | 0.01135 | -0.124 | 39.3128
-0.5 | 0.5079 | 0.01163 | -0.1228 | 43.6715
0 | 0.5787 | 0.01169 | -0.1229 | 49.5038
0.5 | 0.6401 | 0.01163 | -0.1214 | 55.0387
1 | 0.71 | 0.01152 | -0.1218 | 61.6319
1.5 | 0.7746 | 0.01139 | -0.1211 | 68.007
2 | 0.835 | 0.01133 | -0.1195 | 73.6981
2.5 | 0.8959 | 0.01126 | -0.118 | 79.5648
3 | 0.952 | 0.01117 | -0.1155 | 85.2283
3.5 | 1.0003 | 0.01118 | -0.1113 | 89.4723
4 | 1.0316 | 0.01141 | -0.1041 | 90.4119
4.5 | 1.0467 | 0.01231 | -0.0947 | 85.0284
5 | 1.0436 | 0.01421 | -0.0839 | 73.4412
5.5 | 1.0422 | 0.01682 | -0.075 | 61.962
6 | 1.0513 | 0.01938 | -0.0682 | 54.2466
6.5 | 1.0678 | 0.02196 | -0.0628 | 48.6248
7 | 1.0906 | 0.02439 | -0.0583 | 44.715
7.5 | 1.1164 | 0.02683 | -0.0544 | 41.6101
8 | 1.1445 | 0.02932 | -0.0509 | 39.0348
8.5 | 1.1737 | 0.03189 | -0.0476 | 36.8046
9 | 1.2046 | 0.0345 | -0.0446 | 34.9159
10 | 1.2663 | 0.04017 | -0.0391 | 31.5235
10.5 | 1.2943 | 0.04336 | -0.0364 | 29.8501
11 | 1.3158 | 0.04679 | -0.0332 | 28.1214
11.5 | 1.3386 | 0.05079 | -0.0314 | 26.3556
12 | 1.3643 | 0.05525 | -0.0303 | 24.6932
12.5 | 1.3834 | 0.06037 | -0.0293 | 22.9154
13 | 1.3953 | 0.06636 | -0.0288 | 21.0262
13.5 | 1.4067 | 0.07275 | -0.0289 | 19.3361
14 | 1.4108 | 0.08012 | -0.0296 | 17.6086
14.5 | 1.4089 | 0.08847 | -0.0314 | 15.9252
15 | 1.4028 | 0.09767 | -0.0342 | 14.3626
15.5 | 1.3922 | 0.10766 | -0.0381 | 12.9315
16 | 1.3745 | 0.11895 | -0.0434 | 11.5553
16.5 | 1.3589 | 0.13027 | -0.0495 | 10.4314
17 | 1.3314 | 0.14355 | -0.0577 | 9.2748
17.5 | 1.3046 | 0.15731 | -0.0669 | 8.2932
18 | 1.2803 | 0.17097 | -0.0764 | 7.4884
18.5 | 1.2117 | 0.19347 | -0.0934 | 6.263
19 | 1.1894 | 0.20886 | -0.1043 | 5.6947

## 33. Re 750k Mach 0.00 (1)
BIGFOIL.COM POLAR EXPORT
e1200
EPPLER 1200 |  |  |  | Cl Max: | 1.838 | at alpha= | 13 | deg
JavaFoil+Calcfoil stall+Eppler ext transition |  |  |  | L/D Max: | 157.673 | at alpha= | 1 | deg
Re: | 750000 |  |  | Cd Min: | 0.00459 | at alpha= | 1 | deg
Mach: | 0 |  |  | Cl=0 at alpha= | -4.8934 | deg
|  |  |  | @ Cl=0.1, Cd= | 0.0056058
|  |  |  | @ Cl=0.4, Cd= | 0.00493
|  |  |  | @ Cl=0.6, Cd= | 0.0049955
alpha (deg) | Cl | Cd | Cm | Cl/Cd
-20 | -0.71 | 0.17869 | -0.035 | -3.972
-19.5 | -0.717 | 0.16964 | -0.035 | -4.224
-19 | -0.722 | 0.16101 | -0.036 | -4.484
-18.5 | -0.726 | 0.15347 | -0.036 | -4.729
-18 | -0.728 | 0.14695 | -0.036 | -4.955
-17.5 | -0.729 | 0.13974 | -0.037 | -5.216
-17 | -0.727 | 0.13216 | -0.038 | -5.504
-16.5 | -0.724 | 0.1266 | -0.038 | -5.719
-16 | -0.719 | 0.1199 | -0.039 | -5.992
-15.5 | -0.711 | 0.11361 | -0.039 | -6.255
-15 | -0.7 | 0.10742 | -0.04 | -6.52
-14.5 | -0.687 | 0.10168 | -0.04 | -6.76
-14 | -0.672 | 0.0962 | -0.042 | -6.99
-13.5 | -0.656 | 0.09038 | -0.046 | -7.255
-13 | -0.635 | 0.08567 | -0.046 | -7.412
-12.5 | -0.615 | 0.07864 | -0.052 | -7.816
-12 | -0.593 | 0.07123 | -0.058 | -8.318
-11.5 | -0.637 | 0.02548 | -0.088 | -25.005
-11 | -0.614 | 0.01999 | -0.092 | -30.734
-10.5 | -0.579 | 0.01811 | -0.093 | -31.949
-10 | -0.539 | 0.01675 | -0.095 | -32.158
-9.5 | -0.496 | 0.01564 | -0.096 | -31.682
-9 | -0.45 | 0.01472 | -0.097 | -30.559
-8.5 | -0.401 | 0.01385 | -0.098 | -28.973
-8 | -0.351 | 0.01261 | -0.099 | -27.805
-7.5 | -0.298 | 0.01189 | -0.101 | -25.078
-7 | -0.244 | 0.01125 | -0.102 | -21.681
-6.5 | -0.188 | 0.01068 | -0.103 | -17.598
-6 | -0.131 | 0.01018 | -0.104 | -12.84
-5.5 | -0.072 | 0.00971 | -0.105 | -7.436
-5 | -0.013 | 0.00929 | -0.106 | -1.38
-4.5 | 0.048 | 0.00782 | -0.108 | 6.101
-4 | 0.11 | 0.00518 | -0.11 | 21.224
-3.5 | 0.172 | 0.00506 | -0.111 | 33.971
-3 | 0.234 | 0.00501 | -0.112 | 46.674
-2.5 | 0.297 | 0.00499 | -0.113 | 59.54
-2 | 0.359 | 0.00493 | -0.113 | 72.756
-1.5 | 0.421 | 0.00493 | -0.114 | 85.355
-1 | 0.483 | 0.0049 | -0.115 | 98.468
-0.5 | 0.543 | 0.00491 | -0.116 | 110.487
0 | 0.603 | 0.005 | -0.117 | 120.53
0.5 | 0.664 | 0.0046 | -0.118 | 144.397
1 | 0.724 | 0.00459 | -0.118 | 157.673
1.5 | 0.785 | 0.00686 | -0.119 | 114.428
2 | 0.845 | 0.00699 | -0.12 | 120.903
2.5 | 0.905 | 0.00719 | -0.121 | 125.946
3 | 0.965 | 0.00736 | -0.121 | 130.997
3.5 | 1.024 | 0.00758 | -0.122 | 135.051
4 | 1.083 | 0.00787 | -0.123 | 137.721
4.5 | 1.142 | 0.00823 | -0.124 | 138.774
5 | 1.199 | 0.00883 | -0.124 | 135.893
5.5 | 1.254 | 0.01092 | -0.125 | 114.836
6 | 1.305 | 0.01345 | -0.125 | 97.016
6.5 | 1.358 | 0.01454 | -0.125 | 93.374
7 | 1.41 | 0.01537 | -0.126 | 91.751
7.5 | 1.461 | 0.01626 | -0.126 | 89.856
8 | 1.511 | 0.01712 | -0.126 | 88.251
8.5 | 1.56 | 0.01807 | -0.127 | 86.356
9 | 1.607 | 0.01911 | -0.127 | 84.099
9.5 | 1.653 | 0.02031 | -0.127 | 81.38
10 | 1.696 | 0.02156 | -0.128 | 78.671
10.5 | 1.734 | 0.02289 | -0.128 | 75.766
11 | 1.764 | 0.02439 | -0.128 | 72.319
11.5 | 1.79 | 0.02592 | -0.129 | 69.041
12 | 1.811 | 0.0277 | -0.129 | 65.375
12.5 | 1.827 | 0.02955 | -0.129 | 61.812
13 | 1.838 | 0.03151 | -0.129 | 58.32
13.5 | 1.833 | 0.03842 | -0.129 | 47.723
14 | 1.833 | 0.04089 | -0.129 | 44.834
14.5 | 1.828 | 0.04356 | -0.129 | 41.962
15 | 1.817 | 0.04641 | -0.129 | 39.154
15.5 | 1.801 | 0.04969 | -0.129 | 36.248
16 | 1.78 | 0.05304 | -0.129 | 33.566
16.5 | 1.754 | 0.05709 | -0.128 | 30.728
17 | 1.724 | 0.06153 | -0.128 | 28.015
17.5 | 1.688 | 0.0668 | -0.127 | 25.265
18 | 1.647 | 0.07284 | -0.127 | 22.609

## 34. Re 750k Mach 0.00 (2)
BIGFOIL.COM POLAR EXPORT
e1200
EPPLER 1200 |  |  |  | Cl Max: | 1.6085 | at alpha= | 19 | deg
XFOIL ncrit=9 |  |  |  | L/D Max: | 122.609 | at alpha= | 4.5 | deg
Re: | 750000 |  |  | Cd Min: | 0.19795 | at alpha= | -19 | deg
Mach: | 0 |  |  | Cl=0 at alpha= | -4.6248 | deg
|  |  |  | @ Cl=0.1, Cd= | 0.0086968
|  |  |  | @ Cl=0.4, Cd= | 0.0078334
|  |  |  | @ Cl=0.6, Cd= | 0.0079029
alpha (deg) | Cl | Cd | Cm | Cl/Cd
-19 | -0.3979 | 0.19795 | -0.0352 | -2.0101
-18.5 | -0.3807 | 0.19349 | -0.0373 | -1.9675
-18 | -0.3664 | 0.18797 | -0.0398 | -1.9492
-17.5 | -0.3657 | 0.17767 | -0.0449 | -2.0583
-17 | -0.3583 | 0.17001 | -0.0474 | -2.1075
-16.5 | -0.342 | 0.16576 | -0.0484 | -2.0632
-16 | -0.3287 | 0.16096 | -0.0497 | -2.0421
-15.5 | -0.3202 | 0.15491 | -0.0515 | -2.067
-15 | -0.3213 | 0.14001 | -0.0606 | -2.2948
-14.5 | -0.6084 | 0.06319 | -0.1 | -9.6281
-14 | -0.6373 | 0.04774 | -0.1163 | -13.3494
-13.5 | -0.5994 | 0.03743 | -0.1362 | -16.0139
-13 | -0.5885 | 0.03258 | -0.1392 | -18.0632
-12 | -0.5838 | 0.02616 | -0.1327 | -22.3165
-11.5 | -0.5609 | 0.02374 | -0.1302 | -23.6268
-10.5 | -0.5099 | 0.02062 | -0.1245 | -24.7284
-10 | -0.4825 | 0.01936 | -0.1212 | -24.9225
-9.5 | -0.4474 | 0.01832 | -0.1188 | -24.4214
-9 | -0.4074 | 0.0174 | -0.117 | -23.4138
-8.5 | -0.372 | 0.01576 | -0.1147 | -23.6041
-8 | -0.3312 | 0.01475 | -0.1131 | -22.4542
-7.5 | -0.2867 | 0.01394 | -0.1118 | -20.5667
-7 | -0.2392 | 0.01328 | -0.1109 | -18.012
-6.5 | -0.1931 | 0.01242 | -0.11 | -15.5475
-6 | -0.1423 | 0.01186 | -0.1096 | -11.9983
-5.5 | -0.0909 | 0.01125 | -0.1093 | -8.08
-5 | -0.0385 | 0.01066 | -0.1092 | -3.6116
-4.5 | 0.0128 | 0.0099 | -0.1092 | 1.2929
-4 | 0.0663 | 0.00927 | -0.1095 | 7.1521
-3.5 | 0.1198 | 0.00836 | -0.1101 | 14.3301
-3 | 0.1745 | 0.00751 | -0.1109 | 23.2357
-2.5 | 0.2328 | 0.00754 | -0.1114 | 30.8753
-2 | 0.291 | 0.00761 | -0.1119 | 38.2392
-1.5 | 0.3498 | 0.00769 | -0.1125 | 45.4876
-1 | 0.4093 | 0.00786 | -0.1132 | 52.0738
-0.5 | 0.4656 | 0.00783 | -0.1132 | 59.4636
0 | 0.5233 | 0.00789 | -0.1135 | 66.3245
0.5 | 0.5797 | 0.00791 | -0.1136 | 73.287
1 | 0.6372 | 0.00789 | -0.1141 | 80.7605
1.5 | 0.6936 | 0.0079 | -0.1143 | 87.7975
2 | 0.7505 | 0.00793 | -0.1147 | 94.6406
2.5 | 0.8061 | 0.00791 | -0.1148 | 101.909
3 | 0.8609 | 0.00794 | -0.1147 | 108.4257
3.5 | 0.9148 | 0.008 | -0.1145 | 114.35
4.5 | 1.0152 | 0.00828 | -0.1127 | 122.6087
5 | 1.0555 | 0.00874 | -0.1099 | 120.7666
5.5 | 1.0842 | 0.00957 | -0.1051 | 113.2915
6 | 1.1018 | 0.01045 | -0.0982 | 105.4354
6.5 | 1.1222 | 0.01143 | -0.0922 | 98.1802
7 | 1.1432 | 0.01249 | -0.0866 | 91.5292
7.5 | 1.1668 | 0.01356 | -0.0819 | 86.0472
8 | 1.1917 | 0.01472 | -0.0777 | 80.9579
8.5 | 1.2171 | 0.01596 | -0.0739 | 76.2594
9 | 1.2433 | 0.01728 | -0.0705 | 71.9502
9.5 | 1.2701 | 0.01868 | -0.0674 | 67.9925
10.5 | 1.3244 | 0.02154 | -0.0617 | 61.4856
11 | 1.3468 | 0.02303 | -0.0582 | 58.4802
12 | 1.4018 | 0.02661 | -0.0545 | 52.6794
12.5 | 1.4285 | 0.02858 | -0.0527 | 49.9825
13 | 1.4532 | 0.03075 | -0.0509 | 47.2585
13.5 | 1.4755 | 0.03317 | -0.0491 | 44.483
14 | 1.4953 | 0.0359 | -0.0473 | 41.6518
14.5 | 1.5166 | 0.03859 | -0.0459 | 39.3003
15 | 1.5366 | 0.0415 | -0.0446 | 37.0265
15.5 | 1.5527 | 0.04486 | -0.0433 | 34.6121
16 | 1.5675 | 0.04847 | -0.0422 | 32.3396
16.5 | 1.5826 | 0.0522 | -0.0414 | 30.318
17 | 1.5914 | 0.05673 | -0.0408 | 28.0522
17.5 | 1.6006 | 0.0614 | -0.0405 | 26.0684
18 | 1.6066 | 0.06665 | -0.0406 | 24.105
18.5 | 1.6066 | 0.07281 | -0.0411 | 22.0657
19 | 1.6085 | 0.07903 | -0.0421 | 20.353
19.5 | 1.6001 | 0.08688 | -0.0438 | 18.4174
20 | 1.5962 | 0.09435 | -0.0459 | 16.9179

## 35. Re 750k Mach 0.10 (1)
BIGFOIL.COM POLAR EXPORT
e1200
EPPLER 1200 |  |  |  | Cl Max: | 1.829 | at alpha= | 13.5 | deg
JavaFoil+Calcfoil stall+Eppler ext transition |  |  |  | L/D Max: | 144.849 | at alpha= | 0.5 | deg
Re: | 750000 |  |  | Cd Min: | 0.00449 | at alpha= | 0 | deg
Mach: | 0.1 |  |  | Cl=0 at alpha= | -4.8934 | deg
|  |  |  | @ Cl=0.1, Cd= | 0.0056023
|  |  |  | @ Cl=0.4, Cd= | 0.0049348
|  |  |  | @ Cl=0.6, Cd= | 0.0045313
alpha (deg) | Cl | Cd | Cm | Cl/Cd
-20 | -0.669 | 0.18152 | -0.034 | -3.686
-19.5 | -0.679 | 0.17363 | -0.035 | -3.91
-19 | -0.687 | 0.164 | -0.035 | -4.191
-18.5 | -0.694 | 0.15611 | -0.036 | -4.446
-18 | -0.699 | 0.14913 | -0.036 | -4.69
-17.5 | -0.703 | 0.14124 | -0.037 | -4.977
-17 | -0.704 | 0.13409 | -0.037 | -5.254
-16.5 | -0.704 | 0.12781 | -0.038 | -5.507
-16 | -0.701 | 0.12094 | -0.038 | -5.795
-15.5 | -0.695 | 0.11454 | -0.039 | -6.072
-15 | -0.687 | 0.10811 | -0.04 | -6.359
-14.5 | -0.677 | 0.10259 | -0.04 | -6.598
-14 | -0.663 | 0.09676 | -0.041 | -6.855
-13.5 | -0.648 | 0.09146 | -0.044 | -7.083
-13 | -0.629 | 0.08653 | -0.045 | -7.267
-12.5 | -0.608 | 0.08073 | -0.048 | -7.532
-12 | -0.586 | 0.07453 | -0.053 | -7.857
-11.5 | -0.59 | 0.04814 | -0.076 | -12.245
-11 | -0.611 | 0.02064 | -0.092 | -29.623
-10.5 | -0.577 | 0.01847 | -0.094 | -31.262
-10 | -0.538 | 0.01697 | -0.095 | -31.73
-9.5 | -0.496 | 0.01584 | -0.096 | -31.302
-9 | -0.45 | 0.01488 | -0.098 | -30.263
-8.5 | -0.402 | 0.01397 | -0.099 | -28.779
-8 | -0.352 | 0.01274 | -0.1 | -27.609
-7.5 | -0.299 | 0.012 | -0.101 | -24.918
-7 | -0.245 | 0.01134 | -0.102 | -21.568
-6.5 | -0.189 | 0.01074 | -0.103 | -17.566
-6 | -0.131 | 0.01023 | -0.104 | -12.819
-5.5 | -0.073 | 0.00976 | -0.106 | -7.43
-5 | -0.013 | 0.00934 | -0.107 | -1.377
-4.5 | 0.048 | 0.00785 | -0.109 | 6.101
-4 | 0.11 | 0.00517 | -0.111 | 21.336
-3.5 | 0.173 | 0.00509 | -0.111 | 33.942
-3 | 0.235 | 0.00504 | -0.112 | 46.632
-2.5 | 0.298 | 0.00498 | -0.113 | 59.872
-2 | 0.361 | 0.00496 | -0.114 | 72.695
-1.5 | 0.423 | 0.00492 | -0.115 | 85.941
-1 | 0.485 | 0.00492 | -0.116 | 98.576
-0.5 | 0.545 | 0.00491 | -0.117 | 111.171
0 | 0.606 | 0.00449 | -0.117 | 134.971
0.5 | 0.667 | 0.0046 | -0.118 | 144.849
1 | 0.728 | 0.00677 | -0.119 | 107.517
1.5 | 0.789 | 0.00688 | -0.12 | 114.626
2 | 0.849 | 0.00704 | -0.12 | 120.585
2.5 | 0.91 | 0.00719 | -0.121 | 126.544
3 | 0.97 | 0.00737 | -0.122 | 131.605
3.5 | 1.029 | 0.00764 | -0.123 | 134.686
4 | 1.088 | 0.00793 | -0.123 | 137.177
4.5 | 1.147 | 0.00826 | -0.124 | 138.771
5 | 1.205 | 0.00892 | -0.125 | 135.024
5.5 | 1.26 | 0.01111 | -0.125 | 113.412
6 | 1.311 | 0.01363 | -0.125 | 96.136
6.5 | 1.363 | 0.01471 | -0.126 | 92.673
7 | 1.416 | 0.01556 | -0.126 | 91.008
7.5 | 1.467 | 0.01643 | -0.126 | 89.258
8 | 1.517 | 0.01732 | -0.127 | 87.605
8.5 | 1.566 | 0.01829 | -0.127 | 85.627
9 | 1.613 | 0.01938 | -0.128 | 83.252
9.5 | 1.659 | 0.0206 | -0.128 | 80.52
10 | 1.702 | 0.02187 | -0.128 | 77.836
10.5 | 1.739 | 0.02326 | -0.129 | 74.762
11 | 1.768 | 0.02477 | -0.129 | 71.39
11.5 | 1.793 | 0.02638 | -0.129 | 67.982
12 | 1.813 | 0.02822 | -0.129 | 64.235
12.5 | 1.827 | 0.03009 | -0.13 | 60.729
13 | 1.826 | 0.03686 | -0.129 | 49.542
13.5 | 1.829 | 0.03925 | -0.129 | 46.594
14 | 1.826 | 0.0418 | -0.129 | 43.682
14.5 | 1.817 | 0.04459 | -0.129 | 40.762
15 | 1.803 | 0.04763 | -0.129 | 37.859
15.5 | 1.783 | 0.05096 | -0.129 | 34.991
16 | 1.758 | 0.05469 | -0.129 | 32.139
16.5 | 1.727 | 0.05883 | -0.129 | 29.358
17 | 1.69 | 0.06387 | -0.128 | 26.462
17.5 | 1.648 | 0.06967 | -0.128 | 23.658
18 | 1.599 | 0.07707 | -0.126 | 20.752
18.5 | 1.543 | 0.08688 | -0.124 | 17.76

## 36. Re 750k Mach 0.10 (2)
BIGFOIL.COM POLAR EXPORT
e1200
EPPLER 1200 |  |  |  | Cl Max: | 1.6011 | at alpha= | 18 | deg
XFOIL ncrit=9 |  |  |  | L/D Max: | 122.254 | at alpha= | 4.5 | deg
Re: | 750000 |  |  | Cd Min: | 0.1986 | at alpha= | -19 | deg
Mach: | 0.1 |  |  | Cl=0 at alpha= | -4.6245 | deg
|  |  |  | @ Cl=0.1, Cd= | 0.0087858
|  |  |  | @ Cl=0.4, Cd= | 0.0078499
|  |  |  | @ Cl=0.6, Cd= | 0.00794
alpha (deg) | Cl | Cd | Cm | Cl/Cd
-19 | -0.3974 | 0.1986 | -0.0354 | -2.001
-18.5 | -0.38 | 0.19414 | -0.0374 | -1.9574
-18 | -0.3655 | 0.18862 | -0.04 | -1.9378
-17 | -0.1721 | 0.14884 | -0.0661 | -1.1563
-16.5 | -0.149 | 0.1434 | -0.0738 | -1.0391
-16 | -0.1594 | 0.13603 | -0.0803 | -1.1718
-15.5 | -0.1301 | 0.13129 | -0.0861 | -0.99094
-14.5 | -0.5416 | 0.07559 | -0.0918 | -7.165
-14 | -0.5928 | 0.0542 | -0.1128 | -10.9373
-13.5 | -0.5738 | 0.04076 | -0.1356 | -14.0775
-13 | -0.5645 | 0.03449 | -0.1415 | -16.3671
-12.5 | -0.5717 | 0.03166 | -0.1385 | -18.0575
-12 | -0.5726 | 0.02742 | -0.1351 | -20.8826
-11.5 | -0.5544 | 0.02453 | -0.1324 | -22.6009
-11 | -0.5311 | 0.02277 | -0.1296 | -23.3245
-10.5 | -0.5059 | 0.02112 | -0.1265 | -23.9536
-9.5 | -0.4465 | 0.01861 | -0.1204 | -23.9925
-9 | -0.4072 | 0.01763 | -0.1184 | -23.097
-8.5 | -0.3712 | 0.016 | -0.1161 | -23.2
-8 | -0.3311 | 0.01493 | -0.1142 | -22.1768
-7.5 | -0.2871 | 0.01408 | -0.1128 | -20.3906
-7 | -0.2399 | 0.0134 | -0.1118 | -17.903
-6.5 | -0.1938 | 0.01251 | -0.1108 | -15.4916
-6 | -0.143 | 0.01193 | -0.1103 | -11.9866
-5.5 | -0.0915 | 0.01132 | -0.1099 | -8.083
-5 | -0.0383 | 0.01079 | -0.1099 | -3.5496
-4.5 | 0.0127 | 0.00996 | -0.1098 | 1.2751
-4 | 0.0665 | 0.00934 | -0.11 | 7.1199
-3.5 | 0.1203 | 0.00845 | -0.1106 | 14.2367
-3 | 0.1752 | 0.00756 | -0.1114 | 23.1746
-2.5 | 0.2336 | 0.00756 | -0.1119 | 30.8995
-2 | 0.2923 | 0.00763 | -0.1124 | 38.3093
-1.5 | 0.3516 | 0.00772 | -0.113 | 45.544
-1 | 0.4112 | 0.00788 | -0.1137 | 52.1827
-0.5 | 0.4679 | 0.00786 | -0.1137 | 59.5293
0 | 0.5262 | 0.00794 | -0.114 | 66.272
0.5 | 0.5827 | 0.00794 | -0.1141 | 73.3879
1 | 0.6408 | 0.00794 | -0.1146 | 80.7053
1.5 | 0.6972 | 0.00793 | -0.1147 | 87.9193
2 | 0.7547 | 0.00797 | -0.1151 | 94.6926
2.5 | 0.8103 | 0.00794 | -0.1152 | 102.0529
3 | 0.8654 | 0.00797 | -0.1151 | 108.5822
3.5 | 0.9195 | 0.00803 | -0.1148 | 114.5081
4 | 0.9719 | 0.00815 | -0.1143 | 119.2515
4.5 | 1.0196 | 0.00834 | -0.1128 | 122.2542
5 | 1.0584 | 0.00884 | -0.1096 | 119.7285
5.5 | 1.0855 | 0.0097 | -0.1044 | 111.9072
6 | 1.1007 | 0.01061 | -0.097 | 103.7418
6.5 | 1.1212 | 0.01163 | -0.091 | 96.4058
7 | 1.1424 | 0.01272 | -0.0855 | 89.8113
8 | 1.191 | 0.01504 | -0.0766 | 79.1888
8.5 | 1.2159 | 0.01636 | -0.0727 | 74.3215
9 | 1.242 | 0.01775 | -0.0693 | 69.9718
9.5 | 1.2691 | 0.01919 | -0.0662 | 66.1334
10 | 1.2973 | 0.02062 | -0.0635 | 62.9146
10.5 | 1.3244 | 0.0221 | -0.0607 | 59.9276
11 | 1.3477 | 0.02361 | -0.0573 | 57.0817
12 | 1.4009 | 0.02741 | -0.0533 | 51.1091
12.5 | 1.428 | 0.02943 | -0.0516 | 48.5219
13 | 1.453 | 0.03165 | -0.0498 | 45.9084
13.5 | 1.4759 | 0.03411 | -0.048 | 43.2688
14 | 1.4965 | 0.03686 | -0.0463 | 40.5996
14.5 | 1.5156 | 0.03982 | -0.0448 | 38.0613
15 | 1.5357 | 0.04282 | -0.0435 | 35.8641
15.5 | 1.5522 | 0.04626 | -0.0422 | 33.5538
16 | 1.5644 | 0.05025 | -0.0412 | 31.1323
16.5 | 1.5797 | 0.05409 | -0.0405 | 29.205
17 | 1.5891 | 0.0587 | -0.04 | 27.0716
17.5 | 1.595 | 0.06389 | -0.0398 | 24.9648
18 | 1.6011 | 0.0693 | -0.0401 | 23.1039
18.5 | 1.5989 | 0.07595 | -0.0408 | 21.052
19 | 1.5989 | 0.0826 | -0.0421 | 19.3571
19.5 | 1.5904 | 0.09066 | -0.0441 | 17.5425
20 | 1.582 | 0.099 | -0.0467 | 15.9798

## 37. Re 750k Mach 0.25 (1)
BIGFOIL.COM POLAR EXPORT
e1200
EPPLER 1200 |  |  |  | Cl Max: | 1.818 | at alpha= | 12.5 | deg
JavaFoil+Calcfoil stall+Eppler ext transition |  |  |  | L/D Max: | 137.982 | at alpha= | 0 | deg
Re: | 750000 |  |  | Cd Min: | 0.00451 | at alpha= | -0.5 | deg
Mach: | 0.25 |  |  | Cl=0 at alpha= | -4.8952 | deg
|  |  |  | @ Cl=0.1, Cd= | 0.0058636
|  |  |  | @ Cl=0.4, Cd= | 0.0049719
|  |  |  | @ Cl=0.6, Cd= | 0.00451
alpha (deg) | Cl | Cd | Cm | Cl/Cd
-19 | -0.363 | 0.19789 | -0.037 | -1.835
-18.5 | -0.402 | 0.18525 | -0.037 | -2.171
-18 | -0.438 | 0.17035 | -0.037 | -2.57
-17.5 | -0.47 | 0.15878 | -0.037 | -2.96
-17 | -0.499 | 0.1501 | -0.036 | -3.322
-16.5 | -0.524 | 0.14061 | -0.037 | -3.725
-16 | -0.545 | 0.13157 | -0.038 | -4.142
-15.5 | -0.562 | 0.12331 | -0.039 | -4.558
-15 | -0.575 | 0.11616 | -0.039 | -4.948
-14.5 | -0.583 | 0.10926 | -0.04 | -5.337
-14 | -0.587 | 0.10181 | -0.041 | -5.763
-13.5 | -0.586 | 0.09637 | -0.041 | -6.077
-13 | -0.58 | 0.09038 | -0.042 | -6.415
-12.5 | -0.569 | 0.08481 | -0.043 | -6.714
-12 | -0.554 | 0.07954 | -0.044 | -6.971
-11.5 | -0.536 | 0.07449 | -0.048 | -7.195
-11 | -0.513 | 0.0695 | -0.051 | -7.384
-10.5 | -0.554 | 0.02468 | -0.092 | -22.445
-10 | -0.532 | 0.01865 | -0.097 | -28.517
-9.5 | -0.494 | 0.01697 | -0.098 | -29.121
-9 | -0.452 | 0.01579 | -0.1 | -28.605
-8.5 | -0.405 | 0.0143 | -0.101 | -28.338
-8 | -0.356 | 0.01337 | -0.102 | -26.618
-7.5 | -0.304 | 0.01255 | -0.103 | -24.19
-7 | -0.249 | 0.01182 | -0.105 | -21.056
-6.5 | -0.192 | 0.01115 | -0.106 | -17.246
-6 | -0.134 | 0.01057 | -0.107 | -12.665
-5.5 | -0.074 | 0.01006 | -0.108 | -7.368
-5 | -0.013 | 0.0096 | -0.109 | -1.37
-4.5 | 0.049 | 0.00831 | -0.111 | 5.885
-4 | 0.113 | 0.00524 | -0.114 | 21.61
-3.5 | 0.177 | 0.00514 | -0.114 | 34.457
-3 | 0.241 | 0.00508 | -0.115 | 47.554
-2.5 | 0.306 | 0.00501 | -0.116 | 61.161
-2 | 0.37 | 0.005 | -0.117 | 74.135
-1.5 | 0.434 | 0.00494 | -0.118 | 87.862
-1 | 0.498 | 0.00495 | -0.119 | 100.762
-0.5 | 0.56 | 0.00451 | -0.12 | 124.291
0 | 0.622 | 0.00451 | -0.121 | 137.982
0.5 | 0.685 | 0.00666 | -0.121 | 102.856
1 | 0.747 | 0.00681 | -0.122 | 109.833
1.5 | 0.81 | 0.00695 | -0.123 | 116.582
2 | 0.872 | 0.00711 | -0.124 | 122.623
2.5 | 0.934 | 0.00737 | -0.125 | 126.713
3 | 0.995 | 0.00758 | -0.125 | 131.238
3.5 | 1.056 | 0.00788 | -0.126 | 133.978
4 | 1.117 | 0.00818 | -0.127 | 136.554
4.5 | 1.176 | 0.00856 | -0.127 | 137.39
5 | 1.235 | 0.00974 | -0.128 | 126.689
5.5 | 1.287 | 0.01275 | -0.128 | 100.95
6 | 1.339 | 0.01473 | -0.128 | 90.918
6.5 | 1.394 | 0.01559 | -0.129 | 89.399
7 | 1.447 | 0.01655 | -0.129 | 87.379
7.5 | 1.498 | 0.01748 | -0.129 | 85.726
8 | 1.549 | 0.01849 | -0.13 | 83.768
8.5 | 1.596 | 0.02071 | -0.13 | 77.036
9 | 1.644 | 0.02085 | -0.131 | 78.887
9.5 | 1.689 | 0.02225 | -0.131 | 75.91
10 | 1.731 | 0.02368 | -0.131 | 73.102
10.5 | 1.765 | 0.02536 | -0.132 | 69.609
11 | 1.789 | 0.0271 | -0.132 | 66.01
11.5 | 1.798 | 0.03291 | -0.131 | 54.642
12 | 1.816 | 0.0312 | -0.132 | 58.198
12.5 | 1.818 | 0.03351 | -0.132 | 54.247
13 | 1.801 | 0.04137 | -0.132 | 43.531
13.5 | 1.785 | 0.04443 | -0.132 | 40.18
14 | 1.76 | 0.0479 | -0.132 | 36.74
14.5 | 1.725 | 0.05178 | -0.131 | 33.317
15 | 1.68 | 0.05629 | -0.131 | 29.851
15.5 | 1.625 | 0.06152 | -0.131 | 26.42
16 | 1.559 | 0.06798 | -0.13 | 22.934
16.5 | 1.478 | 0.07729 | -0.128 | 19.126
17 | 1.378 | 0.09252 | -0.123 | 14.898
17.5 | 1.275 | 0.11087 | -0.118 | 11.5

## 38. Re 750k Mach 0.25 (2)
BIGFOIL.COM POLAR EXPORT
e1200
EPPLER 1200 |  |  |  | Cl Max: | 1.5659 | at alpha= | 17.5 | deg
XFOIL ncrit=9 |  |  |  | L/D Max: | 119.392 | at alpha= | 4.5 | deg
Re: | 750000 |  |  | Cd Min: | 0.17027 | at alpha= | -16.5 | deg
Mach: | 0.25 |  |  | Cl=0 at alpha= | -4.6188 | deg
|  |  |  | @ Cl=0.1, Cd= | 0.0092357
|  |  |  | @ Cl=0.4, Cd= | 0.0079546
|  |  |  | @ Cl=0.6, Cd= | 0.0080804
alpha (deg) | Cl | Cd | Cm | Cl/Cd
-16.5 | -0.3314 | 0.17027 | -0.0496 | -1.9463
-16 | -0.3173 | 0.16535 | -0.0509 | -1.919
-15.5 | -0.2937 | 0.1574 | -0.0572 | -1.8659
-15 | -0.2865 | 0.14361 | -0.0665 | -1.995
-14.5 | -0.2351 | 0.13563 | -0.0781 | -1.7334
-14 | -0.189 | 0.12405 | -0.0938 | -1.5236
-13 | -0.4182 | 0.04873 | -0.1455 | -8.582
-12.5 | -0.4562 | 0.04046 | -0.1476 | -11.2753
-12 | -0.4768 | 0.03491 | -0.1467 | -13.658
-11.5 | -0.487 | 0.03045 | -0.1443 | -15.9934
-11 | -0.482 | 0.02747 | -0.1414 | -17.5464
-10.5 | -0.4707 | 0.02474 | -0.138 | -19.0259
-10 | -0.4521 | 0.02244 | -0.1344 | -20.1471
-9.5 | -0.4286 | 0.02051 | -0.1306 | -20.8971
-9 | -0.4015 | 0.01916 | -0.1266 | -20.9551
-8.5 | -0.364 | 0.01765 | -0.1239 | -20.6232
-8 | -0.3279 | 0.01601 | -0.1211 | -20.4809
-7.5 | -0.2864 | 0.01496 | -0.1189 | -19.1444
-7 | -0.2417 | 0.01407 | -0.1171 | -17.1784
-6.5 | -0.1955 | 0.01316 | -0.1155 | -14.8556
-6 | -0.1463 | 0.01236 | -0.1144 | -11.8366
-5.5 | -0.0938 | 0.01174 | -0.1137 | -7.9898
-5 | -0.0398 | 0.0112 | -0.1133 | -3.5536
-4.5 | 0.0124 | 0.01036 | -0.1129 | 1.1969
-4 | 0.0675 | 0.00969 | -0.113 | 6.9659
-3.5 | 0.1233 | 0.00891 | -0.1135 | 13.8384
-3 | 0.1784 | 0.0078 | -0.1142 | 22.8718
-2.5 | 0.2382 | 0.00768 | -0.1147 | 31.0156
-2 | 0.2995 | 0.00777 | -0.1152 | 38.5457
-1.5 | 0.3612 | 0.00789 | -0.1159 | 45.7795
-1 | 0.4213 | 0.00799 | -0.1162 | 52.7284
-0.5 | 0.4811 | 0.008 | -0.1164 | 60.1375
0 | 0.5403 | 0.00807 | -0.1165 | 66.9517
0.5 | 0.5993 | 0.00808 | -0.1166 | 74.1708
1 | 0.659 | 0.00811 | -0.117 | 81.2577
1.5 | 0.7174 | 0.00808 | -0.1171 | 88.7871
2 | 0.7758 | 0.00811 | -0.1172 | 95.6597
2.5 | 0.834 | 0.00816 | -0.1173 | 102.2059
3 | 0.8897 | 0.00814 | -0.1169 | 109.2998
3.5 | 0.9442 | 0.00822 | -0.1162 | 114.8662
4 | 0.9963 | 0.00837 | -0.115 | 119.0323
4.5 | 1.0399 | 0.00871 | -0.1122 | 119.3915
5 | 1.0687 | 0.00943 | -0.1067 | 113.3298
5.5 | 1.0821 | 0.0104 | -0.0985 | 104.0481
6 | 1.0976 | 0.01155 | -0.0912 | 95.0303
6.5 | 1.1158 | 0.01279 | -0.0848 | 87.24
7 | 1.1372 | 0.01414 | -0.0795 | 80.4243
7.5 | 1.1598 | 0.01557 | -0.0748 | 74.4894
8.5 | 1.2138 | 0.01855 | -0.0675 | 65.434
9 | 1.2417 | 0.02016 | -0.0643 | 61.5923
9.5 | 1.2698 | 0.02182 | -0.0612 | 58.1943
10 | 1.2976 | 0.02354 | -0.0583 | 55.1232
10.5 | 1.3239 | 0.02541 | -0.0554 | 52.1015
11 | 1.3474 | 0.02732 | -0.0521 | 49.3192
11.5 | 1.3767 | 0.02913 | -0.05 | 47.2606
12 | 1.4047 | 0.03141 | -0.0482 | 44.7214
12.5 | 1.4296 | 0.03397 | -0.0462 | 42.0842
13 | 1.4518 | 0.03685 | -0.0442 | 39.3976
13.5 | 1.4739 | 0.03984 | -0.0425 | 36.9955
14 | 1.4961 | 0.04296 | -0.041 | 34.8254
14.5 | 1.5147 | 0.0465 | -0.0396 | 32.5742
15 | 1.529 | 0.0506 | -0.0383 | 30.2174
15.5 | 1.5423 | 0.055 | -0.0374 | 28.0418
16 | 1.5548 | 0.05965 | -0.0368 | 26.0654
16.5 | 1.5605 | 0.06525 | -0.0366 | 23.9157
17 | 1.5641 | 0.07136 | -0.0369 | 21.9184
17.5 | 1.5659 | 0.07795 | -0.0377 | 20.0885
18.5 | 1.5525 | 0.09419 | -0.0417 | 16.4826
19 | 1.5377 | 0.10391 | -0.0451 | 14.7984
19.5 | 1.524 | 0.11373 | -0.0491 | 13.4002
20 | 1.5027 | 0.12496 | -0.0543 | 12.0254

## 39. Re 750k Mach 0.50 (1)
BIGFOIL.COM POLAR EXPORT
e1200
EPPLER 1200 |  |  |  | Cl Max: | 1.783 | at alpha= | 10 | deg
JavaFoil+Calcfoil stall+Eppler ext transition |  |  |  | L/D Max: | 128.498 | at alpha= | 3.5 | deg
Re: | 750000 |  |  | Cd Min: | 0.00533 | at alpha= | -3 | deg
Mach: | 0.5 |  |  | Cl=0 at alpha= | -4.8955 | deg
|  |  |  | @ Cl=0.1, Cd= | 0.0092899
|  |  |  | @ Cl=0.4, Cd= | 0.00711
|  |  |  | @ Cl=0.6, Cd= | 0.0069101
alpha (deg) | Cl | Cd | Cm | Cl/Cd
-20 | -0.854 | 0.20758 | -0.054 | -4.115
-19.5 | -0.827 | 0.20398 | -0.055 | -4.052
-19 | -0.799 | 0.19801 | -0.056 | -4.036
-18.5 | -0.769 | 0.19295 | -0.053 | -3.984
-18 | -0.74 | 0.18662 | -0.053 | -3.966
-17.5 | -0.712 | 0.18163 | -0.053 | -3.92
-17 | -0.684 | 0.17751 | -0.053 | -3.854
-16.5 | -0.656 | 0.17158 | -0.053 | -3.824
-16 | -0.628 | 0.16739 | -0.053 | -3.752
-15.5 | -0.6 | 0.15649 | -0.054 | -3.835
-15 | -0.572 | 0.14847 | -0.054 | -3.852
-14.5 | -0.543 | 0.14147 | -0.051 | -3.835
-14 | -0.514 | 0.13747 | -0.05 | -3.74
-13.5 | -0.486 | 0.13504 | -0.05 | -3.599
-13 | -0.458 | 0.1293 | -0.05 | -3.541
-12.5 | -0.43 | 0.12523 | -0.05 | -3.432
-12 | -0.402 | 0.12273 | -0.053 | -3.277
-11.5 | -0.373 | 0.11193 | -0.046 | -3.33
-11 | -0.344 | 0.10793 | -0.044 | -3.191
-10.5 | -0.316 | 0.09741 | -0.046 | -3.249
-10 | -0.288 | 0.08921 | -0.048 | -3.233
-9.5 | -0.26 | 0.08621 | -0.049 | -3.019
-9 | -0.232 | 0.08345 | -0.049 | -2.781
-8.5 | -0.204 | 0.05825 | -0.049 | -3.498
-8 | -0.272 | 0.0525 | -0.052 | -5.183
-7.5 | -0.3 | 0.01558 | -0.113 | -19.225
-7 | -0.257 | 0.01426 | -0.115 | -18.018
-6.5 | -0.203 | 0.01321 | -0.117 | -15.402
-6 | -0.144 | 0.01229 | -0.118 | -11.712
-5.5 | -0.08 | 0.01153 | -0.119 | -6.974
-5 | -0.014 | 0.01087 | -0.12 | -1.322
-4.5 | 0.053 | 0.01025 | -0.122 | 5.214
-4 | 0.123 | 0.00882 | -0.124 | 13.94
-3.5 | 0.195 | 0.00552 | -0.126 | 35.399
-3 | 0.267 | 0.00533 | -0.128 | 50.146
-2.5 | 0.341 | 0.00711 | -0.129 | 47.944
-2 | 0.414 | 0.00711 | -0.131 | 58.129
-1.5 | 0.485 | 0.00715 | -0.132 | 67.864
-1 | 0.556 | 0.00684 | -0.132 | 81.356
-0.5 | 0.625 | 0.00695 | -0.133 | 89.847
0 | 0.693 | 0.00713 | -0.134 | 97.289
0.5 | 0.763 | 0.00728 | -0.135 | 104.825
1 | 0.833 | 0.00746 | -0.136 | 111.671
1.5 | 0.901 | 0.00772 | -0.137 | 116.684
2 | 0.97 | 0.00794 | -0.138 | 122.095
2.5 | 1.037 | 0.00829 | -0.139 | 125.174
3 | 1.104 | 0.00869 | -0.139 | 127.109
3.5 | 1.171 | 0.00911 | -0.14 | 128.498
4 | 1.235 | 0.00985 | -0.141 | 125.433
4.5 | 1.291 | 0.01304 | -0.141 | 98.998
5 | 1.346 | 0.01633 | -0.14 | 82.458
5.5 | 1.406 | 0.01775 | -0.141 | 79.177
6 | 1.463 | 0.01907 | -0.141 | 76.709
6.5 | 1.519 | 0.02036 | -0.142 | 74.595
7 | 1.573 | 0.02183 | -0.142 | 72.042
7.5 | 1.623 | 0.02352 | -0.143 | 68.995
8 | 1.669 | 0.02547 | -0.143 | 65.537
8.5 | 1.712 | 0.02767 | -0.143 | 61.855
9 | 1.745 | 0.03019 | -0.144 | 57.805
9.5 | 1.77 | 0.03318 | -0.144 | 53.349
10 | 1.783 | 0.03684 | -0.144 | 48.388
10.5 | 1.75 | 0.04148 | -0.144 | 42.192
11 | 1.592 | 0.05691 | -0.141 | 27.982
11.5 | 1.017 | 0.07529 | -0.135 | 13.51
12 | 0.934 | 0.1234 | -0.067 | 7.567
12.5 | 0.962 | 0.13478 | -0.073 | 7.139
13 | 0.995 | 0.1461 | -0.086 | 6.812
13.5 | 1.019 | 0.15059 | -0.082 | 6.766
14 | 1.049 | 0.15881 | -0.087 | 6.602
14.5 | 1.076 | 0.16416 | -0.089 | 6.553
15 | 1.103 | 0.17093 | -0.09 | 6.451

## 40. Re 750k Mach 0.50 (2)
BIGFOIL.COM POLAR EXPORT
e1200
EPPLER 1200 |  |  |  | Cl Max: | 1.4604 | at alpha= | 14 | deg
XFOIL ncrit=9 |  |  |  | L/D Max: | 109.495 | at alpha= | 3.5 | deg
Re: | 750000 |  |  | Cd Min: | 0.23613 | at alpha= | -20 | deg
Mach: | 0.5 |  |  | Cl=0 at alpha= | -4.6443 | deg
|  |  |  | @ Cl=0.1, Cd= | 0.011023
|  |  |  | @ Cl=0.4, Cd= | 0.0086215
|  |  |  | @ Cl=0.6, Cd= | 0.0088786
alpha (deg) | Cl | Cd | Cm | Cl/Cd
-20 | -0.428 | 0.23613 | -0.0323 | -1.8126
-19.5 | -0.4127 | 0.22705 | -0.0377 | -1.8177
-19 | -0.3926 | 0.21988 | -0.0407 | -1.7855
-18.5 | -0.3715 | 0.21403 | -0.0432 | -1.7357
-18 | -0.3526 | 0.20758 | -0.0462 | -1.6986
-17.5 | -0.3404 | 0.19891 | -0.0507 | -1.7113
-17 | -0.3191 | 0.19002 | -0.0565 | -1.6793
-16.5 | -0.271 | 0.1807 | -0.0662 | -1.4997
-16 | -0.2058 | 0.16844 | -0.0848 | -1.2218
-15.5 | -0.1525 | 0.15405 | -0.1042 | -0.98994
-15 | -0.1158 | 0.14676 | -0.1113 | -0.78904
-14.5 | -0.0982 | 0.1401 | -0.1143 | -0.70093
-14 | -0.098 | 0.12986 | -0.1199 | -0.75466
-13.5 | -0.0752 | 0.12442 | -0.1214 | -0.6044
-13 | -0.0562 | 0.1185 | -0.124 | -0.47426
-12.5 | -0.0614 | 0.10733 | -0.1303 | -0.57207
-12 | -0.0476 | 0.1003 | -0.132 | -0.47458
-11.5 | -0.0695 | 0.08646 | -0.1379 | -0.80384
-11 | -0.0898 | 0.07472 | -0.1435 | -1.2018
-10.5 | -0.1254 | 0.06076 | -0.1513 | -2.0639
-10 | -0.1596 | 0.04813 | -0.16 | -3.316
-9.5 | -0.1875 | 0.03957 | -0.1646 | -4.7384
-9 | -0.2108 | 0.03312 | -0.1651 | -6.3647
-8.5 | -0.2271 | 0.02806 | -0.1627 | -8.0934
-8 | -0.2338 | 0.02374 | -0.1582 | -9.8484
-7.5 | -0.2223 | 0.02053 | -0.153 | -10.8281
-7 | -0.197 | 0.01807 | -0.1477 | -10.902
-6 | -0.1338 | 0.01502 | -0.1369 | -8.9081
-5.5 | -0.0912 | 0.01385 | -0.133 | -6.5848
-5 | -0.0397 | 0.01295 | -0.1303 | -3.0656
-4.5 | 0.0161 | 0.01218 | -0.1283 | 1.3218
-4 | 0.0732 | 0.01142 | -0.1267 | 6.4098
-3.5 | 0.1319 | 0.01055 | -0.1258 | 12.5024
-3 | 0.1943 | 0.00965 | -0.1259 | 20.1347
-2.5 | 0.2572 | 0.00846 | -0.1266 | 30.4019
-2 | 0.3251 | 0.00847 | -0.1265 | 38.3825
-1.5 | 0.3954 | 0.00861 | -0.1269 | 45.9233
-1 | 0.4675 | 0.00879 | -0.1276 | 53.1854
-0.5 | 0.5328 | 0.00883 | -0.1271 | 60.3398
0 | 0.602 | 0.00888 | -0.127 | 67.7928
0.5 | 0.667 | 0.00888 | -0.1264 | 75.1126
1 | 0.7333 | 0.00891 | -0.126 | 82.3008
1.5 | 0.7995 | 0.00891 | -0.1257 | 89.7306
2 | 0.8619 | 0.0089 | -0.1245 | 96.8427
2.5 | 0.9222 | 0.00894 | -0.1228 | 103.1544
3 | 0.9774 | 0.00906 | -0.1201 | 107.8808
3.5 | 1.0194 | 0.00931 | -0.1148 | 109.4952
4 | 1.0346 | 0.01008 | -0.1049 | 102.6389
4.5 | 1.0345 | 0.01171 | -0.0936 | 88.3433
5.5 | 1.0467 | 0.0162 | -0.0769 | 64.6111
6.5 | 1.0882 | 0.02085 | -0.0664 | 52.1918
7 | 1.1151 | 0.02309 | -0.0621 | 48.2936
7.5 | 1.1461 | 0.0253 | -0.0585 | 45.3004
8 | 1.1773 | 0.02758 | -0.055 | 42.6867
8.5 | 1.2092 | 0.03 | -0.0518 | 40.3067
9 | 1.241 | 0.03256 | -0.0487 | 38.1143
9.5 | 1.2712 | 0.03537 | -0.0457 | 35.9401
10 | 1.3027 | 0.03826 | -0.043 | 34.0486
10.5 | 1.334 | 0.04133 | -0.0404 | 32.2768
11.5 | 1.3846 | 0.04871 | -0.0354 | 28.4254
12.5 | 1.426 | 0.05726 | -0.0312 | 24.9039
13 | 1.4402 | 0.06295 | -0.0304 | 22.8785
13.5 | 1.4517 | 0.0692 | -0.0301 | 20.9783
14 | 1.4604 | 0.07597 | -0.0303 | 19.2234
14.5 | 1.4561 | 0.08444 | -0.0318 | 17.2442
15 | 1.4576 | 0.09264 | -0.0337 | 15.734
15.5 | 1.4463 | 0.10261 | -0.0372 | 14.0951
16 | 1.436 | 0.11277 | -0.0414 | 12.7339
16.5 | 1.4194 | 0.12396 | -0.0469 | 11.4505
17 | 1.4046 | 0.13519 | -0.0531 | 10.3898
17.5 | 1.3866 | 0.14709 | -0.0603 | 9.4269
18 | 1.371 | 0.15894 | -0.0679 | 8.6259
18.5 | 1.3555 | 0.17099 | -0.0761 | 7.9274
19 | 1.3392 | 0.1835 | -0.0849 | 7.2981

## 41. Re 1M Mach 0.00 (1)
BIGFOIL.COM POLAR EXPORT
e1200
EPPLER 1200 |  |  |  | Cl Max: | 1.842 | at alpha= | 13 | deg
JavaFoil+Calcfoil stall+Eppler ext transition |  |  |  | L/D Max: | 195.139 | at alpha= | 2 | deg
Re: | 1000000 |  |  | Cd Min: | 0.0043 | at alpha= | 1.5 | deg
Mach: | 0 |  |  | Cl=0 at alpha= | -4.8934 | deg
|  |  |  | @ Cl=0.1, Cd= | 0.0051916
|  |  |  | @ Cl=0.4, Cd= | 0.0046503
|  |  |  | @ Cl=0.6, Cd= | 0.0046695
alpha (deg) | Cl | Cd | Cm | Cl/Cd
-20 | -0.71 | 0.17399 | -0.035 | -4.081
-19.5 | -0.717 | 0.16508 | -0.036 | -4.342
-19 | -0.722 | 0.15675 | -0.037 | -4.608
-18.5 | -0.726 | 0.15061 | -0.037 | -4.821
-18 | -0.728 | 0.14387 | -0.037 | -5.064
-17.5 | -0.729 | 0.13679 | -0.038 | -5.33
-17 | -0.728 | 0.12921 | -0.038 | -5.633
-16.5 | -0.724 | 0.12344 | -0.039 | -5.868
-16 | -0.719 | 0.11708 | -0.041 | -6.145
-15.5 | -0.712 | 0.11038 | -0.043 | -6.454
-15 | -0.703 | 0.10409 | -0.045 | -6.753
-14.5 | -0.69 | 0.09859 | -0.046 | -7
-14 | -0.677 | 0.09167 | -0.05 | -7.385
-13.5 | -0.664 | 0.08313 | -0.056 | -7.983
-13 | -0.645 | 0.07708 | -0.059 | -8.365
-12.5 | -0.695 | 0.02904 | -0.086 | -23.953
-12 | -0.679 | 0.02275 | -0.089 | -29.841
-11.5 | -0.651 | 0.02005 | -0.091 | -32.47
-11 | -0.618 | 0.01829 | -0.092 | -33.773
-10.5 | -0.581 | 0.01682 | -0.094 | -34.518
-10 | -0.54 | 0.01566 | -0.095 | -34.502
-9.5 | -0.497 | 0.01463 | -0.096 | -33.963
-9 | -0.451 | 0.01378 | -0.097 | -32.727
-8.5 | -0.402 | 0.01299 | -0.099 | -30.969
-8 | -0.352 | 0.01227 | -0.1 | -28.66
-7.5 | -0.299 | 0.01115 | -0.101 | -26.811
-7 | -0.244 | 0.01055 | -0.102 | -23.173
-6.5 | -0.188 | 0.01002 | -0.103 | -18.797
-6 | -0.131 | 0.00956 | -0.104 | -13.694
-5.5 | -0.072 | 0.00911 | -0.105 | -7.951
-5 | -0.013 | 0.00873 | -0.107 | -1.472
-4.5 | 0.048 | 0.00728 | -0.109 | 6.58
-4 | 0.11 | 0.00479 | -0.11 | 22.931
-3.5 | 0.172 | 0.00471 | -0.111 | 36.514
-3 | 0.234 | 0.00476 | -0.112 | 49.181
-2.5 | 0.297 | 0.00471 | -0.113 | 63.002
-2 | 0.359 | 0.00469 | -0.114 | 76.605
-1.5 | 0.421 | 0.00463 | -0.114 | 90.974
-1 | 0.483 | 0.00464 | -0.115 | 104.104
-0.5 | 0.543 | 0.00466 | -0.116 | 116.582
0 | 0.603 | 0.00467 | -0.117 | 129.1
0.5 | 0.664 | 0.00469 | -0.118 | 141.57
1 | 0.725 | 0.00474 | -0.118 | 152.958
1.5 | 0.786 | 0.0043 | -0.119 | 182.594
2 | 0.846 | 0.00433 | -0.12 | 195.139
2.5 | 0.906 | 0.00663 | -0.121 | 136.527
3 | 0.965 | 0.00686 | -0.121 | 140.8
3.5 | 1.025 | 0.0071 | -0.122 | 144.311
4 | 1.084 | 0.00737 | -0.123 | 147.084
4.5 | 1.142 | 0.00791 | -0.124 | 144.428
5 | 1.199 | 0.00974 | -0.124 | 123.003
5.5 | 1.253 | 0.01152 | -0.125 | 108.825
6 | 1.308 | 0.0127 | -0.125 | 102.965
6.5 | 1.361 | 0.01362 | -0.125 | 99.952
7 | 1.414 | 0.01438 | -0.126 | 98.287
7.5 | 1.465 | 0.01519 | -0.126 | 96.404
8 | 1.515 | 0.016 | -0.127 | 94.663
8.5 | 1.564 | 0.01691 | -0.127 | 92.487
9 | 1.611 | 0.01789 | -0.127 | 90.06
9.5 | 1.657 | 0.01899 | -0.128 | 87.226
10 | 1.7 | 0.02019 | -0.128 | 84.211
10.5 | 1.738 | 0.02144 | -0.128 | 81.078
11 | 1.768 | 0.02285 | -0.129 | 77.376
11.5 | 1.794 | 0.02432 | -0.129 | 73.768
12 | 1.815 | 0.02597 | -0.129 | 69.877
12.5 | 1.831 | 0.02772 | -0.129 | 66.054
13 | 1.842 | 0.02956 | -0.13 | 62.308
13.5 | 1.837 | 0.0364 | -0.129 | 50.475
14 | 1.837 | 0.03875 | -0.129 | 47.406
14.5 | 1.832 | 0.04124 | -0.129 | 44.413
15 | 1.821 | 0.04389 | -0.129 | 41.493
15.5 | 1.805 | 0.04698 | -0.129 | 38.428
16 | 1.785 | 0.05013 | -0.129 | 35.602
16.5 | 1.759 | 0.05389 | -0.129 | 32.642
17 | 1.729 | 0.05787 | -0.129 | 29.876
17.5 | 1.694 | 0.06259 | -0.128 | 27.066
18 | 1.655 | 0.06774 | -0.128 | 24.436

## 42. Re 1M Mach 0.00 (2)
BIGFOIL.COM POLAR EXPORT
e1200
EPPLER 1200 |  |  |  | Cl Max: | 1.6422 | at alpha= | 19 | deg
XFOIL ncrit=9 |  |  |  | L/D Max: | 131.723 | at alpha= | 4 | deg
Re: | 1000000 |  |  | Cd Min: | 0.20824 | at alpha= | -20 | deg
Mach: | 0 |  |  | Cl=0 at alpha= | -4.6281 | deg
|  |  |  | @ Cl=0.1, Cd= | 0.0082916
|  |  |  | @ Cl=0.4, Cd= | 0.0067044
|  |  |  | @ Cl=0.6, Cd= | 0.00686
alpha (deg) | Cl | Cd | Cm | Cl/Cd
-20 | -0.4308 | 0.20824 | -0.0295 | -2.0688
-19.5 | -0.4124 | 0.20401 | -0.0315 | -2.0215
-19 | -0.3963 | 0.19897 | -0.0341 | -1.9918
-18.5 | -0.3812 | 0.19366 | -0.0367 | -1.9684
-18 | -0.3788 | 0.1829 | -0.0417 | -2.0711
-17.5 | -0.3685 | 0.17637 | -0.0438 | -2.0894
-17 | -0.3545 | 0.17129 | -0.0456 | -2.0696
-16 | -0.6512 | 0.08089 | -0.0846 | -8.0504
-15.5 | -0.7126 | 0.06366 | -0.095 | -11.1938
-15 | -0.734 | 0.05066 | -0.1067 | -14.4887
-14.5 | -0.7127 | 0.04347 | -0.1169 | -16.3952
-14 | -0.6704 | 0.03288 | -0.1359 | -20.3893
-13.5 | -0.639 | 0.02965 | -0.1394 | -21.5514
-13 | -0.6303 | 0.02709 | -0.1367 | -23.2669
-12.5 | -0.6144 | 0.02516 | -0.1343 | -24.4197
-12 | -0.5953 | 0.0232 | -0.1317 | -25.6595
-11.5 | -0.5723 | 0.0215 | -0.129 | -26.6186
-11 | -0.5469 | 0.02006 | -0.1262 | -27.2632
-10.5 | -0.5201 | 0.01874 | -0.1232 | -27.7535
-10 | -0.4945 | 0.01781 | -0.1194 | -27.7653
-9.5 | -0.4662 | 0.01613 | -0.1163 | -28.9027
-9 | -0.428 | 0.01517 | -0.1143 | -28.2136
-8.5 | -0.3858 | 0.01437 | -0.1128 | -26.8476
-8 | -0.3414 | 0.01356 | -0.1115 | -25.177
-7.5 | -0.2939 | 0.0129 | -0.1107 | -22.7829
-7 | -0.2488 | 0.01195 | -0.1095 | -20.8201
-6.5 | -0.1977 | 0.01146 | -0.1092 | -17.2513
-6 | -0.1458 | 0.01091 | -0.109 | -13.3639
-5.5 | -0.0929 | 0.0104 | -0.1089 | -8.9327
-5 | -0.0392 | 0.00991 | -0.1089 | -3.9556
-4.5 | 0.0135 | 0.00922 | -0.109 | 1.4642
-4 | 0.0681 | 0.00867 | -0.1094 | 7.8547
-3.5 | 0.1229 | 0.00802 | -0.11 | 15.3242
-3 | 0.1772 | 0.00696 | -0.1109 | 25.4598
-2.5 | 0.235 | 0.00663 | -0.1116 | 35.4449
-2 | 0.2939 | 0.00667 | -0.1123 | 44.063
-1.5 | 0.3524 | 0.00668 | -0.1129 | 52.7545
-1 | 0.4109 | 0.00671 | -0.1134 | 61.237
-0.5 | 0.4686 | 0.00675 | -0.1138 | 69.4222
0 | 0.526 | 0.00677 | -0.1141 | 77.6957
0.5 | 0.5838 | 0.00686 | -0.1145 | 85.102
1 | 0.641 | 0.00686 | -0.1149 | 93.4402
1.5 | 0.6983 | 0.00691 | -0.1153 | 101.0564
2 | 0.7553 | 0.00696 | -0.1157 | 108.5201
2.5 | 0.8113 | 0.00696 | -0.1159 | 116.5661
3 | 0.8665 | 0.00704 | -0.116 | 123.0824
3.5 | 0.9204 | 0.00716 | -0.1158 | 128.5475
4 | 0.9708 | 0.00737 | -0.1149 | 131.7232
4.5 | 1.0149 | 0.00778 | -0.1129 | 130.4499
5 | 1.0491 | 0.00855 | -0.1091 | 122.7018
5.5 | 1.0785 | 0.00942 | -0.1044 | 114.4904
6 | 1.1021 | 0.01017 | -0.0987 | 108.3677
7 | 1.1534 | 0.01194 | -0.0887 | 96.5997
7.5 | 1.1813 | 0.01283 | -0.0846 | 92.0733
8 | 1.2085 | 0.01388 | -0.0806 | 87.0677
8.5 | 1.236 | 0.01497 | -0.0769 | 82.5651
9.5 | 1.2938 | 0.01734 | -0.0708 | 74.6136
10 | 1.323 | 0.01863 | -0.068 | 71.0145
10.5 | 1.3514 | 0.02001 | -0.0653 | 67.5362
11 | 1.3779 | 0.02152 | -0.0626 | 64.0288
11.5 | 1.3999 | 0.02314 | -0.0592 | 60.497
12.5 | 1.4541 | 0.02661 | -0.0552 | 54.6449
13 | 1.4785 | 0.02872 | -0.0532 | 51.4798
13.5 | 1.5015 | 0.03101 | -0.0513 | 48.4199
14 | 1.5219 | 0.03357 | -0.0494 | 45.3351
14.5 | 1.5441 | 0.03611 | -0.0478 | 42.761
15 | 1.5639 | 0.03891 | -0.0463 | 40.1928
15.5 | 1.5802 | 0.04214 | -0.0448 | 37.4988
16 | 1.597 | 0.04546 | -0.0437 | 35.1298
16.5 | 1.612 | 0.04906 | -0.0427 | 32.8577
17 | 1.6218 | 0.05334 | -0.0418 | 30.4049
17.5 | 1.6319 | 0.05775 | -0.0413 | 28.258
18 | 1.6391 | 0.06267 | -0.0411 | 26.1545
18.5 | 1.6405 | 0.0685 | -0.0413 | 23.9489
19 | 1.6422 | 0.07452 | -0.042 | 22.037
19.5 | 1.6391 | 0.08144 | -0.0432 | 20.1265
20 | 1.6299 | 0.08946 | -0.0451 | 18.2193

## 43. Re 1M Mach 0.10 (1)
BIGFOIL.COM POLAR EXPORT
e1200
EPPLER 1200 |  |  |  | Cl Max: | 1.833 | at alpha= | 13.5 | deg
JavaFoil+Calcfoil stall+Eppler ext transition |  |  |  | L/D Max: | 195.852 | at alpha= | 2 | deg
Re: | 1000000 |  |  | Cd Min: | 0.0043 | at alpha= | 1.5 | deg
Mach: | 0.1 |  |  | Cl=0 at alpha= | -4.8934 | deg
|  |  |  | @ Cl=0.1, Cd= | 0.0052132
|  |  |  | @ Cl=0.4, Cd= | 0.0046763
|  |  |  | @ Cl=0.6, Cd= | 0.004688
alpha (deg) | Cl | Cd | Cm | Cl/Cd
-20 | -0.669 | 0.17565 | -0.035 | -3.811
-19.5 | -0.679 | 0.16777 | -0.036 | -4.048
-19 | -0.688 | 0.1603 | -0.036 | -4.289
-18.5 | -0.694 | 0.15241 | -0.036 | -4.556
-18 | -0.7 | 0.14509 | -0.037 | -4.823
-17.5 | -0.703 | 0.13733 | -0.038 | -5.121
-17 | -0.705 | 0.13142 | -0.038 | -5.363
-16.5 | -0.704 | 0.12412 | -0.039 | -5.674
-16 | -0.701 | 0.11811 | -0.039 | -5.936
-15.5 | -0.696 | 0.11178 | -0.041 | -6.227
-15 | -0.689 | 0.10544 | -0.044 | -6.537
-14.5 | -0.679 | 0.09938 | -0.046 | -6.836
-14 | -0.666 | 0.09382 | -0.047 | -7.098
-13.5 | -0.653 | 0.0867 | -0.052 | -7.528
-13 | -0.635 | 0.08123 | -0.054 | -7.812
-12.5 | -0.635 | 0.05954 | -0.071 | -10.67
-12 | -0.672 | 0.02412 | -0.089 | -27.873
-11.5 | -0.647 | 0.02065 | -0.091 | -31.352
-11 | -0.616 | 0.01864 | -0.093 | -33.026
-10.5 | -0.58 | 0.0171 | -0.094 | -33.905
-10 | -0.54 | 0.01585 | -0.095 | -34.077
-9.5 | -0.497 | 0.0148 | -0.097 | -33.605
-9 | -0.451 | 0.01391 | -0.098 | -32.45
-8.5 | -0.403 | 0.0131 | -0.099 | -30.767
-8 | -0.353 | 0.01236 | -0.1 | -28.512
-7.5 | -0.3 | 0.01123 | -0.101 | -26.699
-7 | -0.245 | 0.01062 | -0.103 | -23.092
-6.5 | -0.189 | 0.01008 | -0.104 | -18.757
-6 | -0.131 | 0.00961 | -0.105 | -13.679
-5.5 | -0.073 | 0.00917 | -0.106 | -7.925
-5 | -0.013 | 0.00876 | -0.107 | -1.472
-4.5 | 0.048 | 0.00731 | -0.109 | 6.578
-4 | 0.11 | 0.00481 | -0.111 | 22.942
-3.5 | 0.173 | 0.00471 | -0.112 | 36.676
-3 | 0.235 | 0.00475 | -0.112 | 49.554
-2.5 | 0.298 | 0.00473 | -0.113 | 63.045
-2 | 0.361 | 0.00467 | -0.114 | 77.201
-1.5 | 0.423 | 0.00468 | -0.115 | 90.378
-1 | 0.485 | 0.00463 | -0.116 | 104.903
-0.5 | 0.545 | 0.00467 | -0.117 | 116.833
0 | 0.606 | 0.00469 | -0.117 | 129.128
0.5 | 0.667 | 0.00467 | -0.118 | 142.895
1 | 0.728 | 0.00474 | -0.119 | 153.604
1.5 | 0.789 | 0.0043 | -0.12 | 183.347
2 | 0.85 | 0.00434 | -0.121 | 195.852
2.5 | 0.91 | 0.00666 | -0.121 | 136.718
3 | 0.97 | 0.00689 | -0.122 | 140.787
3.5 | 1.03 | 0.00716 | -0.123 | 143.854
4 | 1.089 | 0.00741 | -0.124 | 146.91
4.5 | 1.148 | 0.00802 | -0.124 | 143.11
5 | 1.204 | 0.00986 | -0.125 | 122.134
5.5 | 1.259 | 0.01166 | -0.125 | 107.955
6 | 1.313 | 0.01286 | -0.126 | 102.102
6.5 | 1.367 | 0.01375 | -0.126 | 99.404
7 | 1.419 | 0.01453 | -0.126 | 97.649
7.5 | 1.47 | 0.01536 | -0.127 | 95.764
8 | 1.521 | 0.01621 | -0.127 | 93.826
8.5 | 1.57 | 0.01712 | -0.128 | 91.698
9 | 1.617 | 0.01814 | -0.128 | 89.147
9.5 | 1.662 | 0.01929 | -0.128 | 86.2
10 | 1.706 | 0.02048 | -0.129 | 83.307
10.5 | 1.743 | 0.02179 | -0.129 | 80.013
11 | 1.772 | 0.0232 | -0.129 | 76.396
11.5 | 1.797 | 0.02473 | -0.13 | 72.682
12 | 1.817 | 0.02649 | -0.13 | 68.575
12.5 | 1.831 | 0.02823 | -0.13 | 64.872
13 | 1.83 | 0.03493 | -0.129 | 52.384
13.5 | 1.833 | 0.03719 | -0.129 | 49.287
14 | 1.83 | 0.03963 | -0.129 | 46.172
14.5 | 1.821 | 0.04225 | -0.13 | 43.111
15 | 1.807 | 0.04503 | -0.13 | 40.129
15.5 | 1.787 | 0.0482 | -0.13 | 37.082
16 | 1.762 | 0.05166 | -0.129 | 34.109
16.5 | 1.732 | 0.05549 | -0.129 | 31.209
17 | 1.696 | 0.05991 | -0.129 | 28.314
17.5 | 1.655 | 0.06519 | -0.128 | 25.391
18 | 1.61 | 0.07118 | -0.128 | 22.612
18.5 | 1.557 | 0.07895 | -0.126 | 19.727

## 44. Re 1M Mach 0.10 (2)
BIGFOIL.COM POLAR EXPORT
e1200
EPPLER 1200 |  |  |  | Cl Max: | 1.6351 | at alpha= | 18.5 | deg
XFOIL ncrit=9 |  |  |  | L/D Max: | 131.646 | at alpha= | 4 | deg
Re: | 1000000 |  |  | Cd Min: | 0.17798 | at alpha= | -20 | deg
Mach: | 0.1 |  |  | Cl=0 at alpha= | -4.6276 | deg
|  |  |  | @ Cl=0.1, Cd= | 0.0083413
|  |  |  | @ Cl=0.4, Cd= | 0.0067311
|  |  |  | @ Cl=0.6, Cd= | 0.0068877
alpha (deg) | Cl | Cd | Cm | Cl/Cd
-20 | -0.251 | 0.17798 | -0.0418 | -1.4103
-19.5 | -0.2392 | 0.17434 | -0.0441 | -1.372
-19 | -0.2297 | 0.17048 | -0.0462 | -1.3474
-18.5 | -0.2278 | 0.16222 | -0.0525 | -1.4043
-18 | -0.2033 | 0.1569 | -0.0582 | -1.2957
-17.5 | -0.1742 | 0.15161 | -0.0661 | -1.149
-17 | -0.1525 | 0.1461 | -0.0732 | -1.0438
-16 | -0.5494 | 0.10249 | -0.072 | -5.3605
-15.5 | -0.6344 | 0.07799 | -0.0862 | -8.1344
-15 | -0.6817 | 0.05848 | -0.1032 | -11.657
-14.5 | -0.6772 | 0.0485 | -0.1149 | -13.9629
-14 | -0.6524 | 0.03548 | -0.1363 | -18.3878
-13.5 | -0.6213 | 0.0314 | -0.1416 | -19.7866
-13 | -0.6172 | 0.02842 | -0.139 | -21.7171
-12.5 | -0.6041 | 0.02624 | -0.1366 | -23.0221
-12 | -0.5878 | 0.02405 | -0.1339 | -24.4407
-11.5 | -0.5667 | 0.02218 | -0.1312 | -25.55
-11 | -0.5424 | 0.02061 | -0.1283 | -26.3173
-10.5 | -0.5159 | 0.01916 | -0.1253 | -26.9259
-10 | -0.4903 | 0.01807 | -0.1216 | -27.1334
-9.5 | -0.464 | 0.01647 | -0.118 | -28.1724
-9 | -0.4274 | 0.0154 | -0.1158 | -27.7532
-8.5 | -0.3857 | 0.01457 | -0.1141 | -26.4722
-8 | -0.3419 | 0.01371 | -0.1127 | -24.938
-7.5 | -0.2949 | 0.01301 | -0.1116 | -22.6672
-7 | -0.2497 | 0.01207 | -0.1104 | -20.6877
-6.5 | -0.1987 | 0.01153 | -0.11 | -17.2333
-6 | -0.1463 | 0.01101 | -0.1097 | -13.2879
-5.5 | -0.0936 | 0.01045 | -0.1095 | -8.9569
-5 | -0.0394 | 0.00998 | -0.1095 | -3.9479
-4.5 | 0.0135 | 0.0093 | -0.1096 | 1.4516
-4 | 0.0682 | 0.00871 | -0.11 | 7.8301
-3.5 | 0.1234 | 0.00807 | -0.1105 | 15.2912
-3 | 0.178 | 0.00702 | -0.1114 | 25.3561
-2.5 | 0.236 | 0.00666 | -0.1122 | 35.4354
-2 | 0.2952 | 0.00669 | -0.1128 | 44.1256
-1.5 | 0.3541 | 0.0067 | -0.1134 | 52.8507
-1 | 0.4131 | 0.00674 | -0.114 | 61.2908
-0.5 | 0.4711 | 0.00676 | -0.1143 | 69.6893
0 | 0.5288 | 0.0068 | -0.1146 | 77.7647
0.5 | 0.5869 | 0.00689 | -0.115 | 85.1814
1 | 0.6445 | 0.00688 | -0.1154 | 93.6773
1.5 | 0.7021 | 0.00693 | -0.1158 | 101.3131
2 | 0.7593 | 0.00699 | -0.1161 | 108.6266
2.5 | 0.8157 | 0.00699 | -0.1163 | 116.6953
3 | 0.8712 | 0.00706 | -0.1163 | 123.3994
3.5 | 0.925 | 0.0072 | -0.1161 | 128.4722
4 | 0.9755 | 0.00741 | -0.1151 | 131.6464
4.5 | 1.019 | 0.00785 | -0.1129 | 129.8089
5 | 1.052 | 0.00865 | -0.1087 | 121.6185
6 | 1.1018 | 0.01031 | -0.0976 | 106.8671
6.5 | 1.1266 | 0.01122 | -0.0923 | 100.41
7 | 1.1532 | 0.01214 | -0.0876 | 94.9918
7.5 | 1.1807 | 0.01308 | -0.0834 | 90.2676
8 | 1.2076 | 0.01419 | -0.0794 | 85.1022
8.5 | 1.2361 | 0.01529 | -0.0759 | 80.8437
10 | 1.3228 | 0.01914 | -0.0669 | 69.1118
10.5 | 1.3518 | 0.02054 | -0.0642 | 65.813
11 | 1.3788 | 0.02208 | -0.0615 | 62.4457
11.5 | 1.4014 | 0.02372 | -0.0582 | 59.0809
12 | 1.4283 | 0.0254 | -0.0561 | 56.2323
12.5 | 1.4544 | 0.02739 | -0.0541 | 53.0997
13 | 1.4789 | 0.02956 | -0.0521 | 50.0304
13.5 | 1.5021 | 0.03192 | -0.0502 | 47.0583
14 | 1.5228 | 0.03455 | -0.0483 | 44.0753
14.5 | 1.5433 | 0.0373 | -0.0466 | 41.3753
15 | 1.5641 | 0.04013 | -0.0452 | 38.9758
15.5 | 1.581 | 0.04341 | -0.0438 | 36.4202
16 | 1.5954 | 0.04705 | -0.0425 | 33.9086
16.5 | 1.6105 | 0.05078 | -0.0416 | 31.7152
17 | 1.6206 | 0.05516 | -0.0408 | 29.38
17.5 | 1.6274 | 0.06008 | -0.0404 | 27.0872
18 | 1.634 | 0.06526 | -0.0404 | 25.0383
18.5 | 1.6351 | 0.07128 | -0.0408 | 22.9391
19 | 1.6324 | 0.07808 | -0.0417 | 20.9068
19.5 | 1.6288 | 0.08527 | -0.0432 | 19.1017
20 | 1.6165 | 0.09395 | -0.0456 | 17.206

## 45. Re 1M Mach 0.25 (1)
BIGFOIL.COM POLAR EXPORT
e1200
EPPLER 1200 |  |  |  | Cl Max: | 1.822 | at alpha= | 12.5 | deg
JavaFoil+Calcfoil stall+Eppler ext transition |  |  |  | L/D Max: | 172.702 | at alpha= | 1 | deg
Re: | 1000000 |  |  | Cd Min: | 0.00433 | at alpha= | 1 | deg
Mach: | 0.25 |  |  | Cl=0 at alpha= | -4.8952 | deg
|  |  |  | @ Cl=0.1, Cd= | 0.0054491
|  |  |  | @ Cl=0.4, Cd= | 0.0046263
|  |  |  | @ Cl=0.6, Cd= | 0.0047136
alpha (deg) | Cl | Cd | Cm | Cl/Cd
-16 | -0.545 | 0.12771 | -0.039 | -4.268
-15.5 | -0.562 | 0.11922 | -0.04 | -4.716
-15 | -0.575 | 0.11322 | -0.04 | -5.079
-14.5 | -0.583 | 0.10616 | -0.041 | -5.495
-14 | -0.587 | 0.09969 | -0.042 | -5.889
-13.5 | -0.586 | 0.09394 | -0.042 | -6.237
-13 | -0.58 | 0.08853 | -0.043 | -6.553
-12.5 | -0.571 | 0.08237 | -0.048 | -6.933
-12 | -0.559 | 0.07581 | -0.054 | -7.369
-11.5 | -0.545 | 0.06702 | -0.062 | -8.128
-11 | -0.592 | 0.02262 | -0.093 | -26.181
-10.5 | -0.568 | 0.01898 | -0.096 | -29.929
-10 | -0.535 | 0.01721 | -0.097 | -31.068
-9.5 | -0.496 | 0.01584 | -0.099 | -31.297
-9 | -0.453 | 0.01479 | -0.1 | -30.627
-8.5 | -0.406 | 0.01382 | -0.101 | -29.396
-8 | -0.357 | 0.01253 | -0.103 | -28.47
-7.5 | -0.304 | 0.01175 | -0.104 | -25.886
-7 | -0.249 | 0.01107 | -0.105 | -22.539
-6.5 | -0.193 | 0.01045 | -0.106 | -18.437
-6 | -0.134 | 0.00993 | -0.107 | -13.511
-5.5 | -0.074 | 0.00945 | -0.108 | -7.86
-5 | -0.013 | 0.009 | -0.11 | -1.466
-4.5 | 0.049 | 0.00776 | -0.111 | 6.322
-4 | 0.113 | 0.00486 | -0.114 | 23.344
-3.5 | 0.177 | 0.00474 | -0.115 | 37.387
-3 | 0.242 | 0.00467 | -0.115 | 51.737
-2.5 | 0.307 | 0.00464 | -0.116 | 66.138
-2 | 0.371 | 0.00459 | -0.117 | 80.714
-1.5 | 0.435 | 0.00467 | -0.118 | 93.057
-1 | 0.499 | 0.00466 | -0.119 | 106.947
-0.5 | 0.56 | 0.00472 | -0.12 | 118.641
0 | 0.622 | 0.00471 | -0.121 | 132.098
0.5 | 0.685 | 0.00471 | -0.121 | 145.656
1 | 0.748 | 0.00433 | -0.122 | 172.702
1.5 | 0.81 | 0.0065 | -0.123 | 124.634
2 | 0.873 | 0.00665 | -0.124 | 131.239
2.5 | 0.934 | 0.00684 | -0.125 | 136.631
3 | 0.996 | 0.00709 | -0.125 | 140.381
3.5 | 1.057 | 0.00735 | -0.126 | 143.712
4 | 1.118 | 0.00765 | -0.127 | 146.174
4.5 | 1.177 | 0.00849 | -0.128 | 138.63
5 | 1.233 | 0.01087 | -0.128 | 113.441
5.5 | 1.288 | 0.01268 | -0.128 | 101.555
6 | 1.343 | 0.01377 | -0.129 | 97.533
6.5 | 1.397 | 0.01457 | -0.129 | 95.914
7 | 1.45 | 0.01547 | -0.129 | 93.717
7.5 | 1.502 | 0.01637 | -0.13 | 91.776
8 | 1.553 | 0.01731 | -0.13 | 89.67
8.5 | 1.6 | 0.0194 | -0.13 | 82.464
9 | 1.648 | 0.01954 | -0.131 | 84.36
9.5 | 1.693 | 0.02088 | -0.131 | 81.076
10 | 1.735 | 0.02223 | -0.132 | 78.069
10.5 | 1.769 | 0.02383 | -0.132 | 74.243
11 | 1.793 | 0.02545 | -0.132 | 70.458
11.5 | 1.803 | 0.03084 | -0.132 | 58.463
12 | 1.82 | 0.02933 | -0.133 | 62.061
12.5 | 1.822 | 0.03148 | -0.133 | 57.867
13 | 1.804 | 0.03921 | -0.132 | 46.016
13.5 | 1.789 | 0.0421 | -0.132 | 42.491
14 | 1.764 | 0.04532 | -0.132 | 38.916
14.5 | 1.729 | 0.04903 | -0.132 | 35.265
15 | 1.685 | 0.05314 | -0.132 | 31.7
15.5 | 1.631 | 0.05786 | -0.131 | 28.183
16 | 1.566 | 0.06366 | -0.131 | 24.593
16.5 | 1.489 | 0.07123 | -0.129 | 20.905
17 | 1.398 | 0.08249 | -0.127 | 16.943
17.5 | 1.291 | 0.10024 | -0.121 | 12.876

## 46. Re 1M Mach 0.25 (2)
BIGFOIL.COM POLAR EXPORT
e1200
EPPLER 1200 |  |  |  | Cl Max: | 1.6029 | at alpha= | 17.5 | deg
XFOIL ncrit=9 |  |  |  | L/D Max: | 129.159 | at alpha= | 4 | deg
Re: | 1000000 |  |  | Cd Min: | 0.17069 | at alpha= | -16.5 | deg
Mach: | 0.25 |  |  | Cl=0 at alpha= | -4.6225 | deg
|  |  |  | @ Cl=0.1, Cd= | 0.0086568
|  |  |  | @ Cl=0.4, Cd= | 0.0068751
|  |  |  | @ Cl=0.6, Cd= | 0.006996
alpha (deg) | Cl | Cd | Cm | Cl/Cd
-16.5 | -0.3309 | 0.17069 | -0.0485 | -1.9386
-16 | -0.3044 | 0.16287 | -0.0552 | -1.869
-15.5 | -0.2997 | 0.14829 | -0.064 | -2.021
-15 | -0.2469 | 0.13912 | -0.0779 | -1.7747
-14.5 | -0.1912 | 0.12874 | -0.0941 | -1.4852
-14 | -0.1936 | 0.10735 | -0.1105 | -1.8034
-13.5 | -0.4423 | 0.05072 | -0.1438 | -8.7204
-12.5 | -0.4968 | 0.03602 | -0.1473 | -13.7923
-12 | -0.5106 | 0.03113 | -0.1457 | -16.4022
-11.5 | -0.5122 | 0.02739 | -0.1431 | -18.7003
-11 | -0.5024 | 0.02468 | -0.14 | -20.3566
-10.5 | -0.4871 | 0.02219 | -0.1365 | -21.9513
-10 | -0.4649 | 0.02022 | -0.133 | -22.9921
-9.5 | -0.4386 | 0.01878 | -0.1293 | -23.3546
-9 | -0.4185 | 0.01686 | -0.1245 | -24.8221
-8.5 | -0.3817 | 0.01575 | -0.1217 | -24.2349
-8 | -0.3415 | 0.01466 | -0.1193 | -23.2947
-7.5 | -0.2974 | 0.01374 | -0.1173 | -21.6448
-7 | -0.2506 | 0.01292 | -0.1158 | -19.3963
-6.5 | -0.2034 | 0.01198 | -0.1144 | -16.9783
-6 | -0.1505 | 0.01139 | -0.1137 | -13.2133
-5.5 | -0.0972 | 0.01076 | -0.1132 | -9.0335
-5 | -0.0413 | 0.01032 | -0.113 | -4.0019
-4.5 | 0.0134 | 0.00966 | -0.1128 | 1.3872
-4 | 0.069 | 0.009 | -0.113 | 7.6667
-3.5 | 0.1259 | 0.00837 | -0.1134 | 15.0418
-3 | 0.1824 | 0.00741 | -0.1142 | 24.6154
-2.5 | 0.2415 | 0.00682 | -0.1151 | 35.4106
-2 | 0.3024 | 0.00678 | -0.1156 | 44.6018
-1.5 | 0.3637 | 0.00681 | -0.1162 | 53.4068
-1 | 0.425 | 0.00692 | -0.1168 | 61.4162
-0.5 | 0.4844 | 0.00687 | -0.117 | 70.5095
0 | 0.5443 | 0.00694 | -0.1173 | 78.4294
0.5 | 0.604 | 0.007 | -0.1176 | 86.2857
1 | 0.6636 | 0.00705 | -0.118 | 94.1277
1.5 | 0.7228 | 0.00705 | -0.1182 | 102.5248
2 | 0.7815 | 0.00712 | -0.1184 | 109.7612
2.5 | 0.8391 | 0.00715 | -0.1184 | 117.3566
3 | 0.8956 | 0.00723 | -0.1181 | 123.8728
3.5 | 0.9502 | 0.00738 | -0.1175 | 128.7534
4 | 0.9984 | 0.00773 | -0.1156 | 129.1591
4.5 | 1.0355 | 0.00833 | -0.1117 | 124.3097
5 | 1.0584 | 0.00924 | -0.1051 | 114.5455
5.5 | 1.0784 | 0.01018 | -0.0982 | 105.9332
6 | 1.1005 | 0.01118 | -0.0921 | 98.4347
6.5 | 1.125 | 0.01224 | -0.0867 | 91.9118
7.5 | 1.1784 | 0.01459 | -0.0777 | 80.7676
8 | 1.207 | 0.01591 | -0.074 | 75.8642
8.5 | 1.2358 | 0.0173 | -0.0705 | 71.4335
9 | 1.2658 | 0.01876 | -0.0674 | 67.4733
9.5 | 1.2956 | 0.02028 | -0.0644 | 63.8856
10 | 1.3246 | 0.02193 | -0.0615 | 60.4013
10.5 | 1.3519 | 0.02374 | -0.0586 | 56.9461
11 | 1.3798 | 0.02555 | -0.0559 | 54.0039
11.5 | 1.4064 | 0.02736 | -0.053 | 51.4035
12.5 | 1.4578 | 0.03175 | -0.0484 | 45.915
13 | 1.4806 | 0.03447 | -0.0463 | 42.9533
13.5 | 1.5034 | 0.03731 | -0.0444 | 40.2948
14 | 1.5256 | 0.04031 | -0.0427 | 37.8467
14.5 | 1.5446 | 0.04372 | -0.041 | 35.3294
15 | 1.5598 | 0.0476 | -0.0396 | 32.7689
15.5 | 1.5752 | 0.05164 | -0.0384 | 30.5035
16 | 1.5882 | 0.05611 | -0.0375 | 28.3051
16.5 | 1.5957 | 0.06132 | -0.037 | 26.0225
17 | 1.6 | 0.06718 | -0.037 | 23.8166
17.5 | 1.6029 | 0.07342 | -0.0374 | 21.8319
18 | 1.5981 | 0.08093 | -0.0386 | 19.7467
18.5 | 1.5899 | 0.0892 | -0.0406 | 17.824
19 | 1.5787 | 0.09821 | -0.0434 | 16.0747
19.5 | 1.56 | 0.1086 | -0.0473 | 14.3646
20 | 1.5392 | 0.11961 | -0.0522 | 12.8685

## 47. Re 1M Mach 0.50 (1)
BIGFOIL.COM POLAR EXPORT
e1200
EPPLER 1200 |  |  |  | Cl Max: | 1.786 | at alpha= | 10 | deg
JavaFoil+Calcfoil stall+Eppler ext transition |  |  |  | L/D Max: | 136.938 | at alpha= | 3 | deg
Re: | 1000000 |  |  | Cd Min: | 0.00428 | at alpha= | -1.5 | deg
Mach: | 0.5 |  |  | Cl=0 at alpha= | -4.8971 | deg
|  |  |  | @ Cl=0.1, Cd= | 0.0086933
|  |  |  | @ Cl=0.4, Cd= | 0.0043975
|  |  |  | @ Cl=0.6, Cd= | 0.0063832
alpha (deg) | Cl | Cd | Cm | Cl/Cd
-20 | -0.854 | 0.19938 | -0.055 | -4.286
-19.5 | -0.827 | 0.19274 | -0.055 | -4.289
-19 | -0.8 | 0.18765 | -0.056 | -4.263
-18.5 | -0.769 | 0.18312 | -0.054 | -4.202
-18 | -0.74 | 0.17713 | -0.053 | -4.18
-17.5 | -0.712 | 0.1725 | -0.053 | -4.129
-17 | -0.684 | 0.16709 | -0.053 | -4.095
-16.5 | -0.656 | 0.16294 | -0.053 | -4.027
-16 | -0.628 | 0.15625 | -0.053 | -4.02
-15.5 | -0.6 | 0.14964 | -0.054 | -4.012
-15 | -0.572 | 0.14162 | -0.055 | -4.042
-14.5 | -0.543 | 0.13525 | -0.052 | -4.013
-14 | -0.514 | 0.13162 | -0.05 | -3.907
-13.5 | -0.486 | 0.12656 | -0.05 | -3.841
-13 | -0.458 | 0.12277 | -0.05 | -3.73
-12.5 | -0.43 | 0.11872 | -0.051 | -3.62
-12 | -0.402 | 0.11297 | -0.054 | -3.561
-11.5 | -0.373 | 0.10533 | -0.047 | -3.54
-11 | -0.344 | 0.10286 | -0.045 | -3.349
-10.5 | -0.317 | 0.09334 | -0.047 | -3.391
-10 | -0.289 | 0.08407 | -0.049 | -3.432
-9.5 | -0.26 | 0.08109 | -0.05 | -3.211
-9 | -0.232 | 0.07837 | -0.05 | -2.962
-8.5 | -0.204 | 0.05694 | -0.05 | -3.58
-8 | -0.276 | 0.04811 | -0.071 | -5.74
-7.5 | -0.3 | 0.01466 | -0.114 | -20.503
-7 | -0.257 | 0.01344 | -0.115 | -19.154
-6.5 | -0.204 | 0.01242 | -0.117 | -16.424
-6 | -0.144 | 0.01157 | -0.118 | -12.461
-5.5 | -0.081 | 0.01085 | -0.12 | -7.426
-5 | -0.014 | 0.01019 | -0.121 | -1.414
-4.5 | 0.054 | 0.00964 | -0.122 | 5.561
-4 | 0.123 | 0.00822 | -0.124 | 14.994
-3.5 | 0.197 | 0.00535 | -0.128 | 36.886
-3 | 0.269 | 0.00525 | -0.129 | 51.252
-2.5 | 0.342 | 0.00476 | -0.13 | 71.851
-2 | 0.414 | 0.00431 | -0.131 | 96.109
-1.5 | 0.485 | 0.00428 | -0.132 | 113.519
-1 | 0.557 | 0.00632 | -0.133 | 88.086
-0.5 | 0.625 | 0.00642 | -0.134 | 97.313
0 | 0.694 | 0.00655 | -0.135 | 105.927
0.5 | 0.764 | 0.00671 | -0.135 | 113.775
1 | 0.833 | 0.00686 | -0.136 | 121.428
1.5 | 0.902 | 0.00704 | -0.137 | 128.272
2 | 0.971 | 0.00732 | -0.138 | 132.626
2.5 | 1.039 | 0.00771 | -0.139 | 134.734
3 | 1.106 | 0.00808 | -0.14 | 136.938
3.5 | 1.173 | 0.00858 | -0.14 | 136.631
4 | 1.235 | 0.01068 | -0.141 | 115.597
4.5 | 1.291 | 0.01358 | -0.141 | 95.011
5 | 1.35 | 0.01533 | -0.141 | 88.015
5.5 | 1.409 | 0.01659 | -0.141 | 84.905
6 | 1.466 | 0.01784 | -0.142 | 82.185
6.5 | 1.522 | 0.01908 | -0.142 | 79.798
7 | 1.576 | 0.02046 | -0.143 | 77.049
7.5 | 1.626 | 0.02206 | -0.143 | 73.714
8 | 1.673 | 0.0239 | -0.143 | 69.986
8.5 | 1.715 | 0.02598 | -0.144 | 66.02
9 | 1.749 | 0.02834 | -0.144 | 61.7
9.5 | 1.774 | 0.03117 | -0.144 | 56.905
10 | 1.786 | 0.03465 | -0.144 | 51.555
10.5 | 1.754 | 0.039 | -0.144 | 44.968
11 | 1.596 | 0.05397 | -0.142 | 29.573
11.5 | 1.029 | 0.06924 | -0.137 | 14.857
12 | 0.936 | 0.11878 | -0.074 | 7.882
12.5 | 0.963 | 0.12618 | -0.074 | 7.629
13 | 1 | 0.13789 | -0.092 | 7.25
13.5 | 1.019 | 0.14022 | -0.083 | 7.27
14 | 1.051 | 0.14953 | -0.091 | 7.03
14.5 | 1.076 | 0.15371 | -0.089 | 7.001
15 | 1.103 | 0.15907 | -0.091 | 6.936

## 48. Re 1M Mach 0.50 (2)
BIGFOIL.COM POLAR EXPORT
e1200
EPPLER 1200 |  |  |  | Cl Max: | 1.5021 | at alpha= | 15 | deg
XFOIL ncrit=9 |  |  |  | L/D Max: | 121.416 | at alpha= | 3 | deg
Re: | 1000000 |  |  | Cd Min: | 0.23382 | at alpha= | -20 | deg
Mach: | 0.5 |  |  | Cl=0 at alpha= | -4.616 | deg
|  |  |  | @ Cl=0.1, Cd= | 0.010176
|  |  |  | @ Cl=0.4, Cd= | 0.007399
|  |  |  | @ Cl=0.6, Cd= | 0.00751
alpha (deg) | Cl | Cd | Cm | Cl/Cd
-20 | -0.4324 | 0.23382 | -0.0333 | -1.8493
-19.5 | -0.4117 | 0.22699 | -0.0363 | -1.8137
-19 | -0.3915 | 0.22065 | -0.0395 | -1.7743
-18.5 | -0.3721 | 0.21412 | -0.0427 | -1.7378
-18 | -0.3573 | 0.20549 | -0.047 | -1.7388
-17.5 | -0.3344 | 0.19581 | -0.0538 | -1.7078
-17 | -0.2864 | 0.18618 | -0.0644 | -1.5383
-16.5 | -0.2135 | 0.17341 | -0.0853 | -1.2312
-16 | -0.1623 | 0.15821 | -0.1055 | -1.0259
-15.5 | -0.1366 | 0.15197 | -0.1086 | -0.89886
-15 | -0.1174 | 0.14597 | -0.1111 | -0.80427
-14.5 | -0.1036 | 0.13837 | -0.1146 | -0.74872
-14 | -0.0986 | 0.12863 | -0.1194 | -0.76654
-13.5 | -0.0827 | 0.12192 | -0.122 | -0.67831
-13 | -0.0658 | 0.11565 | -0.1248 | -0.56896
-12.5 | -0.0588 | 0.10697 | -0.1284 | -0.54969
-12 | -0.0619 | 0.09686 | -0.1328 | -0.63907
-11.5 | -0.0879 | 0.08331 | -0.1388 | -1.0551
-11 | -0.0924 | 0.07472 | -0.1432 | -1.2366
-10.5 | -0.138 | 0.05953 | -0.1514 | -2.3182
-10 | -0.1762 | 0.04606 | -0.1608 | -3.8254
-9.5 | -0.2063 | 0.03738 | -0.165 | -5.519
-9 | -0.2329 | 0.03077 | -0.165 | -7.5691
-8.5 | -0.2482 | 0.02578 | -0.1619 | -9.6276
-8 | -0.2506 | 0.02179 | -0.1571 | -11.5007
-7.5 | -0.2357 | 0.01878 | -0.1518 | -12.5506
-7 | -0.2099 | 0.01658 | -0.1462 | -12.6598
-6.5 | -0.1859 | 0.01499 | -0.1398 | -12.4016
-6 | -0.1474 | 0.01369 | -0.1353 | -10.767
-5.5 | -0.099 | 0.01268 | -0.132 | -7.8076
-5 | -0.0457 | 0.01176 | -0.1294 | -3.8861
-4.5 | 0.0138 | 0.01108 | -0.1279 | 1.2455
-4 | 0.0761 | 0.01052 | -0.1269 | 7.2338
-3.5 | 0.1358 | 0.00966 | -0.1261 | 14.058
-3 | 0.1997 | 0.00896 | -0.1261 | 22.2879
-2.5 | 0.2634 | 0.00775 | -0.1269 | 33.9871
-2 | 0.333 | 0.00737 | -0.1277 | 45.1832
-1.5 | 0.4023 | 0.0074 | -0.1279 | 54.3649
-1 | 0.4724 | 0.00744 | -0.1283 | 63.4946
-0.5 | 0.5411 | 0.00751 | -0.1284 | 72.0506
0 | 0.6085 | 0.00751 | -0.1282 | 81.0253
0.5 | 0.6754 | 0.0076 | -0.128 | 88.8684
1 | 0.7429 | 0.00768 | -0.1278 | 96.7318
1.5 | 0.8083 | 0.00769 | -0.1273 | 105.1105
2 | 0.8719 | 0.00775 | -0.1264 | 112.5032
2.5 | 0.9321 | 0.00788 | -0.1247 | 118.2868
3 | 0.9859 | 0.00812 | -0.1217 | 121.4163
3.5 | 1.0137 | 0.00861 | -0.1138 | 117.7352
4 | 1.0211 | 0.00985 | -0.1029 | 103.665
4.5 | 1.0252 | 0.01158 | -0.0928 | 88.532
5 | 1.0365 | 0.01354 | -0.0848 | 76.551
5.5 | 1.0554 | 0.01562 | -0.0785 | 67.5672
6 | 1.0792 | 0.01773 | -0.0733 | 60.8686
6.5 | 1.1058 | 0.01985 | -0.0687 | 55.7078
7 | 1.1377 | 0.02184 | -0.0648 | 52.0925
7.5 | 1.1698 | 0.02395 | -0.0611 | 48.8434
8 | 1.2029 | 0.0261 | -0.0576 | 46.0881
8.5 | 1.2359 | 0.02841 | -0.0543 | 43.5023
9 | 1.2685 | 0.0309 | -0.0511 | 41.0518
9.5 | 1.3012 | 0.0335 | -0.048 | 38.8418
10 | 1.3349 | 0.03621 | -0.0452 | 36.8655
10.5 | 1.3661 | 0.03923 | -0.0424 | 34.8228
11 | 1.3942 | 0.04264 | -0.0398 | 32.697
11.5 | 1.4192 | 0.04646 | -0.0373 | 30.5467
12 | 1.4453 | 0.05035 | -0.035 | 28.7051
12.5 | 1.4645 | 0.0548 | -0.0327 | 26.7245
13.5 | 1.4933 | 0.0656 | -0.0302 | 22.7637
14 | 1.5008 | 0.07236 | -0.0301 | 20.7407
15 | 1.5021 | 0.08831 | -0.0326 | 17.0094
15.5 | 1.4903 | 0.09815 | -0.0357 | 15.1839
16 | 1.4802 | 0.10816 | -0.0395 | 13.6853
16.5 | 1.4601 | 0.11964 | -0.045 | 12.2041
17 | 1.4452 | 0.13075 | -0.0507 | 11.0532
17.5 | 1.4235 | 0.14296 | -0.0579 | 9.9573
18 | 1.4092 | 0.15445 | -0.065 | 9.124
18.5 | 1.3904 | 0.16679 | -0.0733 | 8.3362
19 | 1.377 | 0.17858 | -0.0815 | 7.7108
19.5 | 1.3628 | 0.19081 | -0.0902 | 7.1422
20 | 1.3491 | 0.20325 | -0.0994 | 6.6376

## 49. Re 2M Mach 0.00 (1)
BIGFOIL.COM POLAR EXPORT
e1200
EPPLER 1200 |  |  |  | Cl Max: | 1.852 | at alpha= | 13 | deg
JavaFoil+Calcfoil stall+Eppler ext transition |  |  |  | L/D Max: | 238.546 | at alpha= | 3 | deg
Re: | 2000000 |  |  | Cd Min: | 0.00402 | at alpha= | -1 | deg
Mach: | 0 |  |  | Cl=0 at alpha= | -4.8934 | deg
|  |  |  | @ Cl=0.1, Cd= | 0.0049261
|  |  |  | @ Cl=0.4, Cd= | 0.00406
|  |  |  | @ Cl=0.6, Cd= | 0.004041
alpha (deg) | Cl | Cd | Cm | Cl/Cd
-19 | -0.728 | 0.14504 | -0.046 | -5.02
-18.5 | -0.732 | 0.1382 | -0.047 | -5.299
-18 | -0.735 | 0.13145 | -0.048 | -5.593
-17.5 | -0.738 | 0.1234 | -0.05 | -5.978
-17 | -0.739 | 0.11411 | -0.053 | -6.479
-16.5 | -0.737 | 0.10825 | -0.054 | -6.805
-16 | -0.735 | 0.09912 | -0.057 | -7.416
-15.5 | -0.736 | 0.08636 | -0.062 | -8.519
-15 | -0.74 | 0.07037 | -0.069 | -10.51
-14.5 | -0.768 | 0.04089 | -0.08 | -18.77
-14 | -0.771 | 0.02954 | -0.084 | -26.101
-13.5 | -0.758 | 0.02509 | -0.086 | -30.218
-13 | -0.738 | 0.02259 | -0.088 | -32.666
-12.5 | -0.716 | 0.01999 | -0.089 | -35.794
-12 | -0.688 | 0.01818 | -0.091 | -37.85
-11.5 | -0.657 | 0.01666 | -0.092 | -39.464
-11 | -0.623 | 0.01542 | -0.093 | -40.385
-10.5 | -0.585 | 0.01431 | -0.095 | -40.885
-10 | -0.544 | 0.01334 | -0.096 | -40.787
-9.5 | -0.5 | 0.01251 | -0.097 | -39.988
-9 | -0.454 | 0.01179 | -0.098 | -38.495
-8.5 | -0.405 | 0.01111 | -0.099 | -36.459
-8 | -0.354 | 0.01052 | -0.101 | -33.646
-7.5 | -0.301 | 0.00998 | -0.102 | -30.141
-7 | -0.246 | 0.0095 | -0.103 | -25.888
-6.5 | -0.19 | 0.0091 | -0.104 | -20.825
-6 | -0.132 | 0.00827 | -0.105 | -15.932
-5.5 | -0.073 | 0.00789 | -0.106 | -9.237
-5 | -0.013 | 0.00756 | -0.107 | -1.71
-4.5 | 0.048 | 0.00579 | -0.109 | 8.311
-4 | 0.11 | 0.00476 | -0.11 | 23.067
-3.5 | 0.172 | 0.0042 | -0.111 | 40.968
-3 | 0.234 | 0.00411 | -0.112 | 56.875
-2.5 | 0.297 | 0.00411 | -0.113 | 72.269
-2 | 0.359 | 0.00406 | -0.114 | 88.488
-1.5 | 0.421 | 0.00406 | -0.114 | 103.756
-1 | 0.483 | 0.00402 | -0.115 | 120.085
-0.5 | 0.543 | 0.00406 | -0.116 | 133.669
0 | 0.603 | 0.00404 | -0.117 | 149.219
0.5 | 0.664 | 0.00405 | -0.118 | 164.06
1 | 0.725 | 0.0041 | -0.118 | 176.686
1.5 | 0.786 | 0.0042 | -0.119 | 187.312
2 | 0.846 | 0.00424 | -0.12 | 199.536
2.5 | 0.907 | 0.00437 | -0.121 | 207.697
3 | 0.966 | 0.00405 | -0.122 | 238.546
3.5 | 1.025 | 0.00713 | -0.122 | 143.689
4 | 1.083 | 0.00843 | -0.123 | 128.524
4.5 | 1.141 | 0.00963 | -0.124 | 118.454
5 | 1.198 | 0.01047 | -0.124 | 114.431
5.5 | 1.255 | 0.01114 | -0.125 | 112.662
6 | 1.311 | 0.01167 | -0.125 | 112.343
6.5 | 1.366 | 0.01225 | -0.126 | 111.483
7 | 1.42 | 0.01282 | -0.126 | 110.712
7.5 | 1.472 | 0.01346 | -0.127 | 109.314
8 | 1.523 | 0.01414 | -0.127 | 107.705
8.5 | 1.572 | 0.01491 | -0.128 | 105.453
9 | 1.619 | 0.01576 | -0.128 | 102.733
9.5 | 1.665 | 0.01667 | -0.128 | 99.866
10 | 1.709 | 0.01763 | -0.129 | 96.945
10.5 | 1.747 | 0.0187 | -0.129 | 93.442
11 | 1.778 | 0.01982 | -0.129 | 89.673
11.5 | 1.804 | 0.02105 | -0.13 | 85.702
12 | 1.825 | 0.02248 | -0.13 | 81.173
12.5 | 1.841 | 0.02388 | -0.13 | 77.081
13 | 1.852 | 0.02544 | -0.13 | 72.791
13.5 | 1.846 | 0.03191 | -0.13 | 57.856
14 | 1.847 | 0.03394 | -0.13 | 54.403
14.5 | 1.841 | 0.03615 | -0.13 | 50.931
15 | 1.831 | 0.03852 | -0.13 | 47.529
15.5 | 1.815 | 0.04118 | -0.13 | 44.078
16 | 1.795 | 0.04385 | -0.13 | 40.928
16.5 | 1.769 | 0.04706 | -0.13 | 37.593
17 | 1.74 | 0.05043 | -0.13 | 34.498
17.5 | 1.706 | 0.05412 | -0.13 | 31.53
18 | 1.67 | 0.05804 | -0.13 | 28.77

## 50. Re 2M Mach 0.00 (2)
BIGFOIL.COM POLAR EXPORT
e1200
EPPLER 1200 |  |  |  | Cl Max: | 1.7003 | at alpha= | 19 | deg
XFOIL ncrit=9 |  |  |  | L/D Max: | 149.743 | at alpha= | 3 | deg
Re: | 2000000 |  |  | Cd Min: | 0.10991 | at alpha= | -19 | deg
Mach: | 0 |  |  | Cl=0 at alpha= | -4.646 | deg
|  |  |  | @ Cl=0.1, Cd= | 0.0072436
|  |  |  | @ Cl=0.4, Cd= | 0.0050928
|  |  |  | @ Cl=0.6, Cd= | 0.0052151
alpha (deg) | Cl | Cd | Cm | Cl/Cd
-19 | -0.751 | 0.10991 | -0.0685 | -6.8329
-18.5 | -0.8275 | 0.089 | -0.0799 | -9.2978
-18 | -0.8959 | 0.07083 | -0.09 | -12.6486
-17.5 | -0.9323 | 0.05872 | -0.0965 | -15.877
-17 | -0.9452 | 0.05093 | -0.1 | -18.5588
-16.5 | -0.9449 | 0.04316 | -0.1061 | -21.893
-16 | -0.9226 | 0.03824 | -0.1106 | -24.1266
-15.5 | -0.8583 | 0.03305 | -0.1237 | -25.9697
-15 | -0.7643 | 0.02867 | -0.1412 | -26.6585
-14.5 | -0.7441 | 0.02727 | -0.139 | -27.2864
-14 | -0.7611 | 0.02313 | -0.135 | -32.9053
-13.5 | -0.7483 | 0.02098 | -0.1322 | -35.6673
-13 | -0.7303 | 0.01923 | -0.1294 | -37.9771
-12.5 | -0.7031 | 0.018 | -0.127 | -39.0611
-12 | -0.6774 | 0.01678 | -0.1242 | -40.3695
-11.5 | -0.6499 | 0.01578 | -0.1212 | -41.185
-11 | -0.6293 | 0.01488 | -0.1165 | -42.2917
-10.5 | -0.591 | 0.01416 | -0.1144 | -41.7373
-10 | -0.5493 | 0.01352 | -0.1127 | -40.6287
-9.5 | -0.5033 | 0.01297 | -0.1117 | -38.8049
-9 | -0.4625 | 0.0119 | -0.11 | -38.8655
-8.5 | -0.414 | 0.01132 | -0.1093 | -36.5724
-7.5 | -0.3116 | 0.01036 | -0.1085 | -30.0772
-7 | -0.2578 | 0.00997 | -0.1085 | -25.8576
-6.5 | -0.2055 | 0.0094 | -0.1083 | -21.8617
-6 | -0.151 | 0.00907 | -0.1084 | -16.6483
-5.5 | -0.0955 | 0.00875 | -0.1087 | -10.9143
-5 | -0.0393 | 0.00841 | -0.109 | -4.673
-4.5 | 0.0162 | 0.00793 | -0.1094 | 2.0429
-4 | 0.0717 | 0.00744 | -0.1098 | 9.6371
-3.5 | 0.1279 | 0.00705 | -0.1104 | 18.1418
-3 | 0.185 | 0.00656 | -0.1112 | 28.2012
-2.5 | 0.2418 | 0.00583 | -0.1122 | 41.4751
-2 | 0.2991 | 0.00522 | -0.1131 | 57.2989
-1.5 | 0.3578 | 0.0051 | -0.1138 | 70.1569
-1 | 0.4167 | 0.00509 | -0.1145 | 81.8664
-0.5 | 0.4754 | 0.00511 | -0.1151 | 93.0333
0 | 0.5345 | 0.00513 | -0.1159 | 104.191
0.5 | 0.5926 | 0.00521 | -0.1164 | 113.7428
1 | 0.6511 | 0.00525 | -0.1171 | 124.019
1.5 | 0.7089 | 0.00534 | -0.1176 | 132.7528
2 | 0.7656 | 0.00543 | -0.118 | 140.9945
2.5 | 0.8214 | 0.00557 | -0.1182 | 147.4686
3 | 0.8745 | 0.00584 | -0.1178 | 149.7432
3.5 | 0.9221 | 0.00631 | -0.1165 | 146.1331
4 | 0.9638 | 0.007 | -0.1141 | 137.6857
4.5 | 1.0045 | 0.0077 | -0.1116 | 130.4545
5 | 1.0448 | 0.00834 | -0.109 | 125.2758
5.5 | 1.0833 | 0.00892 | -0.1061 | 121.4462
6 | 1.1155 | 0.00945 | -0.1018 | 118.0423
6.5 | 1.1497 | 0.01001 | -0.0981 | 114.8551
7 | 1.184 | 0.01061 | -0.0946 | 111.5928
7.5 | 1.2168 | 0.01127 | -0.091 | 107.9681
8 | 1.2503 | 0.01197 | -0.0877 | 104.4528
8.5 | 1.2834 | 0.01273 | -0.0845 | 100.817
9 | 1.3152 | 0.01359 | -0.0814 | 96.777
9.5 | 1.3453 | 0.01462 | -0.0782 | 92.0178
10 | 1.3751 | 0.01573 | -0.0752 | 87.4189
10.5 | 1.4054 | 0.01689 | -0.0724 | 83.209
11 | 1.432 | 0.01832 | -0.0694 | 78.1659
11.5 | 1.4593 | 0.01977 | -0.0667 | 73.8139
12 | 1.4842 | 0.02141 | -0.0639 | 69.3227
12.5 | 1.5071 | 0.02319 | -0.061 | 64.9892
13.5 | 1.5551 | 0.02671 | -0.056 | 58.2216
14 | 1.5769 | 0.02898 | -0.0539 | 54.4134
14.5 | 1.5967 | 0.03148 | -0.0517 | 50.7211
15 | 1.619 | 0.03389 | -0.05 | 47.7722
15.5 | 1.6384 | 0.03664 | -0.0483 | 44.7162
16 | 1.6536 | 0.03982 | -0.0466 | 41.5269
16.5 | 1.6666 | 0.04337 | -0.0451 | 38.4275
17 | 1.6779 | 0.04722 | -0.0439 | 35.5337
17.5 | 1.688 | 0.05136 | -0.0429 | 32.866
18 | 1.6961 | 0.05591 | -0.0422 | 30.3363
18.5 | 1.7 | 0.0611 | -0.0419 | 27.8232
19 | 1.7003 | 0.06699 | -0.042 | 25.3814
19.5 | 1.6951 | 0.07381 | -0.0427 | 22.9657
20 | 1.6829 | 0.08193 | -0.0441 | 20.5407

## 51. Re 2M Mach 0.10 (1)
BIGFOIL.COM POLAR EXPORT
e1200
EPPLER 1200 |  |  |  | Cl Max: | 1.842 | at alpha= | 13.5 | deg
JavaFoil+Calcfoil stall+Eppler ext transition |  |  |  | L/D Max: | 240.28 | at alpha= | 3 | deg
Re: | 2000000 |  |  | Cd Min: | 0.00402 | at alpha= | -1.5 | deg
Mach: | 0.1 |  |  | Cl=0 at alpha= | -4.8934 | deg
|  |  |  | @ Cl=0.1, Cd= | 0.0049729
|  |  |  | @ Cl=0.4, Cd= | 0.0040348
|  |  |  | @ Cl=0.6, Cd= | 0.004049
alpha (deg) | Cl | Cd | Cm | Cl/Cd
-19 | -0.691 | 0.14913 | -0.044 | -4.635
-18.5 | -0.698 | 0.14217 | -0.044 | -4.912
-18 | -0.704 | 0.13486 | -0.046 | -5.224
-17.5 | -0.71 | 0.12635 | -0.048 | -5.616
-17 | -0.713 | 0.11832 | -0.051 | -6.027
-16.5 | -0.715 | 0.1101 | -0.053 | -6.494
-16 | -0.712 | 0.10428 | -0.054 | -6.832
-15.5 | -0.713 | 0.09313 | -0.059 | -7.658
-15 | -0.714 | 0.08049 | -0.064 | -8.875
-14.5 | -0.721 | 0.06264 | -0.072 | -11.513
-14 | -0.753 | 0.03339 | -0.083 | -22.548
-13.5 | -0.747 | 0.02649 | -0.086 | -28.197
-13 | -0.73 | 0.02349 | -0.088 | -31.068
-12.5 | -0.71 | 0.02053 | -0.09 | -34.57
-12 | -0.684 | 0.0186 | -0.091 | -36.779
-11.5 | -0.654 | 0.01702 | -0.092 | -38.454
-11 | -0.621 | 0.01568 | -0.094 | -39.603
-10.5 | -0.584 | 0.01451 | -0.095 | -40.245
-10 | -0.544 | 0.01352 | -0.096 | -40.216
-9.5 | -0.5 | 0.01266 | -0.097 | -39.521
-9 | -0.454 | 0.01191 | -0.099 | -38.152
-8.5 | -0.406 | 0.01123 | -0.1 | -36.122
-8 | -0.355 | 0.01062 | -0.101 | -33.386
-7.5 | -0.302 | 0.01008 | -0.102 | -29.939
-7 | -0.247 | 0.00959 | -0.103 | -25.728
-6.5 | -0.19 | 0.00915 | -0.104 | -20.79
-6 | -0.132 | 0.00832 | -0.106 | -15.911
-5.5 | -0.073 | 0.00794 | -0.107 | -9.209
-5 | -0.013 | 0.00761 | -0.108 | -1.706
-4.5 | 0.048 | 0.00582 | -0.11 | 8.312
-4 | 0.11 | 0.00481 | -0.111 | 22.947
-3.5 | 0.173 | 0.00423 | -0.112 | 40.887
-3 | 0.235 | 0.00414 | -0.112 | 56.828
-2.5 | 0.298 | 0.0041 | -0.113 | 72.741
-2 | 0.361 | 0.00406 | -0.114 | 88.898
-1.5 | 0.423 | 0.00402 | -0.115 | 105.217
-1 | 0.485 | 0.00407 | -0.116 | 119.251
-0.5 | 0.545 | 0.00404 | -0.117 | 135.057
0 | 0.606 | 0.00405 | -0.117 | 149.713
0.5 | 0.668 | 0.00409 | -0.118 | 163.228
1 | 0.729 | 0.00409 | -0.119 | 178.314
1.5 | 0.79 | 0.00418 | -0.12 | 189.124
2 | 0.85 | 0.00427 | -0.121 | 199.401
2.5 | 0.911 | 0.00435 | -0.121 | 209.633
3 | 0.971 | 0.00404 | -0.122 | 240.28
3.5 | 1.03 | 0.00726 | -0.123 | 141.967
4 | 1.089 | 0.00854 | -0.123 | 127.43
4.5 | 1.146 | 0.00977 | -0.124 | 117.376
5 | 1.204 | 0.01059 | -0.125 | 113.674
5.5 | 1.26 | 0.01122 | -0.125 | 112.332
6 | 1.317 | 0.01177 | -0.126 | 111.835
6.5 | 1.372 | 0.01235 | -0.127 | 111.069
7 | 1.426 | 0.01297 | -0.127 | 109.918
7.5 | 1.478 | 0.0136 | -0.127 | 108.654
8 | 1.529 | 0.01432 | -0.128 | 106.769
8.5 | 1.578 | 0.01508 | -0.128 | 104.621
9 | 1.625 | 0.01597 | -0.129 | 101.786
9.5 | 1.671 | 0.01689 | -0.129 | 98.951
10 | 1.715 | 0.01788 | -0.129 | 95.912
10.5 | 1.752 | 0.01898 | -0.13 | 92.303
11 | 1.782 | 0.02014 | -0.13 | 88.498
11.5 | 1.807 | 0.02142 | -0.13 | 84.342
12 | 1.827 | 0.02289 | -0.131 | 79.796
12.5 | 1.841 | 0.02434 | -0.131 | 75.655
13 | 1.839 | 0.03066 | -0.13 | 59.989
13.5 | 1.842 | 0.03261 | -0.13 | 56.483
14 | 1.839 | 0.03473 | -0.13 | 52.962
14.5 | 1.831 | 0.03706 | -0.13 | 49.402
15 | 1.816 | 0.03953 | -0.13 | 45.951
15.5 | 1.797 | 0.04218 | -0.131 | 42.601
16 | 1.772 | 0.0452 | -0.13 | 39.206
16.5 | 1.742 | 0.04845 | -0.13 | 35.952
17 | 1.707 | 0.05213 | -0.13 | 32.753
17.5 | 1.668 | 0.05612 | -0.13 | 29.728
18 | 1.625 | 0.0606 | -0.13 | 26.824
18.5 | 1.578 | 0.06591 | -0.129 | 23.946

## 52. Re 2M Mach 0.10 (2)
BIGFOIL.COM POLAR EXPORT
e1200
EPPLER 1200 |  |  |  | Cl Max: | 1.6941 | at alpha= | 18.5 | deg
XFOIL ncrit=9 |  |  |  | L/D Max: | 149.744 | at alpha= | 3 | deg
Re: | 2000000 |  |  | Cd Min: | 0.11541 | at alpha= | -18.5 | deg
Mach: | 0.1 |  |  | Cl=0 at alpha= | -4.6444 | deg
|  |  |  | @ Cl=0.1, Cd= | 0.0072774
|  |  |  | @ Cl=0.4, Cd= | 0.0051032
|  |  |  | @ Cl=0.6, Cd= | 0.0052328
alpha (deg) | Cl | Cd | Cm | Cl/Cd
-18.5 | -0.6889 | 0.11541 | -0.0661 | -5.9692
-18 | -0.7991 | 0.0884 | -0.0807 | -9.0396
-17.5 | -0.8617 | 0.07109 | -0.0904 | -12.1213
-17 | -0.8901 | 0.05991 | -0.0965 | -14.8573
-16.5 | -0.9061 | 0.04934 | -0.1045 | -18.3644
-16 | -0.8914 | 0.04277 | -0.1105 | -20.8417
-15.5 | -0.8409 | 0.03617 | -0.1237 | -23.2485
-15 | -0.7494 | 0.03043 | -0.1433 | -24.627
-14.5 | -0.7304 | 0.02878 | -0.1413 | -25.3787
-14 | -0.74 | 0.02495 | -0.1381 | -29.6593
-13.5 | -0.7355 | 0.02215 | -0.1351 | -33.2054
-13 | -0.7212 | 0.02009 | -0.1321 | -35.8985
-12.5 | -0.6961 | 0.01868 | -0.1297 | -37.2645
-12 | -0.6713 | 0.01733 | -0.1268 | -38.7363
-11.5 | -0.6434 | 0.01624 | -0.1239 | -39.6182
-11 | -0.6218 | 0.01518 | -0.1196 | -40.9618
-10.5 | -0.5901 | 0.01443 | -0.1163 | -40.894
-10 | -0.55 | 0.01373 | -0.1143 | -40.0583
-9.5 | -0.5046 | 0.01313 | -0.1131 | -38.4311
-9 | -0.4636 | 0.01209 | -0.1113 | -38.3457
-8.5 | -0.4159 | 0.01145 | -0.1103 | -36.3231
-8 | -0.3659 | 0.01094 | -0.1097 | -33.4461
-7.5 | -0.3134 | 0.01043 | -0.1094 | -30.0479
-7 | -0.2595 | 0.01003 | -0.1093 | -25.8724
-6.5 | -0.2069 | 0.00947 | -0.109 | -21.8479
-6 | -0.1522 | 0.00912 | -0.1091 | -16.6886
-5.5 | -0.0962 | 0.0088 | -0.1093 | -10.9318
-5 | -0.0399 | 0.00843 | -0.1096 | -4.7331
-4.5 | 0.0162 | 0.008 | -0.1099 | 2.025
-4 | 0.0718 | 0.0075 | -0.1103 | 9.5733
-3 | 0.1858 | 0.0066 | -0.1117 | 28.1515
-2.5 | 0.243 | 0.00587 | -0.1127 | 41.3969
-2 | 0.3005 | 0.00524 | -0.1136 | 57.3473
-1.5 | 0.3596 | 0.00511 | -0.1143 | 70.3718
-1 | 0.4188 | 0.0051 | -0.115 | 82.1176
-0.5 | 0.478 | 0.00512 | -0.1157 | 93.3594
0 | 0.5373 | 0.00514 | -0.1164 | 104.5331
0.5 | 0.5959 | 0.00523 | -0.117 | 113.9388
1 | 0.6547 | 0.00527 | -0.1176 | 124.2315
1.5 | 0.7129 | 0.00536 | -0.1181 | 133.0037
2 | 0.7699 | 0.00544 | -0.1185 | 141.5257
2.5 | 0.8259 | 0.0056 | -0.1186 | 147.4821
3 | 0.879 | 0.00587 | -0.1182 | 149.7445
3.5 | 0.926 | 0.00637 | -0.1167 | 145.3689
4 | 0.9673 | 0.00709 | -0.1141 | 136.4316
4.5 | 1.0083 | 0.00776 | -0.1116 | 129.9356
5 | 1.0478 | 0.00842 | -0.1087 | 124.4418
5.5 | 1.0849 | 0.00898 | -0.1054 | 120.8129
6 | 1.1164 | 0.00954 | -0.101 | 117.0231
6.5 | 1.1507 | 0.01013 | -0.0972 | 113.5933
7 | 1.1846 | 0.01076 | -0.0936 | 110.0929
7.5 | 1.2172 | 0.01145 | -0.0899 | 106.3057
8 | 1.2508 | 0.01218 | -0.0866 | 102.6929
8.5 | 1.2839 | 0.01298 | -0.0834 | 98.9137
9 | 1.3159 | 0.01389 | -0.0802 | 94.7372
10 | 1.3758 | 0.01613 | -0.074 | 85.2945
10.5 | 1.4063 | 0.01735 | -0.0712 | 81.0548
11 | 1.4331 | 0.01882 | -0.0682 | 76.1477
11.5 | 1.4605 | 0.02032 | -0.0655 | 71.875
13.5 | 1.5566 | 0.02751 | -0.0548 | 56.5831
14 | 1.5789 | 0.02983 | -0.0526 | 52.9299
14.5 | 1.5986 | 0.03243 | -0.0505 | 49.2939
15 | 1.6189 | 0.03509 | -0.0487 | 46.1357
15.5 | 1.6384 | 0.03793 | -0.047 | 43.1954
16 | 1.6537 | 0.04124 | -0.0454 | 40.0994
16.5 | 1.6662 | 0.04495 | -0.0439 | 37.0679
17 | 1.6757 | 0.0491 | -0.0426 | 34.1283
18 | 1.6901 | 0.05849 | -0.0412 | 28.8955
18.5 | 1.6941 | 0.06389 | -0.041 | 26.5159
19 | 1.6914 | 0.07033 | -0.0414 | 24.0495
19.5 | 1.6804 | 0.07815 | -0.0425 | 21.5022
20 | 1.6612 | 0.08754 | -0.0446 | 18.9765

## 53. Re 2M Mach 0.25 (1)
BIGFOIL.COM POLAR EXPORT
e1200
EPPLER 1200 |  |  |  | Cl Max: | 1.832 | at alpha= | 12.5 | deg
JavaFoil+Calcfoil stall+Eppler ext transition |  |  |  | L/D Max: | 238.129 | at alpha= | 2.5 | deg
Re: | 2000000 |  |  | Cd Min: | 0.00393 | at alpha= | 2.5 | deg
Mach: | 0.25 |  |  | Cl=0 at alpha= | -4.8968 | deg
|  |  |  | @ Cl=0.1, Cd= | 0.0055348
|  |  |  | @ Cl=0.4, Cd= | 0.0040728
|  |  |  | @ Cl=0.6, Cd= | 0.0040727
alpha (deg) | Cl | Cd | Cm | Cl/Cd
-17.5 | -0.471 | 0.14049 | -0.04 | -3.351
-17 | -0.499 | 0.13581 | -0.039 | -3.676
-16.5 | -0.524 | 0.12647 | -0.04 | -4.146
-16 | -0.546 | 0.11978 | -0.043 | -4.562
-15.5 | -0.564 | 0.11225 | -0.046 | -5.028
-15 | -0.577 | 0.10574 | -0.047 | -5.461
-14.5 | -0.588 | 0.09785 | -0.051 | -6.008
-14 | -0.595 | 0.08945 | -0.056 | -6.649
-13.5 | -0.598 | 0.08023 | -0.061 | -7.458
-13 | -0.599 | 0.07067 | -0.066 | -8.47
-12.5 | -0.653 | 0.02718 | -0.089 | -24.021
-12 | -0.645 | 0.02211 | -0.092 | -29.182
-11.5 | -0.628 | 0.01933 | -0.094 | -32.475
-11 | -0.603 | 0.01737 | -0.096 | -34.743
-10.5 | -0.573 | 0.01588 | -0.097 | -36.104
-10 | -0.538 | 0.01462 | -0.098 | -36.842
-9.5 | -0.499 | 0.01355 | -0.1 | -36.84
-9 | -0.456 | 0.01267 | -0.101 | -35.966
-8.5 | -0.409 | 0.01188 | -0.102 | -34.419
-8 | -0.359 | 0.01116 | -0.103 | -32.144
-7.5 | -0.306 | 0.01053 | -0.105 | -29.07
-7 | -0.251 | 0.00997 | -0.106 | -25.163
-6.5 | -0.194 | 0.00902 | -0.107 | -21.48
-6 | -0.135 | 0.00858 | -0.108 | -15.729
-5.5 | -0.075 | 0.00817 | -0.109 | -9.142
-5 | -0.013 | 0.0078 | -0.11 | -1.7
-4.5 | 0.05 | 0.00663 | -0.112 | 7.473
-4 | 0.113 | 0.00525 | -0.114 | 21.567
-3.5 | 0.177 | 0.00428 | -0.115 | 41.47
-3 | 0.242 | 0.00413 | -0.116 | 58.569
-2.5 | 0.307 | 0.00413 | -0.116 | 74.286
-2 | 0.371 | 0.0041 | -0.117 | 90.31
-1.5 | 0.435 | 0.00404 | -0.118 | 107.658
-1 | 0.499 | 0.00408 | -0.119 | 122.343
-0.5 | 0.56 | 0.00406 | -0.12 | 137.985
0 | 0.623 | 0.00408 | -0.121 | 152.789
0.5 | 0.686 | 0.0041 | -0.122 | 167.396
1 | 0.749 | 0.00413 | -0.122 | 181.059
1.5 | 0.811 | 0.00422 | -0.123 | 191.975
2 | 0.873 | 0.00432 | -0.124 | 202.322
2.5 | 0.935 | 0.00393 | -0.125 | 238.129
3 | 0.997 | 0.00655 | -0.125 | 152.13
3.5 | 1.057 | 0.00777 | -0.126 | 136.041
4 | 1.117 | 0.00908 | -0.127 | 122.997
4.5 | 1.175 | 0.01039 | -0.127 | 113.13
5 | 1.234 | 0.0112 | -0.128 | 110.119
5.5 | 1.292 | 0.01178 | -0.129 | 109.671
6 | 1.348 | 0.0124 | -0.129 | 108.753
6.5 | 1.403 | 0.01304 | -0.13 | 107.584
7 | 1.458 | 0.01371 | -0.13 | 106.276
7.5 | 1.51 | 0.01444 | -0.131 | 104.568
8 | 1.56 | 0.01527 | -0.131 | 102.187
8.5 | 1.608 | 0.01707 | -0.131 | 94.181
9 | 1.657 | 0.0172 | -0.132 | 96.338
9.5 | 1.702 | 0.01824 | -0.132 | 93.282
10 | 1.744 | 0.0194 | -0.132 | 89.883
10.5 | 1.778 | 0.02069 | -0.133 | 85.954
11 | 1.802 | 0.02207 | -0.133 | 81.65
11.5 | 1.812 | 0.02674 | -0.133 | 67.784
12 | 1.83 | 0.02533 | -0.134 | 72.235
12.5 | 1.832 | 0.02714 | -0.134 | 67.496
13 | 1.814 | 0.03447 | -0.133 | 52.611
13.5 | 1.798 | 0.03702 | -0.133 | 48.566
14 | 1.773 | 0.03982 | -0.133 | 44.515
14.5 | 1.738 | 0.04297 | -0.133 | 40.454
15 | 1.694 | 0.04652 | -0.133 | 36.418
15.5 | 1.641 | 0.05045 | -0.133 | 32.524
16 | 1.578 | 0.05499 | -0.132 | 28.697
16.5 | 1.506 | 0.06045 | -0.132 | 24.909
17 | 1.424 | 0.0673 | -0.131 | 21.159
17.5 | 1.33 | 0.07727 | -0.128 | 17.209

## 54. Re 2M Mach 0.25 (2)
BIGFOIL.COM POLAR EXPORT
e1200
EPPLER 1200 |  |  |  | Cl Max: | 1.662 | at alpha= | 17 | deg
XFOIL ncrit=9 |  |  |  | L/D Max: | 148.764 | at alpha= | 3 | deg
Re: | 2000000 |  |  | Cd Min: | 0.2159 | at alpha= | -20 | deg
Mach: | 0.25 |  |  | Cl=0 at alpha= | -4.6327 | deg
|  |  |  | @ Cl=0.1, Cd= | 0.0075082
|  |  |  | @ Cl=0.4, Cd= | 0.005175
|  |  |  | @ Cl=0.6, Cd= | 0.0052762
alpha (deg) | Cl | Cd | Cm | Cl/Cd
-20 | -0.4267 | 0.2159 | -0.0278 | -1.9764
-19.5 | -0.4146 | 0.20724 | -0.0318 | -2.0006
-19 | -0.4015 | 0.20003 | -0.035 | -2.0072
-18.5 | -0.3915 | 0.19249 | -0.0379 | -2.0339
-18 | -0.3743 | 0.18812 | -0.0401 | -1.9897
-16 | -0.5144 | 0.10195 | -0.0867 | -5.0456
-15.5 | -0.5798 | 0.07443 | -0.1113 | -7.7899
-15 | -0.5967 | 0.05116 | -0.142 | -11.6634
-14.5 | -0.593 | 0.04451 | -0.1467 | -13.3228
-14 | -0.6115 | 0.03768 | -0.1484 | -16.2288
-13.5 | -0.6291 | 0.03192 | -0.1482 | -19.7086
-13 | -0.6353 | 0.02765 | -0.1464 | -22.9765
-12.5 | -0.6389 | 0.02393 | -0.1435 | -26.6987
-12 | -0.626 | 0.02142 | -0.1406 | -29.225
-11.5 | -0.6063 | 0.01949 | -0.1374 | -31.1083
-11 | -0.5814 | 0.01788 | -0.1342 | -32.5168
-10.5 | -0.5563 | 0.01643 | -0.1306 | -33.8588
-10 | -0.5354 | 0.01519 | -0.1257 | -35.2469
-9.5 | -0.5039 | 0.01427 | -0.1218 | -35.3118
-9 | -0.4607 | 0.01349 | -0.1196 | -34.1512
-8.5 | -0.4224 | 0.01232 | -0.1168 | -34.2857
-8 | -0.3741 | 0.01156 | -0.1154 | -32.3616
-7.5 | -0.322 | 0.01094 | -0.1144 | -29.4333
-7 | -0.2683 | 0.01039 | -0.1138 | -25.8229
-6.5 | -0.2136 | 0.00992 | -0.1132 | -21.5323
-6 | -0.1586 | 0.00939 | -0.1128 | -16.8903
-5.5 | -0.1008 | 0.00901 | -0.1129 | -11.1876
-5 | -0.0429 | 0.00861 | -0.1129 | -4.9826
-4.5 | 0.0155 | 0.00826 | -0.1131 | 1.8765
-4 | 0.0723 | 0.00773 | -0.1133 | 9.3532
-3.5 | 0.131 | 0.00726 | -0.1138 | 18.0441
-3 | 0.1903 | 0.00676 | -0.1145 | 28.1509
-2.5 | 0.2493 | 0.00608 | -0.1155 | 41.0033
-2 | 0.3083 | 0.00538 | -0.1164 | 57.3048
-1.5 | 0.3697 | 0.00517 | -0.1172 | 71.5087
-1 | 0.4304 | 0.00518 | -0.1177 | 83.0888
-0.5 | 0.4921 | 0.00518 | -0.1185 | 95
0 | 0.5529 | 0.00523 | -0.1191 | 105.717
0.5 | 0.6141 | 0.00529 | -0.1198 | 116.087
1 | 0.6739 | 0.00537 | -0.1202 | 125.4935
1.5 | 0.7346 | 0.00546 | -0.1207 | 134.5421
2 | 0.7933 | 0.00555 | -0.121 | 142.9369
2.5 | 0.8497 | 0.00574 | -0.1207 | 148.0314
3 | 0.903 | 0.00607 | -0.1199 | 148.7644
4 | 0.9868 | 0.00746 | -0.1141 | 132.2788
4.5 | 1.0252 | 0.00816 | -0.1105 | 125.6373
5 | 1.0565 | 0.00881 | -0.1055 | 119.9205
5.5 | 1.0881 | 0.00947 | -0.1006 | 114.8997
6 | 1.1211 | 0.01015 | -0.0962 | 110.4532
6.5 | 1.1545 | 0.01087 | -0.0921 | 106.2098
7.5 | 1.2214 | 0.01251 | -0.0845 | 97.6339
8 | 1.2542 | 0.0135 | -0.0809 | 92.9037
8.5 | 1.2859 | 0.01462 | -0.0774 | 87.9549
9 | 1.3184 | 0.0158 | -0.0742 | 83.443
9.5 | 1.3514 | 0.01705 | -0.0712 | 79.261
10 | 1.3825 | 0.01845 | -0.0682 | 74.9322
11 | 1.4386 | 0.02183 | -0.062 | 65.9001
11.5 | 1.4664 | 0.02363 | -0.0592 | 62.0567
12 | 1.4929 | 0.02561 | -0.0564 | 58.2936
12.5 | 1.5173 | 0.02775 | -0.0536 | 54.6775
13 | 1.5396 | 0.02984 | -0.0506 | 51.5952
13.5 | 1.5615 | 0.03246 | -0.0482 | 48.1054
14 | 1.5849 | 0.03516 | -0.0461 | 45.0768
14.5 | 1.6062 | 0.03814 | -0.0441 | 42.1133
15 | 1.624 | 0.04153 | -0.0423 | 39.1043
15.5 | 1.6389 | 0.04535 | -0.0406 | 36.1389
16 | 1.6513 | 0.04956 | -0.0392 | 33.3192
16.5 | 1.6591 | 0.05444 | -0.0381 | 30.4758
17 | 1.662 | 0.06006 | -0.0374 | 27.6723
17.5 | 1.662 | 0.06632 | -0.0372 | 25.0603
18 | 1.6582 | 0.07336 | -0.0378 | 22.6036
18.5 | 1.6484 | 0.08151 | -0.0392 | 20.2233
19 | 1.6256 | 0.09179 | -0.0419 | 17.71
19.5 | 1.5923 | 0.10419 | -0.0463 | 15.2827
20 | 1.5642 | 0.11629 | -0.0516 | 13.4509

## 55. Re 2M Mach 0.50 (1)
BIGFOIL.COM POLAR EXPORT
e1200
EPPLER 1200 |  |  |  | Cl Max: | 1.795 | at alpha= | 10 | deg
JavaFoil+Calcfoil stall+Eppler ext transition |  |  |  | L/D Max: | 206.725 | at alpha= | 0.5 | deg
Re: | 2000000 |  |  | Cd Min: | 0.00368 | at alpha= | 0 | deg
Mach: | 0.5 |  |  | Cl=0 at alpha= | -4.8971 | deg
|  |  |  | @ Cl=0.1, Cd= | 0.007446
|  |  |  | @ Cl=0.4, Cd= | 0.0040699
|  |  |  | @ Cl=0.6, Cd= | 0.0040449
alpha (deg) | Cl | Cd | Cm | Cl/Cd
-20 | -0.856 | 0.17814 | -0.056 | -4.804
-19.5 | -0.828 | 0.17261 | -0.056 | -4.796
-19 | -0.802 | 0.16881 | -0.058 | -4.751
-18.5 | -0.772 | 0.16413 | -0.057 | -4.705
-18 | -0.742 | 0.15877 | -0.055 | -4.673
-17.5 | -0.713 | 0.15392 | -0.055 | -4.635
-17 | -0.685 | 0.14893 | -0.054 | -4.6
-16.5 | -0.657 | 0.14537 | -0.055 | -4.519
-16 | -0.629 | 0.13935 | -0.055 | -4.512
-15.5 | -0.601 | 0.13367 | -0.055 | -4.494
-15 | -0.574 | 0.12816 | -0.057 | -4.477
-14.5 | -0.544 | 0.12094 | -0.054 | -4.495
-14 | -0.515 | 0.11841 | -0.052 | -4.348
-13.5 | -0.487 | 0.11384 | -0.052 | -4.274
-13 | -0.458 | 0.10926 | -0.051 | -4.193
-12.5 | -0.43 | 0.1071 | -0.052 | -4.016
-12 | -0.402 | 0.10398 | -0.054 | -3.871
-11.5 | -0.373 | 0.09633 | -0.05 | -3.876
-11 | -0.345 | 0.09124 | -0.048 | -3.779
-10.5 | -0.317 | 0.08566 | -0.05 | -3.699
-10 | -0.29 | 0.06695 | -0.057 | -4.326
-9.5 | -0.262 | 0.06148 | -0.059 | -4.254
-9 | -0.234 | 0.05537 | -0.065 | -4.232
-8.5 | -0.205 | 0.05371 | -0.058 | -3.809
-8 | -0.323 | 0.01412 | -0.113 | -22.859
-7.5 | -0.302 | 0.0127 | -0.115 | -23.799
-7 | -0.259 | 0.01164 | -0.116 | -22.233
-6.5 | -0.205 | 0.01078 | -0.118 | -19.016
-6 | -0.145 | 0.01002 | -0.119 | -14.474
-5.5 | -0.081 | 0.00938 | -0.12 | -8.639
-5 | -0.014 | 0.00883 | -0.122 | -1.641
-4.5 | 0.054 | 0.00832 | -0.123 | 6.476
-4 | 0.124 | 0.00699 | -0.125 | 17.739
-3.5 | 0.196 | 0.00561 | -0.127 | 35.029
-3 | 0.269 | 0.00413 | -0.129 | 65.21
-2.5 | 0.343 | 0.00411 | -0.13 | 83.287
-2 | 0.414 | 0.00406 | -0.131 | 102.029
-1.5 | 0.486 | 0.00405 | -0.132 | 119.831
-1 | 0.557 | 0.00402 | -0.133 | 138.509
-0.5 | 0.626 | 0.00406 | -0.134 | 154.073
0 | 0.695 | 0.00368 | -0.135 | 188.842
0.5 | 0.765 | 0.0037 | -0.136 | 206.725
1 | 0.834 | 0.00598 | -0.137 | 139.475
1.5 | 0.904 | 0.00625 | -0.137 | 144.669
2 | 0.972 | 0.00649 | -0.138 | 149.882
2.5 | 1.04 | 0.00713 | -0.139 | 145.993
3 | 1.106 | 0.00896 | -0.14 | 123.46
3.5 | 1.17 | 0.01075 | -0.14 | 108.891
4 | 1.233 | 0.01204 | -0.141 | 102.381
4.5 | 1.295 | 0.01308 | -0.141 | 98.999
5 | 1.356 | 0.01394 | -0.141 | 97.272
5.5 | 1.415 | 0.01487 | -0.142 | 95.18
6 | 1.473 | 0.01585 | -0.142 | 92.946
6.5 | 1.53 | 0.01689 | -0.143 | 90.565
7 | 1.584 | 0.0181 | -0.143 | 87.515
7.5 | 1.634 | 0.01947 | -0.144 | 83.916
8 | 1.681 | 0.02103 | -0.144 | 79.923
8.5 | 1.723 | 0.02273 | -0.144 | 75.802
9 | 1.757 | 0.02477 | -0.145 | 70.911
9.5 | 1.782 | 0.02713 | -0.145 | 65.705
10 | 1.795 | 0.03005 | -0.145 | 59.733
10.5 | 1.763 | 0.03373 | -0.145 | 52.275
11 | 1.604 | 0.04758 | -0.143 | 33.717
11.5 | 1.043 | 0.05902 | -0.14 | 17.672
12 | 0.997 | 0.08911 | -0.121 | 11.193
12.5 | 0.967 | 0.11423 | -0.083 | 8.463
13 | 1.021 | 0.11579 | -0.108 | 8.817
13.5 | 1.023 | 0.12419 | -0.088 | 8.237
14 | 1.07 | 0.12699 | -0.106 | 8.424
14.5 | 1.078 | 0.13535 | -0.092 | 7.966
15 | 1.108 | 0.14033 | -0.095 | 7.896

## 56. Re 2M Mach 0.50 (2)
BIGFOIL.COM POLAR EXPORT
e1200
EPPLER 1200 |  |  |  | Cl Max: | 1.6116 | at alpha= | 15.5 | deg
XFOIL ncrit=9 |  |  |  | L/D Max: | 145.319 | at alpha= | 2 | deg
Re: | 2000000 |  |  | Cd Min: | 0.23457 | at alpha= | -20 | deg
Mach: | 0.5 |  |  | Cl=0 at alpha= | -4.5795 | deg
|  |  |  | @ Cl=0.1, Cd= | 0.0085007
|  |  |  | @ Cl=0.4, Cd= | 0.0056577
|  |  |  | @ Cl=0.6, Cd= | 0.0055669
alpha (deg) | Cl | Cd | Cm | Cl/Cd
-20 | -0.4335 | 0.23457 | -0.0312 | -1.8481
-18.5 | -0.3611 | 0.20734 | -0.049 | -1.7416
-18 | -0.282 | 0.19322 | -0.0726 | -1.4595
-17.5 | -0.2028 | 0.17956 | -0.0963 | -1.1294
-17 | -0.1908 | 0.17118 | -0.0993 | -1.1146
-16.5 | -0.175 | 0.16362 | -0.1025 | -1.0696
-16 | -0.1554 | 0.15744 | -0.1054 | -0.98704
-15.5 | -0.1398 | 0.14998 | -0.1087 | -0.93212
-15 | -0.126 | 0.1418 | -0.1125 | -0.88858
-14 | -0.109 | 0.1237 | -0.1203 | -0.88116
-13.5 | -0.1034 | 0.11496 | -0.1244 | -0.89944
-12.5 | -0.0866 | 0.09944 | -0.1319 | -0.87088
-12 | -0.0956 | 0.08912 | -0.1369 | -1.0727
-11.5 | -0.1259 | 0.07632 | -0.1433 | -1.6496
-10.5 | -0.2144 | 0.04755 | -0.1605 | -4.5089
-10 | -0.2494 | 0.0373 | -0.1666 | -6.6863
-9.5 | -0.2854 | 0.02966 | -0.1673 | -9.6224
-9 | -0.3079 | 0.02417 | -0.1644 | -12.7389
-8.5 | -0.3146 | 0.02009 | -0.1596 | -15.6595
-8 | -0.3038 | 0.01718 | -0.154 | -17.6834
-7.5 | -0.2849 | 0.01501 | -0.1477 | -18.9807
-7 | -0.2648 | 0.01344 | -0.1405 | -19.7024
-6.5 | -0.2228 | 0.01216 | -0.1359 | -18.3224
-6 | -0.1716 | 0.01117 | -0.1326 | -15.3626
-5.5 | -0.1167 | 0.01026 | -0.13 | -11.3743
-5 | -0.0545 | 0.00969 | -0.1286 | -5.6244
-4.5 | 0.0103 | 0.00915 | -0.1276 | 1.1257
-4 | 0.0767 | 0.00872 | -0.1271 | 8.7959
-3.5 | 0.1415 | 0.00811 | -0.1268 | 17.4476
-3 | 0.2075 | 0.00759 | -0.1268 | 27.3386
-2.5 | 0.2751 | 0.00699 | -0.1274 | 39.3562
-2 | 0.3428 | 0.00609 | -0.1285 | 56.289
-1.5 | 0.4116 | 0.00557 | -0.1293 | 73.8959
-1 | 0.4821 | 0.0055 | -0.1298 | 87.6545
-0.5 | 0.551 | 0.00556 | -0.1301 | 99.1007
0 | 0.6216 | 0.00557 | -0.1307 | 111.5978
0.5 | 0.6901 | 0.00566 | -0.1308 | 121.9258
1 | 0.7581 | 0.00578 | -0.1308 | 131.1592
1.5 | 0.8247 | 0.0059 | -0.1305 | 139.7797
2 | 0.8879 | 0.00611 | -0.1295 | 145.3191
2.5 | 0.9407 | 0.00653 | -0.1265 | 144.0582
3 | 0.968 | 0.00732 | -0.1188 | 132.2404
3.5 | 0.9862 | 0.00836 | -0.1096 | 117.9665
4 | 1.007 | 0.00952 | -0.1014 | 105.7773
4.5 | 1.0313 | 0.01077 | -0.0944 | 95.7567
5 | 1.0573 | 0.01223 | -0.0883 | 86.4513
5.5 | 1.0881 | 0.01378 | -0.0832 | 78.9623
6.5 | 1.1567 | 0.01704 | -0.0746 | 67.8815
7 | 1.1935 | 0.01873 | -0.0708 | 63.7213
7.5 | 1.2302 | 0.02052 | -0.067 | 59.9513
8 | 1.2667 | 0.02241 | -0.0634 | 56.5239
8.5 | 1.3017 | 0.02447 | -0.0598 | 53.1957
9 | 1.3361 | 0.02671 | -0.0562 | 50.0225
9.5 | 1.3728 | 0.02895 | -0.053 | 47.4197
10 | 1.4076 | 0.03144 | -0.0497 | 44.771
10.5 | 1.4398 | 0.03424 | -0.0464 | 42.0502
11 | 1.4699 | 0.03733 | -0.0433 | 39.3758
11.5 | 1.5025 | 0.04044 | -0.0404 | 37.1538
12 | 1.5302 | 0.04407 | -0.0377 | 34.722
12.5 | 1.5536 | 0.04823 | -0.0351 | 32.2123
13 | 1.573 | 0.05292 | -0.0329 | 29.7241
13.5 | 1.5939 | 0.05777 | -0.0311 | 27.5904
14 | 1.6067 | 0.06335 | -0.0296 | 25.3623
15.5 | 1.6116 | 0.08555 | -0.0303 | 18.8381
16 | 1.6005 | 0.09521 | -0.033 | 16.8102
17 | 1.5582 | 0.11789 | -0.0427 | 13.2174
17.5 | 1.5286 | 0.13071 | -0.0497 | 11.6946
18 | 1.4945 | 0.14436 | -0.0582 | 10.3526
18.5 | 1.4619 | 0.1582 | -0.0674 | 9.2408
19.5 | 1.4044 | 0.18588 | -0.0873 | 7.5554
20 | 1.3813 | 0.19953 | -0.0974 | 6.9228

## 57. Re 3M Mach 0.00 (1)
BIGFOIL.COM POLAR EXPORT
e1200
EPPLER 1200 |  |  |  | Cl Max: | 1.857 | at alpha= | 13 | deg
JavaFoil+Calcfoil stall+Eppler ext transition |  |  |  | L/D Max: | 222.656 | at alpha= | 2.5 | deg
Re: | 3000000 |  |  | Cd Min: | 0.00377 | at alpha= | -0.5 | deg
Mach: | 0 |  |  | Cl=0 at alpha= | -4.8934 | deg
|  |  |  | @ Cl=0.1, Cd= | 0.0052732
|  |  |  | @ Cl=0.4, Cd= | 0.0038369
|  |  |  | @ Cl=0.6, Cd= | 0.003827
alpha (deg) | Cl | Cd | Cm | Cl/Cd
-20 | -0.72 | 0.14993 | -0.049 | -4.803
-19.5 | -0.728 | 0.14193 | -0.05 | -5.129
-19 | -0.735 | 0.1339 | -0.052 | -5.489
-18.5 | -0.741 | 0.1256 | -0.053 | -5.899
-18 | -0.745 | 0.11818 | -0.055 | -6.303
-17.5 | -0.749 | 0.10934 | -0.057 | -6.847
-17 | -0.754 | 0.09709 | -0.061 | -7.769
-16.5 | -0.754 | 0.0893 | -0.063 | -8.448
-16 | -0.76 | 0.07534 | -0.068 | -10.088
-15.5 | -0.788 | 0.04667 | -0.077 | -16.891
-15 | -0.799 | 0.03325 | -0.082 | -24.032
-14.5 | -0.793 | 0.02776 | -0.084 | -28.583
-14 | -0.781 | 0.02449 | -0.086 | -31.884
-13.5 | -0.764 | 0.02187 | -0.087 | -34.944
-13 | -0.743 | 0.01997 | -0.089 | -37.221
-12.5 | -0.719 | 0.01795 | -0.09 | -40.08
-12 | -0.692 | 0.01641 | -0.091 | -42.135
-11.5 | -0.66 | 0.01512 | -0.093 | -43.673
-11 | -0.625 | 0.01401 | -0.094 | -44.626
-10.5 | -0.587 | 0.01301 | -0.095 | -45.119
-10 | -0.546 | 0.01218 | -0.096 | -44.835
-9.5 | -0.502 | 0.01143 | -0.097 | -43.92
-9 | -0.455 | 0.0108 | -0.099 | -42.189
-8.5 | -0.406 | 0.01019 | -0.1 | -39.885
-8 | -0.355 | 0.00966 | -0.101 | -36.762
-7.5 | -0.302 | 0.00918 | -0.102 | -32.879
-7 | -0.247 | 0.00875 | -0.103 | -28.221
-6.5 | -0.19 | 0.00837 | -0.104 | -22.742
-6 | -0.132 | 0.00804 | -0.106 | -16.464
-5.5 | -0.073 | 0.00771 | -0.107 | -9.498
-5 | -0.013 | 0.00699 | -0.108 | -1.864
-4.5 | 0.048 | 0.00555 | -0.109 | 8.685
-4 | 0.11 | 0.00522 | -0.11 | 21.04
-3.5 | 0.172 | 0.00457 | -0.111 | 37.641
-3 | 0.234 | 0.00405 | -0.112 | 57.833
-2.5 | 0.297 | 0.00385 | -0.113 | 77.16
-2 | 0.359 | 0.00387 | -0.114 | 92.77
-1.5 | 0.421 | 0.00382 | -0.114 | 110.222
-1 | 0.483 | 0.0038 | -0.115 | 126.982
-0.5 | 0.543 | 0.00377 | -0.116 | 143.912
0 | 0.603 | 0.00383 | -0.117 | 157.479
0.5 | 0.664 | 0.0039 | -0.118 | 170.29
1 | 0.725 | 0.00393 | -0.118 | 184.382
1.5 | 0.786 | 0.00398 | -0.119 | 197.443
2 | 0.846 | 0.00414 | -0.12 | 204.599
2.5 | 0.907 | 0.00407 | -0.121 | 222.656
3 | 0.966 | 0.00724 | -0.121 | 133.385
3.5 | 1.024 | 0.00825 | -0.122 | 124.164
4 | 1.083 | 0.009 | -0.123 | 120.378
4.5 | 1.141 | 0.00968 | -0.124 | 117.945
5 | 1.199 | 0.01015 | -0.124 | 118.176
5.5 | 1.256 | 0.01062 | -0.125 | 118.294
6 | 1.312 | 0.01111 | -0.125 | 118.121
6.5 | 1.368 | 0.01161 | -0.126 | 117.787
7 | 1.422 | 0.01215 | -0.127 | 117.067
7.5 | 1.475 | 0.01273 | -0.127 | 115.873
8 | 1.526 | 0.01339 | -0.128 | 114.032
8.5 | 1.576 | 0.01409 | -0.128 | 111.922
9 | 1.624 | 0.01485 | -0.129 | 109.355
9.5 | 1.67 | 0.01568 | -0.129 | 106.526
10 | 1.714 | 0.01658 | -0.129 | 103.398
10.5 | 1.752 | 0.01755 | -0.13 | 99.809
11 | 1.783 | 0.01859 | -0.13 | 95.894
11.5 | 1.808 | 0.01979 | -0.13 | 91.399
12 | 1.83 | 0.021 | -0.13 | 87.124
12.5 | 1.846 | 0.02232 | -0.131 | 82.702
13 | 1.857 | 0.02384 | -0.131 | 77.892
13.5 | 1.852 | 0.02955 | -0.13 | 62.687
14 | 1.852 | 0.03142 | -0.13 | 58.94
14.5 | 1.847 | 0.03345 | -0.13 | 55.216
15 | 1.837 | 0.03561 | -0.131 | 51.579
15.5 | 1.821 | 0.0381 | -0.131 | 47.79
16 | 1.8 | 0.04058 | -0.131 | 44.371
16.5 | 1.775 | 0.04351 | -0.131 | 40.804
17 | 1.746 | 0.04658 | -0.131 | 37.478
17.5 | 1.713 | 0.04998 | -0.13 | 34.263
18 | 1.676 | 0.05348 | -0.13 | 31.341

## 58. Re 3M Mach 0.00 (2)
BIGFOIL.COM POLAR EXPORT
e1200
EPPLER 1200 |  |  |  | Cl Max: | 1.7217 | at alpha= | 18.5 | deg
XFOIL ncrit=9 |  |  |  | L/D Max: | 154.896 | at alpha= | 2.5 | deg
Re: | 3000000 |  |  | Cd Min: | 0.09832 | at alpha= | -20 | deg
Mach: | 0 |  |  | Cl=0 at alpha= | -4.6652 | deg
|  |  |  | @ Cl=0.1, Cd= | 0.0067411
|  |  |  | @ Cl=0.4, Cd= | 0.0045568
|  |  |  | @ Cl=0.6, Cd= | 0.0046321
alpha (deg) | Cl | Cd | Cm | Cl/Cd
-20 | -0.908 | 0.09832 | -0.0753 | -9.2352
-19.5 | -0.9984 | 0.0767 | -0.0874 | -13.0169
-19 | -1.0403 | 0.06356 | -0.0946 | -16.3672
-18.5 | -1.083 | 0.05154 | -0.1007 | -21.0128
-18 | -1.104 | 0.04368 | -0.1034 | -25.2747
-17.5 | -1.1046 | 0.03672 | -0.1083 | -30.0817
-17 | -1.0875 | 0.03208 | -0.1116 | -33.8996
-16.5 | -1.0326 | 0.02804 | -0.1207 | -36.826
-16 | -0.9105 | 0.025 | -0.1405 | -36.42
-15.5 | -0.8973 | 0.02343 | -0.1373 | -38.2971
-15 | -0.8832 | 0.02146 | -0.1346 | -41.1556
-14.5 | -0.8547 | 0.02027 | -0.1328 | -42.1658
-14 | -0.831 | 0.01884 | -0.1305 | -44.1083
-13.5 | -0.8059 | 0.01753 | -0.128 | -45.9726
-13 | -0.781 | 0.01626 | -0.1252 | -48.032
-12 | -0.7247 | 0.01448 | -0.1189 | -50.0483
-11.5 | -0.6982 | 0.01376 | -0.1149 | -50.7413
-11 | -0.6644 | 0.01273 | -0.1122 | -52.1917
-10.5 | -0.6208 | 0.01203 | -0.1108 | -51.6043
-10 | -0.5735 | 0.01151 | -0.1099 | -49.8262
-9.5 | -0.5246 | 0.01104 | -0.1092 | -47.5181
-9 | -0.4733 | 0.01058 | -0.1089 | -44.7353
-8.5 | -0.4211 | 0.01017 | -0.1086 | -41.4061
-8 | -0.3682 | 0.0098 | -0.1085 | -37.5714
-7.5 | -0.3171 | 0.00924 | -0.1081 | -34.3182
-7 | -0.2622 | 0.00886 | -0.1082 | -29.5937
-6.5 | -0.2066 | 0.00853 | -0.1085 | -24.2204
-6 | -0.1505 | 0.00826 | -0.1088 | -18.2203
-5.5 | -0.0951 | 0.00793 | -0.109 | -11.9924
-5 | -0.0383 | 0.00771 | -0.1095 | -4.9676
-4.5 | 0.0189 | 0.00738 | -0.11 | 2.561
-4 | 0.0754 | 0.00691 | -0.1106 | 10.9117
-3.5 | 0.1322 | 0.00652 | -0.1112 | 20.2761
-3 | 0.1891 | 0.00619 | -0.1118 | 30.5493
-2.5 | 0.2472 | 0.00571 | -0.1127 | 43.2925
-2 | 0.3045 | 0.00509 | -0.1137 | 59.8232
-1.5 | 0.3627 | 0.00462 | -0.1147 | 78.5065
-1 | 0.4217 | 0.00452 | -0.1155 | 93.2965
-0.5 | 0.4808 | 0.00454 | -0.1163 | 105.9031
0 | 0.5399 | 0.00457 | -0.1171 | 118.14
0.5 | 0.5985 | 0.00463 | -0.1177 | 129.2657
1 | 0.6563 | 0.00471 | -0.1183 | 139.3418
1.5 | 0.7137 | 0.00482 | -0.1187 | 148.0705
2 | 0.7699 | 0.00498 | -0.119 | 154.5984
2.5 | 0.8225 | 0.00531 | -0.1186 | 154.8964
3 | 0.8701 | 0.00586 | -0.1173 | 148.4812
3.5 | 0.9154 | 0.00646 | -0.1156 | 141.7028
4 | 0.9603 | 0.00704 | -0.1138 | 136.4062
4.5 | 1.0044 | 0.0076 | -0.1119 | 132.1579
5 | 1.0485 | 0.0081 | -0.11 | 129.4444
5.5 | 1.0913 | 0.00856 | -0.1079 | 127.4883
6 | 1.1295 | 0.00898 | -0.1048 | 125.7795
6.5 | 1.1655 | 0.00945 | -0.1013 | 123.3333
7 | 1.2018 | 0.00995 | -0.098 | 120.7839
7.5 | 1.2378 | 0.01048 | -0.0949 | 118.1107
8 | 1.2723 | 0.0111 | -0.0916 | 114.6216
8.5 | 1.3062 | 0.01177 | -0.0884 | 110.9771
9 | 1.3407 | 0.01246 | -0.0854 | 107.6003
9.5 | 1.3728 | 0.01332 | -0.0823 | 103.0631
10 | 1.4019 | 0.01436 | -0.079 | 97.6253
10.5 | 1.429 | 0.01559 | -0.0756 | 91.6613
11 | 1.4554 | 0.01694 | -0.0724 | 85.915
11.5 | 1.4826 | 0.01834 | -0.0695 | 80.8397
12.5 | 1.5364 | 0.02136 | -0.0642 | 71.9288
13 | 1.559 | 0.0232 | -0.0614 | 67.1983
13.5 | 1.5811 | 0.02506 | -0.0587 | 63.0926
14.5 | 1.6251 | 0.02913 | -0.054 | 55.7878
15 | 1.644 | 0.03169 | -0.0518 | 51.8776
15.5 | 1.6607 | 0.03454 | -0.0498 | 48.0805
16 | 1.6769 | 0.03757 | -0.0479 | 44.634
16.5 | 1.691 | 0.0409 | -0.0463 | 41.3447
17.5 | 1.7106 | 0.04884 | -0.0436 | 35.0246
18 | 1.7181 | 0.05333 | -0.0427 | 32.2164
18.5 | 1.7217 | 0.05844 | -0.0422 | 29.461
19 | 1.7118 | 0.06541 | -0.042 | 26.1703
19.5 | 1.6963 | 0.07352 | -0.0426 | 23.0726
20 | 1.6898 | 0.08091 | -0.044 | 20.8849

## 59. Re 3M Mach 0.10 (1)
BIGFOIL.COM POLAR EXPORT
e1200
EPPLER 1200 |  |  |  | Cl Max: | 1.848 | at alpha= | 13.5 | deg
JavaFoil+Calcfoil stall+Eppler ext transition |  |  |  | L/D Max: | 221.169 | at alpha= | 2.5 | deg
Re: | 3000000 |  |  | Cd Min: | 0.00378 | at alpha= | -1 | deg
Mach: | 0.1 |  |  | Cl=0 at alpha= | -4.8934 | deg
|  |  |  | @ Cl=0.1, Cd= | 0.0052732
|  |  |  | @ Cl=0.4, Cd= | 0.0038274
|  |  |  | @ Cl=0.6, Cd= | 0.003809
alpha (deg) | Cl | Cd | Cm | Cl/Cd
-19.5 | -0.687 | 0.14709 | -0.048 | -4.672
-19 | -0.697 | 0.13869 | -0.05 | -5.026
-18.5 | -0.705 | 0.13099 | -0.051 | -5.383
-18 | -0.712 | 0.12387 | -0.053 | -5.745
-17.5 | -0.719 | 0.1131 | -0.056 | -6.361
-17 | -0.725 | 0.10374 | -0.059 | -6.987
-16.5 | -0.729 | 0.09372 | -0.062 | -7.782
-16 | -0.73 | 0.08548 | -0.064 | -8.545
-15.5 | -0.746 | 0.06421 | -0.072 | -11.616
-15 | -0.774 | 0.03866 | -0.08 | -20.024
-14.5 | -0.776 | 0.03018 | -0.084 | -25.718
-14 | -0.768 | 0.02563 | -0.086 | -29.984
-13.5 | -0.754 | 0.0227 | -0.087 | -33.233
-13 | -0.736 | 0.02056 | -0.089 | -35.771
-12.5 | -0.714 | 0.0184 | -0.09 | -38.79
-12 | -0.687 | 0.01676 | -0.092 | -41.028
-11.5 | -0.657 | 0.01543 | -0.093 | -42.591
-11 | -0.623 | 0.01423 | -0.094 | -43.817
-10.5 | -0.586 | 0.01322 | -0.095 | -44.363
-10 | -0.546 | 0.01233 | -0.097 | -44.254
-9.5 | -0.502 | 0.01156 | -0.098 | -43.457
-9 | -0.456 | 0.01091 | -0.099 | -41.818
-8.5 | -0.407 | 0.0103 | -0.1 | -39.551
-8 | -0.356 | 0.00975 | -0.101 | -36.515
-7.5 | -0.303 | 0.00926 | -0.103 | -32.695
-7 | -0.248 | 0.00882 | -0.104 | -28.073
-6.5 | -0.191 | 0.00843 | -0.105 | -22.653
-6 | -0.133 | 0.00809 | -0.106 | -16.417
-5.5 | -0.073 | 0.00776 | -0.107 | -9.475
-5 | -0.013 | 0.00703 | -0.109 | -1.859
-4.5 | 0.048 | 0.00555 | -0.11 | 8.715
-4 | 0.11 | 0.00522 | -0.111 | 21.129
-3.5 | 0.173 | 0.00459 | -0.112 | 37.63
-3 | 0.235 | 0.00404 | -0.113 | 58.227
-2.5 | 0.298 | 0.00388 | -0.113 | 76.984
-2 | 0.361 | 0.00384 | -0.114 | 94.003
-1.5 | 0.423 | 0.00382 | -0.115 | 110.656
-1 | 0.485 | 0.00378 | -0.116 | 128.214
-0.5 | 0.545 | 0.0038 | -0.117 | 143.477
0 | 0.606 | 0.00381 | -0.117 | 158.965
0.5 | 0.668 | 0.00388 | -0.118 | 171.983
1 | 0.729 | 0.00395 | -0.119 | 184.471
1.5 | 0.79 | 0.00399 | -0.12 | 198.103
2 | 0.851 | 0.00418 | -0.121 | 203.236
2.5 | 0.911 | 0.00412 | -0.121 | 221.169
3 | 0.97 | 0.0073 | -0.122 | 132.919
3.5 | 1.029 | 0.00829 | -0.123 | 124.147
4 | 1.088 | 0.00905 | -0.123 | 120.233
4.5 | 1.147 | 0.00974 | -0.124 | 117.768
5 | 1.205 | 0.01022 | -0.125 | 117.872
5.5 | 1.262 | 0.0107 | -0.125 | 117.937
6 | 1.318 | 0.0112 | -0.126 | 117.652
6.5 | 1.374 | 0.01173 | -0.127 | 117.13
7 | 1.429 | 0.01226 | -0.127 | 116.532
7.5 | 1.481 | 0.01285 | -0.128 | 115.228
8 | 1.532 | 0.01353 | -0.128 | 113.29
8.5 | 1.582 | 0.01425 | -0.129 | 111.064
9 | 1.63 | 0.01503 | -0.129 | 108.431
9.5 | 1.676 | 0.01588 | -0.129 | 105.509
10 | 1.72 | 0.01683 | -0.13 | 102.164
10.5 | 1.757 | 0.01782 | -0.13 | 98.609
11 | 1.787 | 0.01889 | -0.13 | 94.608
11.5 | 1.812 | 0.02013 | -0.131 | 90.008
12 | 1.832 | 0.02137 | -0.131 | 85.717
12.5 | 1.846 | 0.02275 | -0.131 | 81.14
13 | 1.845 | 0.02839 | -0.131 | 64.973
13.5 | 1.848 | 0.0302 | -0.131 | 61.195
14 | 1.845 | 0.03215 | -0.131 | 57.38
14.5 | 1.836 | 0.03428 | -0.131 | 53.577
15 | 1.822 | 0.03656 | -0.131 | 49.838
15.5 | 1.802 | 0.03907 | -0.131 | 46.139
16 | 1.778 | 0.0418 | -0.131 | 42.532
16.5 | 1.748 | 0.04478 | -0.131 | 39.037
17 | 1.713 | 0.04817 | -0.131 | 35.562
17.5 | 1.675 | 0.05178 | -0.131 | 32.343
18 | 1.633 | 0.05569 | -0.131 | 29.317
18.5 | 1.587 | 0.06018 | -0.13 | 26.364

## 60. Re 3M Mach 0.10 (2)
BIGFOIL.COM POLAR EXPORT
e1200
EPPLER 1200 |  |  |  | Cl Max: | 1.7145 | at alpha= | 18 | deg
XFOIL ncrit=9 |  |  |  | L/D Max: | 154.82 | at alpha= | 2 | deg
Re: | 3000000 |  |  | Cd Min: | 0.12143 | at alpha= | -20 | deg
Mach: | 0.1 |  |  | Cl=0 at alpha= | -4.6632 | deg
|  |  |  | @ Cl=0.1, Cd= | 0.0067729
|  |  |  | @ Cl=0.4, Cd= | 0.0045763
|  |  |  | @ Cl=0.6, Cd= | 0.0046381
alpha (deg) | Cl | Cd | Cm | Cl/Cd
-20 | -0.7847 | 0.12143 | -0.0635 | -6.4622
-19.5 | -0.8825 | 0.09737 | -0.0769 | -9.0634
-19 | -0.94 | 0.08103 | -0.0858 | -11.6006
-18.5 | -1.0026 | 0.06456 | -0.095 | -15.5297
-18 | -1.0313 | 0.05411 | -0.1004 | -19.0593
-17.5 | -1.0566 | 0.04364 | -0.1073 | -24.2117
-17 | -1.0509 | 0.03591 | -0.1147 | -29.2648
-16.5 | -1.0212 | 0.03085 | -0.1211 | -33.1021
-16 | -0.902 | 0.02693 | -0.1417 | -33.4942
-15.5 | -0.8826 | 0.02498 | -0.1403 | -35.3323
-15 | -0.8725 | 0.02267 | -0.1376 | -38.487
-14.5 | -0.8441 | 0.02138 | -0.1359 | -39.4808
-14 | -0.8226 | 0.01974 | -0.1334 | -41.6717
-13.5 | -0.7985 | 0.0183 | -0.1309 | -43.6339
-13 | -0.7753 | 0.01685 | -0.128 | -46.0119
-12.5 | -0.7451 | 0.0159 | -0.1254 | -46.8616
-12 | -0.718 | 0.01486 | -0.1221 | -48.3176
-11.5 | -0.6918 | 0.01423 | -0.1179 | -48.6156
-11 | -0.6622 | 0.01314 | -0.1145 | -50.3957
-10.5 | -0.6227 | 0.01224 | -0.1125 | -50.8742
-10 | -0.576 | 0.01168 | -0.1113 | -49.3151
-9.5 | -0.5271 | 0.01117 | -0.1105 | -47.1889
-9 | -0.4759 | 0.01069 | -0.11 | -44.5182
-8.5 | -0.4236 | 0.01026 | -0.1096 | -41.2865
-8 | -0.3707 | 0.00987 | -0.1094 | -37.5583
-7.5 | -0.3191 | 0.00931 | -0.1089 | -34.275
-7 | -0.2641 | 0.00891 | -0.109 | -29.6409
-6.5 | -0.2082 | 0.00857 | -0.1092 | -24.294
-6 | -0.1518 | 0.0083 | -0.1095 | -18.2892
-5.5 | -0.0961 | 0.00797 | -0.1096 | -12.0577
-5 | -0.0388 | 0.00773 | -0.1101 | -5.0194
-4.5 | 0.0188 | 0.00741 | -0.1106 | 2.5371
-4 | 0.0755 | 0.00694 | -0.1111 | 10.879
-3.5 | 0.1327 | 0.00655 | -0.1117 | 20.2595
-3 | 0.1899 | 0.00622 | -0.1123 | 30.5305
-2.5 | 0.2484 | 0.00573 | -0.1133 | 43.3508
-2 | 0.306 | 0.00511 | -0.1142 | 59.8826
-1.5 | 0.3647 | 0.00463 | -0.1153 | 78.7689
-1 | 0.4239 | 0.00454 | -0.116 | 93.37
-0.5 | 0.4835 | 0.00455 | -0.1168 | 106.2637
0 | 0.5429 | 0.00458 | -0.1176 | 118.5371
0.5 | 0.6019 | 0.00464 | -0.1183 | 129.7198
1 | 0.6601 | 0.00472 | -0.1188 | 139.8517
1.5 | 0.7178 | 0.00484 | -0.1192 | 148.3058
2 | 0.7741 | 0.005 | -0.1195 | 154.82
3 | 0.8741 | 0.00592 | -0.1175 | 147.652
3.5 | 0.9195 | 0.00651 | -0.1158 | 141.2442
4 | 0.9643 | 0.0071 | -0.1139 | 135.8169
4.5 | 1.0085 | 0.00765 | -0.1119 | 131.8301
5 | 1.0523 | 0.00815 | -0.1099 | 129.1166
5.5 | 1.094 | 0.00864 | -0.1074 | 126.6204
6 | 1.1307 | 0.00905 | -0.1039 | 124.9392
6.5 | 1.1672 | 0.00954 | -0.1005 | 122.348
7 | 1.2036 | 0.01005 | -0.0972 | 119.7612
7.5 | 1.2396 | 0.01061 | -0.0939 | 116.8332
8 | 1.2741 | 0.01125 | -0.0906 | 113.2533
8.5 | 1.3073 | 0.01198 | -0.0872 | 109.1235
9 | 1.3416 | 0.01272 | -0.0842 | 105.4717
9.5 | 1.3739 | 0.01362 | -0.0811 | 100.8737
10 | 1.4036 | 0.01469 | -0.0778 | 95.548
10.5 | 1.4311 | 0.01596 | -0.0745 | 89.6679
11 | 1.4574 | 0.01738 | -0.0712 | 83.855
11.5 | 1.4838 | 0.01888 | -0.0682 | 78.5911
12 | 1.5116 | 0.02037 | -0.0655 | 74.2072
13 | 1.5609 | 0.0239 | -0.0601 | 65.3096
13.5 | 1.5824 | 0.02587 | -0.0573 | 61.1674
15 | 1.6465 | 0.03266 | -0.0505 | 50.4133
15.5 | 1.6627 | 0.03566 | -0.0484 | 46.6265
16 | 1.6775 | 0.0389 | -0.0466 | 43.1234
16.5 | 1.6902 | 0.04247 | -0.0449 | 39.7975
17 | 1.6999 | 0.0465 | -0.0435 | 36.557
17.5 | 1.7087 | 0.05081 | -0.0423 | 33.6292
18 | 1.7145 | 0.05564 | -0.0416 | 30.8142
18.5 | 1.7126 | 0.06155 | -0.0412 | 27.8245
19 | 1.6946 | 0.06978 | -0.0414 | 24.2849
19.5 | 1.6833 | 0.07767 | -0.0424 | 21.6725
20 | 1.6768 | 0.08533 | -0.0441 | 19.6508

## 61. Re 3M Mach 0.25 (1)
BIGFOIL.COM POLAR EXPORT
e1200
EPPLER 1200 |  |  |  | Cl Max: | 1.836 | at alpha= | 12.5 | deg
JavaFoil+Calcfoil stall+Eppler ext transition |  |  |  | L/D Max: | 205.949 | at alpha= | 2 | deg
Re: | 3000000 |  |  | Cd Min: | 0.00377 | at alpha= | -0.5 | deg
Mach: | 0.25 |  |  | Cl=0 at alpha= | -4.8968 | deg
|  |  |  | @ Cl=0.1, Cd= | 0.0054998
|  |  |  | @ Cl=0.4, Cd= | 0.0038409
|  |  |  | @ Cl=0.6, Cd= | 0.0038144
alpha (deg) | Cl | Cd | Cm | Cl/Cd
-18 | -0.441 | 0.13909 | -0.047 | -3.172
-17.5 | -0.472 | 0.13469 | -0.045 | -3.508
-17 | -0.501 | 0.12983 | -0.044 | -3.857
-16.5 | -0.526 | 0.12214 | -0.046 | -4.31
-16 | -0.549 | 0.11357 | -0.05 | -4.838
-15.5 | -0.568 | 0.10535 | -0.053 | -5.395
-15 | -0.584 | 0.09688 | -0.056 | -6.027
-14.5 | -0.597 | 0.08672 | -0.061 | -6.886
-14 | -0.61 | 0.07322 | -0.068 | -8.337
-13.5 | -0.645 | 0.04291 | -0.082 | -15.041
-13 | -0.665 | 0.0276 | -0.088 | -24.101
-12.5 | -0.663 | 0.02199 | -0.091 | -30.163
-12 | -0.65 | 0.01939 | -0.093 | -33.544
-11.5 | -0.631 | 0.01733 | -0.095 | -36.428
-11 | -0.606 | 0.01572 | -0.096 | -38.554
-10.5 | -0.576 | 0.01444 | -0.097 | -39.881
-10 | -0.541 | 0.01333 | -0.099 | -40.542
-9.5 | -0.501 | 0.01239 | -0.1 | -40.446
-9 | -0.457 | 0.01161 | -0.101 | -39.399
-8.5 | -0.41 | 0.01089 | -0.103 | -37.679
-8 | -0.36 | 0.01025 | -0.104 | -35.144
-7.5 | -0.307 | 0.00968 | -0.105 | -31.739
-7 | -0.252 | 0.00917 | -0.106 | -27.456
-6.5 | -0.195 | 0.00872 | -0.107 | -22.319
-6 | -0.136 | 0.00833 | -0.109 | -16.267
-5.5 | -0.075 | 0.00753 | -0.11 | -9.958
-5 | -0.013 | 0.0072 | -0.111 | -1.851
-4.5 | 0.05 | 0.00623 | -0.113 | 7.964
-4 | 0.113 | 0.00531 | -0.114 | 21.325
-3.5 | 0.177 | 0.0047 | -0.115 | 37.737
-3 | 0.242 | 0.00409 | -0.116 | 59.121
-2.5 | 0.307 | 0.00389 | -0.116 | 78.937
-2 | 0.371 | 0.00385 | -0.117 | 96.392
-1.5 | 0.435 | 0.00383 | -0.118 | 113.361
-1 | 0.499 | 0.0038 | -0.119 | 131.202
-0.5 | 0.56 | 0.00377 | -0.12 | 148.764
0 | 0.623 | 0.00384 | -0.121 | 162.086
0.5 | 0.686 | 0.00391 | -0.122 | 175.18
1 | 0.749 | 0.00399 | -0.122 | 187.84
1.5 | 0.811 | 0.004 | -0.123 | 202.676
2 | 0.873 | 0.00424 | -0.124 | 205.949
2.5 | 0.935 | 0.00669 | -0.125 | 139.686
3 | 0.996 | 0.00774 | -0.125 | 128.6
3.5 | 1.056 | 0.00869 | -0.126 | 121.573
4 | 1.117 | 0.00947 | -0.127 | 117.921
4.5 | 1.176 | 0.01017 | -0.127 | 115.649
5 | 1.235 | 0.01067 | -0.128 | 115.685
5.5 | 1.293 | 0.01122 | -0.129 | 115.227
6 | 1.35 | 0.01176 | -0.129 | 114.807
6.5 | 1.407 | 0.01232 | -0.13 | 114.159
7 | 1.461 | 0.01296 | -0.13 | 112.772
7.5 | 1.514 | 0.01365 | -0.131 | 110.859
8 | 1.565 | 0.01442 | -0.131 | 108.494
8.5 | 1.612 | 0.01603 | -0.132 | 100.553
9 | 1.661 | 0.01616 | -0.132 | 102.804
9.5 | 1.706 | 0.01715 | -0.132 | 99.501
10 | 1.749 | 0.01823 | -0.133 | 95.916
10.5 | 1.783 | 0.01941 | -0.133 | 91.874
11 | 1.807 | 0.02072 | -0.133 | 87.199
11.5 | 1.818 | 0.0248 | -0.133 | 73.292
12 | 1.834 | 0.02368 | -0.134 | 77.474
12.5 | 1.836 | 0.02545 | -0.134 | 72.168
13 | 1.819 | 0.03196 | -0.133 | 56.925
13.5 | 1.803 | 0.0343 | -0.133 | 52.579
14 | 1.778 | 0.03691 | -0.133 | 48.179
14.5 | 1.744 | 0.03981 | -0.133 | 43.803
15 | 1.7 | 0.04306 | -0.133 | 39.475
15.5 | 1.646 | 0.04669 | -0.133 | 35.264
16 | 1.584 | 0.05075 | -0.133 | 31.209
16.5 | 1.513 | 0.05551 | -0.133 | 27.256
17 | 1.433 | 0.06135 | -0.132 | 23.351
17.5 | 1.343 | 0.06884 | -0.131 | 19.51

## 62. Re 3M Mach 0.25 (2)
BIGFOIL.COM POLAR EXPORT
e1200
EPPLER 1200 |  |  |  | Cl Max: | 1.6855 | at alpha= | 17 | deg
XFOIL ncrit=9 |  |  |  | L/D Max: | 155.361 | at alpha= | 2 | deg
Re: | 3000000 |  |  | Cd Min: | 0.21347 | at alpha= | -20 | deg
Mach: | 0.25 |  |  | Cl=0 at alpha= | -4.6482 | deg
|  |  |  | @ Cl=0.1, Cd= | 0.0069582
|  |  |  | @ Cl=0.4, Cd= | 0.004659
|  |  |  | @ Cl=0.6, Cd= | 0.0046767
alpha (deg) | Cl | Cd | Cm | Cl/Cd
-20 | -0.4333 | 0.21347 | -0.0275 | -2.0298
-19.5 | -0.4195 | 0.20666 | -0.0307 | -2.0299
-19 | -0.4092 | 0.19859 | -0.034 | -2.0605
-18.5 | -0.3919 | 0.18709 | -0.0418 | -2.0947
-17.5 | -0.6314 | 0.11155 | -0.078 | -5.6602
-17 | -0.6939 | 0.09381 | -0.0874 | -7.3969
-16.5 | -0.7637 | 0.06948 | -0.1087 | -10.9917
-16 | -0.7473 | 0.05163 | -0.1353 | -14.4741
-15.5 | -0.7303 | 0.04145 | -0.1497 | -17.6188
-15 | -0.7588 | 0.03422 | -0.1508 | -22.1742
-14.5 | -0.7395 | 0.03144 | -0.1501 | -23.521
-14 | -0.7404 | 0.0275 | -0.1486 | -26.9236
-13.5 | -0.7276 | 0.02476 | -0.1466 | -29.3861
-13 | -0.7209 | 0.0218 | -0.1436 | -33.0688
-12.5 | -0.6993 | 0.01993 | -0.1408 | -35.0878
-12 | -0.6801 | 0.01798 | -0.1374 | -37.8254
-11 | -0.6283 | 0.01522 | -0.1302 | -41.2812
-10.5 | -0.6052 | 0.01423 | -0.1252 | -42.5299
-9.5 | -0.537 | 0.01206 | -0.1181 | -44.5274
-9 | -0.4874 | 0.01142 | -0.1167 | -42.6795
-8.5 | -0.4356 | 0.01088 | -0.1156 | -40.0368
-8 | -0.3833 | 0.01035 | -0.1145 | -37.0338
-7.5 | -0.328 | 0.00987 | -0.114 | -33.232
-7 | -0.274 | 0.00922 | -0.1133 | -29.718
-6.5 | -0.2169 | 0.00882 | -0.1132 | -24.5918
-6 | -0.1593 | 0.0085 | -0.1131 | -18.7412
-5.5 | -0.1013 | 0.00818 | -0.1131 | -12.3839
-5 | -0.042 | 0.00785 | -0.1134 | -5.3503
-4.5 | 0.0177 | 0.00755 | -0.1138 | 2.3444
-4 | 0.0763 | 0.00712 | -0.1142 | 10.7163
-3.5 | 0.1349 | 0.00672 | -0.1146 | 20.0744
-3 | 0.1947 | 0.00634 | -0.1153 | 30.7098
-2.5 | 0.255 | 0.00586 | -0.1162 | 43.5154
-2 | 0.3141 | 0.00526 | -0.117 | 59.7148
-1.5 | 0.3751 | 0.0047 | -0.1182 | 79.8085
-1 | 0.4359 | 0.0046 | -0.1189 | 94.7609
-0.5 | 0.4981 | 0.00459 | -0.1197 | 108.5185
0 | 0.559 | 0.00465 | -0.1204 | 120.2151
0.5 | 0.6204 | 0.00469 | -0.1211 | 132.2814
1 | 0.6807 | 0.00477 | -0.1217 | 142.7044
1.5 | 0.74 | 0.00492 | -0.122 | 150.4065
2 | 0.797 | 0.00513 | -0.1219 | 155.3606
2.5 | 0.8499 | 0.00552 | -0.121 | 153.9674
3 | 0.8957 | 0.00619 | -0.1188 | 144.7011
3.5 | 0.941 | 0.0068 | -0.1166 | 138.3824
4 | 0.9848 | 0.0074 | -0.114 | 133.0811
4.5 | 1.0265 | 0.008 | -0.1111 | 128.3125
5 | 1.0648 | 0.00849 | -0.1074 | 125.4181
5.5 | 1.1007 | 0.00899 | -0.1032 | 122.436
6 | 1.1371 | 0.00955 | -0.0993 | 119.0681
6.5 | 1.1732 | 0.01016 | -0.0955 | 115.4724
7 | 1.2099 | 0.0108 | -0.0919 | 112.0278
7.5 | 1.2453 | 0.01152 | -0.0883 | 108.099
8 | 1.2803 | 0.01233 | -0.0848 | 103.8362
8.5 | 1.3141 | 0.01328 | -0.0814 | 98.9533
9 | 1.3459 | 0.01439 | -0.0779 | 93.5302
9.5 | 1.3788 | 0.01556 | -0.0747 | 88.6118
10 | 1.4116 | 0.0168 | -0.0717 | 84.0238
10.5 | 1.4405 | 0.01832 | -0.0684 | 78.6299
11 | 1.4673 | 0.02003 | -0.0651 | 73.2551
11.5 | 1.4941 | 0.02184 | -0.0619 | 68.4112
12 | 1.5192 | 0.02382 | -0.0589 | 63.7783
12.5 | 1.5465 | 0.02578 | -0.0562 | 59.9884
13 | 1.5715 | 0.02795 | -0.0535 | 56.2254
13.5 | 1.5939 | 0.03035 | -0.0508 | 52.5173
14 | 1.6125 | 0.03285 | -0.0478 | 49.0868
14.5 | 1.6323 | 0.03584 | -0.0455 | 45.5441
15 | 1.6524 | 0.03895 | -0.0436 | 42.4236
15.5 | 1.6663 | 0.04271 | -0.0416 | 39.0143
16 | 1.676 | 0.04705 | -0.0399 | 35.6217
16.5 | 1.6836 | 0.05182 | -0.0385 | 32.4894
17 | 1.6855 | 0.05742 | -0.0375 | 29.3539
17.5 | 1.6798 | 0.06417 | -0.0372 | 26.1773
18 | 1.6608 | 0.07293 | -0.0378 | 22.7725
18.5 | 1.6461 | 0.08177 | -0.0394 | 20.1309
19 | 1.635 | 0.09058 | -0.0417 | 18.0503
19.5 | 1.619 | 0.10045 | -0.045 | 16.1175
20 | 1.599 | 0.11126 | -0.0494 | 14.3717

## 63. Re 3M Mach 0.50 (1)
BIGFOIL.COM POLAR EXPORT
e1200
EPPLER 1200 |  |  |  | Cl Max: | 1.8 | at alpha= | 10 | deg
JavaFoil+Calcfoil stall+Eppler ext transition |  |  |  | L/D Max: | 229.521 | at alpha= | 1 | deg
Re: | 3000000 |  |  | Cd Min: | 0.00359 | at alpha= | 0.5 | deg
Mach: | 0.5 |  |  | Cl=0 at alpha= | -4.8913 | deg
|  |  |  | @ Cl=0.1, Cd= | 0.0069174
|  |  |  | @ Cl=0.4, Cd= | 0.0038417
|  |  |  | @ Cl=0.6, Cd= | 0.0038912
alpha (deg) | Cl | Cd | Cm | Cl/Cd
-20 | -0.857 | 0.16921 | -0.056 | -5.063
-19.5 | -0.829 | 0.16391 | -0.057 | -5.056
-19 | -0.803 | 0.16111 | -0.059 | -4.982
-18.5 | -0.774 | 0.15435 | -0.058 | -5.014
-18 | -0.744 | 0.15059 | -0.057 | -4.939
-17.5 | -0.714 | 0.14612 | -0.056 | -4.888
-17 | -0.686 | 0.1414 | -0.056 | -4.851
-16.5 | -0.658 | 0.13709 | -0.056 | -4.797
-16 | -0.629 | 0.13148 | -0.056 | -4.787
-15.5 | -0.601 | 0.12624 | -0.056 | -4.763
-15 | -0.574 | 0.1207 | -0.058 | -4.757
-14.5 | -0.545 | 0.11576 | -0.057 | -4.709
-14 | -0.515 | 0.11128 | -0.054 | -4.631
-13.5 | -0.487 | 0.10722 | -0.053 | -4.541
-13 | -0.459 | 0.10329 | -0.053 | -4.44
-12.5 | -0.43 | 0.09957 | -0.053 | -4.322
-12 | -0.403 | 0.09935 | -0.055 | -4.053
-11.5 | -0.374 | 0.09113 | -0.053 | -4.103
-11 | -0.345 | 0.0868 | -0.049 | -3.975
-10.5 | -0.317 | 0.07368 | -0.054 | -4.308
-10 | -0.291 | 0.06342 | -0.064 | -4.592
-9.5 | -0.266 | 0.05431 | -0.074 | -4.903
-9 | -0.271 | 0.01807 | -0.109 | -14.976
-8.5 | -0.239 | 0.01606 | -0.111 | -14.901
-8 | -0.324 | 0.01295 | -0.114 | -25.002
-7.5 | -0.303 | 0.01167 | -0.115 | -25.982
-7 | -0.26 | 0.01071 | -0.117 | -24.238
-6.5 | -0.206 | 0.00991 | -0.118 | -20.754
-6 | -0.145 | 0.00923 | -0.119 | -15.761
-5.5 | -0.081 | 0.00863 | -0.121 | -9.425
-5 | -0.015 | 0.00812 | -0.122 | -1.789
-4.5 | 0.054 | 0.00766 | -0.123 | 7.053
-4 | 0.124 | 0.00653 | -0.125 | 19.036
-3.5 | 0.196 | 0.00603 | -0.127 | 32.473
-3 | 0.269 | 0.00451 | -0.129 | 59.644
-2.5 | 0.343 | 0.00393 | -0.13 | 87.3
-2 | 0.414 | 0.00382 | -0.131 | 108.503
-1.5 | 0.486 | 0.00382 | -0.132 | 127.322
-1 | 0.557 | 0.00386 | -0.133 | 144.313
-0.5 | 0.626 | 0.00391 | -0.134 | 160.138
0 | 0.695 | 0.00394 | -0.135 | 176.562
0.5 | 0.765 | 0.00359 | -0.136 | 213.071
1 | 0.835 | 0.00364 | -0.137 | 229.521
1.5 | 0.904 | 0.00612 | -0.138 | 147.651
2 | 0.972 | 0.00711 | -0.138 | 136.711
2.5 | 1.039 | 0.00856 | -0.139 | 121.361
3 | 1.105 | 0.00988 | -0.14 | 111.892
3.5 | 1.171 | 0.01088 | -0.14 | 107.641
4 | 1.235 | 0.01168 | -0.141 | 105.686
4.5 | 1.298 | 0.01239 | -0.141 | 104.712
5 | 1.359 | 0.01319 | -0.142 | 103.064
5.5 | 1.419 | 0.01404 | -0.142 | 101.119
6 | 1.477 | 0.0149 | -0.143 | 99.137
6.5 | 1.534 | 0.0159 | -0.143 | 96.464
7 | 1.588 | 0.01706 | -0.144 | 93.052
7.5 | 1.638 | 0.01833 | -0.144 | 89.362
8 | 1.685 | 0.01979 | -0.145 | 85.154
8.5 | 1.728 | 0.02137 | -0.145 | 80.833
9 | 1.761 | 0.02328 | -0.145 | 75.637
9.5 | 1.787 | 0.02549 | -0.145 | 70.094
10 | 1.8 | 0.02815 | -0.146 | 63.925
10.5 | 1.768 | 0.03155 | -0.146 | 56.023
11 | 1.609 | 0.04418 | -0.143 | 36.429
11.5 | 1.048 | 0.05424 | -0.142 | 19.328
12 | 1.045 | 0.06908 | -0.135 | 15.123
12.5 | 1.018 | 0.09076 | -0.119 | 11.212
13 | 1.035 | 0.10407 | -0.115 | 9.946
13.5 | 1.048 | 0.10955 | -0.108 | 9.565
14 | 1.086 | 0.11273 | -0.114 | 9.632
14.5 | 1.079 | 0.12571 | -0.093 | 8.586
15 | 1.124 | 0.12638 | -0.107 | 8.894

## 64. Re 3M Mach 0.50 (2)
BIGFOIL.COM POLAR EXPORT
e1200
EPPLER 1200 |  |  |  | Cl Max: | 1.6708 | at alpha= | 15 | deg
XFOIL ncrit=9 |  |  |  | L/D Max: | 155.861 | at alpha= | 1.5 | deg
Re: | 3000000 |  |  | Cd Min: | 0.23149 | at alpha= | -20 | deg
Mach: | 0.5 |  |  | Cl=0 at alpha= | -4.5776 | deg
|  |  |  | @ Cl=0.1, Cd= | 0.0077784
|  |  |  | @ Cl=0.4, Cd= | 0.0053132
|  |  |  | @ Cl=0.6, Cd= | 0.0049015
alpha (deg) | Cl | Cd | Cm | Cl/Cd
-20 | -0.4356 | 0.23149 | -0.0322 | -1.8817
-19.5 | -0.3909 | 0.22259 | -0.0434 | -1.7561
-19 | -0.3378 | 0.2097 | -0.0594 | -1.6109
-18 | -0.2284 | 0.18456 | -0.0926 | -1.2375
-17.5 | -0.2124 | 0.17676 | -0.096 | -1.2016
-17 | -0.1932 | 0.16996 | -0.0995 | -1.1367
-16.5 | -0.176 | 0.16253 | -0.1031 | -1.0829
-16 | -0.159 | 0.15506 | -0.1067 | -1.0254
-15.5 | -0.1486 | 0.14569 | -0.1108 | -1.02
-15 | -0.1366 | 0.1373 | -0.1146 | -0.9949
-14.5 | -0.1254 | 0.12931 | -0.1185 | -0.96976
-14 | -0.1143 | 0.12135 | -0.1224 | -0.9419
-13.5 | -0.1045 | 0.1134 | -0.1262 | -0.92152
-12.5 | -0.1284 | 0.09103 | -0.1368 | -1.4105
-12 | -0.1753 | 0.07637 | -0.1447 | -2.2954
-11.5 | -0.2142 | 0.06373 | -0.1519 | -3.3611
-11 | -0.2362 | 0.05225 | -0.1587 | -4.5206
-10.5 | -0.2658 | 0.04088 | -0.1667 | -6.502
-10 | -0.2958 | 0.03271 | -0.1698 | -9.0431
-9.5 | -0.32 | 0.02665 | -0.1687 | -12.0075
-9 | -0.3381 | 0.02181 | -0.1646 | -15.5021
-8.5 | -0.3429 | 0.018 | -0.1588 | -19.05
-8 | -0.3342 | 0.01514 | -0.1522 | -22.074
-7.5 | -0.3228 | 0.01329 | -0.144 | -24.2889
-7 | -0.2879 | 0.01188 | -0.1383 | -24.234
-6.5 | -0.2404 | 0.0107 | -0.1343 | -22.4673
-6 | -0.1833 | 0.00981 | -0.1317 | -18.685
-5.5 | -0.1204 | 0.00919 | -0.13 | -13.1012
-5 | -0.055 | 0.00873 | -0.1289 | -6.3001
-4.5 | 0.0101 | 0.00827 | -0.128 | 1.2213
-4 | 0.0787 | 0.00791 | -0.1278 | 9.9494
-3.5 | 0.1467 | 0.00749 | -0.1278 | 19.5861
-3 | 0.2135 | 0.00691 | -0.1279 | 30.8973
-2.5 | 0.2809 | 0.00648 | -0.1283 | 43.3488
-1.5 | 0.4187 | 0.00513 | -0.1303 | 81.6179
-1 | 0.4894 | 0.00485 | -0.1312 | 100.9072
-0.5 | 0.559 | 0.00489 | -0.1316 | 114.3149
0 | 0.6303 | 0.00491 | -0.1324 | 128.3707
0.5 | 0.6996 | 0.005 | -0.1327 | 139.92
1 | 0.7675 | 0.00513 | -0.1328 | 149.6101
1.5 | 0.8323 | 0.00534 | -0.1322 | 155.8614
2 | 0.8898 | 0.00576 | -0.1301 | 154.4792
2.5 | 0.9284 | 0.00656 | -0.1246 | 141.5244
3 | 0.9567 | 0.0073 | -0.1171 | 131.0548
3.5 | 0.9821 | 0.00823 | -0.1092 | 119.3317
4 | 1.0118 | 0.00915 | -0.1025 | 110.5792
4.5 | 1.0414 | 0.01022 | -0.0962 | 101.8982
5 | 1.0762 | 0.01135 | -0.091 | 94.8194
5.5 | 1.1092 | 0.01273 | -0.086 | 87.1328
6 | 1.1465 | 0.01411 | -0.0817 | 81.2544
6.5 | 1.1846 | 0.01558 | -0.0777 | 76.0334
7 | 1.2235 | 0.01713 | -0.0739 | 71.4244
7.5 | 1.2636 | 0.01871 | -0.0703 | 67.5361
8 | 1.301 | 0.02049 | -0.0665 | 63.4944
8.5 | 1.3373 | 0.02242 | -0.0627 | 59.6476
9 | 1.3723 | 0.02454 | -0.059 | 55.9209
9.5 | 1.4103 | 0.02664 | -0.0555 | 52.9392
10 | 1.4455 | 0.02902 | -0.052 | 49.8105
11 | 1.5097 | 0.03459 | -0.0451 | 43.6456
11.5 | 1.5432 | 0.03756 | -0.042 | 41.0863
12 | 1.5713 | 0.04104 | -0.0389 | 38.287
12.5 | 1.597 | 0.04491 | -0.036 | 35.56
13 | 1.6188 | 0.04929 | -0.0334 | 32.8424
13.5 | 1.6398 | 0.05399 | -0.0312 | 30.3723
14 | 1.6568 | 0.0593 | -0.0295 | 27.9393
14.5 | 1.667 | 0.06547 | -0.0285 | 25.462
15 | 1.6708 | 0.07234 | -0.0279 | 23.0965
15.5 | 1.668 | 0.07991 | -0.028 | 20.8735
16 | 1.6589 | 0.08915 | -0.03 | 18.608
16.5 | 1.6391 | 0.09991 | -0.0336 | 16.4058
17 | 1.6038 | 0.11284 | -0.0396 | 14.213
17.5 | 1.5601 | 0.12724 | -0.0477 | 12.2611
18 | 1.5176 | 0.14188 | -0.0568 | 10.6964
18.5 | 1.4781 | 0.15658 | -0.0667 | 9.4399
19 | 1.4445 | 0.17086 | -0.0768 | 8.4543
19.5 | 1.4155 | 0.1849 | -0.087 | 7.6555
20 | 1.3929 | 0.19844 | -0.097 | 7.0193

## 65. Re 4M Mach 0.00 (1)
BIGFOIL.COM POLAR EXPORT
e1200
EPPLER 1200 |  |  |  | Cl Max: | 1.861 | at alpha= | 13 | deg
JavaFoil+Calcfoil stall+Eppler ext transition |  |  |  | L/D Max: | 200.431 | at alpha= | 2.5 | deg
Re: | 4000000 |  |  | Cd Min: | 0.00368 | at alpha= | -1 | deg
Mach: | 0 |  |  | Cl=0 at alpha= | -4.8934 | deg
|  |  |  | @ Cl=0.1, Cd= | 0.0051836
|  |  |  | @ Cl=0.4, Cd= | 0.0036966
|  |  |  | @ Cl=0.6, Cd= | 0.003748
alpha (deg) | Cl | Cd | Cm | Cl/Cd
-20 | -0.725 | 0.14131 | -0.052 | -5.129
-19.5 | -0.733 | 0.13318 | -0.053 | -5.506
-19 | -0.741 | 0.12478 | -0.055 | -5.938
-18.5 | -0.748 | 0.11555 | -0.057 | -6.474
-18 | -0.753 | 0.10768 | -0.059 | -6.993
-17.5 | -0.759 | 0.09746 | -0.062 | -7.787
-17 | -0.77 | 0.08146 | -0.066 | -9.449
-16.5 | -0.776 | 0.0695 | -0.07 | -11.169
-16 | -0.798 | 0.04777 | -0.076 | -16.696
-15.5 | -0.812 | 0.03357 | -0.081 | -24.172
-15 | -0.808 | 0.02852 | -0.083 | -28.323
-14.5 | -0.799 | 0.02496 | -0.085 | -32
-14 | -0.785 | 0.02236 | -0.086 | -35.1
-13.5 | -0.768 | 0.02016 | -0.088 | -38.076
-13 | -0.746 | 0.01848 | -0.089 | -40.373
-12.5 | -0.722 | 0.01668 | -0.09 | -43.296
-12 | -0.694 | 0.0153 | -0.092 | -45.35
-11.5 | -0.662 | 0.01409 | -0.093 | -46.982
-11 | -0.627 | 0.0131 | -0.094 | -47.877
-10.5 | -0.589 | 0.01222 | -0.095 | -48.197
-10 | -0.548 | 0.01142 | -0.097 | -47.96
-9.5 | -0.504 | 0.01073 | -0.098 | -46.943
-9 | -0.457 | 0.01015 | -0.099 | -44.978
-8.5 | -0.408 | 0.00959 | -0.1 | -42.481
-8 | -0.356 | 0.0091 | -0.101 | -39.118
-7.5 | -0.303 | 0.00866 | -0.102 | -34.961
-7 | -0.248 | 0.00826 | -0.104 | -29.966
-6.5 | -0.191 | 0.00791 | -0.105 | -24.109
-6 | -0.133 | 0.0076 | -0.106 | -17.482
-5.5 | -0.074 | 0.0073 | -0.107 | -10.081
-5 | -0.013 | 0.00708 | -0.108 | -1.842
-4.5 | 0.048 | 0.00541 | -0.109 | 8.899
-4 | 0.11 | 0.00514 | -0.11 | 21.356
-3.5 | 0.172 | 0.00478 | -0.111 | 35.977
-3 | 0.234 | 0.00437 | -0.112 | 53.544
-2.5 | 0.297 | 0.00387 | -0.113 | 76.684
-2 | 0.359 | 0.00369 | -0.114 | 97.35
-1.5 | 0.421 | 0.0037 | -0.114 | 113.882
-1 | 0.483 | 0.00368 | -0.115 | 131.076
-0.5 | 0.543 | 0.00371 | -0.116 | 146.297
0 | 0.603 | 0.00375 | -0.117 | 160.775
0.5 | 0.664 | 0.00375 | -0.118 | 177.274
1 | 0.725 | 0.00384 | -0.119 | 188.896
1.5 | 0.786 | 0.00408 | -0.119 | 192.85
2 | 0.846 | 0.0046 | -0.12 | 183.951
2.5 | 0.906 | 0.00452 | -0.121 | 200.431
3 | 0.965 | 0.00779 | -0.121 | 123.88
3.5 | 1.025 | 0.00842 | -0.122 | 121.618
4 | 1.083 | 0.00895 | -0.123 | 121.068
4.5 | 1.142 | 0.00941 | -0.124 | 121.357
5 | 1.2 | 0.00982 | -0.124 | 122.202
5.5 | 1.257 | 0.01027 | -0.125 | 122.434
6 | 1.313 | 0.01073 | -0.126 | 122.341
6.5 | 1.369 | 0.0112 | -0.126 | 122.194
7 | 1.424 | 0.01171 | -0.127 | 121.524
7.5 | 1.477 | 0.01229 | -0.127 | 120.153
8 | 1.529 | 0.01289 | -0.128 | 118.595
8.5 | 1.579 | 0.01355 | -0.128 | 116.513
9 | 1.627 | 0.01427 | -0.129 | 113.996
9.5 | 1.673 | 0.01504 | -0.129 | 111.246
10 | 1.717 | 0.0159 | -0.129 | 107.985
10.5 | 1.755 | 0.01682 | -0.13 | 104.345
11 | 1.786 | 0.01782 | -0.13 | 100.194
11.5 | 1.812 | 0.01893 | -0.13 | 95.728
12 | 1.833 | 0.02008 | -0.131 | 91.302
12.5 | 1.85 | 0.02136 | -0.131 | 86.607
13 | 1.861 | 0.02277 | -0.131 | 81.71
13.5 | 1.856 | 0.02797 | -0.131 | 66.382
14 | 1.856 | 0.02973 | -0.131 | 62.447
14.5 | 1.851 | 0.03165 | -0.131 | 58.496
15 | 1.841 | 0.03369 | -0.131 | 54.638
15.5 | 1.825 | 0.03599 | -0.131 | 50.702
16 | 1.805 | 0.0384 | -0.131 | 46.999
16.5 | 1.779 | 0.04113 | -0.131 | 43.26
17 | 1.75 | 0.04404 | -0.131 | 39.742
17.5 | 1.717 | 0.04721 | -0.131 | 36.365
18 | 1.681 | 0.05051 | -0.131 | 33.275

## 66. Re 4M Mach 0.00 (2)
BIGFOIL.COM POLAR EXPORT
e1200
EPPLER 1200 |  |  |  | Cl Max: | 1.7292 | at alpha= | 18 | deg
XFOIL ncrit=9 |  |  |  | L/D Max: | 155.749 | at alpha= | 2 | deg
Re: | 4000000 |  |  | Cd Min: | 0.07682 | at alpha= | 20 | deg
Mach: | 0 |  |  | Cl=0 at alpha= | -4.6833 | deg
|  |  |  | @ Cl=0.1, Cd= | 0.0064579
|  |  |  | @ Cl=0.4, Cd= | 0.0043981
|  |  |  | @ Cl=0.6, Cd= | 0.004338
alpha (deg) | Cl | Cd | Cm | Cl/Cd
-20 | -1.1306 | 0.06388 | -0.0954 | -17.6988
-19.5 | -1.1678 | 0.05272 | -0.1011 | -22.151
-19 | -1.1891 | 0.04471 | -0.1041 | -26.5958
-18.5 | -1.1819 | 0.04022 | -0.1054 | -29.3859
-18 | -1.1633 | 0.03474 | -0.1108 | -33.4859
-17.5 | -1.1442 | 0.03113 | -0.1124 | -36.7555
-17 | -1.0688 | 0.02826 | -0.1228 | -37.8202
-16.5 | -0.9597 | 0.02485 | -0.1412 | -38.6197
-16 | -0.9645 | 0.02226 | -0.1368 | -43.3288
-15.5 | -0.9528 | 0.02019 | -0.1339 | -47.1917
-15 | -0.9362 | 0.01839 | -0.131 | -50.9081
-14.5 | -0.9081 | 0.01723 | -0.1289 | -52.7046
-14 | -0.88 | 0.01614 | -0.1264 | -54.5229
-13.5 | -0.8518 | 0.01512 | -0.1237 | -56.336
-13 | -0.8253 | 0.01414 | -0.1205 | -58.3663
-12.5 | -0.8023 | 0.01346 | -0.1159 | -59.6062
-12 | -0.7653 | 0.01285 | -0.1135 | -59.5564
-11.5 | -0.721 | 0.01234 | -0.1122 | -58.4279
-11 | -0.6763 | 0.01179 | -0.1109 | -57.3622
-10.5 | -0.6279 | 0.01137 | -0.1101 | -55.2243
-10 | -0.5809 | 0.01068 | -0.1092 | -54.3914
-9.5 | -0.5317 | 0.01011 | -0.1085 | -52.5915
-9 | -0.4801 | 0.0097 | -0.1082 | -49.4948
-8.5 | -0.4269 | 0.00934 | -0.1081 | -45.7066
-8 | -0.3725 | 0.00897 | -0.1081 | -41.5273
-7.5 | -0.3175 | 0.00865 | -0.1083 | -36.7052
-7 | -0.2628 | 0.00829 | -0.1084 | -31.7008
-6.5 | -0.2076 | 0.00799 | -0.1086 | -25.9825
-6 | -0.1509 | 0.00771 | -0.109 | -19.572
-5.5 | -0.0935 | 0.00747 | -0.1095 | -12.5167
-5 | -0.0363 | 0.00719 | -0.1101 | -5.0487
-4.5 | 0.021 | 0.00696 | -0.1106 | 3.0172
-4 | 0.0771 | 0.0066 | -0.111 | 11.6818
-3.5 | 0.1351 | 0.00624 | -0.1118 | 21.6506
-3 | 0.1931 | 0.00588 | -0.1126 | 32.8401
-2.5 | 0.2503 | 0.00557 | -0.1132 | 44.9372
-2 | 0.3087 | 0.00506 | -0.1143 | 61.0079
-1.5 | 0.3663 | 0.00458 | -0.1152 | 79.9782
-1 | 0.4256 | 0.00426 | -0.1163 | 99.9061
-0.5 | 0.4842 | 0.00426 | -0.117 | 113.662
0 | 0.5435 | 0.00428 | -0.1178 | 126.986
0.5 | 0.602 | 0.00434 | -0.1185 | 138.7097
1 | 0.6597 | 0.00445 | -0.119 | 148.2472
1.5 | 0.7157 | 0.00462 | -0.1193 | 154.9134
2 | 0.7694 | 0.00494 | -0.119 | 155.749
2.5 | 0.818 | 0.00546 | -0.1179 | 149.8168
3 | 0.8658 | 0.00599 | -0.1167 | 144.5409
3.5 | 0.9131 | 0.00652 | -0.1153 | 140.046
4 | 0.9597 | 0.00702 | -0.1139 | 136.7094
4.5 | 1.0068 | 0.00745 | -0.1125 | 135.1409
5 | 1.0524 | 0.0079 | -0.1109 | 133.2152
5.5 | 1.0982 | 0.00829 | -0.1093 | 132.4729
6 | 1.1411 | 0.00869 | -0.1072 | 131.3119
6.5 | 1.1779 | 0.00905 | -0.1038 | 130.1547
7 | 1.215 | 0.00951 | -0.1006 | 127.7603
7.5 | 1.2524 | 0.00999 | -0.0976 | 125.3654
8 | 1.2873 | 0.01056 | -0.0943 | 121.9034
8.5 | 1.3232 | 0.01112 | -0.0913 | 118.9928
9 | 1.3576 | 0.01179 | -0.0882 | 115.1484
9.5 | 1.3893 | 0.0126 | -0.0849 | 110.2619
10 | 1.4174 | 0.01362 | -0.0813 | 104.0675
10.5 | 1.4447 | 0.01478 | -0.0778 | 97.747
11 | 1.4714 | 0.01606 | -0.0745 | 91.6189
11.5 | 1.4997 | 0.01735 | -0.0716 | 86.438
12 | 1.5284 | 0.01868 | -0.069 | 81.8201
12.5 | 1.5533 | 0.02029 | -0.0661 | 76.555
13 | 1.5759 | 0.0221 | -0.0632 | 71.3077
13.5 | 1.599 | 0.02396 | -0.0606 | 66.7362
14 | 1.6239 | 0.02571 | -0.0582 | 63.1622
15.5 | 1.6781 | 0.03299 | -0.0509 | 50.8669
16 | 1.6931 | 0.03604 | -0.0489 | 46.9784
16.5 | 1.7071 | 0.0393 | -0.0471 | 43.4377
17 | 1.7175 | 0.04306 | -0.0454 | 39.8862
17.5 | 1.7264 | 0.04712 | -0.0441 | 36.6384
18 | 1.7292 | 0.052 | -0.0429 | 33.2538
18.5 | 1.7207 | 0.05841 | -0.042 | 29.459
19 | 1.7197 | 0.06433 | -0.0419 | 26.7325
19.5 | 1.718 | 0.07067 | -0.0424 | 24.3102
20 | 1.7195 | 0.07682 | -0.0434 | 22.3835

## 67. Re 4M Mach 0.10 (1)
BIGFOIL.COM POLAR EXPORT
e1200
EPPLER 1200 |  |  |  | Cl Max: | 1.852 | at alpha= | 13.5 | deg
JavaFoil+Calcfoil stall+Eppler ext transition |  |  |  | L/D Max: | 201.086 | at alpha= | 2.5 | deg
Re: | 4000000 |  |  | Cd Min: | 0.00367 | at alpha= | -1.5 | deg
Mach: | 0.1 |  |  | Cl=0 at alpha= | -4.8934 | deg
|  |  |  | @ Cl=0.1, Cd= | 0.0051884
|  |  |  | @ Cl=0.4, Cd= | 0.0036848
|  |  |  | @ Cl=0.6, Cd= | 0.003731
alpha (deg) | Cl | Cd | Cm | Cl/Cd
-20 | -0.68 | 0.14757 | -0.05 | -4.61
-19.5 | -0.692 | 0.13912 | -0.052 | -4.971
-19 | -0.702 | 0.13051 | -0.053 | -5.379
-18.5 | -0.711 | 0.12217 | -0.055 | -5.819
-18 | -0.719 | 0.11401 | -0.057 | -6.304
-17.5 | -0.728 | 0.10194 | -0.06 | -7.145
-17 | -0.736 | 0.09133 | -0.063 | -8.057
-16.5 | -0.745 | 0.07781 | -0.068 | -9.579
-16 | -0.754 | 0.06465 | -0.072 | -11.665
-15.5 | -0.786 | 0.03824 | -0.08 | -20.55
-15 | -0.789 | 0.03064 | -0.083 | -25.744
-14.5 | -0.783 | 0.02644 | -0.085 | -29.623
-14 | -0.773 | 0.02325 | -0.086 | -33.237
-13.5 | -0.758 | 0.02081 | -0.088 | -36.417
-13 | -0.738 | 0.01902 | -0.089 | -38.833
-12.5 | -0.716 | 0.01707 | -0.091 | -41.973
-12 | -0.69 | 0.01561 | -0.092 | -44.184
-11.5 | -0.659 | 0.01439 | -0.093 | -45.816
-11 | -0.625 | 0.01332 | -0.095 | -46.943
-10.5 | -0.588 | 0.01239 | -0.096 | -47.467
-10 | -0.547 | 0.01158 | -0.097 | -47.275
-9.5 | -0.504 | 0.01086 | -0.098 | -46.368
-9 | -0.457 | 0.01026 | -0.099 | -44.59
-8.5 | -0.408 | 0.00968 | -0.101 | -42.198
-8 | -0.357 | 0.00917 | -0.102 | -38.929
-7.5 | -0.304 | 0.00872 | -0.103 | -34.825
-7 | -0.248 | 0.00832 | -0.104 | -29.861
-6.5 | -0.191 | 0.00795 | -0.105 | -24.083
-6 | -0.133 | 0.00763 | -0.106 | -17.461
-5.5 | -0.074 | 0.00733 | -0.108 | -10.075
-5 | -0.013 | 0.00713 | -0.109 | -1.838
-4.5 | 0.048 | 0.00544 | -0.11 | 8.903
-4 | 0.11 | 0.00514 | -0.111 | 21.454
-3.5 | 0.173 | 0.00478 | -0.112 | 36.135
-3 | 0.235 | 0.00437 | -0.113 | 53.847
-2.5 | 0.298 | 0.00389 | -0.113 | 76.66
-2 | 0.361 | 0.00371 | -0.114 | 97.112
-1.5 | 0.423 | 0.00367 | -0.115 | 115.114
-1 | 0.485 | 0.00369 | -0.116 | 131.551
-0.5 | 0.545 | 0.00374 | -0.117 | 145.829
0 | 0.606 | 0.00373 | -0.117 | 162.419
0.5 | 0.668 | 0.00378 | -0.118 | 176.538
1 | 0.729 | 0.00388 | -0.119 | 187.886
1.5 | 0.79 | 0.00413 | -0.12 | 191.441
2 | 0.85 | 0.00462 | -0.121 | 184.166
2.5 | 0.91 | 0.00453 | -0.121 | 201.086
3 | 0.97 | 0.00786 | -0.122 | 123.457
3.5 | 1.029 | 0.00848 | -0.123 | 121.418
4 | 1.089 | 0.00899 | -0.123 | 121.042
4.5 | 1.147 | 0.00947 | -0.124 | 121.185
5 | 1.205 | 0.00989 | -0.125 | 121.913
5.5 | 1.263 | 0.01037 | -0.126 | 121.819
6 | 1.319 | 0.01082 | -0.126 | 121.9
6.5 | 1.375 | 0.01129 | -0.127 | 121.773
7 | 1.43 | 0.01184 | -0.127 | 120.784
7.5 | 1.484 | 0.01241 | -0.128 | 119.554
8 | 1.535 | 0.01305 | -0.128 | 117.652
8.5 | 1.585 | 0.01373 | -0.129 | 115.457
9 | 1.633 | 0.01445 | -0.129 | 113.049
9.5 | 1.679 | 0.01524 | -0.13 | 110.18
10 | 1.723 | 0.01613 | -0.13 | 106.841
10.5 | 1.761 | 0.01709 | -0.13 | 103.024
11 | 1.79 | 0.01812 | -0.131 | 98.8
11.5 | 1.815 | 0.01923 | -0.131 | 94.389
12 | 1.835 | 0.02044 | -0.131 | 89.806
12.5 | 1.85 | 0.02179 | -0.132 | 84.905
13 | 1.849 | 0.02687 | -0.131 | 68.812
13.5 | 1.852 | 0.02856 | -0.131 | 64.835
14 | 1.849 | 0.03043 | -0.131 | 60.77
14.5 | 1.841 | 0.03244 | -0.131 | 56.743
15 | 1.827 | 0.03459 | -0.131 | 52.808
15.5 | 1.807 | 0.03693 | -0.131 | 48.926
16 | 1.782 | 0.03956 | -0.131 | 45.039
16.5 | 1.752 | 0.04231 | -0.131 | 41.407
17 | 1.718 | 0.04551 | -0.131 | 37.74
17.5 | 1.679 | 0.04891 | -0.131 | 34.325
18 | 1.637 | 0.05257 | -0.131 | 31.141
18.5 | 1.592 | 0.05666 | -0.131 | 28.089

## 68. Re 4M Mach 0.10 (2)
BIGFOIL.COM POLAR EXPORT
e1200
EPPLER 1200 |  |  |  | Cl Max: | 1.721 | at alpha= | 17.5 | deg
XFOIL ncrit=9 |  |  |  | L/D Max: | 155.968 | at alpha= | 2 | deg
Re: | 4000000 |  |  | Cd Min: | 0.08726 | at alpha= | -20 | deg
Mach: | 0.1 |  |  | Cl=0 at alpha= | -4.6797 | deg
|  |  |  | @ Cl=0.1, Cd= | 0.0064866
|  |  |  | @ Cl=0.4, Cd= | 0.0044245
|  |  |  | @ Cl=0.6, Cd= | 0.0043444
alpha (deg) | Cl | Cd | Cm | Cl/Cd
-20 | -0.9915 | 0.08726 | -0.0832 | -11.3626
-19.5 | -1.0933 | 0.06507 | -0.0961 | -16.8019
-19 | -1.1412 | 0.05236 | -0.1028 | -21.7953
-18.5 | -1.1462 | 0.04613 | -0.105 | -24.8472
-17.5 | -1.1122 | 0.034 | -0.117 | -32.7118
-17 | -1.0601 | 0.03076 | -0.1235 | -34.4636
-16.5 | -0.9454 | 0.02637 | -0.1445 | -35.8513
-16 | -0.938 | 0.02456 | -0.1407 | -38.1922
-15.5 | -0.9361 | 0.02174 | -0.1376 | -43.0589
-15 | -0.9263 | 0.01947 | -0.1345 | -47.5758
-14.5 | -0.902 | 0.01802 | -0.1321 | -50.0555
-14 | -0.8753 | 0.01678 | -0.1295 | -52.1633
-13.5 | -0.8473 | 0.01567 | -0.1268 | -54.0715
-13 | -0.8203 | 0.01459 | -0.1237 | -56.2234
-12.5 | -0.7931 | 0.01377 | -0.12 | -57.5962
-12 | -0.766 | 0.01311 | -0.1158 | -58.4287
-11.5 | -0.7231 | 0.01255 | -0.1141 | -57.6175
-11 | -0.6793 | 0.01196 | -0.1125 | -56.7977
-10.5 | -0.631 | 0.0115 | -0.1116 | -54.8696
-10 | -0.5825 | 0.01093 | -0.1107 | -53.2937
-9.5 | -0.5347 | 0.01024 | -0.1097 | -52.2168
-9 | -0.4832 | 0.0098 | -0.1092 | -49.3061
-8.5 | -0.4297 | 0.00942 | -0.109 | -45.6157
-8 | -0.3751 | 0.00903 | -0.109 | -41.5393
-7.5 | -0.3199 | 0.0087 | -0.1091 | -36.7701
-7 | -0.2647 | 0.00835 | -0.1092 | -31.7006
-6.5 | -0.2094 | 0.00803 | -0.1093 | -26.0772
-6 | -0.1522 | 0.00774 | -0.1097 | -19.6641
-5.5 | -0.0944 | 0.0075 | -0.1102 | -12.5867
-5 | -0.0369 | 0.00722 | -0.1106 | -5.1108
-4.5 | 0.0207 | 0.00699 | -0.1111 | 2.9614
-4 | 0.0774 | 0.00663 | -0.1116 | 11.6742
-3.5 | 0.1357 | 0.00626 | -0.1123 | 21.6773
-3 | 0.1939 | 0.0059 | -0.1131 | 32.8644
-2.5 | 0.2515 | 0.00558 | -0.1138 | 45.0717
-2 | 0.3103 | 0.00508 | -0.1148 | 61.0827
-1.5 | 0.3683 | 0.0046 | -0.1158 | 80.0652
-1 | 0.4279 | 0.00427 | -0.1168 | 100.2108
-0.5 | 0.4869 | 0.00427 | -0.1176 | 114.0281
0 | 0.5466 | 0.00429 | -0.1184 | 127.4126
0.5 | 0.6055 | 0.00435 | -0.1191 | 139.1954
1 | 0.6634 | 0.00446 | -0.1196 | 148.7444
1.5 | 0.7197 | 0.00464 | -0.1198 | 155.1078
2 | 0.7736 | 0.00496 | -0.1195 | 155.9677
2.5 | 0.8222 | 0.00548 | -0.1183 | 150.0365
3 | 0.8698 | 0.00603 | -0.1169 | 144.2454
3.5 | 0.9171 | 0.00657 | -0.1155 | 139.589
4 | 0.964 | 0.00706 | -0.114 | 136.5439
4.5 | 1.011 | 0.0075 | -0.1126 | 134.8
5 | 1.0564 | 0.00795 | -0.1108 | 132.8805
5.5 | 1.1019 | 0.00835 | -0.1091 | 131.9641
6 | 1.1421 | 0.00874 | -0.1063 | 130.6751
6.5 | 1.1791 | 0.00914 | -0.1028 | 129.0044
7 | 1.2164 | 0.00961 | -0.0996 | 126.5765
7.5 | 1.2543 | 0.0101 | -0.0966 | 124.1881
8 | 1.2892 | 0.01069 | -0.0932 | 120.5987
8.5 | 1.3244 | 0.01131 | -0.0901 | 117.0999
9 | 1.3587 | 0.01201 | -0.087 | 113.1307
9.5 | 1.3909 | 0.01285 | -0.0837 | 108.2412
10 | 1.4195 | 0.01391 | -0.0801 | 102.0489
10.5 | 1.4466 | 0.01514 | -0.0766 | 95.5482
11 | 1.4731 | 0.01648 | -0.0732 | 89.3871
11.5 | 1.501 | 0.01786 | -0.0703 | 84.0426
12 | 1.5299 | 0.01924 | -0.0676 | 79.5166
12.5 | 1.5553 | 0.02089 | -0.0648 | 74.4519
13 | 1.5782 | 0.02275 | -0.0619 | 69.3714
13.5 | 1.6006 | 0.02473 | -0.0591 | 64.723
14 | 1.6248 | 0.02661 | -0.0567 | 61.0598
15 | 1.6625 | 0.03128 | -0.0516 | 53.149
15.5 | 1.6785 | 0.03421 | -0.0494 | 49.0646
16 | 1.6925 | 0.03746 | -0.0473 | 45.1815
16.5 | 1.706 | 0.04089 | -0.0456 | 41.7217
17 | 1.7133 | 0.04507 | -0.0439 | 38.0142
17.5 | 1.721 | 0.04941 | -0.0426 | 34.831
18 | 1.7157 | 0.05535 | -0.0415 | 30.9973
18.5 | 1.7101 | 0.06171 | -0.041 | 27.7119
19 | 1.711 | 0.06766 | -0.0412 | 25.2882
19.5 | 1.7103 | 0.07407 | -0.042 | 23.0903
20 | 1.7091 | 0.08083 | -0.0432 | 21.1444

## 69. Re 4M Mach 0.25 (1)
BIGFOIL.COM POLAR EXPORT
e1200
EPPLER 1200 |  |  |  | Cl Max: | 1.84 | at alpha= | 12.5 | deg
JavaFoil+Calcfoil stall+Eppler ext transition |  |  |  | L/D Max: | 205.335 | at alpha= | 2 | deg
Re: | 4000000 |  |  | Cd Min: | 0.00368 | at alpha= | -1.5 | deg
Mach: | 0.25 |  |  | Cl=0 at alpha= | -4.8968 | deg
|  |  |  | @ Cl=0.1, Cd= | 0.0053019
|  |  |  | @ Cl=0.4, Cd= | 0.0037019
|  |  |  | @ Cl=0.6, Cd= | 0.00376
alpha (deg) | Cl | Cd | Cm | Cl/Cd
-18.5 | -0.407 | 0.13934 | -0.05 | -2.921
-18 | -0.443 | 0.13397 | -0.05 | -3.304
-17.5 | -0.475 | 0.12909 | -0.049 | -3.676
-17 | -0.503 | 0.12473 | -0.048 | -4.03
-16.5 | -0.529 | 0.11656 | -0.051 | -4.539
-16 | -0.553 | 0.10754 | -0.054 | -5.142
-15.5 | -0.573 | 0.0981 | -0.058 | -5.845
-15 | -0.591 | 0.08762 | -0.062 | -6.748
-14.5 | -0.609 | 0.07412 | -0.068 | -8.216
-14 | -0.642 | 0.0478 | -0.079 | -13.422
-13.5 | -0.673 | 0.02786 | -0.088 | -24.142
-13 | -0.673 | 0.02365 | -0.09 | -28.439
-12.5 | -0.667 | 0.02005 | -0.092 | -33.259
-12 | -0.653 | 0.01796 | -0.094 | -36.367
-11.5 | -0.633 | 0.01613 | -0.095 | -39.278
-11 | -0.608 | 0.0147 | -0.096 | -41.376
-10.5 | -0.577 | 0.01353 | -0.098 | -42.682
-10 | -0.542 | 0.01251 | -0.099 | -43.35
-9.5 | -0.502 | 0.01164 | -0.1 | -43.145
-9 | -0.459 | 0.01089 | -0.102 | -42.101
-8.5 | -0.411 | 0.01023 | -0.103 | -40.228
-8 | -0.361 | 0.00963 | -0.104 | -37.482
-7.5 | -0.308 | 0.00911 | -0.105 | -33.818
-7 | -0.253 | 0.00866 | -0.106 | -29.155
-6.5 | -0.195 | 0.00823 | -0.108 | -23.698
-6 | -0.136 | 0.00788 | -0.109 | -17.246
-5.5 | -0.075 | 0.00754 | -0.11 | -9.981
-5 | -0.013 | 0.00682 | -0.111 | -1.961
-4.5 | 0.05 | 0.00554 | -0.113 | 8.968
-4 | 0.113 | 0.00524 | -0.114 | 21.606
-3.5 | 0.177 | 0.00493 | -0.115 | 35.945
-3 | 0.242 | 0.00438 | -0.116 | 55.117
-2.5 | 0.307 | 0.00394 | -0.116 | 77.826
-2 | 0.371 | 0.00372 | -0.117 | 99.584
-1.5 | 0.435 | 0.00368 | -0.118 | 117.984
-1 | 0.499 | 0.00371 | -0.119 | 134.54
-0.5 | 0.56 | 0.00376 | -0.12 | 148.948
0 | 0.623 | 0.00376 | -0.121 | 165.712
0.5 | 0.686 | 0.00379 | -0.122 | 181.054
1 | 0.749 | 0.00391 | -0.122 | 191.344
1.5 | 0.811 | 0.00419 | -0.123 | 193.613
2 | 0.873 | 0.00425 | -0.124 | 205.335
2.5 | 0.935 | 0.00739 | -0.125 | 126.387
3 | 0.996 | 0.00822 | -0.125 | 121.11
3.5 | 1.056 | 0.00885 | -0.126 | 119.439
4 | 1.117 | 0.00937 | -0.127 | 119.179
4.5 | 1.177 | 0.00987 | -0.128 | 119.27
5 | 1.236 | 0.01035 | -0.128 | 119.352
5.5 | 1.294 | 0.01083 | -0.129 | 119.512
6 | 1.352 | 0.01136 | -0.13 | 119.015
6.5 | 1.408 | 0.01187 | -0.13 | 118.617
7 | 1.463 | 0.01248 | -0.131 | 117.268
7.5 | 1.516 | 0.01317 | -0.131 | 115.16
8 | 1.568 | 0.01388 | -0.132 | 112.943
8.5 | 1.616 | 0.01536 | -0.132 | 105.21
9 | 1.664 | 0.01552 | -0.132 | 107.241
9.5 | 1.709 | 0.01645 | -0.133 | 103.908
10 | 1.752 | 0.01747 | -0.133 | 100.271
10.5 | 1.787 | 0.01861 | -0.133 | 95.998
11 | 1.811 | 0.01984 | -0.134 | 91.263
11.5 | 1.822 | 0.02351 | -0.133 | 77.478
12 | 1.838 | 0.02265 | -0.134 | 81.142
12.5 | 1.84 | 0.02433 | -0.134 | 75.613
13 | 1.823 | 0.03027 | -0.134 | 60.228
13.5 | 1.807 | 0.03247 | -0.134 | 55.656
14 | 1.782 | 0.03493 | -0.134 | 51.028
14.5 | 1.748 | 0.0377 | -0.134 | 46.354
15 | 1.704 | 0.04078 | -0.134 | 41.774
15.5 | 1.65 | 0.04413 | -0.134 | 37.399
16 | 1.588 | 0.04799 | -0.133 | 33.087
16.5 | 1.517 | 0.05241 | -0.133 | 28.951
17 | 1.438 | 0.05758 | -0.133 | 24.973
17.5 | 1.35 | 0.06409 | -0.132 | 21.066

## 70. Re 4M Mach 0.25 (2)
BIGFOIL.COM POLAR EXPORT
e1200
EPPLER 1200 |  |  |  | Cl Max: | 1.6992 | at alpha= | 16.5 | deg
XFOIL ncrit=9 |  |  |  | L/D Max: | 157.537 | at alpha= | 1.5 | deg
Re: | 4000000 |  |  | Cd Min: | 0.14195 | at alpha= | -18.5 | deg
Mach: | 0.25 |  |  | Cl=0 at alpha= | -4.6605 | deg
|  |  |  | @ Cl=0.1, Cd= | 0.0066717
|  |  |  | @ Cl=0.4, Cd= | 0.0045578
|  |  |  | @ Cl=0.6, Cd= | 0.0043862
alpha (deg) | Cl | Cd | Cm | Cl/Cd
-18.5 | -0.5566 | 0.14195 | -0.0617 | -3.9211
-18 | -0.661 | 0.11282 | -0.0795 | -5.8589
-17.5 | -0.7523 | 0.0919 | -0.0903 | -8.1861
-17 | -0.8019 | 0.06984 | -0.1115 | -11.482
-16.5 | -0.8087 | 0.0483 | -0.142 | -16.7433
-16 | -0.7898 | 0.04096 | -0.1509 | -19.2822
-15.5 | -0.7944 | 0.03562 | -0.1518 | -22.3021
-15 | -0.8138 | 0.02985 | -0.1514 | -27.263
-14.5 | -0.8231 | 0.02551 | -0.1494 | -32.2658
-14 | -0.8197 | 0.02234 | -0.1465 | -36.692
-13.5 | -0.8007 | 0.02025 | -0.1437 | -39.5407
-13 | -0.7841 | 0.01814 | -0.1402 | -43.2249
-12.5 | -0.7548 | 0.01682 | -0.1372 | -44.8751
-12 | -0.7295 | 0.01538 | -0.1336 | -47.4317
-11.5 | -0.7018 | 0.01423 | -0.1296 | -49.3183
-10.5 | -0.641 | 0.01253 | -0.121 | -51.1572
-10 | -0.5944 | 0.01186 | -0.119 | -50.118
-9.5 | -0.5444 | 0.01132 | -0.1175 | -48.0919
-9 | -0.4983 | 0.01044 | -0.1155 | -47.7299
-8.5 | -0.4441 | 0.00991 | -0.1147 | -44.8133
-8 | -0.3888 | 0.00943 | -0.1141 | -41.2301
-7.5 | -0.3326 | 0.00901 | -0.1137 | -36.9145
-7 | -0.2754 | 0.00868 | -0.1134 | -31.7281
-6.5 | -0.2182 | 0.00826 | -0.1132 | -26.4165
-6 | -0.1593 | 0.00791 | -0.1134 | -20.1391
-5.5 | -0.0998 | 0.00763 | -0.1137 | -13.0799
-5 | -0.0404 | 0.00736 | -0.1139 | -5.4891
-4.5 | 0.0191 | 0.00715 | -0.1143 | 2.6713
-4 | 0.079 | 0.00683 | -0.1147 | 11.5666
-3.5 | 0.1387 | 0.00638 | -0.1154 | 21.7398
-3 | 0.1986 | 0.00601 | -0.116 | 33.0449
-2.5 | 0.2584 | 0.00568 | -0.1167 | 45.493
-2 | 0.319 | 0.00519 | -0.1177 | 61.4644
-1.5 | 0.3792 | 0.00468 | -0.1187 | 81.0256
-1 | 0.4405 | 0.00432 | -0.1198 | 101.9676
-0.5 | 0.5019 | 0.00431 | -0.1206 | 116.4501
0 | 0.5632 | 0.00435 | -0.1213 | 129.4713
0.5 | 0.6242 | 0.00441 | -0.122 | 141.542
1 | 0.6839 | 0.00452 | -0.1224 | 151.3053
1.5 | 0.742 | 0.00471 | -0.1225 | 157.5372
2 | 0.7958 | 0.00511 | -0.1218 | 155.7339
2.5 | 0.8443 | 0.00569 | -0.1201 | 148.3831
3 | 0.8922 | 0.00625 | -0.1184 | 142.752
3.5 | 0.9391 | 0.0068 | -0.1164 | 138.1029
4 | 0.9847 | 0.00735 | -0.1142 | 133.9728
4.5 | 1.0304 | 0.00781 | -0.112 | 131.9334
5 | 1.0737 | 0.00823 | -0.1092 | 130.4617
5.5 | 1.1099 | 0.00868 | -0.1051 | 127.8687
6 | 1.1476 | 0.00919 | -0.1013 | 124.8749
6.5 | 1.1861 | 0.00971 | -0.0978 | 122.1524
7 | 1.2241 | 0.01027 | -0.0944 | 119.1918
7.5 | 1.2623 | 0.01088 | -0.0911 | 116.0202
8 | 1.2975 | 0.01164 | -0.0875 | 111.4691
8.5 | 1.3313 | 0.01251 | -0.0839 | 106.4189
9 | 1.3649 | 0.01349 | -0.0805 | 101.1787
9.5 | 1.3988 | 0.01455 | -0.0773 | 96.1375
10 | 1.4294 | 0.01583 | -0.0739 | 90.2969
10.5 | 1.4577 | 0.01733 | -0.0704 | 84.1143
11 | 1.4849 | 0.01896 | -0.0669 | 78.3175
12 | 1.5392 | 0.02252 | -0.0607 | 68.3481
12.5 | 1.5666 | 0.02441 | -0.0579 | 64.1786
13 | 1.5909 | 0.02659 | -0.0551 | 59.8308
13.5 | 1.6134 | 0.02899 | -0.0523 | 55.6537
14 | 1.6338 | 0.03161 | -0.0495 | 51.6862
14.5 | 1.6509 | 0.03425 | -0.0465 | 48.2015
15 | 1.6684 | 0.03749 | -0.0443 | 44.5025
15.5 | 1.681 | 0.04128 | -0.0421 | 40.7219
16 | 1.6925 | 0.0454 | -0.0403 | 37.2797
16.5 | 1.6992 | 0.05016 | -0.0388 | 33.8756
17 | 1.6883 | 0.05699 | -0.0375 | 29.6245
17.5 | 1.6742 | 0.06469 | -0.0371 | 25.8804
18 | 1.6738 | 0.07132 | -0.0376 | 23.4689
18.5 | 1.6723 | 0.07839 | -0.0386 | 21.3331
19 | 1.6667 | 0.08633 | -0.0404 | 19.3062
19.5 | 1.6551 | 0.09537 | -0.0432 | 17.3545
20 | 1.6389 | 0.10542 | -0.0469 | 15.5464

## 71. Re 4M Mach 0.50 (1)
BIGFOIL.COM POLAR EXPORT
e1200
EPPLER 1200 |  |  |  | Cl Max: | 1.803 | at alpha= | 10 | deg
JavaFoil+Calcfoil stall+Eppler ext transition |  |  |  | L/D Max: | 196.926 | at alpha= | 0.5 | deg
Re: | 4000000 |  |  | Cd Min: | 0.00372 | at alpha= | -2 | deg
Mach: | 0.5 |  |  | Cl=0 at alpha= | -4.8913 | deg
|  |  |  | @ Cl=0.1, Cd= | 0.0066875
|  |  |  | @ Cl=0.4, Cd= | 0.0038087
|  |  |  | @ Cl=0.6, Cd= | 0.0038049
alpha (deg) | Cl | Cd | Cm | Cl/Cd
-20 | -0.857 | 0.16271 | -0.057 | -5.269
-19.5 | -0.829 | 0.15732 | -0.057 | -5.272
-19 | -0.803 | 0.15651 | -0.059 | -5.131
-18.5 | -0.775 | 0.14951 | -0.059 | -5.182
-18 | -0.745 | 0.14449 | -0.058 | -5.159
-17.5 | -0.715 | 0.14129 | -0.056 | -5.061
-17 | -0.686 | 0.13686 | -0.056 | -5.015
-16.5 | -0.658 | 0.13274 | -0.056 | -4.958
-16 | -0.63 | 0.12653 | -0.056 | -4.977
-15.5 | -0.602 | 0.12061 | -0.057 | -4.989
-15 | -0.574 | 0.11722 | -0.059 | -4.901
-14.5 | -0.546 | 0.11114 | -0.058 | -4.911
-14 | -0.516 | 0.10781 | -0.055 | -4.786
-13.5 | -0.487 | 0.10283 | -0.054 | -4.738
-13 | -0.459 | 0.10037 | -0.054 | -4.571
-12.5 | -0.431 | 0.096 | -0.054 | -4.485
-12 | -0.403 | 0.09523 | -0.055 | -4.228
-11.5 | -0.374 | 0.08862 | -0.055 | -4.223
-11 | -0.345 | 0.08153 | -0.052 | -4.237
-10.5 | -0.318 | 0.07162 | -0.057 | -4.439
-10 | -0.293 | 0.05971 | -0.07 | -4.915
-9.5 | -0.298 | 0.02264 | -0.105 | -13.146
-9 | -0.273 | 0.0162 | -0.11 | -16.85
-8.5 | -0.241 | 0.01452 | -0.112 | -16.609
-8 | -0.325 | 0.01257 | -0.114 | -25.83
-7.5 | -0.304 | 0.01099 | -0.116 | -27.645
-7 | -0.26 | 0.01009 | -0.117 | -25.797
-6.5 | -0.206 | 0.00934 | -0.118 | -22.079
-6 | -0.146 | 0.0087 | -0.12 | -16.762
-5.5 | -0.082 | 0.00814 | -0.121 | -10.011
-5 | -0.015 | 0.00769 | -0.122 | -1.894
-4.5 | 0.054 | 0.00729 | -0.124 | 7.43
-4 | 0.125 | 0.00636 | -0.125 | 19.582
-3.5 | 0.196 | 0.00584 | -0.127 | 33.562
-3 | 0.269 | 0.00537 | -0.129 | 50.155
-2.5 | 0.343 | 0.00417 | -0.13 | 82.155
-2 | 0.414 | 0.00372 | -0.131 | 111.513
-1.5 | 0.486 | 0.00373 | -0.132 | 130.191
-1 | 0.557 | 0.00378 | -0.133 | 147.549
-0.5 | 0.626 | 0.00382 | -0.134 | 163.848
0 | 0.695 | 0.00384 | -0.135 | 181.065
0.5 | 0.765 | 0.00389 | -0.136 | 196.926
1 | 0.834 | 0.00588 | -0.137 | 141.808
1.5 | 0.903 | 0.00688 | -0.137 | 131.199
2 | 0.971 | 0.00798 | -0.138 | 121.644
2.5 | 1.039 | 0.00915 | -0.139 | 113.453
3 | 1.105 | 0.01 | -0.14 | 110.474
3.5 | 1.171 | 0.01071 | -0.14 | 109.397
4 | 1.237 | 0.01132 | -0.141 | 109.26
4.5 | 1.3 | 0.01198 | -0.142 | 108.528
5 | 1.362 | 0.0127 | -0.142 | 107.261
5.5 | 1.422 | 0.01348 | -0.143 | 105.537
6 | 1.48 | 0.01431 | -0.143 | 103.449
6.5 | 1.537 | 0.01531 | -0.144 | 100.338
7 | 1.591 | 0.01638 | -0.144 | 97.096
7.5 | 1.641 | 0.01762 | -0.145 | 93.126
8 | 1.688 | 0.01896 | -0.145 | 89.051
8.5 | 1.731 | 0.0205 | -0.145 | 84.421
9 | 1.764 | 0.02231 | -0.146 | 79.076
9.5 | 1.79 | 0.02441 | -0.146 | 73.334
10 | 1.803 | 0.02696 | -0.146 | 66.872
10.5 | 1.771 | 0.03011 | -0.146 | 58.802
11 | 1.613 | 0.04196 | -0.144 | 38.433
11.5 | 1.051 | 0.05126 | -0.142 | 20.512
12 | 1.063 | 0.06135 | -0.139 | 17.322
12.5 | 1.062 | 0.07158 | -0.133 | 14.841
13 | 1.047 | 0.09511 | -0.12 | 11.014
13.5 | 1.077 | 0.09264 | -0.121 | 11.63
14 | 1.1 | 0.10238 | -0.12 | 10.744
14.5 | 1.093 | 0.11767 | -0.104 | 9.288
15 | 1.142 | 0.11312 | -0.116 | 10.095

## 72. Re 4M Mach 0.50 (2)
BIGFOIL.COM POLAR EXPORT
e1200
EPPLER 1200 |  |  |  | Cl Max: | 1.6996 | at alpha= | 15 | deg
XFOIL ncrit=9 |  |  |  | L/D Max: | 160.212 | at alpha= | 1.5 | deg
Re: | 4000000 |  |  | Cd Min: | 0.22958 | at alpha= | -20 | deg
Mach: | 0.5 |  |  | Cl=0 at alpha= | -4.5961 | deg
|  |  |  | @ Cl=0.1, Cd= | 0.0073077
|  |  |  | @ Cl=0.4, Cd= | 0.0053323
|  |  |  | @ Cl=0.6, Cd= | 0.0045543
alpha (deg) | Cl | Cd | Cm | Cl/Cd
-20 | -0.4243 | 0.22958 | -0.0358 | -1.8482
-19.5 | -0.3523 | 0.21309 | -0.0592 | -1.6533
-19 | -0.2695 | 0.19586 | -0.0869 | -1.376
-18.5 | -0.2488 | 0.19069 | -0.0895 | -1.3047
-18 | -0.229 | 0.18389 | -0.0931 | -1.2453
-17 | -0.198 | 0.16716 | -0.1008 | -1.1845
-16.5 | -0.1852 | 0.15847 | -0.1048 | -1.1687
-16 | -0.1649 | 0.15201 | -0.1084 | -1.0848
-15.5 | -0.1467 | 0.14508 | -0.1121 | -1.0112
-15 | -0.1338 | 0.13696 | -0.116 | -0.97693
-14.5 | -0.1288 | 0.12729 | -0.1202 | -1.0119
-14 | -0.1335 | 0.11634 | -0.1251 | -1.1475
-13.5 | -0.1264 | 0.10811 | -0.1294 | -1.1692
-13 | -0.1312 | 0.09822 | -0.1343 | -1.3358
-12.5 | -0.1421 | 0.08802 | -0.1396 | -1.6144
-11.5 | -0.2282 | 0.06108 | -0.1547 | -3.7361
-11 | -0.2574 | 0.0484 | -0.1629 | -5.3182
-10.5 | -0.2887 | 0.03793 | -0.1697 | -7.6114
-10 | -0.3241 | 0.03013 | -0.1714 | -10.7567
-9.5 | -0.3589 | 0.0238 | -0.1688 | -15.0798
-9 | -0.3763 | 0.01921 | -0.1637 | -19.5888
-8.5 | -0.3744 | 0.016 | -0.1573 | -23.4
-8 | -0.3656 | 0.01359 | -0.1497 | -26.9021
-7.5 | -0.3455 | 0.01208 | -0.142 | -28.601
-7 | -0.302 | 0.01076 | -0.1372 | -28.0669
-6.5 | -0.2468 | 0.00984 | -0.134 | -25.0813
-6 | -0.1859 | 0.00916 | -0.1318 | -20.2948
-5.5 | -0.1232 | 0.00853 | -0.13 | -14.4431
-5 | -0.0555 | 0.00809 | -0.1293 | -6.8603
-4.5 | 0.0132 | 0.00772 | -0.1288 | 1.7098
-4 | 0.0817 | 0.00738 | -0.1286 | 11.0705
-3.5 | 0.15 | 0.00711 | -0.1285 | 21.097
-3 | 0.2176 | 0.00657 | -0.1287 | 33.1202
-2.5 | 0.2871 | 0.00612 | -0.1294 | 46.9118
-2 | 0.355 | 0.00571 | -0.1299 | 62.1716
-1.5 | 0.4253 | 0.00512 | -0.1311 | 83.0664
-1 | 0.4948 | 0.00458 | -0.1322 | 108.0349
-0.5 | 0.5658 | 0.00453 | -0.133 | 124.9007
0 | 0.6362 | 0.00458 | -0.1336 | 138.9083
0.5 | 0.7052 | 0.00468 | -0.1339 | 150.6838
1 | 0.7725 | 0.00484 | -0.1339 | 159.6074
1.5 | 0.8331 | 0.0052 | -0.1325 | 160.2115
2 | 0.8821 | 0.00584 | -0.129 | 151.0445
2.5 | 0.9221 | 0.00661 | -0.1237 | 139.5008
3 | 0.9525 | 0.00727 | -0.1165 | 131.0179
3.5 | 0.9841 | 0.00804 | -0.1098 | 122.4005
4 | 1.0175 | 0.00887 | -0.1036 | 114.7125
4.5 | 1.0536 | 0.00975 | -0.0982 | 108.0615
5 | 1.0884 | 0.01082 | -0.0928 | 100.5915
5.5 | 1.126 | 0.01197 | -0.0882 | 94.0685
6 | 1.1645 | 0.01325 | -0.0839 | 87.8868
6.5 | 1.2063 | 0.01453 | -0.0802 | 83.0213
7 | 1.246 | 0.01599 | -0.0763 | 77.9237
7.5 | 1.2852 | 0.01757 | -0.0725 | 73.1474
8 | 1.322 | 0.01934 | -0.0685 | 68.3557
8.5 | 1.3596 | 0.02119 | -0.0646 | 64.1623
9 | 1.398 | 0.02309 | -0.061 | 60.5457
9.5 | 1.4339 | 0.02523 | -0.0572 | 56.8331
10 | 1.4679 | 0.02762 | -0.0534 | 53.1463
10.5 | 1.5036 | 0.03006 | -0.0499 | 50.02
11 | 1.5377 | 0.03275 | -0.0464 | 46.9527
11.5 | 1.5693 | 0.03575 | -0.043 | 43.8965
12 | 1.5971 | 0.03918 | -0.0397 | 40.7631
12.5 | 1.6228 | 0.04296 | -0.0366 | 37.7747
13 | 1.649 | 0.04694 | -0.0338 | 35.13
13.5 | 1.6707 | 0.05149 | -0.0314 | 32.4471
14 | 1.6866 | 0.0568 | -0.0294 | 29.6937
14.5 | 1.6971 | 0.06284 | -0.028 | 27.0067
15 | 1.6996 | 0.06998 | -0.0275 | 24.2869
15.5 | 1.698 | 0.07788 | -0.028 | 21.8028
16.5 | 1.6446 | 0.09939 | -0.0337 | 16.5469
17 | 1.6056 | 0.11282 | -0.04 | 14.2315
17.5 | 1.5731 | 0.12593 | -0.047 | 12.4919
18 | 1.5368 | 0.1398 | -0.0554 | 10.9928
18.5 | 1.4997 | 0.15411 | -0.0648 | 9.7314
19 | 1.4638 | 0.16862 | -0.075 | 8.6811
19.5 | 1.4332 | 0.18276 | -0.0853 | 7.842
20 | 1.407 | 0.19673 | -0.0957 | 7.1519

## 73. Re 5M Mach 0.00 (1)
BIGFOIL.COM POLAR EXPORT
e1200
EPPLER 1200 |  |  |  | Cl Max: | 1.863 | at alpha= | 13 | deg
JavaFoil+Calcfoil stall+Eppler ext transition |  |  |  | L/D Max: | 193.029 | at alpha= | 2.5 | deg
Re: | 5000000 |  |  | Cd Min: | 0.00364 | at alpha= | -1.5 | deg
Mach: | 0 |  |  | Cl=0 at alpha= | -4.8934 | deg
|  |  |  | @ Cl=0.1, Cd= | 0.0051413
|  |  |  | @ Cl=0.4, Cd= | 0.0036705
|  |  |  | @ Cl=0.6, Cd= | 0.003679
alpha (deg) | Cl | Cd | Cm | Cl/Cd
-20 | -0.729 | 0.13467 | -0.054 | -5.411
-19.5 | -0.738 | 0.12591 | -0.056 | -5.861
-19 | -0.746 | 0.11755 | -0.057 | -6.345
-18.5 | -0.755 | 0.10702 | -0.06 | -7.051
-18 | -0.761 | 0.09804 | -0.062 | -7.763
-17.5 | -0.769 | 0.08633 | -0.065 | -8.911
-17 | -0.788 | 0.06582 | -0.071 | -11.964
-16.5 | -0.803 | 0.04966 | -0.076 | -16.174
-16 | -0.816 | 0.03697 | -0.08 | -22.063
-15.5 | -0.818 | 0.02995 | -0.082 | -27.311
-15 | -0.812 | 0.02628 | -0.084 | -30.885
-14.5 | -0.802 | 0.02328 | -0.085 | -34.44
-14 | -0.788 | 0.02096 | -0.087 | -37.57
-13.5 | -0.77 | 0.019 | -0.088 | -40.51
-13 | -0.748 | 0.01741 | -0.089 | -42.979
-12.5 | -0.724 | 0.01577 | -0.091 | -45.911
-12 | -0.695 | 0.01449 | -0.092 | -47.992
-11.5 | -0.664 | 0.01339 | -0.093 | -49.571
-11 | -0.628 | 0.01246 | -0.094 | -50.44
-10.5 | -0.59 | 0.01162 | -0.096 | -50.8
-10 | -0.549 | 0.01087 | -0.097 | -50.509
-9.5 | -0.505 | 0.01023 | -0.098 | -49.349
-9 | -0.458 | 0.00967 | -0.099 | -47.317
-8.5 | -0.408 | 0.00915 | -0.1 | -44.642
-8 | -0.357 | 0.00869 | -0.102 | -41.061
-7.5 | -0.303 | 0.00827 | -0.103 | -36.671
-7 | -0.248 | 0.0079 | -0.104 | -31.392
-6.5 | -0.191 | 0.00757 | -0.105 | -25.277
-6 | -0.133 | 0.00729 | -0.106 | -18.297
-5.5 | -0.074 | 0.00707 | -0.108 | -10.426
-5 | -0.013 | 0.00629 | -0.108 | -2.074
-4.5 | 0.048 | 0.00572 | -0.109 | 8.428
-4 | 0.11 | 0.00503 | -0.11 | 21.832
-3.5 | 0.172 | 0.00479 | -0.111 | 35.908
-3 | 0.234 | 0.00454 | -0.112 | 51.569
-2.5 | 0.297 | 0.00413 | -0.113 | 71.959
-2 | 0.359 | 0.00373 | -0.114 | 96.213
-1.5 | 0.421 | 0.00364 | -0.114 | 115.747
-1 | 0.483 | 0.00367 | -0.115 | 131.476
-0.5 | 0.543 | 0.00366 | -0.116 | 148.13
0 | 0.603 | 0.00368 | -0.117 | 163.982
0.5 | 0.664 | 0.00382 | -0.118 | 174.111
1 | 0.725 | 0.00411 | -0.118 | 176.572
1.5 | 0.786 | 0.00455 | -0.119 | 172.838
2 | 0.846 | 0.00489 | -0.12 | 172.898
2.5 | 0.906 | 0.00469 | -0.121 | 193.029
3 | 0.965 | 0.00794 | -0.121 | 121.559
3.5 | 1.025 | 0.00841 | -0.122 | 121.92
4 | 1.084 | 0.00877 | -0.123 | 123.562
4.5 | 1.142 | 0.00921 | -0.124 | 124.062
5 | 1.2 | 0.0096 | -0.124 | 125.03
5.5 | 1.258 | 0.00999 | -0.125 | 125.877
6 | 1.314 | 0.01045 | -0.126 | 125.715
6.5 | 1.37 | 0.01091 | -0.126 | 125.506
7 | 1.424 | 0.01142 | -0.127 | 124.728
7.5 | 1.478 | 0.01198 | -0.127 | 123.378
8 | 1.531 | 0.01255 | -0.128 | 122.017
8.5 | 1.581 | 0.0132 | -0.129 | 119.803
9 | 1.629 | 0.01386 | -0.129 | 117.522
9.5 | 1.676 | 0.01461 | -0.129 | 114.745
10 | 1.72 | 0.01542 | -0.13 | 111.538
10.5 | 1.758 | 0.0163 | -0.13 | 107.868
11 | 1.789 | 0.01726 | -0.13 | 103.596
11.5 | 1.815 | 0.0183 | -0.131 | 99.161
12 | 1.836 | 0.01941 | -0.131 | 94.586
12.5 | 1.852 | 0.02066 | -0.131 | 89.647
13 | 1.863 | 0.022 | -0.131 | 84.709
13.5 | 1.86 | 0.02679 | -0.131 | 69.422
14 | 1.86 | 0.02846 | -0.131 | 65.354
14.5 | 1.855 | 0.03029 | -0.131 | 61.225
15 | 1.844 | 0.03226 | -0.131 | 57.161
15.5 | 1.828 | 0.03445 | -0.131 | 53.08
16 | 1.808 | 0.0367 | -0.131 | 49.264
16.5 | 1.783 | 0.03938 | -0.131 | 45.268
17 | 1.753 | 0.04213 | -0.131 | 41.619
17.5 | 1.72 | 0.04516 | -0.131 | 38.097
18 | 1.684 | 0.0484 | -0.131 | 34.787

## 74. Re 5M Mach 0.00 (2)
BIGFOIL.COM POLAR EXPORT
e1200
EPPLER 1200 |  |  |  | Cl Max: | 1.7428 | at alpha= | 19.5 | deg
XFOIL ncrit=9 |  |  |  | L/D Max: | 154.449 | at alpha= | 1.5 | deg
Re: | 5000000 |  |  | Cd Min: | 0.07369 | at alpha= | 20 | deg
Mach: | 0 |  |  | Cl=0 at alpha= | -4.6917 | deg
|  |  |  | @ Cl=0.1, Cd= | 0.0062289
|  |  |  | @ Cl=0.4, Cd= | 0.0043853
|  |  |  | @ Cl=0.6, Cd= | 0.0041845
alpha (deg) | Cl | Cd | Cm | Cl/Cd
-20 | -1.2661 | 0.04672 | -0.1043 | -27.0997
-19.5 | -1.2741 | 0.04084 | -0.1058 | -31.1974
-18.5 | -1.2334 | 0.03241 | -0.1122 | -38.0562
-18 | -1.2202 | 0.02879 | -0.1128 | -42.3828
-17.5 | -1.1424 | 0.02575 | -0.1241 | -44.365
-17 | -1.0323 | 0.02345 | -0.1403 | -44.0213
-16.5 | -1.0223 | 0.02166 | -0.1369 | -47.1976
-16 | -0.998 | 0.0203 | -0.1348 | -49.1626
-15.5 | -0.973 | 0.01896 | -0.1327 | -51.3186
-15 | -0.9483 | 0.0176 | -0.1304 | -53.8807
-14.5 | -0.9267 | 0.01617 | -0.1274 | -57.3098
-13.5 | -0.8794 | 0.01382 | -0.1208 | -63.6324
-13 | -0.8599 | 0.01302 | -0.1158 | -66.0445
-12.5 | -0.823 | 0.01246 | -0.1133 | -66.0514
-12 | -0.7803 | 0.01191 | -0.1117 | -65.5164
-11.5 | -0.7343 | 0.01146 | -0.1105 | -64.075
-11 | -0.6868 | 0.01094 | -0.1097 | -62.7788
-10.5 | -0.6368 | 0.01052 | -0.1091 | -60.5323
-10 | -0.5858 | 0.01013 | -0.1087 | -57.8282
-9.5 | -0.534 | 0.00977 | -0.1084 | -54.6571
-9 | -0.4827 | 0.0092 | -0.108 | -52.4674
-8.5 | -0.4291 | 0.0088 | -0.108 | -48.7614
-8 | -0.3745 | 0.00847 | -0.1081 | -44.2149
-7.5 | -0.3194 | 0.00819 | -0.1082 | -38.9988
-7 | -0.2633 | 0.00793 | -0.1085 | -33.203
-6.5 | -0.2069 | 0.00761 | -0.1089 | -27.1879
-6 | -0.15 | 0.00733 | -0.1094 | -20.4638
-5.5 | -0.0928 | 0.00711 | -0.1099 | -13.052
-5 | -0.0357 | 0.0069 | -0.1103 | -5.1739
-4.5 | 0.0222 | 0.00669 | -0.111 | 3.3184
-4 | 0.08 | 0.00634 | -0.1116 | 12.6183
-3.5 | 0.1376 | 0.00602 | -0.1123 | 22.8571
-3 | 0.195 | 0.00573 | -0.113 | 34.0314
-2.5 | 0.2535 | 0.00541 | -0.1138 | 46.8577
-2 | 0.3112 | 0.00506 | -0.1146 | 61.502
-1.5 | 0.3697 | 0.00463 | -0.1157 | 79.8488
-1 | 0.4279 | 0.00416 | -0.1167 | 102.8606
-0.5 | 0.487 | 0.00408 | -0.1176 | 119.3627
0 | 0.5458 | 0.00411 | -0.1183 | 132.7981
0.5 | 0.604 | 0.00419 | -0.119 | 144.1527
1 | 0.6607 | 0.00435 | -0.1193 | 151.8851
1.5 | 0.7151 | 0.00463 | -0.1192 | 154.4492
2 | 0.7658 | 0.00507 | -0.1185 | 151.0454
2.5 | 0.8148 | 0.00558 | -0.1175 | 146.0215
3 | 0.8635 | 0.00606 | -0.1164 | 142.4917
3.5 | 0.9121 | 0.00652 | -0.1153 | 139.8926
4 | 0.9607 | 0.00694 | -0.1142 | 138.4294
4.5 | 1.0088 | 0.00735 | -0.113 | 137.2517
5 | 1.0567 | 0.00772 | -0.1118 | 136.8782
5.5 | 1.1037 | 0.00807 | -0.1105 | 136.7658
6 | 1.1489 | 0.00845 | -0.1088 | 135.9645
6.5 | 1.188 | 0.00879 | -0.1059 | 135.1536
7 | 1.2249 | 0.00921 | -0.1025 | 132.9967
7.5 | 1.2616 | 0.00967 | -0.0994 | 130.4654
8 | 1.2995 | 0.01014 | -0.0965 | 128.1558
8.5 | 1.3355 | 0.01069 | -0.0935 | 124.9298
9 | 1.3684 | 0.01137 | -0.0901 | 120.3518
9.5 | 1.3991 | 0.01218 | -0.0865 | 114.8686
10 | 1.4276 | 0.01316 | -0.0828 | 108.4802
10.5 | 1.4547 | 0.01428 | -0.0792 | 101.8697
11.5 | 1.5133 | 0.01659 | -0.0734 | 91.2176
12 | 1.54 | 0.01799 | -0.0704 | 85.6031
12.5 | 1.5641 | 0.01961 | -0.0673 | 79.7603
13 | 1.5883 | 0.02129 | -0.0645 | 74.6031
13.5 | 1.6126 | 0.02306 | -0.0619 | 69.9306
14 | 1.6363 | 0.02491 | -0.0595 | 65.6885
14.5 | 1.6555 | 0.02708 | -0.0567 | 61.1337
15 | 1.6717 | 0.02934 | -0.0538 | 56.9768
15.5 | 1.6878 | 0.03211 | -0.0515 | 52.5631
16 | 1.7036 | 0.03505 | -0.0494 | 48.6049
16.5 | 1.7186 | 0.03819 | -0.0476 | 45.0013
17 | 1.7263 | 0.04212 | -0.0457 | 40.9853
17.5 | 1.7301 | 0.04663 | -0.0441 | 37.1027
18 | 1.7273 | 0.05208 | -0.0427 | 33.1663
18.5 | 1.7332 | 0.05692 | -0.0421 | 30.4498
19 | 1.7391 | 0.06196 | -0.042 | 28.0681
19.5 | 1.7428 | 0.0675 | -0.0423 | 25.8193
20 | 1.7428 | 0.07369 | -0.043 | 23.6504

## 75. Re 5M Mach 0.10 (1)
BIGFOIL.COM POLAR EXPORT
e1200
EPPLER 1200 |  |  |  | Cl Max: | 1.855 | at alpha= | 13.5 | deg
JavaFoil+Calcfoil stall+Eppler ext transition |  |  |  | L/D Max: | 177.982 | at alpha= | 1 | deg
Re: | 5000000 |  |  | Cd Min: | 0.00364 | at alpha= | -1.5 | deg
Mach: | 0.1 |  |  | Cl=0 at alpha= | -4.8934 | deg
|  |  |  | @ Cl=0.1, Cd= | 0.0050735
|  |  |  | @ Cl=0.4, Cd= | 0.0036845
|  |  |  | @ Cl=0.6, Cd= | 0.003679
alpha (deg) | Cl | Cd | Cm | Cl/Cd
-20 | -0.684 | 0.14127 | -0.052 | -4.839
-19.5 | -0.695 | 0.13271 | -0.054 | -5.238
-19 | -0.706 | 0.12391 | -0.056 | -5.698
-18.5 | -0.716 | 0.11501 | -0.058 | -6.225
-18 | -0.725 | 0.10599 | -0.06 | -6.838
-17.5 | -0.737 | 0.09186 | -0.064 | -8.024
-17 | -0.748 | 0.07876 | -0.068 | -9.5
-16.5 | -0.765 | 0.06142 | -0.073 | -12.448
-16 | -0.783 | 0.04421 | -0.078 | -17.722
-15.5 | -0.796 | 0.03246 | -0.082 | -24.521
-15 | -0.794 | 0.02773 | -0.084 | -28.637
-14.5 | -0.787 | 0.02451 | -0.085 | -32.105
-14 | -0.776 | 0.02172 | -0.087 | -35.721
-13.5 | -0.76 | 0.01958 | -0.088 | -38.834
-13 | -0.741 | 0.01791 | -0.09 | -41.365
-12.5 | -0.718 | 0.01614 | -0.091 | -44.507
-12 | -0.691 | 0.01479 | -0.092 | -46.736
-11.5 | -0.661 | 0.01366 | -0.094 | -48.383
-11 | -0.627 | 0.01267 | -0.095 | -49.478
-10.5 | -0.589 | 0.01178 | -0.096 | -50.014
-10 | -0.549 | 0.011 | -0.097 | -49.878
-9.5 | -0.505 | 0.01036 | -0.098 | -48.752
-9 | -0.458 | 0.00977 | -0.1 | -46.918
-8.5 | -0.409 | 0.00924 | -0.101 | -44.266
-8 | -0.358 | 0.00877 | -0.102 | -40.786
-7.5 | -0.304 | 0.00834 | -0.103 | -36.471
-7 | -0.249 | 0.00797 | -0.104 | -31.23
-6.5 | -0.192 | 0.00762 | -0.106 | -25.189
-6 | -0.134 | 0.00734 | -0.107 | -18.221
-5.5 | -0.074 | 0.00709 | -0.108 | -10.436
-5 | -0.013 | 0.00629 | -0.109 | -2.082
-4.5 | 0.048 | 0.0053 | -0.11 | 9.135
-4 | 0.11 | 0.00503 | -0.111 | 21.933
-3.5 | 0.173 | 0.00479 | -0.112 | 36.074
-3 | 0.235 | 0.00459 | -0.113 | 51.273
-2.5 | 0.298 | 0.00414 | -0.113 | 72.091
-2 | 0.361 | 0.00376 | -0.114 | 95.882
-1.5 | 0.423 | 0.00364 | -0.115 | 116.224
-1 | 0.485 | 0.00365 | -0.116 | 132.868
-0.5 | 0.545 | 0.00367 | -0.117 | 148.469
0 | 0.606 | 0.00368 | -0.117 | 164.691
0.5 | 0.668 | 0.00385 | -0.118 | 173.241
1 | 0.729 | 0.0041 | -0.119 | 177.982
1.5 | 0.79 | 0.00453 | -0.12 | 174.15
2 | 0.85 | 0.00488 | -0.121 | 174.181
2.5 | 0.91 | 0.00743 | -0.121 | 122.447
3 | 0.97 | 0.00801 | -0.122 | 121.091
3.5 | 1.03 | 0.00848 | -0.123 | 121.428
4 | 1.089 | 0.00884 | -0.124 | 123.19
4.5 | 1.147 | 0.00926 | -0.124 | 123.89
5 | 1.206 | 0.00967 | -0.125 | 124.752
5.5 | 1.263 | 0.01011 | -0.126 | 125.01
6 | 1.32 | 0.01053 | -0.126 | 125.306
6.5 | 1.376 | 0.011 | -0.127 | 125.069
7 | 1.431 | 0.01154 | -0.128 | 123.947
7.5 | 1.484 | 0.01209 | -0.128 | 122.805
8 | 1.537 | 0.0127 | -0.129 | 121.019
8.5 | 1.587 | 0.01334 | -0.129 | 118.973
9 | 1.635 | 0.01403 | -0.13 | 116.569
9.5 | 1.682 | 0.0148 | -0.13 | 113.644
10 | 1.726 | 0.01563 | -0.13 | 110.404
10.5 | 1.763 | 0.01656 | -0.131 | 106.491
11 | 1.793 | 0.01753 | -0.131 | 102.288
11.5 | 1.818 | 0.01861 | -0.131 | 97.694
12 | 1.838 | 0.01977 | -0.132 | 92.946
12.5 | 1.852 | 0.02107 | -0.132 | 87.924
13 | 1.852 | 0.02574 | -0.131 | 71.947
13.5 | 1.855 | 0.02737 | -0.131 | 67.778
14 | 1.853 | 0.02914 | -0.132 | 63.575
14.5 | 1.844 | 0.03107 | -0.132 | 59.353
15 | 1.83 | 0.03311 | -0.132 | 55.257
15.5 | 1.81 | 0.03534 | -0.132 | 51.229
16 | 1.785 | 0.03786 | -0.132 | 47.156
16.5 | 1.755 | 0.04049 | -0.132 | 43.353
17 | 1.721 | 0.04352 | -0.132 | 39.537
17.5 | 1.682 | 0.04678 | -0.132 | 35.965
18 | 1.64 | 0.05029 | -0.131 | 32.617
18.5 | 1.595 | 0.05404 | -0.131 | 29.519

## 76. Re 5M Mach 0.10 (2)
BIGFOIL.COM POLAR EXPORT
e1200
EPPLER 1200 |  |  |  | Cl Max: | 1.7342 | at alpha= | 19.5 | deg
XFOIL ncrit=9 |  |  |  | L/D Max: | 154.978 | at alpha= | 1.5 | deg
Re: | 5000000 |  |  | Cd Min: | 0.07771 | at alpha= | 20 | deg
Mach: | 0.1 |  |  | Cl=0 at alpha= | -4.6892 | deg
|  |  |  | @ Cl=0.1, Cd= | 0.0062541
|  |  |  | @ Cl=0.4, Cd= | 0.004413
|  |  |  | @ Cl=0.6, Cd= | 0.0041899
alpha (deg) | Cl | Cd | Cm | Cl/Cd
-20 | -1.211 | 0.05566 | -0.1024 | -21.7571
-19.5 | -1.2339 | 0.04721 | -0.106 | -26.1364
-19 | -1.2422 | 0.04054 | -0.1088 | -30.6413
-18.5 | -1.2119 | 0.03617 | -0.1137 | -33.5057
-18 | -1.1879 | 0.03146 | -0.1184 | -37.7591
-17.5 | -1.1388 | 0.02787 | -0.1253 | -40.8611
-17 | -1.0176 | 0.02496 | -0.1443 | -40.7692
-16.5 | -1.0132 | 0.02295 | -0.1402 | -44.1481
-16 | -0.9899 | 0.02143 | -0.1381 | -46.1923
-15.5 | -0.9665 | 0.01991 | -0.136 | -48.5434
-15 | -0.9438 | 0.01837 | -0.1335 | -51.3772
-14.5 | -0.9108 | 0.01741 | -0.1317 | -52.3148
-13.5 | -0.8742 | 0.01432 | -0.1242 | -61.0475
-13 | -0.8508 | 0.01335 | -0.1201 | -63.7303
-12.5 | -0.8244 | 0.01272 | -0.1157 | -64.8113
-12 | -0.783 | 0.01213 | -0.1138 | -64.5507
-11 | -0.6904 | 0.01109 | -0.1113 | -62.2543
-10.5 | -0.6406 | 0.01064 | -0.1105 | -60.2068
-10 | -0.5896 | 0.01024 | -0.1099 | -57.5781
-9.5 | -0.5375 | 0.00986 | -0.1095 | -54.5132
-9 | -0.4857 | 0.00931 | -0.1091 | -52.1697
-8.5 | -0.4321 | 0.00887 | -0.1089 | -48.7148
-8 | -0.3773 | 0.00853 | -0.1089 | -44.2321
-7.5 | -0.3219 | 0.00823 | -0.109 | -39.113
-7 | -0.2654 | 0.00796 | -0.1093 | -33.3417
-6.5 | -0.2085 | 0.00765 | -0.1096 | -27.2549
-6 | -0.1514 | 0.00736 | -0.11 | -20.5707
-5.5 | -0.0938 | 0.00713 | -0.1105 | -13.1557
-5 | -0.0363 | 0.00693 | -0.1109 | -5.2381
-4.5 | 0.0221 | 0.00671 | -0.1116 | 3.2936
-4 | 0.0803 | 0.00637 | -0.1122 | 12.606
-3.5 | 0.1381 | 0.00603 | -0.1128 | 22.9022
-3 | 0.1959 | 0.00575 | -0.1135 | 34.0696
-2.5 | 0.2547 | 0.00542 | -0.1144 | 46.9926
-2 | 0.3128 | 0.00508 | -0.1152 | 61.5748
-1.5 | 0.3717 | 0.00464 | -0.1162 | 80.1078
-1 | 0.4303 | 0.00417 | -0.1173 | 103.1894
-0.5 | 0.4897 | 0.00409 | -0.1181 | 119.7311
0 | 0.5489 | 0.00412 | -0.1189 | 133.2282
0.5 | 0.6074 | 0.0042 | -0.1195 | 144.619
1 | 0.6644 | 0.00436 | -0.1198 | 152.3853
1.5 | 0.7191 | 0.00464 | -0.1197 | 154.9784
2 | 0.7697 | 0.0051 | -0.1189 | 150.9216
2.5 | 0.8191 | 0.00561 | -0.1178 | 146.0071
3 | 0.8678 | 0.00609 | -0.1167 | 142.4959
3.5 | 0.9162 | 0.00656 | -0.1155 | 139.6646
4.5 | 1.0128 | 0.00741 | -0.113 | 136.6802
5 | 1.061 | 0.00776 | -0.1118 | 136.7268
5.5 | 1.1077 | 0.00813 | -0.1103 | 136.2485
6 | 1.1516 | 0.0085 | -0.1082 | 135.4824
6.5 | 1.1894 | 0.00886 | -0.1049 | 134.2438
7 | 1.227 | 0.00929 | -0.1016 | 132.0775
7.5 | 1.264 | 0.00978 | -0.0984 | 129.2434
8 | 1.3012 | 0.01028 | -0.0954 | 126.5759
8.5 | 1.3374 | 0.01085 | -0.0923 | 123.2627
9 | 1.3706 | 0.01155 | -0.0889 | 118.6667
9.5 | 1.4012 | 0.01241 | -0.0853 | 112.9089
10 | 1.4292 | 0.01345 | -0.0815 | 106.2602
10.5 | 1.4568 | 0.01461 | -0.078 | 99.7125
11 | 1.4851 | 0.01584 | -0.0748 | 93.7563
11.5 | 1.5158 | 0.01703 | -0.0721 | 89.0076
12 | 1.5426 | 0.01849 | -0.0691 | 83.4289
12.5 | 1.5664 | 0.02018 | -0.066 | 77.6214
13 | 1.5899 | 0.02198 | -0.0631 | 72.3339
13.5 | 1.614 | 0.02382 | -0.0604 | 67.7582
14 | 1.6388 | 0.02569 | -0.0581 | 63.7914
14.5 | 1.658 | 0.02795 | -0.0553 | 59.3202
15 | 1.6737 | 0.03032 | -0.0524 | 55.2012
15.5 | 1.6888 | 0.03327 | -0.05 | 50.7604
16 | 1.7037 | 0.0364 | -0.0479 | 46.8049
16.5 | 1.7176 | 0.03974 | -0.0461 | 43.2209
17 | 1.722 | 0.04413 | -0.0441 | 39.0211
17.5 | 1.7183 | 0.04955 | -0.0424 | 34.6781
18 | 1.7218 | 0.0546 | -0.0415 | 31.5348
18.5 | 1.7286 | 0.05951 | -0.0411 | 29.0472
19 | 1.734 | 0.06481 | -0.0412 | 26.7551
19.5 | 1.7342 | 0.07099 | -0.0417 | 24.4288
20 | 1.7319 | 0.07771 | -0.0427 | 22.2867

## 77. Re 5M Mach 0.25 (1)
BIGFOIL.COM POLAR EXPORT
e1200
EPPLER 1200 |  |  |  | Cl Max: | 1.843 | at alpha= | 12.5 | deg
JavaFoil+Calcfoil stall+Eppler ext transition |  |  |  | L/D Max: | 195.657 | at alpha= | 2 | deg
Re: | 5000000 |  |  | Cd Min: | 0.00365 | at alpha= | -1.5 | deg
Mach: | 0.25 |  |  | Cl=0 at alpha= | -4.8968 | deg
|  |  |  | @ Cl=0.1, Cd= | 0.0051698
|  |  |  | @ Cl=0.4, Cd= | 0.003732
|  |  |  | @ Cl=0.6, Cd= | 0.0036964
alpha (deg) | Cl | Cd | Cm | Cl/Cd
-18.5 | -0.408 | 0.13493 | -0.052 | -3.026
-18 | -0.444 | 0.12928 | -0.053 | -3.437
-17.5 | -0.476 | 0.12466 | -0.052 | -3.822
-17 | -0.504 | 0.1208 | -0.051 | -4.175
-16.5 | -0.532 | 0.11172 | -0.054 | -4.761
-16 | -0.556 | 0.10209 | -0.058 | -5.45
-15.5 | -0.578 | 0.09168 | -0.062 | -6.306
-15 | -0.599 | 0.07871 | -0.067 | -7.611
-14.5 | -0.627 | 0.05809 | -0.075 | -10.786
-14 | -0.668 | 0.03186 | -0.086 | -20.954
-13.5 | -0.678 | 0.02496 | -0.089 | -27.153
-13 | -0.676 | 0.02186 | -0.091 | -30.919
-12.5 | -0.669 | 0.01884 | -0.092 | -35.518
-12 | -0.655 | 0.01692 | -0.094 | -38.701
-11.5 | -0.635 | 0.01529 | -0.095 | -41.529
-11 | -0.61 | 0.01395 | -0.097 | -43.708
-10.5 | -0.579 | 0.01287 | -0.098 | -44.979
-10 | -0.543 | 0.01191 | -0.099 | -45.607
-9.5 | -0.503 | 0.01109 | -0.101 | -45.414
-9 | -0.46 | 0.01039 | -0.102 | -44.243
-8.5 | -0.412 | 0.00976 | -0.103 | -42.229
-8 | -0.362 | 0.00921 | -0.104 | -39.306
-7.5 | -0.309 | 0.00871 | -0.106 | -35.44
-7 | -0.253 | 0.00828 | -0.107 | -30.58
-6.5 | -0.196 | 0.00787 | -0.108 | -24.837
-6 | -0.136 | 0.00755 | -0.109 | -18.037
-5.5 | -0.075 | 0.00726 | -0.11 | -10.4
-5 | -0.013 | 0.00659 | -0.112 | -2.038
-4.5 | 0.05 | 0.0054 | -0.113 | 9.203
-4 | 0.113 | 0.00511 | -0.114 | 22.187
-3.5 | 0.177 | 0.00484 | -0.115 | 36.618
-3 | 0.242 | 0.00455 | -0.116 | 53.125
-2.5 | 0.307 | 0.00418 | -0.116 | 73.333
-2 | 0.371 | 0.0038 | -0.117 | 97.482
-1.5 | 0.435 | 0.00365 | -0.118 | 118.968
-1 | 0.499 | 0.00367 | -0.119 | 135.938
-0.5 | 0.56 | 0.00369 | -0.12 | 151.839
0 | 0.623 | 0.0037 | -0.121 | 168.266
0.5 | 0.686 | 0.00387 | -0.122 | 177.094
1 | 0.749 | 0.00421 | -0.122 | 177.678
1.5 | 0.811 | 0.00466 | -0.123 | 174.204
2 | 0.873 | 0.00446 | -0.124 | 195.657
2.5 | 0.934 | 0.00778 | -0.125 | 120.146
3 | 0.996 | 0.00829 | -0.125 | 120.161
3.5 | 1.057 | 0.00878 | -0.126 | 120.3
4 | 1.117 | 0.00917 | -0.127 | 121.856
4.5 | 1.177 | 0.00958 | -0.128 | 122.913
5 | 1.236 | 0.01011 | -0.128 | 122.357
5.5 | 1.295 | 0.01055 | -0.129 | 122.793
6 | 1.352 | 0.01105 | -0.13 | 122.437
6.5 | 1.409 | 0.01158 | -0.13 | 121.703
7 | 1.465 | 0.01215 | -0.131 | 120.522
7.5 | 1.518 | 0.0128 | -0.131 | 118.586
8 | 1.57 | 0.01349 | -0.132 | 116.34
8.5 | 1.618 | 0.0149 | -0.132 | 108.59
9 | 1.667 | 0.01506 | -0.133 | 110.715
9.5 | 1.712 | 0.01596 | -0.133 | 107.29
10 | 1.755 | 0.01693 | -0.133 | 103.646
10.5 | 1.789 | 0.01803 | -0.134 | 99.24
11 | 1.813 | 0.01919 | -0.134 | 94.485
11.5 | 1.825 | 0.02258 | -0.134 | 80.837
12 | 1.841 | 0.02193 | -0.134 | 83.929
12.5 | 1.843 | 0.02351 | -0.135 | 78.373
13 | 1.826 | 0.029 | -0.134 | 62.987
13.5 | 1.811 | 0.03113 | -0.134 | 58.156
14 | 1.786 | 0.03346 | -0.134 | 53.367
14.5 | 1.751 | 0.03609 | -0.134 | 48.52
15 | 1.707 | 0.03907 | -0.134 | 43.676
15.5 | 1.654 | 0.04229 | -0.134 | 39.096
16 | 1.591 | 0.04588 | -0.134 | 34.68
16.5 | 1.52 | 0.05002 | -0.133 | 30.397
17 | 1.442 | 0.05482 | -0.133 | 26.298
17.5 | 1.355 | 0.06074 | -0.132 | 22.303

## 78. Re 5M Mach 0.25 (2)
BIGFOIL.COM POLAR EXPORT
e1200
EPPLER 1200 |  |  |  | Cl Max: | 1.7053 | at alpha= | 16.5 | deg
XFOIL ncrit=9 |  |  |  | L/D Max: | 156.266 | at alpha= | 1.5 | deg
Re: | 5000000 |  |  | Cd Min: | 0.20348 | at alpha= | -20 | deg
Mach: | 0.25 |  |  | Cl=0 at alpha= | -4.6741 | deg
|  |  |  | @ Cl=0.1, Cd= | 0.0064297
|  |  |  | @ Cl=0.4, Cd= | 0.0045734
|  |  |  | @ Cl=0.6, Cd= | 0.0042151
alpha (deg) | Cl | Cd | Cm | Cl/Cd
-20 | -0.4469 | 0.20348 | -0.0315 | -2.1963
-19 | -0.6609 | 0.13099 | -0.0678 | -5.0454
-18.5 | -0.7184 | 0.11092 | -0.0818 | -6.4767
-18 | -0.8548 | 0.08454 | -0.096 | -10.1112
-17.5 | -0.9219 | 0.06235 | -0.1159 | -14.7859
-17 | -0.8868 | 0.0464 | -0.1435 | -19.1121
-16.5 | -0.8828 | 0.03746 | -0.1538 | -23.5665
-16 | -0.8785 | 0.03321 | -0.1537 | -26.4529
-15.5 | -0.8748 | 0.02935 | -0.1528 | -29.8058
-15 | -0.8808 | 0.02526 | -0.1507 | -34.8694
-14.5 | -0.8549 | 0.02336 | -0.1488 | -36.5967
-13.5 | -0.8166 | 0.01917 | -0.1432 | -42.5978
-12.5 | -0.79 | 0.01501 | -0.1345 | -52.6316
-12 | -0.7643 | 0.0138 | -0.1302 | -55.3841
-11.5 | -0.7429 | 0.01296 | -0.1245 | -57.3225
-11 | -0.7027 | 0.01219 | -0.1215 | -57.6456
-10.5 | -0.6564 | 0.01154 | -0.1193 | -56.8804
-10 | -0.6073 | 0.01097 | -0.1176 | -55.3601
-9.5 | -0.5548 | 0.01045 | -0.1164 | -53.0909
-9 | -0.5005 | 0.00997 | -0.1155 | -50.2006
-8.5 | -0.4475 | 0.00936 | -0.1145 | -47.8098
-8 | -0.3923 | 0.00889 | -0.1138 | -44.1282
-7.5 | -0.3353 | 0.00852 | -0.1135 | -39.3545
-7 | -0.2767 | 0.00817 | -0.1135 | -33.8678
-6.5 | -0.2175 | 0.00787 | -0.1136 | -27.6366
-6 | -0.1588 | 0.00753 | -0.1137 | -21.089
-5.5 | -0.0996 | 0.00727 | -0.1139 | -13.7001
-5 | -0.0395 | 0.00706 | -0.1143 | -5.5949
-4.5 | 0.0211 | 0.00679 | -0.1148 | 3.1075
-4 | 0.0817 | 0.00655 | -0.1154 | 12.4733
-3.5 | 0.141 | 0.00616 | -0.1159 | 22.8896
-3 | 0.201 | 0.00582 | -0.1165 | 34.5361
-2.5 | 0.2617 | 0.0055 | -0.1173 | 47.5818
-2 | 0.3219 | 0.00515 | -0.1182 | 62.5049
-1.5 | 0.3825 | 0.00472 | -0.1192 | 81.0381
-1 | 0.4434 | 0.00421 | -0.1203 | 105.3207
-0.5 | 0.5046 | 0.00414 | -0.1211 | 121.8841
0 | 0.5659 | 0.00417 | -0.1219 | 135.7074
0.5 | 0.6264 | 0.00425 | -0.1225 | 147.3882
1 | 0.6851 | 0.00443 | -0.1227 | 154.6501
1.5 | 0.7407 | 0.00474 | -0.1224 | 156.2658
2 | 0.7918 | 0.00523 | -0.1212 | 151.3958
3 | 0.8898 | 0.00631 | -0.1181 | 141.0143
3.5 | 0.9392 | 0.00676 | -0.1166 | 138.9349
4 | 0.9871 | 0.00722 | -0.1148 | 136.7175
4.5 | 1.0347 | 0.00764 | -0.1129 | 135.4319
5 | 1.0808 | 0.00805 | -0.1107 | 134.2609
5.5 | 1.1183 | 0.00844 | -0.1067 | 132.5
6 | 1.1582 | 0.00887 | -0.1033 | 130.575
6.5 | 1.1981 | 0.00934 | -0.1 | 128.2762
7 | 1.2366 | 0.00987 | -0.0966 | 125.2888
7.5 | 1.2745 | 0.01045 | -0.0932 | 121.9617
8 | 1.3089 | 0.01119 | -0.0894 | 116.9705
8.5 | 1.3453 | 0.01195 | -0.086 | 112.5774
9 | 1.3794 | 0.01285 | -0.0826 | 107.3463
9.5 | 1.4116 | 0.01393 | -0.079 | 101.3352
10.5 | 1.4681 | 0.01673 | -0.0716 | 87.7525
11 | 1.4961 | 0.01829 | -0.0682 | 81.7988
11.5 | 1.5259 | 0.01985 | -0.0652 | 76.8715
12 | 1.5545 | 0.02156 | -0.0622 | 72.1011
12.5 | 1.5796 | 0.02354 | -0.0591 | 67.1028
13 | 1.6026 | 0.02576 | -0.056 | 62.2127
13.5 | 1.6245 | 0.02817 | -0.0531 | 57.6677
14 | 1.6476 | 0.03063 | -0.0505 | 53.7904
14.5 | 1.6647 | 0.03357 | -0.0478 | 49.5889
15 | 1.6787 | 0.03655 | -0.0448 | 45.9289
15.5 | 1.6907 | 0.04035 | -0.0425 | 41.9009
16 | 1.7014 | 0.0445 | -0.0405 | 38.2337
16.5 | 1.7053 | 0.04946 | -0.0388 | 34.4784
17 | 1.6875 | 0.05698 | -0.0373 | 29.6157
17.5 | 1.6924 | 0.06258 | -0.037 | 27.0438
18 | 1.6966 | 0.06859 | -0.0372 | 24.7354
18.5 | 1.6961 | 0.07539 | -0.038 | 22.4977
19 | 1.6918 | 0.083 | -0.0395 | 20.3831
19.5 | 1.6809 | 0.0918 | -0.0419 | 18.3105
20 | 1.6696 | 0.10101 | -0.0451 | 16.5291

## 79. Re 5M Mach 0.50 (1)
BIGFOIL.COM POLAR EXPORT
e1200
EPPLER 1200 |  |  |  | Cl Max: | 1.805 | at alpha= | 10 | deg
JavaFoil+Calcfoil stall+Eppler ext transition |  |  |  | L/D Max: | 211.917 | at alpha= | 0.5 | deg
Re: | 5000000 |  |  | Cd Min: | 0.00361 | at alpha= | 0.5 | deg
Mach: | 0.5 |  |  | Cl=0 at alpha= | -4.8913 | deg
|  |  |  | @ Cl=0.1, Cd= | 0.0064593
|  |  |  | @ Cl=0.4, Cd= | 0.0040378
|  |  |  | @ Cl=0.6, Cd= | 0.0037449
alpha (deg) | Cl | Cd | Cm | Cl/Cd
-20 | -0.858 | 0.15826 | -0.057 | -5.421
-19.5 | -0.83 | 0.15435 | -0.058 | -5.376
-19 | -0.804 | 0.15392 | -0.059 | -5.222
-18.5 | -0.775 | 0.146 | -0.06 | -5.31
-18 | -0.746 | 0.14109 | -0.059 | -5.291
-17.5 | -0.717 | 0.13736 | -0.058 | -5.217
-17 | -0.687 | 0.13311 | -0.056 | -5.159
-16.5 | -0.658 | 0.12939 | -0.057 | -5.088
-16 | -0.63 | 0.12317 | -0.057 | -5.115
-15.5 | -0.602 | 0.11857 | -0.057 | -5.077
-15 | -0.575 | 0.116 | -0.059 | -4.954
-14.5 | -0.546 | 0.10877 | -0.059 | -5.022
-14 | -0.517 | 0.10536 | -0.057 | -4.906
-13.5 | -0.487 | 0.10117 | -0.054 | -4.817
-13 | -0.459 | 0.09826 | -0.054 | -4.671
-12.5 | -0.431 | 0.09485 | -0.054 | -4.541
-12 | -0.403 | 0.09532 | -0.055 | -4.225
-11.5 | -0.374 | 0.08621 | -0.055 | -4.343
-11 | -0.346 | 0.07962 | -0.054 | -4.343
-10.5 | -0.318 | 0.07016 | -0.058 | -4.535
-10 | -0.296 | 0.05565 | -0.076 | -5.324
-9.5 | -0.302 | 0.0191 | -0.107 | -15.822
-9 | -0.274 | 0.0153 | -0.11 | -17.9
-8.5 | -0.242 | 0.01377 | -0.112 | -17.573
-8 | -0.325 | 0.012 | -0.114 | -27.117
-7.5 | -0.304 | 0.0109 | -0.116 | -27.937
-7 | -0.261 | 0.00964 | -0.117 | -27.062
-6.5 | -0.207 | 0.00892 | -0.119 | -23.142
-6 | -0.146 | 0.00834 | -0.12 | -17.509
-5.5 | -0.082 | 0.00782 | -0.121 | -10.439
-5 | -0.015 | 0.00739 | -0.123 | -1.975
-4.5 | 0.054 | 0.00701 | -0.124 | 7.745
-4 | 0.125 | 0.00616 | -0.126 | 20.255
-3.5 | 0.197 | 0.00572 | -0.127 | 34.346
-3 | 0.269 | 0.00537 | -0.129 | 50.089
-2.5 | 0.342 | 0.00436 | -0.13 | 78.549
-2 | 0.414 | 0.00396 | -0.131 | 104.572
-1.5 | 0.486 | 0.00376 | -0.132 | 129.154
-1 | 0.557 | 0.00372 | -0.133 | 149.922
-0.5 | 0.626 | 0.00376 | -0.134 | 166.624
0 | 0.695 | 0.00384 | -0.135 | 180.771
0.5 | 0.765 | 0.00361 | -0.136 | 211.917
1 | 0.834 | 0.0066 | -0.137 | 126.427
1.5 | 0.903 | 0.00748 | -0.137 | 120.684
2 | 0.971 | 0.00838 | -0.138 | 115.847
2.5 | 1.039 | 0.00928 | -0.139 | 111.959
3 | 1.106 | 0.00994 | -0.14 | 111.245
3.5 | 1.172 | 0.01049 | -0.14 | 111.712
4 | 1.238 | 0.01106 | -0.141 | 111.911
4.5 | 1.301 | 0.01169 | -0.142 | 111.319
5 | 1.363 | 0.01234 | -0.142 | 110.524
5.5 | 1.424 | 0.01307 | -0.143 | 108.995
6 | 1.482 | 0.01393 | -0.143 | 106.434
6.5 | 1.539 | 0.01485 | -0.144 | 103.619
7 | 1.593 | 0.01591 | -0.144 | 100.148
7.5 | 1.644 | 0.0171 | -0.145 | 96.126
8 | 1.691 | 0.01836 | -0.145 | 92.075
8.5 | 1.733 | 0.01989 | -0.145 | 87.126
9 | 1.767 | 0.02159 | -0.146 | 81.844
9.5 | 1.792 | 0.02366 | -0.146 | 75.768
10 | 1.805 | 0.02607 | -0.146 | 69.26
10.5 | 1.773 | 0.02919 | -0.146 | 60.742
11 | 1.615 | 0.04036 | -0.144 | 40.023
11.5 | 1.054 | 0.04924 | -0.143 | 21.394
12 | 1.07 | 0.05743 | -0.14 | 18.631
12.5 | 1.09 | 0.06117 | -0.139 | 17.825
13 | 1.058 | 0.08838 | -0.124 | 11.976
13.5 | 1.11 | 0.07772 | -0.131 | 14.278
14 | 1.112 | 0.09457 | -0.124 | 11.761
14.5 | 1.111 | 0.10602 | -0.114 | 10.479
15 | 1.16 | 0.10162 | -0.123 | 11.416

## 80. Re 5M Mach 0.50 (2)
BIGFOIL.COM POLAR EXPORT
e1200
EPPLER 1200 |  |  |  | Cl Max: | 1.7174 | at alpha= | 15 | deg
XFOIL ncrit=9 |  |  |  | L/D Max: | 162.884 | at alpha= | 1 | deg
Re: | 5000000 |  |  | Cd Min: | 0.19424 | at alpha= | 20 | deg
Mach: | 0.5 |  |  | Cl=0 at alpha= | -4.6041 | deg
|  |  |  | @ Cl=0.1, Cd= | 0.0069928
|  |  |  | @ Cl=0.4, Cd= | 0.0052931
|  |  |  | @ Cl=0.6, Cd= | 0.0043656
alpha (deg) | Cl | Cd | Cm | Cl/Cd
-13.5 | -0.1482 | 0.10355 | -0.1323 | -1.4312
-13 | -0.168 | 0.09185 | -0.1385 | -1.8291
-12.5 | -0.1795 | 0.08205 | -0.1439 | -2.1877
-12 | -0.2166 | 0.06953 | -0.1511 | -3.1152
-11.5 | -0.2519 | 0.05726 | -0.1581 | -4.3992
-11 | -0.271 | 0.04592 | -0.1659 | -5.9016
-10.5 | -0.3027 | 0.03621 | -0.1717 | -8.3596
-10 | -0.3362 | 0.02881 | -0.1726 | -11.6696
-9.5 | -0.3688 | 0.02283 | -0.1696 | -16.1542
-9 | -0.3909 | 0.0182 | -0.1636 | -21.478
-8.5 | -0.3955 | 0.01485 | -0.1561 | -26.633
-8 | -0.3938 | 0.01264 | -0.1469 | -31.1551
-7.5 | -0.3616 | 0.01109 | -0.1406 | -32.606
-7 | -0.3119 | 0.00998 | -0.1364 | -31.2525
-6.5 | -0.2531 | 0.00923 | -0.1336 | -27.4215
-6 | -0.1891 | 0.00859 | -0.1317 | -22.014
-5.5 | -0.1217 | 0.00811 | -0.1306 | -15.0062
-5 | -0.0544 | 0.00765 | -0.1297 | -7.1111
-4.5 | 0.0143 | 0.00733 | -0.1293 | 1.9509
-4 | 0.0831 | 0.00706 | -0.1291 | 11.7705
-3.5 | 0.1535 | 0.00678 | -0.1293 | 22.6401
-3 | 0.2222 | 0.00631 | -0.1297 | 35.2139
-2.5 | 0.29 | 0.00592 | -0.13 | 48.9865
-2 | 0.3605 | 0.00554 | -0.1309 | 65.0722
-1.5 | 0.4293 | 0.00511 | -0.1317 | 84.0117
-1 | 0.4995 | 0.00449 | -0.133 | 111.2472
-0.5 | 0.5702 | 0.00434 | -0.1339 | 131.3825
0 | 0.64 | 0.0044 | -0.1344 | 145.4545
0.5 | 0.7087 | 0.00452 | -0.1347 | 156.792
1 | 0.7737 | 0.00475 | -0.1342 | 162.8842
1.5 | 0.8297 | 0.00524 | -0.132 | 158.3397
2 | 0.8751 | 0.00597 | -0.1278 | 146.5829
2.5 | 0.9196 | 0.0066 | -0.1234 | 139.3333
3 | 0.9503 | 0.00723 | -0.1163 | 131.4385
3.5 | 0.9871 | 0.0079 | -0.1104 | 124.9494
4 | 1.0228 | 0.00865 | -0.1046 | 118.2428
4.5 | 1.0623 | 0.00942 | -0.0996 | 112.7707
5 | 1.1009 | 0.01034 | -0.0947 | 106.47
5.5 | 1.1401 | 0.0114 | -0.0901 | 100.0088
6 | 1.1812 | 0.01252 | -0.086 | 94.345
6.5 | 1.222 | 0.01379 | -0.082 | 88.6149
7 | 1.2604 | 0.01527 | -0.0779 | 82.5409
7.5 | 1.3 | 0.01681 | -0.074 | 77.3349
8 | 1.3413 | 0.01835 | -0.0703 | 73.0954
8.5 | 1.3791 | 0.02013 | -0.0663 | 68.5097
9 | 1.4144 | 0.02215 | -0.0623 | 63.8555
9.5 | 1.4511 | 0.02422 | -0.0584 | 59.9133
10 | 1.4882 | 0.02641 | -0.0547 | 56.3499
10.5 | 1.5228 | 0.02887 | -0.051 | 52.7468
11 | 1.5538 | 0.03169 | -0.0472 | 49.0312
11.5 | 1.5865 | 0.03458 | -0.0437 | 45.8791
12 | 1.6167 | 0.03782 | -0.0403 | 42.7472
12.5 | 1.6446 | 0.04139 | -0.0371 | 39.7342
13.5 | 1.6908 | 0.04992 | -0.0315 | 33.8702
14 | 1.7075 | 0.05506 | -0.0293 | 31.0116
14.5 | 1.7137 | 0.06139 | -0.0278 | 27.915
15 | 1.7174 | 0.06834 | -0.0271 | 25.1302
16 | 1.6731 | 0.08869 | -0.0309 | 18.8646
16.5 | 1.6566 | 0.09916 | -0.0344 | 16.7063
17.5 | 1.597 | 0.12329 | -0.0451 | 12.9532
18 | 1.5619 | 0.13693 | -0.0531 | 11.4066
18.5 | 1.5229 | 0.15136 | -0.0626 | 10.0614
19 | 1.4869 | 0.16578 | -0.0726 | 8.9691
19.5 | 1.4535 | 0.18015 | -0.0831 | 8.0683
20 | 1.4254 | 0.19424 | -0.0936 | 7.3383

## 81. Re 6M Mach 0.00 (1)
BIGFOIL.COM POLAR EXPORT
e1200
EPPLER 1200 |  |  |  | Cl Max: | 1.866 | at alpha= | 13 | deg
JavaFoil+Calcfoil stall+Eppler ext transition |  |  |  | L/D Max: | 189.814 | at alpha= | 2.5 | deg
Re: | 6000000 |  |  | Cd Min: | 0.0036 | at alpha= | -1 | deg
Mach: | 0 |  |  | Cl=0 at alpha= | -4.8934 | deg
|  |  |  | @ Cl=0.1, Cd= | 0.0050581
|  |  |  | @ Cl=0.4, Cd= | 0.0037982
|  |  |  | @ Cl=0.6, Cd= | 0.003774
alpha (deg) | Cl | Cd | Cm | Cl/Cd
-20 | -0.732 | 0.12953 | -0.056 | -5.65
-19.5 | -0.742 | 0.12009 | -0.057 | -6.177
-19 | -0.751 | 0.1106 | -0.06 | -6.79
-18.5 | -0.76 | 0.1006 | -0.062 | -7.553
-18 | -0.768 | 0.09078 | -0.064 | -8.456
-17.5 | -0.781 | 0.07524 | -0.068 | -10.379
-17 | -0.807 | 0.05116 | -0.075 | -15.778
-16.5 | -0.818 | 0.04024 | -0.078 | -20.336
-16 | -0.823 | 0.03308 | -0.081 | -24.869
-15.5 | -0.822 | 0.02791 | -0.083 | -29.433
-15 | -0.814 | 0.02479 | -0.084 | -32.856
-14.5 | -0.804 | 0.02203 | -0.086 | -36.49
-14 | -0.789 | 0.01994 | -0.087 | -39.591
-13.5 | -0.772 | 0.01808 | -0.088 | -42.674
-13 | -0.75 | 0.0166 | -0.09 | -45.168
-12.5 | -0.725 | 0.01508 | -0.091 | -48.078
-12 | -0.697 | 0.01387 | -0.092 | -50.231
-11.5 | -0.665 | 0.01283 | -0.093 | -51.82
-11 | -0.63 | 0.01195 | -0.095 | -52.7
-10.5 | -0.591 | 0.01115 | -0.096 | -53.046
-10 | -0.55 | 0.01043 | -0.097 | -52.695
-9.5 | -0.506 | 0.00983 | -0.098 | -51.454
-9 | -0.459 | 0.00931 | -0.099 | -49.246
-8.5 | -0.409 | 0.00882 | -0.101 | -46.417
-8 | -0.358 | 0.00838 | -0.102 | -42.667
-7.5 | -0.304 | 0.00799 | -0.103 | -38.061
-7 | -0.249 | 0.00763 | -0.104 | -32.572
-6.5 | -0.192 | 0.00734 | -0.105 | -26.129
-6 | -0.134 | 0.0071 | -0.107 | -18.809
-5.5 | -0.074 | 0.00629 | -0.108 | -11.713
-5 | -0.013 | 0.00609 | -0.108 | -2.141
-4.5 | 0.048 | 0.00562 | -0.109 | 8.578
-4 | 0.11 | 0.00495 | -0.11 | 22.19
-3.5 | 0.172 | 0.00473 | -0.111 | 36.314
-3 | 0.234 | 0.0046 | -0.112 | 50.91
-2.5 | 0.297 | 0.00431 | -0.113 | 68.962
-2 | 0.359 | 0.00399 | -0.114 | 90.056
-1.5 | 0.421 | 0.0037 | -0.114 | 113.766
-1 | 0.483 | 0.0036 | -0.115 | 133.974
-0.5 | 0.543 | 0.00366 | -0.116 | 148.444
0 | 0.603 | 0.00378 | -0.117 | 159.52
0.5 | 0.664 | 0.00409 | -0.118 | 162.297
1 | 0.725 | 0.00445 | -0.118 | 163.058
1.5 | 0.786 | 0.00468 | -0.119 | 167.871
2 | 0.846 | 0.00503 | -0.12 | 168.168
2.5 | 0.906 | 0.00477 | -0.121 | 189.814
3 | 0.966 | 0.00795 | -0.121 | 121.426
3.5 | 1.025 | 0.00829 | -0.122 | 123.562
4 | 1.084 | 0.00864 | -0.123 | 125.44
4.5 | 1.142 | 0.00905 | -0.124 | 126.235
5 | 1.2 | 0.00943 | -0.124 | 127.336
5.5 | 1.258 | 0.00981 | -0.125 | 128.3
6 | 1.315 | 0.01022 | -0.126 | 128.629
6.5 | 1.37 | 0.0107 | -0.126 | 128.062
7 | 1.425 | 0.01121 | -0.127 | 127.132
7.5 | 1.479 | 0.01173 | -0.128 | 126.103
8 | 1.532 | 0.01231 | -0.128 | 124.467
8.5 | 1.583 | 0.01289 | -0.129 | 122.744
9 | 1.631 | 0.01354 | -0.129 | 120.483
9.5 | 1.678 | 0.01427 | -0.13 | 117.586
10 | 1.722 | 0.01504 | -0.13 | 114.476
10.5 | 1.76 | 0.01589 | -0.13 | 110.746
11 | 1.791 | 0.01681 | -0.131 | 106.509
11.5 | 1.817 | 0.01782 | -0.131 | 101.956
12 | 1.838 | 0.0189 | -0.131 | 97.271
12.5 | 1.855 | 0.0201 | -0.131 | 92.271
13 | 1.866 | 0.02138 | -0.132 | 87.253
13.5 | 1.862 | 0.02585 | -0.131 | 72.035
14 | 1.863 | 0.02746 | -0.131 | 67.846
14.5 | 1.857 | 0.02922 | -0.131 | 63.576
15 | 1.847 | 0.03111 | -0.131 | 59.361
15.5 | 1.831 | 0.03324 | -0.132 | 55.088
16 | 1.811 | 0.0354 | -0.132 | 51.151
16.5 | 1.785 | 0.03798 | -0.132 | 47.001
17 | 1.756 | 0.04064 | -0.132 | 43.207
17.5 | 1.723 | 0.04355 | -0.131 | 39.568
18 | 1.687 | 0.04666 | -0.131 | 36.145

## 82. Re 6M Mach 0.00 (2)
BIGFOIL.COM POLAR EXPORT
e1200
EPPLER 1200 |  |  |  | Cl Max: | 1.7634 | at alpha= | 20 | deg
XFOIL ncrit=9 |  |  |  | L/D Max: | 151.816 | at alpha= | 1 | deg
Re: | 6000000 |  |  | Cd Min: | 0.07103 | at alpha= | 20 | deg
Mach: | 0 |  |  | Cl=0 at alpha= | -4.705 | deg
|  |  |  | @ Cl=0.1, Cd= | 0.0060835
|  |  |  | @ Cl=0.4, Cd= | 0.0044066
|  |  |  | @ Cl=0.6, Cd= | 0.0041404
alpha (deg) | Cl | Cd | Cm | Cl/Cd
-20 | -1.3335 | 0.03975 | -0.1064 | -33.5472
-19.5 | -1.3238 | 0.03525 | -0.1084 | -37.5546
-19 | -1.296 | 0.03131 | -0.1124 | -41.3925
-18.5 | -1.2577 | 0.02842 | -0.1162 | -44.254
-18 | -1.216 | 0.02544 | -0.1206 | -47.7987
-17.5 | -1.0892 | 0.02262 | -0.1408 | -48.1521
-17 | -1.0748 | 0.0214 | -0.1372 | -50.2243
-16.5 | -1.0555 | 0.01978 | -0.1348 | -53.362
-16 | -1.0302 | 0.01848 | -0.1326 | -55.7468
-15.5 | -1.003 | 0.01728 | -0.1305 | -58.044
-15 | -0.9759 | 0.01612 | -0.1281 | -60.5397
-14.5 | -0.9437 | 0.01528 | -0.126 | -61.7605
-14 | -0.9127 | 0.01441 | -0.1235 | -63.338
-13.5 | -0.892 | 0.01331 | -0.1193 | -67.0173
-13 | -0.8735 | 0.01247 | -0.114 | -70.0481
-12.5 | -0.834 | 0.01182 | -0.1119 | -70.5584
-11.5 | -0.7418 | 0.01085 | -0.1097 | -68.3687
-11 | -0.693 | 0.01038 | -0.109 | -66.763
-10.5 | -0.6426 | 0.00999 | -0.1085 | -64.3243
-10 | -0.5908 | 0.00961 | -0.1081 | -61.4776
-9.5 | -0.5375 | 0.00924 | -0.1081 | -58.171
-9 | -0.4836 | 0.00891 | -0.1081 | -54.2761
-8.5 | -0.4306 | 0.00847 | -0.1079 | -50.8383
-8 | -0.3761 | 0.00814 | -0.108 | -46.2039
-7.5 | -0.3201 | 0.00784 | -0.1083 | -40.8291
-7 | -0.2634 | 0.00758 | -0.1087 | -34.7493
-6.5 | -0.2064 | 0.00734 | -0.1092 | -28.1199
-6 | -0.1498 | 0.00708 | -0.1096 | -21.1582
-5.5 | -0.0927 | 0.00687 | -0.11 | -13.4934
-5 | -0.0344 | 0.00666 | -0.1107 | -5.1652
-4.5 | 0.0239 | 0.00643 | -0.1114 | 3.717
-4 | 0.0816 | 0.00618 | -0.112 | 13.2039
-3.5 | 0.1388 | 0.00588 | -0.1126 | 23.6054
-3 | 0.1972 | 0.00557 | -0.1134 | 35.4039
-2.5 | 0.2549 | 0.00531 | -0.1141 | 48.0038
-2 | 0.3134 | 0.00502 | -0.115 | 62.4303
-1.5 | 0.3716 | 0.00464 | -0.116 | 80.0862
-1 | 0.43 | 0.00416 | -0.1171 | 103.3654
-0.5 | 0.4888 | 0.00399 | -0.118 | 122.5063
0 | 0.5472 | 0.00403 | -0.1187 | 135.7816
0.5 | 0.6046 | 0.00415 | -0.1191 | 145.6867
1 | 0.6604 | 0.00435 | -0.1193 | 151.8161
1.5 | 0.7126 | 0.00473 | -0.1189 | 150.6554
2 | 0.7626 | 0.00521 | -0.118 | 146.3724
2.5 | 0.8132 | 0.00562 | -0.1173 | 144.6975
3 | 0.8626 | 0.00609 | -0.1163 | 141.642
3.5 | 0.9125 | 0.00649 | -0.1154 | 140.6009
4 | 0.9623 | 0.00685 | -0.1146 | 140.4818
4.5 | 1.0113 | 0.00723 | -0.1136 | 139.8755
5 | 1.0596 | 0.0076 | -0.1125 | 139.4211
5.5 | 1.1078 | 0.00792 | -0.1113 | 139.8737
6 | 1.154 | 0.00827 | -0.1099 | 139.5405
6.5 | 1.1948 | 0.00862 | -0.1073 | 138.6079
7 | 1.233 | 0.00898 | -0.1041 | 137.3051
7.5 | 1.2717 | 0.00938 | -0.1013 | 135.5757
8 | 1.3089 | 0.00985 | -0.0983 | 132.8832
8.5 | 1.3433 | 0.01043 | -0.0949 | 128.7919
9 | 1.3759 | 0.0111 | -0.0914 | 123.955
9.5 | 1.4077 | 0.01184 | -0.0879 | 118.8936
10 | 1.4357 | 0.0128 | -0.0841 | 112.1641
10.5 | 1.4663 | 0.01374 | -0.0809 | 106.7176
11 | 1.4948 | 0.01486 | -0.0777 | 100.5922
12 | 1.5498 | 0.01743 | -0.0716 | 88.9157
12.5 | 1.5753 | 0.01893 | -0.0686 | 83.2171
13 | 1.5999 | 0.02057 | -0.0657 | 77.7783
13.5 | 1.6226 | 0.02239 | -0.0629 | 72.4699
14 | 1.6442 | 0.02437 | -0.0602 | 67.4682
14.5 | 1.6641 | 0.02653 | -0.0575 | 62.7252
15.5 | 1.696 | 0.03139 | -0.052 | 54.0299
16 | 1.7138 | 0.03414 | -0.05 | 50.1992
16.5 | 1.7278 | 0.03731 | -0.0481 | 46.3093
17 | 1.7284 | 0.04183 | -0.0457 | 41.3196
17.5 | 1.7299 | 0.04656 | -0.0439 | 37.1542
18 | 1.7391 | 0.05078 | -0.043 | 34.2477
18.5 | 1.7501 | 0.055 | -0.0424 | 31.82
19 | 1.7579 | 0.05972 | -0.0421 | 29.4357
19.5 | 1.76 | 0.06534 | -0.0422 | 26.936
20 | 1.7634 | 0.07103 | -0.0428 | 24.8261

## 83. Re 6M Mach 0.10 (1)
BIGFOIL.COM POLAR EXPORT
e1200
EPPLER 1200 |  |  |  | Cl Max: | 1.858 | at alpha= | 13.5 | deg
JavaFoil+Calcfoil stall+Eppler ext transition |  |  |  | L/D Max: | 188.201 | at alpha= | 2 | deg
Re: | 6000000 |  |  | Cd Min: | 0.00361 | at alpha= | -1 | deg
Mach: | 0.1 |  |  | Cl=0 at alpha= | -4.8934 | deg
|  |  |  | @ Cl=0.1, Cd= | 0.0050597
|  |  |  | @ Cl=0.4, Cd= | 0.0038264
|  |  |  | @ Cl=0.6, Cd= | 0.0038023
alpha (deg) | Cl | Cd | Cm | Cl/Cd
-20 | -0.686 | 0.13679 | -0.054 | -5.014
-19.5 | -0.698 | 0.12773 | -0.056 | -5.466
-19 | -0.71 | 0.11832 | -0.057 | -5.997
-18.5 | -0.72 | 0.10872 | -0.06 | -6.627
-18 | -0.729 | 0.10004 | -0.062 | -7.292
-17.5 | -0.745 | 0.08391 | -0.066 | -8.873
-17 | -0.762 | 0.06653 | -0.071 | -11.449
-16.5 | -0.785 | 0.04649 | -0.077 | -16.895
-16 | -0.796 | 0.03693 | -0.08 | -21.546
-15.5 | -0.801 | 0.02972 | -0.083 | -26.947
-15 | -0.797 | 0.026 | -0.084 | -30.659
-14.5 | -0.789 | 0.02316 | -0.086 | -34.076
-14 | -0.778 | 0.02061 | -0.087 | -37.73
-13.5 | -0.762 | 0.01865 | -0.089 | -40.864
-13 | -0.742 | 0.01705 | -0.09 | -43.534
-12.5 | -0.72 | 0.01543 | -0.091 | -46.642
-12 | -0.693 | 0.01416 | -0.093 | -48.938
-11.5 | -0.662 | 0.01309 | -0.094 | -50.579
-11 | -0.628 | 0.01215 | -0.095 | -51.656
-10.5 | -0.59 | 0.0113 | -0.096 | -52.23
-10 | -0.55 | 0.01056 | -0.097 | -52.042
-9.5 | -0.506 | 0.00995 | -0.099 | -50.839
-9 | -0.459 | 0.0094 | -0.1 | -48.838
-8.5 | -0.41 | 0.00889 | -0.101 | -46.126
-8 | -0.358 | 0.00844 | -0.102 | -42.466
-7.5 | -0.305 | 0.00804 | -0.103 | -37.933
-7 | -0.249 | 0.00768 | -0.105 | -32.465
-6.5 | -0.192 | 0.00738 | -0.106 | -26.097
-6 | -0.134 | 0.00713 | -0.107 | -18.827
-5.5 | -0.074 | 0.00631 | -0.108 | -11.726
-5 | -0.013 | 0.00613 | -0.109 | -2.137
-4.5 | 0.048 | 0.00563 | -0.11 | 8.601
-4 | 0.11 | 0.00495 | -0.111 | 22.287
-3.5 | 0.173 | 0.00476 | -0.112 | 36.292
-3 | 0.235 | 0.00463 | -0.113 | 50.817
-2.5 | 0.298 | 0.0043 | -0.113 | 69.467
-2 | 0.361 | 0.00399 | -0.114 | 90.347
-1.5 | 0.423 | 0.00373 | -0.115 | 113.451
-1 | 0.485 | 0.00361 | -0.116 | 134.548
-0.5 | 0.545 | 0.00364 | -0.117 | 150.021
0 | 0.606 | 0.00382 | -0.117 | 158.871
0.5 | 0.668 | 0.0041 | -0.118 | 162.949
1 | 0.729 | 0.00444 | -0.119 | 164.299
1.5 | 0.79 | 0.00474 | -0.12 | 166.738
2 | 0.85 | 0.00452 | -0.121 | 188.201
2.5 | 0.91 | 0.00757 | -0.121 | 120.263
3 | 0.97 | 0.008 | -0.122 | 121.222
3.5 | 1.03 | 0.00837 | -0.123 | 123.071
4 | 1.089 | 0.00869 | -0.124 | 125.336
4.5 | 1.148 | 0.0091 | -0.124 | 126.071
5 | 1.206 | 0.00949 | -0.125 | 127.118
5.5 | 1.264 | 0.00987 | -0.126 | 128.035
6 | 1.321 | 0.0103 | -0.126 | 128.172
6.5 | 1.376 | 0.01081 | -0.127 | 127.328
7 | 1.431 | 0.01131 | -0.128 | 126.586
7.5 | 1.485 | 0.01183 | -0.128 | 125.514
8 | 1.538 | 0.01242 | -0.129 | 123.791
8.5 | 1.589 | 0.01303 | -0.129 | 121.953
9 | 1.637 | 0.01372 | -0.13 | 119.354
9.5 | 1.684 | 0.01445 | -0.13 | 116.546
10 | 1.728 | 0.01525 | -0.13 | 113.306
10.5 | 1.765 | 0.01615 | -0.131 | 109.319
11 | 1.795 | 0.01707 | -0.131 | 105.148
11.5 | 1.82 | 0.01811 | -0.131 | 100.499
12 | 1.84 | 0.01926 | -0.132 | 95.562
12.5 | 1.855 | 0.02049 | -0.132 | 90.521
13 | 1.855 | 0.02484 | -0.131 | 74.676
13.5 | 1.858 | 0.02642 | -0.132 | 70.332
14 | 1.855 | 0.02811 | -0.132 | 66.002
14.5 | 1.847 | 0.02996 | -0.132 | 61.641
15 | 1.833 | 0.03195 | -0.132 | 57.366
15.5 | 1.813 | 0.0341 | -0.132 | 53.175
16 | 1.788 | 0.03651 | -0.132 | 48.976
16.5 | 1.758 | 0.03909 | -0.132 | 44.974
17 | 1.724 | 0.04199 | -0.132 | 41.048
17.5 | 1.685 | 0.0451 | -0.132 | 37.365
18 | 1.643 | 0.04855 | -0.132 | 33.842
18.5 | 1.598 | 0.0521 | -0.132 | 30.671

## 84. Re 6M Mach 0.10 (2)
BIGFOIL.COM POLAR EXPORT
e1200
EPPLER 1200 |  |  |  | Cl Max: | 1.7556 | at alpha= | 20 | deg
XFOIL ncrit=9 |  |  |  | L/D Max: | 152.317 | at alpha= | 1 | deg
Re: | 6000000 |  |  | Cd Min: | 0.07458 | at alpha= | 20 | deg
Mach: | 0.1 |  |  | Cl=0 at alpha= | -4.7022 | deg
|  |  |  | @ Cl=0.1, Cd= | 0.0061161
|  |  |  | @ Cl=0.4, Cd= | 0.00444
|  |  |  | @ Cl=0.6, Cd= | 0.0041433
alpha (deg) | Cl | Cd | Cm | Cl/Cd
-20 | -1.2978 | 0.04565 | -0.1072 | -28.4294
-19.5 | -1.2995 | 0.03973 | -0.1098 | -32.7083
-19 | -1.2797 | 0.03468 | -0.1143 | -36.9002
-18.5 | -1.257 | 0.03135 | -0.1158 | -40.0957
-18 | -1.2136 | 0.02762 | -0.122 | -43.9392
-17.5 | -1.0896 | 0.02419 | -0.1423 | -45.0434
-17 | -1.0659 | 0.02273 | -0.1408 | -46.894
-16.5 | -1.0489 | 0.02087 | -0.1383 | -50.2587
-16 | -1.0246 | 0.01943 | -0.1361 | -52.7329
-15.5 | -0.9985 | 0.01809 | -0.1339 | -55.1962
-15 | -0.973 | 0.01677 | -0.1314 | -58.0203
-14.5 | -0.9409 | 0.01585 | -0.1292 | -59.3628
-14 | -0.9101 | 0.01488 | -0.1267 | -61.1626
-13.5 | -0.8807 | 0.01399 | -0.1237 | -62.9521
-13 | -0.8679 | 0.01284 | -0.1178 | -67.5935
-12.5 | -0.8363 | 0.01208 | -0.1143 | -69.2301
-12 | -0.7934 | 0.01151 | -0.1125 | -68.9314
-11.5 | -0.7458 | 0.01101 | -0.1114 | -67.7384
-11 | -0.6972 | 0.01052 | -0.1105 | -66.2738
-10.5 | -0.6467 | 0.0101 | -0.1098 | -64.0297
-10 | -0.5948 | 0.00971 | -0.1094 | -61.2564
-9.5 | -0.5413 | 0.00932 | -0.1092 | -58.0794
-9 | -0.4871 | 0.00897 | -0.1091 | -54.3032
-8.5 | -0.4335 | 0.00856 | -0.1089 | -50.6425
-8 | -0.379 | 0.0082 | -0.1088 | -46.2195
-7.5 | -0.3226 | 0.00788 | -0.1091 | -40.9391
-7 | -0.2655 | 0.00761 | -0.1095 | -34.8883
-6.5 | -0.2082 | 0.00737 | -0.1099 | -28.2497
-6 | -0.1511 | 0.00711 | -0.1102 | -21.2518
-5.5 | -0.0937 | 0.00689 | -0.1107 | -13.5994
-5 | -0.0349 | 0.00668 | -0.1113 | -5.2246
-4.5 | 0.0237 | 0.00645 | -0.112 | 3.6744
-4 | 0.0819 | 0.00622 | -0.1126 | 13.1672
-3.5 | 0.1394 | 0.00589 | -0.1132 | 23.6672
-3 | 0.1982 | 0.00559 | -0.114 | 35.4562
-2.5 | 0.2562 | 0.00532 | -0.1147 | 48.1579
-2 | 0.3151 | 0.00503 | -0.1156 | 62.6441
-1.5 | 0.3736 | 0.00466 | -0.1165 | 80.1717
-1 | 0.4324 | 0.00417 | -0.1176 | 103.693
-0.5 | 0.4915 | 0.00399 | -0.1185 | 123.183
0 | 0.5504 | 0.00404 | -0.1192 | 136.2376
0.5 | 0.608 | 0.00416 | -0.1197 | 146.1538
1 | 0.6641 | 0.00436 | -0.1199 | 152.3165
1.5 | 0.7164 | 0.00475 | -0.1193 | 150.8211
2 | 0.7666 | 0.00524 | -0.1184 | 146.2977
2.5 | 0.8174 | 0.00565 | -0.1176 | 144.6726
3 | 0.867 | 0.00611 | -0.1166 | 141.8985
3.5 | 0.9168 | 0.00652 | -0.1157 | 140.6135
4 | 0.9668 | 0.00689 | -0.1148 | 140.3193
4.5 | 1.0154 | 0.00728 | -0.1136 | 139.478
5 | 1.0642 | 0.00763 | -0.1125 | 139.4758
5.5 | 1.1122 | 0.00797 | -0.1112 | 139.5483
6 | 1.158 | 0.00832 | -0.1095 | 139.1827
6.5 | 1.1963 | 0.00867 | -0.1063 | 137.9815
7 | 1.2347 | 0.00907 | -0.1032 | 136.1301
7.5 | 1.2737 | 0.00948 | -0.1002 | 134.3565
8 | 1.3109 | 0.00997 | -0.0972 | 131.4845
8.5 | 1.345 | 0.01058 | -0.0937 | 127.1267
9 | 1.3774 | 0.01129 | -0.0901 | 122.0018
9.5 | 1.4101 | 0.01204 | -0.0867 | 117.1179
10 | 1.4383 | 0.01305 | -0.0829 | 110.2146
10.5 | 1.468 | 0.01408 | -0.0796 | 104.2614
11 | 1.4964 | 0.01526 | -0.0763 | 98.0603
12 | 1.5519 | 0.01794 | -0.0702 | 86.505
12.5 | 1.5777 | 0.0195 | -0.0672 | 80.9077
13 | 1.6022 | 0.0212 | -0.0643 | 75.5755
13.5 | 1.6253 | 0.02307 | -0.0615 | 70.4508
14.5 | 1.6664 | 0.0274 | -0.0561 | 60.8175
15 | 1.6818 | 0.02988 | -0.0531 | 56.2851
15.5 | 1.696 | 0.03262 | -0.0504 | 51.9926
16 | 1.7125 | 0.03559 | -0.0484 | 48.1174
16.5 | 1.7254 | 0.03897 | -0.0464 | 44.2751
17 | 1.7198 | 0.04423 | -0.0439 | 38.8831
17.5 | 1.726 | 0.04869 | -0.0425 | 35.4488
18 | 1.7361 | 0.053 | -0.0417 | 32.7566
18.5 | 1.7451 | 0.05762 | -0.0413 | 30.2864
19 | 1.7511 | 0.06273 | -0.0412 | 27.9149
19.5 | 1.7545 | 0.0684 | -0.0415 | 25.6506
20 | 1.7556 | 0.07458 | -0.0423 | 23.5398

## 85. Re 6M Mach 0.25 (1)
BIGFOIL.COM POLAR EXPORT
e1200
EPPLER 1200 |  |  |  | Cl Max: | 1.845 | at alpha= | 12.5 | deg
JavaFoil+Calcfoil stall+Eppler ext transition |  |  |  | L/D Max: | 168.98 | at alpha= | 1.5 | deg
Re: | 6000000 |  |  | Cd Min: | 0.00362 | at alpha= | -1 | deg
Mach: | 0.25 |  |  | Cl=0 at alpha= | -4.8968 | deg
|  |  |  | @ Cl=0.1, Cd= | 0.0050998
|  |  |  | @ Cl=0.4, Cd= | 0.0038986
|  |  |  | @ Cl=0.6, Cd= | 0.0037806
alpha (deg) | Cl | Cd | Cm | Cl/Cd
-18.5 | -0.409 | 0.13223 | -0.053 | -3.093
-18 | -0.445 | 0.12602 | -0.054 | -3.535
-17.5 | -0.478 | 0.12141 | -0.054 | -3.935
-17 | -0.506 | 0.11689 | -0.054 | -4.333
-16.5 | -0.534 | 0.10749 | -0.057 | -4.97
-16 | -0.559 | 0.09739 | -0.06 | -5.744
-15.5 | -0.583 | 0.08566 | -0.065 | -6.805
-15 | -0.609 | 0.0687 | -0.071 | -8.861
-14.5 | -0.652 | 0.03994 | -0.082 | -16.31
-14 | -0.674 | 0.02822 | -0.087 | -23.88
-13.5 | -0.681 | 0.02334 | -0.089 | -29.156
-13 | -0.678 | 0.02061 | -0.091 | -32.905
-12.5 | -0.671 | 0.01796 | -0.093 | -37.346
-12 | -0.656 | 0.01617 | -0.094 | -40.601
-11.5 | -0.636 | 0.01464 | -0.096 | -43.447
-11 | -0.611 | 0.01337 | -0.097 | -45.687
-10.5 | -0.58 | 0.01235 | -0.098 | -46.941
-10 | -0.544 | 0.01143 | -0.1 | -47.621
-9.5 | -0.504 | 0.01065 | -0.101 | -47.361
-9 | -0.46 | 0.00998 | -0.102 | -46.135
-8.5 | -0.413 | 0.00939 | -0.103 | -44.015
-8 | -0.363 | 0.00886 | -0.105 | -40.939
-7.5 | -0.309 | 0.00839 | -0.106 | -36.878
-7 | -0.254 | 0.00797 | -0.107 | -31.798
-6.5 | -0.196 | 0.00764 | -0.108 | -25.645
-6 | -0.137 | 0.00733 | -0.109 | -18.628
-5.5 | -0.076 | 0.00705 | -0.111 | -10.739
-5 | -0.013 | 0.00683 | -0.112 | -1.967
-4.5 | 0.05 | 0.00533 | -0.113 | 9.317
-4 | 0.113 | 0.00504 | -0.114 | 22.506
-3.5 | 0.177 | 0.00481 | -0.115 | 36.861
-3 | 0.242 | 0.00457 | -0.116 | 52.891
-2.5 | 0.307 | 0.0044 | -0.116 | 69.626
-2 | 0.371 | 0.00403 | -0.117 | 91.936
-1.5 | 0.435 | 0.00374 | -0.118 | 116.292
-1 | 0.499 | 0.00362 | -0.119 | 137.696
-0.5 | 0.56 | 0.00366 | -0.12 | 153.1
0 | 0.623 | 0.00385 | -0.121 | 161.876
0.5 | 0.686 | 0.00417 | -0.122 | 164.63
1 | 0.748 | 0.0045 | -0.122 | 166.338
1.5 | 0.811 | 0.0048 | -0.123 | 168.98
2 | 0.873 | 0.00728 | -0.124 | 119.892
2.5 | 0.934 | 0.00785 | -0.125 | 119.045
3 | 0.996 | 0.0083 | -0.125 | 120.002
3.5 | 1.057 | 0.00865 | -0.126 | 122.176
4 | 1.118 | 0.00902 | -0.127 | 123.866
4.5 | 1.178 | 0.00942 | -0.128 | 125.049
5 | 1.237 | 0.00991 | -0.128 | 124.886
5.5 | 1.296 | 0.01034 | -0.129 | 125.311
6 | 1.353 | 0.01082 | -0.13 | 125.089
6.5 | 1.41 | 0.01134 | -0.13 | 124.279
7 | 1.466 | 0.01192 | -0.131 | 122.952
7.5 | 1.52 | 0.01253 | -0.131 | 121.32
8 | 1.571 | 0.01319 | -0.132 | 119.129
8.5 | 1.62 | 0.01453 | -0.132 | 111.48
9 | 1.669 | 0.0147 | -0.133 | 113.513
9.5 | 1.714 | 0.01557 | -0.133 | 110.131
10 | 1.757 | 0.01651 | -0.134 | 106.439
10.5 | 1.791 | 0.01757 | -0.134 | 101.968
11 | 1.816 | 0.01868 | -0.134 | 97.174
11.5 | 1.828 | 0.02184 | -0.134 | 83.69
12 | 1.843 | 0.02133 | -0.135 | 86.395
12.5 | 1.845 | 0.02287 | -0.135 | 80.657
13 | 1.829 | 0.02799 | -0.134 | 65.342
13.5 | 1.813 | 0.03004 | -0.134 | 60.367
14 | 1.788 | 0.0323 | -0.134 | 55.354
14.5 | 1.754 | 0.03482 | -0.134 | 50.361
15 | 1.709 | 0.03772 | -0.134 | 45.313
15.5 | 1.656 | 0.04082 | -0.134 | 40.568
16 | 1.594 | 0.04427 | -0.134 | 36.003
16.5 | 1.523 | 0.04827 | -0.134 | 31.553
17 | 1.444 | 0.05282 | -0.133 | 27.345
17.5 | 1.358 | 0.05832 | -0.133 | 23.286

## 86. Re 6M Mach 0.25 (2)
BIGFOIL.COM POLAR EXPORT
e1200
EPPLER 1200 |  |  |  | Cl Max: | 1.7156 | at alpha= | 18.5 | deg
XFOIL ncrit=9 |  |  |  | L/D Max: | 154.537 | at alpha= | 1 | deg
Re: | 6000000 |  |  | Cd Min: | 0.15634 | at alpha= | -20 | deg
Mach: | 0.25 |  |  | Cl=0 at alpha= | -4.6856 | deg
|  |  |  | @ Cl=0.1, Cd= | 0.0062475
|  |  |  | @ Cl=0.4, Cd= | 0.0045596
|  |  |  | @ Cl=0.6, Cd= | 0.0041509
alpha (deg) | Cl | Cd | Cm | Cl/Cd
-20 | -0.6255 | 0.15634 | -0.052 | -4.0009
-19.5 | -0.6942 | 0.13309 | -0.0672 | -5.216
-19 | -0.8085 | 0.1052 | -0.0858 | -7.6854
-18.5 | -0.9075 | 0.08433 | -0.0975 | -10.7613
-18 | -1.0116 | 0.06056 | -0.1154 | -16.7041
-17.5 | -0.9843 | 0.04461 | -0.142 | -22.0646
-17 | -0.9379 | 0.03747 | -0.1552 | -25.0307
-16.5 | -0.9483 | 0.03214 | -0.1552 | -29.5053
-16 | -0.9366 | 0.0289 | -0.1541 | -32.4083
-15.5 | -0.9266 | 0.02582 | -0.1524 | -35.8869
-15 | -0.9241 | 0.02256 | -0.1497 | -40.9619
-14.5 | -0.8982 | 0.0208 | -0.1472 | -43.1827
-14 | -0.8781 | 0.01881 | -0.1442 | -46.6826
-13 | -0.8279 | 0.01571 | -0.1375 | -52.6989
-12.5 | -0.7956 | 0.01465 | -0.1342 | -54.3072
-12 | -0.7813 | 0.01314 | -0.1284 | -59.4597
-11.5 | -0.7592 | 0.01216 | -0.1226 | -62.4342
-11 | -0.7152 | 0.01146 | -0.1201 | -62.4084
-10.5 | -0.6665 | 0.01089 | -0.1182 | -61.2029
-10 | -0.6144 | 0.01035 | -0.1169 | -59.3623
-9.5 | -0.5605 | 0.00986 | -0.1158 | -56.8458
-9 | -0.5056 | 0.00942 | -0.115 | -53.673
-8.5 | -0.4494 | 0.00906 | -0.1144 | -49.6026
-8 | -0.3938 | 0.00855 | -0.1138 | -46.0585
-7.5 | -0.336 | 0.00814 | -0.1136 | -41.2776
-7 | -0.2772 | 0.00781 | -0.1136 | -35.493
-6.5 | -0.2181 | 0.00754 | -0.1137 | -28.9257
-6 | -0.1586 | 0.00731 | -0.1139 | -21.6963
-5.5 | -0.0989 | 0.00701 | -0.1142 | -14.1084
-5 | -0.0381 | 0.00677 | -0.1147 | -5.6278
-4.5 | 0.0225 | 0.00655 | -0.1152 | 3.4351
-4 | 0.083 | 0.00635 | -0.1157 | 13.0709
-3.5 | 0.1427 | 0.00599 | -0.1163 | 23.823
-3 | 0.2033 | 0.00567 | -0.117 | 35.8554
-2.5 | 0.2635 | 0.0054 | -0.1177 | 48.7963
-2 | 0.3242 | 0.00511 | -0.1185 | 63.4442
-1 | 0.4454 | 0.00423 | -0.1206 | 105.2955
-0.5 | 0.5068 | 0.00403 | -0.1216 | 125.7568
0 | 0.5676 | 0.00408 | -0.1222 | 139.1176
0.5 | 0.627 | 0.00421 | -0.1226 | 148.9311
1 | 0.6846 | 0.00443 | -0.1227 | 154.5372
1.5 | 0.7376 | 0.00486 | -0.1219 | 151.7695
2 | 0.7881 | 0.00538 | -0.1206 | 146.487
2.5 | 0.8392 | 0.00582 | -0.1195 | 144.1924
3 | 0.8894 | 0.00629 | -0.1181 | 141.399
3.5 | 0.9389 | 0.00675 | -0.1166 | 139.0963
4 | 0.9894 | 0.00711 | -0.1153 | 139.1561
4.5 | 1.038 | 0.00751 | -0.1136 | 138.2157
5 | 1.0862 | 0.00787 | -0.1118 | 138.0178
5.5 | 1.1273 | 0.00823 | -0.1085 | 136.9745
6 | 1.1666 | 0.00863 | -0.1049 | 135.1796
6.5 | 1.2064 | 0.00908 | -0.1016 | 132.8634
7 | 1.2441 | 0.00962 | -0.0979 | 129.3243
7.5 | 1.2839 | 0.01014 | -0.0948 | 126.6174
8 | 1.321 | 0.01076 | -0.0913 | 122.7695
8.5 | 1.3557 | 0.01154 | -0.0877 | 117.4783
9 | 1.3874 | 0.0125 | -0.0837 | 110.992
9.5 | 1.4219 | 0.01345 | -0.0804 | 105.7175
10 | 1.4503 | 0.01475 | -0.0765 | 98.3254
11 | 1.5085 | 0.0176 | -0.0696 | 85.7102
11.5 | 1.537 | 0.01919 | -0.0663 | 80.0938
12 | 1.5635 | 0.02098 | -0.0631 | 74.5234
13 | 1.6127 | 0.02506 | -0.0569 | 64.3536
13.5 | 1.6359 | 0.02736 | -0.054 | 59.7917
14 | 1.659 | 0.02978 | -0.0513 | 55.7085
14.5 | 1.6736 | 0.03291 | -0.0483 | 50.8538
15 | 1.6891 | 0.03611 | -0.0457 | 46.7765
16 | 1.7079 | 0.04382 | -0.0407 | 38.9754
16.5 | 1.6985 | 0.05 | -0.0385 | 33.97
17 | 1.7015 | 0.05548 | -0.0374 | 30.6687
17.5 | 1.7091 | 0.06072 | -0.037 | 28.1472
18 | 1.715 | 0.06641 | -0.037 | 25.8244
18.5 | 1.7156 | 0.073 | -0.0376 | 23.5014
19 | 1.7149 | 0.08002 | -0.0388 | 21.4309
19.5 | 1.7097 | 0.08793 | -0.0407 | 19.4439
20 | 1.6986 | 0.09691 | -0.0435 | 17.5276

## 87. Re 6M Mach 0.50 (1)
BIGFOIL.COM POLAR EXPORT
e1200
EPPLER 1200 |  |  |  | Cl Max: | 1.807 | at alpha= | 10 | deg
JavaFoil+Calcfoil stall+Eppler ext transition |  |  |  | L/D Max: | 173.563 | at alpha= | 0 | deg
Re: | 6000000 |  |  | Cd Min: | 0.0037 | at alpha= | -1 | deg
Mach: | 0.5 |  |  | Cl=0 at alpha= | -4.8913 | deg
|  |  |  | @ Cl=0.1, Cd= | 0.0062811
|  |  |  | @ Cl=0.4, Cd= | 0.0041858
|  |  |  | @ Cl=0.6, Cd= | 0.0037374
alpha (deg) | Cl | Cd | Cm | Cl/Cd
-20 | -0.858 | 0.15614 | -0.057 | -5.496
-19.5 | -0.83 | 0.15098 | -0.058 | -5.499
-19 | -0.805 | 0.15121 | -0.06 | -5.321
-18.5 | -0.777 | 0.1429 | -0.06 | -5.434
-18 | -0.747 | 0.1382 | -0.06 | -5.405
-17.5 | -0.718 | 0.13421 | -0.059 | -5.347
-17 | -0.687 | 0.1309 | -0.057 | -5.251
-16.5 | -0.659 | 0.12583 | -0.057 | -5.234
-16 | -0.63 | 0.12281 | -0.057 | -5.132
-15.5 | -0.602 | 0.11533 | -0.057 | -5.221
-15 | -0.575 | 0.11372 | -0.06 | -5.058
-14.5 | -0.546 | 0.10728 | -0.059 | -5.094
-14 | -0.517 | 0.1027 | -0.058 | -5.038
-13.5 | -0.488 | 0.09948 | -0.055 | -4.901
-13 | -0.459 | 0.09494 | -0.054 | -4.835
-12.5 | -0.431 | 0.09113 | -0.054 | -4.727
-12 | -0.403 | 0.09221 | -0.055 | -4.368
-11.5 | -0.375 | 0.08426 | -0.056 | -4.445
-11 | -0.346 | 0.07819 | -0.055 | -4.425
-10.5 | -0.319 | 0.06869 | -0.061 | -4.642
-10 | -0.301 | 0.04967 | -0.082 | -6.055
-9.5 | -0.304 | 0.01764 | -0.108 | -17.231
-9 | -0.275 | 0.01459 | -0.111 | -18.814
-8.5 | -0.242 | 0.01319 | -0.113 | -18.377
-8 | -0.326 | 0.01154 | -0.115 | -28.246
-7.5 | -0.305 | 0.01049 | -0.116 | -29.068
-7 | -0.261 | 0.0093 | -0.118 | -28.102
-6.5 | -0.207 | 0.00863 | -0.119 | -23.974
-6 | -0.146 | 0.00807 | -0.12 | -18.133
-5.5 | -0.082 | 0.00759 | -0.122 | -10.774
-5 | -0.015 | 0.00715 | -0.123 | -2.044
-4.5 | 0.054 | 0.00678 | -0.124 | 8.021
-4 | 0.125 | 0.00601 | -0.126 | 20.804
-3.5 | 0.197 | 0.00559 | -0.128 | 35.231
-3 | 0.269 | 0.00529 | -0.129 | 50.857
-2.5 | 0.342 | 0.0045 | -0.13 | 76.14
-2 | 0.414 | 0.00411 | -0.131 | 100.801
-1.5 | 0.486 | 0.00378 | -0.132 | 128.515
-1 | 0.557 | 0.0037 | -0.133 | 150.677
-0.5 | 0.626 | 0.00376 | -0.134 | 166.632
0 | 0.695 | 0.004 | -0.135 | 173.563
0.5 | 0.765 | 0.00628 | -0.136 | 121.7
1 | 0.834 | 0.007 | -0.137 | 119.195
1.5 | 0.903 | 0.00784 | -0.137 | 115.182
2 | 0.971 | 0.00854 | -0.138 | 113.665
2.5 | 1.039 | 0.00926 | -0.139 | 112.207
3 | 1.106 | 0.00976 | -0.14 | 113.316
3.5 | 1.172 | 0.01028 | -0.14 | 114.007
4 | 1.238 | 0.01087 | -0.141 | 113.951
4.5 | 1.303 | 0.01144 | -0.142 | 113.85
5 | 1.365 | 0.01206 | -0.143 | 113.168
5.5 | 1.426 | 0.0128 | -0.143 | 111.383
6 | 1.484 | 0.01362 | -0.144 | 108.995
6.5 | 1.541 | 0.0145 | -0.144 | 106.306
7 | 1.595 | 0.01555 | -0.145 | 102.569
7.5 | 1.646 | 0.01667 | -0.145 | 98.719
8 | 1.693 | 0.0179 | -0.145 | 94.553
8.5 | 1.735 | 0.01939 | -0.146 | 89.476
9 | 1.769 | 0.02102 | -0.146 | 84.167
9.5 | 1.794 | 0.02305 | -0.146 | 77.846
10 | 1.807 | 0.02536 | -0.146 | 71.275
10.5 | 1.775 | 0.02844 | -0.146 | 62.413
11 | 1.618 | 0.03908 | -0.144 | 41.396
11.5 | 1.055 | 0.04755 | -0.143 | 22.195
12 | 1.074 | 0.05493 | -0.141 | 19.544
12.5 | 1.099 | 0.05708 | -0.141 | 19.259
13 | 1.07 | 0.08219 | -0.127 | 13.018
13.5 | 1.138 | 0.06665 | -0.138 | 17.077
14 | 1.125 | 0.08748 | -0.128 | 12.854
14.5 | 1.134 | 0.09314 | -0.123 | 12.18
15 | 1.179 | 0.09113 | -0.128 | 12.938

## 88. Re 6M Mach 0.50 (2)
BIGFOIL.COM POLAR EXPORT
e1200
EPPLER 1200 |  |  |  | Cl Max: | 1.7248 | at alpha= | 14.5 | deg
XFOIL ncrit=9 |  |  |  | L/D Max: | 161.444 | at alpha= | 1 | deg
Re: | 6000000 |  |  | Cd Min: | 0.17787 | at alpha= | 19.5 | deg
Mach: | 0.5 |  |  | Cl=0 at alpha= | -4.61 | deg
|  |  |  | @ Cl=0.1, Cd= | 0.0067379
|  |  |  | @ Cl=0.4, Cd= | 0.0052286
|  |  |  | @ Cl=0.6, Cd= | 0.0042596
alpha (deg) | Cl | Cd | Cm | Cl/Cd
-13.5 | -0.1749 | 0.09872 | -0.1356 | -1.7717
-13 | -0.2025 | 0.08647 | -0.1425 | -2.3419
-12.5 | -0.2147 | 0.07694 | -0.1479 | -2.7905
-12 | -0.247 | 0.06537 | -0.1546 | -3.7785
-11.5 | -0.277 | 0.05335 | -0.1617 | -5.1921
-11 | -0.2913 | 0.04313 | -0.1689 | -6.754
-10.5 | -0.3229 | 0.03412 | -0.1736 | -9.4637
-10 | -0.3546 | 0.02727 | -0.1735 | -13.0033
-9.5 | -0.383 | 0.0218 | -0.1697 | -17.5688
-9 | -0.4026 | 0.01741 | -0.1634 | -23.1246
-8.5 | -0.4086 | 0.01406 | -0.1555 | -29.0612
-8 | -0.407 | 0.01202 | -0.1458 | -33.8602
-7.5 | -0.3684 | 0.01061 | -0.1401 | -34.722
-7 | -0.3189 | 0.00945 | -0.1358 | -33.746
-6.5 | -0.2562 | 0.00873 | -0.1335 | -29.3471
-6 | -0.1902 | 0.00816 | -0.1319 | -23.3088
-5.5 | -0.1222 | 0.00773 | -0.1308 | -15.8085
-5 | -0.0539 | 0.00737 | -0.13 | -7.3134
-4.5 | 0.0152 | 0.00706 | -0.1297 | 2.153
-4 | 0.0859 | 0.00679 | -0.1298 | 12.651
-3.5 | 0.1563 | 0.00653 | -0.13 | 23.9357
-3 | 0.2245 | 0.00614 | -0.1302 | 36.5635
-2.5 | 0.294 | 0.00573 | -0.1308 | 51.3089
-2 | 0.3629 | 0.00544 | -0.1313 | 66.7096
-1.5 | 0.4331 | 0.00504 | -0.1323 | 85.9325
-1 | 0.5029 | 0.00456 | -0.1334 | 110.2851
-0.5 | 0.5728 | 0.00424 | -0.1344 | 135.0943
0 | 0.6423 | 0.00429 | -0.1349 | 149.7203
0.5 | 0.7106 | 0.00442 | -0.1351 | 160.7692
1 | 0.7717 | 0.00478 | -0.1339 | 161.4435
1.5 | 0.824 | 0.00538 | -0.1311 | 153.1599
2.5 | 0.917 | 0.00661 | -0.1231 | 138.7292
3 | 0.952 | 0.00714 | -0.1167 | 133.3333
3.5 | 0.9904 | 0.00776 | -0.1111 | 127.6289
4 | 1.0289 | 0.00846 | -0.1056 | 121.6194
4.5 | 1.0689 | 0.00918 | -0.1007 | 116.4379
5 | 1.1106 | 0.00999 | -0.0961 | 111.1712
5.5 | 1.1501 | 0.01099 | -0.0915 | 104.6497
6 | 1.1906 | 0.01211 | -0.0872 | 98.3154
6.5 | 1.2329 | 0.01329 | -0.0833 | 92.769
7 | 1.2753 | 0.01458 | -0.0795 | 87.4691
7.5 | 1.3144 | 0.0161 | -0.0754 | 81.6398
8 | 1.3516 | 0.01781 | -0.0713 | 75.8899
8.5 | 1.3915 | 0.01947 | -0.0675 | 71.4689
9 | 1.4295 | 0.02133 | -0.0635 | 67.0183
9.5 | 1.4653 | 0.02342 | -0.0595 | 62.5662
10 | 1.4998 | 0.02571 | -0.0555 | 58.3353
10.5 | 1.5371 | 0.02799 | -0.0519 | 54.916
11 | 1.5708 | 0.03062 | -0.0481 | 51.2998
11.5 | 1.6022 | 0.03355 | -0.0444 | 47.7556
12 | 1.6313 | 0.0368 | -0.0408 | 44.3288
13 | 1.6831 | 0.04436 | -0.0344 | 37.9418
14 | 1.7202 | 0.05401 | -0.0292 | 31.8497
14.5 | 1.7248 | 0.06042 | -0.0276 | 28.5468
16 | 1.6877 | 0.08721 | -0.03 | 19.3521
16.5 | 1.6771 | 0.09699 | -0.0329 | 17.2915
17 | 1.6575 | 0.10818 | -0.0374 | 15.3217
18 | 1.5901 | 0.13368 | -0.0505 | 11.8948
18.5 | 1.5505 | 0.14805 | -0.0598 | 10.4728
19 | 1.5089 | 0.16306 | -0.0703 | 9.2536
19.5 | 1.4713 | 0.17787 | -0.0811 | 8.2718

## 89. Re 7M Mach 0.00 (1)
BIGFOIL.COM POLAR EXPORT
e1200
EPPLER 1200 |  |  |  | Cl Max: | 1.868 | at alpha= | 13 | deg
JavaFoil+Calcfoil stall+Eppler ext transition |  |  |  | L/D Max: | 188.949 | at alpha= | 2.5 | deg
Re: | 7000000 |  |  | Cd Min: | 0.0037 | at alpha= | -1 | deg
Mach: | 0 |  |  | Cl=0 at alpha= | -4.8934 | deg
|  |  |  | @ Cl=0.1, Cd= | 0.0053771
|  |  |  | @ Cl=0.4, Cd= | 0.0039748
|  |  |  | @ Cl=0.6, Cd= | 0.004016
alpha (deg) | Cl | Cd | Cm | Cl/Cd
-20 | -0.735 | 0.1249 | -0.057 | -5.882
-19.5 | -0.745 | 0.11551 | -0.059 | -6.449
-19 | -0.754 | 0.10605 | -0.061 | -7.114
-18.5 | -0.765 | 0.09397 | -0.064 | -8.146
-18 | -0.775 | 0.08268 | -0.066 | -9.378
-17.5 | -0.79 | 0.06713 | -0.07 | -11.768
-17 | -0.817 | 0.04459 | -0.077 | -18.321
-16.5 | -0.824 | 0.03683 | -0.079 | -22.368
-16 | -0.827 | 0.03078 | -0.081 | -26.855
-15.5 | -0.824 | 0.02649 | -0.083 | -31.113
-15 | -0.816 | 0.02365 | -0.084 | -34.524
-14.5 | -0.806 | 0.0211 | -0.086 | -38.19
-14 | -0.791 | 0.01914 | -0.087 | -41.331
-13.5 | -0.773 | 0.01735 | -0.089 | -44.558
-13 | -0.751 | 0.01597 | -0.09 | -47.05
-12.5 | -0.727 | 0.01453 | -0.091 | -50.012
-12 | -0.698 | 0.01337 | -0.092 | -52.213
-11.5 | -0.666 | 0.01238 | -0.094 | -53.803
-11 | -0.631 | 0.01152 | -0.095 | -54.736
-10.5 | -0.592 | 0.01076 | -0.096 | -55.049
-10 | -0.551 | 0.01008 | -0.097 | -54.61
-9.5 | -0.506 | 0.0095 | -0.098 | -53.297
-9 | -0.459 | 0.00901 | -0.1 | -50.964
-8.5 | -0.41 | 0.00854 | -0.101 | -48.006
-8 | -0.358 | 0.00813 | -0.102 | -44.079
-7.5 | -0.304 | 0.00777 | -0.103 | -39.199
-7 | -0.249 | 0.00744 | -0.104 | -33.486
-6.5 | -0.193 | 0.00716 | -0.106 | -26.887
-6 | -0.134 | 0.00636 | -0.107 | -21.022
-5.5 | -0.074 | 0.00615 | -0.108 | -11.994
-5 | -0.013 | 0.00597 | -0.109 | -2.186
-4.5 | 0.048 | 0.00557 | -0.109 | 8.663
-4 | 0.11 | 0.00534 | -0.11 | 20.597
-3.5 | 0.172 | 0.0047 | -0.111 | 36.577
-3 | 0.234 | 0.00465 | -0.112 | 50.321
-2.5 | 0.297 | 0.00439 | -0.113 | 67.658
-2 | 0.359 | 0.00416 | -0.114 | 86.379
-1.5 | 0.421 | 0.00388 | -0.114 | 108.514
-1 | 0.483 | 0.0037 | -0.115 | 130.442
-0.5 | 0.543 | 0.00375 | -0.116 | 144.628
0 | 0.603 | 0.00403 | -0.117 | 149.67
0.5 | 0.664 | 0.00432 | -0.118 | 153.847
1 | 0.725 | 0.00458 | -0.118 | 158.205
1.5 | 0.786 | 0.00489 | -0.119 | 160.572
2 | 0.846 | 0.00512 | -0.12 | 165.387
2.5 | 0.906 | 0.0048 | -0.121 | 188.949
3 | 0.966 | 0.00787 | -0.122 | 122.736
3.5 | 1.025 | 0.00819 | -0.122 | 125.083
4 | 1.084 | 0.0085 | -0.123 | 127.532
4.5 | 1.142 | 0.00891 | -0.124 | 128.149
5 | 1.201 | 0.00927 | -0.124 | 129.449
5.5 | 1.258 | 0.00963 | -0.125 | 130.67
6 | 1.315 | 0.01005 | -0.126 | 130.92
6.5 | 1.371 | 0.01052 | -0.126 | 130.293
7 | 1.426 | 0.01101 | -0.127 | 129.51
7.5 | 1.479 | 0.01153 | -0.128 | 128.34
8 | 1.532 | 0.01208 | -0.128 | 126.846
8.5 | 1.584 | 0.01263 | -0.129 | 125.403
9 | 1.632 | 0.0133 | -0.129 | 122.71
9.5 | 1.679 | 0.01399 | -0.13 | 120.034
10 | 1.724 | 0.01473 | -0.13 | 117.025
10.5 | 1.762 | 0.01556 | -0.13 | 113.221
11 | 1.793 | 0.01646 | -0.131 | 108.911
11.5 | 1.819 | 0.01742 | -0.131 | 104.425
12 | 1.84 | 0.0185 | -0.131 | 99.456
12.5 | 1.857 | 0.01965 | -0.132 | 94.49
13 | 1.868 | 0.0209 | -0.132 | 89.371
13.5 | 1.865 | 0.02507 | -0.131 | 74.379
14 | 1.865 | 0.02664 | -0.131 | 70.007
14.5 | 1.86 | 0.02835 | -0.132 | 65.612
15 | 1.849 | 0.03017 | -0.132 | 61.297
15.5 | 1.834 | 0.03224 | -0.132 | 56.869
16 | 1.813 | 0.03433 | -0.132 | 52.82
16.5 | 1.788 | 0.03682 | -0.132 | 48.552
17 | 1.758 | 0.03942 | -0.132 | 44.607
17.5 | 1.725 | 0.04221 | -0.132 | 40.879
18 | 1.689 | 0.04521 | -0.132 | 37.355

## 90. Re 7M Mach 0.00 (2)
BIGFOIL.COM POLAR EXPORT
e1200
EPPLER 1200 |  |  |  | Cl Max: | 1.7844 | at alpha= | 20 | deg
XFOIL ncrit=9 |  |  |  | L/D Max: | 147.933 | at alpha= | 1 | deg
Re: | 7000000 |  |  | Cd Min: | 0.06834 | at alpha= | 20 | deg
Mach: | 0 |  |  | Cl=0 at alpha= | -99 | deg
|  |  |  | @ Cl=0.1, Cd= | 0.004
|  |  |  | @ Cl=0.4, Cd= | 0.004
|  |  |  | @ Cl=0.6, Cd= | 0.0041481
alpha (deg) | Cl | Cd | Cm | Cl/Cd
0 | 0.5478 | 0.004 | -0.1188 | 136.95
0.5 | 0.6042 | 0.00416 | -0.1191 | 145.2404
1 | 0.6583 | 0.00445 | -0.119 | 147.9326
1.5 | 0.7099 | 0.00486 | -0.1184 | 146.07
2 | 0.7609 | 0.00527 | -0.1177 | 144.3833
2.5 | 0.8117 | 0.00569 | -0.117 | 142.6538
3 | 0.8628 | 0.00605 | -0.1164 | 142.6116
3.5 | 0.9132 | 0.00644 | -0.1156 | 141.8012
4 | 0.9635 | 0.0068 | -0.1149 | 141.6912
4.5 | 1.014 | 0.00711 | -0.1142 | 142.616
5 | 1.0628 | 0.00746 | -0.1131 | 142.4665
5.5 | 1.1118 | 0.00777 | -0.1122 | 143.0888
6 | 1.1588 | 0.00811 | -0.1108 | 142.8853
6.5 | 1.2037 | 0.00843 | -0.1091 | 142.7877
7 | 1.2408 | 0.00877 | -0.1057 | 141.4823
7.5 | 1.2773 | 0.00922 | -0.1024 | 138.5358
8 | 1.3157 | 0.00964 | -0.0995 | 136.4834
8.5 | 1.3527 | 0.01012 | -0.0966 | 133.666
9 | 1.3848 | 0.01078 | -0.0929 | 128.4601
9.5 | 1.4149 | 0.01157 | -0.0891 | 122.2904
10 | 1.4439 | 0.01246 | -0.0854 | 115.8828
10.5 | 1.4723 | 0.01347 | -0.0818 | 109.3022
11 | 1.5008 | 0.01456 | -0.0785 | 103.0769
11.5 | 1.5307 | 0.01567 | -0.0756 | 97.6835
12 | 1.5585 | 0.01696 | -0.0726 | 91.8927
12.5 | 1.5833 | 0.01846 | -0.0695 | 85.7692
13 | 1.6069 | 0.02013 | -0.0665 | 79.8261
13.5 | 1.6291 | 0.02195 | -0.0636 | 74.2187
14 | 1.6508 | 0.02391 | -0.0608 | 69.0422
14.5 | 1.6707 | 0.02606 | -0.0581 | 64.1097
15 | 1.6896 | 0.02837 | -0.0556 | 59.5559
16 | 1.7219 | 0.03341 | -0.0505 | 51.5385
16.5 | 1.7329 | 0.0368 | -0.0483 | 47.0897
17 | 1.7277 | 0.04181 | -0.0456 | 41.3227
17.5 | 1.7397 | 0.04554 | -0.0443 | 38.2016
18 | 1.7528 | 0.04931 | -0.0433 | 35.5465
18.5 | 1.7628 | 0.05357 | -0.0426 | 32.9065
19 | 1.7709 | 0.05821 | -0.0423 | 30.4226
19.5 | 1.7787 | 0.06306 | -0.0423 | 28.2065
20 | 1.7844 | 0.06834 | -0.0426 | 26.1106

## 91. Re 7M Mach 0.10 (1)
BIGFOIL.COM POLAR EXPORT
e1200
EPPLER 1200 |  |  |  | Cl Max: | 1.86 | at alpha= | 13.5 | deg
JavaFoil+Calcfoil stall+Eppler ext transition |  |  |  | L/D Max: | 190.383 | at alpha= | 2.5 | deg
Re: | 7000000 |  |  | Cd Min: | 0.00371 | at alpha= | -1 | deg
Mach: | 0.1 |  |  | Cl=0 at alpha= | -4.8934 | deg
|  |  |  | @ Cl=0.1, Cd= | 0.0053787
|  |  |  | @ Cl=0.4, Cd= | 0.0039727
|  |  |  | @ Cl=0.6, Cd= | 0.0040125
alpha (deg) | Cl | Cd | Cm | Cl/Cd
-20 | -0.689 | 0.13193 | -0.055 | -5.22
-19.5 | -0.701 | 0.12331 | -0.057 | -5.683
-19 | -0.713 | 0.11405 | -0.059 | -6.248
-18.5 | -0.724 | 0.10348 | -0.061 | -7
-18 | -0.735 | 0.0932 | -0.064 | -7.89
-17.5 | -0.753 | 0.07513 | -0.069 | -10.028
-17 | -0.773 | 0.05738 | -0.074 | -13.471
-16.5 | -0.796 | 0.03999 | -0.079 | -19.898
-16 | -0.8 | 0.0341 | -0.081 | -23.47
-15.5 | -0.803 | 0.0283 | -0.083 | -28.384
-15 | -0.799 | 0.02475 | -0.085 | -32.298
-14.5 | -0.791 | 0.0221 | -0.086 | -35.804
-14 | -0.779 | 0.01976 | -0.087 | -39.445
-13.5 | -0.764 | 0.01788 | -0.089 | -42.703
-13 | -0.744 | 0.0164 | -0.09 | -45.352
-12.5 | -0.721 | 0.01486 | -0.091 | -48.522
-12 | -0.694 | 0.01364 | -0.093 | -50.89
-11.5 | -0.663 | 0.01262 | -0.094 | -52.54
-11 | -0.629 | 0.01172 | -0.095 | -53.678
-10.5 | -0.591 | 0.01091 | -0.096 | -54.22
-10 | -0.55 | 0.01022 | -0.098 | -53.846
-9.5 | -0.507 | 0.00962 | -0.099 | -52.665
-9 | -0.46 | 0.0091 | -0.1 | -50.547
-8.5 | -0.411 | 0.00861 | -0.101 | -47.674
-8 | -0.359 | 0.00819 | -0.102 | -43.859
-7.5 | -0.305 | 0.00781 | -0.103 | -39.076
-7 | -0.25 | 0.00749 | -0.105 | -33.382
-6.5 | -0.193 | 0.00719 | -0.106 | -26.838
-6 | -0.134 | 0.00696 | -0.107 | -19.282
-5.5 | -0.074 | 0.00618 | -0.108 | -11.973
-5 | -0.013 | 0.00599 | -0.109 | -2.189
-4.5 | 0.048 | 0.00558 | -0.11 | 8.675
-4 | 0.11 | 0.00534 | -0.111 | 20.695
-3.5 | 0.173 | 0.0047 | -0.112 | 36.757
-3 | 0.235 | 0.0047 | -0.113 | 50.028
-2.5 | 0.298 | 0.00444 | -0.113 | 67.235
-2 | 0.361 | 0.00413 | -0.114 | 87.382
-1.5 | 0.423 | 0.00388 | -0.115 | 108.909
-1 | 0.485 | 0.00371 | -0.116 | 130.849
-0.5 | 0.545 | 0.00376 | -0.117 | 144.91
0 | 0.606 | 0.00404 | -0.117 | 150.218
0.5 | 0.668 | 0.00436 | -0.118 | 153.106
1 | 0.729 | 0.00457 | -0.119 | 159.607
1.5 | 0.79 | 0.00488 | -0.12 | 161.893
2 | 0.85 | 0.00459 | -0.121 | 185.223
2.5 | 0.91 | 0.00478 | -0.121 | 190.383
3 | 0.97 | 0.00791 | -0.122 | 122.636
3.5 | 1.03 | 0.00826 | -0.123 | 124.699
4 | 1.089 | 0.00858 | -0.124 | 126.959
4.5 | 1.148 | 0.00899 | -0.124 | 127.663
5 | 1.206 | 0.00934 | -0.125 | 129.196
5.5 | 1.264 | 0.00969 | -0.126 | 130.416
6 | 1.321 | 0.01014 | -0.126 | 130.261
6.5 | 1.377 | 0.01063 | -0.127 | 129.575
7 | 1.432 | 0.0111 | -0.128 | 129.024
7.5 | 1.486 | 0.01165 | -0.128 | 127.513
8 | 1.539 | 0.0122 | -0.129 | 126.158
8.5 | 1.59 | 0.01279 | -0.129 | 124.328
9 | 1.638 | 0.01346 | -0.13 | 121.761
9.5 | 1.685 | 0.01417 | -0.13 | 118.888
10 | 1.73 | 0.01494 | -0.131 | 115.813
10.5 | 1.767 | 0.01581 | -0.131 | 111.813
11 | 1.797 | 0.01672 | -0.131 | 107.48
11.5 | 1.822 | 0.0177 | -0.132 | 102.923
12 | 1.842 | 0.01883 | -0.132 | 97.844
12.5 | 1.857 | 0.02003 | -0.132 | 92.699
13 | 1.858 | 0.02412 | -0.132 | 77.022
13.5 | 1.86 | 0.02562 | -0.132 | 72.604
14 | 1.858 | 0.02726 | -0.132 | 68.139
14.5 | 1.849 | 0.02907 | -0.132 | 63.618
15 | 1.835 | 0.03099 | -0.132 | 59.216
15.5 | 1.815 | 0.03307 | -0.132 | 54.896
16 | 1.79 | 0.0354 | -0.132 | 50.58
16.5 | 1.76 | 0.03791 | -0.132 | 46.435
17 | 1.726 | 0.04074 | -0.132 | 42.362
17.5 | 1.687 | 0.04375 | -0.132 | 38.571
18 | 1.645 | 0.04705 | -0.132 | 34.966
18.5 | 1.6 | 0.0505 | -0.132 | 31.692

## 92. Re 7M Mach 0.10 (2)
BIGFOIL.COM POLAR EXPORT
e1200
EPPLER 1200 |  |  |  | Cl Max: | 1.7763 | at alpha= | 20 | deg
XFOIL ncrit=9 |  |  |  | L/D Max: | 148.098 | at alpha= | 1 | deg
Re: | 7000000 |  |  | Cd Min: | 0.0719 | at alpha= | 20 | deg
Mach: | 0.1 |  |  | Cl=0 at alpha= | -4.7094 | deg
|  |  |  | @ Cl=0.1, Cd= | 0.0059959
|  |  |  | @ Cl=0.4, Cd= | 0.004512
|  |  |  | @ Cl=0.6, Cd= | 0.0041483
alpha (deg) | Cl | Cd | Cm | Cl/Cd
-20 | -1.3392 | 0.04091 | -0.1097 | -32.7353
-19.5 | -1.3231 | 0.03574 | -0.1138 | -37.0201
-19 | -1.2983 | 0.03145 | -0.1178 | -41.2814
-18 | -1.1732 | 0.02486 | -0.1353 | -47.1923
-17.5 | -1.1146 | 0.0227 | -0.1416 | -49.1013
-17 | -1.0935 | 0.02115 | -0.1393 | -51.7021
-16.5 | -1.0729 | 0.0195 | -0.1369 | -55.0205
-16 | -1.0474 | 0.01813 | -0.1347 | -57.7716
-15.5 | -1.0203 | 0.0169 | -0.1323 | -60.3728
-15 | -0.9931 | 0.01572 | -0.1297 | -63.1743
-14.5 | -0.9613 | 0.0148 | -0.1274 | -64.9527
-14 | -0.9307 | 0.01394 | -0.1246 | -66.7647
-13.5 | -0.9028 | 0.01309 | -0.1211 | -68.9687
-13 | -0.8803 | 0.01244 | -0.116 | -70.7637
-12.5 | -0.8417 | 0.01178 | -0.1137 | -71.4516
-12 | -0.7989 | 0.01109 | -0.1119 | -72.0379
-11.5 | -0.7515 | 0.01057 | -0.1108 | -71.0974
-11 | -0.7022 | 0.01011 | -0.1099 | -69.456
-10.5 | -0.6508 | 0.0097 | -0.1094 | -67.0928
-10 | -0.5978 | 0.00931 | -0.1091 | -64.2105
-9.5 | -0.5441 | 0.00895 | -0.1089 | -60.7933
-9 | -0.4897 | 0.00863 | -0.1088 | -56.7439
-8.5 | -0.4345 | 0.00835 | -0.1089 | -52.0359
-8 | -0.3793 | 0.00793 | -0.1089 | -47.831
-7.5 | -0.3228 | 0.00762 | -0.1092 | -42.3622
-7 | -0.2658 | 0.00736 | -0.1095 | -36.1141
-6.5 | -0.2085 | 0.00714 | -0.1099 | -29.2017
-6 | -0.1509 | 0.00693 | -0.1104 | -21.7749
-5.5 | -0.0927 | 0.00667 | -0.111 | -13.8981
-5 | -0.034 | 0.00646 | -0.1116 | -5.2632
-4.5 | 0.0245 | 0.00627 | -0.1122 | 3.9075
-4 | 0.0826 | 0.0061 | -0.1128 | 13.541
-3.5 | 0.1411 | 0.00575 | -0.1136 | 24.5391
-3 | 0.1991 | 0.00551 | -0.1142 | 36.1343
-2.5 | 0.2579 | 0.00522 | -0.115 | 49.4061
-2 | 0.3163 | 0.00499 | -0.1158 | 63.3868
-1.5 | 0.3752 | 0.00466 | -0.1168 | 80.515
-0.5 | 0.4925 | 0.00396 | -0.1187 | 124.3687
0 | 0.551 | 0.00401 | -0.1194 | 137.4065
0.5 | 0.6077 | 0.00417 | -0.1197 | 145.7314
1 | 0.662 | 0.00447 | -0.1195 | 148.0984
1.5 | 0.7138 | 0.00488 | -0.1189 | 146.2705
2 | 0.7649 | 0.0053 | -0.1182 | 144.3208
2.5 | 0.816 | 0.00571 | -0.1174 | 142.9072
3 | 0.8671 | 0.00608 | -0.1167 | 142.6151
3.5 | 0.9175 | 0.00648 | -0.1159 | 141.5895
4 | 0.9681 | 0.00683 | -0.1151 | 141.7423
4.5 | 1.0185 | 0.00715 | -0.1142 | 142.4476
5 | 1.0671 | 0.00751 | -0.1131 | 142.0905
5.5 | 1.1161 | 0.00783 | -0.112 | 142.5415
6 | 1.1628 | 0.00817 | -0.1105 | 142.3256
6.5 | 1.2049 | 0.00847 | -0.108 | 142.255
7 | 1.2426 | 0.00884 | -0.1047 | 140.5656
7.5 | 1.2791 | 0.00932 | -0.1013 | 137.2425
8 | 1.3179 | 0.00976 | -0.0985 | 135.0307
8.5 | 1.3553 | 0.01025 | -0.0955 | 132.2244
9 | 1.3871 | 0.01095 | -0.0917 | 126.6758
9.5 | 1.417 | 0.01178 | -0.0878 | 120.2886
10 | 1.446 | 0.01272 | -0.0841 | 113.6792
10.5 | 1.4749 | 0.01376 | -0.0805 | 107.1875
11 | 1.5028 | 0.01494 | -0.0771 | 100.589
11.5 | 1.5328 | 0.0161 | -0.0742 | 95.205
12 | 1.5606 | 0.01745 | -0.0712 | 89.4327
12.5 | 1.5852 | 0.01904 | -0.068 | 83.2563
13 | 1.6087 | 0.02078 | -0.065 | 77.4158
13.5 | 1.6311 | 0.02267 | -0.062 | 71.9497
14 | 1.6523 | 0.02474 | -0.0592 | 66.7866
14.5 | 1.6723 | 0.02697 | -0.0566 | 62.0059
15 | 1.6904 | 0.02944 | -0.054 | 57.4185
17 | 1.726 | 0.04358 | -0.0441 | 39.6053
17.5 | 1.739 | 0.04735 | -0.0429 | 36.7265
18 | 1.7507 | 0.05141 | -0.042 | 34.0537
18.5 | 1.7598 | 0.05594 | -0.0414 | 31.4587
19 | 1.7672 | 0.06083 | -0.0412 | 29.0515
19.5 | 1.7729 | 0.06614 | -0.0414 | 26.8053
20 | 1.7763 | 0.0719 | -0.042 | 24.7051

## 93. Re 7M Mach 0.25 (1)
BIGFOIL.COM POLAR EXPORT
e1200
EPPLER 1200 |  |  |  | Cl Max: | 1.847 | at alpha= | 12.5 | deg
JavaFoil+Calcfoil stall+Eppler ext transition |  |  |  | L/D Max: | 182.436 | at alpha= | 1.5 | deg
Re: | 7000000 |  |  | Cd Min: | 0.00372 | at alpha= | -1 | deg
Mach: | 0.25 |  |  | Cl=0 at alpha= | -4.8968 | deg
|  |  |  | @ Cl=0.1, Cd= | 0.0049998
|  |  |  | @ Cl=0.4, Cd= | 0.0040558
|  |  |  | @ Cl=0.6, Cd= | 0.0039895
alpha (deg) | Cl | Cd | Cm | Cl/Cd
-18.5 | -0.41 | 0.1291 | -0.055 | -3.177
-18 | -0.446 | 0.12391 | -0.055 | -3.602
-17.5 | -0.479 | 0.11821 | -0.055 | -4.054
-17 | -0.508 | 0.11387 | -0.055 | -4.46
-16.5 | -0.536 | 0.10427 | -0.058 | -5.142
-16 | -0.563 | 0.0928 | -0.063 | -6.062
-15.5 | -0.588 | 0.07971 | -0.067 | -7.374
-15 | -0.618 | 0.06036 | -0.075 | -10.231
-14.5 | -0.662 | 0.03333 | -0.085 | -19.869
-14 | -0.677 | 0.02621 | -0.088 | -25.841
-13.5 | -0.683 | 0.0222 | -0.09 | -30.743
-13 | -0.68 | 0.0197 | -0.091 | -34.511
-12.5 | -0.672 | 0.01725 | -0.093 | -38.967
-12 | -0.658 | 0.01556 | -0.094 | -42.252
-11.5 | -0.637 | 0.0141 | -0.096 | -45.196
-11 | -0.612 | 0.01289 | -0.097 | -47.447
-10.5 | -0.581 | 0.01193 | -0.098 | -48.686
-10 | -0.545 | 0.01103 | -0.1 | -49.411
-9.5 | -0.505 | 0.01029 | -0.101 | -49.09
-9 | -0.461 | 0.00965 | -0.102 | -47.78
-8.5 | -0.414 | 0.00909 | -0.103 | -45.529
-8 | -0.363 | 0.00858 | -0.105 | -42.296
-7.5 | -0.31 | 0.00814 | -0.106 | -38.033
-7 | -0.254 | 0.00777 | -0.107 | -32.68
-6.5 | -0.196 | 0.00744 | -0.108 | -26.374
-6 | -0.137 | 0.00715 | -0.11 | -19.141
-5.5 | -0.076 | 0.00688 | -0.111 | -11.02
-5 | -0.013 | 0.00608 | -0.112 | -2.211
-4.5 | 0.05 | 0.00523 | -0.113 | 9.498
-4 | 0.113 | 0.00494 | -0.114 | 22.939
-3.5 | 0.177 | 0.00473 | -0.115 | 37.514
-3 | 0.242 | 0.00458 | -0.116 | 52.774
-2.5 | 0.307 | 0.00449 | -0.116 | 68.252
-2 | 0.371 | 0.00416 | -0.117 | 89.087
-1.5 | 0.435 | 0.00393 | -0.118 | 110.506
-1 | 0.499 | 0.00372 | -0.119 | 133.939
-0.5 | 0.56 | 0.00378 | -0.12 | 148.215
0 | 0.623 | 0.00411 | -0.121 | 151.476
0.5 | 0.686 | 0.00439 | -0.122 | 156.341
1 | 0.748 | 0.00468 | -0.122 | 159.99
1.5 | 0.811 | 0.00444 | -0.123 | 182.436
2 | 0.873 | 0.00738 | -0.124 | 118.199
2.5 | 0.935 | 0.00783 | -0.125 | 119.324
3 | 0.996 | 0.0082 | -0.125 | 121.382
3.5 | 1.057 | 0.00853 | -0.126 | 123.935
4 | 1.118 | 0.0089 | -0.127 | 125.607
4.5 | 1.178 | 0.00929 | -0.128 | 126.828
5 | 1.237 | 0.00974 | -0.128 | 127.018
5.5 | 1.296 | 0.01015 | -0.129 | 127.743
6 | 1.354 | 0.01064 | -0.13 | 127.232
6.5 | 1.41 | 0.01117 | -0.13 | 126.268
7 | 1.466 | 0.0117 | -0.131 | 125.288
7.5 | 1.521 | 0.01231 | -0.132 | 123.559
8 | 1.573 | 0.01295 | -0.132 | 121.469
8.5 | 1.622 | 0.01422 | -0.132 | 114.028
9 | 1.671 | 0.01442 | -0.133 | 115.895
9.5 | 1.716 | 0.01526 | -0.133 | 112.449
10 | 1.759 | 0.01616 | -0.134 | 108.815
10.5 | 1.793 | 0.01719 | -0.134 | 104.304
11 | 1.817 | 0.01827 | -0.134 | 99.463
11.5 | 1.83 | 0.02122 | -0.134 | 86.221
12 | 1.845 | 0.02085 | -0.135 | 88.489
12.5 | 1.847 | 0.02235 | -0.135 | 82.623
13 | 1.831 | 0.02719 | -0.134 | 67.368
13.5 | 1.816 | 0.02917 | -0.135 | 62.254
14 | 1.79 | 0.03137 | -0.135 | 57.068
14.5 | 1.756 | 0.03379 | -0.135 | 51.966
15 | 1.712 | 0.0366 | -0.135 | 46.765
15.5 | 1.658 | 0.03961 | -0.134 | 41.864
16 | 1.596 | 0.04293 | -0.134 | 37.176
16.5 | 1.525 | 0.04682 | -0.134 | 32.578
17 | 1.447 | 0.05121 | -0.134 | 28.246
17.5 | 1.361 | 0.05633 | -0.133 | 24.156

## 94. Re 7M Mach 0.25 (2)
BIGFOIL.COM POLAR EXPORT
e1200
EPPLER 1200 |  |  |  | Cl Max: | 1.7369 | at alpha= | 18.5 | deg
XFOIL ncrit=9 |  |  |  | L/D Max: | 150.618 | at alpha= | 1 | deg
Re: | 7000000 |  |  | Cd Min: | 0.13715 | at alpha= | -20 | deg
Mach: | 0.25 |  |  | Cl=0 at alpha= | -4.6922 | deg
|  |  |  | @ Cl=0.1, Cd= | 0.006097
|  |  |  | @ Cl=0.4, Cd= | 0.0046213
|  |  |  | @ Cl=0.6, Cd= | 0.0041317
alpha (deg) | Cl | Cd | Cm | Cl/Cd
-20 | -0.7181 | 0.13715 | -0.065 | -5.2359
-19.5 | -0.8251 | 0.1104 | -0.0831 | -7.4737
-19 | -0.9845 | 0.07888 | -0.1051 | -12.481
-18.5 | -1.0521 | 0.06386 | -0.1128 | -16.4751
-18 | -1.0576 | 0.04712 | -0.1355 | -22.4448
-17.5 | -1.0042 | 0.03647 | -0.1573 | -27.535
-17 | -0.9958 | 0.03282 | -0.1566 | -30.3413
-16.5 | -0.9969 | 0.02863 | -0.1556 | -34.8201
-16 | -0.9803 | 0.02598 | -0.1539 | -37.7329
-15.5 | -0.9651 | 0.02341 | -0.1516 | -41.226
-15 | -0.9557 | 0.02071 | -0.1485 | -46.1468
-14.5 | -0.9282 | 0.01908 | -0.1459 | -48.6478
-14 | -0.9057 | 0.01736 | -0.1426 | -52.1717
-13.5 | -0.8765 | 0.01599 | -0.1394 | -54.8155
-13 | -0.8509 | 0.0146 | -0.1356 | -58.2808
-12.5 | -0.8194 | 0.01362 | -0.1319 | -60.1615
-12 | -0.7983 | 0.01265 | -0.1263 | -63.1067
-11.5 | -0.766 | 0.01178 | -0.1219 | -65.0255
-11 | -0.7223 | 0.01103 | -0.1193 | -65.485
-10.5 | -0.6724 | 0.0104 | -0.1176 | -64.6538
-10 | -0.6193 | 0.0099 | -0.1164 | -62.5556
-9.5 | -0.5647 | 0.00946 | -0.1154 | -59.6934
-9 | -0.5092 | 0.00905 | -0.1146 | -56.2652
-8.5 | -0.452 | 0.00867 | -0.1142 | -52.1338
-8 | -0.3938 | 0.00832 | -0.114 | -47.3317
-7.5 | -0.3365 | 0.00788 | -0.1137 | -42.703
-7 | -0.2779 | 0.00756 | -0.1137 | -36.7593
-6.5 | -0.2186 | 0.00731 | -0.1138 | -29.9042
-6 | -0.1583 | 0.00706 | -0.1141 | -22.4221
-5.5 | -0.0978 | 0.00679 | -0.1145 | -14.4035
-5 | -0.0373 | 0.00656 | -0.115 | -5.686
-4.5 | 0.0233 | 0.00637 | -0.1155 | 3.6578
-4 | 0.0839 | 0.00619 | -0.116 | 13.5541
-3.5 | 0.1445 | 0.00584 | -0.1167 | 24.7432
-3 | 0.2043 | 0.00558 | -0.1172 | 36.6129
-2.5 | 0.2652 | 0.0053 | -0.1181 | 50.0377
-2 | 0.3257 | 0.00505 | -0.1188 | 64.495
-1.5 | 0.3865 | 0.00471 | -0.1198 | 82.0594
-1 | 0.4474 | 0.00431 | -0.1208 | 103.8051
-0.5 | 0.5079 | 0.00399 | -0.1218 | 127.2932
0 | 0.5685 | 0.00404 | -0.1224 | 140.7178
0.5 | 0.6269 | 0.00421 | -0.1227 | 148.9074
1 | 0.6823 | 0.00453 | -0.1223 | 150.6181
1.5 | 0.735 | 0.00496 | -0.1215 | 148.1855
2 | 0.7861 | 0.00544 | -0.1203 | 144.5037
2.5 | 0.8388 | 0.00584 | -0.1194 | 143.6301
3 | 0.8893 | 0.00627 | -0.1182 | 141.8341
3.5 | 0.9399 | 0.00669 | -0.1169 | 140.4933
4 | 0.9918 | 0.00702 | -0.1158 | 141.2821
4.5 | 1.0405 | 0.00742 | -0.1141 | 140.2291
5 | 1.0895 | 0.00776 | -0.1125 | 140.3995
6 | 1.1716 | 0.00849 | -0.1059 | 137.9976
6.5 | 1.2136 | 0.00887 | -0.1029 | 136.8207
7 | 1.2539 | 0.00933 | -0.0997 | 134.3944
7.5 | 1.2918 | 0.00988 | -0.0962 | 130.749
8 | 1.3276 | 0.01054 | -0.0924 | 125.9583
8.5 | 1.3642 | 0.01122 | -0.089 | 121.5865
9 | 1.397 | 0.01211 | -0.0852 | 115.3592
9.5 | 1.4299 | 0.0131 | -0.0815 | 109.1527
10 | 1.4582 | 0.01436 | -0.0775 | 101.546
10.5 | 1.4867 | 0.01574 | -0.0738 | 94.4536
11 | 1.5148 | 0.01724 | -0.0702 | 87.8654
11.5 | 1.5463 | 0.01864 | -0.0673 | 82.956
12 | 1.5751 | 0.02029 | -0.0642 | 77.6294
12.5 | 1.5999 | 0.02222 | -0.0609 | 72.0027
13 | 1.6232 | 0.02436 | -0.0577 | 66.6338
13.5 | 1.6457 | 0.02666 | -0.0547 | 61.7292
14 | 1.6666 | 0.0292 | -0.0518 | 57.0753
15 | 1.6964 | 0.03556 | -0.0461 | 47.7053
15.5 | 1.7072 | 0.0391 | -0.0433 | 43.6624
16.5 | 1.7064 | 0.0492 | -0.0386 | 34.6829
17 | 1.7161 | 0.05393 | -0.0376 | 31.8209
17.5 | 1.7236 | 0.05912 | -0.037 | 29.1543
18 | 1.7314 | 0.06453 | -0.0369 | 26.8309
18.5 | 1.7369 | 0.07043 | -0.0372 | 24.6614
19 | 1.7356 | 0.07741 | -0.0382 | 22.4209
19.5 | 1.7296 | 0.08531 | -0.0399 | 20.2743
20 | 1.7186 | 0.09415 | -0.0426 | 18.2539

## 95. Re 7M Mach 0.50 (1)
BIGFOIL.COM POLAR EXPORT
e1200
EPPLER 1200 |  |  |  | Cl Max: | 1.809 | at alpha= | 10 | deg
JavaFoil+Calcfoil stall+Eppler ext transition |  |  |  | L/D Max: | 181.096 | at alpha= | 0 | deg
Re: | 7000000 |  |  | Cd Min: | 0.00383 | at alpha= | -1 | deg
Mach: | 0.5 |  |  | Cl=0 at alpha= | -4.8913 | deg
|  |  |  | @ Cl=0.1, Cd= | 0.0061689
|  |  |  | @ Cl=0.4, Cd= | 0.0042783
|  |  |  | @ Cl=0.6, Cd= | 0.0038799
alpha (deg) | Cl | Cd | Cm | Cl/Cd
-20 | -0.858 | 0.15349 | -0.058 | -5.592
-19.5 | -0.83 | 0.14878 | -0.058 | -5.581
-19 | -0.805 | 0.14893 | -0.06 | -5.407
-18.5 | -0.777 | 0.14049 | -0.061 | -5.534
-18 | -0.748 | 0.13597 | -0.06 | -5.499
-17.5 | -0.718 | 0.13156 | -0.06 | -5.46
-17 | -0.688 | 0.12815 | -0.058 | -5.371
-16.5 | -0.659 | 0.12323 | -0.057 | -5.345
-16 | -0.63 | 0.1198 | -0.057 | -5.262
-15.5 | -0.602 | 0.11337 | -0.058 | -5.313
-15 | -0.576 | 0.11217 | -0.06 | -5.131
-14.5 | -0.547 | 0.10531 | -0.06 | -5.194
-14 | -0.518 | 0.1016 | -0.059 | -5.096
-13.5 | -0.488 | 0.09777 | -0.056 | -4.993
-13 | -0.459 | 0.09399 | -0.055 | -4.885
-12.5 | -0.431 | 0.09112 | -0.055 | -4.729
-12 | -0.403 | 0.09191 | -0.055 | -4.382
-11.5 | -0.375 | 0.08355 | -0.056 | -4.483
-11 | -0.346 | 0.07719 | -0.056 | -4.485
-10.5 | -0.319 | 0.0675 | -0.062 | -4.732
-10 | -0.314 | 0.03535 | -0.095 | -8.886
-9.5 | -0.305 | 0.01672 | -0.109 | -18.249
-9 | -0.275 | 0.01405 | -0.111 | -19.576
-8.5 | -0.243 | 0.01272 | -0.113 | -19.09
-8 | -0.326 | 0.01117 | -0.115 | -29.219
-7.5 | -0.305 | 0.01018 | -0.116 | -30.01
-7 | -0.262 | 0.00943 | -0.118 | -27.75
-6.5 | -0.207 | 0.00838 | -0.119 | -24.714
-6 | -0.147 | 0.00784 | -0.12 | -18.699
-5.5 | -0.082 | 0.00737 | -0.122 | -11.111
-5 | -0.015 | 0.00697 | -0.123 | -2.101
-4.5 | 0.054 | 0.00659 | -0.124 | 8.261
-4 | 0.125 | 0.00594 | -0.126 | 21.062
-3.5 | 0.197 | 0.00556 | -0.128 | 35.498
-3 | 0.269 | 0.00531 | -0.129 | 50.659
-2.5 | 0.342 | 0.00452 | -0.13 | 75.679
-2 | 0.414 | 0.00422 | -0.131 | 98.05
-1.5 | 0.486 | 0.00391 | -0.132 | 124.165
-1 | 0.557 | 0.00383 | -0.133 | 145.456
-0.5 | 0.626 | 0.00391 | -0.134 | 160.103
0 | 0.695 | 0.00384 | -0.135 | 181.096
0.5 | 0.764 | 0.00663 | -0.136 | 115.318
1 | 0.834 | 0.00734 | -0.136 | 113.519
1.5 | 0.903 | 0.00802 | -0.137 | 112.48
2 | 0.971 | 0.00854 | -0.138 | 113.697
2.5 | 1.039 | 0.00915 | -0.139 | 113.626
3 | 1.106 | 0.00962 | -0.14 | 115.004
3.5 | 1.173 | 0.01012 | -0.141 | 115.946
4 | 1.239 | 0.01069 | -0.141 | 115.896
4.5 | 1.303 | 0.01125 | -0.142 | 115.876
5 | 1.366 | 0.01182 | -0.143 | 115.586
5.5 | 1.427 | 0.01259 | -0.143 | 113.342
6 | 1.486 | 0.01336 | -0.144 | 111.207
6.5 | 1.543 | 0.01424 | -0.144 | 108.301
7 | 1.597 | 0.01525 | -0.145 | 104.741
7.5 | 1.647 | 0.01631 | -0.145 | 100.974
8 | 1.694 | 0.01755 | -0.145 | 96.541
8.5 | 1.737 | 0.01897 | -0.146 | 91.544
9 | 1.771 | 0.02056 | -0.146 | 86.121
9.5 | 1.796 | 0.02255 | -0.146 | 79.663
10 | 1.809 | 0.0248 | -0.147 | 72.943
10.5 | 1.777 | 0.02782 | -0.146 | 63.859
11 | 1.619 | 0.038 | -0.145 | 42.617
11.5 | 1.057 | 0.04623 | -0.143 | 22.857
12 | 1.077 | 0.05278 | -0.142 | 20.405
12.5 | 1.103 | 0.05462 | -0.142 | 20.2
13 | 1.081 | 0.07669 | -0.131 | 14.098
13.5 | 1.151 | 0.06149 | -0.14 | 18.713
14 | 1.136 | 0.08135 | -0.131 | 13.969
14.5 | 1.162 | 0.08012 | -0.131 | 14.506
15 | 1.197 | 0.08224 | -0.133 | 14.555

## 96. Re 7M Mach 0.50 (2)
BIGFOIL.COM POLAR EXPORT
e1200
EPPLER 1200 |  |  |  | Cl Max: | 1.7336 | at alpha= | 14.5 | deg
XFOIL ncrit=9 |  |  |  | L/D Max: | 161.568 | at alpha= | 0.5 | deg
Re: | 7000000 |  |  | Cd Min: | 0.17573 | at alpha= | 19.5 | deg
Mach: | 0.5 |  |  | Cl=0 at alpha= | -4.6211 | deg
|  |  |  | @ Cl=0.1, Cd= | 0.00653
|  |  |  | @ Cl=0.4, Cd= | 0.0051777
|  |  |  | @ Cl=0.6, Cd= | 0.0041749
alpha (deg) | Cl | Cd | Cm | Cl/Cd
-13.5 | -0.1856 | 0.09659 | -0.1374 | -1.9215
-13 | -0.2219 | 0.08343 | -0.1452 | -2.6597
-12.5 | -0.2413 | 0.07322 | -0.1511 | -3.2955
-12 | -0.2714 | 0.06208 | -0.1575 | -4.3718
-11.5 | -0.2978 | 0.0501 | -0.165 | -5.9441
-11 | -0.3118 | 0.04061 | -0.1716 | -7.6779
-10.5 | -0.3431 | 0.03229 | -0.175 | -10.6256
-10 | -0.3734 | 0.0259 | -0.1739 | -14.417
-9.5 | -0.3984 | 0.02079 | -0.1697 | -19.1631
-9 | -0.415 | 0.0166 | -0.1631 | -25
-8.5 | -0.4205 | 0.01345 | -0.1548 | -31.2639
-8 | -0.4176 | 0.01149 | -0.1449 | -36.3446
-7.5 | -0.3766 | 0.01011 | -0.1394 | -37.2502
-7 | -0.3198 | 0.00915 | -0.136 | -34.9508
-6.5 | -0.2581 | 0.00835 | -0.1335 | -30.9102
-6 | -0.1912 | 0.00785 | -0.1319 | -24.3567
-5.5 | -0.1228 | 0.00746 | -0.1309 | -16.4611
-5 | -0.0532 | 0.00716 | -0.1303 | -7.4302
-4.5 | 0.017 | 0.00681 | -0.1302 | 2.4963
-4 | 0.0878 | 0.00657 | -0.1303 | 13.3638
-3.5 | 0.1579 | 0.00634 | -0.1304 | 24.9054
-3 | 0.2268 | 0.00598 | -0.1307 | 37.9264
-2.5 | 0.2963 | 0.00562 | -0.1313 | 52.7224
-2 | 0.366 | 0.00533 | -0.1319 | 68.6679
-1.5 | 0.4352 | 0.00502 | -0.1327 | 86.6932
-1 | 0.5056 | 0.00461 | -0.1338 | 109.6746
-0.5 | 0.5756 | 0.00415 | -0.1349 | 138.6988
0 | 0.6442 | 0.00422 | -0.1353 | 152.654
0.5 | 0.7109 | 0.0044 | -0.1352 | 161.5682
1 | 0.768 | 0.00488 | -0.1333 | 157.377
1.5 | 0.8196 | 0.00547 | -0.1304 | 149.8355
2 | 0.8703 | 0.00602 | -0.1272 | 144.5681
2.5 | 0.9165 | 0.00658 | -0.1231 | 139.2857
3 | 0.9537 | 0.00707 | -0.117 | 134.8939
3.5 | 0.9926 | 0.00766 | -0.1115 | 129.5822
4 | 1.0353 | 0.00826 | -0.1068 | 125.339
4.5 | 1.0758 | 0.00897 | -0.1018 | 119.9331
5 | 1.1188 | 0.00971 | -0.0974 | 115.2214
5.5 | 1.1603 | 0.01061 | -0.0929 | 109.3591
6 | 1.2026 | 0.01163 | -0.0888 | 103.405
6.5 | 1.2425 | 0.01287 | -0.0845 | 96.5423
7 | 1.2835 | 0.01418 | -0.0804 | 90.5148
7.5 | 1.3254 | 0.01556 | -0.0766 | 85.1799
8 | 1.365 | 0.01714 | -0.0726 | 79.6383
9 | 1.4389 | 0.02081 | -0.0643 | 69.1446
9.5 | 1.4778 | 0.02272 | -0.0604 | 65.044
10 | 1.514 | 0.0249 | -0.0565 | 60.8032
10.5 | 1.5468 | 0.02739 | -0.0524 | 56.4732
11 | 1.581 | 0.02995 | -0.0486 | 52.788
11.5 | 1.6142 | 0.03276 | -0.0449 | 49.2735
12 | 1.646 | 0.03581 | -0.0413 | 45.9648
12.5 | 1.6732 | 0.03936 | -0.0379 | 42.5102
13 | 1.6978 | 0.04328 | -0.0346 | 39.2283
13.5 | 1.7201 | 0.04765 | -0.0317 | 36.0986
14.5 | 1.7336 | 0.05965 | -0.0275 | 29.0629
15.5 | 1.7048 | 0.07723 | -0.0279 | 22.0743
16 | 1.7045 | 0.08552 | -0.0291 | 19.931
16.5 | 1.6984 | 0.09475 | -0.0315 | 17.9251
17 | 1.6814 | 0.10555 | -0.0355 | 15.9299
17.5 | 1.6557 | 0.11763 | -0.0413 | 14.0755
18.5 | 1.5738 | 0.14529 | -0.0574 | 10.8321
19 | 1.5301 | 0.16045 | -0.068 | 9.5363
19.5 | 1.4882 | 0.17573 | -0.0793 | 8.4687

## 97. Re 8M Mach 0.00 (1)
BIGFOIL.COM POLAR EXPORT
e1200
EPPLER 1200 |  |  |  | Cl Max: | 1.869 | at alpha= | 13 | deg
JavaFoil+Calcfoil stall+Eppler ext transition |  |  |  | L/D Max: | 190.214 | at alpha= | 2.5 | deg
Re: | 8000000 |  |  | Cd Min: | 0.00396 | at alpha= | -1 | deg
Mach: | 0 |  |  | Cl=0 at alpha= | -4.8934 | deg
|  |  |  | @ Cl=0.1, Cd= | 0.0053123
|  |  |  | @ Cl=0.4, Cd= | 0.004071
|  |  |  | @ Cl=0.6, Cd= | 0.0042315
alpha (deg) | Cl | Cd | Cm | Cl/Cd
-20 | -0.737 | 0.12132 | -0.058 | -6.075
-19.5 | -0.748 | 0.11107 | -0.06 | -6.735
-19 | -0.759 | 0.10047 | -0.062 | -7.554
-18.5 | -0.77 | 0.08892 | -0.065 | -8.66
-18 | -0.784 | 0.07471 | -0.068 | -10.488
-17.5 | -0.802 | 0.05757 | -0.073 | -13.928
-17 | -0.824 | 0.04013 | -0.078 | -20.534
-16.5 | -0.828 | 0.03423 | -0.08 | -24.193
-16 | -0.829 | 0.02936 | -0.082 | -28.233
-15.5 | -0.826 | 0.02561 | -0.083 | -32.238
-15 | -0.818 | 0.02271 | -0.085 | -36.034
-14.5 | -0.807 | 0.02045 | -0.086 | -39.451
-14 | -0.792 | 0.01844 | -0.087 | -42.966
-13.5 | -0.774 | 0.01676 | -0.089 | -46.201
-13 | -0.752 | 0.0154 | -0.09 | -48.864
-12.5 | -0.728 | 0.01407 | -0.091 | -51.713
-12 | -0.699 | 0.01298 | -0.093 | -53.87
-11.5 | -0.667 | 0.01199 | -0.094 | -55.642
-11 | -0.632 | 0.01118 | -0.095 | -56.478
-10.5 | -0.593 | 0.01044 | -0.096 | -56.799
-10 | -0.551 | 0.00979 | -0.097 | -56.36
-9.5 | -0.507 | 0.00923 | -0.099 | -54.944
-9 | -0.46 | 0.00877 | -0.1 | -52.447
-8.5 | -0.41 | 0.00831 | -0.101 | -49.404
-8 | -0.359 | 0.00793 | -0.102 | -45.234
-7.5 | -0.305 | 0.00759 | -0.103 | -40.19
-7 | -0.25 | 0.00728 | -0.105 | -34.283
-6.5 | -0.193 | 0.00703 | -0.106 | -27.411
-6 | -0.134 | 0.00622 | -0.107 | -21.493
-5.5 | -0.074 | 0.00603 | -0.108 | -12.238
-5 | -0.013 | 0.00584 | -0.109 | -2.233
-4.5 | 0.048 | 0.00548 | -0.109 | 8.803
-4 | 0.11 | 0.00528 | -0.11 | 20.817
-3.5 | 0.172 | 0.0048 | -0.111 | 35.824
-3 | 0.234 | 0.00467 | -0.112 | 50.156
-2.5 | 0.297 | 0.00445 | -0.113 | 66.723
-2 | 0.359 | 0.00419 | -0.114 | 85.764
-1.5 | 0.421 | 0.00401 | -0.114 | 104.99
-1 | 0.483 | 0.00396 | -0.115 | 122.062
-0.5 | 0.543 | 0.00407 | -0.116 | 133.473
0 | 0.603 | 0.00424 | -0.117 | 142.213
0.5 | 0.664 | 0.00446 | -0.118 | 148.974
1 | 0.725 | 0.0047 | -0.118 | 154.222
1.5 | 0.786 | 0.00498 | -0.119 | 157.635
2 | 0.846 | 0.00517 | -0.12 | 163.715
2.5 | 0.906 | 0.00476 | -0.121 | 190.214
3 | 0.966 | 0.00778 | -0.122 | 124.178
3.5 | 1.025 | 0.0081 | -0.122 | 126.627
4 | 1.084 | 0.00842 | -0.123 | 128.805
4.5 | 1.143 | 0.00881 | -0.124 | 129.684
5 | 1.201 | 0.00914 | -0.124 | 131.421
5.5 | 1.258 | 0.00952 | -0.125 | 132.177
6 | 1.315 | 0.00994 | -0.126 | 132.378
6.5 | 1.371 | 0.01038 | -0.126 | 132.07
7 | 1.426 | 0.01084 | -0.127 | 131.537
7.5 | 1.48 | 0.01137 | -0.128 | 130.128
8 | 1.533 | 0.01188 | -0.128 | 128.988
8.5 | 1.585 | 0.01245 | -0.129 | 127.314
9 | 1.634 | 0.01308 | -0.129 | 124.888
9.5 | 1.681 | 0.01375 | -0.13 | 122.255
10 | 1.726 | 0.01447 | -0.13 | 119.209
10.5 | 1.764 | 0.0153 | -0.131 | 115.318
11 | 1.795 | 0.01614 | -0.131 | 111.161
11.5 | 1.821 | 0.01709 | -0.131 | 106.51
12 | 1.842 | 0.01814 | -0.131 | 101.558
12.5 | 1.858 | 0.01926 | -0.132 | 96.471
13 | 1.869 | 0.0205 | -0.132 | 91.188
13.5 | 1.867 | 0.02441 | -0.131 | 76.491
14 | 1.867 | 0.02595 | -0.132 | 71.953
14.5 | 1.862 | 0.02761 | -0.132 | 67.439
15 | 1.852 | 0.02937 | -0.132 | 63.032
15.5 | 1.836 | 0.0314 | -0.132 | 58.463
16 | 1.815 | 0.03343 | -0.132 | 54.305
16.5 | 1.79 | 0.03584 | -0.132 | 49.94
17 | 1.76 | 0.03839 | -0.132 | 45.858
17.5 | 1.727 | 0.04111 | -0.132 | 42.018
18 | 1.691 | 0.04402 | -0.132 | 38.41

## 98. Re 8M Mach 0.00 (2)
BIGFOIL.COM POLAR EXPORT
e1200
EPPLER 1200 |  |  |  | Cl Max: | 1.7987 | at alpha= | 20 | deg
XFOIL ncrit=9 |  |  |  | L/D Max: | 145.739 | at alpha= | 5.5 | deg
Re: | 8000000 |  |  | Cd Min: | 0.06656 | at alpha= | 20 | deg
Mach: | 0 |  |  | Cl=0 at alpha= | -4.7164 | deg
|  |  |  | @ Cl=0.1, Cd= | 0.005845
|  |  |  | @ Cl=0.4, Cd= | 0.0045163
|  |  |  | @ Cl=0.6, Cd= | 0.0041881
alpha (deg) | Cl | Cd | Cm | Cl/Cd
-18 | -1.157 | 0.02197 | -0.1395 | -52.6627
-17.5 | -1.1416 | 0.02035 | -0.1366 | -56.0983
-17 | -1.1185 | 0.01897 | -0.1344 | -58.9615
-16.5 | -1.0942 | 0.01763 | -0.1321 | -62.0647
-16 | -1.0673 | 0.01646 | -0.1299 | -64.842
-15.5 | -1.0385 | 0.0154 | -0.1276 | -67.4351
-15 | -1.0096 | 0.01443 | -0.125 | -69.9653
-14.5 | -0.9786 | 0.01362 | -0.1224 | -71.8502
-14 | -0.9503 | 0.01286 | -0.1191 | -73.8958
-13.5 | -0.9284 | 0.01224 | -0.1142 | -75.8497
-13 | -0.8876 | 0.01173 | -0.1122 | -75.6692
-12.5 | -0.8425 | 0.01126 | -0.111 | -74.8224
-12 | -0.7987 | 0.01061 | -0.1096 | -75.278
-11.5 | -0.751 | 0.01011 | -0.1086 | -74.2829
-11 | -0.7009 | 0.00968 | -0.1081 | -72.407
-10.5 | -0.6489 | 0.00928 | -0.1078 | -69.9246
-10 | -0.5959 | 0.00893 | -0.1077 | -66.7301
-9.5 | -0.5422 | 0.0086 | -0.1076 | -63.0465
-9 | -0.4879 | 0.0083 | -0.1077 | -58.7831
-8.5 | -0.4322 | 0.00801 | -0.1079 | -53.9576
-8 | -0.3766 | 0.00768 | -0.1082 | -49.0365
-7.5 | -0.3206 | 0.00738 | -0.1085 | -43.4417
-7 | -0.264 | 0.00714 | -0.1089 | -36.9748
-6.5 | -0.207 | 0.00693 | -0.1093 | -29.8701
-6 | -0.149 | 0.00671 | -0.1099 | -22.2057
-5.5 | -0.091 | 0.00647 | -0.1106 | -14.0649
-5 | -0.0329 | 0.00628 | -0.1112 | -5.2389
-4.5 | 0.0251 | 0.00612 | -0.1118 | 4.1013
-4 | 0.0837 | 0.00593 | -0.1125 | 14.1147
-3.5 | 0.1412 | 0.00563 | -0.1132 | 25.0799
-3 | 0.1994 | 0.00539 | -0.1139 | 36.9944
-2.5 | 0.2572 | 0.00517 | -0.1146 | 49.7485
-2 | 0.3159 | 0.00492 | -0.1155 | 64.2073
-1.5 | 0.3741 | 0.00465 | -0.1164 | 80.4516
-1 | 0.4322 | 0.00435 | -0.1173 | 99.3563
-0.5 | 0.4901 | 0.00399 | -0.1182 | 122.8321
0 | 0.5478 | 0.00401 | -0.1188 | 136.6085
0.5 | 0.6035 | 0.0042 | -0.119 | 143.6905
1 | 0.6558 | 0.00458 | -0.1186 | 143.1878
2 | 0.7597 | 0.00533 | -0.1176 | 142.5328
2.5 | 0.8114 | 0.00569 | -0.117 | 142.6011
3 | 0.8628 | 0.00605 | -0.1165 | 142.6116
3.5 | 0.9142 | 0.00638 | -0.1159 | 143.2915
4 | 0.9645 | 0.00675 | -0.1151 | 142.8889
4.5 | 1.0155 | 0.00704 | -0.1145 | 144.2472
5 | 1.0658 | 0.00734 | -0.1138 | 145.2044
5.5 | 1.1149 | 0.00765 | -0.1128 | 145.7386
6 | 1.1622 | 0.008 | -0.1115 | 145.275
6.5 | 1.2077 | 0.00834 | -0.1099 | 144.8082
7 | 1.2468 | 0.00863 | -0.1069 | 144.4728
7.5 | 1.285 | 0.009 | -0.1038 | 142.7778
8 | 1.3208 | 0.00948 | -0.1005 | 139.3249
8.5 | 1.3574 | 0.00997 | -0.0974 | 136.1484
9 | 1.3897 | 0.01061 | -0.0938 | 130.9802
9.5 | 1.418 | 0.01145 | -0.0896 | 123.8428
10 | 1.4493 | 0.01225 | -0.0862 | 118.3102
10.5 | 1.4812 | 0.01309 | -0.0831 | 113.1551
11 | 1.509 | 0.01418 | -0.0796 | 106.4175
11.5 | 1.5354 | 0.01541 | -0.0762 | 99.6366
12 | 1.5624 | 0.01673 | -0.0731 | 93.3891
12.5 | 1.5901 | 0.01807 | -0.0703 | 87.9967
13 | 1.6155 | 0.01961 | -0.0675 | 82.3814
13.5 | 1.6372 | 0.02144 | -0.0644 | 76.3619
14 | 1.6586 | 0.02338 | -0.0615 | 70.941
14.5 | 1.6761 | 0.02567 | -0.0586 | 65.2941
15 | 1.6946 | 0.02801 | -0.056 | 60.4998
15.5 | 1.7125 | 0.03043 | -0.0535 | 56.2767
16 | 1.7268 | 0.03297 | -0.0508 | 52.3749
16.5 | 1.7329 | 0.03673 | -0.0482 | 47.1794
17 | 1.7367 | 0.04094 | -0.0459 | 42.4206
17.5 | 1.7526 | 0.04426 | -0.0447 | 39.5978
18 | 1.765 | 0.04803 | -0.0437 | 36.7479
18.5 | 1.7766 | 0.05205 | -0.0429 | 34.1326
19 | 1.7876 | 0.0563 | -0.0425 | 31.7513
19.5 | 1.7946 | 0.06115 | -0.0424 | 29.3475
20 | 1.7987 | 0.06656 | -0.0426 | 27.0237

## 99. Re 8M Mach 0.10 (1)
BIGFOIL.COM POLAR EXPORT
e1200
EPPLER 1200 |  |  |  | Cl Max: | 1.863 | at alpha= | 13.5 | deg
JavaFoil+Calcfoil stall+Eppler ext transition |  |  |  | L/D Max: | 191.974 | at alpha= | 2.5 | deg
Re: | 8000000 |  |  | Cd Min: | 0.00393 | at alpha= | -1 | deg
Mach: | 0.1 |  |  | Cl=0 at alpha= | -4.8934 | deg
|  |  |  | @ Cl=0.1, Cd= | 0.0053307
|  |  |  | @ Cl=0.4, Cd= | 0.0040916
|  |  |  | @ Cl=0.6, Cd= | 0.0042033
alpha (deg) | Cl | Cd | Cm | Cl/Cd
-20 | -0.69 | 0.12907 | -0.056 | -5.348
-19.5 | -0.703 | 0.11912 | -0.058 | -5.905
-19 | -0.716 | 0.10957 | -0.06 | -6.532
-18.5 | -0.728 | 0.09907 | -0.063 | -7.347
-18 | -0.74 | 0.08734 | -0.065 | -8.478
-17.5 | -0.76 | 0.06905 | -0.07 | -11.005
-17 | -0.786 | 0.04794 | -0.076 | -16.395
-16.5 | -0.8 | 0.03728 | -0.079 | -21.459
-16 | -0.804 | 0.03167 | -0.081 | -25.399
-15.5 | -0.805 | 0.027 | -0.083 | -29.831
-15 | -0.8 | 0.02405 | -0.085 | -33.286
-14.5 | -0.793 | 0.02125 | -0.086 | -37.306
-14 | -0.78 | 0.01926 | -0.088 | -40.506
-13.5 | -0.765 | 0.01727 | -0.089 | -44.283
-13 | -0.745 | 0.01578 | -0.09 | -47.214
-12.5 | -0.722 | 0.01439 | -0.092 | -50.162
-12 | -0.695 | 0.01322 | -0.093 | -52.573
-11.5 | -0.664 | 0.01226 | -0.094 | -54.18
-11 | -0.63 | 0.01136 | -0.095 | -55.446
-10.5 | -0.592 | 0.01058 | -0.097 | -55.97
-10 | -0.551 | 0.00992 | -0.098 | -55.574
-9.5 | -0.507 | 0.00934 | -0.099 | -54.295
-9 | -0.46 | 0.00885 | -0.1 | -52.026
-8.5 | -0.411 | 0.00838 | -0.101 | -49.071
-8 | -0.36 | 0.00799 | -0.102 | -45.019
-7.5 | -0.306 | 0.00764 | -0.104 | -40.043
-7 | -0.25 | 0.00732 | -0.105 | -34.196
-6.5 | -0.193 | 0.00705 | -0.106 | -27.442
-6 | -0.134 | 0.00626 | -0.107 | -21.457
-5.5 | -0.074 | 0.00606 | -0.108 | -12.218
-5 | -0.013 | 0.00588 | -0.109 | -2.229
-4.5 | 0.048 | 0.00549 | -0.11 | 8.829
-4 | 0.11 | 0.0053 | -0.111 | 20.832
-3.5 | 0.173 | 0.00469 | -0.112 | 36.857
-3 | 0.235 | 0.00463 | -0.113 | 50.758
-2.5 | 0.298 | 0.00448 | -0.113 | 66.65
-2 | 0.361 | 0.00423 | -0.114 | 85.215
-1.5 | 0.423 | 0.00401 | -0.115 | 105.512
-1 | 0.485 | 0.00393 | -0.116 | 123.398
-0.5 | 0.545 | 0.00405 | -0.117 | 134.833
0 | 0.606 | 0.00422 | -0.117 | 143.525
0.5 | 0.668 | 0.00446 | -0.118 | 149.537
1 | 0.729 | 0.00475 | -0.119 | 153.384
1.5 | 0.79 | 0.00499 | -0.12 | 158.305
2 | 0.85 | 0.00515 | -0.121 | 165.027
2.5 | 0.911 | 0.00474 | -0.121 | 191.974
3 | 0.971 | 0.00783 | -0.122 | 123.949
3.5 | 1.03 | 0.00816 | -0.123 | 126.229
4 | 1.089 | 0.00848 | -0.124 | 128.489
4.5 | 1.148 | 0.00886 | -0.124 | 129.543
5 | 1.206 | 0.00921 | -0.125 | 130.929
5.5 | 1.264 | 0.00959 | -0.126 | 131.899
6 | 1.321 | 0.01002 | -0.126 | 131.925
6.5 | 1.378 | 0.01046 | -0.127 | 131.648
7 | 1.433 | 0.01096 | -0.128 | 130.708
7.5 | 1.486 | 0.01147 | -0.128 | 129.554
8 | 1.539 | 0.01202 | -0.129 | 128.089
8.5 | 1.591 | 0.01258 | -0.129 | 126.525
9 | 1.64 | 0.01323 | -0.13 | 123.933
9.5 | 1.687 | 0.01393 | -0.13 | 121.078
10 | 1.731 | 0.01467 | -0.131 | 118.035
10.5 | 1.769 | 0.01552 | -0.131 | 113.988
11 | 1.799 | 0.01641 | -0.131 | 109.608
11.5 | 1.824 | 0.01738 | -0.132 | 104.935
12 | 1.844 | 0.01845 | -0.132 | 99.92
12.5 | 1.858 | 0.01962 | -0.132 | 94.697
13 | 1.86 | 0.02349 | -0.132 | 79.185
13.5 | 1.863 | 0.02497 | -0.132 | 74.606
14 | 1.86 | 0.02656 | -0.132 | 70.035
14.5 | 1.851 | 0.0283 | -0.132 | 65.417
15 | 1.837 | 0.03018 | -0.132 | 60.873
15.5 | 1.817 | 0.03219 | -0.132 | 56.464
16 | 1.792 | 0.03445 | -0.132 | 52.035
16.5 | 1.762 | 0.0369 | -0.132 | 47.765
17 | 1.728 | 0.03966 | -0.132 | 43.566
17.5 | 1.689 | 0.04256 | -0.132 | 39.692
18 | 1.647 | 0.04577 | -0.132 | 35.989
18.5 | 1.602 | 0.04917 | -0.132 | 32.59

## 100. Re 8M Mach 0.10 (2)
BIGFOIL.COM POLAR EXPORT
e1200
EPPLER 1200 |  |  |  | Cl Max: | 1.7909 | at alpha= | 20 | deg
XFOIL ncrit=9 |  |  |  | L/D Max: | 145.605 | at alpha= | 5.5 | deg
Re: | 8000000 |  |  | Cd Min: | 0.07006 | at alpha= | 20 | deg
Mach: | 0.1 |  |  | Cl=0 at alpha= | -4.7135 | deg
|  |  |  | @ Cl=0.1, Cd= | 0.0058566
|  |  |  | @ Cl=0.4, Cd= | 0.0045254
|  |  |  | @ Cl=0.6, Cd= | 0.0041862
alpha (deg) | Cl | Cd | Cm | Cl/Cd
-18 | -1.1475 | 0.0234 | -0.1436 | -49.0385
-17.5 | -1.1358 | 0.02155 | -0.1404 | -52.7053
-17 | -1.1136 | 0.02002 | -0.1382 | -55.6244
-16.5 | -1.0905 | 0.01852 | -0.1358 | -58.8823
-16 | -1.0645 | 0.01722 | -0.1334 | -61.8177
-15.5 | -1.0363 | 0.01605 | -0.1311 | -64.567
-15 | -1.0082 | 0.01495 | -0.1284 | -67.4381
-14.5 | -0.9769 | 0.01407 | -0.1258 | -69.4314
-14 | -0.9468 | 0.01324 | -0.1228 | -71.5106
-13.5 | -0.9246 | 0.01246 | -0.1181 | -74.2055
-13 | -0.8911 | 0.01194 | -0.1147 | -74.6315
-12.5 | -0.8467 | 0.01144 | -0.1131 | -74.0122
-12 | -0.8019 | 0.01085 | -0.1116 | -73.9078
-11.5 | -0.7556 | 0.01026 | -0.1103 | -73.6452
-11 | -0.7056 | 0.00981 | -0.1096 | -71.9266
-10.5 | -0.6534 | 0.00939 | -0.1091 | -69.5847
-10 | -0.6002 | 0.00901 | -0.1089 | -66.6149
-9.5 | -0.5463 | 0.00868 | -0.1087 | -62.9378
-9 | -0.4916 | 0.00837 | -0.1086 | -58.7336
-8.5 | -0.4355 | 0.00806 | -0.1088 | -54.0323
-8 | -0.3794 | 0.00774 | -0.109 | -49.0181
-7.5 | -0.3231 | 0.00742 | -0.1093 | -43.5445
-7 | -0.2662 | 0.00717 | -0.1096 | -37.1269
-6.5 | -0.2087 | 0.00695 | -0.11 | -30.0288
-6 | -0.1503 | 0.00673 | -0.1106 | -22.3328
-5.5 | -0.0919 | 0.0065 | -0.1112 | -14.1385
-5 | -0.0334 | 0.0063 | -0.1118 | -5.3016
-4.5 | 0.0249 | 0.00614 | -0.1124 | 4.0554
-4 | 0.0839 | 0.00594 | -0.1131 | 14.1246
-3.5 | 0.1418 | 0.00564 | -0.1138 | 25.1418
-3 | 0.2004 | 0.0054 | -0.1145 | 37.1111
-2.5 | 0.2586 | 0.00518 | -0.1152 | 49.9228
-2 | 0.3176 | 0.00493 | -0.1161 | 64.4219
-1.5 | 0.3762 | 0.00466 | -0.1169 | 80.7296
-0.5 | 0.4929 | 0.004 | -0.1188 | 123.225
0 | 0.551 | 0.00402 | -0.1194 | 137.0647
0.5 | 0.607 | 0.00421 | -0.1196 | 144.1805
1 | 0.6594 | 0.00459 | -0.1191 | 143.6601
1.5 | 0.7117 | 0.00497 | -0.1186 | 143.1992
2 | 0.7636 | 0.00536 | -0.118 | 142.4627
2.5 | 0.8156 | 0.00571 | -0.1174 | 142.8371
3 | 0.8671 | 0.00607 | -0.1168 | 142.8501
3.5 | 0.9186 | 0.00641 | -0.1162 | 143.3073
4 | 0.969 | 0.00678 | -0.1153 | 142.9204
4.5 | 1.0203 | 0.00707 | -0.1146 | 144.314
5 | 1.0705 | 0.00738 | -0.1138 | 145.0542
5.5 | 1.1197 | 0.00769 | -0.1127 | 145.6047
6 | 1.1668 | 0.00804 | -0.1113 | 145.1244
6.5 | 1.2097 | 0.00838 | -0.109 | 144.3556
7 | 1.2482 | 0.0087 | -0.1058 | 143.4713
7.5 | 1.2873 | 0.00909 | -0.1029 | 141.6172
8 | 1.3238 | 0.00958 | -0.0996 | 138.1837
8.5 | 1.3599 | 0.0101 | -0.0963 | 134.6436
9 | 1.3922 | 0.01077 | -0.0926 | 129.2665
9.5 | 1.4204 | 0.01164 | -0.0884 | 122.0275
10 | 1.4511 | 0.01251 | -0.0849 | 115.9952
10.5 | 1.4831 | 0.01339 | -0.0817 | 110.7618
11 | 1.5115 | 0.01453 | -0.0783 | 104.0262
11.5 | 1.5384 | 0.0158 | -0.0749 | 97.3671
12 | 1.5653 | 0.01718 | -0.0718 | 91.1118
12.5 | 1.5924 | 0.01861 | -0.0689 | 85.5669
13 | 1.6175 | 0.02024 | -0.0659 | 79.916
13.5 | 1.6389 | 0.02215 | -0.0628 | 73.991
14 | 1.6594 | 0.02424 | -0.0599 | 68.4571
14.5 | 1.6769 | 0.02663 | -0.0569 | 62.9703
15 | 1.6957 | 0.02904 | -0.0544 | 58.3919
15.5 | 1.7131 | 0.03161 | -0.0519 | 54.1949
16 | 1.724 | 0.03451 | -0.049 | 49.9565
16.5 | 1.7263 | 0.03875 | -0.0463 | 44.5497
17 | 1.7349 | 0.0427 | -0.0444 | 40.63
17.5 | 1.7492 | 0.04632 | -0.0432 | 37.7634
18 | 1.7611 | 0.05031 | -0.0423 | 35.005
18.5 | 1.7732 | 0.05446 | -0.0417 | 32.5597
19 | 1.7831 | 0.05898 | -0.0414 | 30.2323
19.5 | 1.7899 | 0.06405 | -0.0414 | 27.9454
20 | 1.7909 | 0.07006 | -0.0419 | 25.5624

## 101. Re 8M Mach 0.25 (1)
BIGFOIL.COM POLAR EXPORT
e1200
EPPLER 1200 |  |  |  | Cl Max: | 1.848 | at alpha= | 12.5 | deg
JavaFoil+Calcfoil stall+Eppler ext transition |  |  |  | L/D Max: | 186.713 | at alpha= | 2 | deg
Re: | 8000000 |  |  | Cd Min: | 0.004 | at alpha= | -1 | deg
Mach: | 0.25 |  |  | Cl=0 at alpha= | -4.8968 | deg
|  |  |  | @ Cl=0.1, Cd= | 0.0050383
|  |  |  | @ Cl=0.4, Cd= | 0.0041658
|  |  |  | @ Cl=0.6, Cd= | 0.004216
alpha (deg) | Cl | Cd | Cm | Cl/Cd
-18.5 | -0.411 | 0.12645 | -0.055 | -3.25
-18 | -0.447 | 0.1211 | -0.056 | -3.694
-17.5 | -0.48 | 0.11609 | -0.056 | -4.135
-17 | -0.509 | 0.11155 | -0.056 | -4.563
-16.5 | -0.537 | 0.10214 | -0.059 | -5.26
-16 | -0.564 | 0.09098 | -0.063 | -6.197
-15.5 | -0.592 | 0.07518 | -0.069 | -7.87
-15 | -0.625 | 0.05347 | -0.077 | -11.697
-14.5 | -0.666 | 0.03102 | -0.085 | -21.464
-14 | -0.679 | 0.02519 | -0.088 | -26.956
-13.5 | -0.684 | 0.02145 | -0.09 | -31.881
-13 | -0.681 | 0.01897 | -0.091 | -35.902
-12.5 | -0.673 | 0.01668 | -0.093 | -40.363
-12 | -0.659 | 0.01508 | -0.095 | -43.672
-11.5 | -0.638 | 0.01366 | -0.096 | -46.719
-11 | -0.613 | 0.01252 | -0.097 | -48.93
-10.5 | -0.581 | 0.01156 | -0.099 | -50.284
-10 | -0.546 | 0.01071 | -0.1 | -50.994
-9.5 | -0.506 | 0.00999 | -0.101 | -50.612
-9 | -0.462 | 0.00938 | -0.102 | -49.224
-8.5 | -0.414 | 0.00884 | -0.104 | -46.862
-8 | -0.364 | 0.00837 | -0.105 | -43.441
-7.5 | -0.31 | 0.00795 | -0.106 | -38.993
-7 | -0.254 | 0.00761 | -0.107 | -33.412
-6.5 | -0.197 | 0.00727 | -0.109 | -27.038
-6 | -0.137 | 0.00698 | -0.11 | -19.645
-5.5 | -0.076 | 0.00675 | -0.111 | -11.24
-5 | -0.013 | 0.00595 | -0.112 | -2.26
-4.5 | 0.05 | 0.00557 | -0.113 | 8.924
-4 | 0.113 | 0.0049 | -0.114 | 23.116
-3.5 | 0.177 | 0.00472 | -0.115 | 37.614
-3 | 0.242 | 0.00454 | -0.116 | 53.195
-2.5 | 0.307 | 0.00451 | -0.116 | 68.023
-2 | 0.371 | 0.00427 | -0.117 | 86.803
-1.5 | 0.435 | 0.00404 | -0.118 | 107.492
-1 | 0.499 | 0.004 | -0.119 | 124.662
-0.5 | 0.56 | 0.00407 | -0.12 | 137.625
0 | 0.623 | 0.0043 | -0.121 | 144.887
0.5 | 0.686 | 0.00451 | -0.122 | 151.996
1 | 0.748 | 0.00479 | -0.122 | 156.271
1.5 | 0.811 | 0.00452 | -0.123 | 179.593
2 | 0.873 | 0.00468 | -0.124 | 186.713
2.5 | 0.935 | 0.00778 | -0.125 | 120.069
3 | 0.996 | 0.00811 | -0.125 | 122.775
3.5 | 1.057 | 0.00843 | -0.126 | 125.461
4 | 1.118 | 0.0088 | -0.127 | 127.097
4.5 | 1.178 | 0.00916 | -0.128 | 128.623
5 | 1.238 | 0.00959 | -0.128 | 129.097
5.5 | 1.297 | 0.01005 | -0.129 | 129.07
6 | 1.354 | 0.01052 | -0.13 | 128.736
6.5 | 1.411 | 0.01099 | -0.13 | 128.389
7 | 1.467 | 0.01154 | -0.131 | 127.159
7.5 | 1.521 | 0.01213 | -0.132 | 125.42
8 | 1.574 | 0.01272 | -0.132 | 123.712
8.5 | 1.623 | 0.01397 | -0.133 | 116.198
9 | 1.672 | 0.01417 | -0.133 | 117.996
9.5 | 1.718 | 0.01498 | -0.133 | 114.68
10 | 1.76 | 0.01588 | -0.134 | 110.886
10.5 | 1.795 | 0.01688 | -0.134 | 106.341
11 | 1.819 | 0.01794 | -0.134 | 101.41
11.5 | 1.832 | 0.02075 | -0.134 | 88.285
12 | 1.846 | 0.02045 | -0.135 | 90.286
12.5 | 1.848 | 0.0219 | -0.135 | 84.404
13 | 1.833 | 0.02649 | -0.135 | 69.221
13.5 | 1.818 | 0.02842 | -0.135 | 63.969
14 | 1.792 | 0.03055 | -0.135 | 58.665
14.5 | 1.758 | 0.03292 | -0.135 | 53.401
15 | 1.714 | 0.03565 | -0.135 | 48.064
15.5 | 1.66 | 0.0386 | -0.135 | 43.005
16 | 1.598 | 0.04182 | -0.134 | 38.21
16.5 | 1.527 | 0.04558 | -0.134 | 33.504
17 | 1.449 | 0.04984 | -0.134 | 29.063
17.5 | 1.363 | 0.05478 | -0.133 | 24.873

## 102. Re 8M Mach 0.25 (2)
BIGFOIL.COM POLAR EXPORT
e1200
EPPLER 1200 |  |  |  | Cl Max: | 1.7118 | at alpha= | 15.5 | deg
XFOIL ncrit=9 |  |  |  | L/D Max: | 147.294 | at alpha= | 0.5 | deg
Re: | 8000000 |  |  | Cd Min: | 0.12037 | at alpha= | -20 | deg
Mach: | 0.25 |  |  | Cl=0 at alpha= | -4.6964 | deg
|  |  |  | @ Cl=0.1, Cd= | 0.0059609
|  |  |  | @ Cl=0.4, Cd= | 0.004649
|  |  |  | @ Cl=0.6, Cd= | 0.0041549
alpha (deg) | Cl | Cd | Cm | Cl/Cd
-20 | -0.8111 | 0.12037 | -0.0771 | -6.7384
-19.5 | -0.9533 | 0.09082 | -0.0976 | -10.4966
-19 | -1.0301 | 0.0742 | -0.1065 | -13.8827
-18.5 | -1.0858 | 0.05537 | -0.1244 | -19.6099
-18 | -1.0385 | 0.04101 | -0.1519 | -25.3231
-17.5 | -1.0374 | 0.03399 | -0.1578 | -30.5207
-17 | -1.0358 | 0.02988 | -0.157 | -34.6653
-16.5 | -1.0312 | 0.02637 | -0.1554 | -39.105
-16 | -1.0135 | 0.02391 | -0.1532 | -42.3881
-15.5 | -0.9946 | 0.02165 | -0.1508 | -45.94
-15 | -0.9799 | 0.01934 | -0.1475 | -50.667
-14.5 | -0.9513 | 0.01785 | -0.1447 | -53.2941
-14 | -0.9258 | 0.0163 | -0.1413 | -56.7975
-13.5 | -0.8958 | 0.01504 | -0.138 | -59.5612
-12.5 | -0.8388 | 0.01285 | -0.1299 | -65.2763
-12 | -0.8158 | 0.0121 | -0.124 | -67.4215
-11.5 | -0.7712 | 0.0115 | -0.1214 | -67.0609
-11 | -0.7239 | 0.01084 | -0.1192 | -66.7804
-10.5 | -0.6764 | 0.01007 | -0.1172 | -67.1698
-10 | -0.6231 | 0.00957 | -0.116 | -65.1097
-9.5 | -0.568 | 0.00915 | -0.1151 | -62.0765
-9 | -0.5115 | 0.00874 | -0.1145 | -58.524
-8.5 | -0.4536 | 0.00837 | -0.1141 | -54.1935
-8 | -0.3952 | 0.00804 | -0.1139 | -49.1542
-7.5 | -0.3367 | 0.00772 | -0.1138 | -43.614
-7 | -0.2784 | 0.00737 | -0.1137 | -37.7748
-6.5 | -0.2184 | 0.00709 | -0.1139 | -30.8039
-6 | -0.1578 | 0.00685 | -0.1143 | -23.0365
-5.5 | -0.0972 | 0.00663 | -0.1147 | -14.6606
-5 | -0.0368 | 0.0064 | -0.1152 | -5.75
-4.5 | 0.0238 | 0.00624 | -0.1157 | 3.8141
-4 | 0.0852 | 0.00603 | -0.1164 | 14.1294
-3.5 | 0.1452 | 0.00575 | -0.1169 | 25.2522
-3 | 0.2059 | 0.00548 | -0.1176 | 37.573
-2.5 | 0.2659 | 0.00524 | -0.1182 | 50.7443
-2 | 0.327 | 0.00499 | -0.1191 | 65.5311
-1.5 | 0.3877 | 0.00471 | -0.12 | 82.3142
-1 | 0.4482 | 0.00441 | -0.1209 | 101.6327
0 | 0.5686 | 0.00404 | -0.1225 | 140.7426
0.5 | 0.626 | 0.00425 | -0.1225 | 147.2941
1 | 0.6796 | 0.00465 | -0.1219 | 146.1505
1.5 | 0.733 | 0.00504 | -0.1211 | 145.4365
2 | 0.7854 | 0.00547 | -0.1202 | 143.5832
2.5 | 0.8379 | 0.00585 | -0.1193 | 143.2308
3 | 0.8896 | 0.00625 | -0.1183 | 142.336
3.5 | 0.9413 | 0.00662 | -0.1172 | 142.1903
4 | 0.9935 | 0.00695 | -0.1162 | 142.9496
4.5 | 1.0444 | 0.00729 | -0.1149 | 143.2647
5 | 1.0937 | 0.00763 | -0.1133 | 143.3421
5.5 | 1.141 | 0.00794 | -0.1113 | 143.7028
6 | 1.1795 | 0.00829 | -0.1074 | 142.2799
6.5 | 1.2188 | 0.00873 | -0.1039 | 139.6105
7 | 1.2591 | 0.00918 | -0.1007 | 137.1569
7.5 | 1.2991 | 0.00966 | -0.0975 | 134.4824
8 | 1.3364 | 0.01025 | -0.0939 | 130.3805
8.5 | 1.3701 | 0.01101 | -0.0899 | 124.4414
9 | 1.4013 | 0.01192 | -0.0858 | 117.5587
9.5 | 1.4347 | 0.01288 | -0.0822 | 111.3898
10 | 1.4646 | 0.01406 | -0.0784 | 104.1679
10.5 | 1.4952 | 0.01531 | -0.0749 | 97.6617
11 | 1.5238 | 0.01676 | -0.0713 | 90.9189
11.5 | 1.5519 | 0.01832 | -0.0679 | 84.7107
12 | 1.5798 | 0.01998 | -0.0647 | 79.0691
12.5 | 1.6059 | 0.02183 | -0.0615 | 73.5639
13 | 1.6288 | 0.02397 | -0.0582 | 67.9516
13.5 | 1.6511 | 0.02627 | -0.0551 | 62.8512
14 | 1.6705 | 0.02889 | -0.0521 | 57.8228
14.5 | 1.6877 | 0.03181 | -0.0491 | 53.0556
15 | 1.7017 | 0.03512 | -0.0464 | 48.4539
15.5 | 1.7118 | 0.03892 | -0.0437 | 43.9825

## 103. Re 8M Mach 0.50 (1)
BIGFOIL.COM POLAR EXPORT
e1200
EPPLER 1200 |  |  |  | Cl Max: | 1.811 | at alpha= | 10 | deg
JavaFoil+Calcfoil stall+Eppler ext transition |  |  |  | L/D Max: | 173.435 | at alpha= | 0 | deg
Re: | 8000000 |  |  | Cd Min: | 0.00398 | at alpha= | -1 | deg
Mach: | 0.5 |  |  | Cl=0 at alpha= | -4.8929 | deg
|  |  |  | @ Cl=0.1, Cd= | 0.0060514
|  |  |  | @ Cl=0.4, Cd= | 0.0043164
|  |  |  | @ Cl=0.6, Cd= | 0.0041483
alpha (deg) | Cl | Cd | Cm | Cl/Cd
-20 | -0.859 | 0.15172 | -0.058 | -5.659
-19.5 | -0.831 | 0.1469 | -0.058 | -5.654
-19 | -0.806 | 0.14713 | -0.061 | -5.476
-18.5 | -0.778 | 0.13857 | -0.062 | -5.616
-18 | -0.749 | 0.13357 | -0.061 | -5.606
-17.5 | -0.719 | 0.12988 | -0.06 | -5.534
-17 | -0.689 | 0.12658 | -0.059 | -5.444
-16.5 | -0.659 | 0.12326 | -0.057 | -5.345
-16 | -0.631 | 0.11918 | -0.057 | -5.291
-15.5 | -0.602 | 0.11332 | -0.058 | -5.316
-15 | -0.576 | 0.1108 | -0.061 | -5.198
-14.5 | -0.548 | 0.1042 | -0.061 | -5.255
-14 | -0.518 | 0.10018 | -0.059 | -5.171
-13.5 | -0.489 | 0.09667 | -0.058 | -5.054
-13 | -0.459 | 0.09358 | -0.055 | -4.908
-12.5 | -0.431 | 0.09056 | -0.055 | -4.759
-12 | -0.403 | 0.09093 | -0.056 | -4.429
-11.5 | -0.375 | 0.08308 | -0.057 | -4.51
-11 | -0.346 | 0.07645 | -0.057 | -4.53
-10.5 | -0.32 | 0.06617 | -0.064 | -4.836
-10 | -0.329 | 0.0232 | -0.104 | -14.194
-9.5 | -0.306 | 0.01607 | -0.109 | -19.036
-9 | -0.276 | 0.01361 | -0.111 | -20.252
-8.5 | -0.243 | 0.01233 | -0.113 | -19.726
-8 | -0.327 | 0.01089 | -0.115 | -30.011
-7.5 | -0.306 | 0.00992 | -0.117 | -30.816
-7 | -0.262 | 0.00919 | -0.118 | -28.497
-6.5 | -0.207 | 0.00817 | -0.119 | -25.387
-6 | -0.147 | 0.00764 | -0.121 | -19.21
-5.5 | -0.082 | 0.00719 | -0.122 | -11.409
-5 | -0.015 | 0.00679 | -0.123 | -2.157
-4.5 | 0.055 | 0.00645 | -0.125 | 8.453
-4 | 0.125 | 0.00583 | -0.126 | 21.506
-3.5 | 0.197 | 0.00551 | -0.128 | 35.837
-3 | 0.269 | 0.00475 | -0.129 | 56.68
-2.5 | 0.342 | 0.00455 | -0.13 | 75.266
-2 | 0.414 | 0.00426 | -0.131 | 97.264
-1.5 | 0.486 | 0.00405 | -0.132 | 119.828
-1 | 0.557 | 0.00398 | -0.133 | 140.163
-0.5 | 0.626 | 0.00425 | -0.134 | 147.313
0 | 0.695 | 0.00401 | -0.135 | 173.435
0.5 | 0.764 | 0.00683 | -0.136 | 111.954
1 | 0.834 | 0.0075 | -0.136 | 111.214
1.5 | 0.903 | 0.00803 | -0.137 | 112.461
2 | 0.971 | 0.00854 | -0.138 | 113.803
2.5 | 1.04 | 0.00897 | -0.139 | 115.865
3 | 1.107 | 0.0095 | -0.14 | 116.555
3.5 | 1.173 | 0.01002 | -0.141 | 117.151
4 | 1.239 | 0.01054 | -0.141 | 117.554
4.5 | 1.304 | 0.01106 | -0.142 | 117.923
5 | 1.367 | 0.01167 | -0.143 | 117.151
5.5 | 1.428 | 0.0124 | -0.143 | 115.193
6 | 1.487 | 0.01316 | -0.144 | 113.043
6.5 | 1.544 | 0.01402 | -0.144 | 110.111
7 | 1.598 | 0.01497 | -0.145 | 106.756
7.5 | 1.649 | 0.016 | -0.145 | 103.018
8 | 1.696 | 0.01727 | -0.146 | 98.195
8.5 | 1.739 | 0.01862 | -0.146 | 93.35
9 | 1.772 | 0.02021 | -0.146 | 87.707
9.5 | 1.798 | 0.02214 | -0.147 | 81.219
10 | 1.811 | 0.02428 | -0.147 | 74.589
10.5 | 1.778 | 0.02731 | -0.147 | 65.102
11 | 1.621 | 0.03711 | -0.145 | 43.684
11.5 | 1.058 | 0.04505 | -0.143 | 23.484
12 | 1.079 | 0.05128 | -0.142 | 21.044
12.5 | 1.107 | 0.0525 | -0.142 | 21.087
13 | 1.092 | 0.07182 | -0.133 | 15.206
13.5 | 1.158 | 0.05798 | -0.142 | 19.981
14 | 1.15 | 0.07504 | -0.135 | 15.328
14.5 | 1.192 | 0.06812 | -0.138 | 17.499
15 | 1.217 | 0.07368 | -0.138 | 16.513

## 104. Re 8M Mach 0.50 (2)
BIGFOIL.COM POLAR EXPORT
e1200
EPPLER 1200 |  |  |  | Cl Max: | 1.739 | at alpha= | 14.5 | deg
XFOIL ncrit=9 |  |  |  | L/D Max: | 158.546 | at alpha= | 0.5 | deg
Re: | 8000000 |  |  | Cd Min: | 0.17342 | at alpha= | 19.5 | deg
Mach: | 0.5 |  |  | Cl=0 at alpha= | -4.6296 | deg
|  |  |  | @ Cl=0.1, Cd= | 0.0063598
|  |  |  | @ Cl=0.4, Cd= | 0.005116
|  |  |  | @ Cl=0.6, Cd= | 0.0041736
alpha (deg) | Cl | Cd | Cm | Cl/Cd
-13.5 | -0.2036 | 0.09356 | -0.1398 | -2.1761
-13 | -0.2326 | 0.08165 | -0.1469 | -2.8487
-12.5 | -0.2603 | 0.07059 | -0.1535 | -3.6875
-12 | -0.2877 | 0.05979 | -0.1597 | -4.8118
-11.5 | -0.3118 | 0.04791 | -0.1674 | -6.508
-11 | -0.3301 | 0.03859 | -0.1736 | -8.554
-10.5 | -0.361 | 0.03081 | -0.176 | -11.717
-10 | -0.3904 | 0.02473 | -0.1742 | -15.7865
-9.5 | -0.4129 | 0.01984 | -0.1696 | -20.8115
-9 | -0.4276 | 0.01588 | -0.1626 | -26.927
-8.5 | -0.4329 | 0.01292 | -0.1539 | -33.5062
-8 | -0.4266 | 0.01105 | -0.1441 | -38.6063
-7.5 | -0.3818 | 0.00968 | -0.139 | -39.4421
-7 | -0.3232 | 0.00878 | -0.1358 | -36.8109
-6.5 | -0.2589 | 0.00812 | -0.1336 | -31.8842
-6 | -0.1921 | 0.00761 | -0.132 | -25.2431
-5.5 | -0.1231 | 0.00725 | -0.131 | -16.9793
-5 | -0.0523 | 0.00693 | -0.1307 | -7.5469
-4.5 | 0.0183 | 0.00663 | -0.1305 | 2.7602
-4 | 0.0889 | 0.00639 | -0.1306 | 13.9124
-3.5 | 0.1588 | 0.0062 | -0.1307 | 25.6129
-3 | 0.2291 | 0.00585 | -0.1312 | 39.1624
-2.5 | 0.2978 | 0.00553 | -0.1316 | 53.8517
-2 | 0.3676 | 0.00525 | -0.1323 | 70.019
-1.5 | 0.4377 | 0.00496 | -0.1331 | 88.246
-1 | 0.5073 | 0.00465 | -0.134 | 109.0968
-0.5 | 0.5767 | 0.00416 | -0.1351 | 138.6298
0 | 0.6452 | 0.0042 | -0.1355 | 153.619
0.5 | 0.7087 | 0.00447 | -0.1348 | 158.5459
1 | 0.7647 | 0.00497 | -0.1328 | 153.8632
1.5 | 0.8169 | 0.00554 | -0.1299 | 147.4549
2 | 0.8691 | 0.00603 | -0.127 | 144.1294
2.5 | 0.9165 | 0.00656 | -0.1231 | 139.7104
3 | 0.9544 | 0.00703 | -0.1172 | 135.761
3.5 | 0.9962 | 0.00756 | -0.1122 | 131.7725
4 | 1.0384 | 0.00814 | -0.1073 | 127.5676
4.5 | 1.0824 | 0.00876 | -0.1029 | 123.5616
5 | 1.1244 | 0.00952 | -0.0983 | 118.1092
5.5 | 1.1663 | 0.01038 | -0.0938 | 112.3603
6 | 1.2098 | 0.01133 | -0.0898 | 106.7785
6.5 | 1.2524 | 0.01245 | -0.0857 | 100.5944
7 | 1.2928 | 0.01377 | -0.0815 | 93.8853
7.5 | 1.3315 | 0.01525 | -0.0772 | 87.3115
8 | 1.373 | 0.01673 | -0.0734 | 82.0681
8.5 | 1.4131 | 0.01836 | -0.0694 | 76.9662
9 | 1.4495 | 0.02025 | -0.0652 | 71.5802
9.5 | 1.4862 | 0.02224 | -0.0611 | 66.8255
10 | 1.5259 | 0.02422 | -0.0573 | 63.0017
10.5 | 1.5594 | 0.02666 | -0.0532 | 58.4921
11 | 1.5909 | 0.02935 | -0.0491 | 54.2044
11.5 | 1.6217 | 0.03226 | -0.0452 | 50.2697
12 | 1.6548 | 0.03522 | -0.0417 | 46.9847
12.5 | 1.6825 | 0.03871 | -0.0381 | 43.4642
13 | 1.7056 | 0.0427 | -0.0348 | 39.9438
13.5 | 1.7274 | 0.04708 | -0.0317 | 36.6907
14 | 1.738 | 0.05254 | -0.0292 | 33.0796
14.5 | 1.739 | 0.05918 | -0.0274 | 29.3849
15 | 1.7136 | 0.0686 | -0.0272 | 24.9796
15.5 | 1.7195 | 0.07583 | -0.0272 | 22.6757
16.5 | 1.7177 | 0.09275 | -0.0302 | 18.5197
17 | 1.7026 | 0.10326 | -0.0339 | 16.4885
17.5 | 1.6799 | 0.1149 | -0.0391 | 14.6205
18 | 1.6461 | 0.12816 | -0.0464 | 12.8441
18.5 | 1.6009 | 0.14307 | -0.056 | 11.1896
19 | 1.548 | 0.15828 | -0.0661 | 9.7801
19.5 | 1.5063 | 0.17342 | -0.0772 | 8.6858

## 105. Re 10M Mach 0.00 (1)
BIGFOIL.COM POLAR EXPORT
e1200
EPPLER 1200 |  |  |  | Cl Max: | 1.871 | at alpha= | 13.5 | deg
JavaFoil+Calcfoil stall+Eppler ext transition |  |  |  | L/D Max: | 200.58 | at alpha= | 3 | deg
Re: | 10000000 |  |  | Cd Min: | 0.00441 | at alpha= | -1.5 | deg
Mach: | 0 |  |  | Cl=0 at alpha= | -4.8934 | deg
|  |  |  | @ Cl=0.1, Cd= | 0.0053548
|  |  |  | @ Cl=0.4, Cd= | 0.0044303
|  |  |  | @ Cl=0.6, Cd= | 0.00449
alpha (deg) | Cl | Cd | Cm | Cl/Cd
-20 | -0.742 | 0.11387 | -0.06 | -6.516
-19.5 | -0.754 | 0.10356 | -0.062 | -7.277
-19 | -0.766 | 0.09221 | -0.064 | -8.304
-18.5 | -0.781 | 0.07725 | -0.068 | -10.113
-18 | -0.799 | 0.06118 | -0.072 | -13.061
-17.5 | -0.818 | 0.04581 | -0.076 | -17.862
-17 | -0.83 | 0.03621 | -0.079 | -22.925
-16.5 | -0.833 | 0.03123 | -0.08 | -26.672
-16 | -0.832 | 0.02745 | -0.082 | -30.307
-15.5 | -0.828 | 0.02428 | -0.084 | -34.083
-15 | -0.82 | 0.02151 | -0.085 | -38.144
-14.5 | -0.809 | 0.01944 | -0.086 | -41.617
-14 | -0.794 | 0.01754 | -0.088 | -45.297
-13.5 | -0.776 | 0.01593 | -0.089 | -48.72
-13 | -0.754 | 0.01459 | -0.09 | -51.683
-12.5 | -0.729 | 0.01332 | -0.092 | -54.745
-12 | -0.701 | 0.01232 | -0.093 | -56.836
-11.5 | -0.668 | 0.0114 | -0.094 | -58.629
-11 | -0.633 | 0.0106 | -0.095 | -59.704
-10.5 | -0.594 | 0.00992 | -0.096 | -59.898
-10 | -0.553 | 0.00932 | -0.098 | -59.331
-9.5 | -0.508 | 0.0088 | -0.099 | -57.751
-9 | -0.461 | 0.00838 | -0.1 | -55.015
-8.5 | -0.411 | 0.00798 | -0.101 | -51.554
-8 | -0.36 | 0.00762 | -0.102 | -47.172
-7.5 | -0.306 | 0.0073 | -0.104 | -41.937
-7 | -0.251 | 0.00702 | -0.105 | -35.715
-6.5 | -0.193 | 0.00622 | -0.106 | -30.993
-6 | -0.134 | 0.00601 | -0.107 | -22.253
-5.5 | -0.074 | 0.00583 | -0.108 | -12.652
-5 | -0.013 | 0.00569 | -0.109 | -2.294
-4.5 | 0.048 | 0.00538 | -0.109 | 8.958
-4 | 0.11 | 0.00535 | -0.11 | 20.537
-3.5 | 0.172 | 0.00523 | -0.111 | 32.855
-3 | 0.234 | 0.00462 | -0.112 | 50.655
-2.5 | 0.297 | 0.00451 | -0.113 | 65.903
-2 | 0.359 | 0.00447 | -0.114 | 80.342
-1.5 | 0.421 | 0.00441 | -0.114 | 95.344
-1 | 0.483 | 0.00445 | -0.115 | 108.609
-0.5 | 0.543 | 0.00449 | -0.116 | 120.95
0 | 0.603 | 0.00449 | -0.117 | 134.43
0.5 | 0.664 | 0.00467 | -0.118 | 142.313
1 | 0.725 | 0.00483 | -0.118 | 150.245
1.5 | 0.786 | 0.00499 | -0.119 | 157.312
2 | 0.846 | 0.00515 | -0.12 | 164.202
2.5 | 0.906 | 0.00471 | -0.121 | 192.554
3 | 0.966 | 0.00482 | -0.122 | 200.58
3.5 | 1.026 | 0.00795 | -0.122 | 128.999
4 | 1.084 | 0.00826 | -0.123 | 131.273
4.5 | 1.143 | 0.00861 | -0.124 | 132.78
5 | 1.201 | 0.00894 | -0.124 | 134.412
5.5 | 1.259 | 0.00934 | -0.125 | 134.82
6 | 1.316 | 0.00972 | -0.126 | 135.336
6.5 | 1.372 | 0.01013 | -0.127 | 135.432
7 | 1.427 | 0.0106 | -0.127 | 134.591
7.5 | 1.481 | 0.01109 | -0.128 | 133.587
8 | 1.534 | 0.01157 | -0.128 | 132.626
8.5 | 1.586 | 0.01215 | -0.129 | 130.516
9 | 1.635 | 0.01273 | -0.129 | 128.516
9.5 | 1.683 | 0.01336 | -0.13 | 125.955
10 | 1.728 | 0.01409 | -0.13 | 122.644
10.5 | 1.767 | 0.01485 | -0.131 | 118.997
11 | 1.797 | 0.01565 | -0.131 | 114.87
11.5 | 1.824 | 0.01658 | -0.131 | 109.994
12 | 1.845 | 0.01758 | -0.132 | 104.923
12.5 | 1.861 | 0.01864 | -0.132 | 99.83
13 | 1.865 | 0.02202 | -0.132 | 84.72
13.5 | 1.871 | 0.02336 | -0.132 | 80.073
14 | 1.871 | 0.02483 | -0.132 | 75.328
14.5 | 1.865 | 0.02643 | -0.132 | 70.574
15 | 1.855 | 0.02808 | -0.132 | 66.066
15.5 | 1.839 | 0.03 | -0.132 | 61.309
16 | 1.819 | 0.03201 | -0.132 | 56.825
16.5 | 1.794 | 0.03426 | -0.132 | 52.346
17 | 1.764 | 0.03667 | -0.132 | 48.109
17.5 | 1.731 | 0.03931 | -0.132 | 44.028
18 | 1.694 | 0.04214 | -0.132 | 40.202
18.5 | 1.655 | 0.04528 | -0.132 | 36.542

## 106. Re 10M Mach 0.00 (2)
BIGFOIL.COM POLAR EXPORT
e1200
EPPLER 1200 |  |  |  | Cl Max: | 1.7219 | at alpha= | 15.5 | deg
XFOIL ncrit=9 |  |  |  | L/D Max: | 150.049 | at alpha= | 6.5 | deg
Re: | 10000000 |  |  | Cd Min: | 0.02978 | at alpha= | 15.5 | deg
Mach: | 0 |  |  | Cl=0 at alpha= | -4.7241 | deg
|  |  |  | @ Cl=0.1, Cd= | 0.0056681
|  |  |  | @ Cl=0.4, Cd= | 0.004585
|  |  |  | @ Cl=0.6, Cd= | 0.0044639
alpha (deg) | Cl | Cd | Cm | Cl/Cd
-18.5 | -1.2009 | 0.02228 | -0.1402 | -53.9004
-18 | -1.1844 | 0.02067 | -0.1375 | -57.3004
-17.5 | -1.1667 | 0.01898 | -0.135 | -61.47
-17 | -1.1423 | 0.01764 | -0.1328 | -64.7562
-16.5 | -1.1162 | 0.01644 | -0.1305 | -67.8954
-16 | -1.0891 | 0.01531 | -0.1281 | -71.1365
-15.5 | -1.0603 | 0.01432 | -0.1256 | -74.0433
-15 | -1.0316 | 0.01342 | -0.1228 | -76.8703
-14.5 | -1.0026 | 0.01265 | -0.1197 | -79.2569
-14 | -0.9829 | 0.01202 | -0.1144 | -81.772
-13.5 | -0.9441 | 0.01151 | -0.1121 | -82.0243
-13 | -0.8997 | 0.01102 | -0.1108 | -81.6425
-12.5 | -0.8528 | 0.0106 | -0.1097 | -80.4528
-12 | -0.8043 | 0.0102 | -0.1089 | -78.8529
-11.5 | -0.7554 | 0.0097 | -0.1082 | -77.8763
-11 | -0.7045 | 0.00925 | -0.1078 | -76.1622
-10.5 | -0.6524 | 0.00886 | -0.1075 | -73.6343
-10 | -0.5993 | 0.00852 | -0.1073 | -70.3404
-9.5 | -0.545 | 0.0082 | -0.1074 | -66.4634
-9 | -0.4896 | 0.00789 | -0.1076 | -62.0532
-8.5 | -0.4337 | 0.00762 | -0.1079 | -56.916
-8 | -0.3774 | 0.00738 | -0.1082 | -51.1382
-7.5 | -0.3211 | 0.00711 | -0.1086 | -45.1617
-7 | -0.2642 | 0.00685 | -0.109 | -38.5693
-6.5 | -0.2064 | 0.00661 | -0.1096 | -31.2254
-6 | -0.1484 | 0.00641 | -0.1102 | -23.1513
-5.5 | -0.0903 | 0.00624 | -0.1108 | -14.4712
-5 | -0.0325 | 0.00606 | -0.1114 | -5.363
-4.5 | 0.0264 | 0.00589 | -0.1122 | 4.4822
-4 | 0.0845 | 0.00574 | -0.1128 | 14.7213
-3.5 | 0.1427 | 0.00547 | -0.1136 | 26.0878
-3 | 0.2005 | 0.00528 | -0.1142 | 37.9735
-2.5 | 0.2587 | 0.00506 | -0.115 | 51.1265
-2 | 0.3173 | 0.00486 | -0.1158 | 65.2881
-1.5 | 0.3754 | 0.00467 | -0.1166 | 80.3854
-1 | 0.4333 | 0.00447 | -0.1173 | 96.9351
0 | 0.5458 | 0.00418 | -0.1184 | 130.5742
1 | 0.6527 | 0.00474 | -0.118 | 137.7004
1.5 | 0.7054 | 0.00508 | -0.1177 | 138.8583
2 | 0.7585 | 0.00538 | -0.1174 | 140.9851
2.5 | 0.8111 | 0.0057 | -0.1171 | 142.2982
3 | 0.8632 | 0.00602 | -0.1166 | 143.3887
3.5 | 0.9158 | 0.0063 | -0.1163 | 145.3651
4 | 0.9672 | 0.00661 | -0.1157 | 146.3238
4.5 | 1.0189 | 0.0069 | -0.1152 | 147.6667
5 | 1.0697 | 0.00719 | -0.1146 | 148.7761
5.5 | 1.1192 | 0.00749 | -0.1137 | 149.4259
6 | 1.1678 | 0.0078 | -0.1127 | 149.7179
6.5 | 1.2154 | 0.0081 | -0.1114 | 150.0494
7 | 1.2581 | 0.0084 | -0.1092 | 149.7738
7.5 | 1.293 | 0.00879 | -0.1054 | 147.099
8 | 1.3306 | 0.0092 | -0.1024 | 144.6304
8.5 | 1.3687 | 0.00964 | -0.0995 | 141.9813
9 | 1.4 | 0.01029 | -0.0956 | 136.0544
9.5 | 1.4297 | 0.01104 | -0.0916 | 129.5018
10 | 1.4608 | 0.0118 | -0.0881 | 123.7966
10.5 | 1.4905 | 0.0127 | -0.0846 | 117.3622
11 | 1.5187 | 0.01373 | -0.081 | 110.6118
11.5 | 1.5462 | 0.01489 | -0.0777 | 103.8415
12 | 1.5735 | 0.01614 | -0.0745 | 97.4907
12.5 | 1.6009 | 0.01746 | -0.0716 | 91.6896
13 | 1.6247 | 0.01904 | -0.0685 | 85.3309
13.5 | 1.6462 | 0.02085 | -0.0653 | 78.9544
14 | 1.6675 | 0.02277 | -0.0624 | 73.2323
14.5 | 1.6855 | 0.025 | -0.0594 | 67.42
15 | 1.7053 | 0.02722 | -0.0568 | 62.6488
15.5 | 1.7219 | 0.02978 | -0.0543 | 57.8207

## 107. Re 10M Mach 0.10 (1)
BIGFOIL.COM POLAR EXPORT
e1200
EPPLER 1200 |  |  |  | Cl Max: | 1.866 | at alpha= | 13.5 | deg
JavaFoil+Calcfoil stall+Eppler ext transition |  |  |  | L/D Max: | 202.228 | at alpha= | 3 | deg
Re: | 10000000 |  |  | Cd Min: | 0.0044 | at alpha= | -1.5 | deg
Mach: | 0.1 |  |  | Cl=0 at alpha= | -4.8934 | deg
|  |  |  | @ Cl=0.1, Cd= | 0.0052574
|  |  |  | @ Cl=0.4, Cd= | 0.0044148
|  |  |  | @ Cl=0.6, Cd= | 0.0045261
alpha (deg) | Cl | Cd | Cm | Cl/Cd
-20 | -0.694 | 0.12244 | -0.058 | -5.669
-19.5 | -0.707 | 0.11308 | -0.06 | -6.256
-19 | -0.721 | 0.10263 | -0.062 | -7.023
-18.5 | -0.736 | 0.08944 | -0.065 | -8.228
-18 | -0.752 | 0.07574 | -0.069 | -9.923
-17.5 | -0.776 | 0.05566 | -0.074 | -13.938
-17 | -0.796 | 0.04143 | -0.078 | -19.203
-16.5 | -0.806 | 0.03344 | -0.08 | -24.107
-16 | -0.808 | 0.02924 | -0.082 | -27.645
-15.5 | -0.808 | 0.02555 | -0.084 | -31.615
-15 | -0.803 | 0.02246 | -0.085 | -35.761
-14.5 | -0.795 | 0.02022 | -0.087 | -39.3
-14 | -0.783 | 0.01812 | -0.088 | -43.183
-13.5 | -0.767 | 0.01644 | -0.089 | -46.64
-13 | -0.747 | 0.01499 | -0.091 | -49.833
-12.5 | -0.724 | 0.01367 | -0.092 | -52.953
-12 | -0.696 | 0.01257 | -0.093 | -55.419
-11.5 | -0.666 | 0.0116 | -0.094 | -57.399
-11 | -0.631 | 0.01078 | -0.096 | -58.558
-10.5 | -0.594 | 0.01006 | -0.097 | -59.006
-10 | -0.553 | 0.00944 | -0.098 | -58.518
-9.5 | -0.508 | 0.00891 | -0.099 | -57.087
-9 | -0.462 | 0.00846 | -0.1 | -54.576
-8.5 | -0.412 | 0.00806 | -0.102 | -51.136
-8 | -0.36 | 0.00769 | -0.103 | -46.838
-7.5 | -0.307 | 0.00735 | -0.104 | -41.715
-7 | -0.252 | 0.00706 | -0.105 | -35.657
-6.5 | -0.194 | 0.00625 | -0.106 | -30.945
-6 | -0.134 | 0.00604 | -0.107 | -22.218
-5.5 | -0.074 | 0.00585 | -0.108 | -12.667
-5 | -0.013 | 0.00571 | -0.109 | -2.298
-4.5 | 0.048 | 0.0054 | -0.11 | 8.973
-4 | 0.11 | 0.00523 | -0.111 | 21.11
-3.5 | 0.173 | 0.00483 | -0.112 | 35.78
-3 | 0.235 | 0.00461 | -0.113 | 51.069
-2.5 | 0.298 | 0.00449 | -0.113 | 66.439
-2 | 0.361 | 0.00444 | -0.114 | 81.246
-1.5 | 0.423 | 0.0044 | -0.115 | 96.076
-1 | 0.485 | 0.00442 | -0.116 | 109.802
-0.5 | 0.545 | 0.00449 | -0.117 | 121.475
0 | 0.606 | 0.00453 | -0.117 | 133.81
0.5 | 0.668 | 0.00465 | -0.118 | 143.594
1 | 0.729 | 0.00485 | -0.119 | 150.109
1.5 | 0.79 | 0.00503 | -0.12 | 157.07
2 | 0.85 | 0.00519 | -0.121 | 163.863
2.5 | 0.911 | 0.00472 | -0.121 | 192.989
3 | 0.971 | 0.0048 | -0.122 | 202.228
3.5 | 1.03 | 0.008 | -0.123 | 128.846
4 | 1.09 | 0.00829 | -0.124 | 131.514
4.5 | 1.148 | 0.00866 | -0.124 | 132.673
5 | 1.207 | 0.00902 | -0.125 | 133.835
5.5 | 1.265 | 0.0094 | -0.126 | 134.535
6 | 1.322 | 0.00979 | -0.126 | 135.009
6.5 | 1.378 | 0.01021 | -0.127 | 134.952
7 | 1.434 | 0.01071 | -0.128 | 133.785
7.5 | 1.487 | 0.01118 | -0.128 | 132.987
8 | 1.54 | 0.0117 | -0.129 | 131.641
8.5 | 1.592 | 0.01227 | -0.13 | 129.756
9 | 1.642 | 0.01288 | -0.13 | 127.464
9.5 | 1.689 | 0.01354 | -0.131 | 124.742
10 | 1.734 | 0.01427 | -0.131 | 121.49
10.5 | 1.772 | 0.01505 | -0.131 | 117.702
11 | 1.802 | 0.0159 | -0.132 | 113.356
11.5 | 1.827 | 0.01686 | -0.132 | 108.362
12 | 1.847 | 0.01789 | -0.132 | 103.254
12.5 | 1.861 | 0.019 | -0.132 | 97.962
13 | 1.863 | 0.02247 | -0.132 | 82.905
13.5 | 1.866 | 0.02386 | -0.132 | 78.219
14 | 1.863 | 0.02541 | -0.132 | 73.34
14.5 | 1.855 | 0.02707 | -0.133 | 68.519
15 | 1.841 | 0.02885 | -0.133 | 63.81
15.5 | 1.821 | 0.03083 | -0.133 | 59.071
16 | 1.796 | 0.03294 | -0.133 | 54.516
16.5 | 1.766 | 0.03533 | -0.133 | 49.989
17 | 1.731 | 0.03799 | -0.133 | 45.563
17.5 | 1.693 | 0.04079 | -0.133 | 41.494
18 | 1.65 | 0.04387 | -0.133 | 37.624
18.5 | 1.606 | 0.04696 | -0.132 | 34.194

## 108. Re 10M Mach 0.10 (2)
BIGFOIL.COM POLAR EXPORT
e1200
EPPLER 1200 |  |  |  | Cl Max: | 1.726 | at alpha= | 16 | deg
XFOIL ncrit=9 |  |  |  | L/D Max: | 149.669 | at alpha= | 6.5 | deg
Re: | 10000000 |  |  | Cd Min: | 0.03472 | at alpha= | 16 | deg
Mach: | 0.1 |  |  | Cl=0 at alpha= | -99 | deg
|  |  |  | @ Cl=0.1, Cd= | 0.00418
|  |  |  | @ Cl=0.4, Cd= | 0.00418
|  |  |  | @ Cl=0.6, Cd= | 0.004426
alpha (deg) | Cl | Cd | Cm | Cl/Cd
0 | 0.5489 | 0.00418 | -0.119 | 131.3158
0.5 | 0.6029 | 0.00444 | -0.1188 | 135.7883
1 | 0.6563 | 0.00475 | -0.1185 | 138.1684
1.5 | 0.7091 | 0.0051 | -0.1181 | 139.0392
2 | 0.7625 | 0.0054 | -0.1179 | 141.2037
2.5 | 0.8153 | 0.00572 | -0.1175 | 142.535
3 | 0.8676 | 0.00605 | -0.117 | 143.405
3.5 | 0.9202 | 0.00633 | -0.1165 | 145.3712
4 | 0.9719 | 0.00664 | -0.1159 | 146.3705
4.5 | 1.0238 | 0.00693 | -0.1154 | 147.7345
5 | 1.0747 | 0.00722 | -0.1146 | 148.8504
5.5 | 1.1242 | 0.00753 | -0.1137 | 149.2961
6 | 1.1725 | 0.00785 | -0.1125 | 149.3631
6.5 | 1.2198 | 0.00815 | -0.1111 | 149.6687
7 | 1.2595 | 0.00845 | -0.1081 | 149.0533
7.5 | 1.2956 | 0.00887 | -0.1045 | 146.0654
8 | 1.333 | 0.0093 | -0.1013 | 143.3333
8.5 | 1.3711 | 0.00975 | -0.0983 | 140.6256
9 | 1.4028 | 0.01042 | -0.0944 | 134.6257
9.5 | 1.4319 | 0.01123 | -0.0903 | 127.5067
10 | 1.4636 | 0.01202 | -0.0868 | 121.7637
10.5 | 1.4932 | 0.01297 | -0.0832 | 115.1272
11 | 1.5207 | 0.01408 | -0.0796 | 108.0043
11.5 | 1.5482 | 0.0153 | -0.0762 | 101.1895
12 | 1.5761 | 0.01659 | -0.0731 | 95.003
12.5 | 1.6035 | 0.01797 | -0.0701 | 89.2321
13 | 1.6278 | 0.01961 | -0.067 | 83.0087
13.5 | 1.6486 | 0.02152 | -0.0638 | 76.6078
14 | 1.6695 | 0.02355 | -0.0608 | 70.8917
14.5 | 1.6885 | 0.02579 | -0.0579 | 65.4711
15 | 1.7074 | 0.02817 | -0.0552 | 60.6106
15.5 | 1.7226 | 0.03093 | -0.0526 | 55.6935
16 | 1.726 | 0.03472 | -0.0493 | 49.712

## 109. Re 10M Mach 0.25 (1)
BIGFOIL.COM POLAR EXPORT
e1200
EPPLER 1200 |  |  |  | Cl Max: | 1.849 | at alpha= | 12 | deg
JavaFoil+Calcfoil stall+Eppler ext transition |  |  |  | L/D Max: | 187.026 | at alpha= | 2 | deg
Re: | 10000000 |  |  | Cd Min: | 0.0044 | at alpha= | -1.5 | deg
Mach: | 0.25 |  |  | Cl=0 at alpha= | -4.8968 | deg
|  |  |  | @ Cl=0.1, Cd= | 0.0050117
|  |  |  | @ Cl=0.4, Cd= | 0.0044383
|  |  |  | @ Cl=0.6, Cd= | 0.0045417
alpha (deg) | Cl | Cd | Cm | Cl/Cd
-18.5 | -0.412 | 0.12324 | -0.057 | -3.343
-18 | -0.449 | 0.11773 | -0.057 | -3.81
-17.5 | -0.482 | 0.11251 | -0.058 | -4.28
-17 | -0.511 | 0.10769 | -0.058 | -4.745
-16.5 | -0.54 | 0.0971 | -0.062 | -5.565
-16 | -0.57 | 0.08325 | -0.066 | -6.841
-15.5 | -0.601 | 0.06519 | -0.073 | -9.221
-15 | -0.648 | 0.03736 | -0.083 | -17.333
-14.5 | -0.671 | 0.02808 | -0.086 | -23.883
-14 | -0.682 | 0.02357 | -0.088 | -28.925
-13.5 | -0.686 | 0.02023 | -0.09 | -33.911
-13 | -0.683 | 0.01786 | -0.092 | -38.258
-12.5 | -0.675 | 0.01582 | -0.093 | -42.653
-12 | -0.66 | 0.01426 | -0.095 | -46.298
-11.5 | -0.64 | 0.01295 | -0.096 | -49.41
-11 | -0.614 | 0.01191 | -0.098 | -51.556
-10.5 | -0.583 | 0.01098 | -0.099 | -53.094
-10 | -0.547 | 0.01018 | -0.1 | -53.744
-9.5 | -0.507 | 0.00952 | -0.101 | -53.272
-9 | -0.463 | 0.00897 | -0.103 | -51.596
-8.5 | -0.415 | 0.00849 | -0.104 | -48.907
-8 | -0.364 | 0.00805 | -0.105 | -45.267
-7.5 | -0.311 | 0.00766 | -0.106 | -40.573
-7 | -0.255 | 0.00731 | -0.108 | -34.875
-6.5 | -0.197 | 0.00699 | -0.109 | -28.234
-6 | -0.137 | 0.00675 | -0.11 | -20.346
-5.5 | -0.076 | 0.00596 | -0.111 | -12.728
-5 | -0.013 | 0.00578 | -0.112 | -2.325
-4.5 | 0.05 | 0.00548 | -0.113 | 9.078
-4 | 0.113 | 0.00489 | -0.114 | 23.169
-3.5 | 0.177 | 0.00468 | -0.115 | 37.866
-3 | 0.242 | 0.00452 | -0.116 | 53.44
-2.5 | 0.307 | 0.00451 | -0.117 | 67.94
-2 | 0.371 | 0.00447 | -0.117 | 83.022
-1.5 | 0.435 | 0.0044 | -0.118 | 98.757
-1 | 0.499 | 0.00449 | -0.119 | 111.042
-0.5 | 0.56 | 0.00451 | -0.12 | 124.282
0 | 0.623 | 0.00456 | -0.121 | 136.446
0.5 | 0.686 | 0.00474 | -0.122 | 144.753
1 | 0.748 | 0.00491 | -0.122 | 152.412
1.5 | 0.811 | 0.00509 | -0.123 | 159.225
2 | 0.873 | 0.00467 | -0.124 | 187.026
2.5 | 0.935 | 0.00766 | -0.125 | 122.064
3 | 0.996 | 0.00796 | -0.125 | 125.16
3.5 | 1.058 | 0.00827 | -0.126 | 127.924
4 | 1.118 | 0.00861 | -0.127 | 129.895
4.5 | 1.178 | 0.00893 | -0.128 | 131.951
5 | 1.238 | 0.00938 | -0.128 | 132.01
5.5 | 1.297 | 0.00982 | -0.129 | 132.09
6 | 1.355 | 0.01027 | -0.13 | 131.914
6.5 | 1.412 | 0.01075 | -0.13 | 131.334
7 | 1.468 | 0.01127 | -0.131 | 130.219
7.5 | 1.522 | 0.01181 | -0.132 | 128.898
8 | 1.576 | 0.0124 | -0.132 | 127.045
8.5 | 1.625 | 0.01352 | -0.133 | 120.217
9 | 1.674 | 0.01377 | -0.133 | 121.579
9.5 | 1.72 | 0.01455 | -0.134 | 118.25
10 | 1.763 | 0.01542 | -0.134 | 114.36
10.5 | 1.798 | 0.01635 | -0.134 | 109.956
11 | 1.822 | 0.01737 | -0.135 | 104.904
11.5 | 1.835 | 0.01996 | -0.135 | 91.941
12 | 1.849 | 0.01981 | -0.135 | 93.349
12.5 | 1.844 | 0.02372 | -0.135 | 77.72
13 | 1.837 | 0.02536 | -0.135 | 72.421
13.5 | 1.821 | 0.0272 | -0.135 | 66.952
14 | 1.796 | 0.02923 | -0.135 | 61.436
14.5 | 1.761 | 0.03151 | -0.135 | 55.892
15 | 1.717 | 0.03409 | -0.135 | 50.363
15.5 | 1.663 | 0.03699 | -0.135 | 44.969
16 | 1.601 | 0.03999 | -0.135 | 40.036
16.5 | 1.53 | 0.04366 | -0.135 | 35.048
17 | 1.451 | 0.04777 | -0.134 | 30.385

## 110. Re 10M Mach 0.25 (2)
BIGFOIL.COM POLAR EXPORT
e1200
EPPLER 1200 |  |  |  | Cl Max: | 1.777 | at alpha= | 19 | deg
XFOIL ncrit=9 |  |  |  | L/D Max: | 148.041 | at alpha= | 5.5 | deg
Re: | 10000000 |  |  | Cd Min: | 0.10623 | at alpha= | -20 | deg
Mach: | 0.25 |  |  | Cl=0 at alpha= | -4.7073 | deg
|  |  |  | @ Cl=0.1, Cd= | 0.0057699
|  |  |  | @ Cl=0.4, Cd= | 0.004676
|  |  |  | @ Cl=0.6, Cd= | 0.0043574
alpha (deg) | Cl | Cd | Cm | Cl/Cd
-20 | -0.8831 | 0.10623 | -0.0899 | -8.3131
-19.5 | -1.0617 | 0.07703 | -0.1061 | -13.7829
-19 | -1.1222 | 0.05725 | -0.1253 | -19.6017
-18 | -1.0683 | 0.03607 | -0.1588 | -29.6174
-17.5 | -1.0729 | 0.03125 | -0.1586 | -34.3328
-17 | -1.0711 | 0.02738 | -0.1573 | -39.1198
-16.5 | -1.061 | 0.02441 | -0.1552 | -43.4658
-16 | -1.0543 | 0.02146 | -0.1522 | -49.1286
-15.5 | -1.0342 | 0.01942 | -0.1493 | -53.2544
-15 | -1.0141 | 0.01752 | -0.1458 | -57.8824
-14.5 | -0.9839 | 0.01616 | -0.1427 | -60.8849
-14 | -0.9552 | 0.01485 | -0.1392 | -64.3232
-13.5 | -0.9242 | 0.01374 | -0.1356 | -67.2635
-13 | -0.8958 | 0.01268 | -0.1314 | -70.6467
-12.5 | -0.8756 | 0.01193 | -0.125 | -73.3948
-12 | -0.833 | 0.01129 | -0.122 | -73.7821
-11.5 | -0.7842 | 0.01072 | -0.12 | -73.153
-11 | -0.7337 | 0.01017 | -0.1182 | -72.1436
-10.5 | -0.6802 | 0.00972 | -0.1169 | -69.9794
-10 | -0.6279 | 0.00913 | -0.1155 | -68.7733
-9.5 | -0.5717 | 0.00868 | -0.1148 | -65.8641
-9 | -0.5143 | 0.00829 | -0.1143 | -62.0386
-8.5 | -0.4562 | 0.00795 | -0.114 | -57.3836
-8 | -0.3975 | 0.00765 | -0.1138 | -51.9608
-7.5 | -0.3381 | 0.00737 | -0.1138 | -45.8752
-7 | -0.2782 | 0.00706 | -0.114 | -39.4051
-6.5 | -0.218 | 0.00678 | -0.1142 | -32.1534
-6 | -0.1575 | 0.00655 | -0.1146 | -24.0458
-5.5 | -0.0969 | 0.00636 | -0.115 | -15.2358
-5 | -0.036 | 0.00616 | -0.1155 | -5.8442
-4.5 | 0.0255 | 0.00596 | -0.1161 | 4.2785
-4 | 0.0861 | 0.00582 | -0.1167 | 14.7938
-3.5 | 0.1471 | 0.0056 | -0.1173 | 26.2679
-3 | 0.2071 | 0.00536 | -0.1179 | 38.6381
-2.5 | 0.2677 | 0.00512 | -0.1186 | 52.2852
-2 | 0.3286 | 0.0049 | -0.1195 | 67.0612
-1.5 | 0.3892 | 0.00471 | -0.1202 | 82.6327
-1 | 0.4495 | 0.00452 | -0.121 | 99.4469
-0.5 | 0.5092 | 0.00421 | -0.1219 | 120.9501
0 | 0.5664 | 0.0042 | -0.1221 | 134.8571
0.5 | 0.6219 | 0.00446 | -0.1218 | 139.4395
1 | 0.6761 | 0.00481 | -0.1213 | 140.5613
1.5 | 0.7299 | 0.00518 | -0.1206 | 140.9073
2 | 0.7845 | 0.00549 | -0.1202 | 142.8962
2.5 | 0.8377 | 0.00585 | -0.1194 | 143.1966
3 | 0.8911 | 0.00618 | -0.1186 | 144.1909
3.5 | 0.9439 | 0.00651 | -0.1178 | 144.9923
4 | 0.997 | 0.00681 | -0.1169 | 146.4023
4.5 | 1.0492 | 0.00711 | -0.1159 | 147.5668
5 | 1.0999 | 0.00743 | -0.1145 | 148.035
5.5 | 1.1488 | 0.00776 | -0.1129 | 148.0412
6 | 1.1885 | 0.00808 | -0.1092 | 147.0916
6.5 | 1.229 | 0.00846 | -0.1058 | 145.2719
7 | 1.2706 | 0.00886 | -0.1028 | 143.4086
7.5 | 1.3086 | 0.00937 | -0.0991 | 139.6585
8 | 1.3458 | 0.00994 | -0.0955 | 135.3924
8.5 | 1.3838 | 0.01054 | -0.0922 | 131.2903
9 | 1.416 | 0.01139 | -0.088 | 124.3196
9.5 | 1.4445 | 0.01246 | -0.0836 | 115.931
10 | 1.4762 | 0.01352 | -0.0799 | 109.1864
10.5 | 1.5064 | 0.01476 | -0.0762 | 102.0596
11 | 1.5345 | 0.01618 | -0.0725 | 94.8393
11.5 | 1.563 | 0.01768 | -0.0691 | 88.405
12 | 1.5922 | 0.01925 | -0.0659 | 82.7117
12.5 | 1.6181 | 0.02107 | -0.0626 | 76.7964
13 | 1.6397 | 0.02324 | -0.0591 | 70.5551
13.5 | 1.6602 | 0.02562 | -0.0558 | 64.8009
14 | 1.6795 | 0.02822 | -0.0526 | 59.5145
15.5 | 1.7083 | 0.03917 | -0.0434 | 43.6125
16 | 1.7245 | 0.04271 | -0.0415 | 40.377
16.5 | 1.7369 | 0.04625 | -0.0393 | 37.5546
17 | 1.7513 | 0.05036 | -0.0381 | 34.7756
17.5 | 1.7617 | 0.05509 | -0.0372 | 31.9786
18 | 1.7708 | 0.06014 | -0.0367 | 29.4446
18.5 | 1.7759 | 0.06587 | -0.0367 | 26.9607
19 | 1.777 | 0.07235 | -0.0372 | 24.5612
19.5 | 1.7739 | 0.07957 | -0.0384 | 22.2936
20 | 1.768 | 0.08752 | -0.0403 | 20.2011

## 111. Re 10M Mach 0.50 (1)
BIGFOIL.COM POLAR EXPORT
e1200
EPPLER 1200 |  |  |  | Cl Max: | 1.814 | at alpha= | 10 | deg
JavaFoil+Calcfoil stall+Eppler ext transition |  |  |  | L/D Max: | 162.612 | at alpha= | 0 | deg
Re: | 10000000 |  |  | Cd Min: | 0.00427 | at alpha= | 0 | deg
Mach: | 0.5 |  |  | Cl=0 at alpha= | -4.8929 | deg
|  |  |  | @ Cl=0.1, Cd= | 0.0059077
|  |  |  | @ Cl=0.4, Cd= | 0.0044717
|  |  |  | @ Cl=0.6, Cd= | 0.0046335
alpha (deg) | Cl | Cd | Cm | Cl/Cd
-20 | -0.86 | 0.1492 | -0.058 | -5.761
-19.5 | -0.831 | 0.14477 | -0.058 | -5.739
-19 | -0.807 | 0.14435 | -0.061 | -5.588
-18.5 | -0.779 | 0.13537 | -0.062 | -5.756
-18 | -0.75 | 0.13004 | -0.062 | -5.77
-17.5 | -0.72 | 0.12676 | -0.061 | -5.679
-17 | -0.69 | 0.12322 | -0.06 | -5.601
-16.5 | -0.66 | 0.12017 | -0.059 | -5.492
-16 | -0.631 | 0.11643 | -0.058 | -5.417
-15.5 | -0.603 | 0.11011 | -0.058 | -5.472
-15 | -0.576 | 0.10851 | -0.061 | -5.313
-14.5 | -0.548 | 0.1016 | -0.062 | -5.397
-14 | -0.518 | 0.09837 | -0.06 | -5.27
-13.5 | -0.489 | 0.09441 | -0.059 | -5.182
-13 | -0.459 | 0.09136 | -0.055 | -5.028
-12.5 | -0.431 | 0.08846 | -0.055 | -4.873
-12 | -0.403 | 0.09052 | -0.056 | -4.45
-11.5 | -0.375 | 0.08114 | -0.057 | -4.62
-11 | -0.347 | 0.07488 | -0.058 | -4.629
-10.5 | -0.321 | 0.06376 | -0.068 | -5.04
-10 | -0.333 | 0.02026 | -0.105 | -16.437
-9.5 | -0.307 | 0.01523 | -0.109 | -20.139
-9 | -0.276 | 0.01301 | -0.112 | -21.225
-8.5 | -0.244 | 0.01177 | -0.113 | -20.719
-8 | -0.327 | 0.01042 | -0.115 | -31.419
-7.5 | -0.306 | 0.00951 | -0.117 | -32.211
-7 | -0.262 | 0.00882 | -0.118 | -29.756
-6.5 | -0.208 | 0.00824 | -0.12 | -25.235
-6 | -0.147 | 0.00733 | -0.121 | -20.051
-5.5 | -0.082 | 0.0069 | -0.122 | -11.904
-5 | -0.015 | 0.00655 | -0.124 | -2.244
-4.5 | 0.055 | 0.00625 | -0.125 | 8.752
-4 | 0.126 | 0.00571 | -0.127 | 22.014
-3.5 | 0.197 | 0.00544 | -0.128 | 36.311
-3 | 0.269 | 0.00468 | -0.129 | 57.537
-2.5 | 0.342 | 0.00452 | -0.13 | 75.841
-2 | 0.414 | 0.00446 | -0.131 | 92.754
-1.5 | 0.486 | 0.00445 | -0.132 | 109.211
-1 | 0.557 | 0.00454 | -0.133 | 122.806
-0.5 | 0.626 | 0.00469 | -0.134 | 133.287
0 | 0.695 | 0.00427 | -0.135 | 162.612
0.5 | 0.764 | 0.00714 | -0.136 | 107.063
1 | 0.834 | 0.00758 | -0.137 | 110.05
1.5 | 0.903 | 0.00802 | -0.137 | 112.575
2 | 0.972 | 0.00842 | -0.138 | 115.334
2.5 | 1.04 | 0.00881 | -0.139 | 117.995
3 | 1.107 | 0.00932 | -0.14 | 118.82
3.5 | 1.174 | 0.00979 | -0.141 | 119.935
4 | 1.24 | 0.01025 | -0.141 | 120.917
4.5 | 1.305 | 0.0108 | -0.142 | 120.821
5 | 1.368 | 0.01144 | -0.143 | 119.602
5.5 | 1.43 | 0.01208 | -0.144 | 118.35
6 | 1.489 | 0.01283 | -0.144 | 116.055
6.5 | 1.546 | 0.01366 | -0.145 | 113.174
7 | 1.601 | 0.01453 | -0.145 | 110.171
7.5 | 1.651 | 0.01558 | -0.145 | 106.005
8 | 1.698 | 0.01676 | -0.146 | 101.354
8.5 | 1.741 | 0.01804 | -0.146 | 96.546
9 | 1.775 | 0.01964 | -0.147 | 90.397
9.5 | 1.801 | 0.0214 | -0.147 | 84.135
10 | 1.814 | 0.02351 | -0.147 | 77.125
10.5 | 1.781 | 0.02645 | -0.147 | 67.323
11 | 1.624 | 0.0356 | -0.145 | 45.633
11.5 | 1.06 | 0.04326 | -0.144 | 24.505
12 | 1.082 | 0.04884 | -0.143 | 22.155
12.5 | 1.111 | 0.04963 | -0.143 | 22.396
13 | 1.11 | 0.06418 | -0.138 | 17.304
13.5 | 1.165 | 0.05399 | -0.143 | 21.586
14 | 1.168 | 0.06728 | -0.139 | 17.364
14.5 | 1.216 | 0.05856 | -0.143 | 20.762
15 | 1.238 | 0.06457 | -0.142 | 19.166

## 112. Re 10M Mach 0.50 (2)
BIGFOIL.COM POLAR EXPORT
e1200
EPPLER 1200 |  |  |  | Cl Max: | 1.7563 | at alpha= | 16 | deg
XFOIL ncrit=9 |  |  |  | L/D Max: | 151.291 | at alpha= | 0 | deg
Re: | 10000000 |  |  | Cd Min: | 0.08907 | at alpha= | 16.5 | deg
Mach: | 0.5 |  |  | Cl=0 at alpha= | -99 | deg
|  |  |  | @ Cl=0.1, Cd= | 0.00426
|  |  |  | @ Cl=0.4, Cd= | 0.00426
|  |  |  | @ Cl=0.6, Cd= | 0.00426
alpha (deg) | Cl | Cd | Cm | Cl/Cd
0 | 0.6445 | 0.00426 | -0.1354 | 151.2911
0.5 | 0.7026 | 0.00467 | -0.1338 | 150.4497
1.5 | 0.8135 | 0.0056 | -0.1294 | 145.2679
2 | 0.8675 | 0.00604 | -0.1268 | 143.6258
2.5 | 0.9189 | 0.00649 | -0.1237 | 141.5871
3 | 0.959 | 0.00689 | -0.1181 | 139.1872
3.5 | 1.0026 | 0.00738 | -0.1133 | 135.8537
4 | 1.0463 | 0.00792 | -0.1087 | 132.1086
4.5 | 1.0919 | 0.00847 | -0.1045 | 128.9138
5 | 1.1364 | 0.00913 | -0.1001 | 124.4688
5.5 | 1.1816 | 0.00988 | -0.096 | 119.5951
6 | 1.2233 | 0.01083 | -0.0916 | 112.9548
7 | 1.306 | 0.01317 | -0.083 | 99.1648
7.5 | 1.3493 | 0.01445 | -0.0791 | 93.3772
8 | 1.3871 | 0.01604 | -0.0748 | 86.4776
8.5 | 1.4254 | 0.01772 | -0.0705 | 80.4402
9 | 1.4672 | 0.01934 | -0.0667 | 75.8635
9.5 | 1.5034 | 0.02134 | -0.0624 | 70.4499
10 | 1.5391 | 0.02347 | -0.0582 | 65.5773
10.5 | 1.5728 | 0.02585 | -0.054 | 60.8433
11 | 1.605 | 0.02847 | -0.0499 | 56.3751
11.5 | 1.6401 | 0.03111 | -0.0461 | 52.7194
12 | 1.6723 | 0.03407 | -0.0423 | 49.0842
12.5 | 1.6996 | 0.03754 | -0.0386 | 45.2744
13 | 1.7206 | 0.04162 | -0.035 | 41.3407
14.5 | 1.7234 | 0.06042 | -0.0275 | 28.5237
15 | 1.7363 | 0.06657 | -0.0264 | 26.0823
15.5 | 1.7487 | 0.07313 | -0.026 | 23.9122
16 | 1.7563 | 0.08043 | -0.0263 | 21.8364
16.5 | 1.7543 | 0.08907 | -0.0279 | 19.6957

## 113. Re 12M Mach 0.00 (1)
BIGFOIL.COM POLAR EXPORT
e1200
EPPLER 1200 |  |  |  | Cl Max: | 1.874 | at alpha= | 13.5 | deg
JavaFoil+Calcfoil stall+Eppler ext transition |  |  |  | L/D Max: | 203.304 | at alpha= | 3 | deg
Re: | 12000000 |  |  | Cd Min: | 0.00465 | at alpha= | -2.5 | deg
Mach: | 0 |  |  | Cl=0 at alpha= | -4.8934 | deg
|  |  |  | @ Cl=0.1, Cd= | 0.0053868
|  |  |  | @ Cl=0.4, Cd= | 0.0046966
|  |  |  | @ Cl=0.6, Cd= | 0.0047775
alpha (deg) | Cl | Cd | Cm | Cl/Cd
-20 | -0.746 | 0.10837 | -0.061 | -6.883
-19.5 | -0.76 | 0.09569 | -0.064 | -7.942
-19 | -0.774 | 0.08323 | -0.066 | -9.297
-18.5 | -0.79 | 0.06895 | -0.07 | -11.455
-18 | -0.811 | 0.05211 | -0.074 | -15.558
-17.5 | -0.827 | 0.04021 | -0.077 | -20.559
-17 | -0.835 | 0.03334 | -0.079 | -25.033
-16.5 | -0.836 | 0.0295 | -0.081 | -28.33
-16 | -0.835 | 0.0259 | -0.082 | -32.23
-15.5 | -0.83 | 0.02297 | -0.084 | -36.135
-15 | -0.822 | 0.02058 | -0.085 | -39.939
-14.5 | -0.811 | 0.01848 | -0.087 | -43.888
-14 | -0.796 | 0.01679 | -0.088 | -47.412
-13.5 | -0.778 | 0.0152 | -0.089 | -51.16
-13 | -0.756 | 0.01398 | -0.09 | -54.063
-12.5 | -0.731 | 0.01277 | -0.092 | -57.241
-12 | -0.702 | 0.01178 | -0.093 | -59.594
-11.5 | -0.67 | 0.01094 | -0.094 | -61.25
-11 | -0.634 | 0.01018 | -0.095 | -62.297
-10.5 | -0.596 | 0.00954 | -0.097 | -62.437
-10 | -0.554 | 0.00898 | -0.098 | -61.644
-9.5 | -0.509 | 0.0085 | -0.099 | -59.898
-9 | -0.462 | 0.00811 | -0.1 | -56.959
-8.5 | -0.412 | 0.00773 | -0.101 | -53.327
-8 | -0.361 | 0.00738 | -0.103 | -48.838
-7.5 | -0.307 | 0.00708 | -0.104 | -43.427
-7 | -0.251 | 0.00626 | -0.105 | -40.087
-6.5 | -0.193 | 0.00605 | -0.106 | -31.845
-6 | -0.134 | 0.00586 | -0.107 | -22.816
-5.5 | -0.074 | 0.00573 | -0.108 | -12.868
-5 | -0.013 | 0.00561 | -0.109 | -2.327
-4.5 | 0.048 | 0.00537 | -0.11 | 8.979
-4 | 0.11 | 0.00539 | -0.11 | 20.404
-3.5 | 0.172 | 0.00516 | -0.111 | 33.334
-3 | 0.234 | 0.00468 | -0.112 | 50.057
-2.5 | 0.297 | 0.00465 | -0.113 | 63.872
-2 | 0.359 | 0.00469 | -0.114 | 76.467
-1.5 | 0.421 | 0.0047 | -0.114 | 89.604
-1 | 0.483 | 0.00467 | -0.115 | 103.427
-0.5 | 0.543 | 0.00473 | -0.116 | 114.779
0 | 0.603 | 0.00478 | -0.117 | 126.094
0.5 | 0.664 | 0.00481 | -0.118 | 137.972
1 | 0.725 | 0.00488 | -0.118 | 148.629
1.5 | 0.786 | 0.00501 | -0.119 | 156.69
2 | 0.846 | 0.0051 | -0.12 | 165.9
2.5 | 0.906 | 0.00526 | -0.121 | 172.24
3 | 0.966 | 0.00475 | -0.122 | 203.304
3.5 | 1.026 | 0.00785 | -0.122 | 130.587
4 | 1.085 | 0.0081 | -0.123 | 133.907
4.5 | 1.143 | 0.00844 | -0.124 | 135.426
5 | 1.201 | 0.00881 | -0.124 | 136.415
5.5 | 1.259 | 0.00917 | -0.125 | 137.307
6 | 1.316 | 0.00953 | -0.126 | 138.138
6.5 | 1.372 | 0.00996 | -0.127 | 137.798
7 | 1.428 | 0.01042 | -0.127 | 137.011
7.5 | 1.482 | 0.01085 | -0.128 | 136.54
8 | 1.535 | 0.01138 | -0.128 | 134.871
8.5 | 1.587 | 0.01189 | -0.129 | 133.411
9 | 1.636 | 0.01244 | -0.13 | 131.492
9.5 | 1.685 | 0.01307 | -0.13 | 128.893
10 | 1.73 | 0.01377 | -0.131 | 125.651
10.5 | 1.769 | 0.01449 | -0.131 | 122.066
11 | 1.8 | 0.01525 | -0.131 | 117.998
11.5 | 1.826 | 0.01617 | -0.132 | 112.895
12 | 1.847 | 0.01714 | -0.132 | 107.78
12.5 | 1.864 | 0.01817 | -0.132 | 102.581
13 | 1.868 | 0.02126 | -0.132 | 87.87
13.5 | 1.874 | 0.02256 | -0.132 | 83.073
14 | 1.874 | 0.02396 | -0.132 | 78.218
14.5 | 1.868 | 0.0255 | -0.132 | 73.266
15 | 1.858 | 0.02711 | -0.132 | 68.52
15.5 | 1.842 | 0.02894 | -0.133 | 63.646
16 | 1.822 | 0.03087 | -0.133 | 59.015
16.5 | 1.796 | 0.03305 | -0.133 | 54.351
17 | 1.767 | 0.03538 | -0.133 | 49.94
17.5 | 1.733 | 0.03792 | -0.133 | 45.713
18 | 1.697 | 0.04069 | -0.132 | 41.701
18.5 | 1.657 | 0.04371 | -0.132 | 37.913

## 114. Re 12M Mach 0.00 (2)
BIGFOIL.COM POLAR EXPORT
e1200
EPPLER 1200 |  |  |  | Cl Max: | 1.8419 | at alpha= | 20 | deg
XFOIL ncrit=9 |  |  |  | L/D Max: | 154.408 | at alpha= | 6 | deg
Re: | 12000000 |  |  | Cd Min: | 0.0613 | at alpha= | 20 | deg
Mach: | 0 |  |  | Cl=0 at alpha= | -4.7294 | deg
|  |  |  | @ Cl=0.1, Cd= | 0.0055271
|  |  |  | @ Cl=0.4, Cd= | 0.0046574
|  |  |  | @ Cl=0.6, Cd= | 0.0046336
alpha (deg) | Cl | Cd | Cm | Cl/Cd
-19 | -1.228 | 0.02321 | -0.1424 | -52.9082
-18.5 | -1.2196 | 0.02143 | -0.1389 | -56.9109
-18 | -1.2002 | 0.01981 | -0.1366 | -60.5856
-17.5 | -1.1815 | 0.01816 | -0.1341 | -65.0606
-16.5 | -1.1297 | 0.01571 | -0.1296 | -71.9096
-16 | -1.1027 | 0.01462 | -0.127 | -75.4241
-15.5 | -1.0751 | 0.01364 | -0.1242 | -78.8196
-15 | -1.0477 | 0.01274 | -0.121 | -82.237
-14.5 | -1.0248 | 0.01198 | -0.1167 | -85.5426
-14 | -0.9963 | 0.01149 | -0.1126 | -86.7102
-13.5 | -0.9536 | 0.01099 | -0.111 | -86.7698
-13 | -0.9079 | 0.01054 | -0.1097 | -86.1385
-12.5 | -0.8599 | 0.01014 | -0.1089 | -84.8028
-12 | -0.8098 | 0.00975 | -0.1083 | -83.0564
-11.5 | -0.7582 | 0.0094 | -0.108 | -80.6596
-11 | -0.7071 | 0.00898 | -0.1075 | -78.7416
-10.5 | -0.6549 | 0.00859 | -0.1073 | -76.2398
-10 | -0.6011 | 0.00823 | -0.1072 | -73.0377
-9.5 | -0.5463 | 0.0079 | -0.1073 | -69.1519
-9 | -0.4909 | 0.0076 | -0.1076 | -64.5921
-8.5 | -0.435 | 0.00735 | -0.1078 | -59.1837
-8 | -0.3785 | 0.00712 | -0.1082 | -53.1601
-7.5 | -0.3212 | 0.00689 | -0.1087 | -46.6183
-7 | -0.2639 | 0.00662 | -0.1092 | -39.864
-6.5 | -0.2062 | 0.00639 | -0.1098 | -32.2692
-6 | -0.1483 | 0.00621 | -0.1104 | -23.8808
-5.5 | -0.0901 | 0.00605 | -0.111 | -14.8926
-5 | -0.0315 | 0.00586 | -0.1117 | -5.3754
-4.5 | 0.0267 | 0.00573 | -0.1124 | 4.6597
-4 | 0.0854 | 0.00557 | -0.1131 | 15.3321
-3.5 | 0.1432 | 0.0054 | -0.1137 | 26.5185
-3 | 0.2013 | 0.00519 | -0.1144 | 38.7861
-2.5 | 0.2596 | 0.00499 | -0.1152 | 52.024
-2 | 0.3178 | 0.00482 | -0.1159 | 65.9336
-1.5 | 0.3757 | 0.0047 | -0.1166 | 79.9362
-1 | 0.4327 | 0.0046 | -0.1172 | 94.0652
-0.5 | 0.4886 | 0.00447 | -0.1177 | 109.3065
0 | 0.5434 | 0.0044 | -0.118 | 123.5
0.5 | 0.5968 | 0.00462 | -0.1178 | 129.1775
1 | 0.651 | 0.00485 | -0.1178 | 134.2268
1.5 | 0.7047 | 0.00513 | -0.1176 | 137.3684
2 | 0.7576 | 0.00543 | -0.1173 | 139.5212
2.5 | 0.8111 | 0.0057 | -0.1171 | 142.2982
3 | 0.8645 | 0.00596 | -0.1169 | 145.0503
3.5 | 0.9172 | 0.00624 | -0.1166 | 146.9872
4 | 0.9696 | 0.00651 | -0.1162 | 148.9401
4.5 | 1.0216 | 0.00678 | -0.1158 | 150.6785
5 | 1.073 | 0.00706 | -0.1152 | 151.983
5.5 | 1.1234 | 0.00734 | -0.1145 | 153.0518
6 | 1.1735 | 0.0076 | -0.1138 | 154.4079
6.5 | 1.2207 | 0.00793 | -0.1125 | 153.9344
7 | 1.2652 | 0.00827 | -0.1107 | 152.9867
7.5 | 1.3024 | 0.00858 | -0.1073 | 151.7949
8 | 1.3399 | 0.00897 | -0.1042 | 149.3757
8.5 | 1.3741 | 0.00948 | -0.1005 | 144.9473
9 | 1.4061 | 0.0101 | -0.0967 | 139.2178
9.5 | 1.4377 | 0.01077 | -0.093 | 133.4912
10 | 1.4678 | 0.01155 | -0.0892 | 127.0823
10.5 | 1.4988 | 0.01237 | -0.0858 | 121.1641
11 | 1.5282 | 0.01332 | -0.0824 | 114.7297
11.5 | 1.5566 | 0.01439 | -0.0791 | 108.1723
12 | 1.5829 | 0.01566 | -0.0757 | 101.0792
12.5 | 1.6089 | 0.01702 | -0.0726 | 94.53
13 | 1.6325 | 0.01859 | -0.0693 | 87.816
13.5 | 1.6556 | 0.02028 | -0.0663 | 81.6371
14 | 1.676 | 0.02221 | -0.0632 | 75.4615
14.5 | 1.6944 | 0.02438 | -0.0602 | 69.4996
15 | 1.714 | 0.02658 | -0.0575 | 64.4846
15.5 | 1.7246 | 0.02955 | -0.0544 | 58.3621
16 | 1.7357 | 0.03264 | -0.0517 | 53.1771
16.5 | 1.7535 | 0.03529 | -0.0497 | 49.6883
17 | 1.7684 | 0.03798 | -0.0475 | 46.5613
17.5 | 1.7876 | 0.04086 | -0.0463 | 43.7494
18 | 1.8034 | 0.04417 | -0.0451 | 40.8286
18.5 | 1.8164 | 0.04785 | -0.0441 | 37.9603
19 | 1.8281 | 0.05182 | -0.0433 | 35.2779
19.5 | 1.8362 | 0.05634 | -0.0428 | 32.5914
20 | 1.8419 | 0.0613 | -0.0427 | 30.0473

## 115. Re 12M Mach 0.10 (1)
BIGFOIL.COM POLAR EXPORT
e1200
EPPLER 1200 |  |  |  | Cl Max: | 1.869 | at alpha= | 13.5 | deg
JavaFoil+Calcfoil stall+Eppler ext transition |  |  |  | L/D Max: | 203.539 | at alpha= | 3 | deg
Re: | 12000000 |  |  | Cd Min: | 0.00467 | at alpha= | -2.5 | deg
Mach: | 0.1 |  |  | Cl=0 at alpha= | -4.8934 | deg
|  |  |  | @ Cl=0.1, Cd= | 0.0053564
|  |  |  | @ Cl=0.4, Cd= | 0.0047074
|  |  |  | @ Cl=0.6, Cd= | 0.0047931
alpha (deg) | Cl | Cd | Cm | Cl/Cd
-20 | -0.697 | 0.11803 | -0.059 | -5.904
-19.5 | -0.711 | 0.10803 | -0.061 | -6.58
-19 | -0.726 | 0.09541 | -0.064 | -7.613
-18.5 | -0.742 | 0.0827 | -0.067 | -8.971
-18 | -0.76 | 0.06753 | -0.071 | -11.255
-17.5 | -0.787 | 0.04752 | -0.076 | -16.556
-17 | -0.803 | 0.03679 | -0.079 | -21.818
-16.5 | -0.809 | 0.03135 | -0.081 | -25.815
-16 | -0.811 | 0.02744 | -0.082 | -29.574
-15.5 | -0.81 | 0.02416 | -0.084 | -33.533
-15 | -0.805 | 0.02147 | -0.085 | -37.501
-14.5 | -0.796 | 0.01924 | -0.087 | -41.39
-14 | -0.784 | 0.01734 | -0.088 | -45.217
-13.5 | -0.768 | 0.01567 | -0.089 | -49.023
-13 | -0.748 | 0.01435 | -0.091 | -52.147
-12.5 | -0.725 | 0.01305 | -0.092 | -55.556
-12 | -0.698 | 0.01206 | -0.093 | -57.877
-11.5 | -0.667 | 0.01113 | -0.095 | -59.939
-11 | -0.633 | 0.01035 | -0.096 | -61.105
-10.5 | -0.595 | 0.00967 | -0.097 | -61.517
-10 | -0.554 | 0.0091 | -0.098 | -60.811
-9.5 | -0.509 | 0.00862 | -0.099 | -59.102
-9 | -0.462 | 0.00818 | -0.101 | -56.523
-8.5 | -0.413 | 0.00779 | -0.102 | -53.036
-8 | -0.361 | 0.00743 | -0.103 | -48.621
-7.5 | -0.308 | 0.00711 | -0.104 | -43.271
-7 | -0.252 | 0.00687 | -0.105 | -36.634
-6.5 | -0.194 | 0.00607 | -0.106 | -31.887
-6 | -0.134 | 0.0059 | -0.107 | -22.784
-5.5 | -0.074 | 0.00575 | -0.108 | -12.887
-5 | -0.013 | 0.00563 | -0.109 | -2.331
-4.5 | 0.048 | 0.00539 | -0.11 | 8.994
-4 | 0.11 | 0.00535 | -0.111 | 20.642
-3.5 | 0.173 | 0.00521 | -0.112 | 33.187
-3 | 0.235 | 0.0047 | -0.113 | 50.007
-2.5 | 0.298 | 0.00467 | -0.113 | 63.867
-2 | 0.361 | 0.00472 | -0.114 | 76.46
-1.5 | 0.423 | 0.0047 | -0.115 | 89.966
-1 | 0.485 | 0.0047 | -0.116 | 103.151
-0.5 | 0.545 | 0.00473 | -0.117 | 115.234
0 | 0.606 | 0.0048 | -0.117 | 126.306
0.5 | 0.668 | 0.00482 | -0.118 | 138.541
1 | 0.729 | 0.00491 | -0.119 | 148.541
1.5 | 0.79 | 0.005 | -0.12 | 158.042
2 | 0.85 | 0.00513 | -0.121 | 165.655
2.5 | 0.911 | 0.00524 | -0.121 | 173.688
3 | 0.971 | 0.00477 | -0.122 | 203.539
3.5 | 1.031 | 0.00787 | -0.123 | 130.962
4 | 1.09 | 0.00816 | -0.124 | 133.581
4.5 | 1.149 | 0.00849 | -0.124 | 135.3
5 | 1.207 | 0.00888 | -0.125 | 135.958
5.5 | 1.265 | 0.00923 | -0.126 | 137.068
6 | 1.322 | 0.0096 | -0.126 | 137.712
6.5 | 1.379 | 0.01006 | -0.127 | 137.051
7 | 1.434 | 0.01051 | -0.128 | 136.494
7.5 | 1.488 | 0.01095 | -0.128 | 135.871
8 | 1.541 | 0.01149 | -0.129 | 134.169
8.5 | 1.593 | 0.01202 | -0.13 | 132.574
9 | 1.643 | 0.01259 | -0.13 | 130.499
9.5 | 1.691 | 0.01325 | -0.131 | 127.582
10 | 1.736 | 0.01394 | -0.131 | 124.461
10.5 | 1.774 | 0.01469 | -0.131 | 120.763
11 | 1.804 | 0.0155 | -0.132 | 116.435
11.5 | 1.829 | 0.01644 | -0.132 | 111.286
12 | 1.849 | 0.01743 | -0.132 | 106.091
12.5 | 1.864 | 0.01851 | -0.133 | 100.661
13 | 1.866 | 0.02172 | -0.132 | 85.935
13.5 | 1.869 | 0.02304 | -0.133 | 81.148
14 | 1.866 | 0.02454 | -0.133 | 76.065
14.5 | 1.858 | 0.02615 | -0.133 | 71.052
15 | 1.844 | 0.02783 | -0.133 | 66.25
15.5 | 1.824 | 0.02973 | -0.133 | 61.346
16 | 1.799 | 0.03178 | -0.133 | 56.597
16.5 | 1.769 | 0.03408 | -0.133 | 51.899
17 | 1.734 | 0.03665 | -0.133 | 47.307
17.5 | 1.695 | 0.03938 | -0.133 | 43.048
18 | 1.653 | 0.04225 | -0.133 | 39.126
18.5 | 1.608 | 0.04534 | -0.133 | 35.475

## 116. Re 12M Mach 0.10 (2)
BIGFOIL.COM POLAR EXPORT
e1200
EPPLER 1200 |  |  |  | Cl Max: | 1.838 | at alpha= | 20 | deg
XFOIL ncrit=9 |  |  |  | L/D Max: | 154.052 | at alpha= | 6 | deg
Re: | 12000000 |  |  | Cd Min: | 0.06424 | at alpha= | 20 | deg
Mach: | 0.1 |  |  | Cl=0 at alpha= | -4.7265 | deg
|  |  |  | @ Cl=0.1, Cd= | 0.0055407
|  |  |  | @ Cl=0.4, Cd= | 0.0046614
|  |  |  | @ Cl=0.6, Cd= | 0.0046296
alpha (deg) | Cl | Cd | Cm | Cl/Cd
-20 | -1.4041 | 0.03162 | -0.1175 | -44.4054
-19.5 | -1.3577 | 0.02841 | -0.1232 | -47.7895
-18.5 | -1.2091 | 0.02307 | -0.1431 | -52.4101
-18 | -1.1919 | 0.02121 | -0.1409 | -56.1952
-17.5 | -1.1758 | 0.01928 | -0.1383 | -60.9855
-17 | -1.1533 | 0.01778 | -0.1359 | -64.865
-16.5 | -1.1271 | 0.01649 | -0.1335 | -68.3505
-16 | -1.101 | 0.01527 | -0.1308 | -72.1022
-15.5 | -1.0736 | 0.01419 | -0.128 | -75.6589
-15 | -1.0459 | 0.01319 | -0.1249 | -79.2949
-14.5 | -1.0184 | 0.01236 | -0.1213 | -82.3948
-14 | -0.9996 | 0.01173 | -0.1156 | -85.2174
-13.5 | -0.9584 | 0.01119 | -0.1135 | -85.6479
-13 | -0.9135 | 0.01071 | -0.1119 | -85.2941
-12.5 | -0.8658 | 0.01028 | -0.1108 | -84.2218
-12 | -0.8157 | 0.00987 | -0.11 | -82.6444
-11.5 | -0.7639 | 0.00951 | -0.1095 | -80.326
-11 | -0.712 | 0.00911 | -0.109 | -78.1559
-10.5 | -0.6597 | 0.00869 | -0.1086 | -75.9148
-10 | -0.6057 | 0.00831 | -0.1084 | -72.8881
-9.5 | -0.5506 | 0.00796 | -0.1084 | -69.1709
-9 | -0.4948 | 0.00765 | -0.1085 | -64.6797
-8.5 | -0.4386 | 0.00739 | -0.1087 | -59.3505
-8 | -0.3816 | 0.00716 | -0.109 | -53.2961
-7.5 | -0.3239 | 0.00691 | -0.1095 | -46.8741
-7 | -0.266 | 0.00665 | -0.11 | -40
-6.5 | -0.208 | 0.00642 | -0.1105 | -32.3988
-6 | -0.1497 | 0.00623 | -0.111 | -24.0289
-5.5 | -0.0911 | 0.00607 | -0.1116 | -15.0082
-5 | -0.032 | 0.00587 | -0.1124 | -5.4514
-4.5 | 0.0265 | 0.00574 | -0.113 | 4.6167
-4 | 0.0857 | 0.00558 | -0.1137 | 15.3584
-3.5 | 0.1439 | 0.00542 | -0.1143 | 26.5498
-3 | 0.2023 | 0.0052 | -0.115 | 38.9038
-2.5 | 0.261 | 0.00499 | -0.1157 | 52.3046
-2 | 0.3196 | 0.00482 | -0.1165 | 66.3071
-1.5 | 0.3779 | 0.0047 | -0.1172 | 80.4043
-1 | 0.4352 | 0.0046 | -0.1178 | 94.6087
-0.5 | 0.4915 | 0.00446 | -0.1182 | 110.2018
0 | 0.5466 | 0.0044 | -0.1185 | 124.2273
0.5 | 0.6001 | 0.00463 | -0.1183 | 129.6112
1 | 0.6546 | 0.00486 | -0.1183 | 134.6914
1.5 | 0.7084 | 0.00515 | -0.118 | 137.5534
2 | 0.7616 | 0.00545 | -0.1177 | 139.7431
2.5 | 0.8153 | 0.00572 | -0.1175 | 142.535
3 | 0.8689 | 0.00598 | -0.1173 | 145.301
3.5 | 0.9218 | 0.00627 | -0.1169 | 147.0175
4 | 0.9743 | 0.00654 | -0.1164 | 148.9755
4.5 | 1.0264 | 0.00682 | -0.1159 | 150.4985
5 | 1.0779 | 0.0071 | -0.1153 | 151.8169
5.5 | 1.1284 | 0.00739 | -0.1145 | 152.6928
6 | 1.1785 | 0.00765 | -0.1136 | 154.0523
6.5 | 1.2255 | 0.00798 | -0.1122 | 153.5714
7 | 1.2663 | 0.0083 | -0.1095 | 152.5663
7.5 | 1.3039 | 0.00866 | -0.1061 | 150.5658
8 | 1.3421 | 0.00906 | -0.103 | 148.1347
8.5 | 1.3772 | 0.00958 | -0.0995 | 143.7578
9 | 1.4091 | 0.01022 | -0.0956 | 137.8767
9.5 | 1.4401 | 0.01095 | -0.0917 | 131.516
10 | 1.4697 | 0.01178 | -0.0878 | 124.7623
10.5 | 1.5011 | 0.01264 | -0.0844 | 118.7579
11 | 1.5314 | 0.01362 | -0.0811 | 112.4376
11.5 | 1.5597 | 0.01475 | -0.0777 | 105.7424
12 | 1.5854 | 0.0161 | -0.0742 | 98.472
12.5 | 1.6108 | 0.01756 | -0.071 | 91.7312
13 | 1.6346 | 0.01919 | -0.0677 | 85.1798
13.5 | 1.6568 | 0.021 | -0.0646 | 78.8952
14 | 1.6772 | 0.02303 | -0.0615 | 72.8267
14.5 | 1.6962 | 0.02524 | -0.0585 | 67.2029
15 | 1.7131 | 0.02773 | -0.0556 | 61.7779
15.5 | 1.7215 | 0.03097 | -0.0524 | 55.5861
16 | 1.7367 | 0.03389 | -0.05 | 51.2452
16.5 | 1.7543 | 0.03668 | -0.0481 | 47.8272
17 | 1.769 | 0.0395 | -0.0459 | 44.7848
17.5 | 1.7859 | 0.04272 | -0.0446 | 41.8048
18 | 1.8006 | 0.04627 | -0.0435 | 38.9151
18.5 | 1.8125 | 0.05024 | -0.0426 | 36.0768
19 | 1.8235 | 0.05447 | -0.0419 | 33.4771
19.5 | 1.8302 | 0.05931 | -0.0416 | 30.8582
20 | 1.838 | 0.06424 | -0.0417 | 28.6115

## 117. Re 12M Mach 0.25 (1)
BIGFOIL.COM POLAR EXPORT
e1200
EPPLER 1200 |  |  |  | Cl Max: | 1.852 | at alpha= | 12 | deg
JavaFoil+Calcfoil stall+Eppler ext transition |  |  |  | L/D Max: | 197.489 | at alpha= | 2.5 | deg
Re: | 12000000 |  |  | Cd Min: | 0.0046 | at alpha= | 2 | deg
Mach: | 0.25 |  |  | Cl=0 at alpha= | -4.8968 | deg
|  |  |  | @ Cl=0.1, Cd= | 0.0052913
|  |  |  | @ Cl=0.4, Cd= | 0.0047455
|  |  |  | @ Cl=0.6, Cd= | 0.0048154
alpha (deg) | Cl | Cd | Cm | Cl/Cd
-18.5 | -0.413 | 0.12037 | -0.058 | -3.431
-18 | -0.45 | 0.11359 | -0.059 | -3.964
-17.5 | -0.484 | 0.10812 | -0.06 | -4.474
-17 | -0.513 | 0.10308 | -0.06 | -4.981
-16.5 | -0.544 | 0.09191 | -0.064 | -5.916
-16 | -0.574 | 0.07768 | -0.069 | -7.389
-15.5 | -0.615 | 0.05266 | -0.077 | -11.671
-15 | -0.654 | 0.03323 | -0.084 | -19.675
-14.5 | -0.673 | 0.02637 | -0.087 | -25.529
-14 | -0.684 | 0.02222 | -0.089 | -30.772
-13.5 | -0.687 | 0.01935 | -0.091 | -35.534
-13 | -0.685 | 0.01709 | -0.092 | -40.063
-12.5 | -0.676 | 0.01517 | -0.094 | -44.561
-12 | -0.662 | 0.01368 | -0.095 | -48.347
-11.5 | -0.641 | 0.01243 | -0.096 | -51.559
-11 | -0.615 | 0.01139 | -0.098 | -53.994
-10.5 | -0.584 | 0.01052 | -0.099 | -55.499
-10 | -0.548 | 0.00979 | -0.1 | -56.001
-9.5 | -0.508 | 0.00918 | -0.102 | -55.342
-9 | -0.464 | 0.00867 | -0.103 | -53.458
-8.5 | -0.416 | 0.00821 | -0.104 | -50.695
-8 | -0.365 | 0.00779 | -0.105 | -46.863
-7.5 | -0.312 | 0.00742 | -0.107 | -42.002
-7 | -0.256 | 0.00709 | -0.108 | -36.075
-6.5 | -0.198 | 0.0068 | -0.109 | -29.102
-6 | -0.137 | 0.006 | -0.11 | -22.908
-5.5 | -0.076 | 0.00585 | -0.111 | -12.968
-5 | -0.013 | 0.00569 | -0.112 | -2.362
-4.5 | 0.05 | 0.00545 | -0.113 | 9.116
-4 | 0.113 | 0.00525 | -0.114 | 21.609
-3.5 | 0.177 | 0.00462 | -0.115 | 38.369
-3 | 0.242 | 0.00475 | -0.116 | 50.895
-2.5 | 0.307 | 0.00469 | -0.116 | 65.341
-2 | 0.371 | 0.00475 | -0.117 | 78.088
-1.5 | 0.435 | 0.00474 | -0.118 | 91.782
-1 | 0.499 | 0.00471 | -0.119 | 105.888
-0.5 | 0.56 | 0.00479 | -0.12 | 117.006
0 | 0.623 | 0.00483 | -0.121 | 128.928
0.5 | 0.686 | 0.00483 | -0.122 | 141.939
1 | 0.748 | 0.00496 | -0.122 | 151.037
1.5 | 0.811 | 0.00506 | -0.123 | 160.435
2 | 0.873 | 0.0046 | -0.124 | 189.795
2.5 | 0.935 | 0.00474 | -0.125 | 197.489
3 | 0.997 | 0.00785 | -0.125 | 126.957
3.5 | 1.058 | 0.00816 | -0.126 | 129.563
4 | 1.119 | 0.00844 | -0.127 | 132.514
4.5 | 1.179 | 0.00879 | -0.128 | 134.073
5 | 1.238 | 0.00925 | -0.128 | 133.805
5.5 | 1.297 | 0.00963 | -0.129 | 134.692
6 | 1.356 | 0.01006 | -0.13 | 134.761
6.5 | 1.413 | 0.01056 | -0.131 | 133.731
7 | 1.469 | 0.01106 | -0.131 | 132.775
7.5 | 1.523 | 0.01156 | -0.132 | 131.74
8 | 1.576 | 0.01218 | -0.132 | 129.459
8.5 | 1.627 | 0.01324 | -0.133 | 122.919
9 | 1.676 | 0.01344 | -0.133 | 124.728
9.5 | 1.722 | 0.01424 | -0.134 | 120.965
10 | 1.766 | 0.01504 | -0.134 | 117.406
10.5 | 1.8 | 0.01593 | -0.135 | 113.034
11 | 1.824 | 0.01696 | -0.135 | 107.554
11.5 | 1.838 | 0.01933 | -0.135 | 95.097
12 | 1.852 | 0.01928 | -0.135 | 96.03
12.5 | 1.847 | 0.02292 | -0.135 | 80.57
13 | 1.84 | 0.0245 | -0.135 | 75.086
13.5 | 1.824 | 0.02629 | -0.135 | 69.381
14 | 1.799 | 0.02826 | -0.135 | 63.639
14.5 | 1.764 | 0.03041 | -0.135 | 58.002
15 | 1.72 | 0.03292 | -0.135 | 52.235
15.5 | 1.666 | 0.0357 | -0.135 | 46.665
16 | 1.604 | 0.03866 | -0.135 | 41.472
16.5 | 1.533 | 0.04206 | -0.135 | 36.444
17 | 1.454 | 0.04601 | -0.135 | 31.597

## 118. Re 12M Mach 0.25 (2)
BIGFOIL.COM POLAR EXPORT
e1200
EPPLER 1200 |  |  |  | Cl Max: | 1.8002 | at alpha= | 19.5 | deg
XFOIL ncrit=9 |  |  |  | L/D Max: | 151.888 | at alpha= | 6 | deg
Re: | 12000000 |  |  | Cd Min: | 0.08371 | at alpha= | 20 | deg
Mach: | 0.25 |  |  | Cl=0 at alpha= | -4.712 | deg
|  |  |  | @ Cl=0.1, Cd= | 0.0056125
|  |  |  | @ Cl=0.4, Cd= | 0.0046993
|  |  |  | @ Cl=0.6, Cd= | 0.0045714
alpha (deg) | Cl | Cd | Cm | Cl/Cd
-20 | -1.1075 | 0.07811 | -0.107 | -14.1787
-19.5 | -1.171 | 0.05957 | -0.1236 | -19.6575
-18.5 | -1.1109 | 0.03736 | -0.1599 | -29.735
-18 | -1.119 | 0.0321 | -0.1601 | -34.8598
-17.5 | -1.1169 | 0.02815 | -0.159 | -39.6767
-17 | -1.0984 | 0.02558 | -0.1572 | -42.9398
-16.5 | -1.0845 | 0.02292 | -0.1549 | -47.3168
-16 | -1.0708 | 0.02045 | -0.1519 | -52.3619
-15.5 | -1.0546 | 0.0183 | -0.1484 | -57.6284
-15 | -1.0329 | 0.01651 | -0.1449 | -62.5621
-14.5 | -1.0057 | 0.0151 | -0.1413 | -66.6026
-14 | -0.9761 | 0.01389 | -0.1376 | -70.2736
-13.5 | -0.9447 | 0.01287 | -0.1338 | -73.4033
-13 | -0.9208 | 0.01193 | -0.1284 | -77.1836
-12.5 | -0.8899 | 0.01132 | -0.1234 | -78.6131
-12 | -0.8432 | 0.01072 | -0.1209 | -78.6567
-11.5 | -0.7927 | 0.0102 | -0.119 | -77.7157
-11 | -0.7406 | 0.0097 | -0.1174 | -76.3505
-10.5 | -0.6858 | 0.00928 | -0.1163 | -73.9009
-10 | -0.6299 | 0.00883 | -0.1154 | -71.3364
-9.5 | -0.5739 | 0.00837 | -0.1147 | -68.5663
-9 | -0.5164 | 0.00799 | -0.1142 | -64.6308
-8.5 | -0.4581 | 0.00766 | -0.1138 | -59.8042
-8 | -0.3987 | 0.00736 | -0.1138 | -54.1712
-7.5 | -0.3386 | 0.00708 | -0.1139 | -47.8249
-7 | -0.2781 | 0.00683 | -0.1141 | -40.7174
-6.5 | -0.218 | 0.00657 | -0.1144 | -33.1811
-6 | -0.1576 | 0.00635 | -0.1147 | -24.8189
-5.5 | -0.0964 | 0.00615 | -0.1152 | -15.6748
-5 | -0.0349 | 0.00596 | -0.1158 | -5.8557
-4.5 | 0.0257 | 0.0058 | -0.1163 | 4.431
-4 | 0.0872 | 0.00564 | -0.117 | 15.461
-3.5 | 0.1477 | 0.00551 | -0.1175 | 26.8058
-3 | 0.2081 | 0.00526 | -0.1182 | 39.5627
-2.5 | 0.2688 | 0.00504 | -0.1189 | 53.3333
-2 | 0.3294 | 0.00485 | -0.1196 | 67.9175
-1.5 | 0.3897 | 0.00472 | -0.1203 | 82.5636
-1 | 0.4493 | 0.0046 | -0.1209 | 97.6739
0 | 0.5638 | 0.00442 | -0.1216 | 127.5566
0.5 | 0.6188 | 0.00465 | -0.1212 | 133.0753
1 | 0.6744 | 0.00491 | -0.121 | 137.3523
1.5 | 0.7286 | 0.00525 | -0.1204 | 138.781
2 | 0.7835 | 0.00554 | -0.12 | 141.426
2.5 | 0.8379 | 0.00584 | -0.1195 | 143.476
3 | 0.8923 | 0.00613 | -0.1189 | 145.5628
3.5 | 0.9461 | 0.00643 | -0.1182 | 147.1384
4 | 0.9996 | 0.00671 | -0.1175 | 148.9717
4.5 | 1.0522 | 0.007 | -0.1165 | 150.3143
5 | 1.1036 | 0.00731 | -0.1153 | 150.9713
5.5 | 1.1535 | 0.00762 | -0.1138 | 151.378
6 | 1.1984 | 0.00789 | -0.1112 | 151.8885
6.5 | 1.2377 | 0.00824 | -0.1075 | 150.2063
7 | 1.2764 | 0.00869 | -0.1039 | 146.8815
7.5 | 1.3169 | 0.00914 | -0.1006 | 144.081
8 | 1.3568 | 0.00963 | -0.0974 | 140.893
8.5 | 1.3914 | 0.01029 | -0.0934 | 135.2187
9 | 1.423 | 0.01112 | -0.0891 | 127.9676
9.5 | 1.453 | 0.01212 | -0.0849 | 119.8845
10 | 1.4832 | 0.01321 | -0.0809 | 112.2786
10.5 | 1.5152 | 0.01433 | -0.0774 | 105.7362
11 | 1.5456 | 0.01563 | -0.0739 | 98.8868
11.5 | 1.5749 | 0.01705 | -0.0704 | 92.3695
12 | 1.6019 | 0.01869 | -0.0669 | 85.7089
12.5 | 1.6271 | 0.02052 | -0.0634 | 79.2934
13 | 1.6501 | 0.02258 | -0.06 | 73.0779
13.5 | 1.6679 | 0.02508 | -0.0564 | 66.5032
14 | 1.6885 | 0.02756 | -0.0533 | 61.2663
14.5 | 1.7036 | 0.03056 | -0.05 | 55.7461
15 | 1.7028 | 0.03493 | -0.0462 | 48.7489
15.5 | 1.7203 | 0.03817 | -0.0439 | 45.0694
16 | 1.738 | 0.04156 | -0.042 | 41.8191
16.5 | 1.7561 | 0.04506 | -0.0405 | 38.9725
17 | 1.7675 | 0.04877 | -0.0384 | 36.2415
17.5 | 1.7792 | 0.05327 | -0.0374 | 33.3997
18 | 1.7905 | 0.05802 | -0.0367 | 30.86
18.5 | 1.7956 | 0.06365 | -0.0365 | 28.2105
19 | 1.8001 | 0.06961 | -0.0368 | 25.8598
19.5 | 1.8002 | 0.07632 | -0.0377 | 23.5875
20 | 1.7971 | 0.08371 | -0.0392 | 21.4682

## 119. Re 12M Mach 0.50 (1)
BIGFOIL.COM POLAR EXPORT
e1200
EPPLER 1200 |  |  |  | Cl Max: | 1.816 | at alpha= | 10 | deg
JavaFoil+Calcfoil stall+Eppler ext transition |  |  |  | L/D Max: | 152.752 | at alpha= | 0 | deg
Re: | 12000000 |  |  | Cd Min: | 0.00455 | at alpha= | 0 | deg
Mach: | 0.5 |  |  | Cl=0 at alpha= | -4.8929 | deg
|  |  |  | @ Cl=0.1, Cd= | 0.0057821
|  |  |  | @ Cl=0.4, Cd= | 0.0046883
|  |  |  | @ Cl=0.6, Cd= | 0.0048323
alpha (deg) | Cl | Cd | Cm | Cl/Cd
-20 | -0.859 | 0.15724 | -0.058 | -5.461
-19.5 | -0.831 | 0.15184 | -0.058 | -5.471
-19 | -0.807 | 0.14204 | -0.062 | -5.683
-18.5 | -0.78 | 0.13314 | -0.063 | -5.859
-18 | -0.751 | 0.12743 | -0.063 | -5.896
-17.5 | -0.721 | 0.12382 | -0.062 | -5.826
-17 | -0.691 | 0.12122 | -0.061 | -5.699
-16.5 | -0.661 | 0.1178 | -0.06 | -5.612
-16 | -0.631 | 0.11461 | -0.058 | -5.505
-15.5 | -0.603 | 0.10919 | -0.058 | -5.519
-15 | -0.577 | 0.10715 | -0.062 | -5.384
-14.5 | -0.549 | 0.10008 | -0.063 | -5.485
-14 | -0.519 | 0.09635 | -0.062 | -5.39
-13.5 | -0.49 | 0.093 | -0.06 | -5.265
-13 | -0.46 | 0.09004 | -0.057 | -5.109
-12.5 | -0.431 | 0.08657 | -0.056 | -4.98
-12 | -0.403 | 0.08933 | -0.056 | -4.509
-11.5 | -0.375 | 0.07994 | -0.058 | -4.694
-11 | -0.347 | 0.07382 | -0.059 | -4.701
-10.5 | -0.322 | 0.06244 | -0.069 | -5.158
-10 | -0.335 | 0.01859 | -0.106 | -18.032
-9.5 | -0.308 | 0.01452 | -0.11 | -21.191
-9 | -0.277 | 0.0125 | -0.112 | -22.139
-8.5 | -0.244 | 0.01133 | -0.114 | -21.57
-8 | -0.328 | 0.01005 | -0.115 | -32.637
-7.5 | -0.307 | 0.00919 | -0.117 | -33.421
-7 | -0.263 | 0.0085 | -0.118 | -30.915
-6.5 | -0.208 | 0.00796 | -0.12 | -26.148
-6 | -0.147 | 0.00709 | -0.121 | -20.775
-5.5 | -0.082 | 0.00671 | -0.123 | -12.273
-5 | -0.015 | 0.00638 | -0.124 | -2.307
-4.5 | 0.055 | 0.00608 | -0.125 | 9.019
-4 | 0.126 | 0.00561 | -0.127 | 22.441
-3.5 | 0.197 | 0.00483 | -0.128 | 40.905
-3 | 0.269 | 0.00473 | -0.129 | 56.99
-2.5 | 0.342 | 0.00464 | -0.13 | 73.769
-2 | 0.414 | 0.0047 | -0.131 | 88.187
-1.5 | 0.486 | 0.00479 | -0.132 | 101.372
-1 | 0.557 | 0.00477 | -0.133 | 116.759
-0.5 | 0.626 | 0.00487 | -0.134 | 128.477
0 | 0.695 | 0.00455 | -0.135 | 152.752
0.5 | 0.764 | 0.00737 | -0.136 | 103.649
1 | 0.834 | 0.0076 | -0.137 | 109.75
1.5 | 0.903 | 0.00794 | -0.137 | 113.705
2 | 0.972 | 0.00828 | -0.138 | 117.384
2.5 | 1.04 | 0.0087 | -0.139 | 119.584
3 | 1.108 | 0.00913 | -0.14 | 121.313
3.5 | 1.175 | 0.0096 | -0.141 | 122.368
4 | 1.241 | 0.01003 | -0.142 | 123.726
4.5 | 1.305 | 0.01062 | -0.142 | 122.945
5 | 1.369 | 0.01122 | -0.143 | 122.001
5.5 | 1.432 | 0.01181 | -0.144 | 121.21
6 | 1.491 | 0.0126 | -0.144 | 118.351
6.5 | 1.548 | 0.01336 | -0.145 | 115.86
7 | 1.603 | 0.01419 | -0.145 | 112.98
7.5 | 1.653 | 0.01526 | -0.146 | 108.367
8 | 1.701 | 0.01635 | -0.146 | 104.015
8.5 | 1.744 | 0.0176 | -0.146 | 99.08
9 | 1.777 | 0.01916 | -0.147 | 92.764
9.5 | 1.803 | 0.02082 | -0.147 | 86.576
10 | 1.816 | 0.02299 | -0.147 | 78.987
10.5 | 1.783 | 0.02576 | -0.147 | 69.205
11 | 1.627 | 0.03438 | -0.145 | 47.313
11.5 | 1.062 | 0.04177 | -0.144 | 25.419
12 | 1.085 | 0.04683 | -0.143 | 23.164
12.5 | 1.114 | 0.04762 | -0.144 | 23.399
13 | 1.12 | 0.05995 | -0.14 | 18.682
13.5 | 1.17 | 0.05138 | -0.144 | 22.772
14 | 1.179 | 0.06242 | -0.141 | 18.885
14.5 | 1.12 | 0.10163 | -0.118 | 11.022
15 | 1.158 | 0.10194 | -0.122 | 11.357

## 120. Re 12M Mach 0.50 (2)
BIGFOIL.COM POLAR EXPORT
e1200
EPPLER 1200 |  |  |  | Cl Max: | 1.7852 | at alpha= | 16.5 | deg
XFOIL ncrit=9 |  |  |  | L/D Max: | 689.036 | at alpha= | -0.5 | deg
Re: | 12000000 |  |  | Cd Min: | 0.1854 | at alpha= | 20 | deg
Mach: | 0.5 |  |  | Cl=0 at alpha= | -4.6284 | deg
|  |  |  | @ Cl=0.1, Cd= | 0.0011453
|  |  |  | @ Cl=0.4, Cd= | 0.00093115
|  |  |  | @ Cl=0.6, Cd= | 0.0023273
alpha (deg) | Cl | Cd | Cm | Cl/Cd
-13.5 | -0.2517 | 0.07168 | -0.1364 | -3.5114
-13 | -0.2706 | 0.06093 | -0.142 | -4.4412
-12.5 | -0.2926 | 0.04976 | -0.1474 | -5.8802
-12 | -0.3139 | 0.03806 | -0.1535 | -8.2475
-11.5 | -0.3371 | 0.02703 | -0.1602 | -12.4713
-11 | -0.3676 | 0.01822 | -0.1645 | -20.1756
-10.5 | -0.3996 | 0.01199 | -0.1652 | -33.3278
-10 | -0.4346 | 0.00757 | -0.1628 | -57.4108
-9.5 | -0.4606 | 0.00484 | -0.1579 | -95.1653
-9 | -0.4712 | 0.00332 | -0.1515 | -141.9277
-8.5 | -0.4797 | 0.00265 | -0.1423 | -181.0189
-8 | -0.4483 | 0.00209 | -0.1365 | -214.4976
-7.5 | -0.3945 | 0.00178 | -0.1329 | -221.6292
-7 | -0.3307 | 0.0016 | -0.1307 | -206.6875
-6.5 | -0.2624 | 0.00148 | -0.1294 | -177.2973
-6 | -0.1926 | 0.00139 | -0.1286 | -138.5612
-5.5 | -0.1229 | 0.0013 | -0.1281 | -94.5385
-5 | -0.0527 | 0.00125 | -0.1279 | -42.16
-4.5 | 0.0182 | 0.0012 | -0.128 | 15.1667
-4 | 0.0891 | 0.00115 | -0.1283 | 77.4783
-3.5 | 0.159 | 0.00112 | -0.1287 | 141.9643
-3 | 0.2291 | 0.00107 | -0.1292 | 214.1121
-2.5 | 0.298 | 0.001 | -0.1299 | 298
-2 | 0.3673 | 0.00095 | -0.1306 | 386.6316
-1.5 | 0.4367 | 0.00091 | -0.1314 | 479.8901
-1 | 0.5055 | 0.00087 | -0.1322 | 581.0345
-0.5 | 0.5719 | 0.00083 | -0.1327 | 689.0361
0 | 0.6404 | 0.00448 | -0.1346 | 142.9464
1 | 0.7562 | 0.00521 | -0.1313 | 145.144
1.5 | 0.813 | 0.00561 | -0.1294 | 144.9198
2 | 0.8662 | 0.00606 | -0.1266 | 142.9373
2.5 | 0.9214 | 0.00641 | -0.1242 | 143.7441
3 | 0.9633 | 0.00679 | -0.119 | 141.8704
3.5 | 1.0089 | 0.00722 | -0.1145 | 139.7368
4 | 1.0566 | 0.00768 | -0.1105 | 137.5781
4.5 | 1.1023 | 0.00821 | -0.1062 | 134.2631
5 | 1.1465 | 0.00884 | -0.1017 | 129.6946
6 | 1.2337 | 0.01045 | -0.093 | 118.0574
6.5 | 1.2773 | 0.01145 | -0.0888 | 111.5546
7 | 1.317 | 0.0127 | -0.0843 | 103.7008
7.5 | 1.3582 | 0.01403 | -0.0801 | 96.8068
8 | 1.4005 | 0.01541 | -0.0761 | 90.8825
8.5 | 1.4405 | 0.01699 | -0.0719 | 84.7852
9 | 1.4776 | 0.01879 | -0.0676 | 78.6376
9.5 | 1.5164 | 0.02064 | -0.0634 | 73.469
10 | 1.5544 | 0.02264 | -0.0593 | 68.6572
10.5 | 1.5868 | 0.02506 | -0.0549 | 63.32
11 | 1.619 | 0.02764 | -0.0506 | 58.5745
11.5 | 1.6524 | 0.03032 | -0.0466 | 54.4987
12 | 1.6868 | 0.03314 | -0.0429 | 50.8992
12.5 | 1.7116 | 0.0367 | -0.0389 | 46.6376
13 | 1.7327 | 0.04075 | -0.0353 | 42.5202
13.5 | 1.7492 | 0.04541 | -0.0319 | 38.5201
14 | 1.7534 | 0.05125 | -0.0291 | 34.2127
14.5 | 1.7401 | 0.05902 | -0.0272 | 29.4832
15 | 1.759 | 0.06459 | -0.0258 | 27.2333
15.5 | 1.7742 | 0.07081 | -0.025 | 25.0558
16 | 1.7837 | 0.07785 | -0.025 | 22.912
16.5 | 1.7852 | 0.08604 | -0.0261 | 20.7485
17.5 | 1.4083 | 0.1251 | -0.0579 | 11.2574
18 | 1.3616 | 0.13662 | -0.0667 | 9.9663
18.5 | 1.3148 | 0.14891 | -0.0763 | 8.8295
19 | 1.2768 | 0.16093 | -0.0856 | 7.9339
19.5 | 1.2418 | 0.17334 | -0.0949 | 7.164
20 | 1.2152 | 0.1854 | -0.1037 | 6.5545

## 121. Re 14M Mach 0.00 (1)
BIGFOIL.COM POLAR EXPORT
e1200
EPPLER 1200 |  |  |  | Cl Max: | 1.876 | at alpha= | 13.5 | deg
JavaFoil+Calcfoil stall+Eppler ext transition |  |  |  | L/D Max: | 214.022 | at alpha= | 3.5 | deg
Re: | 14000000 |  |  | Cd Min: | 0.00471 | at alpha= | 3 | deg
Mach: | 0 |  |  | Cl=0 at alpha= | -4.8934 | deg
|  |  |  | @ Cl=0.1, Cd= | 0.0053745
|  |  |  | @ Cl=0.4, Cd= | 0.0048666
|  |  |  | @ Cl=0.6, Cd= | 0.00491
alpha (deg) | Cl | Cd | Cm | Cl/Cd
-20 | -0.75 | 0.10227 | -0.062 | -7.337
-19.5 | -0.764 | 0.09085 | -0.065 | -8.408
-19 | -0.779 | 0.07744 | -0.068 | -10.063
-18.5 | -0.801 | 0.0592 | -0.072 | -13.532
-18 | -0.819 | 0.04566 | -0.075 | -17.946
-17.5 | -0.831 | 0.03754 | -0.078 | -22.127
-17 | -0.837 | 0.03174 | -0.08 | -26.373
-16.5 | -0.838 | 0.02801 | -0.081 | -29.933
-16 | -0.836 | 0.02495 | -0.083 | -33.523
-15.5 | -0.832 | 0.02213 | -0.084 | -37.585
-15 | -0.824 | 0.01973 | -0.085 | -41.75
-14.5 | -0.812 | 0.0178 | -0.087 | -45.623
-14 | -0.797 | 0.0161 | -0.088 | -49.514
-13.5 | -0.779 | 0.01465 | -0.089 | -53.167
-13 | -0.757 | 0.01343 | -0.091 | -56.376
-12.5 | -0.732 | 0.01233 | -0.092 | -59.352
-12 | -0.703 | 0.01138 | -0.093 | -61.788
-11.5 | -0.671 | 0.01053 | -0.094 | -63.687
-11 | -0.635 | 0.00985 | -0.096 | -64.514
-10.5 | -0.597 | 0.00926 | -0.097 | -64.441
-10 | -0.555 | 0.00873 | -0.098 | -63.571
-9.5 | -0.51 | 0.00826 | -0.099 | -61.736
-9 | -0.463 | 0.00789 | -0.1 | -58.649
-8.5 | -0.413 | 0.00752 | -0.102 | -54.953
-8 | -0.361 | 0.00719 | -0.103 | -50.271
-7.5 | -0.307 | 0.00692 | -0.104 | -44.404
-7 | -0.251 | 0.00612 | -0.105 | -40.966
-6.5 | -0.193 | 0.00596 | -0.106 | -32.381
-6 | -0.134 | 0.00581 | -0.107 | -23.034
-5.5 | -0.074 | 0.00565 | -0.108 | -13.065
-5 | -0.013 | 0.00551 | -0.109 | -2.369
-4.5 | 0.048 | 0.00545 | -0.11 | 8.845
-4 | 0.11 | 0.00536 | -0.11 | 20.51
-3.5 | 0.172 | 0.00531 | -0.111 | 32.347
-3 | 0.234 | 0.00484 | -0.112 | 48.327
-2.5 | 0.297 | 0.00487 | -0.113 | 61.023
-2 | 0.359 | 0.00486 | -0.114 | 73.909
-1.5 | 0.421 | 0.00487 | -0.114 | 86.443
-1 | 0.483 | 0.00483 | -0.115 | 99.906
-0.5 | 0.543 | 0.00491 | -0.116 | 110.506
0 | 0.603 | 0.00491 | -0.117 | 122.764
0.5 | 0.664 | 0.00495 | -0.118 | 134.088
1 | 0.725 | 0.00494 | -0.118 | 146.838
1.5 | 0.786 | 0.00501 | -0.119 | 156.788
2 | 0.846 | 0.00504 | -0.12 | 168.073
2.5 | 0.907 | 0.00521 | -0.121 | 173.986
3 | 0.966 | 0.00471 | -0.122 | 205.009
3.5 | 1.026 | 0.00479 | -0.122 | 214.022
4 | 1.085 | 0.00798 | -0.123 | 135.918
4.5 | 1.143 | 0.00834 | -0.124 | 137.038
5 | 1.202 | 0.00868 | -0.124 | 138.47
5.5 | 1.259 | 0.00901 | -0.125 | 139.766
6 | 1.316 | 0.00942 | -0.126 | 139.674
6.5 | 1.373 | 0.00983 | -0.127 | 139.691
7 | 1.428 | 0.01022 | -0.127 | 139.827
7.5 | 1.483 | 0.01069 | -0.128 | 138.681
8 | 1.535 | 0.0112 | -0.128 | 137.138
8.5 | 1.587 | 0.01168 | -0.129 | 135.927
9 | 1.637 | 0.01223 | -0.13 | 133.886
9.5 | 1.686 | 0.01283 | -0.13 | 131.38
10 | 1.731 | 0.01349 | -0.131 | 128.333
10.5 | 1.77 | 0.01418 | -0.131 | 124.84
11 | 1.802 | 0.01496 | -0.131 | 120.422
11.5 | 1.828 | 0.01583 | -0.132 | 115.507
12 | 1.849 | 0.01675 | -0.132 | 110.403
12.5 | 1.866 | 0.01778 | -0.132 | 104.923
13 | 1.871 | 0.02065 | -0.132 | 90.588
13.5 | 1.876 | 0.02189 | -0.132 | 85.717
14 | 1.876 | 0.02326 | -0.132 | 80.652
14.5 | 1.871 | 0.02475 | -0.133 | 75.608
15 | 1.86 | 0.0263 | -0.133 | 70.724
15.5 | 1.845 | 0.02812 | -0.133 | 65.608
16 | 1.824 | 0.02994 | -0.133 | 60.934
16.5 | 1.799 | 0.03206 | -0.133 | 56.105
17 | 1.769 | 0.03432 | -0.133 | 51.555
17.5 | 1.736 | 0.03679 | -0.133 | 47.183
18 | 1.699 | 0.0395 | -0.133 | 43.009
18.5 | 1.66 | 0.04232 | -0.133 | 39.213

## 122. Re 14M Mach 0.00 (2)
BIGFOIL.COM POLAR EXPORT
e1200
EPPLER 1200 |  |  |  | Cl Max: | 1.8604 | at alpha= | 20 | deg
XFOIL ncrit=9 |  |  |  | L/D Max: | 157.253 | at alpha= | 6.5 | deg
Re: | 14000000 |  |  | Cd Min: | 0.05915 | at alpha= | 20 | deg
Mach: | 0 |  |  | Cl=0 at alpha= | -4.7325 | deg
|  |  |  | @ Cl=0.1, Cd= | 0.0054425
|  |  |  | @ Cl=0.4, Cd= | 0.0047288
|  |  |  | @ Cl=0.6, Cd= | 0.004777
alpha (deg) | Cl | Cd | Cm | Cl/Cd
-19.5 | -1.2858 | 0.02393 | -0.1393 | -53.7317
-19 | -1.2567 | 0.02207 | -0.14 | -56.9415
-18.5 | -1.2327 | 0.02073 | -0.1381 | -59.4645
-18 | -1.2124 | 0.01913 | -0.1359 | -63.3769
-17.5 | -1.1928 | 0.01754 | -0.1334 | -68.0046
-17 | -1.167 | 0.01629 | -0.1312 | -71.639
-16.5 | -1.1399 | 0.01519 | -0.1288 | -75.0428
-16 | -1.1127 | 0.01414 | -0.1261 | -78.6917
-15.5 | -1.0853 | 0.01318 | -0.1232 | -82.3445
-15 | -1.0605 | 0.01227 | -0.1195 | -86.4303
-14.5 | -1.0444 | 0.01161 | -0.1136 | -89.9569
-14 | -1.0046 | 0.01109 | -0.1115 | -90.5861
-13.5 | -0.9605 | 0.01062 | -0.1101 | -90.4426
-13 | -0.9139 | 0.01019 | -0.109 | -89.686
-12.5 | -0.8647 | 0.00978 | -0.1083 | -88.4151
-12 | -0.8139 | 0.00941 | -0.1078 | -86.4931
-11.5 | -0.762 | 0.00908 | -0.1075 | -83.9207
-10.5 | -0.6563 | 0.00837 | -0.1072 | -78.411
-10 | -0.6023 | 0.00801 | -0.1072 | -75.1935
-9.5 | -0.5474 | 0.00769 | -0.1073 | -71.1834
-9 | -0.4921 | 0.0074 | -0.1075 | -66.5
-8.5 | -0.436 | 0.00714 | -0.1078 | -61.0644
-8 | -0.3789 | 0.0069 | -0.1083 | -54.913
-7 | -0.2638 | 0.00645 | -0.1093 | -40.8992
-6.5 | -0.2063 | 0.00624 | -0.1099 | -33.0609
-6 | -0.1483 | 0.00606 | -0.1105 | -24.4719
-5.5 | -0.0896 | 0.00588 | -0.1112 | -15.2381
-5 | -0.0314 | 0.00574 | -0.1118 | -5.4704
-4.5 | 0.0273 | 0.00558 | -0.1126 | 4.8925
-4 | 0.0854 | 0.00548 | -0.1132 | 15.5839
-3.5 | 0.1438 | 0.00533 | -0.1139 | 26.9794
-3 | 0.2018 | 0.00513 | -0.1146 | 39.3372
-2.5 | 0.2599 | 0.00496 | -0.1153 | 52.3992
-2 | 0.3178 | 0.00482 | -0.1159 | 65.9336
-1.5 | 0.3748 | 0.00476 | -0.1164 | 78.7395
-1 | 0.4314 | 0.00469 | -0.1169 | 91.9829
-0.5 | 0.4863 | 0.00467 | -0.1172 | 104.1328
0 | 0.5408 | 0.00464 | -0.1174 | 116.5517
0.5 | 0.5954 | 0.00476 | -0.1175 | 125.084
1 | 0.6495 | 0.00496 | -0.1175 | 130.9476
1.5 | 0.7039 | 0.00518 | -0.1175 | 135.888
2 | 0.7577 | 0.00544 | -0.1173 | 139.2831
2.5 | 0.8113 | 0.0057 | -0.1172 | 142.3333
3 | 0.8654 | 0.00592 | -0.1171 | 146.1824
3.5 | 0.919 | 0.00616 | -0.117 | 149.1883
4 | 0.972 | 0.00641 | -0.1167 | 151.6381
4.5 | 1.0249 | 0.00665 | -0.1164 | 154.1203
5 | 1.0764 | 0.00692 | -0.1159 | 155.5491
5.5 | 1.1267 | 0.00722 | -0.1152 | 156.0526
6 | 1.1761 | 0.00752 | -0.1143 | 156.3963
6.5 | 1.225 | 0.00779 | -0.1133 | 157.2529
7 | 1.272 | 0.00809 | -0.112 | 157.2311
7.5 | 1.3086 | 0.00844 | -0.1086 | 155.0474
8 | 1.3445 | 0.00885 | -0.1051 | 151.9209
8.5 | 1.3768 | 0.0094 | -0.1011 | 146.4681
9 | 1.409 | 0.01 | -0.0972 | 140.9
9.5 | 1.4421 | 0.01062 | -0.0937 | 135.791
10 | 1.476 | 0.01126 | -0.0906 | 131.0835
10.5 | 1.5074 | 0.01204 | -0.0872 | 125.1993
11 | 1.5351 | 0.01303 | -0.0835 | 117.8127
11.5 | 1.5618 | 0.01416 | -0.0798 | 110.2966
12 | 1.5877 | 0.0154 | -0.0764 | 103.0974
12.5 | 1.6137 | 0.01676 | -0.0731 | 96.2828
13 | 1.6376 | 0.01829 | -0.0699 | 89.5353
13.5 | 1.6615 | 0.01991 | -0.0669 | 83.4505
14 | 1.6845 | 0.02167 | -0.064 | 77.7342
14.5 | 1.7023 | 0.02385 | -0.0609 | 71.3753
15 | 1.7175 | 0.02632 | -0.0578 | 65.2546
15.5 | 1.7278 | 0.0293 | -0.0545 | 58.9693
16 | 1.7476 | 0.03171 | -0.0525 | 55.112
16.5 | 1.7668 | 0.03428 | -0.0506 | 51.5403
17 | 1.7864 | 0.03681 | -0.0491 | 48.5303
18 | 1.8152 | 0.04301 | -0.0456 | 42.2041
18.5 | 1.8287 | 0.0466 | -0.0445 | 39.2425
19 | 1.841 | 0.05045 | -0.0437 | 36.4916
19.5 | 1.851 | 0.05471 | -0.0431 | 33.8329
20 | 1.8604 | 0.05915 | -0.0429 | 31.4522

## 123. Re 14M Mach 0.10 (1)
BIGFOIL.COM POLAR EXPORT
e1200
EPPLER 1200 |  |  |  | Cl Max: | 1.872 | at alpha= | 13.5 | deg
JavaFoil+Calcfoil stall+Eppler ext transition |  |  |  | L/D Max: | 213.547 | at alpha= | 3.5 | deg
Re: | 14000000 |  |  | Cd Min: | 0.00473 | at alpha= | 3 | deg
Mach: | 0.1 |  |  | Cl=0 at alpha= | -4.8934 | deg
|  |  |  | @ Cl=0.1, Cd= | 0.0053545
|  |  |  | @ Cl=0.4, Cd= | 0.0048385
|  |  |  | @ Cl=0.6, Cd= | 0.0049561
alpha (deg) | Cl | Cd | Cm | Cl/Cd
-20 | -0.7 | 0.11291 | -0.06 | -6.201
-19.5 | -0.715 | 0.1024 | -0.062 | -6.98
-19 | -0.73 | 0.09052 | -0.065 | -8.068
-18.5 | -0.75 | 0.07451 | -0.069 | -10.06
-18 | -0.771 | 0.05773 | -0.073 | -13.361
-17.5 | -0.794 | 0.04203 | -0.077 | -18.902
-17 | -0.806 | 0.03477 | -0.079 | -23.168
-16.5 | -0.812 | 0.0299 | -0.081 | -27.146
-16 | -0.813 | 0.02638 | -0.083 | -30.824
-15.5 | -0.812 | 0.02325 | -0.084 | -34.91
-15 | -0.807 | 0.02055 | -0.086 | -39.268
-14.5 | -0.798 | 0.01855 | -0.087 | -43.019
-14 | -0.786 | 0.01672 | -0.088 | -46.979
-13.5 | -0.77 | 0.01513 | -0.09 | -50.862
-13 | -0.75 | 0.01379 | -0.091 | -54.377
-12.5 | -0.726 | 0.0126 | -0.092 | -57.631
-12 | -0.699 | 0.01159 | -0.093 | -60.288
-11.5 | -0.668 | 0.01076 | -0.095 | -62.076
-11 | -0.634 | 0.01001 | -0.096 | -63.289
-10.5 | -0.596 | 0.00938 | -0.097 | -63.508
-10 | -0.554 | 0.00884 | -0.098 | -62.687
-9.5 | -0.51 | 0.00837 | -0.1 | -60.929
-9 | -0.463 | 0.00796 | -0.101 | -58.188
-8.5 | -0.414 | 0.00758 | -0.102 | -54.604
-8 | -0.362 | 0.00724 | -0.103 | -50.024
-7.5 | -0.308 | 0.00694 | -0.105 | -44.456
-7 | -0.252 | 0.00614 | -0.106 | -41.014
-6.5 | -0.194 | 0.00599 | -0.106 | -32.345
-6 | -0.134 | 0.00582 | -0.107 | -23.084
-5.5 | -0.074 | 0.00566 | -0.108 | -13.096
-5 | -0.013 | 0.00553 | -0.109 | -2.373
-4.5 | 0.048 | 0.00543 | -0.11 | 8.92
-4 | 0.11 | 0.00534 | -0.111 | 20.681
-3.5 | 0.173 | 0.00528 | -0.112 | 32.726
-3 | 0.235 | 0.00481 | -0.113 | 48.912
-2.5 | 0.298 | 0.00485 | -0.113 | 61.504
-2 | 0.361 | 0.00487 | -0.114 | 74.049
-1.5 | 0.423 | 0.00482 | -0.115 | 87.798
-1 | 0.485 | 0.00487 | -0.116 | 99.631
-0.5 | 0.545 | 0.00492 | -0.117 | 110.966
0 | 0.606 | 0.00496 | -0.117 | 122.344
0.5 | 0.668 | 0.00496 | -0.118 | 134.623
1 | 0.729 | 0.00494 | -0.119 | 147.502
1.5 | 0.79 | 0.00499 | -0.12 | 158.213
2 | 0.85 | 0.00507 | -0.121 | 167.803
2.5 | 0.911 | 0.0052 | -0.121 | 175.337
3 | 0.971 | 0.00473 | -0.122 | 205.273
3.5 | 1.031 | 0.00483 | -0.123 | 213.547
4 | 1.09 | 0.00803 | -0.124 | 135.797
4.5 | 1.149 | 0.00842 | -0.124 | 136.47
5 | 1.207 | 0.00875 | -0.125 | 138.02
5.5 | 1.265 | 0.00909 | -0.126 | 139.234
6 | 1.322 | 0.0095 | -0.127 | 139.272
6.5 | 1.379 | 0.0099 | -0.127 | 139.31
7 | 1.435 | 0.0103 | -0.128 | 139.253
7.5 | 1.489 | 0.0108 | -0.129 | 137.85
8 | 1.542 | 0.01132 | -0.129 | 136.219
8.5 | 1.594 | 0.01181 | -0.13 | 134.939
9 | 1.644 | 0.01236 | -0.13 | 132.99
9.5 | 1.692 | 0.013 | -0.131 | 130.197
10 | 1.737 | 0.01366 | -0.131 | 127.174
10.5 | 1.776 | 0.01437 | -0.132 | 123.576
11 | 1.806 | 0.0152 | -0.132 | 118.87
11.5 | 1.831 | 0.01609 | -0.132 | 113.785
12 | 1.851 | 0.01704 | -0.133 | 108.618
12.5 | 1.866 | 0.01811 | -0.133 | 103.026
13 | 1.869 | 0.02109 | -0.133 | 88.602
13.5 | 1.872 | 0.02239 | -0.133 | 83.586
14 | 1.869 | 0.0238 | -0.133 | 78.524
14.5 | 1.86 | 0.02536 | -0.133 | 73.362
15 | 1.846 | 0.027 | -0.133 | 68.38
15.5 | 1.826 | 0.02885 | -0.133 | 63.293
16 | 1.801 | 0.03084 | -0.133 | 58.405
16.5 | 1.771 | 0.03306 | -0.133 | 53.577
17 | 1.736 | 0.03556 | -0.133 | 48.821
17.5 | 1.698 | 0.03815 | -0.133 | 44.5
18 | 1.655 | 0.04103 | -0.133 | 40.344
18.5 | 1.611 | 0.04402 | -0.133 | 36.588

## 124. Re 14M Mach 0.10 (2)
BIGFOIL.COM POLAR EXPORT
e1200
EPPLER 1200 |  |  |  | Cl Max: | 1.8554 | at alpha= | 20 | deg
XFOIL ncrit=9 |  |  |  | L/D Max: | 156.732 | at alpha= | 7 | deg
Re: | 14000000 |  |  | Cd Min: | 0.06219 | at alpha= | 20 | deg
Mach: | 0.1 |  |  | Cl=0 at alpha= | -4.7297 | deg
|  |  |  | @ Cl=0.1, Cd= | 0.0054459
|  |  |  | @ Cl=0.4, Cd= | 0.0047317
|  |  |  | @ Cl=0.6, Cd= | 0.004765
alpha (deg) | Cl | Cd | Cm | Cl/Cd
-19 | -1.2519 | 0.02347 | -0.1441 | -53.3404
-18.5 | -1.2287 | 0.02197 | -0.1422 | -55.9263
-18 | -1.2104 | 0.02015 | -0.1399 | -60.0695
-17.5 | -1.1895 | 0.01852 | -0.1376 | -64.2279
-17 | -1.1635 | 0.01719 | -0.1353 | -67.6847
-16.5 | -1.1374 | 0.01594 | -0.1328 | -71.3551
-16 | -1.1112 | 0.01476 | -0.13 | -75.2846
-15.5 | -1.0838 | 0.0137 | -0.1271 | -79.1095
-15 | -1.0573 | 0.01272 | -0.1237 | -83.1211
-14.5 | -1.0353 | 0.01188 | -0.119 | -87.1465
-14 | -1.009 | 0.01132 | -0.1144 | -89.1343
-13.5 | -0.9661 | 0.01081 | -0.1125 | -89.371
-13 | -0.92 | 0.01035 | -0.1111 | -88.8889
-12.5 | -0.8709 | 0.00992 | -0.1102 | -87.7923
-12 | -0.8201 | 0.00953 | -0.1095 | -86.0546
-11.5 | -0.7679 | 0.00918 | -0.109 | -83.6492
-11 | -0.7154 | 0.00881 | -0.1086 | -81.2032
-10.5 | -0.6612 | 0.00847 | -0.1085 | -78.0638
-10 | -0.607 | 0.00808 | -0.1083 | -75.1238
-9.5 | -0.5518 | 0.00775 | -0.1084 | -71.2
-9 | -0.4961 | 0.00745 | -0.1085 | -66.5906
-8.5 | -0.4396 | 0.00718 | -0.1087 | -61.2256
-8 | -0.382 | 0.00693 | -0.1091 | -55.1227
-7.5 | -0.3241 | 0.0067 | -0.1096 | -48.3731
-7 | -0.266 | 0.00648 | -0.1101 | -41.0494
-6.5 | -0.2081 | 0.00627 | -0.1106 | -33.1898
-6 | -0.1497 | 0.00607 | -0.1111 | -24.6623
-5 | -0.0319 | 0.00575 | -0.1125 | -5.5478
-4.5 | 0.0271 | 0.00559 | -0.1132 | 4.8479
-4 | 0.0857 | 0.00548 | -0.1138 | 15.6387
-3.5 | 0.1445 | 0.00534 | -0.1145 | 27.0599
-3 | 0.2029 | 0.00513 | -0.1152 | 39.5517
-2.5 | 0.2613 | 0.00497 | -0.1158 | 52.5755
-2 | 0.3196 | 0.00482 | -0.1165 | 66.3071
-1.5 | 0.377 | 0.00476 | -0.117 | 79.2017
-1 | 0.434 | 0.00469 | -0.1175 | 92.5373
-0.5 | 0.4891 | 0.00467 | -0.1177 | 104.7323
0 | 0.5439 | 0.00464 | -0.118 | 117.2198
0.5 | 0.5987 | 0.00476 | -0.118 | 125.7773
1 | 0.653 | 0.00497 | -0.118 | 131.3883
1.5 | 0.7077 | 0.0052 | -0.1179 | 136.0962
2 | 0.7617 | 0.00545 | -0.1178 | 139.7615
2.5 | 0.8155 | 0.00572 | -0.1176 | 142.5699
3 | 0.8699 | 0.00594 | -0.1175 | 146.4478
3.5 | 0.9236 | 0.00619 | -0.1173 | 149.2084
4 | 0.9769 | 0.00644 | -0.117 | 151.6925
4.5 | 1.0299 | 0.00668 | -0.1166 | 154.1766
5 | 1.0816 | 0.00695 | -0.1161 | 155.6259
5.5 | 1.1319 | 0.00726 | -0.1152 | 155.9091
6 | 1.1812 | 0.00756 | -0.1142 | 156.2434
6.5 | 1.2298 | 0.00785 | -0.1131 | 156.6624
7 | 1.2758 | 0.00814 | -0.1114 | 156.7322
7.5 | 1.3101 | 0.00851 | -0.1073 | 153.9483
8 | 1.3472 | 0.00893 | -0.104 | 150.8623
8.5 | 1.3809 | 0.00948 | -0.1002 | 145.6646
9 | 1.4126 | 0.01012 | -0.0962 | 139.585
9.5 | 1.446 | 0.01075 | -0.0927 | 134.5116
10 | 1.4788 | 0.01146 | -0.0893 | 129.0401
10.5 | 1.5095 | 0.0123 | -0.0857 | 122.7236
11 | 1.5372 | 0.01335 | -0.0819 | 115.1461
11.5 | 1.5648 | 0.01451 | -0.0784 | 107.8429
12 | 1.5912 | 0.0158 | -0.075 | 100.7089
12.5 | 1.6164 | 0.01724 | -0.0716 | 93.7587
13 | 1.6397 | 0.01888 | -0.0683 | 86.8485
13.5 | 1.6631 | 0.02061 | -0.0652 | 80.6938
14 | 1.6855 | 0.02248 | -0.0623 | 74.9778
15 | 1.7151 | 0.02756 | -0.0557 | 62.2315
15.5 | 1.7273 | 0.03052 | -0.0527 | 56.5957
16 | 1.7473 | 0.03305 | -0.0507 | 52.8684
16.5 | 1.766 | 0.03578 | -0.0489 | 49.3572
17.5 | 1.7988 | 0.04149 | -0.0452 | 43.355
18 | 1.8143 | 0.04492 | -0.044 | 40.3896
18.5 | 1.827 | 0.04873 | -0.043 | 37.4923
19 | 1.8385 | 0.05285 | -0.0422 | 34.7871
19.5 | 1.8479 | 0.05734 | -0.0418 | 32.2271
20 | 1.8554 | 0.06219 | -0.0417 | 29.8344

## 125. Re 14M Mach 0.25 (1)
BIGFOIL.COM POLAR EXPORT
e1200
EPPLER 1200 |  |  |  | Cl Max: | 1.854 | at alpha= | 12 | deg
JavaFoil+Calcfoil stall+Eppler ext transition |  |  |  | L/D Max: | 199.382 | at alpha= | 2.5 | deg
Re: | 14000000 |  |  | Cd Min: | 0.00469 | at alpha= | 2.5 | deg
Mach: | 0.25 |  |  | Cl=0 at alpha= | -4.8968 | deg
|  |  |  | @ Cl=0.1, Cd= | 0.0052748
|  |  |  | @ Cl=0.4, Cd= | 0.0048691
|  |  |  | @ Cl=0.6, Cd= | 0.0049764
alpha (deg) | Cl | Cd | Cm | Cl/Cd
-18.5 | -0.414 | 0.11704 | -0.059 | -3.539
-18 | -0.451 | 0.11125 | -0.06 | -4.056
-17.5 | -0.485 | 0.10574 | -0.06 | -4.585
-17 | -0.515 | 0.10061 | -0.061 | -5.116
-16.5 | -0.547 | 0.08731 | -0.066 | -6.264
-16 | -0.58 | 0.07046 | -0.071 | -8.234
-15.5 | -0.625 | 0.04458 | -0.08 | -14.011
-15 | -0.658 | 0.03028 | -0.085 | -21.738
-14.5 | -0.676 | 0.02491 | -0.087 | -27.126
-14 | -0.685 | 0.02137 | -0.089 | -32.065
-13.5 | -0.689 | 0.01852 | -0.091 | -37.196
-13 | -0.686 | 0.01637 | -0.092 | -41.907
-12.5 | -0.677 | 0.01459 | -0.094 | -46.447
-12 | -0.663 | 0.01315 | -0.095 | -50.407
-11.5 | -0.642 | 0.01202 | -0.097 | -53.417
-11 | -0.616 | 0.01101 | -0.098 | -55.948
-10.5 | -0.585 | 0.0102 | -0.099 | -57.327
-10 | -0.549 | 0.0095 | -0.101 | -57.823
-9.5 | -0.509 | 0.00891 | -0.102 | -57.099
-9 | -0.464 | 0.00842 | -0.103 | -55.188
-8.5 | -0.417 | 0.00797 | -0.104 | -52.308
-8 | -0.366 | 0.00756 | -0.105 | -48.385
-7.5 | -0.312 | 0.0072 | -0.107 | -43.35
-7 | -0.257 | 0.0069 | -0.108 | -37.204
-6.5 | -0.198 | 0.0061 | -0.109 | -32.424
-6 | -0.137 | 0.00592 | -0.11 | -23.233
-5.5 | -0.076 | 0.00576 | -0.111 | -13.181
-5 | -0.013 | 0.00559 | -0.112 | -2.404
-4.5 | 0.05 | 0.00537 | -0.113 | 9.263
-4 | 0.113 | 0.00525 | -0.114 | 21.604
-3.5 | 0.177 | 0.00484 | -0.115 | 36.666
-3 | 0.242 | 0.00483 | -0.116 | 50.069
-2.5 | 0.307 | 0.00487 | -0.116 | 62.964
-2 | 0.371 | 0.00486 | -0.117 | 76.27
-1.5 | 0.435 | 0.00488 | -0.118 | 89.033
-1 | 0.499 | 0.00493 | -0.119 | 101.232
-0.5 | 0.56 | 0.00497 | -0.12 | 112.778
0 | 0.623 | 0.00498 | -0.121 | 124.977
0.5 | 0.686 | 0.00499 | -0.122 | 137.465
1 | 0.748 | 0.00501 | -0.122 | 149.521
1.5 | 0.811 | 0.00504 | -0.123 | 160.916
2 | 0.873 | 0.00513 | -0.124 | 170.219
2.5 | 0.935 | 0.00469 | -0.125 | 199.382
3 | 0.997 | 0.00776 | -0.126 | 128.48
3.5 | 1.058 | 0.00802 | -0.126 | 131.983
4 | 1.119 | 0.00832 | -0.127 | 134.405
4.5 | 1.179 | 0.00867 | -0.128 | 135.958
5 | 1.238 | 0.0091 | -0.128 | 136.026
5.5 | 1.298 | 0.00946 | -0.129 | 137.202
6 | 1.356 | 0.00994 | -0.13 | 136.419
6.5 | 1.413 | 0.0104 | -0.131 | 135.857
7 | 1.469 | 0.01085 | -0.131 | 135.373
7.5 | 1.524 | 0.01141 | -0.132 | 133.54
8 | 1.577 | 0.01197 | -0.132 | 131.771
8.5 | 1.629 | 0.01297 | -0.133 | 125.528
9 | 1.678 | 0.01321 | -0.134 | 127.055
9.5 | 1.724 | 0.01396 | -0.134 | 123.482
10 | 1.768 | 0.01472 | -0.134 | 120.047
10.5 | 1.802 | 0.01559 | -0.135 | 115.598
11 | 1.826 | 0.01661 | -0.135 | 109.95
11.5 | 1.84 | 0.01881 | -0.135 | 97.843
12 | 1.854 | 0.01886 | -0.136 | 98.273
12.5 | 1.849 | 0.02227 | -0.135 | 83.049
13 | 1.842 | 0.02381 | -0.135 | 77.383
13.5 | 1.826 | 0.02553 | -0.135 | 71.54
14 | 1.801 | 0.02744 | -0.136 | 65.636
14.5 | 1.766 | 0.02959 | -0.136 | 59.697
15 | 1.722 | 0.03196 | -0.136 | 53.872
15.5 | 1.668 | 0.0346 | -0.135 | 48.218
16 | 1.606 | 0.03755 | -0.135 | 42.762
16.5 | 1.535 | 0.04086 | -0.135 | 37.56
17 | 1.456 | 0.04467 | -0.135 | 32.594

## 126. Re 14M Mach 0.25 (2)
BIGFOIL.COM POLAR EXPORT
e1200
EPPLER 1200 |  |  |  | Cl Max: | 1.822 | at alpha= | 19 | deg
XFOIL ncrit=9 |  |  |  | L/D Max: | 155.1 | at alpha= | 5.5 | deg
Re: | 14000000 |  |  | Cd Min: | 0.08094 | at alpha= | 20 | deg
Mach: | 0.25 |  |  | Cl=0 at alpha= | -4.7157 | deg
|  |  |  | @ Cl=0.1, Cd= | 0.0055111
|  |  |  | @ Cl=0.4, Cd= | 0.0047474
|  |  |  | @ Cl=0.6, Cd= | 0.0047485
alpha (deg) | Cl | Cd | Cm | Cl/Cd
-20 | -1.1849 | 0.06213 | -0.1268 | -19.0713
-19 | -1.1566 | 0.03841 | -0.1612 | -30.112
-18.5 | -1.1541 | 0.03389 | -0.1613 | -34.0543
-18 | -1.1554 | 0.02949 | -0.1606 | -39.1794
-17.5 | -1.1491 | 0.02604 | -0.1589 | -44.1283
-17 | -1.1289 | 0.0237 | -0.1568 | -47.6329
-16.5 | -1.1118 | 0.02135 | -0.1541 | -52.0749
-16 | -1.0861 | 0.01959 | -0.1514 | -55.4416
-15.5 | -1.0636 | 0.01776 | -0.1482 | -59.8874
-15 | -1.043 | 0.01597 | -0.1444 | -65.31
-14.5 | -1.0196 | 0.01444 | -0.1403 | -70.6094
-14 | -0.9907 | 0.01323 | -0.1364 | -74.8828
-13.5 | -0.961 | 0.01227 | -0.1321 | -78.3211
-13 | -0.9429 | 0.0115 | -0.1253 | -81.9913
-12.5 | -0.8991 | 0.01087 | -0.1223 | -82.7139
-12 | -0.8506 | 0.01031 | -0.1201 | -82.5024
-11.5 | -0.799 | 0.00983 | -0.1183 | -81.2818
-11 | -0.7454 | 0.00935 | -0.1169 | -79.7219
-10.5 | -0.6894 | 0.00894 | -0.116 | -77.1141
-10 | -0.6325 | 0.00855 | -0.1152 | -73.9766
-9.5 | -0.5755 | 0.00815 | -0.1146 | -70.6135
-9 | -0.518 | 0.00778 | -0.1141 | -66.581
-8.5 | -0.4591 | 0.00744 | -0.1138 | -61.707
-8 | -0.3993 | 0.00713 | -0.1138 | -56.0028
-7.5 | -0.3391 | 0.00686 | -0.114 | -49.4315
-7 | -0.2786 | 0.00664 | -0.1142 | -41.9578
-6.5 | -0.2182 | 0.00641 | -0.1145 | -34.0406
-6 | -0.1572 | 0.00618 | -0.1149 | -25.4369
-5.5 | -0.0958 | 0.00597 | -0.1154 | -16.0469
-5 | -0.0348 | 0.00582 | -0.1159 | -5.9794
-4.5 | 0.0264 | 0.00565 | -0.1165 | 4.6726
-4 | 0.0874 | 0.00554 | -0.1171 | 15.7762
-3.5 | 0.1484 | 0.0054 | -0.1178 | 27.4815
-3 | 0.2087 | 0.00518 | -0.1184 | 40.2896
-2.5 | 0.2691 | 0.005 | -0.119 | 53.82
-2 | 0.3295 | 0.00484 | -0.1197 | 68.0785
-1.5 | 0.3894 | 0.00476 | -0.1203 | 81.8067
-1 | 0.4481 | 0.00469 | -0.1207 | 95.5437
-0.5 | 0.5048 | 0.00467 | -0.1208 | 108.0942
0 | 0.5613 | 0.00463 | -0.121 | 121.2311
0.5 | 0.6168 | 0.0048 | -0.1209 | 128.5
1 | 0.6727 | 0.00501 | -0.1207 | 134.2715
1.5 | 0.7285 | 0.00526 | -0.1205 | 138.4981
2 | 0.7837 | 0.00554 | -0.1201 | 141.4621
2.5 | 0.8385 | 0.00582 | -0.1196 | 144.0722
3 | 0.8941 | 0.00606 | -0.1193 | 147.5413
3.5 | 0.9485 | 0.00633 | -0.1187 | 149.842
4 | 1.0027 | 0.0066 | -0.1181 | 151.9242
4.5 | 1.056 | 0.00687 | -0.1173 | 153.7118
5 | 1.1085 | 0.00715 | -0.1163 | 155.035
5.5 | 1.1586 | 0.00747 | -0.1148 | 155.1004
6 | 1.2041 | 0.0078 | -0.1124 | 154.3718
6.5 | 1.2434 | 0.00811 | -0.1086 | 153.3169
7 | 1.2857 | 0.00847 | -0.1056 | 151.7946
7.5 | 1.3237 | 0.00896 | -0.1019 | 147.7344
8 | 1.3617 | 0.00948 | -0.0983 | 143.6392
8.5 | 1.3991 | 0.01006 | -0.0947 | 139.0755
9 | 1.4325 | 0.01081 | -0.0906 | 132.5162
9.5 | 1.4617 | 0.01178 | -0.0862 | 124.0832
10 | 1.4931 | 0.0128 | -0.0823 | 116.6484
10.5 | 1.5237 | 0.01395 | -0.0785 | 109.2258
11 | 1.5516 | 0.01531 | -0.0746 | 101.3455
11.5 | 1.58 | 0.01677 | -0.071 | 94.2159
12 | 1.6069 | 0.01839 | -0.0674 | 87.379
12.5 | 1.6317 | 0.02022 | -0.0639 | 80.6973
13 | 1.6557 | 0.02221 | -0.0605 | 74.5475
13.5 | 1.6749 | 0.0246 | -0.0569 | 68.0854
14 | 1.6966 | 0.02698 | -0.0538 | 62.8836
14.5 | 1.7008 | 0.0307 | -0.0497 | 55.4007
15 | 1.7117 | 0.03422 | -0.0466 | 50.0205
15.5 | 1.7314 | 0.03726 | -0.0444 | 46.4681
16 | 1.752 | 0.04036 | -0.0426 | 43.4093
16.5 | 1.7706 | 0.04378 | -0.041 | 40.4431
17 | 1.7836 | 0.04782 | -0.0394 | 37.2982
17.5 | 1.7944 | 0.05175 | -0.0376 | 34.6744
18 | 1.8059 | 0.05642 | -0.0368 | 32.0082
18.5 | 1.8156 | 0.06143 | -0.0365 | 29.5556
19 | 1.822 | 0.06707 | -0.0365 | 27.1656
19.5 | 1.8216 | 0.07372 | -0.0372 | 24.7097
20 | 1.819 | 0.08094 | -0.0385 | 22.4734

## 127. Re 14M Mach 0.50 (1)
BIGFOIL.COM POLAR EXPORT
e1200
EPPLER 1200 |  |  |  | Cl Max: | 1.817 | at alpha= | 10 | deg
JavaFoil+Calcfoil stall+Eppler ext transition |  |  |  | L/D Max: | 149.461 | at alpha= | 0 | deg
Re: | 14000000 |  |  | Cd Min: | 0.00455 | at alpha= | -0.5 | deg
Mach: | 0.5 |  |  | Cl=0 at alpha= | -4.8929 | deg
|  |  |  | @ Cl=0.1, Cd= | 0.0057192
|  |  |  | @ Cl=0.4, Cd= | 0.0048701
|  |  |  | @ Cl=0.6, Cd= | 0.004712
alpha (deg) | Cl | Cd | Cm | Cl/Cd
-20 | -0.858 | 0.16738 | -0.058 | -5.129
-19.5 | -0.83 | 0.16129 | -0.058 | -5.149
-19 | -0.808 | 0.14038 | -0.062 | -5.754
-18.5 | -0.781 | 0.13128 | -0.063 | -5.948
-18 | -0.752 | 0.12532 | -0.064 | -6.003
-17.5 | -0.723 | 0.12142 | -0.063 | -5.951
-17 | -0.692 | 0.11918 | -0.062 | -5.802
-16.5 | -0.662 | 0.11587 | -0.061 | -5.711
-16 | -0.632 | 0.11329 | -0.059 | -5.575
-15.5 | -0.603 | 0.10873 | -0.058 | -5.544
-15 | -0.577 | 0.1064 | -0.062 | -5.424
-14.5 | -0.549 | 0.09848 | -0.063 | -5.579
-14 | -0.52 | 0.09486 | -0.062 | -5.481
-13.5 | -0.49 | 0.09194 | -0.06 | -5.328
-13 | -0.46 | 0.08882 | -0.058 | -5.184
-12.5 | -0.431 | 0.08528 | -0.056 | -5.056
-12 | -0.403 | 0.08837 | -0.056 | -4.559
-11.5 | -0.375 | 0.07902 | -0.059 | -4.751
-11 | -0.347 | 0.07269 | -0.061 | -4.779
-10.5 | -0.323 | 0.06031 | -0.072 | -5.363
-10 | -0.336 | 0.01788 | -0.107 | -18.795
-9.5 | -0.308 | 0.01409 | -0.11 | -21.864
-9 | -0.277 | 0.01215 | -0.112 | -22.804
-8.5 | -0.245 | 0.01096 | -0.114 | -22.334
-8 | -0.329 | 0.00974 | -0.116 | -33.72
-7.5 | -0.307 | 0.00891 | -0.117 | -34.487
-7 | -0.263 | 0.00825 | -0.119 | -31.895
-6.5 | -0.208 | 0.00776 | -0.12 | -26.856
-6 | -0.147 | 0.00694 | -0.121 | -21.248
-5.5 | -0.082 | 0.00657 | -0.123 | -12.546
-5 | -0.015 | 0.00624 | -0.124 | -2.363
-4.5 | 0.055 | 0.00596 | -0.126 | 9.219
-4 | 0.126 | 0.00558 | -0.127 | 22.595
-3.5 | 0.198 | 0.00486 | -0.128 | 40.622
-3 | 0.269 | 0.00481 | -0.129 | 56.027
-2.5 | 0.343 | 0.00483 | -0.13 | 70.902
-2 | 0.414 | 0.00488 | -0.131 | 84.841
-1.5 | 0.486 | 0.00492 | -0.132 | 98.753
-1 | 0.557 | 0.00498 | -0.133 | 111.825
-0.5 | 0.626 | 0.00455 | -0.134 | 137.573
0 | 0.695 | 0.00465 | -0.135 | 149.461
0.5 | 0.764 | 0.00741 | -0.136 | 103.154
1 | 0.834 | 0.0076 | -0.137 | 109.779
1.5 | 0.903 | 0.00788 | -0.137 | 114.634
2 | 0.972 | 0.00827 | -0.138 | 117.483
2.5 | 1.04 | 0.0086 | -0.139 | 121.002
3 | 1.108 | 0.00899 | -0.14 | 123.268
3.5 | 1.175 | 0.00945 | -0.141 | 124.311
4 | 1.241 | 0.00995 | -0.142 | 124.737
4.5 | 1.306 | 0.01048 | -0.142 | 124.543
5 | 1.37 | 0.01102 | -0.143 | 124.332
5.5 | 1.432 | 0.01166 | -0.144 | 122.816
6 | 1.492 | 0.01238 | -0.144 | 120.572
6.5 | 1.55 | 0.01309 | -0.145 | 118.398
7 | 1.605 | 0.01398 | -0.145 | 114.823
7.5 | 1.655 | 0.01496 | -0.146 | 110.641
8 | 1.703 | 0.01601 | -0.146 | 106.348
8.5 | 1.745 | 0.01728 | -0.147 | 100.98
9 | 1.779 | 0.01875 | -0.147 | 94.89
9.5 | 1.805 | 0.02034 | -0.147 | 88.732
10 | 1.817 | 0.02253 | -0.147 | 80.647
10.5 | 1.775 | 0.02886 | -0.146 | 61.494
11 | 1.629 | 0.03347 | -0.146 | 48.663
11.5 | 1.063 | 0.04067 | -0.144 | 26.144
12 | 1.086 | 0.04545 | -0.144 | 23.906
12.5 | 1.117 | 0.04583 | -0.144 | 24.366
13 | 1.126 | 0.05717 | -0.141 | 19.686
13.5 | 1.172 | 0.04973 | -0.144 | 23.574
14 | 1.185 | 0.05932 | -0.142 | 19.971
14.5 | 1.098 | 0.12072 | -0.107 | 9.097
15 | 1.134 | 0.12164 | -0.112 | 9.321

## 128. Re 14M Mach 0.50 (2)
BIGFOIL.COM POLAR EXPORT
e1200
EPPLER 1200 |  |  |  | Cl Max: | 1.8122 | at alpha= | 16.5 | deg
XFOIL ncrit=9 |  |  |  | L/D Max: | 145.204 | at alpha= | 2.5 | deg
Re: | 14000000 |  |  | Cd Min: | 0.08347 | at alpha= | 16.5 | deg
Mach: | 0.5 |  |  | Cl=0 at alpha= | -99 | deg
|  |  |  | @ Cl=0.1, Cd= | 0.00474
|  |  |  | @ Cl=0.4, Cd= | 0.00474
|  |  |  | @ Cl=0.6, Cd= | 0.00474
alpha (deg) | Cl | Cd | Cm | Cl/Cd
0 | 0.6354 | 0.00474 | -0.1336 | 134.0506
0.5 | 0.6955 | 0.00495 | -0.1325 | 140.5051
1 | 0.7536 | 0.0053 | -0.1309 | 142.1887
1.5 | 0.8124 | 0.00563 | -0.1293 | 144.2984
2 | 0.8672 | 0.00603 | -0.1269 | 143.8143
2.5 | 0.9235 | 0.00636 | -0.1246 | 145.2044
3 | 0.9675 | 0.0067 | -0.1198 | 144.403
3.5 | 1.0127 | 0.00713 | -0.1153 | 142.0337
4 | 1.0611 | 0.00755 | -0.1113 | 140.543
4.5 | 1.1073 | 0.00807 | -0.107 | 137.2119
5 | 1.1562 | 0.00858 | -0.1033 | 134.7552
5.5 | 1.1994 | 0.0093 | -0.0987 | 128.9677
6 | 1.2413 | 0.01018 | -0.0941 | 121.9352
6.5 | 1.2849 | 0.01115 | -0.0898 | 115.2377
7 | 1.3281 | 0.01225 | -0.0857 | 108.4163
7.5 | 1.3686 | 0.01357 | -0.0813 | 100.8548
8 | 1.4075 | 0.01507 | -0.0768 | 93.3975
8.5 | 1.4517 | 0.01647 | -0.073 | 88.1421
9 | 1.4898 | 0.0182 | -0.0686 | 81.8571
9.5 | 1.5263 | 0.02011 | -0.0642 | 75.8976
10 | 1.5637 | 0.02212 | -0.06 | 70.6917
10.5 | 1.5984 | 0.0244 | -0.0556 | 65.5082
11 | 1.6324 | 0.02686 | -0.0514 | 60.7744
11.5 | 1.6661 | 0.0295 | -0.0473 | 56.478
12 | 1.6968 | 0.0325 | -0.0433 | 52.2092
12.5 | 1.7232 | 0.03594 | -0.0393 | 47.9466
13 | 1.7403 | 0.04019 | -0.0354 | 43.3018
13.5 | 1.7567 | 0.04482 | -0.032 | 39.1946
14 | 1.7389 | 0.05231 | -0.0289 | 33.2422
14.5 | 1.7556 | 0.05775 | -0.0269 | 30.4
15 | 1.7779 | 0.06297 | -0.0253 | 28.2341
15.5 | 1.7942 | 0.06904 | -0.0243 | 25.9878
16 | 1.8087 | 0.07555 | -0.0239 | 23.9404
16.5 | 1.8122 | 0.08347 | -0.0245 | 21.7108

## 129. Re 16M Mach 0.00 (1)
BIGFOIL.COM POLAR EXPORT
e1200
EPPLER 1200 |  |  |  | Cl Max: | 1.879 | at alpha= | 14 | deg
JavaFoil+Calcfoil stall+Eppler ext transition |  |  |  | L/D Max: | 224.389 | at alpha= | 4 | deg
Re: | 16000000 |  |  | Cd Min: | 0.00467 | at alpha= | 3 | deg
Mach: | 0 |  |  | Cl=0 at alpha= | -4.8934 | deg
|  |  |  | @ Cl=0.1, Cd= | 0.0054129
|  |  |  | @ Cl=0.4, Cd= | 0.0049365
|  |  |  | @ Cl=0.6, Cd= | 0.004991
alpha (deg) | Cl | Cd | Cm | Cl/Cd
-20 | -0.755 | 0.09653 | -0.063 | -7.819
-19.5 | -0.77 | 0.08402 | -0.066 | -9.162
-19 | -0.787 | 0.07008 | -0.069 | -11.225
-18.5 | -0.808 | 0.05386 | -0.073 | -14.996
-18 | -0.825 | 0.04181 | -0.076 | -19.729
-17.5 | -0.834 | 0.03531 | -0.078 | -23.617
-17 | -0.84 | 0.0302 | -0.08 | -27.8
-16.5 | -0.84 | 0.02683 | -0.082 | -31.317
-16 | -0.838 | 0.02395 | -0.083 | -34.987
-15.5 | -0.833 | 0.02129 | -0.084 | -39.137
-15 | -0.825 | 0.01913 | -0.086 | -43.128
-14.5 | -0.814 | 0.01715 | -0.087 | -47.444
-14 | -0.798 | 0.01562 | -0.088 | -51.118
-13.5 | -0.78 | 0.01413 | -0.09 | -55.216
-13 | -0.758 | 0.01304 | -0.091 | -58.138
-12.5 | -0.733 | 0.01192 | -0.092 | -61.511
-12 | -0.704 | 0.01104 | -0.093 | -63.804
-11.5 | -0.672 | 0.01025 | -0.095 | -65.565
-11 | -0.636 | 0.00959 | -0.096 | -66.355
-10.5 | -0.597 | 0.009 | -0.097 | -66.339
-10 | -0.555 | 0.00851 | -0.098 | -65.293
-9.5 | -0.511 | 0.00808 | -0.099 | -63.246
-9 | -0.463 | 0.0077 | -0.1 | -60.14
-8.5 | -0.414 | 0.00734 | -0.102 | -56.402
-8 | -0.363 | 0.00703 | -0.103 | -51.543
-7.5 | -0.308 | 0.00624 | -0.104 | -49.279
-7 | -0.251 | 0.00604 | -0.105 | -41.55
-6.5 | -0.193 | 0.00587 | -0.106 | -32.843
-6 | -0.134 | 0.00572 | -0.107 | -23.414
-5.5 | -0.074 | 0.00557 | -0.108 | -13.259
-5 | -0.013 | 0.00543 | -0.109 | -2.407
-4.5 | 0.048 | 0.00548 | -0.11 | 8.796
-4 | 0.11 | 0.0054 | -0.11 | 20.354
-3.5 | 0.172 | 0.00493 | -0.111 | 34.88
-3 | 0.234 | 0.00494 | -0.112 | 47.344
-2.5 | 0.297 | 0.00494 | -0.113 | 60.087
-2 | 0.359 | 0.00491 | -0.114 | 73.081
-1.5 | 0.421 | 0.00495 | -0.114 | 85.002
-1 | 0.483 | 0.00496 | -0.115 | 97.389
-0.5 | 0.543 | 0.00501 | -0.116 | 108.283
0 | 0.603 | 0.00499 | -0.117 | 120.83
0.5 | 0.664 | 0.005 | -0.118 | 132.962
1 | 0.725 | 0.00502 | -0.118 | 144.61
1.5 | 0.786 | 0.005 | -0.119 | 157.169
2 | 0.846 | 0.00504 | -0.12 | 167.843
2.5 | 0.907 | 0.00515 | -0.121 | 176.136
3 | 0.967 | 0.00467 | -0.122 | 207.013
3.5 | 1.026 | 0.00474 | -0.122 | 216.523
4 | 1.085 | 0.00484 | -0.123 | 224.389
4.5 | 1.144 | 0.00828 | -0.124 | 138.19
5 | 1.202 | 0.00858 | -0.125 | 140.076
5.5 | 1.26 | 0.00892 | -0.125 | 141.216
6 | 1.317 | 0.0093 | -0.126 | 141.577
6.5 | 1.373 | 0.00967 | -0.127 | 141.918
7 | 1.429 | 0.01006 | -0.127 | 142.077
7.5 | 1.483 | 0.01056 | -0.128 | 140.381
8 | 1.536 | 0.01104 | -0.129 | 139.096
8.5 | 1.588 | 0.01151 | -0.129 | 138.008
9 | 1.638 | 0.01206 | -0.13 | 135.825
9.5 | 1.686 | 0.01265 | -0.13 | 133.359
10 | 1.733 | 0.01324 | -0.131 | 130.87
10.5 | 1.772 | 0.01393 | -0.131 | 127.162
11 | 1.803 | 0.01471 | -0.132 | 122.562
11.5 | 1.83 | 0.01554 | -0.132 | 117.736
12 | 1.851 | 0.01642 | -0.132 | 112.731
12.5 | 1.862 | 0.01903 | -0.132 | 97.864
13 | 1.873 | 0.02014 | -0.132 | 92.988
13.5 | 1.878 | 0.02134 | -0.132 | 88.024
14 | 1.879 | 0.02266 | -0.133 | 82.921
14.5 | 1.873 | 0.0241 | -0.133 | 77.725
15 | 1.863 | 0.02563 | -0.133 | 72.668
15.5 | 1.847 | 0.02738 | -0.133 | 67.441
16 | 1.826 | 0.02915 | -0.133 | 62.648
16.5 | 1.801 | 0.03123 | -0.133 | 57.659
17 | 1.771 | 0.03343 | -0.133 | 52.994
17.5 | 1.738 | 0.03585 | -0.133 | 48.479
18 | 1.701 | 0.03843 | -0.133 | 44.263
18.5 | 1.662 | 0.04127 | -0.133 | 40.257
19 | 1.62 | 0.04424 | -0.133 | 36.615

## 130. Re 16M Mach 0.00 (2)
BIGFOIL.COM POLAR EXPORT
e1200
EPPLER 1200 |  |  |  | Cl Max: | 1.8761 | at alpha= | 20 | deg
XFOIL ncrit=9 |  |  |  | L/D Max: | 159.892 | at alpha= | 6 | deg
Re: | 16000000 |  |  | Cd Min: | 0.05737 | at alpha= | 20 | deg
Mach: | 0 |  |  | Cl=0 at alpha= | -4.7337 | deg
|  |  |  | @ Cl=0.1, Cd= | 0.0053447
|  |  |  | @ Cl=0.4, Cd= | 0.0048347
|  |  |  | @ Cl=0.6, Cd= | 0.0049138
alpha (deg) | Cl | Cd | Cm | Cl/Cd
-19.5 | -1.2887 | 0.02297 | -0.1414 | -56.1036
-19 | -1.2748 | 0.0211 | -0.1389 | -60.4171
-18.5 | -1.25 | 0.01975 | -0.1371 | -63.2911
-18 | -1.2281 | 0.01826 | -0.135 | -67.2563
-17 | -1.176 | 0.01585 | -0.1305 | -74.1956
-16.5 | -1.1481 | 0.01477 | -0.1281 | -77.7319
-16 | -1.1214 | 0.01375 | -0.1253 | -81.5564
-15.5 | -1.0937 | 0.01282 | -0.1223 | -85.312
-15 | -1.072 | 0.01193 | -0.118 | -89.8575
-14.5 | -1.0517 | 0.01131 | -0.1126 | -92.9885
-14 | -1.0108 | 0.01078 | -0.1107 | -93.7662
-13.5 | -0.9659 | 0.01033 | -0.1094 | -93.5044
-13 | -0.9181 | 0.0099 | -0.1085 | -92.7374
-12.5 | -0.8684 | 0.0095 | -0.1079 | -91.4105
-12 | -0.8173 | 0.00915 | -0.1074 | -89.3224
-11.5 | -0.765 | 0.00883 | -0.1072 | -86.6365
-11 | -0.712 | 0.00848 | -0.107 | -83.9623
-10 | -0.6033 | 0.00783 | -0.1071 | -77.0498
-9.5 | -0.5485 | 0.00753 | -0.1072 | -72.842
-9 | -0.4929 | 0.00724 | -0.1074 | -68.0801
-8.5 | -0.4364 | 0.00696 | -0.1078 | -62.7011
-8 | -0.3792 | 0.00672 | -0.1083 | -56.4286
-7.5 | -0.3217 | 0.00651 | -0.1089 | -49.4163
-7 | -0.264 | 0.00632 | -0.1094 | -41.7722
-6.5 | -0.2064 | 0.00612 | -0.1099 | -33.7255
-6 | -0.1479 | 0.00591 | -0.1106 | -25.0254
-5.5 | -0.0896 | 0.00576 | -0.1113 | -15.5556
-5 | -0.0311 | 0.00563 | -0.112 | -5.524
-4.5 | 0.0273 | 0.00549 | -0.1126 | 4.9727
-4 | 0.0859 | 0.00538 | -0.1134 | 15.9665
-3 | 0.2017 | 0.00509 | -0.1146 | 39.6267
-2.5 | 0.2597 | 0.00496 | -0.1153 | 52.3589
-2 | 0.3171 | 0.00486 | -0.1158 | 65.2469
-1.5 | 0.3737 | 0.00483 | -0.1163 | 77.3706
-1 | 0.4291 | 0.00484 | -0.1165 | 88.657
-0.5 | 0.4843 | 0.00483 | -0.1168 | 100.2692
0.5 | 0.5942 | 0.0049 | -0.1173 | 121.2653
1 | 0.649 | 0.00503 | -0.1174 | 129.0258
1.5 | 0.7038 | 0.00522 | -0.1175 | 134.8276
2 | 0.7579 | 0.00544 | -0.1174 | 139.3199
2.5 | 0.8121 | 0.00566 | -0.1174 | 143.4806
3 | 0.8662 | 0.00589 | -0.1173 | 147.0628
3.5 | 0.9199 | 0.00613 | -0.1172 | 150.0653
4 | 0.9732 | 0.00636 | -0.117 | 153.0189
4.5 | 1.0262 | 0.0066 | -0.1167 | 155.4848
5 | 1.0782 | 0.00685 | -0.1163 | 157.4015
5.5 | 1.1298 | 0.0071 | -0.1158 | 159.1268
6 | 1.18 | 0.00738 | -0.1151 | 159.8916
6.5 | 1.228 | 0.0077 | -0.1139 | 159.4805
7 | 1.2746 | 0.00802 | -0.1126 | 158.9277
7.5 | 1.3166 | 0.00828 | -0.1102 | 159.0097
8 | 1.3506 | 0.00869 | -0.1063 | 155.42
8.5 | 1.3818 | 0.00926 | -0.102 | 149.2225
9 | 1.4156 | 0.00981 | -0.0984 | 144.3017
9.5 | 1.4486 | 0.01042 | -0.0949 | 139.0211
10 | 1.4799 | 0.01113 | -0.0912 | 132.965
10.5 | 1.5133 | 0.01182 | -0.0881 | 128.0288
11 | 1.5418 | 0.01276 | -0.0845 | 120.8307
11.5 | 1.5694 | 0.01383 | -0.0809 | 113.4779
12 | 1.594 | 0.01511 | -0.0772 | 105.4931
12.5 | 1.6202 | 0.01641 | -0.0739 | 98.7325
13 | 1.6417 | 0.01805 | -0.0704 | 90.9529
13.5 | 1.6664 | 0.01961 | -0.0674 | 84.9771
14 | 1.6898 | 0.02133 | -0.0646 | 79.2218
14.5 | 1.7067 | 0.02355 | -0.0612 | 72.4713
15 | 1.7166 | 0.02635 | -0.0576 | 65.1461
15.5 | 1.7367 | 0.02863 | -0.0552 | 60.6601
16 | 1.7568 | 0.03099 | -0.0531 | 56.6893
16.5 | 1.777 | 0.03345 | -0.0513 | 53.1241
17 | 1.7953 | 0.03615 | -0.0496 | 49.6625
18 | 1.8263 | 0.04195 | -0.0461 | 43.5352
18.5 | 1.841 | 0.04538 | -0.0449 | 40.5685
19 | 1.8547 | 0.04902 | -0.0441 | 37.8356
19.5 | 1.8669 | 0.05297 | -0.0435 | 35.2445
20 | 1.8761 | 0.05737 | -0.0431 | 32.7018

## 131. Re 16M Mach 0.10 (1)
BIGFOIL.COM POLAR EXPORT
e1200
EPPLER 1200 |  |  |  | Cl Max: | 1.874 | at alpha= | 13.5 | deg
JavaFoil+Calcfoil stall+Eppler ext transition |  |  |  | L/D Max: | 216.061 | at alpha= | 3.5 | deg
Re: | 16000000 |  |  | Cd Min: | 0.00467 | at alpha= | 3 | deg
Mach: | 0.1 |  |  | Cl=0 at alpha= | -4.8934 | deg
|  |  |  | @ Cl=0.1, Cd= | 0.0054142
|  |  |  | @ Cl=0.4, Cd= | 0.0049663
|  |  |  | @ Cl=0.6, Cd= | 0.005011
alpha (deg) | Cl | Cd | Cm | Cl/Cd
-20 | -0.702 | 0.10964 | -0.061 | -6.405
-19.5 | -0.719 | 0.09676 | -0.064 | -7.431
-19 | -0.736 | 0.08415 | -0.066 | -8.743
-18.5 | -0.755 | 0.06951 | -0.07 | -10.856
-18 | -0.781 | 0.05006 | -0.075 | -15.602
-17.5 | -0.798 | 0.03967 | -0.078 | -20.11
-17 | -0.809 | 0.0328 | -0.08 | -24.654
-16.5 | -0.814 | 0.02854 | -0.081 | -28.519
-16 | -0.815 | 0.0253 | -0.083 | -32.215
-15.5 | -0.813 | 0.02232 | -0.084 | -36.436
-15 | -0.808 | 0.01994 | -0.086 | -40.527
-14.5 | -0.799 | 0.01784 | -0.087 | -44.799
-14 | -0.787 | 0.01613 | -0.089 | -48.776
-13.5 | -0.771 | 0.01466 | -0.09 | -52.561
-13 | -0.751 | 0.01337 | -0.091 | -56.167
-12.5 | -0.727 | 0.01218 | -0.092 | -59.69
-12 | -0.7 | 0.01124 | -0.094 | -62.274
-11.5 | -0.669 | 0.01044 | -0.095 | -64.108
-11 | -0.634 | 0.00973 | -0.096 | -65.219
-10.5 | -0.596 | 0.00915 | -0.097 | -65.183
-10 | -0.555 | 0.00862 | -0.099 | -64.43
-9.5 | -0.511 | 0.00815 | -0.1 | -62.679
-9 | -0.464 | 0.00777 | -0.101 | -59.708
-8.5 | -0.414 | 0.00739 | -0.102 | -56.074
-8 | -0.363 | 0.00707 | -0.104 | -51.397
-7.5 | -0.309 | 0.00626 | -0.105 | -49.327
-7 | -0.252 | 0.00609 | -0.106 | -41.38
-6.5 | -0.194 | 0.0059 | -0.106 | -32.808
-6 | -0.134 | 0.00573 | -0.107 | -23.453
-5.5 | -0.074 | 0.00558 | -0.108 | -13.286
-5 | -0.013 | 0.00546 | -0.109 | -2.404
-4.5 | 0.048 | 0.00554 | -0.11 | 8.748
-4 | 0.11 | 0.00539 | -0.111 | 20.515
-3.5 | 0.173 | 0.00491 | -0.112 | 35.172
-3 | 0.235 | 0.00493 | -0.113 | 47.695
-2.5 | 0.298 | 0.00491 | -0.113 | 60.846
-2 | 0.361 | 0.00496 | -0.114 | 72.714
-1.5 | 0.423 | 0.00497 | -0.115 | 85.062
-1 | 0.485 | 0.00499 | -0.116 | 97.14
-0.5 | 0.545 | 0.00502 | -0.117 | 108.767
0 | 0.606 | 0.00501 | -0.117 | 121.097
0.5 | 0.668 | 0.00502 | -0.118 | 133.114
1 | 0.729 | 0.00504 | -0.119 | 144.6
1.5 | 0.79 | 0.005 | -0.12 | 157.888
2 | 0.85 | 0.00507 | -0.121 | 167.702
2.5 | 0.911 | 0.00519 | -0.121 | 175.684
3 | 0.971 | 0.00467 | -0.122 | 208.126
3.5 | 1.031 | 0.00477 | -0.123 | 216.061
4 | 1.09 | 0.00797 | -0.124 | 136.812
4.5 | 1.149 | 0.00834 | -0.124 | 137.835
5 | 1.208 | 0.00863 | -0.125 | 139.949
5.5 | 1.265 | 0.00898 | -0.126 | 140.963
6 | 1.323 | 0.00937 | -0.127 | 141.181
6.5 | 1.379 | 0.00977 | -0.127 | 141.195
7 | 1.435 | 0.01015 | -0.128 | 141.328
7.5 | 1.49 | 0.01066 | -0.129 | 139.694
8 | 1.543 | 0.01114 | -0.129 | 138.438
8.5 | 1.595 | 0.01162 | -0.13 | 137.194
9 | 1.644 | 0.0122 | -0.13 | 134.763
9.5 | 1.693 | 0.01279 | -0.131 | 132.381
10 | 1.739 | 0.01343 | -0.131 | 129.481
10.5 | 1.777 | 0.01413 | -0.132 | 125.8
11 | 1.808 | 0.01494 | -0.132 | 120.995
11.5 | 1.833 | 0.01579 | -0.132 | 116.058
12 | 1.853 | 0.01672 | -0.133 | 110.843
12.5 | 1.862 | 0.01938 | -0.133 | 96.073
13 | 1.871 | 0.02056 | -0.133 | 91.003
13.5 | 1.874 | 0.02183 | -0.133 | 85.825
14 | 1.871 | 0.0232 | -0.133 | 80.636
14.5 | 1.863 | 0.0247 | -0.133 | 75.398
15 | 1.848 | 0.0263 | -0.133 | 70.275
15.5 | 1.828 | 0.0281 | -0.133 | 65.064
16 | 1.803 | 0.03003 | -0.133 | 60.049
16.5 | 1.773 | 0.03217 | -0.133 | 55.125
17 | 1.738 | 0.03458 | -0.133 | 50.28
17.5 | 1.7 | 0.03717 | -0.133 | 45.727
18 | 1.657 | 0.04001 | -0.133 | 41.418
18.5 | 1.613 | 0.04282 | -0.133 | 37.66

## 132. Re 16M Mach 0.10 (2)
BIGFOIL.COM POLAR EXPORT
e1200
EPPLER 1200 |  |  |  | Cl Max: | 1.8735 | at alpha= | 20 | deg
XFOIL ncrit=9 |  |  |  | L/D Max: | 159.757 | at alpha= | 6 | deg
Re: | 16000000 |  |  | Cd Min: | 0.06009 | at alpha= | 20 | deg
Mach: | 0.1 |  |  | Cl=0 at alpha= | -4.7313 | deg
|  |  |  | @ Cl=0.1, Cd= | 0.0053564
|  |  |  | @ Cl=0.4, Cd= | 0.0048343
|  |  |  | @ Cl=0.6, Cd= | 0.0049159
alpha (deg) | Cl | Cd | Cm | Cl/Cd
-19.5 | -1.2827 | 0.02451 | -0.1457 | -52.3337
-19 | -1.272 | 0.02237 | -0.1431 | -56.8619
-18.5 | -1.2478 | 0.02088 | -0.1413 | -59.7605
-18 | -1.2268 | 0.01922 | -0.1391 | -63.8293
-17.5 | -1.2039 | 0.01773 | -0.1367 | -67.9019
-17 | -1.1753 | 0.01659 | -0.1345 | -70.8439
-16 | -1.1199 | 0.01435 | -0.1293 | -78.0418
-15.5 | -1.0923 | 0.01332 | -0.1263 | -82.0045
-15 | -1.067 | 0.01237 | -0.1226 | -86.2571
-14.5 | -1.0512 | 0.01157 | -0.1166 | -90.8557
-14 | -1.0158 | 0.01101 | -0.1135 | -92.2616
-13.5 | -0.9718 | 0.01053 | -0.1118 | -92.2887
-13 | -0.9245 | 0.01006 | -0.1106 | -91.8986
-12.5 | -0.8749 | 0.00963 | -0.1097 | -90.8515
-12 | -0.8237 | 0.00926 | -0.1091 | -88.9525
-11.5 | -0.7711 | 0.00893 | -0.1087 | -86.3494
-11 | -0.7177 | 0.00856 | -0.1084 | -83.8435
-10.5 | -0.663 | 0.00824 | -0.1083 | -80.4612
-10 | -0.6081 | 0.00791 | -0.1083 | -76.8774
-9.5 | -0.5529 | 0.00759 | -0.1083 | -72.8458
-9 | -0.4969 | 0.00729 | -0.1084 | -68.1619
-8.5 | -0.44 | 0.007 | -0.1087 | -62.8571
-8 | -0.3824 | 0.00675 | -0.1091 | -56.6519
-7.5 | -0.3244 | 0.00654 | -0.1096 | -49.6024
-7 | -0.2663 | 0.00635 | -0.1101 | -41.937
-6.5 | -0.2082 | 0.00614 | -0.1106 | -33.9088
-6 | -0.1492 | 0.00593 | -0.1113 | -25.1602
-5.5 | -0.0905 | 0.00577 | -0.1119 | -15.6846
-5 | -0.0316 | 0.00564 | -0.1126 | -5.6028
-4.5 | 0.0272 | 0.0055 | -0.1133 | 4.9455
-4 | 0.0862 | 0.00538 | -0.114 | 16.0223
-3.5 | 0.1447 | 0.00528 | -0.1146 | 27.4053
-3 | 0.2028 | 0.0051 | -0.1152 | 39.7647
-2.5 | 0.2611 | 0.00497 | -0.1158 | 52.5352
-2 | 0.319 | 0.00486 | -0.1164 | 65.6379
-1.5 | 0.3759 | 0.00483 | -0.1168 | 77.8261
-1 | 0.4318 | 0.00484 | -0.1171 | 89.2149
-0.5 | 0.4871 | 0.00483 | -0.1173 | 100.8489
0 | 0.5423 | 0.00483 | -0.1176 | 112.2774
0.5 | 0.5975 | 0.00491 | -0.1178 | 121.6904
1 | 0.6526 | 0.00504 | -0.1179 | 129.4841
1.5 | 0.7076 | 0.00522 | -0.1179 | 135.5556
2 | 0.7619 | 0.00545 | -0.1178 | 139.7982
2.5 | 0.8164 | 0.00568 | -0.1178 | 143.7324
3 | 0.8707 | 0.00591 | -0.1177 | 147.3266
3.5 | 0.9247 | 0.00615 | -0.1175 | 150.3577
4 | 0.9782 | 0.00638 | -0.1172 | 153.3229
4.5 | 1.0313 | 0.00663 | -0.1169 | 155.5505
5 | 1.0835 | 0.00688 | -0.1164 | 157.4855
5.5 | 1.135 | 0.00714 | -0.1158 | 158.9636
6 | 1.1854 | 0.00742 | -0.115 | 159.7574
6.5 | 1.2332 | 0.00775 | -0.1137 | 159.1226
7 | 1.2794 | 0.00807 | -0.1121 | 158.5378
7.5 | 1.3183 | 0.00833 | -0.109 | 158.2593
8 | 1.3536 | 0.00877 | -0.1052 | 154.3444
8.5 | 1.3858 | 0.00934 | -0.1011 | 148.3726
9 | 1.419 | 0.00992 | -0.0973 | 143.0444
9.5 | 1.4517 | 0.01057 | -0.0936 | 137.3415
10 | 1.4831 | 0.01132 | -0.09 | 131.0159
10.5 | 1.5166 | 0.01205 | -0.0868 | 125.8589
11 | 1.5441 | 0.01306 | -0.0829 | 118.2312
11.5 | 1.5717 | 0.01419 | -0.0794 | 110.7611
12 | 1.5973 | 0.0155 | -0.0757 | 103.0516
12.5 | 1.6234 | 0.01688 | -0.0724 | 96.173
13 | 1.6449 | 0.01858 | -0.0688 | 88.5307
13.5 | 1.6695 | 0.02022 | -0.0659 | 82.5668
14 | 1.6927 | 0.02202 | -0.063 | 76.871
14.5 | 1.7046 | 0.02463 | -0.0592 | 69.2083
15 | 1.7159 | 0.02748 | -0.0557 | 62.4418
15.5 | 1.7364 | 0.02983 | -0.0534 | 58.2099
16 | 1.7567 | 0.0323 | -0.0513 | 54.387
16.5 | 1.7784 | 0.03476 | -0.0496 | 51.1623
17 | 1.797 | 0.03754 | -0.0479 | 47.8689
17.5 | 1.8115 | 0.04032 | -0.0457 | 44.9281
18 | 1.827 | 0.04369 | -0.0445 | 41.8173
18.5 | 1.8412 | 0.0473 | -0.0434 | 38.926
19 | 1.8537 | 0.05123 | -0.0426 | 36.1839
19.5 | 1.8649 | 0.05547 | -0.0421 | 33.62
20 | 1.8735 | 0.06009 | -0.0418 | 31.1782

## 133. Re 16M Mach 0.25 (1)
BIGFOIL.COM POLAR EXPORT
e1200
EPPLER 1200 |  |  |  | Cl Max: | 1.856 | at alpha= | 12 | deg
JavaFoil+Calcfoil stall+Eppler ext transition |  |  |  | L/D Max: | 210.659 | at alpha= | 3 | deg
Re: | 16000000 |  |  | Cd Min: | 0.00465 | at alpha= | 2.5 | deg
Mach: | 0.25 |  |  | Cl=0 at alpha= | -4.8968 | deg
|  |  |  | @ Cl=0.1, Cd= | 0.0053371
|  |  |  | @ Cl=0.4, Cd= | 0.0049753
|  |  |  | @ Cl=0.6, Cd= | 0.0050427
alpha (deg) | Cl | Cd | Cm | Cl/Cd
-18.5 | -0.415 | 0.11434 | -0.06 | -3.631
-18 | -0.452 | 0.10855 | -0.06 | -4.168
-17.5 | -0.486 | 0.10279 | -0.061 | -4.731
-17 | -0.517 | 0.09717 | -0.063 | -5.318
-16.5 | -0.549 | 0.08409 | -0.067 | -6.531
-16 | -0.587 | 0.06298 | -0.074 | -9.322
-15.5 | -0.633 | 0.03809 | -0.082 | -16.628
-15 | -0.66 | 0.02897 | -0.085 | -22.787
-14.5 | -0.677 | 0.02378 | -0.088 | -28.489
-14 | -0.687 | 0.0205 | -0.089 | -33.508
-13.5 | -0.69 | 0.01799 | -0.091 | -38.359
-13 | -0.687 | 0.0159 | -0.093 | -43.21
-12.5 | -0.679 | 0.01408 | -0.094 | -48.203
-12 | -0.664 | 0.01276 | -0.095 | -51.998
-11.5 | -0.643 | 0.01164 | -0.097 | -55.217
-11 | -0.617 | 0.01074 | -0.098 | -57.455
-10.5 | -0.586 | 0.00993 | -0.099 | -58.969
-10 | -0.55 | 0.00927 | -0.101 | -59.338
-9.5 | -0.509 | 0.00868 | -0.102 | -58.694
-9 | -0.465 | 0.00821 | -0.103 | -56.673
-8.5 | -0.417 | 0.00777 | -0.104 | -53.673
-8 | -0.366 | 0.00738 | -0.106 | -49.662
-7.5 | -0.313 | 0.00707 | -0.107 | -44.225
-7 | -0.257 | 0.00681 | -0.108 | -37.705
-6.5 | -0.198 | 0.00601 | -0.109 | -32.908
-6 | -0.138 | 0.00584 | -0.11 | -23.562
-5.5 | -0.076 | 0.00567 | -0.111 | -13.387
-5 | -0.013 | 0.00552 | -0.112 | -2.438
-4.5 | 0.05 | 0.00548 | -0.113 | 9.071
-4 | 0.113 | 0.0053 | -0.114 | 21.415
-3.5 | 0.177 | 0.005 | -0.115 | 35.477
-3 | 0.242 | 0.00495 | -0.116 | 48.825
-2.5 | 0.307 | 0.00496 | -0.116 | 61.897
-2 | 0.371 | 0.00493 | -0.117 | 75.158
-1.5 | 0.435 | 0.00503 | -0.118 | 86.332
-1 | 0.499 | 0.005 | -0.119 | 99.762
-0.5 | 0.56 | 0.00503 | -0.12 | 111.456
0 | 0.623 | 0.00505 | -0.121 | 123.298
0.5 | 0.686 | 0.00504 | -0.122 | 135.966
1 | 0.749 | 0.00508 | -0.122 | 147.392
1.5 | 0.811 | 0.00507 | -0.123 | 159.926
2 | 0.873 | 0.00513 | -0.124 | 170.255
2.5 | 0.935 | 0.00465 | -0.125 | 201.153
3 | 0.997 | 0.00473 | -0.126 | 210.659
3.5 | 1.058 | 0.0079 | -0.126 | 133.895
4 | 1.119 | 0.00825 | -0.127 | 135.542
4.5 | 1.179 | 0.0086 | -0.128 | 137.1
5 | 1.239 | 0.00897 | -0.129 | 138.019
5.5 | 1.298 | 0.00938 | -0.129 | 138.383
6 | 1.356 | 0.0098 | -0.13 | 138.375
6.5 | 1.414 | 0.01022 | -0.131 | 138.366
7 | 1.47 | 0.01071 | -0.131 | 137.214
7.5 | 1.524 | 0.01125 | -0.132 | 135.464
8 | 1.578 | 0.0118 | -0.133 | 133.702
8.5 | 1.629 | 0.01277 | -0.133 | 127.555
9 | 1.679 | 0.01301 | -0.134 | 129.085
9.5 | 1.725 | 0.01372 | -0.134 | 125.808
10 | 1.769 | 0.01446 | -0.135 | 122.359
10.5 | 1.804 | 0.01533 | -0.135 | 117.715
11 | 1.828 | 0.01631 | -0.135 | 112.062
11.5 | 1.842 | 0.01836 | -0.135 | 100.362
12 | 1.856 | 0.0185 | -0.136 | 100.277
12.5 | 1.851 | 0.02171 | -0.135 | 85.271
13 | 1.844 | 0.0232 | -0.136 | 79.513
13.5 | 1.828 | 0.0249 | -0.136 | 73.436
14 | 1.803 | 0.02674 | -0.136 | 67.428
14.5 | 1.768 | 0.0288 | -0.136 | 61.414
15 | 1.724 | 0.03111 | -0.136 | 55.413
15.5 | 1.67 | 0.0337 | -0.136 | 49.559
16 | 1.608 | 0.03651 | -0.136 | 44.039
16.5 | 1.537 | 0.03976 | -0.135 | 38.647
17 | 1.458 | 0.04347 | -0.135 | 33.54

## 134. Re 16M Mach 0.25 (2)
BIGFOIL.COM POLAR EXPORT
e1200
EPPLER 1200 |  |  |  | Cl Max: | 1.8414 | at alpha= | 19.5 | deg
XFOIL ncrit=9 |  |  |  | L/D Max: | 158.431 | at alpha= | 6 | deg
Re: | 16000000 |  |  | Cd Min: | 0.07867 | at alpha= | 20 | deg
Mach: | 0.25 |  |  | Cl=0 at alpha= | -4.7178 | deg
|  |  |  | @ Cl=0.1, Cd= | 0.0054099
|  |  |  | @ Cl=0.4, Cd= | 0.0048379
|  |  |  | @ Cl=0.6, Cd= | 0.004914
alpha (deg) | Cl | Cd | Cm | Cl/Cd
-20 | -1.2418 | 0.05459 | -0.1341 | -22.7478
-19.5 | -1.182 | 0.04151 | -0.1609 | -28.4751
-19 | -1.1919 | 0.03557 | -0.1624 | -33.5086
-18.5 | -1.1867 | 0.03144 | -0.1621 | -37.7449
-18 | -1.1832 | 0.02759 | -0.1608 | -42.8851
-17.5 | -1.1741 | 0.0245 | -0.1587 | -47.9224
-16.5 | -1.133 | 0.02017 | -0.1534 | -56.1725
-16 | -1.1057 | 0.01855 | -0.1506 | -59.6065
-15.5 | -1.0787 | 0.01697 | -0.1474 | -63.5651
-15 | -1.0555 | 0.01537 | -0.1436 | -68.6727
-14.5 | -1.0286 | 0.01399 | -0.1397 | -73.5239
-14 | -1.0015 | 0.01279 | -0.1355 | -78.3034
-13.5 | -0.9743 | 0.01185 | -0.1306 | -82.2194
-13 | -0.9511 | 0.01116 | -0.1244 | -85.224
-12.5 | -0.9059 | 0.01054 | -0.1216 | -85.9488
-12 | -0.8563 | 0.01001 | -0.1194 | -85.5445
-11.5 | -0.8036 | 0.00953 | -0.1178 | -84.3232
-11 | -0.7488 | 0.00907 | -0.1166 | -82.5579
-10.5 | -0.6923 | 0.00867 | -0.1157 | -79.8501
-10 | -0.635 | 0.00831 | -0.115 | -76.414
-9.5 | -0.577 | 0.00799 | -0.1145 | -72.2153
-9 | -0.5189 | 0.0076 | -0.114 | -68.2763
-8.5 | -0.4597 | 0.00725 | -0.1139 | -63.4069
-8 | -0.3999 | 0.00695 | -0.1139 | -57.5396
-7.5 | -0.3396 | 0.0067 | -0.114 | -50.6866
-7 | -0.2791 | 0.00648 | -0.1142 | -43.071
-6.5 | -0.218 | 0.00627 | -0.1146 | -34.7687
-6 | -0.1568 | 0.00603 | -0.115 | -26.0033
-5.5 | -0.0958 | 0.00585 | -0.1155 | -16.3761
-5 | -0.0346 | 0.0057 | -0.1161 | -6.0702
-4.5 | 0.0267 | 0.00555 | -0.1167 | 4.8108
-4 | 0.0878 | 0.00543 | -0.1173 | 16.1694
-3.5 | 0.1485 | 0.00533 | -0.1178 | 27.8612
-3 | 0.2086 | 0.00514 | -0.1184 | 40.5837
-2.5 | 0.2689 | 0.005 | -0.119 | 53.78
-2 | 0.3291 | 0.00486 | -0.1196 | 67.716
-1.5 | 0.3879 | 0.00484 | -0.12 | 80.1446
-1 | 0.446 | 0.00483 | -0.1203 | 92.3395
-0.5 | 0.5023 | 0.00485 | -0.1204 | 103.567
0 | 0.5596 | 0.00482 | -0.1206 | 116.0996
0.5 | 0.6155 | 0.00495 | -0.1206 | 124.3434
1 | 0.6721 | 0.00508 | -0.1206 | 132.3031
1.5 | 0.7284 | 0.00528 | -0.1205 | 137.9545
2 | 0.7839 | 0.00553 | -0.1202 | 141.7541
2.5 | 0.8394 | 0.00579 | -0.1198 | 144.9741
3 | 0.8949 | 0.00603 | -0.1195 | 148.408
3.5 | 0.9501 | 0.00628 | -0.119 | 151.2898
4 | 1.0047 | 0.00652 | -0.1185 | 154.0951
4.5 | 1.0581 | 0.0068 | -0.1177 | 155.6029
5 | 1.1105 | 0.00708 | -0.1167 | 156.8503
5.5 | 1.1615 | 0.00738 | -0.1154 | 157.3848
6 | 1.212 | 0.00765 | -0.1139 | 158.4314
6.5 | 1.2495 | 0.00799 | -0.1098 | 156.383
7 | 1.2901 | 0.00836 | -0.1064 | 154.3182
7.5 | 1.3302 | 0.00877 | -0.1031 | 151.6762
8 | 1.3681 | 0.00929 | -0.0994 | 147.2659
8.5 | 1.4023 | 0.00995 | -0.0952 | 140.9347
9 | 1.4351 | 0.01071 | -0.0911 | 133.9963
9.5 | 1.4661 | 0.01161 | -0.0868 | 126.2791
10 | 1.4967 | 0.01264 | -0.0828 | 118.4098
10.5 | 1.5309 | 0.01363 | -0.0794 | 112.3184
11 | 1.5609 | 0.01488 | -0.0757 | 104.8992
11.5 | 1.5887 | 0.01633 | -0.072 | 97.2872
12 | 1.6147 | 0.01796 | -0.0683 | 89.9053
12.5 | 1.6366 | 0.01992 | -0.0643 | 82.1586
13 | 1.6593 | 0.02196 | -0.0608 | 75.5601
13.5 | 1.6819 | 0.02414 | -0.0574 | 69.6727
14 | 1.7016 | 0.02662 | -0.0542 | 63.9219
14.5 | 1.7 | 0.03071 | -0.0496 | 55.3566
15 | 1.7219 | 0.03342 | -0.0472 | 51.523
15.5 | 1.7446 | 0.03619 | -0.0451 | 48.2067
16 | 1.7655 | 0.03921 | -0.0432 | 45.0268
16.5 | 1.7835 | 0.04264 | -0.0414 | 41.8269
17 | 1.798 | 0.04652 | -0.0398 | 38.65
17.5 | 1.8135 | 0.05042 | -0.0386 | 35.9679
18 | 1.8228 | 0.05466 | -0.037 | 33.348
18.5 | 1.8309 | 0.05979 | -0.0365 | 30.6222
19 | 1.8378 | 0.06529 | -0.0364 | 28.1483
19.5 | 1.8414 | 0.07137 | -0.0368 | 25.8008
20 | 1.8371 | 0.07867 | -0.0379 | 23.352

## 135. Re 16M Mach 0.50 (1)
BIGFOIL.COM POLAR EXPORT
e1200
EPPLER 1200 |  |  |  | Cl Max: | 1.819 | at alpha= | 10 | deg
JavaFoil+Calcfoil stall+Eppler ext transition |  |  |  | L/D Max: | 147.346 | at alpha= | 0 | deg
Re: | 16000000 |  |  | Cd Min: | 0.00463 | at alpha= | -0.5 | deg
Mach: | 0.5 |  |  | Cl=0 at alpha= | -4.8929 | deg
|  |  |  | @ Cl=0.1, Cd= | 0.0057079
|  |  |  | @ Cl=0.4, Cd= | 0.0049539
|  |  |  | @ Cl=0.6, Cd= | 0.0048109
alpha (deg) | Cl | Cd | Cm | Cl/Cd
-20 | -0.858 | 0.17237 | -0.058 | -4.98
-19.5 | -0.83 | 0.16864 | -0.058 | -4.924
-19 | -0.807 | 0.14552 | -0.061 | -5.542
-18.5 | -0.779 | 0.13701 | -0.062 | -5.685
-18 | -0.75 | 0.13251 | -0.062 | -5.657
-17.5 | -0.719 | 0.12884 | -0.061 | -5.583
-17 | -0.69 | 0.12504 | -0.06 | -5.52
-16.5 | -0.661 | 0.12187 | -0.059 | -5.421
-16 | -0.631 | 0.11705 | -0.058 | -5.39
-15.5 | -0.603 | 0.10754 | -0.058 | -5.605
-15 | -0.577 | 0.10509 | -0.063 | -5.494
-14.5 | -0.55 | 0.09791 | -0.064 | -5.613
-14 | -0.52 | 0.09387 | -0.063 | -5.544
-13.5 | -0.49 | 0.09082 | -0.061 | -5.398
-13 | -0.461 | 0.08779 | -0.059 | -5.249
-12.5 | -0.432 | 0.08395 | -0.057 | -5.14
-12 | -0.403 | 0.08794 | -0.056 | -4.581
-11.5 | -0.376 | 0.07833 | -0.06 | -4.796
-11 | -0.348 | 0.07182 | -0.061 | -4.841
-10.5 | -0.325 | 0.05862 | -0.074 | -5.535
-10 | -0.337 | 0.01704 | -0.107 | -19.781
-9.5 | -0.309 | 0.01363 | -0.11 | -22.654
-9 | -0.278 | 0.01177 | -0.112 | -23.592
-8.5 | -0.245 | 0.0107 | -0.114 | -22.897
-8 | -0.329 | 0.00947 | -0.116 | -34.732
-7.5 | -0.308 | 0.00868 | -0.117 | -35.458
-7 | -0.264 | 0.00811 | -0.119 | -32.493
-6.5 | -0.209 | 0.00762 | -0.12 | -27.408
-6 | -0.148 | 0.00721 | -0.122 | -20.477
-5.5 | -0.083 | 0.00643 | -0.123 | -12.836
-5 | -0.015 | 0.0061 | -0.124 | -2.419
-4.5 | 0.055 | 0.00586 | -0.126 | 9.397
-4 | 0.126 | 0.00562 | -0.127 | 22.417
-3.5 | 0.198 | 0.00495 | -0.128 | 39.869
-3 | 0.269 | 0.00495 | -0.129 | 54.426
-2.5 | 0.343 | 0.00497 | -0.13 | 68.886
-2 | 0.414 | 0.00495 | -0.131 | 83.596
-1.5 | 0.486 | 0.00503 | -0.132 | 96.491
-1 | 0.557 | 0.00511 | -0.133 | 109.119
-0.5 | 0.626 | 0.00463 | -0.134 | 135.057
0 | 0.695 | 0.00471 | -0.135 | 147.346
0.5 | 0.765 | 0.00742 | -0.136 | 103.092
1 | 0.834 | 0.00763 | -0.137 | 109.338
1.5 | 0.903 | 0.00783 | -0.137 | 115.301
2 | 0.972 | 0.00823 | -0.138 | 118.135
2.5 | 1.04 | 0.00849 | -0.139 | 122.621
3 | 1.108 | 0.00885 | -0.14 | 125.16
3.5 | 1.176 | 0.00925 | -0.141 | 127.024
4 | 1.241 | 0.00984 | -0.142 | 126.166
4.5 | 1.306 | 0.01033 | -0.142 | 126.403
5 | 1.37 | 0.01084 | -0.143 | 126.375
5.5 | 1.433 | 0.01152 | -0.144 | 124.326
6 | 1.493 | 0.01217 | -0.145 | 122.716
6.5 | 1.551 | 0.01286 | -0.145 | 120.58
7 | 1.606 | 0.01378 | -0.146 | 116.576
7.5 | 1.657 | 0.01471 | -0.146 | 112.644
8 | 1.704 | 0.0157 | -0.146 | 108.594
8.5 | 1.747 | 0.01703 | -0.147 | 102.589
9 | 1.781 | 0.01838 | -0.147 | 96.877
9.5 | 1.807 | 0.01993 | -0.147 | 90.677
10 | 1.819 | 0.02213 | -0.147 | 82.181
10.5 | 1.777 | 0.02818 | -0.146 | 63.042
11 | 1.631 | 0.03265 | -0.146 | 49.951
11.5 | 1.065 | 0.03959 | -0.145 | 26.893
12 | 1.088 | 0.0441 | -0.144 | 24.677
12.5 | 1.118 | 0.0446 | -0.144 | 25.076
13 | 1.13 | 0.05503 | -0.142 | 20.529
13.5 | 1.136 | 0.0643 | -0.137 | 17.67
14 | 1.126 | 0.0836 | -0.128 | 13.474
14.5 | 1.092 | 0.12952 | -0.104 | 8.435
15 | 1.127 | 0.13089 | -0.109 | 8.608

## 136. Re 16M Mach 0.50 (2)
BIGFOIL.COM POLAR EXPORT
e1200
EPPLER 1200 |  |  |  | Cl Max: | 1.8279 | at alpha= | 16 | deg
XFOIL ncrit=9 |  |  |  | L/D Max: | 147.47 | at alpha= | 3 | deg
Re: | 16000000 |  |  | Cd Min: | 0.07385 | at alpha= | 16 | deg
Mach: | 0.5 |  |  | Cl=0 at alpha= | -99 | deg
|  |  |  | @ Cl=0.1, Cd= | 0.00508
|  |  |  | @ Cl=0.4, Cd= | 0.00508
|  |  |  | @ Cl=0.6, Cd= | 0.00508
alpha (deg) | Cl | Cd | Cm | Cl/Cd
0.5 | 0.6935 | 0.00508 | -0.1321 | 136.5157
1 | 0.7527 | 0.00534 | -0.1307 | 140.9551
1.5 | 0.8118 | 0.00565 | -0.1292 | 143.6814
2 | 0.8694 | 0.00597 | -0.1273 | 145.6281
2.5 | 0.9246 | 0.00632 | -0.1248 | 146.2975
3 | 0.9733 | 0.0066 | -0.1209 | 147.4697
3.5 | 1.0192 | 0.00699 | -0.1164 | 145.8083
4 | 1.068 | 0.00739 | -0.1126 | 144.5196
4.5 | 1.1143 | 0.00789 | -0.1082 | 141.2294
5 | 1.1603 | 0.00846 | -0.1039 | 137.1513
5.5 | 1.2066 | 0.00909 | -0.0998 | 132.7393
6 | 1.2508 | 0.00987 | -0.0954 | 126.7275
6.5 | 1.2921 | 0.01088 | -0.0908 | 118.7592
7 | 1.3337 | 0.01202 | -0.0863 | 110.9567
7.5 | 1.379 | 0.01314 | -0.0825 | 104.9467
8 | 1.4175 | 0.01463 | -0.0779 | 96.89
8.5 | 1.458 | 0.01615 | -0.0736 | 90.2786
9 | 1.4977 | 0.01781 | -0.0693 | 84.0932
9.5 | 1.5366 | 0.0196 | -0.0651 | 78.398
10 | 1.5704 | 0.02175 | -0.0604 | 72.2023
10.5 | 1.6053 | 0.024 | -0.0561 | 66.8875
11 | 1.6392 | 0.02646 | -0.0518 | 61.9501
11.5 | 1.6767 | 0.02888 | -0.0479 | 58.0575
12 | 1.7075 | 0.03185 | -0.0437 | 53.6107
13 | 1.7447 | 0.03987 | -0.0354 | 43.7597
13.5 | 1.7628 | 0.04435 | -0.032 | 39.7475
14 | 1.7497 | 0.05146 | -0.0288 | 34.0012
14.5 | 1.7717 | 0.05643 | -0.0267 | 31.3964
16 | 1.8279 | 0.07385 | -0.0231 | 24.7515

## 137. Re 18M Mach 0.00 (1)
BIGFOIL.COM POLAR EXPORT
e1200
EPPLER 1200 |  |  |  | Cl Max: | 1.881 | at alpha= | 13.5 | deg
JavaFoil+Calcfoil stall+Eppler ext transition |  |  |  | L/D Max: | 225.387 | at alpha= | 4 | deg
Re: | 18000000 |  |  | Cd Min: | 0.00472 | at alpha= | 3.5 | deg
Mach: | 0 |  |  | Cl=0 at alpha= | -4.8934 | deg
|  |  |  | @ Cl=0.1, Cd= | 0.0055226
|  |  |  | @ Cl=0.4, Cd= | 0.0049998
|  |  |  | @ Cl=0.6, Cd= | 0.0050405
alpha (deg) | Cl | Cd | Cm | Cl/Cd
-20 | -0.757 | 0.09337 | -0.064 | -8.11
-19.5 | -0.773 | 0.08042 | -0.067 | -9.613
-19 | -0.795 | 0.06282 | -0.071 | -12.65
-18.5 | -0.814 | 0.04881 | -0.074 | -16.682
-18 | -0.828 | 0.04 | -0.077 | -20.691
-17.5 | -0.837 | 0.0336 | -0.079 | -24.899
-17 | -0.841 | 0.02901 | -0.08 | -29.003
-16.5 | -0.841 | 0.02613 | -0.082 | -32.201
-16 | -0.839 | 0.02332 | -0.083 | -35.988
-15.5 | -0.835 | 0.02058 | -0.084 | -40.553
-15 | -0.826 | 0.01849 | -0.086 | -44.691
-14.5 | -0.815 | 0.0167 | -0.087 | -48.793
-14 | -0.8 | 0.01513 | -0.088 | -52.869
-13.5 | -0.781 | 0.01377 | -0.09 | -56.757
-13 | -0.759 | 0.01265 | -0.091 | -60.033
-12.5 | -0.734 | 0.0116 | -0.092 | -63.258
-12 | -0.705 | 0.01074 | -0.093 | -65.657
-11.5 | -0.673 | 0.01002 | -0.095 | -67.152
-11 | -0.637 | 0.00936 | -0.096 | -68.045
-10.5 | -0.598 | 0.00881 | -0.097 | -67.882
-10 | -0.556 | 0.00831 | -0.098 | -66.91
-9.5 | -0.511 | 0.0079 | -0.099 | -64.767
-9 | -0.464 | 0.00753 | -0.101 | -61.602
-8.5 | -0.415 | 0.00719 | -0.102 | -57.676
-8 | -0.363 | 0.00695 | -0.103 | -52.202
-7.5 | -0.308 | 0.00617 | -0.104 | -49.89
-7 | -0.251 | 0.00599 | -0.105 | -41.918
-6.5 | -0.193 | 0.0058 | -0.106 | -33.261
-6 | -0.134 | 0.00564 | -0.107 | -23.744
-5.5 | -0.074 | 0.00553 | -0.108 | -13.342
-5 | -0.013 | 0.00569 | -0.109 | -2.297
-4.5 | 0.048 | 0.00564 | -0.11 | 8.549
-4 | 0.11 | 0.0055 | -0.11 | 19.995
-3.5 | 0.172 | 0.00506 | -0.111 | 33.958
-3 | 0.234 | 0.00503 | -0.112 | 46.523
-2.5 | 0.297 | 0.00501 | -0.113 | 59.308
-2 | 0.359 | 0.00498 | -0.114 | 72.074
-1.5 | 0.421 | 0.00501 | -0.114 | 84.073
-1 | 0.483 | 0.00504 | -0.115 | 95.813
-0.5 | 0.543 | 0.00505 | -0.116 | 107.421
0 | 0.603 | 0.00504 | -0.117 | 119.61
0.5 | 0.664 | 0.00505 | -0.118 | 131.53
1 | 0.725 | 0.00505 | -0.118 | 143.532
1.5 | 0.786 | 0.00504 | -0.119 | 155.78
2 | 0.846 | 0.00503 | -0.12 | 168.286
2.5 | 0.907 | 0.00513 | -0.121 | 176.863
3 | 0.967 | 0.00521 | -0.122 | 185.412
3.5 | 1.026 | 0.00472 | -0.122 | 217.533
4 | 1.085 | 0.00482 | -0.123 | 225.387
4.5 | 1.144 | 0.0082 | -0.124 | 139.524
5 | 1.202 | 0.00847 | -0.125 | 141.843
5.5 | 1.26 | 0.00883 | -0.125 | 142.649
6 | 1.317 | 0.00918 | -0.126 | 143.449
6.5 | 1.373 | 0.00955 | -0.127 | 143.725
7 | 1.429 | 0.00996 | -0.127 | 143.405
7.5 | 1.483 | 0.01041 | -0.128 | 142.462
8 | 1.537 | 0.01088 | -0.129 | 141.226
8.5 | 1.589 | 0.01135 | -0.129 | 140
9 | 1.638 | 0.01192 | -0.13 | 137.44
9.5 | 1.687 | 0.01246 | -0.13 | 135.368
10 | 1.734 | 0.01303 | -0.131 | 133.014
10.5 | 1.773 | 0.01374 | -0.131 | 129.051
11 | 1.805 | 0.01449 | -0.132 | 124.552
11.5 | 1.831 | 0.01527 | -0.132 | 119.912
12 | 1.853 | 0.01615 | -0.132 | 114.737
12.5 | 1.864 | 0.01861 | -0.132 | 100.143
13 | 1.875 | 0.0197 | -0.132 | 95.168
13.5 | 1.881 | 0.02087 | -0.133 | 90.121
14 | 1.881 | 0.02217 | -0.133 | 84.841
14.5 | 1.875 | 0.02354 | -0.133 | 79.655
15 | 1.865 | 0.02504 | -0.133 | 74.46
15.5 | 1.849 | 0.02672 | -0.133 | 69.197
16 | 1.828 | 0.02849 | -0.133 | 64.174
16.5 | 1.803 | 0.03052 | -0.133 | 59.068
17 | 1.773 | 0.03266 | -0.133 | 54.293
17.5 | 1.74 | 0.03495 | -0.133 | 49.783
18 | 1.703 | 0.03756 | -0.133 | 45.336
18.5 | 1.663 | 0.04037 | -0.133 | 41.198

## 138. Re 18M Mach 0.00 (2)
BIGFOIL.COM POLAR EXPORT
e1200
EPPLER 1200 |  |  |  | Cl Max: | 1.8903 | at alpha= | 20 | deg
XFOIL ncrit=9 |  |  |  | L/D Max: | 162.748 | at alpha= | 6.5 | deg
Re: | 18000000 |  |  | Cd Min: | 0.05579 | at alpha= | 20 | deg
Mach: | 0 |  |  | Cl=0 at alpha= | -4.7345 | deg
|  |  |  | @ Cl=0.1, Cd= | 0.0053075
|  |  |  | @ Cl=0.4, Cd= | 0.0049452
|  |  |  | @ Cl=0.6, Cd= | 0.0050416
alpha (deg) | Cl | Cd | Cm | Cl/Cd
-20 | -1.3122 | 0.02365 | -0.1446 | -55.4841
-19.5 | -1.307 | 0.02203 | -0.1403 | -59.3282
-19 | -1.2894 | 0.02032 | -0.1381 | -63.4547
-18.5 | -1.2638 | 0.019 | -0.1363 | -66.5158
-18 | -1.241 | 0.01759 | -0.1341 | -70.5514
-17.5 | -1.2164 | 0.01631 | -0.1318 | -74.58
-17 | -1.1866 | 0.0153 | -0.1297 | -77.5556
-16 | -1.1282 | 0.01342 | -0.1247 | -84.0686
-15.5 | -1.1016 | 0.01253 | -0.1215 | -87.917
-15 | -1.0836 | 0.01164 | -0.1164 | -93.0928
-14.5 | -1.0569 | 0.01109 | -0.112 | -95.3021
-14 | -1.0157 | 0.01055 | -0.1101 | -96.2749
-13.5 | -0.9697 | 0.0101 | -0.1089 | -96.0099
-13 | -0.9215 | 0.00966 | -0.1081 | -95.3934
-12.5 | -0.8715 | 0.00928 | -0.1075 | -93.9116
-12 | -0.8201 | 0.00894 | -0.1071 | -91.7338
-11.5 | -0.7673 | 0.00862 | -0.1069 | -89.0139
-11 | -0.7137 | 0.00828 | -0.1069 | -86.1957
-10 | -0.6044 | 0.0077 | -0.107 | -78.4935
-9.5 | -0.5493 | 0.0074 | -0.1072 | -74.2297
-9 | -0.4934 | 0.0071 | -0.1075 | -69.493
-8.5 | -0.4368 | 0.00682 | -0.1079 | -64.0469
-8 | -0.3796 | 0.00658 | -0.1083 | -57.69
-7.5 | -0.3221 | 0.00638 | -0.1089 | -50.4859
-7 | -0.2644 | 0.0062 | -0.1094 | -42.6452
-6.5 | -0.2061 | 0.006 | -0.1101 | -34.35
-6 | -0.1478 | 0.00581 | -0.1107 | -25.4389
-5.5 | -0.0898 | 0.00567 | -0.1113 | -15.8377
-5 | -0.0309 | 0.00553 | -0.1121 | -5.5877
-4.5 | 0.0273 | 0.0054 | -0.1127 | 5.0556
-4 | 0.0855 | 0.00533 | -0.1133 | 16.0413
-3.5 | 0.1436 | 0.00524 | -0.114 | 27.4046
-3 | 0.2013 | 0.00508 | -0.1146 | 39.626
-2.5 | 0.2592 | 0.00497 | -0.1152 | 52.1529
-2 | 0.3157 | 0.00492 | -0.1156 | 64.1667
-1.5 | 0.372 | 0.00493 | -0.116 | 75.4564
-1 | 0.4272 | 0.00496 | -0.1162 | 86.129
-0.5 | 0.4826 | 0.00497 | -0.1164 | 97.1026
0 | 0.5381 | 0.00498 | -0.1168 | 108.0522
1 | 0.6487 | 0.00509 | -0.1173 | 127.446
1.5 | 0.7036 | 0.00526 | -0.1174 | 133.7643
2 | 0.7579 | 0.00546 | -0.1174 | 138.8095
2.5 | 0.813 | 0.00564 | -0.1175 | 144.1489
3 | 0.8676 | 0.00584 | -0.1176 | 148.5616
3.5 | 0.9218 | 0.00605 | -0.1176 | 152.3636
4 | 0.9754 | 0.00627 | -0.1174 | 155.5662
4.5 | 1.0286 | 0.0065 | -0.1172 | 158.2462
5 | 1.0804 | 0.00677 | -0.1168 | 159.5864
5.5 | 1.1315 | 0.00704 | -0.1162 | 160.7244
6 | 1.182 | 0.00731 | -0.1155 | 161.6963
6.5 | 1.232 | 0.00757 | -0.1147 | 162.7477
7 | 1.2782 | 0.00791 | -0.1133 | 161.5929
7.5 | 1.3202 | 0.00823 | -0.1109 | 160.4131
8 | 1.3549 | 0.00859 | -0.1071 | 157.7299
8.5 | 1.3839 | 0.00921 | -0.1024 | 150.2606
9 | 1.4184 | 0.00973 | -0.0989 | 145.776
9.5 | 1.4533 | 0.01028 | -0.0957 | 141.3716
10 | 1.4874 | 0.01088 | -0.0925 | 136.7096
10.5 | 1.5172 | 0.01168 | -0.0888 | 129.8973
11 | 1.5455 | 0.01261 | -0.085 | 122.5615
11.5 | 1.5728 | 0.01367 | -0.0814 | 115.0549
12 | 1.5995 | 0.01485 | -0.0779 | 107.7104
12.5 | 1.6251 | 0.01616 | -0.0746 | 100.5631
13 | 1.6472 | 0.01774 | -0.071 | 92.8523
13.5 | 1.6714 | 0.01932 | -0.068 | 86.5114
14 | 1.6939 | 0.02106 | -0.065 | 80.4321
14.5 | 1.7072 | 0.02349 | -0.0612 | 72.6777
15 | 1.7221 | 0.02595 | -0.058 | 66.3622
15.5 | 1.7442 | 0.02807 | -0.0558 | 62.1375
16 | 1.7651 | 0.03035 | -0.0538 | 58.1582
16.5 | 1.7865 | 0.0327 | -0.052 | 54.633
17 | 1.8047 | 0.03539 | -0.0501 | 50.9946
17.5 | 1.8234 | 0.03806 | -0.0486 | 47.9086
18 | 1.8387 | 0.04079 | -0.0466 | 45.0772
18.5 | 1.8543 | 0.04408 | -0.0455 | 42.0667
19 | 1.8678 | 0.04767 | -0.0445 | 39.1819
19.5 | 1.8802 | 0.05154 | -0.0438 | 36.4804
20 | 1.8903 | 0.05579 | -0.0434 | 33.8824

## 139. Re 18M Mach 0.10 (1)
BIGFOIL.COM POLAR EXPORT
e1200
EPPLER 1200 |  |  |  | Cl Max: | 1.876 | at alpha= | 13.5 | deg
JavaFoil+Calcfoil stall+Eppler ext transition |  |  |  | L/D Max: | 225.632 | at alpha= | 4 | deg
Re: | 18000000 |  |  | Cd Min: | 0.00473 | at alpha= | 3.5 | deg
Mach: | 0.1 |  |  | Cl=0 at alpha= | -4.8934 | deg
|  |  |  | @ Cl=0.1, Cd= | 0.0055581
|  |  |  | @ Cl=0.4, Cd= | 0.00501
|  |  |  | @ Cl=0.6, Cd= | 0.00502
alpha (deg) | Cl | Cd | Cm | Cl/Cd
-20 | -0.705 | 0.10557 | -0.062 | -6.678
-19.5 | -0.721 | 0.09381 | -0.064 | -7.688
-19 | -0.741 | 0.07837 | -0.068 | -9.453
-18.5 | -0.762 | 0.06239 | -0.072 | -12.217
-18 | -0.785 | 0.04717 | -0.075 | -16.637
-17.5 | -0.802 | 0.03705 | -0.078 | -21.641
-17 | -0.81 | 0.03175 | -0.08 | -25.521
-16.5 | -0.816 | 0.02743 | -0.082 | -29.728
-16 | -0.816 | 0.02465 | -0.083 | -33.105
-15.5 | -0.814 | 0.02174 | -0.085 | -37.466
-15 | -0.809 | 0.0193 | -0.086 | -41.943
-14.5 | -0.8 | 0.01738 | -0.087 | -46.047
-14 | -0.788 | 0.01562 | -0.089 | -50.443
-13.5 | -0.772 | 0.01419 | -0.09 | -54.373
-13 | -0.752 | 0.01296 | -0.091 | -58
-12.5 | -0.728 | 0.01187 | -0.093 | -61.357
-12 | -0.701 | 0.01095 | -0.094 | -64
-11.5 | -0.67 | 0.01018 | -0.095 | -65.776
-11 | -0.635 | 0.00951 | -0.096 | -66.778
-10.5 | -0.597 | 0.00892 | -0.097 | -66.925
-10 | -0.556 | 0.0084 | -0.099 | -66.181
-9.5 | -0.512 | 0.00799 | -0.1 | -64.062
-9 | -0.464 | 0.0076 | -0.101 | -61.106
-8.5 | -0.415 | 0.00724 | -0.102 | -57.352
-8 | -0.364 | 0.00699 | -0.104 | -52.042
-7.5 | -0.309 | 0.00619 | -0.105 | -49.824
-7 | -0.252 | 0.006 | -0.106 | -41.982
-6.5 | -0.194 | 0.00581 | -0.106 | -33.339
-6 | -0.134 | 0.00565 | -0.107 | -23.792
-5.5 | -0.074 | 0.00554 | -0.108 | -13.376
-5 | -0.013 | 0.00565 | -0.109 | -2.323
-4.5 | 0.048 | 0.0056 | -0.11 | 8.653
-4 | 0.11 | 0.00555 | -0.111 | 19.906
-3.5 | 0.173 | 0.00503 | -0.112 | 34.372
-3 | 0.235 | 0.00502 | -0.113 | 46.828
-2.5 | 0.298 | 0.00495 | -0.113 | 60.279
-2 | 0.361 | 0.00501 | -0.114 | 71.969
-1.5 | 0.423 | 0.00501 | -0.115 | 84.425
-1 | 0.485 | 0.00501 | -0.116 | 96.891
-0.5 | 0.545 | 0.00502 | -0.117 | 108.586
0 | 0.606 | 0.00502 | -0.117 | 120.846
0.5 | 0.668 | 0.00502 | -0.118 | 132.919
1 | 0.729 | 0.00503 | -0.119 | 144.945
1.5 | 0.79 | 0.00505 | -0.12 | 156.532
2 | 0.851 | 0.00508 | -0.121 | 167.425
2.5 | 0.911 | 0.00518 | -0.121 | 175.835
3 | 0.971 | 0.00521 | -0.122 | 186.349
3.5 | 1.031 | 0.00473 | -0.123 | 217.901
4 | 1.091 | 0.00483 | -0.124 | 225.632
4.5 | 1.149 | 0.00823 | -0.124 | 139.609
5 | 1.208 | 0.00854 | -0.125 | 141.381
5.5 | 1.266 | 0.00891 | -0.126 | 141.992
6 | 1.323 | 0.00927 | -0.127 | 142.775
6.5 | 1.379 | 0.00962 | -0.127 | 143.456
7 | 1.435 | 0.01005 | -0.128 | 142.81
7.5 | 1.49 | 0.01052 | -0.129 | 141.681
8 | 1.543 | 0.011 | -0.129 | 140.283
8.5 | 1.595 | 0.01148 | -0.13 | 138.921
9 | 1.645 | 0.01205 | -0.13 | 136.524
9.5 | 1.693 | 0.01261 | -0.131 | 134.304
10 | 1.74 | 0.01319 | -0.131 | 131.918
10.5 | 1.779 | 0.01394 | -0.132 | 127.545
11 | 1.809 | 0.01471 | -0.132 | 123.027
11.5 | 1.835 | 0.01553 | -0.133 | 118.126
12 | 1.855 | 0.01643 | -0.133 | 112.868
12.5 | 1.864 | 0.01897 | -0.133 | 98.278
13 | 1.873 | 0.02009 | -0.133 | 93.214
13.5 | 1.876 | 0.02134 | -0.133 | 87.93
14 | 1.873 | 0.02267 | -0.133 | 82.621
14.5 | 1.865 | 0.02414 | -0.133 | 77.23
15 | 1.85 | 0.0257 | -0.133 | 71.975
15.5 | 1.83 | 0.02745 | -0.134 | 66.672
16 | 1.805 | 0.02934 | -0.134 | 61.535
16.5 | 1.775 | 0.03144 | -0.134 | 56.464
17 | 1.74 | 0.03379 | -0.134 | 51.498
17.5 | 1.701 | 0.03633 | -0.134 | 46.83
18 | 1.659 | 0.03905 | -0.133 | 42.484
18.5 | 1.614 | 0.04189 | -0.133 | 38.532

## 140. Re 18M Mach 0.10 (2)
BIGFOIL.COM POLAR EXPORT
e1200
EPPLER 1200 |  |  |  | Cl Max: | 1.8851 | at alpha= | 20 | deg
XFOIL ncrit=9 |  |  |  | L/D Max: | 162.602 | at alpha= | 6.5 | deg
Re: | 18000000 |  |  | Cd Min: | 0.05878 | at alpha= | 20 | deg
Mach: | 0.1 |  |  | Cl=0 at alpha= | -4.7321 | deg
|  |  |  | @ Cl=0.1, Cd= | 0.0053106
|  |  |  | @ Cl=0.4, Cd= | 0.0049393
|  |  |  | @ Cl=0.6, Cd= | 0.0050436
alpha (deg) | Cl | Cd | Cm | Cl/Cd
-20 | -1.317 | 0.02529 | -0.147 | -52.0759
-19.5 | -1.3028 | 0.02349 | -0.1446 | -55.4619
-19 | -1.287 | 0.02154 | -0.1424 | -59.7493
-18.5 | -1.2621 | 0.02008 | -0.1406 | -62.8536
-18 | -1.2408 | 0.01848 | -0.1382 | -67.1429
-17.5 | -1.2168 | 0.01707 | -0.1358 | -71.283
-15.5 | -1.0996 | 0.01301 | -0.1256 | -84.5196
-15 | -1.0754 | 0.01206 | -0.1216 | -89.1708
-14.5 | -1.0603 | 0.01137 | -0.1153 | -93.2542
-14 | -1.0209 | 0.01079 | -0.1129 | -94.6154
-13.5 | -0.9758 | 0.0103 | -0.1113 | -94.7379
-13 | -0.928 | 0.00982 | -0.1102 | -94.501
-12.5 | -0.8783 | 0.00941 | -0.1093 | -93.3369
-12 | -0.8267 | 0.00905 | -0.1087 | -91.3481
-11.5 | -0.7735 | 0.00871 | -0.1084 | -88.806
-11 | -0.7196 | 0.00835 | -0.1082 | -86.1796
-10.5 | -0.6647 | 0.00805 | -0.1082 | -82.5714
-10 | -0.6094 | 0.00776 | -0.1082 | -78.5309
-9.5 | -0.5538 | 0.00746 | -0.1082 | -74.2359
-9 | -0.4973 | 0.00715 | -0.1084 | -69.5524
-8.5 | -0.4403 | 0.00686 | -0.1088 | -64.1837
-8 | -0.3828 | 0.00661 | -0.1092 | -57.9123
-7.5 | -0.3249 | 0.00641 | -0.1096 | -50.6864
-7 | -0.2666 | 0.00622 | -0.1102 | -42.8617
-6.5 | -0.2079 | 0.00602 | -0.1108 | -34.5349
-6 | -0.1492 | 0.00582 | -0.1114 | -25.6357
-5.5 | -0.0907 | 0.00568 | -0.112 | -15.9683
-5 | -0.0314 | 0.00554 | -0.1127 | -5.6679
-4.5 | 0.0272 | 0.00541 | -0.1133 | 5.0277
-4 | 0.0858 | 0.00533 | -0.1139 | 16.0976
-3.5 | 0.1443 | 0.00525 | -0.1145 | 27.4857
-3 | 0.2023 | 0.00508 | -0.1151 | 39.8228
-2.5 | 0.2606 | 0.00498 | -0.1158 | 52.3293
-2 | 0.3176 | 0.00492 | -0.1162 | 64.5528
-1.5 | 0.3742 | 0.00493 | -0.1165 | 75.9026
-1 | 0.4298 | 0.00495 | -0.1168 | 86.8283
-0.5 | 0.4854 | 0.00497 | -0.117 | 97.666
0 | 0.5412 | 0.00498 | -0.1173 | 108.6747
1 | 0.6522 | 0.0051 | -0.1178 | 127.8824
1.5 | 0.7074 | 0.00527 | -0.1179 | 134.2315
2 | 0.7619 | 0.00547 | -0.1179 | 139.287
2.5 | 0.8173 | 0.00566 | -0.1179 | 144.3993
3 | 0.8721 | 0.00586 | -0.1179 | 148.8225
3.5 | 0.9266 | 0.00607 | -0.1179 | 152.6524
4 | 0.9803 | 0.0063 | -0.1177 | 155.6032
4.5 | 1.0338 | 0.00653 | -0.1174 | 158.3155
5 | 1.0858 | 0.0068 | -0.1169 | 159.6765
5.5 | 1.1369 | 0.00707 | -0.1162 | 160.8062
6 | 1.1874 | 0.00735 | -0.1154 | 161.551
6.5 | 1.2374 | 0.00761 | -0.1145 | 162.6018
7 | 1.2833 | 0.00796 | -0.1129 | 161.2186
7.5 | 1.3216 | 0.00827 | -0.1096 | 159.8065
8 | 1.358 | 0.00865 | -0.1061 | 156.9942
8.5 | 1.3874 | 0.00929 | -0.1014 | 149.3434
9 | 1.4214 | 0.00985 | -0.0977 | 144.3046
9.5 | 1.456 | 0.01043 | -0.0944 | 139.5973
10 | 1.4898 | 0.01108 | -0.0911 | 134.4585
10.5 | 1.5204 | 0.0119 | -0.0874 | 127.7647
11 | 1.5485 | 0.01289 | -0.0836 | 120.1319
11.5 | 1.5751 | 0.01403 | -0.0798 | 112.2666
12 | 1.6015 | 0.01529 | -0.0763 | 104.7417
12.5 | 1.6277 | 0.01665 | -0.073 | 97.7598
13 | 1.6497 | 0.01831 | -0.0694 | 90.0983
13.5 | 1.6747 | 0.01991 | -0.0664 | 84.1135
14 | 1.6975 | 0.02171 | -0.0634 | 78.1898
14.5 | 1.7045 | 0.02462 | -0.0591 | 69.2323
15 | 1.7227 | 0.02698 | -0.0562 | 63.851
15.5 | 1.745 | 0.02919 | -0.054 | 59.7807
16 | 1.7681 | 0.03141 | -0.0521 | 56.291
16.5 | 1.7892 | 0.03389 | -0.0503 | 52.7943
17 | 1.8062 | 0.03679 | -0.0484 | 49.0949
17.5 | 1.8232 | 0.03976 | -0.0468 | 45.8551
19.5 | 1.8767 | 0.05418 | -0.0423 | 34.6382
20 | 1.8851 | 0.05878 | -0.042 | 32.0704

## 141. Re 18M Mach 0.25 (1)
BIGFOIL.COM POLAR EXPORT
e1200
EPPLER 1200 |  |  |  | Cl Max: | 1.853 | at alpha= | 12.5 | deg
JavaFoil+Calcfoil stall+Eppler ext transition |  |  |  | L/D Max: | 213.09 | at alpha= | 3 | deg
Re: | 18000000 |  |  | Cd Min: | 0.00465 | at alpha= | 2.5 | deg
Mach: | 0.25 |  |  | Cl=0 at alpha= | -4.8968 | deg
|  |  |  | @ Cl=0.1, Cd= | 0.0051767
|  |  |  | @ Cl=0.4, Cd= | 0.0050536
|  |  |  | @ Cl=0.6, Cd= | 0.00511
alpha (deg) | Cl | Cd | Cm | Cl/Cd
-18.5 | -0.416 | 0.1131 | -0.06 | -3.675
-18 | -0.454 | 0.10551 | -0.061 | -4.301
-17.5 | -0.488 | 0.0994 | -0.063 | -4.911
-17 | -0.519 | 0.09369 | -0.064 | -5.538
-16.5 | -0.552 | 0.07988 | -0.068 | -6.913
-16 | -0.591 | 0.05888 | -0.075 | -10.039
-15.5 | -0.638 | 0.03469 | -0.083 | -18.393
-15 | -0.663 | 0.02745 | -0.086 | -24.14
-14.5 | -0.678 | 0.02315 | -0.088 | -29.296
-14 | -0.688 | 0.01978 | -0.09 | -34.795
-13.5 | -0.691 | 0.01738 | -0.091 | -39.759
-13 | -0.688 | 0.0154 | -0.093 | -44.687
-12.5 | -0.679 | 0.01371 | -0.094 | -49.545
-12 | -0.665 | 0.01243 | -0.096 | -53.466
-11.5 | -0.644 | 0.01138 | -0.097 | -56.588
-11 | -0.618 | 0.01045 | -0.098 | -59.124
-10.5 | -0.587 | 0.00969 | -0.1 | -60.519
-10 | -0.551 | 0.00903 | -0.101 | -60.942
-9.5 | -0.51 | 0.00849 | -0.102 | -60.087
-9 | -0.466 | 0.00804 | -0.103 | -57.914
-8.5 | -0.418 | 0.0076 | -0.105 | -54.974
-8 | -0.367 | 0.00726 | -0.106 | -50.508
-7.5 | -0.314 | 0.00696 | -0.107 | -45.058
-7 | -0.257 | 0.00615 | -0.108 | -41.801
-6.5 | -0.198 | 0.00595 | -0.109 | -33.288
-6 | -0.138 | 0.00575 | -0.11 | -23.911
-5.5 | -0.076 | 0.0056 | -0.111 | -13.57
-5 | -0.013 | 0.00556 | -0.112 | -2.42
-4.5 | 0.05 | 0.00551 | -0.113 | 9.032
-4 | 0.113 | 0.00509 | -0.114 | 22.304
-3.5 | 0.177 | 0.00507 | -0.115 | 35.004
-3 | 0.242 | 0.00504 | -0.116 | 47.929
-2.5 | 0.307 | 0.00502 | -0.116 | 61.088
-2 | 0.371 | 0.00504 | -0.117 | 73.566
-1.5 | 0.435 | 0.00507 | -0.118 | 85.683
-1 | 0.499 | 0.00508 | -0.119 | 98.137
-0.5 | 0.56 | 0.00511 | -0.12 | 109.734
0 | 0.623 | 0.00511 | -0.121 | 121.894
0.5 | 0.686 | 0.00512 | -0.122 | 133.876
1 | 0.749 | 0.00506 | -0.122 | 147.865
1.5 | 0.811 | 0.00514 | -0.123 | 157.891
2 | 0.873 | 0.00511 | -0.124 | 170.982
2.5 | 0.936 | 0.00465 | -0.125 | 201.404
3 | 0.997 | 0.00468 | -0.126 | 213.09
3.5 | 1.058 | 0.00784 | -0.126 | 135.035
4 | 1.119 | 0.0082 | -0.127 | 136.478
4.5 | 1.179 | 0.0085 | -0.128 | 138.76
5 | 1.239 | 0.00889 | -0.129 | 139.413
5.5 | 1.298 | 0.00929 | -0.129 | 139.799
6 | 1.356 | 0.00967 | -0.13 | 140.291
6.5 | 1.414 | 0.01008 | -0.131 | 140.307
7 | 1.47 | 0.0106 | -0.131 | 138.768
7.5 | 1.525 | 0.01112 | -0.132 | 137.181
8 | 1.578 | 0.01162 | -0.133 | 135.784
8.5 | 1.63 | 0.01257 | -0.133 | 129.706
9 | 1.68 | 0.01284 | -0.134 | 130.821
9.5 | 1.727 | 0.0135 | -0.134 | 127.906
10 | 1.771 | 0.01421 | -0.135 | 124.583
10.5 | 1.806 | 0.01512 | -0.135 | 119.429
11 | 1.83 | 0.01604 | -0.135 | 114.075
11.5 | 1.844 | 0.01796 | -0.135 | 102.664
12 | 1.852 | 0.01991 | -0.135 | 92.992
12.5 | 1.853 | 0.02124 | -0.136 | 87.259
13 | 1.846 | 0.02271 | -0.136 | 81.31
13.5 | 1.83 | 0.02435 | -0.136 | 75.164
14 | 1.805 | 0.02617 | -0.136 | 68.974
14.5 | 1.77 | 0.02815 | -0.136 | 62.889
15 | 1.726 | 0.03042 | -0.136 | 56.733
15.5 | 1.672 | 0.03297 | -0.136 | 50.718
16 | 1.609 | 0.0357 | -0.136 | 45.084
16.5 | 1.538 | 0.03892 | -0.136 | 39.526
17 | 1.459 | 0.04251 | -0.135 | 34.332
17.5 | 1.374 | 0.04656 | -0.135 | 29.502

## 142. Re 18M Mach 0.25 (2)
BIGFOIL.COM POLAR EXPORT
e1200
EPPLER 1200 |  |  |  | Cl Max: | 1.8547 | at alpha= | 19.5 | deg
XFOIL ncrit=9 |  |  |  | L/D Max: | 160.251 | at alpha= | 6 | deg
Re: | 18000000 |  |  | Cd Min: | 0.07689 | at alpha= | 20 | deg
Mach: | 0.25 |  |  | Cl=0 at alpha= | -4.7184 | deg
|  |  |  | @ Cl=0.1, Cd= | 0.0053515
|  |  |  | @ Cl=0.4, Cd= | 0.0049195
|  |  |  | @ Cl=0.6, Cd= | 0.0050343
alpha (deg) | Cl | Cd | Cm | Cl/Cd
-19.5 | -1.2151 | 0.03852 | -0.1629 | -31.5447
-19 | -1.2204 | 0.03339 | -0.1633 | -36.5499
-18.5 | -1.2129 | 0.0296 | -0.1624 | -40.9764
-18 | -1.2059 | 0.02614 | -0.1607 | -46.1324
-17.5 | -1.1947 | 0.02329 | -0.1584 | -51.2967
-17 | -1.171 | 0.02128 | -0.1558 | -55.0282
-16.5 | -1.1508 | 0.01925 | -0.1527 | -59.7818
-16 | -1.1216 | 0.01771 | -0.1498 | -63.3315
-15.5 | -1.0942 | 0.01624 | -0.1465 | -67.3768
-15 | -1.0684 | 0.01475 | -0.1427 | -72.4339
-14.5 | -1.0353 | 0.01368 | -0.1393 | -75.6798
-14 | -1.01 | 0.01247 | -0.1347 | -80.9944
-13.5 | -0.9865 | 0.01154 | -0.1291 | -85.4853
-13 | -0.9569 | 0.0109 | -0.1237 | -87.789
-12.5 | -0.911 | 0.01029 | -0.121 | -88.5326
-12 | -0.8606 | 0.00976 | -0.119 | -88.1762
-11.5 | -0.807 | 0.00928 | -0.1175 | -86.9612
-11 | -0.7516 | 0.00884 | -0.1163 | -85.0226
-10.5 | -0.6948 | 0.00846 | -0.1154 | -82.1277
-10 | -0.6372 | 0.00811 | -0.1148 | -78.5697
-9.5 | -0.5786 | 0.00779 | -0.1143 | -74.2747
-9 | -0.5195 | 0.00745 | -0.1141 | -69.7315
-8.5 | -0.4602 | 0.00711 | -0.1139 | -64.7257
-8 | -0.4004 | 0.00681 | -0.1139 | -58.7959
-7.5 | -0.3402 | 0.00657 | -0.114 | -51.7808
-7 | -0.2794 | 0.00635 | -0.1143 | -44
-6.5 | -0.2179 | 0.00613 | -0.1147 | -35.5465
-6 | -0.1567 | 0.00592 | -0.1151 | -26.4696
-5.5 | -0.096 | 0.00576 | -0.1156 | -16.6667
-5 | -0.0343 | 0.00559 | -0.1162 | -6.136
-4.5 | 0.0266 | 0.00547 | -0.1167 | 4.8629
-4 | 0.0875 | 0.00537 | -0.1173 | 16.2942
-3.5 | 0.1482 | 0.00528 | -0.1179 | 28.0682
-3 | 0.2084 | 0.00513 | -0.1184 | 40.6238
-2.5 | 0.2686 | 0.00501 | -0.119 | 53.6128
-2 | 0.3282 | 0.00491 | -0.1195 | 66.8432
-1.5 | 0.3864 | 0.00491 | -0.1198 | 78.6965
-1 | 0.4437 | 0.00495 | -0.1199 | 89.6364
-0.5 | 0.5008 | 0.00496 | -0.1201 | 100.9677
0 | 0.5577 | 0.00499 | -0.1202 | 111.7635
0.5 | 0.615 | 0.00505 | -0.1204 | 121.7822
1.5 | 0.7282 | 0.00532 | -0.1204 | 136.8797
2 | 0.784 | 0.00555 | -0.1202 | 141.2613
2.5 | 0.8406 | 0.00575 | -0.1201 | 146.1913
3 | 0.8967 | 0.00597 | -0.1198 | 150.201
3.5 | 0.952 | 0.00621 | -0.1194 | 153.3011
4 | 1.0068 | 0.00645 | -0.1189 | 156.093
4.5 | 1.0615 | 0.00669 | -0.1184 | 158.6697
5 | 1.1139 | 0.00698 | -0.1173 | 159.5845
5.5 | 1.1645 | 0.00729 | -0.1159 | 159.7394
6 | 1.2147 | 0.00758 | -0.1145 | 160.2507
6.5 | 1.2566 | 0.00785 | -0.1112 | 160.0764
7 | 1.2946 | 0.00825 | -0.1073 | 156.9212
7.5 | 1.3335 | 0.00869 | -0.1037 | 153.4522
8 | 1.374 | 0.00913 | -0.1004 | 150.4929
8.5 | 1.4079 | 0.00978 | -0.0962 | 143.9571
9 | 1.4401 | 0.01055 | -0.0919 | 136.5024
9.5 | 1.4739 | 0.01134 | -0.088 | 129.9735
10 | 1.5035 | 0.01237 | -0.0837 | 121.5441
10.5 | 1.5343 | 0.01348 | -0.0799 | 113.8205
11 | 1.5636 | 0.01474 | -0.076 | 106.0787
11.5 | 1.5923 | 0.01613 | -0.0724 | 98.7167
12 | 1.6181 | 0.01776 | -0.0686 | 91.1092
12.5 | 1.642 | 0.01961 | -0.0648 | 83.7328
13 | 1.6624 | 0.02174 | -0.061 | 76.4673
14 | 1.7052 | 0.02635 | -0.0544 | 64.7135
14.5 | 1.7094 | 0.03003 | -0.0501 | 56.9231
15 | 1.7318 | 0.03265 | -0.0477 | 53.0413
15.5 | 1.7543 | 0.03542 | -0.0456 | 49.5285
16 | 1.7745 | 0.03848 | -0.0436 | 46.1149
16.5 | 1.7927 | 0.04184 | -0.0417 | 42.8466
17 | 1.8091 | 0.04553 | -0.0401 | 39.7342
17.5 | 1.8247 | 0.04942 | -0.0389 | 36.9223
18 | 1.8357 | 0.05336 | -0.0372 | 34.4022
18.5 | 1.8465 | 0.05815 | -0.0365 | 31.7541
19 | 1.8522 | 0.06368 | -0.0363 | 29.0861
19.5 | 1.8547 | 0.06984 | -0.0366 | 26.5564
20 | 1.8517 | 0.07689 | -0.0375 | 24.0825

## 143. Re 18M Mach 0.50 (1)
BIGFOIL.COM POLAR EXPORT
e1200
EPPLER 1200 |  |  |  | Cl Max: | 1.82 | at alpha= | 10 | deg
JavaFoil+Calcfoil stall+Eppler ext transition |  |  |  | L/D Max: | 145.953 | at alpha= | 0 | deg
Re: | 18000000 |  |  | Cd Min: | 0.00476 | at alpha= | 0 | deg
Mach: | 0.5 |  |  | Cl=0 at alpha= | -4.8929 | deg
|  |  |  | @ Cl=0.1, Cd= | 0.0053983
|  |  |  | @ Cl=0.4, Cd= | 0.0050261
|  |  |  | @ Cl=0.6, Cd= | 0.0051449
alpha (deg) | Cl | Cd | Cm | Cl/Cd
-20 | -0.858 | 0.17955 | -0.057 | -4.78
-19.5 | -0.83 | 0.17561 | -0.058 | -4.729
-19 | -0.805 | 0.15147 | -0.06 | -5.315
-18.5 | -0.777 | 0.1438 | -0.061 | -5.403
-18 | -0.747 | 0.13947 | -0.06 | -5.359
-17.5 | -0.718 | 0.13449 | -0.06 | -5.342
-17 | -0.689 | 0.1311 | -0.059 | -5.257
-16.5 | -0.66 | 0.12771 | -0.058 | -5.165
-16 | -0.631 | 0.1243 | -0.058 | -5.074
-15.5 | -0.603 | 0.10973 | -0.058 | -5.493
-15 | -0.578 | 0.10427 | -0.063 | -5.539
-14.5 | -0.55 | 0.09697 | -0.064 | -5.671
-14 | -0.521 | 0.09264 | -0.064 | -5.622
-13.5 | -0.491 | 0.09028 | -0.061 | -5.433
-13 | -0.461 | 0.08716 | -0.06 | -5.29
-12.5 | -0.432 | 0.08337 | -0.058 | -5.18
-12 | -0.403 | 0.08793 | -0.056 | -4.582
-11.5 | -0.376 | 0.07756 | -0.06 | -4.846
-11 | -0.348 | 0.07141 | -0.062 | -4.871
-10.5 | -0.326 | 0.05634 | -0.077 | -5.789
-10 | -0.338 | 0.0164 | -0.108 | -20.61
-9.5 | -0.309 | 0.01323 | -0.11 | -23.375
-9 | -0.278 | 0.01145 | -0.113 | -24.265
-8.5 | -0.245 | 0.01041 | -0.114 | -23.558
-8 | -0.329 | 0.00928 | -0.116 | -35.51
-7.5 | -0.308 | 0.00853 | -0.118 | -36.146
-7 | -0.264 | 0.00796 | -0.119 | -33.167
-6.5 | -0.209 | 0.0075 | -0.12 | -27.878
-6 | -0.148 | 0.00708 | -0.122 | -20.878
-5.5 | -0.083 | 0.00631 | -0.123 | -13.092
-5 | -0.015 | 0.00605 | -0.125 | -2.444
-4.5 | 0.055 | 0.00588 | -0.126 | 9.371
-4 | 0.126 | 0.00512 | -0.127 | 24.6
-3.5 | 0.198 | 0.00506 | -0.128 | 39.041
-3 | 0.269 | 0.00503 | -0.129 | 53.559
-2.5 | 0.343 | 0.00501 | -0.13 | 68.432
-2 | 0.414 | 0.00503 | -0.131 | 82.309
-1.5 | 0.486 | 0.00509 | -0.132 | 95.363
-1 | 0.557 | 0.00512 | -0.133 | 108.806
-0.5 | 0.626 | 0.00516 | -0.134 | 121.229
0 | 0.695 | 0.00476 | -0.135 | 145.953
0.5 | 0.765 | 0.00746 | -0.136 | 102.465
1 | 0.834 | 0.00761 | -0.137 | 109.607
1.5 | 0.903 | 0.00784 | -0.137 | 115.249
2 | 0.972 | 0.00818 | -0.138 | 118.869
2.5 | 1.041 | 0.0084 | -0.139 | 123.84
3 | 1.109 | 0.00871 | -0.14 | 127.233
3.5 | 1.176 | 0.00918 | -0.141 | 128.038
4 | 1.242 | 0.00972 | -0.142 | 127.78
4.5 | 1.307 | 0.0102 | -0.142 | 128.108
5 | 1.371 | 0.01078 | -0.143 | 127.141
5.5 | 1.433 | 0.0114 | -0.144 | 125.748
6 | 1.494 | 0.012 | -0.145 | 124.525
6.5 | 1.552 | 0.01273 | -0.145 | 121.952
7 | 1.607 | 0.01361 | -0.146 | 118.131
7.5 | 1.659 | 0.01447 | -0.146 | 114.629
8 | 1.706 | 0.01552 | -0.147 | 109.936
8.5 | 1.748 | 0.01676 | -0.147 | 104.325
9 | 1.782 | 0.01809 | -0.147 | 98.535
9.5 | 1.808 | 0.01967 | -0.147 | 91.926
10 | 1.82 | 0.02177 | -0.148 | 83.611
10.5 | 1.778 | 0.02762 | -0.147 | 64.388
11 | 1.632 | 0.03196 | -0.146 | 51.07
11.5 | 1.066 | 0.03871 | -0.145 | 27.536
12 | 1.089 | 0.04314 | -0.144 | 25.252
12.5 | 1.12 | 0.04333 | -0.145 | 25.849
13 | 1.133 | 0.05335 | -0.142 | 21.23
13.5 | 1.078 | 0.08932 | -0.122 | 12.069
14 | 1.1 | 0.09881 | -0.12 | 11.129
14.5 | 1.091 | 0.13471 | -0.102 | 8.096
15 | 1.124 | 0.13685 | -0.107 | 8.212

## 144. Re 18M Mach 0.50 (2)
BIGFOIL.COM POLAR EXPORT
e1200
EPPLER 1200 |  |  |  | Cl Max: | 1.8482 | at alpha= | 16 | deg
XFOIL ncrit=9 |  |  |  | L/D Max: | 148.72 | at alpha= | 3 | deg
Re: | 18000000 |  |  | Cd Min: | 0.08094 | at alpha= | -13.5 | deg
Mach: | 0.5 |  |  | Cl=0 at alpha= | -4.6571 | deg
|  |  |  | @ Cl=0.1, Cd= | 0.0055595
|  |  |  | @ Cl=0.4, Cd= | 0.0049403
|  |  |  | @ Cl=0.6, Cd= | 0.0050409
alpha (deg) | Cl | Cd | Cm | Cl/Cd
-13.5 | -0.2833 | 0.08094 | -0.1516 | -3.5001
-13 | -0.299 | 0.07149 | -0.1572 | -4.1824
-12.5 | -0.3147 | 0.06215 | -0.1624 | -5.0636
-12 | -0.3333 | 0.05145 | -0.169 | -6.4781
-11.5 | -0.3559 | 0.04083 | -0.1766 | -8.7166
-11 | -0.3812 | 0.03276 | -0.1802 | -11.6361
-10.5 | -0.4149 | 0.02605 | -0.1798 | -15.9271
-10 | -0.4489 | 0.02052 | -0.1756 | -21.8762
-9.5 | -0.4822 | 0.01582 | -0.1682 | -30.4804
-9 | -0.5083 | 0.01226 | -0.1578 | -41.46
-8.5 | -0.5129 | 0.01005 | -0.1464 | -51.0348
-8 | -0.4703 | 0.00849 | -0.1404 | -55.3946
-7.5 | -0.4066 | 0.00767 | -0.1372 | -53.0117
-7 | -0.3368 | 0.00714 | -0.1351 | -47.1709
-6.5 | -0.2654 | 0.00676 | -0.1337 | -39.2604
-6 | -0.1937 | 0.00646 | -0.1327 | -29.9845
-5.5 | -0.1213 | 0.00619 | -0.1323 | -19.5961
-5 | -0.0489 | 0.00593 | -0.1321 | -8.2462
-4.5 | 0.0224 | 0.00574 | -0.132 | 3.9024
-4 | 0.0943 | 0.00557 | -0.1323 | 16.93
-3.5 | 0.1648 | 0.00544 | -0.1325 | 30.2941
-3 | 0.2349 | 0.00534 | -0.1328 | 43.9888
-2.5 | 0.304 | 0.00514 | -0.1331 | 59.144
-2 | 0.3733 | 0.00496 | -0.1336 | 75.2621
-1.5 | 0.441 | 0.00491 | -0.1338 | 89.8167
-1 | 0.5058 | 0.00492 | -0.1336 | 102.8049
-0.5 | 0.5688 | 0.005 | -0.1331 | 113.76
0 | 0.6298 | 0.00508 | -0.1324 | 123.9764
0.5 | 0.6911 | 0.00524 | -0.1315 | 131.8893
1 | 0.7521 | 0.0054 | -0.1306 | 139.2778
1.5 | 0.8116 | 0.00566 | -0.1292 | 143.3922
2 | 0.8699 | 0.00597 | -0.1274 | 145.7119
2.5 | 0.927 | 0.00627 | -0.1253 | 147.8469
3 | 0.9756 | 0.00656 | -0.1214 | 148.7195
3.5 | 1.022 | 0.00692 | -0.117 | 147.6879
4 | 1.0724 | 0.00728 | -0.1133 | 147.3077
4.5 | 1.1211 | 0.00772 | -0.1094 | 145.2202
5 | 1.167 | 0.00828 | -0.105 | 140.942
5.5 | 1.2115 | 0.00894 | -0.1005 | 135.5145
6 | 1.2572 | 0.00967 | -0.0963 | 130.0103
6.5 | 1.301 | 0.01057 | -0.092 | 123.0842
7.5 | 1.3849 | 0.01289 | -0.0831 | 107.4399
8 | 1.4271 | 0.01421 | -0.0789 | 100.4293
8.5 | 1.465 | 0.01581 | -0.0743 | 92.6629
9 | 1.5024 | 0.01756 | -0.0697 | 85.5581
9.5 | 1.5461 | 0.01914 | -0.0659 | 80.7785
10 | 1.5797 | 0.02128 | -0.0611 | 74.234
10.5 | 1.6139 | 0.02353 | -0.0566 | 68.589
11 | 1.6464 | 0.02604 | -0.0522 | 63.2258
11.5 | 1.6832 | 0.02849 | -0.0482 | 59.0804
12 | 1.7137 | 0.03145 | -0.044 | 54.4897
12.5 | 1.737 | 0.03501 | -0.0397 | 49.6144
14 | 1.7605 | 0.05064 | -0.0288 | 34.765
14.5 | 1.7869 | 0.05522 | -0.0265 | 32.3597
15 | 1.8128 | 0.06008 | -0.0246 | 30.1731
15.5 | 1.8305 | 0.0659 | -0.0232 | 27.7769
16 | 1.8482 | 0.07204 | -0.0222 | 25.6552

## 145. Re 20M Mach 0.00 (1)
BIGFOIL.COM POLAR EXPORT
e1200
EPPLER 1200 |  |  |  | Cl Max: | 1.882 | at alpha= | 13.5 | deg
JavaFoil+Calcfoil stall+Eppler ext transition |  |  |  | L/D Max: | 225.755 | at alpha= | 4 | deg
Re: | 20000000 |  |  | Cd Min: | 0.00468 | at alpha= | 3.5 | deg
Mach: | 0 |  |  | Cl=0 at alpha= | -4.8934 | deg
|  |  |  | @ Cl=0.1, Cd= | 0.0056532
|  |  |  | @ Cl=0.4, Cd= | 0.0050465
|  |  |  | @ Cl=0.6, Cd= | 0.0050495
alpha (deg) | Cl | Cd | Cm | Cl/Cd
-20 | -0.762 | 0.08812 | -0.065 | -8.643
-19.5 | -0.779 | 0.0747 | -0.068 | -10.422
-19 | -0.799 | 0.05932 | -0.072 | -13.461
-18.5 | -0.819 | 0.04521 | -0.075 | -18.117
-18 | -0.831 | 0.03779 | -0.077 | -21.984
-17.5 | -0.838 | 0.03271 | -0.079 | -25.617
-17 | -0.842 | 0.02834 | -0.08 | -29.721
-16.5 | -0.843 | 0.02529 | -0.082 | -33.321
-16 | -0.84 | 0.02258 | -0.083 | -37.218
-15.5 | -0.835 | 0.02012 | -0.085 | -41.517
-15 | -0.827 | 0.01793 | -0.086 | -46.144
-14.5 | -0.816 | 0.01622 | -0.087 | -50.301
-14 | -0.801 | 0.01477 | -0.089 | -54.187
-13.5 | -0.782 | 0.01338 | -0.09 | -58.454
-13 | -0.76 | 0.01236 | -0.091 | -61.469
-12.5 | -0.735 | 0.01131 | -0.092 | -64.968
-12 | -0.706 | 0.01052 | -0.094 | -67.089
-11.5 | -0.674 | 0.00977 | -0.095 | -68.903
-11 | -0.638 | 0.00914 | -0.096 | -69.764
-10.5 | -0.599 | 0.00862 | -0.097 | -69.433
-10 | -0.557 | 0.00814 | -0.098 | -68.397
-9.5 | -0.512 | 0.00774 | -0.1 | -66.147
-9 | -0.465 | 0.00739 | -0.101 | -62.873
-8.5 | -0.416 | 0.0071 | -0.102 | -58.523
-8 | -0.363 | 0.00631 | -0.103 | -57.454
-7.5 | -0.308 | 0.0061 | -0.104 | -50.474
-7 | -0.251 | 0.0059 | -0.105 | -42.57
-6.5 | -0.193 | 0.00574 | -0.106 | -33.643
-6 | -0.134 | 0.00564 | -0.107 | -23.738
-5.5 | -0.074 | 0.00572 | -0.108 | -12.91
-5 | -0.013 | 0.00569 | -0.109 | -2.295
-4.5 | 0.048 | 0.00567 | -0.11 | 8.504
-4 | 0.11 | 0.00565 | -0.11 | 19.453
-3.5 | 0.172 | 0.00507 | -0.111 | 33.91
-3 | 0.234 | 0.00504 | -0.112 | 46.431
-2.5 | 0.297 | 0.00502 | -0.113 | 59.19
-2 | 0.359 | 0.00502 | -0.114 | 71.521
-1.5 | 0.421 | 0.00506 | -0.114 | 83.18
-1 | 0.483 | 0.00504 | -0.115 | 95.873
-0.5 | 0.543 | 0.00504 | -0.116 | 107.783
0 | 0.603 | 0.00505 | -0.117 | 119.514
0.5 | 0.664 | 0.00505 | -0.118 | 131.657
1 | 0.725 | 0.00504 | -0.118 | 143.863
1.5 | 0.786 | 0.00507 | -0.119 | 155.166
2 | 0.846 | 0.0051 | -0.12 | 165.872
2.5 | 0.907 | 0.00514 | -0.121 | 176.282
3 | 0.967 | 0.0052 | -0.122 | 186.027
3.5 | 1.026 | 0.00468 | -0.122 | 219.263
4 | 1.085 | 0.00481 | -0.123 | 225.755
4.5 | 1.144 | 0.00809 | -0.124 | 141.433
5 | 1.202 | 0.00842 | -0.125 | 142.698
5.5 | 1.26 | 0.00877 | -0.125 | 143.706
6 | 1.317 | 0.00909 | -0.126 | 144.854
6.5 | 1.373 | 0.00943 | -0.127 | 145.638
7 | 1.429 | 0.00986 | -0.127 | 144.883
7.5 | 1.484 | 0.01029 | -0.128 | 144.108
8 | 1.537 | 0.01075 | -0.129 | 143.051
8.5 | 1.589 | 0.01125 | -0.129 | 141.287
9 | 1.639 | 0.01177 | -0.13 | 139.211
9.5 | 1.688 | 0.01229 | -0.13 | 137.271
10 | 1.734 | 0.01287 | -0.131 | 134.761
10.5 | 1.774 | 0.01358 | -0.131 | 130.713
11 | 1.806 | 0.01428 | -0.132 | 126.421
11.5 | 1.833 | 0.01505 | -0.132 | 121.76
12 | 1.854 | 0.01591 | -0.132 | 116.537
12.5 | 1.866 | 0.01824 | -0.132 | 102.293
13 | 1.877 | 0.01931 | -0.133 | 97.191
13.5 | 1.882 | 0.02045 | -0.133 | 92.025
14 | 1.882 | 0.02171 | -0.133 | 86.685
14.5 | 1.877 | 0.02307 | -0.133 | 81.359
15 | 1.866 | 0.02452 | -0.133 | 76.111
15.5 | 1.85 | 0.02617 | -0.133 | 70.713
16 | 1.83 | 0.02785 | -0.133 | 65.702
16.5 | 1.805 | 0.02984 | -0.133 | 60.482
17 | 1.775 | 0.03195 | -0.133 | 55.56
17.5 | 1.742 | 0.03425 | -0.133 | 50.85
18 | 1.705 | 0.03679 | -0.133 | 46.333
18.5 | 1.665 | 0.03948 | -0.133 | 42.174

## 146. Re 20M Mach 0.00 (2)
BIGFOIL.COM POLAR EXPORT
e1200
EPPLER 1200 |  |  |  | Cl Max: | 1.9001 | at alpha= | 20 | deg
XFOIL ncrit=9 |  |  |  | L/D Max: | 164.52 | at alpha= | 6.5 | deg
Re: | 20000000 |  |  | Cd Min: | 0.05471 | at alpha= | 20 | deg
Mach: | 0 |  |  | Cl=0 at alpha= | -4.7325 | deg
|  |  |  | @ Cl=0.1, Cd= | 0.0052548
|  |  |  | @ Cl=0.4, Cd= | 0.0050313
|  |  |  | @ Cl=0.6, Cd= | 0.0051187
alpha (deg) | Cl | Cd | Cm | Cl/Cd
-20 | -1.3375 | 0.02305 | -0.1417 | -58.026
-19.5 | -1.3201 | 0.02133 | -0.1396 | -61.8894
-19 | -1.3016 | 0.01966 | -0.1374 | -66.2055
-18.5 | -1.2762 | 0.01834 | -0.1355 | -69.5856
-18 | -1.2518 | 0.017 | -0.1334 | -73.6353
-17.5 | -1.2262 | 0.01581 | -0.131 | -77.5585
-17 | -1.1971 | 0.01481 | -0.1288 | -80.8305
-16.5 | -1.1682 | 0.01385 | -0.1263 | -84.3466
-16 | -1.138 | 0.01301 | -0.1237 | -87.4712
-15 | -1.0955 | 0.01144 | -0.1145 | -95.7605
-14.5 | -1.0614 | 0.0109 | -0.1114 | -97.3761
-14 | -1.0192 | 0.01037 | -0.1097 | -98.2835
-13.5 | -0.9726 | 0.00991 | -0.1086 | -98.1433
-13 | -0.9243 | 0.00948 | -0.1078 | -97.5
-12.5 | -0.8742 | 0.0091 | -0.1072 | -96.0659
-12 | -0.8223 | 0.00876 | -0.1069 | -93.8699
-11.5 | -0.769 | 0.00843 | -0.1068 | -91.2218
-11 | -0.7152 | 0.0081 | -0.1067 | -88.2963
-10.5 | -0.6607 | 0.00782 | -0.1068 | -84.4885
-10 | -0.6056 | 0.00755 | -0.1069 | -80.2119
-9.5 | -0.5499 | 0.00727 | -0.1072 | -75.6396
-9 | -0.4937 | 0.00698 | -0.1075 | -70.7307
-8.5 | -0.4371 | 0.0067 | -0.1079 | -65.2388
-8 | -0.38 | 0.00647 | -0.1083 | -58.7326
-7.5 | -0.3225 | 0.00627 | -0.1089 | -51.4354
-7 | -0.2644 | 0.00608 | -0.1095 | -43.4868
-6.5 | -0.206 | 0.0059 | -0.1102 | -34.9153
-6 | -0.1482 | 0.00574 | -0.1107 | -25.8188
-5.5 | -0.0895 | 0.00557 | -0.1114 | -16.0682
-5 | -0.0313 | 0.00547 | -0.1121 | -5.7221
-4.5 | 0.0272 | 0.00535 | -0.1128 | 5.0841
-4 | 0.0853 | 0.00527 | -0.1134 | 16.186
-3.5 | 0.1432 | 0.00521 | -0.1139 | 27.4856
-3 | 0.2007 | 0.00509 | -0.1145 | 39.4303
-2 | 0.3145 | 0.00498 | -0.1154 | 63.1526
-1.5 | 0.3705 | 0.00501 | -0.1157 | 73.9521
-1 | 0.4259 | 0.00505 | -0.1159 | 84.3366
0 | 0.5374 | 0.00509 | -0.1166 | 105.5796
0.5 | 0.5931 | 0.00511 | -0.1169 | 116.0665
1 | 0.6484 | 0.00518 | -0.1172 | 125.1737
1.5 | 0.7033 | 0.0053 | -0.1174 | 132.6981
2 | 0.7585 | 0.00546 | -0.1175 | 138.9194
2.5 | 0.8132 | 0.00564 | -0.1176 | 144.1844
3 | 0.8679 | 0.00583 | -0.1177 | 148.8679
3.5 | 0.9224 | 0.00603 | -0.1177 | 152.9685
4 | 0.9763 | 0.00624 | -0.1176 | 156.4583
4.5 | 1.0299 | 0.00645 | -0.1175 | 159.6744
5 | 1.0825 | 0.00669 | -0.1172 | 161.8087
5.5 | 1.1342 | 0.00694 | -0.1167 | 163.4294
6 | 1.1839 | 0.00724 | -0.1159 | 163.5221
6.5 | 1.2339 | 0.0075 | -0.1151 | 164.52
7 | 1.2819 | 0.0078 | -0.114 | 164.3462
7.5 | 1.3258 | 0.00815 | -0.1121 | 162.6748
8 | 1.3573 | 0.00854 | -0.1076 | 158.9344
8.5 | 1.3899 | 0.00906 | -0.1035 | 153.4106
9 | 1.4241 | 0.00958 | -0.1 | 148.6534
9.5 | 1.457 | 0.01018 | -0.0964 | 143.1238
10 | 1.4908 | 0.01078 | -0.0931 | 138.2931
10.5 | 1.5236 | 0.01146 | -0.0898 | 132.9494
11 | 1.552 | 0.01236 | -0.086 | 125.5663
11.5 | 1.578 | 0.01344 | -0.0821 | 117.4107
12 | 1.6027 | 0.0147 | -0.0783 | 109.0272
12.5 | 1.6282 | 0.01601 | -0.0749 | 101.6989
13 | 1.6528 | 0.01744 | -0.0717 | 94.7706
13.5 | 1.6772 | 0.01899 | -0.0686 | 88.3202
14 | 1.698 | 0.02081 | -0.0654 | 81.5954
14.5 | 1.7072 | 0.02347 | -0.0612 | 72.7397
15 | 1.7289 | 0.02548 | -0.0586 | 67.8532
15.5 | 1.751 | 0.02758 | -0.0564 | 63.488
16 | 1.7737 | 0.0297 | -0.0544 | 59.7205
16.5 | 1.7959 | 0.03195 | -0.0526 | 56.2097
17 | 1.815 | 0.03454 | -0.0508 | 52.5478
17.5 | 1.8333 | 0.03727 | -0.0492 | 49.1897
19 | 1.8778 | 0.04668 | -0.0449 | 40.2271
19.5 | 1.8903 | 0.05048 | -0.0441 | 37.4465
20 | 1.9001 | 0.05471 | -0.0436 | 34.7304

## 147. Re 20M Mach 0.10 (1)
BIGFOIL.COM POLAR EXPORT
e1200
EPPLER 1200 |  |  |  | Cl Max: | 1.878 | at alpha= | 13.5 | deg
JavaFoil+Calcfoil stall+Eppler ext transition |  |  |  | L/D Max: | 226.92 | at alpha= | 4 | deg
Re: | 20000000 |  |  | Cd Min: | 0.0047 | at alpha= | 3.5 | deg
Mach: | 0.1 |  |  | Cl=0 at alpha= | -4.8934 | deg
|  |  |  | @ Cl=0.1, Cd= | 0.0056494
|  |  |  | @ Cl=0.4, Cd= | 0.0050511
|  |  |  | @ Cl=0.6, Cd= | 0.005058
alpha (deg) | Cl | Cd | Cm | Cl/Cd
-20 | -0.708 | 0.10118 | -0.063 | -6.998
-19.5 | -0.725 | 0.08916 | -0.065 | -8.131
-19 | -0.744 | 0.07513 | -0.068 | -9.901
-18.5 | -0.769 | 0.05611 | -0.073 | -13.713
-18 | -0.79 | 0.0436 | -0.076 | -18.111
-17.5 | -0.804 | 0.03532 | -0.079 | -22.769
-17 | -0.812 | 0.03046 | -0.08 | -26.669
-16.5 | -0.817 | 0.02683 | -0.082 | -30.438
-16 | -0.817 | 0.02385 | -0.083 | -34.264
-15.5 | -0.816 | 0.02107 | -0.085 | -38.708
-15 | -0.81 | 0.01885 | -0.086 | -42.976
-14.5 | -0.801 | 0.01686 | -0.087 | -47.535
-14 | -0.789 | 0.01526 | -0.089 | -51.686
-13.5 | -0.773 | 0.01378 | -0.09 | -56.067
-13 | -0.753 | 0.01269 | -0.091 | -59.322
-12.5 | -0.729 | 0.01158 | -0.093 | -62.975
-12 | -0.702 | 0.01071 | -0.094 | -65.5
-11.5 | -0.671 | 0.00995 | -0.095 | -67.371
-11 | -0.636 | 0.00931 | -0.096 | -68.296
-10.5 | -0.598 | 0.00873 | -0.098 | -68.477
-10 | -0.557 | 0.00824 | -0.099 | -67.5
-9.5 | -0.512 | 0.00783 | -0.1 | -65.436
-9 | -0.465 | 0.00745 | -0.101 | -62.42
-8.5 | -0.416 | 0.00716 | -0.103 | -58.132
-8 | -0.364 | 0.00634 | -0.104 | -57.382
-7.5 | -0.309 | 0.00612 | -0.105 | -50.413
-7 | -0.252 | 0.00592 | -0.106 | -42.55
-6.5 | -0.194 | 0.00575 | -0.107 | -33.726
-6 | -0.134 | 0.00565 | -0.107 | -23.794
-5.5 | -0.074 | 0.00557 | -0.108 | -13.316
-5 | -0.013 | 0.00575 | -0.109 | -2.282
-4.5 | 0.048 | 0.00575 | -0.11 | 8.432
-4 | 0.11 | 0.00563 | -0.111 | 19.609
-3.5 | 0.173 | 0.00508 | -0.112 | 34.017
-3 | 0.235 | 0.00503 | -0.113 | 46.755
-2.5 | 0.298 | 0.00507 | -0.113 | 58.881
-2 | 0.361 | 0.00507 | -0.114 | 71.125
-1.5 | 0.423 | 0.00504 | -0.115 | 83.854
-1 | 0.485 | 0.00507 | -0.116 | 95.628
-0.5 | 0.545 | 0.00504 | -0.117 | 108.3
0 | 0.606 | 0.00506 | -0.117 | 119.781
0.5 | 0.668 | 0.00506 | -0.118 | 131.918
1 | 0.729 | 0.00504 | -0.119 | 144.579
1.5 | 0.79 | 0.00509 | -0.12 | 155.215
2 | 0.851 | 0.0051 | -0.121 | 166.714
2.5 | 0.911 | 0.00514 | -0.121 | 177.152
3 | 0.971 | 0.00523 | -0.122 | 185.612
3.5 | 1.031 | 0.0047 | -0.123 | 219.466
4 | 1.091 | 0.00481 | -0.124 | 226.92
4.5 | 1.149 | 0.00815 | -0.124 | 141.02
5 | 1.208 | 0.00848 | -0.125 | 142.428
5.5 | 1.266 | 0.00882 | -0.126 | 143.598
6 | 1.323 | 0.00916 | -0.127 | 144.464
6.5 | 1.38 | 0.00952 | -0.127 | 144.856
7 | 1.436 | 0.00996 | -0.128 | 144.107
7.5 | 1.49 | 0.01039 | -0.129 | 143.48
8 | 1.544 | 0.01084 | -0.129 | 142.358
8.5 | 1.596 | 0.01136 | -0.13 | 140.457
9 | 1.646 | 0.01191 | -0.13 | 138.158
9.5 | 1.694 | 0.01245 | -0.131 | 136.09
10 | 1.741 | 0.01303 | -0.131 | 133.583
10.5 | 1.78 | 0.01376 | -0.132 | 129.31
11 | 1.81 | 0.0145 | -0.132 | 124.857
11.5 | 1.836 | 0.01528 | -0.133 | 120.141
12 | 1.856 | 0.0162 | -0.133 | 114.6
12.5 | 1.866 | 0.0186 | -0.133 | 100.31
13 | 1.875 | 0.01971 | -0.133 | 95.097
13.5 | 1.878 | 0.02091 | -0.133 | 89.824
14 | 1.875 | 0.02222 | -0.133 | 84.399
14.5 | 1.866 | 0.02365 | -0.134 | 78.924
15 | 1.852 | 0.02518 | -0.134 | 73.534
15.5 | 1.832 | 0.0269 | -0.134 | 68.102
16 | 1.807 | 0.02875 | -0.134 | 62.853
16.5 | 1.777 | 0.03078 | -0.134 | 57.727
17 | 1.742 | 0.03311 | -0.134 | 52.605
17.5 | 1.703 | 0.03552 | -0.134 | 47.957
18 | 1.661 | 0.03826 | -0.134 | 43.4
18.5 | 1.616 | 0.04095 | -0.134 | 39.46

## 148. Re 20M Mach 0.10 (2)
BIGFOIL.COM POLAR EXPORT
e1200
EPPLER 1200 |  |  |  | Cl Max: | 1.8957 | at alpha= | 20 | deg
XFOIL ncrit=9 |  |  |  | L/D Max: | 164.172 | at alpha= | 6.5 | deg
Re: | 20000000 |  |  | Cd Min: | 0.0576 | at alpha= | 20 | deg
Mach: | 0.1 |  |  | Cl=0 at alpha= | -4.7305 | deg
|  |  |  | @ Cl=0.1, Cd= | 0.0052553
|  |  |  | @ Cl=0.4, Cd= | 0.0050296
|  |  |  | @ Cl=0.6, Cd= | 0.0051434
alpha (deg) | Cl | Cd | Cm | Cl/Cd
-15 | -1.0836 | 0.01181 | -0.1206 | -91.7528
-14.5 | -1.0654 | 0.01118 | -0.1146 | -95.2952
-14 | -1.0248 | 0.0106 | -0.1124 | -96.6792
-13.5 | -0.9788 | 0.01011 | -0.111 | -96.815
-13 | -0.9309 | 0.00964 | -0.1099 | -96.5664
-12.5 | -0.8811 | 0.00922 | -0.109 | -95.564
-12 | -0.829 | 0.00886 | -0.1085 | -93.5666
-11.5 | -0.7754 | 0.00852 | -0.1082 | -91.0094
-11 | -0.7212 | 0.00818 | -0.108 | -88.1663
-10.5 | -0.6662 | 0.00789 | -0.108 | -84.436
-10 | -0.6107 | 0.00761 | -0.108 | -80.2497
-9.5 | -0.5543 | 0.00733 | -0.1082 | -75.6207
-9 | -0.4977 | 0.00703 | -0.1085 | -70.7966
-8.5 | -0.4406 | 0.00674 | -0.1088 | -65.3709
-8 | -0.3832 | 0.0065 | -0.1092 | -58.9538
-7.5 | -0.3253 | 0.0063 | -0.1096 | -51.6349
-7 | -0.2667 | 0.0061 | -0.1102 | -43.7213
-6.5 | -0.2078 | 0.00592 | -0.1109 | -35.1014
-6 | -0.1495 | 0.00575 | -0.1114 | -26
-5.5 | -0.0905 | 0.00558 | -0.1121 | -16.2186
-5 | -0.0318 | 0.00547 | -0.1127 | -5.8135
-4.5 | 0.0272 | 0.00535 | -0.1134 | 5.0841
-4 | 0.0857 | 0.00527 | -0.114 | 16.2619
-3.5 | 0.144 | 0.00521 | -0.1146 | 27.6392
-3 | 0.2018 | 0.0051 | -0.1151 | 39.5686
-2.5 | 0.2597 | 0.005 | -0.1156 | 51.94
-1.5 | 0.3728 | 0.00501 | -0.1163 | 74.4112
-1 | 0.4283 | 0.00505 | -0.1165 | 84.8119
-0.5 | 0.4845 | 0.00506 | -0.1168 | 95.751
0 | 0.5404 | 0.00509 | -0.1171 | 106.169
1 | 0.6519 | 0.00519 | -0.1177 | 125.6069
1.5 | 0.7071 | 0.00531 | -0.1178 | 133.1638
2 | 0.7625 | 0.00547 | -0.118 | 139.3967
2.5 | 0.8175 | 0.00565 | -0.118 | 144.6903
3 | 0.8725 | 0.00584 | -0.118 | 149.4007
3.5 | 0.9272 | 0.00605 | -0.118 | 153.2562
4 | 0.9813 | 0.00627 | -0.1179 | 156.5072
4.5 | 1.0352 | 0.00647 | -0.1177 | 160
5 | 1.088 | 0.00672 | -0.1173 | 161.9048
5.5 | 1.1398 | 0.00697 | -0.1168 | 163.5294
6 | 1.1895 | 0.00728 | -0.1158 | 163.3929
6.5 | 1.2395 | 0.00755 | -0.115 | 164.1722
7 | 1.2872 | 0.00785 | -0.1137 | 163.9745
7.5 | 1.3267 | 0.00818 | -0.1107 | 162.1883
8 | 1.36 | 0.00861 | -0.1065 | 157.9559
8.5 | 1.3927 | 0.00915 | -0.1024 | 152.2077
9 | 1.4264 | 0.00971 | -0.0986 | 146.9001
9.5 | 1.4592 | 0.01033 | -0.0949 | 141.2585
10 | 1.4934 | 0.01096 | -0.0917 | 136.2591
10.5 | 1.5262 | 0.01168 | -0.0883 | 130.6678
11 | 1.5549 | 0.01264 | -0.0845 | 123.0142
11.5 | 1.5814 | 0.01376 | -0.0807 | 114.9273
12 | 1.6049 | 0.01512 | -0.0767 | 106.1442
12.5 | 1.6304 | 0.0165 | -0.0733 | 98.8121
13 | 1.6548 | 0.01802 | -0.07 | 91.8313
13.5 | 1.6799 | 0.0196 | -0.067 | 85.7092
14 | 1.7008 | 0.0215 | -0.0637 | 79.107
14.5 | 1.7081 | 0.02437 | -0.0593 | 70.0903
15 | 1.7312 | 0.02639 | -0.0569 | 65.6006
15.5 | 1.7541 | 0.02852 | -0.0547 | 61.5042
16 | 1.7763 | 0.03078 | -0.0527 | 57.7096
16.5 | 1.7967 | 0.03328 | -0.0508 | 53.9874
17 | 1.8143 | 0.03612 | -0.0489 | 50.2298
17.5 | 1.8326 | 0.03898 | -0.0474 | 47.0139
18.5 | 1.8634 | 0.04514 | -0.0442 | 41.2805
19 | 1.8773 | 0.0488 | -0.0433 | 38.4693
19.5 | 1.8886 | 0.05291 | -0.0425 | 35.6946
20 | 1.8957 | 0.0576 | -0.0421 | 32.9115

## 149. Re 20M Mach 0.25 (1)
BIGFOIL.COM POLAR EXPORT
e1200
EPPLER 1200 |  |  |  | Cl Max: | 1.855 | at alpha= | 12.5 | deg
JavaFoil+Calcfoil stall+Eppler ext transition |  |  |  | L/D Max: | 222.73 | at alpha= | 3.5 | deg
Re: | 20000000 |  |  | Cd Min: | 0.00463 | at alpha= | 2.5 | deg
Mach: | 0.25 |  |  | Cl=0 at alpha= | -4.8968 | deg
|  |  |  | @ Cl=0.1, Cd= | 0.0052925
|  |  |  | @ Cl=0.4, Cd= | 0.0050909
|  |  |  | @ Cl=0.6, Cd= | 0.0050837
alpha (deg) | Cl | Cd | Cm | Cl/Cd
-18.5 | -0.417 | 0.1105 | -0.061 | -3.77
-18 | -0.455 | 0.10271 | -0.062 | -4.431
-17.5 | -0.49 | 0.09659 | -0.064 | -5.069
-17 | -0.52 | 0.09238 | -0.064 | -5.625
-16.5 | -0.556 | 0.075 | -0.07 | -7.414
-16 | -0.599 | 0.05177 | -0.077 | -11.563
-15.5 | -0.64 | 0.03341 | -0.083 | -19.154
-15 | -0.664 | 0.02633 | -0.086 | -25.231
-14.5 | -0.68 | 0.02238 | -0.088 | -30.367
-14 | -0.689 | 0.01936 | -0.09 | -35.58
-13.5 | -0.692 | 0.01685 | -0.091 | -41.08
-13 | -0.689 | 0.01497 | -0.093 | -46.033
-12.5 | -0.68 | 0.01338 | -0.094 | -50.861
-12 | -0.665 | 0.01217 | -0.096 | -54.65
-11.5 | -0.645 | 0.01109 | -0.097 | -58.148
-11 | -0.618 | 0.01021 | -0.098 | -60.566
-10.5 | -0.587 | 0.00948 | -0.1 | -61.925
-10 | -0.551 | 0.00884 | -0.101 | -62.344
-9.5 | -0.511 | 0.00831 | -0.102 | -61.441
-9 | -0.466 | 0.00788 | -0.103 | -59.197
-8.5 | -0.418 | 0.00751 | -0.105 | -55.727
-8 | -0.367 | 0.00716 | -0.106 | -51.315
-7.5 | -0.314 | 0.00687 | -0.107 | -45.726
-7 | -0.257 | 0.00608 | -0.108 | -42.289
-6.5 | -0.198 | 0.00586 | -0.109 | -33.78
-6 | -0.138 | 0.00571 | -0.11 | -24.075
-5.5 | -0.076 | 0.00565 | -0.111 | -13.446
-5 | -0.013 | 0.0056 | -0.112 | -2.402
-4.5 | 0.05 | 0.00561 | -0.113 | 8.868
-4 | 0.113 | 0.00521 | -0.114 | 21.757
-3.5 | 0.177 | 0.00509 | -0.115 | 34.836
-3 | 0.242 | 0.00505 | -0.116 | 47.829
-2.5 | 0.307 | 0.00503 | -0.116 | 60.985
-2 | 0.371 | 0.0051 | -0.117 | 72.701
-1.5 | 0.435 | 0.00508 | -0.118 | 85.611
-1 | 0.499 | 0.00508 | -0.119 | 98.189
-0.5 | 0.56 | 0.00509 | -0.12 | 110.184
0 | 0.623 | 0.00508 | -0.121 | 122.639
0.5 | 0.686 | 0.00511 | -0.122 | 134.147
1 | 0.749 | 0.00512 | -0.122 | 146.199
1.5 | 0.811 | 0.00513 | -0.123 | 158.093
2 | 0.873 | 0.00518 | -0.124 | 168.613
2.5 | 0.936 | 0.00463 | -0.125 | 202.056
3 | 0.997 | 0.00469 | -0.126 | 212.752
3.5 | 1.058 | 0.00475 | -0.126 | 222.73
4 | 1.119 | 0.00811 | -0.127 | 137.979
4.5 | 1.18 | 0.00839 | -0.128 | 140.577
5 | 1.239 | 0.00883 | -0.129 | 140.283
5.5 | 1.298 | 0.0092 | -0.129 | 141.139
6 | 1.357 | 0.00957 | -0.13 | 141.711
6.5 | 1.414 | 0.00997 | -0.131 | 141.839
7 | 1.471 | 0.01049 | -0.131 | 140.212
7.5 | 1.525 | 0.01097 | -0.132 | 139.004
8 | 1.579 | 0.01147 | -0.133 | 137.648
8.5 | 1.631 | 0.0124 | -0.133 | 131.541
9 | 1.681 | 0.01268 | -0.134 | 132.547
9.5 | 1.728 | 0.01332 | -0.134 | 129.724
10 | 1.772 | 0.01405 | -0.135 | 126.133
10.5 | 1.807 | 0.0149 | -0.135 | 121.229
11 | 1.831 | 0.01581 | -0.135 | 115.852
11.5 | 1.846 | 0.01763 | -0.135 | 104.701
12 | 1.853 | 0.01952 | -0.136 | 94.939
12.5 | 1.855 | 0.02081 | -0.136 | 89.131
13 | 1.848 | 0.02225 | -0.136 | 83.07
13.5 | 1.832 | 0.02385 | -0.136 | 76.807
14 | 1.807 | 0.02564 | -0.136 | 70.454
14.5 | 1.772 | 0.0276 | -0.136 | 64.208
15 | 1.727 | 0.0298 | -0.136 | 57.959
15.5 | 1.674 | 0.03225 | -0.136 | 51.894
16 | 1.611 | 0.03493 | -0.136 | 46.128
16.5 | 1.54 | 0.03808 | -0.136 | 40.436
17 | 1.461 | 0.0416 | -0.135 | 35.119
17.5 | 1.375 | 0.04567 | -0.135 | 30.104

## 150. Re 20M Mach 0.25 (2)
BIGFOIL.COM POLAR EXPORT
e1200
EPPLER 1200 |  |  |  | Cl Max: | 1.8666 | at alpha= | 19.5 | deg
XFOIL ncrit=9 |  |  |  | L/D Max: | 162.716 | at alpha= | 5.5 | deg
Re: | 20000000 |  |  | Cd Min: | 0.07519 | at alpha= | 20 | deg
Mach: | 0.25 |  |  | Cl=0 at alpha= | -4.7183 | deg
|  |  |  | @ Cl=0.1, Cd= | 0.0052757
|  |  |  | @ Cl=0.4, Cd= | 0.005018
|  |  |  | @ Cl=0.6, Cd= | 0.0051337
alpha (deg) | Cl | Cd | Cm | Cl/Cd
-20 | -1.2335 | 0.04216 | -0.1627 | -29.2576
-19.5 | -1.2426 | 0.0363 | -0.164 | -34.2314
-19 | -1.2436 | 0.03166 | -0.1638 | -39.2798
-18.5 | -1.2347 | 0.02813 | -0.1626 | -43.8926
-18 | -1.2252 | 0.02494 | -0.1606 | -49.1259
-17.5 | -1.2103 | 0.02239 | -0.1581 | -54.0554
-17 | -1.1876 | 0.02039 | -0.1553 | -58.2442
-16.5 | -1.1642 | 0.01853 | -0.1522 | -62.8278
-16 | -1.1358 | 0.01702 | -0.1491 | -66.7333
-15.5 | -1.1064 | 0.01565 | -0.1458 | -70.6965
-15 | -1.0793 | 0.01425 | -0.142 | -75.7404
-14.5 | -1.0462 | 0.01324 | -0.1384 | -79.0181
-14 | -1.0168 | 0.01221 | -0.1341 | -83.276
-13.5 | -0.9994 | 0.01132 | -0.1273 | -88.2862
-13 | -0.9616 | 0.01071 | -0.1232 | -89.7852
-12.5 | -0.9149 | 0.0101 | -0.1206 | -90.5842
-12 | -0.8636 | 0.00956 | -0.1187 | -90.3347
-11.5 | -0.8097 | 0.00907 | -0.1172 | -89.2723
-11 | -0.7539 | 0.00865 | -0.1161 | -87.1561
-10.5 | -0.697 | 0.00828 | -0.1152 | -84.1787
-10 | -0.6389 | 0.00794 | -0.1146 | -80.466
-9.5 | -0.5798 | 0.00762 | -0.1142 | -76.0892
-9 | -0.5202 | 0.00731 | -0.114 | -71.1628
-8.5 | -0.4607 | 0.00699 | -0.1139 | -65.9084
-8 | -0.401 | 0.0067 | -0.1138 | -59.8507
-7.5 | -0.3406 | 0.00645 | -0.114 | -52.8062
-7 | -0.2793 | 0.00622 | -0.1143 | -44.9035
-6 | -0.157 | 0.00585 | -0.1152 | -26.8376
-5.5 | -0.0957 | 0.00566 | -0.1157 | -16.9081
-5 | -0.0347 | 0.00552 | -0.1162 | -6.2862
-4.5 | 0.0269 | 0.00539 | -0.1168 | 4.9907
-4 | 0.0876 | 0.00529 | -0.1174 | 16.5595
-3.5 | 0.1482 | 0.00522 | -0.1179 | 28.3908
-3 | 0.2083 | 0.00512 | -0.1184 | 40.6836
-2.5 | 0.2678 | 0.00502 | -0.1189 | 53.3466
-2 | 0.3265 | 0.00497 | -0.1192 | 65.6942
-1.5 | 0.3847 | 0.00501 | -0.1194 | 76.7864
-1 | 0.4418 | 0.00504 | -0.1196 | 87.6587
-0.5 | 0.4993 | 0.00509 | -0.1198 | 98.0943
0.5 | 0.6144 | 0.00514 | -0.1202 | 119.5331
1 | 0.6713 | 0.00523 | -0.1203 | 128.3556
1.5 | 0.7279 | 0.00537 | -0.1203 | 135.5493
2 | 0.7848 | 0.00554 | -0.1203 | 141.6606
2.5 | 0.8408 | 0.00575 | -0.1201 | 146.2261
3 | 0.8972 | 0.00595 | -0.12 | 150.7899
3.5 | 0.953 | 0.00617 | -0.1196 | 154.4571
4 | 1.0079 | 0.00642 | -0.1191 | 156.9938
4.5 | 1.0631 | 0.00663 | -0.1187 | 160.3469
5 | 1.1165 | 0.0069 | -0.1178 | 161.8116
5.5 | 1.1683 | 0.00718 | -0.1167 | 162.7159
6 | 1.2174 | 0.0075 | -0.115 | 162.32
6.5 | 1.2601 | 0.00778 | -0.1119 | 161.9666
7 | 1.3003 | 0.00812 | -0.1084 | 160.1355
7.5 | 1.3382 | 0.00857 | -0.1045 | 156.1494
8 | 1.3762 | 0.00907 | -0.1008 | 151.731
8.5 | 1.4096 | 0.00972 | -0.0965 | 145.0206
9 | 1.4415 | 0.0105 | -0.0921 | 137.2857
9.5 | 1.4767 | 0.01124 | -0.0884 | 131.379
10 | 1.5096 | 0.01214 | -0.0846 | 124.3493
10.5 | 1.541 | 0.01319 | -0.0808 | 116.8309
11 | 1.5694 | 0.01447 | -0.0768 | 108.4589
11.5 | 1.5978 | 0.01586 | -0.073 | 100.744
12.5 | 1.6453 | 0.01941 | -0.0651 | 84.7656
13 | 1.6675 | 0.02143 | -0.0615 | 77.8115
13.5 | 1.6909 | 0.02354 | -0.0582 | 71.8309
14.5 | 1.7162 | 0.02954 | -0.0506 | 58.0975
15 | 1.7398 | 0.03205 | -0.0482 | 54.2839
15.5 | 1.762 | 0.0348 | -0.046 | 50.6322
16 | 1.7825 | 0.03782 | -0.0439 | 47.1311
16.5 | 1.8015 | 0.04109 | -0.0421 | 43.8428
17 | 1.8192 | 0.04463 | -0.0405 | 40.7618
17.5 | 1.8346 | 0.04851 | -0.0391 | 37.819
18 | 1.8487 | 0.05267 | -0.038 | 35.0997
18.5 | 1.8566 | 0.0571 | -0.0366 | 32.5149
19 | 1.8659 | 0.06217 | -0.0362 | 30.0129
19.5 | 1.8666 | 0.06847 | -0.0364 | 27.2616
20 | 1.8656 | 0.07519 | -0.0372 | 24.8118

## 151. Re 20M Mach 0.50 (1)
BIGFOIL.COM POLAR EXPORT
e1200
EPPLER 1200 |  |  |  | Cl Max: | 1.822 | at alpha= | 10 | deg
JavaFoil+Calcfoil stall+Eppler ext transition |  |  |  | L/D Max: | 161.005 | at alpha= | 0.5 | deg
Re: | 20000000 |  |  | Cd Min: | 0.00475 | at alpha= | 0.5 | deg
Mach: | 0.5 |  |  | Cl=0 at alpha= | -4.8929 | deg
|  |  |  | @ Cl=0.1, Cd= | 0.0054337
|  |  |  | @ Cl=0.4, Cd= | 0.005062
|  |  |  | @ Cl=0.6, Cd= | 0.00518
alpha (deg) | Cl | Cd | Cm | Cl/Cd
-20 | -0.858 | 0.1819 | -0.057 | -4.719
-19.5 | -0.83 | 0.17714 | -0.058 | -4.687
-19 | -0.805 | 0.15574 | -0.06 | -5.166
-18.5 | -0.776 | 0.14884 | -0.06 | -5.212
-18 | -0.747 | 0.14415 | -0.06 | -5.181
-17.5 | -0.718 | 0.14026 | -0.059 | -5.118
-17 | -0.688 | 0.13623 | -0.058 | -5.053
-16.5 | -0.659 | 0.13302 | -0.057 | -4.953
-16 | -0.631 | 0.1277 | -0.057 | -4.939
-15.5 | -0.603 | 0.11504 | -0.058 | -5.239
-15 | -0.578 | 0.10352 | -0.063 | -5.582
-14.5 | -0.55 | 0.09638 | -0.064 | -5.708
-14 | -0.521 | 0.09201 | -0.064 | -5.663
-13.5 | -0.491 | 0.08916 | -0.062 | -5.508
-13 | -0.461 | 0.08626 | -0.06 | -5.348
-12.5 | -0.432 | 0.08248 | -0.058 | -5.239
-12 | -0.403 | 0.08828 | -0.056 | -4.564
-11.5 | -0.376 | 0.07717 | -0.061 | -4.871
-11 | -0.348 | 0.07084 | -0.062 | -4.913
-10.5 | -0.327 | 0.05553 | -0.077 | -5.884
-10 | -0.338 | 0.01598 | -0.108 | -21.177
-9.5 | -0.309 | 0.01296 | -0.111 | -23.883
-9 | -0.278 | 0.01125 | -0.113 | -24.72
-8.5 | -0.246 | 0.01018 | -0.114 | -24.119
-8 | -0.33 | 0.00912 | -0.116 | -36.138
-7.5 | -0.309 | 0.00838 | -0.118 | -36.798
-7 | -0.264 | 0.00782 | -0.119 | -33.773
-6.5 | -0.209 | 0.00737 | -0.121 | -28.392
-6 | -0.148 | 0.00698 | -0.122 | -21.206
-5.5 | -0.083 | 0.00628 | -0.123 | -13.192
-5 | -0.015 | 0.00602 | -0.125 | -2.462
-4.5 | 0.055 | 0.00589 | -0.126 | 9.352
-4 | 0.126 | 0.00517 | -0.127 | 24.367
-3.5 | 0.198 | 0.0051 | -0.128 | 38.77
-3 | 0.269 | 0.00505 | -0.129 | 53.303
-2.5 | 0.343 | 0.00507 | -0.13 | 67.594
-2 | 0.414 | 0.00506 | -0.131 | 81.784
-1.5 | 0.486 | 0.00514 | -0.132 | 94.597
-1 | 0.557 | 0.00518 | -0.133 | 107.61
-0.5 | 0.626 | 0.00518 | -0.134 | 120.803
0 | 0.695 | 0.00477 | -0.135 | 145.773
0.5 | 0.765 | 0.00475 | -0.136 | 161.005
1 | 0.834 | 0.00758 | -0.137 | 110.042
1.5 | 0.904 | 0.00784 | -0.137 | 115.3
2 | 0.972 | 0.00815 | -0.138 | 119.348
2.5 | 1.041 | 0.00833 | -0.139 | 124.935
3 | 1.109 | 0.00868 | -0.14 | 127.67
3.5 | 1.176 | 0.00911 | -0.141 | 129.039
4 | 1.242 | 0.00962 | -0.142 | 129.074
4.5 | 1.307 | 0.01008 | -0.143 | 129.662
5 | 1.371 | 0.01067 | -0.143 | 128.436
5.5 | 1.434 | 0.01126 | -0.144 | 127.356
6 | 1.495 | 0.01183 | -0.145 | 126.318
6.5 | 1.553 | 0.01259 | -0.145 | 123.347
7 | 1.608 | 0.01342 | -0.146 | 119.883
7.5 | 1.66 | 0.01425 | -0.146 | 116.478
8 | 1.707 | 0.01533 | -0.147 | 111.337
8.5 | 1.75 | 0.01654 | -0.147 | 105.784
9 | 1.784 | 0.01779 | -0.147 | 100.291
9.5 | 1.809 | 0.01946 | -0.148 | 92.988
10 | 1.822 | 0.02144 | -0.148 | 84.972
10.5 | 1.78 | 0.02709 | -0.147 | 65.698
11 | 1.634 | 0.03134 | -0.146 | 52.137
11.5 | 1.067 | 0.03798 | -0.145 | 28.085
12 | 1.091 | 0.04214 | -0.144 | 25.884
12.5 | 1.12 | 0.04328 | -0.145 | 25.871
13 | 1.131 | 0.05353 | -0.142 | 21.134
13.5 | 1.061 | 0.10015 | -0.115 | 10.594
14 | 1.089 | 0.10643 | -0.116 | 10.237
14.5 | 1.09 | 0.1386 | -0.102 | 7.861
15 | 1.122 | 0.14086 | -0.106 | 7.967

## 152. Re 20M Mach 0.50 (2)
BIGFOIL.COM POLAR EXPORT
e1200
EPPLER 1200 |  |  |  | Cl Max: | 1.8628 | at alpha= | 16 | deg
XFOIL ncrit=9 |  |  |  | L/D Max: | 151.017 | at alpha= | 3 | deg
Re: | 20000000 |  |  | Cd Min: | 0.17339 | at alpha= | 20 | deg
Mach: | 0.5 |  |  | Cl=0 at alpha= | -4.659 | deg
|  |  |  | @ Cl=0.1, Cd= | 0.0054803
|  |  |  | @ Cl=0.4, Cd= | 0.0049659
|  |  |  | @ Cl=0.6, Cd= | 0.005156
alpha (deg) | Cl | Cd | Cm | Cl/Cd
-13.5 | -0.2918 | 0.07968 | -0.1529 | -3.6621
-13 | -0.3072 | 0.07031 | -0.1585 | -4.3692
-12.5 | -0.3221 | 0.06104 | -0.1636 | -5.2769
-12 | -0.3404 | 0.05027 | -0.1704 | -6.7714
-11.5 | -0.3636 | 0.03988 | -0.1777 | -9.1174
-11 | -0.3886 | 0.03206 | -0.1809 | -12.121
-10.5 | -0.4224 | 0.02548 | -0.1801 | -16.5777
-10 | -0.4559 | 0.02005 | -0.1757 | -22.7382
-9.5 | -0.4883 | 0.01547 | -0.1681 | -31.5643
-9 | -0.5156 | 0.01203 | -0.1572 | -42.8595
-8.5 | -0.5196 | 0.00974 | -0.1459 | -53.347
-8 | -0.4736 | 0.00824 | -0.1402 | -57.4757
-7.5 | -0.4084 | 0.00747 | -0.1371 | -54.672
-7 | -0.3379 | 0.00698 | -0.1351 | -48.4097
-6.5 | -0.2662 | 0.00663 | -0.1337 | -40.1508
-6 | -0.194 | 0.00633 | -0.1328 | -30.6477
-5.5 | -0.121 | 0.00606 | -0.1324 | -19.967
-5 | -0.0487 | 0.00583 | -0.1322 | -8.3533
-4.5 | 0.0227 | 0.00564 | -0.1322 | 4.0248
-4 | 0.0943 | 0.00549 | -0.1324 | 17.1767
-3.5 | 0.165 | 0.00537 | -0.1326 | 30.7263
-3 | 0.2351 | 0.00529 | -0.1329 | 44.4423
-2.5 | 0.3037 | 0.00512 | -0.1331 | 59.3164
-2 | 0.3725 | 0.00497 | -0.1335 | 74.9497
-1.5 | 0.439 | 0.00496 | -0.1335 | 88.5081
-1 | 0.5027 | 0.00504 | -0.1331 | 99.7421
0 | 0.6285 | 0.00519 | -0.1321 | 121.0983
0.5 | 0.6895 | 0.00535 | -0.1312 | 128.8785
1 | 0.7513 | 0.00547 | -0.1304 | 137.3492
1.5 | 0.8111 | 0.00569 | -0.1291 | 142.5483
2 | 0.8714 | 0.00594 | -0.1277 | 146.7003
2.5 | 0.9284 | 0.00624 | -0.1256 | 148.7821
3 | 0.9801 | 0.00649 | -0.1222 | 151.0169
3.5 | 1.0266 | 0.00683 | -0.1178 | 150.3075
4 | 1.0749 | 0.00723 | -0.1138 | 148.6722
4.5 | 1.1252 | 0.00762 | -0.1101 | 147.664
5 | 1.1731 | 0.00812 | -0.106 | 144.4704
5.5 | 1.2178 | 0.00877 | -0.1015 | 138.8597
6 | 1.2615 | 0.00953 | -0.097 | 132.3715
6.5 | 1.3079 | 0.01033 | -0.0929 | 126.6118
7 | 1.349 | 0.01143 | -0.0882 | 118.0227
7.5 | 1.3895 | 0.01269 | -0.0836 | 109.4957
8 | 1.4328 | 0.01396 | -0.0795 | 102.6361
8.5 | 1.4741 | 0.01541 | -0.0752 | 95.6587
9 | 1.5096 | 0.01721 | -0.0704 | 87.7164
9.5 | 1.5522 | 0.01883 | -0.0663 | 82.4323
10 | 1.5861 | 0.02094 | -0.0616 | 75.745
10.5 | 1.6232 | 0.02304 | -0.0573 | 70.4514
11 | 1.6554 | 0.02554 | -0.0527 | 64.816
11.5 | 1.6892 | 0.02812 | -0.0485 | 60.0711
12 | 1.7202 | 0.03104 | -0.0442 | 55.4188
12.5 | 1.7397 | 0.03481 | -0.0398 | 49.977
13 | 1.7527 | 0.03929 | -0.0355 | 44.6093
13.5 | 1.748 | 0.04533 | -0.0316 | 38.5617
14 | 1.7707 | 0.04989 | -0.0288 | 35.4921
14.5 | 1.7989 | 0.05428 | -0.0264 | 33.1411
15 | 1.8262 | 0.05901 | -0.0243 | 30.9473
15.5 | 1.8482 | 0.0644 | -0.0227 | 28.6988
16 | 1.8628 | 0.07079 | -0.0217 | 26.3145
17.5 | 1.7609 | 0.10695 | -0.0317 | 16.4647
18 | 1.7204 | 0.12055 | -0.0388 | 14.2713
18.5 | 1.6873 | 0.13361 | -0.0464 | 12.6285
19.5 | 1.6213 | 0.16013 | -0.0641 | 10.1249
20 | 1.5905 | 0.17339 | -0.0739 | 9.173