## index
index | Re | Mach | Datasource
1 | 50000 | 0 | JavaFoil+Calcfoil stall+Eppler ext transition
2 | 50000 | 0 | XFOIL ncrit=9
3 | 50000 | 0.1 | JavaFoil+Calcfoil stall+Eppler ext transition
4 | 50000 | 0.1 | XFOIL ncrit=9
5 | 50000 | 0.25 | JavaFoil+Calcfoil stall+Eppler ext transition
6 | 50000 | 0.25 | XFOIL ncrit=9
7 | 50000 | 0.5 | JavaFoil+Calcfoil stall+Eppler ext transition
8 | 50000 | 0.5 | XFOIL ncrit=9
9 | 100000 | 0 | JavaFoil+Calcfoil stall+Eppler ext transition
10 | 100000 | 0 | XFOIL ncrit=9
11 | 100000 | 0.1 | JavaFoil+Calcfoil stall+Eppler ext transition
12 | 100000 | 0.1 | XFOIL ncrit=9
13 | 100000 | 0.25 | JavaFoil+Calcfoil stall+Eppler ext transition
14 | 100000 | 0.25 | XFOIL ncrit=9
15 | 100000 | 0.5 | JavaFoil+Calcfoil stall+Eppler ext transition
16 | 100000 | 0.5 | XFOIL ncrit=9
17 | 250000 | 0 | JavaFoil+Calcfoil stall+Eppler ext transition
18 | 250000 | 0 | XFOIL ncrit=9
19 | 250000 | 0.1 | JavaFoil+Calcfoil stall+Eppler ext transition
20 | 250000 | 0.1 | XFOIL ncrit=9
21 | 250000 | 0.25 | JavaFoil+Calcfoil stall+Eppler ext transition
22 | 250000 | 0.25 | XFOIL ncrit=9
23 | 250000 | 0.5 | JavaFoil+Calcfoil stall+Eppler ext transition
24 | 250000 | 0.5 | XFOIL ncrit=9
25 | 500000 | 0 | JavaFoil+Calcfoil stall+Eppler ext transition
26 | 500000 | 0 | XFOIL ncrit=9
27 | 500000 | 0.1 | JavaFoil+Calcfoil stall+Eppler ext transition
28 | 500000 | 0.1 | XFOIL ncrit=9
29 | 500000 | 0.25 | JavaFoil+Calcfoil stall+Eppler ext transition
30 | 500000 | 0.25 | XFOIL ncrit=9
31 | 500000 | 0.5 | JavaFoil+Calcfoil stall+Eppler ext transition
32 | 500000 | 0.5 | XFOIL ncrit=9
33 | 750000 | 0 | JavaFoil+Calcfoil stall+Eppler ext transition
34 | 750000 | 0 | XFOIL ncrit=9
35 | 750000 | 0.1 | JavaFoil+Calcfoil stall+Eppler ext transition
36 | 750000 | 0.1 | XFOIL ncrit=9
37 | 750000 | 0.25 | JavaFoil+Calcfoil stall+Eppler ext transition
38 | 750000 | 0.25 | XFOIL ncrit=9
39 | 750000 | 0.5 | JavaFoil+Calcfoil stall+Eppler ext transition
40 | 750000 | 0.5 | XFOIL ncrit=9
41 | 1000000 | 0 | JavaFoil+Calcfoil stall+Eppler ext transition
42 | 1000000 | 0 | XFOIL ncrit=9
43 | 1000000 | 0.1 | JavaFoil+Calcfoil stall+Eppler ext transition
44 | 1000000 | 0.1 | XFOIL ncrit=9
45 | 1000000 | 0.25 | JavaFoil+Calcfoil stall+Eppler ext transition
46 | 1000000 | 0.25 | XFOIL ncrit=9
47 | 1000000 | 0.5 | JavaFoil+Calcfoil stall+Eppler ext transition
48 | 1000000 | 0.5 | XFOIL ncrit=9
49 | 2000000 | 0 | JavaFoil+Calcfoil stall+Eppler ext transition
50 | 2000000 | 0 | XFOIL ncrit=9
51 | 2000000 | 0.1 | JavaFoil+Calcfoil stall+Eppler ext transition
52 | 2000000 | 0.1 | XFOIL ncrit=9
53 | 2000000 | 0.25 | JavaFoil+Calcfoil stall+Eppler ext transition
54 | 2000000 | 0.25 | XFOIL ncrit=9
55 | 2000000 | 0.5 | JavaFoil+Calcfoil stall+Eppler ext transition
56 | 2000000 | 0.5 | XFOIL ncrit=9
57 | 3000000 | 0 | JavaFoil+Calcfoil stall+Eppler ext transition
58 | 3000000 | 0 | XFOIL ncrit=9
59 | 3000000 | 0.1 | JavaFoil+Calcfoil stall+Eppler ext transition
60 | 3000000 | 0.1 | XFOIL ncrit=9
61 | 3000000 | 0.25 | JavaFoil+Calcfoil stall+Eppler ext transition
62 | 3000000 | 0.25 | XFOIL ncrit=9
63 | 3000000 | 0.5 | JavaFoil+Calcfoil stall+Eppler ext transition
64 | 3000000 | 0.5 | XFOIL ncrit=9
65 | 4000000 | 0 | JavaFoil+Calcfoil stall+Eppler ext transition
66 | 4000000 | 0 | XFOIL ncrit=9
67 | 4000000 | 0.1 | JavaFoil+Calcfoil stall+Eppler ext transition
68 | 4000000 | 0.1 | XFOIL ncrit=9
69 | 4000000 | 0.25 | JavaFoil+Calcfoil stall+Eppler ext transition
70 | 4000000 | 0.25 | XFOIL ncrit=9
71 | 4000000 | 0.5 | JavaFoil+Calcfoil stall+Eppler ext transition
72 | 4000000 | 0.5 | XFOIL ncrit=9
73 | 5000000 | 0 | JavaFoil+Calcfoil stall+Eppler ext transition
74 | 5000000 | 0 | XFOIL ncrit=9
75 | 5000000 | 0.1 | JavaFoil+Calcfoil stall+Eppler ext transition
76 | 5000000 | 0.1 | XFOIL ncrit=9
77 | 5000000 | 0.25 | JavaFoil+Calcfoil stall+Eppler ext transition
78 | 5000000 | 0.25 | XFOIL ncrit=9
79 | 5000000 | 0.5 | JavaFoil+Calcfoil stall+Eppler ext transition
80 | 5000000 | 0.5 | XFOIL ncrit=9
81 | 6000000 | 0 | JavaFoil+Calcfoil stall+Eppler ext transition
82 | 6000000 | 0 | XFOIL ncrit=9
83 | 6000000 | 0.1 | JavaFoil+Calcfoil stall+Eppler ext transition
84 | 6000000 | 0.1 | XFOIL ncrit=9
85 | 6000000 | 0.25 | JavaFoil+Calcfoil stall+Eppler ext transition
86 | 6000000 | 0.25 | XFOIL ncrit=9
87 | 6000000 | 0.5 | JavaFoil+Calcfoil stall+Eppler ext transition
88 | 6000000 | 0.5 | XFOIL ncrit=9
89 | 7000000 | 0 | JavaFoil+Calcfoil stall+Eppler ext transition
90 | 7000000 | 0 | XFOIL ncrit=9
91 | 7000000 | 0.1 | JavaFoil+Calcfoil stall+Eppler ext transition
92 | 7000000 | 0.1 | XFOIL ncrit=9
93 | 7000000 | 0.25 | JavaFoil+Calcfoil stall+Eppler ext transition
94 | 7000000 | 0.25 | XFOIL ncrit=9
95 | 7000000 | 0.5 | JavaFoil+Calcfoil stall+Eppler ext transition
96 | 7000000 | 0.5 | XFOIL ncrit=9
97 | 8000000 | 0 | JavaFoil+Calcfoil stall+Eppler ext transition
98 | 8000000 | 0 | XFOIL ncrit=9
99 | 8000000 | 0.1 | JavaFoil+Calcfoil stall+Eppler ext transition
100 | 8000000 | 0.1 | XFOIL ncrit=9
101 | 8000000 | 0.25 | JavaFoil+Calcfoil stall+Eppler ext transition
102 | 8000000 | 0.25 | XFOIL ncrit=9
103 | 8000000 | 0.5 | JavaFoil+Calcfoil stall+Eppler ext transition
104 | 8000000 | 0.5 | XFOIL ncrit=9
105 | 10000000 | 0 | JavaFoil+Calcfoil stall+Eppler ext transition
106 | 10000000 | 0 | XFOIL ncrit=9
107 | 10000000 | 0.1 | JavaFoil+Calcfoil stall+Eppler ext transition
108 | 10000000 | 0.1 | XFOIL ncrit=9
109 | 10000000 | 0.25 | JavaFoil+Calcfoil stall+Eppler ext transition
110 | 10000000 | 0.25 | XFOIL ncrit=9
111 | 10000000 | 0.5 | JavaFoil+Calcfoil stall+Eppler ext transition
112 | 10000000 | 0.5 | XFOIL ncrit=9
113 | 12000000 | 0 | JavaFoil+Calcfoil stall+Eppler ext transition
114 | 12000000 | 0 | XFOIL ncrit=9
115 | 12000000 | 0.1 | JavaFoil+Calcfoil stall+Eppler ext transition
116 | 12000000 | 0.1 | XFOIL ncrit=9
117 | 12000000 | 0.25 | JavaFoil+Calcfoil stall+Eppler ext transition
118 | 12000000 | 0.25 | XFOIL ncrit=9
119 | 12000000 | 0.5 | JavaFoil+Calcfoil stall+Eppler ext transition
120 | 12000000 | 0.5 | XFOIL ncrit=9
121 | 14000000 | 0 | JavaFoil+Calcfoil stall+Eppler ext transition
122 | 14000000 | 0 | XFOIL ncrit=9
123 | 14000000 | 0.1 | JavaFoil+Calcfoil stall+Eppler ext transition
124 | 14000000 | 0.1 | XFOIL ncrit=9
125 | 14000000 | 0.25 | JavaFoil+Calcfoil stall+Eppler ext transition
126 | 14000000 | 0.25 | XFOIL ncrit=9
127 | 14000000 | 0.5 | JavaFoil+Calcfoil stall+Eppler ext transition
128 | 14000000 | 0.5 | XFOIL ncrit=9
129 | 16000000 | 0 | JavaFoil+Calcfoil stall+Eppler ext transition
130 | 16000000 | 0 | XFOIL ncrit=9
131 | 16000000 | 0.1 | JavaFoil+Calcfoil stall+Eppler ext transition
132 | 16000000 | 0.1 | XFOIL ncrit=9
133 | 16000000 | 0.25 | JavaFoil+Calcfoil stall+Eppler ext transition
134 | 16000000 | 0.25 | XFOIL ncrit=9
135 | 16000000 | 0.5 | JavaFoil+Calcfoil stall+Eppler ext transition
136 | 16000000 | 0.5 | XFOIL ncrit=9
137 | 18000000 | 0 | JavaFoil+Calcfoil stall+Eppler ext transition
138 | 18000000 | 0 | XFOIL ncrit=9
139 | 18000000 | 0.1 | JavaFoil+Calcfoil stall+Eppler ext transition
140 | 18000000 | 0.1 | XFOIL ncrit=9
141 | 18000000 | 0.25 | JavaFoil+Calcfoil stall+Eppler ext transition
142 | 18000000 | 0.25 | XFOIL ncrit=9
143 | 18000000 | 0.5 | JavaFoil+Calcfoil stall+Eppler ext transition
144 | 18000000 | 0.5 | XFOIL ncrit=9
145 | 20000000 | 0 | JavaFoil+Calcfoil stall+Eppler ext transition
146 | 20000000 | 0 | XFOIL ncrit=9
147 | 20000000 | 0.1 | JavaFoil+Calcfoil stall+Eppler ext transition
148 | 20000000 | 0.1 | XFOIL ncrit=9
149 | 20000000 | 0.25 | JavaFoil+Calcfoil stall+Eppler ext transition
150 | 20000000 | 0.25 | XFOIL ncrit=9
151 | 20000000 | 0.5 | JavaFoil+Calcfoil stall+Eppler ext transition
152 | 20000000 | 0.5 | XFOIL ncrit=9

## 1. Re 50k Mach 0.00 (1)
BIGFOIL.COM POLAR EXPORT
Horten 10.00% thick 3.00% camber
Horten 10.00% thick 3.00% camber |  |  |  | Cl Max: | 1.093 | at alpha= | 10 | deg
JavaFoil+Calcfoil stall+Eppler ext transition |  |  |  | L/D Max: | 26.882 | at alpha= | 5.5 | deg
Re: | 50000 |  |  | Cd Min: | 0.01635 | at alpha= | 1 | deg
Mach: | 0 |  |  | Cl=0 at alpha= | -1.15 | deg
|  |  |  | @ Cl=0.1, Cd= | 0.019759
|  |  |  | @ Cl=0.4, Cd= | 0.018101
|  |  |  | @ Cl=0.6, Cd= | 0.022874
alpha (deg) | Cl | Cd | Cm | Cl/Cd
-16 | -0.503 | 0.30398 | 0.002 | -1.655
-15.5 | -0.519 | 0.28355 | 0.002 | -1.83
-15 | -0.534 | 0.25913 | 0.002 | -2.062
-14.5 | -0.549 | 0.23647 | 0.002 | -2.321
-14 | -0.562 | 0.22363 | 0.002 | -2.515
-13.5 | -0.575 | 0.20856 | 0.002 | -2.756
-13 | -0.585 | 0.18889 | 0.002 | -3.099
-12.5 | -0.594 | 0.17265 | 0.002 | -3.442
-12 | -0.601 | 0.15761 | 0.002 | -3.812
-11.5 | -0.605 | 0.14649 | 0.002 | -4.13
-11 | -0.606 | 0.1336 | 0.002 | -4.537
-10.5 | -0.604 | 0.12225 | 0.002 | -4.943
-10 | -0.599 | 0.11207 | 0.002 | -5.344
-9.5 | -0.59 | 0.10364 | 0.002 | -5.693
-9 | -0.577 | 0.09508 | 0.002 | -6.073
-8.5 | -0.561 | 0.08654 | 0.002 | -6.483
-8 | -0.541 | 0.07923 | 0.002 | -6.826
-7.5 | -0.516 | 0.07294 | 0.002 | -7.076
-7 | -0.488 | 0.06811 | 0.002 | -7.163
-6.5 | -0.457 | 0.06343 | 0.002 | -7.199
-6 | -0.423 | 0.05877 | 0.002 | -7.19
-5.5 | -0.386 | 0.05448 | 0.002 | -7.086
-5 | -0.347 | 0.05126 | 0.002 | -6.773
-4.5 | -0.306 | 0.04824 | 0.002 | -6.352
-4 | -0.264 | 0.04557 | 0.002 | -5.791
-3.5 | -0.22 | 0.04335 | 0.002 | -5.073
-3 | -0.175 | 0.04093 | 0.002 | -4.273
-2.5 | -0.129 | 0.0394 | 0.002 | -3.275
-2 | -0.082 | 0.03799 | 0.002 | -2.171
-1.5 | -0.035 | 0.03672 | 0.002 | -0.962
-1 | 0.015 | 0.0204 | 0.003 | 0.75
-0.5 | 0.075 | 0.01992 | 0.003 | 3.741
0 | 0.134 | 0.01954 | 0.003 | 6.847
0.5 | 0.193 | 0.01665 | 0.003 | 11.576
1 | 0.252 | 0.01635 | 0.002 | 15.386
1.5 | 0.31 | 0.01736 | 0.002 | 17.847
2 | 0.367 | 0.01774 | 0.002 | 20.661
2.5 | 0.42 | 0.01832 | 0.002 | 22.907
3 | 0.468 | 0.01943 | 0.001 | 24.086
3.5 | 0.517 | 0.02074 | 0.001 | 24.913
4 | 0.566 | 0.02214 | 0.001 | 25.577
4.5 | 0.616 | 0.02322 | 0 | 26.521
5 | 0.665 | 0.02491 | 0 | 26.72
5.5 | 0.715 | 0.02658 | 0 | 26.882
6 | 0.763 | 0.02838 | 0 | 26.878
6.5 | 0.81 | 0.03031 | -0.001 | 26.724
7 | 0.856 | 0.03253 | -0.001 | 26.305
7.5 | 0.9 | 0.03477 | -0.001 | 25.891
8 | 0.943 | 0.03718 | -0.002 | 25.362
8.5 | 0.984 | 0.0398 | -0.002 | 24.736
9 | 1.04 | 0.03974 | -0.002 | 26.167
9.5 | 1.071 | 0.04307 | -0.003 | 24.862
10 | 1.093 | 0.04812 | -0.003 | 22.706
10.5 | 1.009 | 0.08065 | -0.002 | 12.515
11 | 1.032 | 0.08669 | -0.002 | 11.904
11.5 | 1.049 | 0.09292 | -0.002 | 11.292
12 | 1.062 | 0.10005 | -0.002 | 10.618
12.5 | 1.071 | 0.10757 | -0.002 | 9.957
13 | 1.075 | 0.11579 | -0.002 | 9.287
13.5 | 1.075 | 0.12519 | -0.002 | 8.586
14 | 1.07 | 0.13424 | -0.002 | 7.973
14.5 | 1.061 | 0.14448 | -0.002 | 7.347
15 | 1.049 | 0.15733 | -0.002 | 6.666

## 2. Re 50k Mach 0.00 (2)
BIGFOIL.COM POLAR EXPORT
Horten 10.00% thick 3.00% camber
Horten 10.00% thick 3.00% camber |  |  |  | Cl Max: | 0.6786 | at alpha= | 5 | deg
XFOIL ncrit=9 |  |  |  | L/D Max: | 17.716 | at alpha= | 3 | deg
Re: | 50000 |  |  | Cd Min: | 0.25077 | at alpha= | -20 | deg
Mach: | 0 |  |  | Cl=0 at alpha= | -2.2565 | deg
|  |  |  | @ Cl=0.1, Cd= | 0.021933
|  |  |  | @ Cl=0.4, Cd= | 0.024266
|  |  |  | @ Cl=0.6, Cd= | 0.035134
alpha (deg) | Cl | Cd | Cm | Cl/Cd
-20 | -0.7456 | 0.25077 | 0.0704 | -2.9732
-19.5 | -0.7357 | 0.25072 | 0.0647 | -2.9343
-19 | -0.7227 | 0.24602 | 0.0602 | -2.9376
-18.5 | -0.6951 | 0.23215 | 0.0592 | -2.9942
-18 | -0.6774 | 0.22576 | 0.0559 | -3.0005
-17.5 | -0.6633 | 0.22128 | 0.0517 | -2.9976
-17 | -0.6615 | 0.22279 | 0.0457 | -2.9692
-16.5 | -0.6306 | 0.20776 | 0.045 | -3.0352
-16 | -0.613 | 0.20111 | 0.0421 | -3.0481
-15.5 | -0.6067 | 0.19866 | 0.0373 | -3.054
-15 | -0.5993 | 0.19364 | 0.0331 | -3.0949
-14.5 | -0.5684 | 0.18173 | 0.0327 | -3.1277
-14 | -0.56 | 0.17699 | 0.0289 | -3.164
-13.5 | -0.5746 | 0.17767 | 0.0223 | -3.2341
-13 | -0.5293 | 0.16207 | 0.0241 | -3.2659
-12.5 | -0.5411 | 0.16063 | 0.0182 | -3.3686
-12 | -0.5066 | 0.14844 | 0.0189 | -3.4128
-11.5 | -0.5166 | 0.14543 | 0.0136 | -3.5522
-11 | -0.4868 | 0.13477 | 0.014 | -3.6121
-10.5 | -0.5077 | 0.13235 | 0.0078 | -3.836
-10 | -0.4786 | 0.12225 | 0.0085 | -3.9149
-9.5 | -0.467 | 0.11483 | 0.0072 | -4.0669
-9 | -0.461 | 0.10803 | 0.0056 | -4.2673
-8.5 | -0.461 | 0.10168 | 0.0036 | -4.5338
-8 | -0.4756 | 0.09608 | 0.0008 | -4.95
-7.5 | -0.4528 | 0.0881 | 0.0029 | -5.1396
-7 | -0.4619 | 0.0823 | 0.0032 | -5.6124
-6.5 | -0.4469 | 0.07615 | 0.0088 | -5.8687
-6 | -0.3685 | 0.06983 | 0.0217 | -5.2771
-5 | -0.1976 | 0.05556 | 0.0248 | -3.5565
-4.5 | -0.3478 | 0.05317 | 0.031 | -6.5413
-3.5 | -0.3651 | 0.03955 | -0.0035 | -9.2314
-3 | -0.2571 | 0.03347 | -0.0136 | -7.6815
-2.5 | -0.1466 | 0.02929 | -0.0231 | -5.0051
-2 | 0.1544 | 0.02031 | -0.0594 | 7.6022
-1.5 | 0.2343 | 0.02052 | -0.0636 | 11.4181
-1 | 0.2835 | 0.02116 | -0.0622 | 13.3979
-0.5 | 0.3239 | 0.02207 | -0.0595 | 14.676
0 | 0.3645 | 0.02308 | -0.0568 | 15.7929
0.5 | 0.4022 | 0.02434 | -0.0542 | 16.5242
1 | 0.439 | 0.02577 | -0.0516 | 17.0353
1.5 | 0.4767 | 0.02715 | -0.0486 | 17.558
2 | 0.5105 | 0.02904 | -0.0461 | 17.5792
2.5 | 0.5455 | 0.03082 | -0.0432 | 17.6995
3 | 0.5802 | 0.03275 | -0.0403 | 17.716
3.5 | 0.6047 | 0.0357 | -0.0379 | 16.9384
4 | 0.6332 | 0.03831 | -0.035 | 16.5283
4.5 | 0.6651 | 0.04075 | -0.032 | 16.3215
5 | 0.6786 | 0.0449 | -0.0295 | 15.1136
5.5 | 0.6785 | 0.05019 | -0.0271 | 13.5186
6 | 0.6766 | 0.05569 | -0.0249 | 12.1494
6.5 | 0.6668 | 0.06157 | -0.0225 | 10.8299
7 | 0.6626 | 0.06741 | -0.0208 | 9.8294
7.5 | 0.6674 | 0.07314 | -0.0199 | 9.125
8 | 0.6213 | 0.0839 | -0.0232 | 7.4052
8.5 | 0.665 | 0.08713 | -0.0209 | 7.6323

## 3. Re 50k Mach 0.10 (1)
BIGFOIL.COM POLAR EXPORT
Horten 10.00% thick 3.00% camber
Horten 10.00% thick 3.00% camber |  |  |  | Cl Max: | 1.092 | at alpha= | 10 | deg
JavaFoil+Calcfoil stall+Eppler ext transition |  |  |  | L/D Max: | 26.75 | at alpha= | 5.5 | deg
Re: | 50000 |  |  | Cd Min: | 0.0164 | at alpha= | 1 | deg
Mach: | 0.1 |  |  | Cl=0 at alpha= | -1.1471 | deg
|  |  |  | @ Cl=0.1, Cd= | 0.019834
|  |  |  | @ Cl=0.4, Cd= | 0.018194
|  |  |  | @ Cl=0.6, Cd= | 0.023044
alpha (deg) | Cl | Cd | Cm | Cl/Cd
-16 | -0.459 | 0.32769 | 0.002 | -1.4
-15.5 | -0.477 | 0.30816 | 0.002 | -1.548
-15 | -0.495 | 0.28526 | 0.002 | -1.736
-14.5 | -0.513 | 0.25536 | 0.002 | -2.008
-14 | -0.529 | 0.2432 | 0.002 | -2.176
-13.5 | -0.545 | 0.21589 | 0.002 | -2.523
-13 | -0.559 | 0.19486 | 0.002 | -2.866
-12.5 | -0.571 | 0.18397 | 0.002 | -3.101
-12 | -0.58 | 0.1655 | 0.002 | -3.506
-11.5 | -0.587 | 0.15161 | 0.002 | -3.874
-11 | -0.592 | 0.13919 | 0.002 | -4.25
-10.5 | -0.592 | 0.12484 | 0.002 | -4.744
-10 | -0.589 | 0.11606 | 0.002 | -5.079
-9.5 | -0.583 | 0.10382 | 0.002 | -5.613
-9 | -0.572 | 0.09576 | 0.002 | -5.975
-8.5 | -0.557 | 0.08752 | 0.002 | -6.369
-8 | -0.539 | 0.08045 | 0.002 | -6.695
-7.5 | -0.515 | 0.07395 | 0.002 | -6.964
-7 | -0.488 | 0.0688 | 0.002 | -7.086
-6.5 | -0.457 | 0.06393 | 0.002 | -7.147
-6 | -0.423 | 0.05914 | 0.002 | -7.156
-5.5 | -0.387 | 0.05522 | 0.002 | -7.008
-5 | -0.348 | 0.05154 | 0.002 | -6.758
-4.5 | -0.308 | 0.04827 | 0.002 | -6.371
-4 | -0.265 | 0.0457 | 0.002 | -5.799
-3.5 | -0.221 | 0.04349 | 0.002 | -5.08
-3 | -0.176 | 0.04102 | 0.002 | -4.283
-2.5 | -0.13 | 0.03945 | 0.002 | -3.285
-2 | -0.083 | 0.0381 | 0.002 | -2.175
-1.5 | -0.036 | 0.03684 | 0.002 | -0.964
-1 | 0.015 | 0.01918 | 0.003 | 0.801
-0.5 | 0.075 | 0.02002 | 0.003 | 3.74
0 | 0.134 | 0.01958 | 0.003 | 6.865
0.5 | 0.194 | 0.0167 | 0.003 | 11.598
1 | 0.253 | 0.0164 | 0.002 | 15.412
1.5 | 0.311 | 0.01741 | 0.002 | 17.874
2 | 0.368 | 0.0178 | 0.002 | 20.665
2.5 | 0.42 | 0.01844 | 0.002 | 22.798
3 | 0.469 | 0.01962 | 0.001 | 23.898
3.5 | 0.518 | 0.02096 | 0.001 | 24.716
4 | 0.568 | 0.02234 | 0.001 | 25.428
4.5 | 0.618 | 0.02344 | 0 | 26.367
5 | 0.668 | 0.02514 | 0 | 26.569
5.5 | 0.717 | 0.02681 | 0 | 26.75
6 | 0.766 | 0.02864 | 0 | 26.738
6.5 | 0.813 | 0.03059 | -0.001 | 26.576
7 | 0.859 | 0.03283 | -0.001 | 26.164
7.5 | 0.903 | 0.03512 | -0.001 | 25.727
8 | 0.946 | 0.03755 | -0.002 | 25.199
8.5 | 0.988 | 0.0402 | -0.002 | 24.572
9 | 1.042 | 0.04026 | -0.002 | 25.892
9.5 | 1.073 | 0.04368 | -0.003 | 24.559
10 | 1.092 | 0.04926 | -0.003 | 22.165
10.5 | 1.011 | 0.08117 | -0.002 | 12.454
11 | 1.032 | 0.08735 | -0.002 | 11.819
11.5 | 1.049 | 0.09382 | -0.002 | 11.176
12 | 1.06 | 0.10116 | -0.002 | 10.477
12.5 | 1.067 | 0.10928 | -0.002 | 9.76
13 | 1.068 | 0.11736 | -0.002 | 9.103
13.5 | 1.065 | 0.12634 | -0.002 | 8.431
14 | 1.057 | 0.13666 | -0.002 | 7.737
14.5 | 1.045 | 0.14725 | -0.002 | 7.096
15 | 1.028 | 0.15948 | -0.002 | 6.449

## 4. Re 50k Mach 0.10 (2)
BIGFOIL.COM POLAR EXPORT
Horten 10.00% thick 3.00% camber
Horten 10.00% thick 3.00% camber |  |  |  | Cl Max: | 0.6865 | at alpha= | 8.5 | deg
XFOIL ncrit=9 |  |  |  | L/D Max: | 17.6921 | at alpha= | 2.5 | deg
Re: | 50000 |  |  | Cd Min: | 0.25257 | at alpha= | -19.5 | deg
Mach: | 0.1 |  |  | Cl=0 at alpha= | -2.262 | deg
|  |  |  | @ Cl=0.1, Cd= | 0.022156
|  |  |  | @ Cl=0.4, Cd= | 0.024325
|  |  |  | @ Cl=0.6, Cd= | 0.035597
alpha (deg) | Cl | Cd | Cm | Cl/Cd
-20 | -0.7484 | 0.25188 | 0.0708 | -2.9713
-19.5 | -0.7393 | 0.25257 | 0.0649 | -2.9271
-19 | -0.7206 | 0.2435 | 0.0615 | -2.9593
-18.5 | -0.6969 | 0.23269 | 0.0598 | -2.995
-18 | -0.6792 | 0.22643 | 0.0563 | -2.9996
-17.5 | -0.6657 | 0.22237 | 0.0519 | -2.9937
-17 | -0.665 | 0.22449 | 0.0458 | -2.9623
-16.5 | -0.6312 | 0.2081 | 0.0455 | -3.0332
-16 | -0.6142 | 0.20172 | 0.0424 | -3.0448
-15.5 | -0.6096 | 0.20001 | 0.0373 | -3.0478
-15 | -0.5929 | 0.1915 | 0.0343 | -3.0961
-14.5 | -0.5687 | 0.18215 | 0.0329 | -3.1222
-14 | -0.562 | 0.17801 | 0.0288 | -3.1571
-13.5 | -0.5559 | 0.17224 | 0.0249 | -3.2275
-13 | -0.5294 | 0.16258 | 0.0242 | -3.2562
-12.5 | -0.5439 | 0.1618 | 0.018 | -3.3616
-12 | -0.5059 | 0.14886 | 0.019 | -3.3985
-11.5 | -0.5194 | 0.14654 | 0.0133 | -3.5444
-11 | -0.4858 | 0.13519 | 0.0141 | -3.5935
-10 | -0.4811 | 0.12315 | 0.0081 | -3.9066
-9.5 | -0.4688 | 0.11559 | 0.0069 | -4.0557
-9 | -0.4631 | 0.10879 | 0.0053 | -4.2568
-8.5 | -0.4648 | 0.10256 | 0.0031 | -4.532
-7.5 | -0.4571 | 0.08887 | 0.0025 | -5.1435
-7 | -0.4404 | 0.08178 | 0.0053 | -5.3852
-6.5 | -0.4536 | 0.07697 | 0.0083 | -5.8932
-6 | -0.3823 | 0.07071 | 0.0215 | -5.4066
-5 | -0.1985 | 0.05587 | 0.0249 | -3.5529
-4.5 | -0.3485 | 0.05312 | 0.0297 | -6.5606
-3.5 | -0.3614 | 0.03969 | -0.0047 | -9.1056
-3 | -0.2552 | 0.03366 | -0.0144 | -7.5817
-2.5 | -0.1466 | 0.02949 | -0.0235 | -4.9712
-2 | 0.1614 | 0.02033 | -0.0608 | 7.939
-1.5 | 0.2368 | 0.0206 | -0.064 | 11.4951
-1 | 0.2843 | 0.0213 | -0.0624 | 13.3474
-0.5 | 0.3248 | 0.02224 | -0.0598 | 14.6043
0 | 0.3654 | 0.0233 | -0.0572 | 15.6824
0.5 | 0.4042 | 0.02445 | -0.0542 | 16.5317
1 | 0.4406 | 0.02595 | -0.0517 | 16.9788
1.5 | 0.4788 | 0.02731 | -0.0486 | 17.532
2 | 0.5119 | 0.02929 | -0.0462 | 17.477
2.5 | 0.5481 | 0.03098 | -0.0431 | 17.6921
3 | 0.5776 | 0.03343 | -0.0406 | 17.2779
3.5 | 0.6051 | 0.03609 | -0.0379 | 16.7664
4 | 0.6358 | 0.03853 | -0.0349 | 16.5014
4.5 | 0.6665 | 0.04112 | -0.0319 | 16.2087
5 | 0.668 | 0.0462 | -0.0294 | 14.4589
5.5 | 0.6716 | 0.05115 | -0.0269 | 13.13
6 | 0.6709 | 0.05654 | -0.0248 | 11.8659
6.5 | 0.66 | 0.06239 | -0.0222 | 10.5786
7 | 0.6562 | 0.06825 | -0.0207 | 9.6147
7.5 | 0.6617 | 0.07399 | -0.0199 | 8.9431
8 | 0.6721 | 0.07978 | -0.0194 | 8.4244
8.5 | 0.6865 | 0.08571 | -0.0192 | 8.0096

## 5. Re 50k Mach 0.25 (1)
BIGFOIL.COM POLAR EXPORT
Horten 10.00% thick 3.00% camber
Horten 10.00% thick 3.00% camber |  |  |  | Cl Max: | 1.08 | at alpha= | 9.5 | deg
JavaFoil+Calcfoil stall+Eppler ext transition |  |  |  | L/D Max: | 26.035 | at alpha= | 5.5 | deg
Re: | 50000 |  |  | Cd Min: | 0.01664 | at alpha= | 0.5 | deg
Mach: | 0.25 |  |  | Cl=0 at alpha= | -1.1326 | deg
|  |  |  | @ Cl=0.1, Cd= | 0.019238
|  |  |  | @ Cl=0.4, Cd= | 0.018832
|  |  |  | @ Cl=0.6, Cd= | 0.024052
alpha (deg) | Cl | Cd | Cm | Cl/Cd
-14 | -0.199 | 0.38299 | 0.002 | -0.519
-13.5 | -0.258 | 0.42711 | 0.002 | -0.605
-13 | -0.309 | 0.34554 | 0.002 | -0.894
-12.5 | -0.354 | 0.30212 | 0.002 | -1.173
-12 | -0.395 | 0.25522 | 0.002 | -1.548
-11.5 | -0.431 | 0.21841 | 0.002 | -1.974
-11 | -0.462 | 0.18244 | 0.002 | -2.533
-10.5 | -0.487 | 0.16735 | 0.002 | -2.912
-10 | -0.507 | 0.14465 | 0.002 | -3.502
-9.5 | -0.519 | 0.12497 | 0.002 | -4.155
-9 | -0.525 | 0.11229 | 0.002 | -4.679
-8.5 | -0.525 | 0.10097 | 0.002 | -5.196
-8 | -0.517 | 0.09049 | 0.002 | -5.717
-7.5 | -0.502 | 0.08099 | 0.002 | -6.202
-7 | -0.481 | 0.07495 | 0.002 | -6.422
-6.5 | -0.456 | 0.06804 | 0.002 | -6.694
-6 | -0.425 | 0.06246 | 0.002 | -6.808
-5.5 | -0.391 | 0.0571 | 0.002 | -6.85
-5 | -0.354 | 0.05295 | 0.002 | -6.679
-4.5 | -0.313 | 0.04961 | 0.002 | -6.317
-4 | -0.271 | 0.04658 | 0.002 | -5.812
-3.5 | -0.226 | 0.04363 | 0.002 | -5.181
-3 | -0.18 | 0.04153 | 0.002 | -4.334
-2.5 | -0.133 | 0.03989 | 0.002 | -3.332
-2 | -0.085 | 0.0385 | 0.002 | -2.208
-1.5 | -0.036 | 0.03725 | 0.002 | -0.978
-1 | 0.013 | 0.03474 | 0.002 | 0.371
-0.5 | 0.077 | 0.01908 | 0.003 | 4.033
0 | 0.138 | 0.0195 | 0.003 | 7.08
0.5 | 0.199 | 0.01664 | 0.003 | 11.95
1 | 0.259 | 0.01733 | 0.002 | 14.956
1.5 | 0.318 | 0.01769 | 0.002 | 17.987
2 | 0.374 | 0.01826 | 0.002 | 20.471
2.5 | 0.424 | 0.01936 | 0.002 | 21.914
3 | 0.475 | 0.02068 | 0.001 | 22.993
3.5 | 0.527 | 0.02202 | 0.001 | 23.949
4 | 0.579 | 0.02345 | 0.001 | 24.69
4.5 | 0.631 | 0.02494 | 0 | 25.286
5 | 0.682 | 0.02622 | 0 | 25.999
5.5 | 0.732 | 0.02813 | 0 | 26.035
6 | 0.782 | 0.03006 | 0 | 26.015
6.5 | 0.83 | 0.03219 | -0.001 | 25.789
7 | 0.877 | 0.03446 | -0.001 | 25.439
7.5 | 0.921 | 0.03706 | -0.001 | 24.866
8 | 0.964 | 0.03972 | -0.002 | 24.27
8.5 | 1.005 | 0.04244 | -0.002 | 23.684
9 | 1.056 | 0.04313 | -0.002 | 24.476
9.5 | 1.08 | 0.0477 | -0.003 | 22.633
10 | 0.995 | 0.07807 | -0.001 | 12.75
10.5 | 1.015 | 0.0846 | -0.001 | 11.996
11 | 1.029 | 0.09185 | -0.002 | 11.208
11.5 | 1.035 | 0.09971 | -0.002 | 10.378
12 | 1.033 | 0.1081 | -0.002 | 9.555
12.5 | 1.023 | 0.11841 | -0.002 | 8.638
13 | 1.004 | 0.13048 | -0.002 | 7.698
13.5 | 0.978 | 0.14436 | -0.002 | 6.773
14 | 0.943 | 0.16005 | -0.002 | 5.89
14.5 | 0.9 | 0.17794 | -0.002 | 5.057

## 6. Re 50k Mach 0.25 (2)
BIGFOIL.COM POLAR EXPORT
Horten 10.00% thick 3.00% camber
Horten 10.00% thick 3.00% camber |  |  |  | Cl Max: | 0.676 | at alpha= | 5.5 | deg
XFOIL ncrit=9 |  |  |  | L/D Max: | 16.9822 | at alpha= | 1.5 | deg
Re: | 50000 |  |  | Cd Min: | 0.25994 | at alpha= | -20 | deg
Mach: | 0.25 |  |  | Cl=0 at alpha= | -2.2972 | deg
|  |  |  | @ Cl=0.1, Cd= | 0.023177
|  |  |  | @ Cl=0.4, Cd= | 0.025043
|  |  |  | @ Cl=0.6, Cd= | 0.037543
alpha (deg) | Cl | Cd | Cm | Cl/Cd
-20 | -0.7664 | 0.25994 | 0.0727 | -2.9484
-19 | -0.7272 | 0.24329 | 0.0659 | -2.989
-18.5 | -0.7076 | 0.23621 | 0.0626 | -2.9956
-18 | -0.6906 | 0.23066 | 0.0585 | -2.994
-17.5 | -0.6819 | 0.23012 | 0.0527 | -2.9632
-17 | -0.6611 | 0.22027 | 0.0497 | -3.0013
-16.5 | -0.6372 | 0.21072 | 0.0478 | -3.0239
-16 | -0.6237 | 0.20616 | 0.0435 | -3.0253
-15.5 | -0.6272 | 0.20819 | 0.0374 | -3.0126
-15 | -0.5885 | 0.19138 | 0.0373 | -3.075
-14.5 | -0.5724 | 0.18502 | 0.0341 | -3.0937
-14 | -0.5769 | 0.18471 | 0.0284 | -3.1233
-13.5 | -0.5427 | 0.17125 | 0.028 | -3.1691
-13 | -0.5363 | 0.1668 | 0.0242 | -3.2152
-12.5 | -0.5177 | 0.15797 | 0.0222 | -3.2772
-12 | -0.5088 | 0.15223 | 0.0191 | -3.3423
-11.5 | -0.4954 | 0.14439 | 0.0167 | -3.431
-11 | -0.4903 | 0.13891 | 0.0136 | -3.5296
-10.5 | -0.4702 | 0.13012 | 0.0125 | -3.6136
-10 | -0.4655 | 0.12361 | 0.0098 | -3.7659
-9.5 | -0.481 | 0.11995 | 0.0052 | -4.01
-9 | -0.4502 | 0.10998 | 0.0063 | -4.0935
-8.5 | -0.4377 | 0.10287 | 0.0056 | -4.2549
-8 | -0.4436 | 0.09732 | 0.0037 | -4.5582
-7.5 | -0.4348 | 0.09041 | 0.0043 | -4.8092
-7 | -0.4218 | 0.08377 | 0.0069 | -5.0352
-6.5 | -0.4219 | 0.07854 | 0.0118 | -5.3718
-6 | -0.3061 | 0.07052 | 0.025 | -4.3406
-5 | -0.2076 | 0.05721 | 0.0244 | -3.6287
-4.5 | -0.357 | 0.05422 | 0.0267 | -6.5843
-4 | -0.4462 | 0.05304 | 0.0366 | -8.4125
-3.5 | -0.3425 | 0.04047 | -0.011 | -8.4631
-3 | -0.2373 | 0.03443 | -0.0202 | -6.8922
-2.5 | -0.1261 | 0.03002 | -0.0292 | -4.2005
-2 | 0.1848 | 0.02061 | -0.0658 | 8.9665
-1.5 | 0.2469 | 0.02113 | -0.0659 | 11.6848
-1 | 0.2908 | 0.02198 | -0.0635 | 13.2302
-0.5 | 0.3329 | 0.02299 | -0.061 | 14.4802
0 | 0.3736 | 0.02411 | -0.0581 | 15.4956
0.5 | 0.4121 | 0.02547 | -0.0554 | 16.1798
1 | 0.4487 | 0.02707 | -0.0526 | 16.5755
1.5 | 0.4862 | 0.02863 | -0.0495 | 16.9822
2 | 0.5186 | 0.03076 | -0.0469 | 16.8596
2.5 | 0.5507 | 0.03294 | -0.0439 | 16.7183
3 | 0.5859 | 0.03495 | -0.0406 | 16.7639
3.5 | 0.6045 | 0.03837 | -0.0377 | 15.7545
4 | 0.622 | 0.0419 | -0.0346 | 14.8449
4.5 | 0.6416 | 0.04539 | -0.0315 | 14.1353
5 | 0.6631 | 0.04895 | -0.0285 | 13.5465
5.5 | 0.676 | 0.05334 | -0.0259 | 12.6734
6 | 0.6683 | 0.05922 | -0.0237 | 11.285
6.5 | 0.6655 | 0.06466 | -0.0212 | 10.2923
7 | 0.634 | 0.07197 | -0.0201 | 8.8092
7.5 | 0.6375 | 0.07801 | -0.0197 | 8.172
8 | 0.6308 | 0.08539 | -0.0208 | 7.3873
8.5 | 0.656 | 0.09167 | -0.0212 | 7.1561

## 7. Re 50k Mach 0.50 (1)
BIGFOIL.COM POLAR EXPORT
Horten 10.00% thick 3.00% camber
Horten 10.00% thick 3.00% camber |  |  |  | Cl Max: | 1.147 | at alpha= | 20 | deg
JavaFoil+Calcfoil stall+Eppler ext transition |  |  |  | L/D Max: | 23.389 | at alpha= | 5.5 | deg
Re: | 50000 |  |  | Cd Min: | 0.01835 | at alpha= | 0.5 | deg
Mach: | 0.5 |  |  | Cl=0 at alpha= | -1.1296 | deg
|  |  |  | @ Cl=0.1, Cd= | 0.020041
|  |  |  | @ Cl=0.4, Cd= | 0.022076
|  |  |  | @ Cl=0.6, Cd= | 0.027006
alpha (deg) | Cl | Cd | Cm | Cl/Cd
-20 | -0.996 | 0.46989 | 0.003 | -2.119
-19.5 | -0.969 | 0.44119 | 0.003 | -2.197
-19 | -0.944 | 0.44052 | 0.003 | -2.143
-18.5 | -0.919 | 0.43068 | 0.003 | -2.133
-18 | -0.892 | 0.41693 | 0.003 | -2.14
-17.5 | -0.867 | 0.42676 | 0.003 | -2.031
-17 | -0.841 | 0.41317 | 0.003 | -2.036
-16.5 | -0.815 | 0.38394 | 0.003 | -2.123
-16 | -0.789 | 0.38737 | 0.003 | -2.037
-15.5 | -0.763 | 0.38655 | 0.003 | -1.975
-15 | -0.738 | 0.36985 | 0.003 | -1.994
-14.5 | -0.711 | 0.35614 | 0.003 | -1.996
-14 | -0.685 | 0.35175 | 0.003 | -1.947
-13.5 | -0.659 | 0.34879 | 0.003 | -1.889
-13 | -0.632 | 0.32735 | 0.003 | -1.931
-12.5 | -0.606 | 0.31331 | 0.003 | -1.935
-12 | -0.579 | 0.29804 | 0.003 | -1.944
-11.5 | -0.553 | 0.29276 | 0.003 | -1.89
-11 | -0.527 | 0.28939 | 0.003 | -1.821
-10.5 | -0.5 | 0.28714 | 0.003 | -1.742
-10 | -0.474 | 0.28433 | 0.003 | -1.667
-9.5 | -0.447 | 0.26564 | 0.003 | -1.684
-9 | -0.421 | 0.26299 | 0.003 | -1.6
-8.5 | -0.394 | 0.24955 | 0.003 | -1.581
-8 | -0.368 | 0.23187 | 0.003 | -1.585
-7.5 | -0.341 | 0.22494 | 0.003 | -1.517
-7 | -0.314 | 0.19885 | 0.002 | -1.581
-6.5 | -0.288 | 0.19919 | 0.002 | -1.444
-6 | -0.261 | 0.18419 | 0.002 | -1.417
-5.5 | -0.234 | 0.14918 | 0.002 | -1.569
-5 | -0.33 | 0.07553 | 0.002 | -4.374
-4.5 | -0.32 | 0.06023 | 0.002 | -5.319
-4 | -0.288 | 0.05298 | 0.002 | -5.435
-3.5 | -0.245 | 0.04809 | 0.002 | -5.099
-3 | -0.198 | 0.0443 | 0.002 | -4.459
-2.5 | -0.147 | 0.0417 | 0.002 | -3.521
-2 | -0.094 | 0.03943 | 0.002 | -2.392
-1.5 | -0.04 | 0.03768 | 0.002 | -1.074
-1 | 0.014 | 0.03618 | 0.002 | 0.393
-0.5 | 0.086 | 0.02001 | 0.003 | 4.292
0 | 0.153 | 0.02016 | 0.003 | 7.579
0.5 | 0.217 | 0.01835 | 0.003 | 11.814
1 | 0.277 | 0.01953 | 0.003 | 14.166
1.5 | 0.337 | 0.02077 | 0.002 | 16.217
2 | 0.397 | 0.02201 | 0.002 | 18.018
2.5 | 0.456 | 0.0233 | 0.002 | 19.576
3 | 0.515 | 0.0247 | 0.001 | 20.853
3.5 | 0.574 | 0.02624 | 0.001 | 21.857
4 | 0.631 | 0.02792 | 0.001 | 22.611
4.5 | 0.688 | 0.02981 | 0 | 23.097
5 | 0.745 | 0.03188 | 0 | 23.369
5.5 | 0.8 | 0.03422 | 0 | 23.389
6 | 0.854 | 0.03683 | 0 | 23.173
6.5 | 0.904 | 0.0395 | -0.001 | 22.878
7 | 0.95 | 0.04296 | -0.001 | 22.122
7.5 | 0.992 | 0.04672 | -0.001 | 21.23
8 | 1.04 | 0.04875 | -0.002 | 21.326
8.5 | 1.043 | 0.05647 | -0.002 | 18.478
9 | 0.949 | 0.08141 | -0.001 | 11.652
9.5 | 0.879 | 0.09877 | -0.001 | 8.902
10 | 0.599 | 0.20055 | -0.001 | 2.988
10.5 | 0.626 | 0.2121 | -0.001 | 2.953
11 | 0.653 | 0.23598 | -0.002 | 2.769
11.5 | 0.68 | 0.2564 | -0.002 | 2.654
12 | 0.708 | 0.27858 | -0.002 | 2.541
12.5 | 0.735 | 0.29445 | -0.003 | 2.496
13 | 0.762 | 0.31803 | -0.003 | 2.398
13.5 | 0.79 | 0.32842 | -0.003 | 2.406
14 | 0.818 | 0.353 | -0.004 | 2.316
14.5 | 0.844 | 0.35676 | -0.004 | 2.367
15 | 0.872 | 0.36243 | -0.004 | 2.406
15.5 | 0.9 | 0.38251 | -0.005 | 2.353
16 | 0.927 | 0.39975 | -0.005 | 2.32
16.5 | 0.954 | 0.40987 | -0.006 | 2.329
17 | 0.983 | 0.42447 | -0.006 | 2.315
17.5 | 1.01 | 0.44504 | -0.006 | 2.269
18 | 1.037 | 0.44242 | -0.007 | 2.345
18.5 | 1.066 | 0.47629 | -0.007 | 2.237
19 | 1.092 | 0.47856 | -0.008 | 2.282
19.5 | 1.12 | 0.49979 | -0.008 | 2.242
20 | 1.147 | 0.50837 | -0.008 | 2.256

## 8. Re 50k Mach 0.50 (2)
BIGFOIL.COM POLAR EXPORT
Horten 10.00% thick 3.00% camber
Horten 10.00% thick 3.00% camber |  |  |  | Cl Max: | 0.5856 | at alpha= | 7.5 | deg
XFOIL ncrit=9 |  |  |  | L/D Max: | 14.4764 | at alpha= | 0.5 | deg
Re: | 50000 |  |  | Cd Min: | 0.27885 | at alpha= | -20 | deg
Mach: | 0.5 |  |  | Cl=0 at alpha= | -1.9549 | deg
|  |  |  | @ Cl=0.1, Cd= | 0.028163
|  |  |  | @ Cl=0.4, Cd= | 0.028364
|  |  |  | @ Cl=0.6, Cd= | 0.08998
alpha (deg) | Cl | Cd | Cm | Cl/Cd
-20 | -0.834 | 0.27885 | 0.0889 | -2.9909
-19.5 | -0.8116 | 0.27145 | 0.084 | -2.9899
-19 | -0.7919 | 0.2668 | 0.0783 | -2.9681
-18.5 | -0.7802 | 0.26863 | 0.0713 | -2.9044
-18 | -0.7462 | 0.24946 | 0.0694 | -2.9913
-17.5 | -0.7221 | 0.24081 | 0.0655 | -2.9986
-17 | -0.7037 | 0.23616 | 0.0601 | -2.9798
-16.5 | -0.6893 | 0.2327 | 0.0544 | -2.9622
-16 | -0.6568 | 0.21836 | 0.0524 | -3.0079
-15.5 | -0.6365 | 0.21175 | 0.0481 | -3.0059
-15 | -0.6323 | 0.21253 | 0.0416 | -2.9751
-14.5 | -0.594 | 0.19616 | 0.0403 | -3.0281
-14 | -0.5773 | 0.19041 | 0.036 | -3.0319
-13.5 | -0.5574 | 0.18226 | 0.0324 | -3.0583
-13 | -0.5375 | 0.17498 | 0.0293 | -3.0718
-12.5 | -0.5222 | 0.1679 | 0.0255 | -3.1102
-12 | -0.5029 | 0.16041 | 0.0228 | -3.1351
-11.5 | -0.4846 | 0.15231 | 0.0199 | -3.1817
-11 | -0.4855 | 0.14883 | 0.0155 | -3.2621
-10.5 | -0.4623 | 0.13962 | 0.0139 | -3.3111
-10 | -0.4467 | 0.13197 | 0.0118 | -3.3849
-9.5 | -0.4349 | 0.12491 | 0.0096 | -3.4817
-9 | -0.4337 | 0.11924 | 0.007 | -3.6372
-8.5 | -0.3984 | 0.10904 | 0.0074 | -3.6537
-8 | -0.386 | 0.10225 | 0.007 | -3.7751
-7.5 | -0.3711 | 0.09527 | 0.0079 | -3.8952
-6.5 | -0.3195 | 0.08201 | 0.016 | -3.8959
-6 | -0.2116 | 0.07212 | 0.0203 | -2.934
-5.5 | -0.1024 | 0.06134 | 0.0109 | -1.6694
-5 | -0.2694 | 0.06301 | 0.0153 | -4.2755
-3.5 | -0.2677 | 0.04371 | -0.0341 | -6.1245
-3 | -0.184 | 0.03802 | -0.0391 | -4.8396
-2.5 | -0.1068 | 0.03444 | -0.0406 | -3.101
-2 | -0.0267 | 0.03132 | -0.042 | -0.85249
-1.5 | 0.2691 | 0.02395 | -0.0723 | 11.2359
-1 | 0.319 | 0.02517 | -0.0696 | 12.6738
-0.5 | 0.361 | 0.02667 | -0.0666 | 13.5358
0 | 0.4006 | 0.02839 | -0.0634 | 14.1106
0.5 | 0.4382 | 0.03027 | -0.0599 | 14.4764
1 | 0.4687 | 0.03263 | -0.0563 | 14.3641
1.5 | 0.4947 | 0.03527 | -0.0524 | 14.0261
2 | 0.5235 | 0.03788 | -0.0482 | 13.82
2.5 | 0.5368 | 0.04132 | -0.0437 | 12.9913
3 | 0.5385 | 0.04529 | -0.0389 | 11.89
3.5 | 0.5404 | 0.04939 | -0.0344 | 10.9415
4 | 0.5399 | 0.05368 | -0.0299 | 10.0577
4.5 | 0.5405 | 0.05798 | -0.0257 | 9.3222
5 | 0.5493 | 0.06249 | -0.023 | 8.7902
5.5 | 0.5635 | 0.06722 | -0.021 | 8.3829
6 | 0.5797 | 0.07214 | -0.0196 | 8.0358
6.5 | 0.5712 | 0.0779 | -0.0188 | 7.3325
7 | 0.5848 | 0.08367 | -0.0187 | 6.9894
7.5 | 0.5856 | 0.08998 | -0.0192 | 6.5081

## 9. Re 100k Mach 0.00 (1)
BIGFOIL.COM POLAR EXPORT
Horten 10.00% thick 3.00% camber
Horten 10.00% thick 3.00% camber |  |  |  | Cl Max: | 1.149 | at alpha= | 11 | deg
JavaFoil+Calcfoil stall+Eppler ext transition |  |  |  | L/D Max: | 45.861 | at alpha= | 5.5 | deg
Re: | 100000 |  |  | Cd Min: | 0.01345 | at alpha= | 1 | deg
Mach: | 0 |  |  | Cl=0 at alpha= | -1.1271 | deg
|  |  |  | @ Cl=0.1, Cd= | 0.017142
|  |  |  | @ Cl=0.4, Cd= | 0.01385
|  |  |  | @ Cl=0.6, Cd= | 0.014625
alpha (deg) | Cl | Cd | Cm | Cl/Cd
-16 | -0.503 | 0.24546 | 0.002 | -2.05
-15.5 | -0.519 | 0.2235 | 0.002 | -2.322
-15 | -0.534 | 0.21183 | 0.002 | -2.522
-14.5 | -0.549 | 0.19471 | 0.002 | -2.819
-14 | -0.562 | 0.17879 | 0.002 | -3.146
-13.5 | -0.575 | 0.16856 | 0.002 | -3.41
-13 | -0.585 | 0.15615 | 0.002 | -3.749
-12.5 | -0.594 | 0.14477 | 0.002 | -4.105
-12 | -0.601 | 0.13276 | 0.002 | -4.526
-11.5 | -0.605 | 0.1222 | 0.002 | -4.951
-11 | -0.606 | 0.11275 | 0.002 | -5.377
-10.5 | -0.604 | 0.10363 | 0.002 | -5.831
-10 | -0.599 | 0.095 | 0.002 | -6.305
-9.5 | -0.59 | 0.08785 | 0.002 | -6.717
-9 | -0.577 | 0.08143 | 0.002 | -7.092
-8.5 | -0.561 | 0.07424 | 0.002 | -7.557
-8 | -0.541 | 0.06942 | 0.002 | -7.791
-7.5 | -0.516 | 0.06375 | 0.002 | -8.097
-7 | -0.488 | 0.06043 | 0.002 | -8.074
-6.5 | -0.457 | 0.0563 | 0.002 | -8.112
-6 | -0.423 | 0.05242 | 0.002 | -8.063
-5.5 | -0.386 | 0.04893 | 0.002 | -7.891
-5 | -0.347 | 0.04621 | 0.002 | -7.515
-4.5 | -0.306 | 0.04355 | 0.002 | -7.038
-4 | -0.264 | 0.04133 | 0.002 | -6.389
-3.5 | -0.22 | 0.0394 | 0.002 | -5.585
-3 | -0.175 | 0.03772 | 0.002 | -4.641
-2.5 | -0.129 | 0.03623 | 0.002 | -3.567
-2 | -0.083 | 0.03431 | 0.002 | -2.418
-1.5 | -0.044 | 0.01751 | 0.003 | -2.495
-1 | 0.015 | 0.01735 | 0.003 | 0.881
-0.5 | 0.075 | 0.01718 | 0.003 | 4.338
0 | 0.134 | 0.01709 | 0.003 | 7.835
0.5 | 0.193 | 0.01377 | 0.003 | 14.026
1 | 0.252 | 0.01345 | 0.002 | 18.76
1.5 | 0.311 | 0.0137 | 0.002 | 22.73
2 | 0.37 | 0.01358 | 0.002 | 27.274
2.5 | 0.429 | 0.01411 | 0.002 | 30.404
3 | 0.488 | 0.01408 | 0.001 | 34.634
3.5 | 0.546 | 0.01381 | 0.001 | 39.531
4 | 0.603 | 0.01467 | 0.001 | 41.124
4.5 | 0.66 | 0.01517 | 0 | 43.488
5 | 0.714 | 0.0159 | 0 | 44.912
5.5 | 0.764 | 0.01667 | 0 | 45.861
6 | 0.81 | 0.0178 | 0 | 45.499
6.5 | 0.854 | 0.01931 | -0.001 | 44.21
7 | 0.896 | 0.02105 | -0.001 | 42.585
7.5 | 0.939 | 0.02297 | -0.001 | 40.858
8 | 0.979 | 0.0251 | -0.002 | 39.009
8.5 | 1.018 | 0.02755 | -0.002 | 36.969
9 | 1.055 | 0.0319 | -0.002 | 33.08
9.5 | 1.086 | 0.03502 | -0.003 | 31.022
10 | 1.114 | 0.03847 | -0.003 | 28.943
10.5 | 1.136 | 0.04236 | -0.003 | 26.821
11 | 1.149 | 0.04774 | -0.003 | 24.063
11.5 | 1.051 | 0.08464 | -0.002 | 12.416
12 | 1.063 | 0.09089 | -0.002 | 11.697
12.5 | 1.072 | 0.09714 | -0.002 | 11.03
13 | 1.076 | 0.10442 | -0.002 | 10.301
13.5 | 1.075 | 0.1117 | -0.002 | 9.627
14 | 1.071 | 0.11998 | -0.002 | 8.923
14.5 | 1.062 | 0.12836 | -0.002 | 8.271
15 | 1.049 | 0.13799 | -0.002 | 7.601
15.5 | 1.033 | 0.14851 | -0.002 | 6.953
16 | 1.013 | 0.15828 | -0.002 | 6.401

## 10. Re 100k Mach 0.00 (2)
BIGFOIL.COM POLAR EXPORT
Horten 10.00% thick 3.00% camber
Horten 10.00% thick 3.00% camber |  |  |  | Cl Max: | 1.1877 | at alpha= | 10.5 | deg
XFOIL ncrit=9 |  |  |  | L/D Max: | 44.4365 | at alpha= | 10 | deg
Re: | 100000 |  |  | Cd Min: | 0.24712 | at alpha= | -20 | deg
Mach: | 0 |  |  | Cl=0 at alpha= | -1.9308 | deg
|  |  |  | @ Cl=0.1, Cd= | 0.017076
|  |  |  | @ Cl=0.4, Cd= | 0.016265
|  |  |  | @ Cl=0.6, Cd= | 0.018527
alpha (deg) | Cl | Cd | Cm | Cl/Cd
-20 | -0.7408 | 0.24712 | 0.0707 | -2.9977
-19.5 | -0.7238 | 0.24123 | 0.0669 | -3.0005
-19 | -0.7079 | 0.23615 | 0.0623 | -2.9977
-18.5 | -0.6994 | 0.23494 | 0.0562 | -2.9769
-18 | -0.6767 | 0.22372 | 0.0543 | -3.0248
-17.5 | -0.6571 | 0.21626 | 0.052 | -3.0385
-17 | -0.6403 | 0.21009 | 0.0486 | -3.0477
-16.5 | -0.6266 | 0.20497 | 0.0441 | -3.057
-16 | -0.6259 | 0.20423 | 0.0377 | -3.0647
-15.5 | -0.5991 | 0.19173 | 0.0366 | -3.1247
-15 | -0.579 | 0.18391 | 0.0349 | -3.1483
-14.5 | -0.5637 | 0.17736 | 0.0319 | -3.1783
-14 | -0.5535 | 0.17174 | 0.0278 | -3.2229
-13.5 | -0.5628 | 0.17007 | 0.0203 | -3.3092
-13 | -0.5286 | 0.15707 | 0.0218 | -3.3654
-12.5 | -0.5131 | 0.14998 | 0.0198 | -3.4211
-12 | -0.5052 | 0.14372 | 0.016 | -3.5152
-11.5 | -0.5184 | 0.14029 | 0.008 | -3.6952
-11 | -0.4943 | 0.12926 | 0.0085 | -3.8241
-10.5 | -0.4752 | 0.12175 | 0.008 | -3.9031
-10 | -0.4711 | 0.11523 | 0.0041 | -4.0883
-9.5 | -0.497 | 0.11059 | -0.0067 | -4.4941
-9 | -0.4589 | 0.10046 | -0.0013 | -4.568
-8.5 | -0.4594 | 0.0937 | -0.0055 | -4.9029
-8 | -0.4993 | 0.08854 | -0.0159 | -5.6393
-7.5 | -0.473 | 0.07862 | -0.0133 | -6.0163
-7 | -0.4653 | 0.0721 | -0.0151 | -6.4535
-6.5 | -0.4572 | 0.0646 | -0.0166 | -7.0774
-6 | -0.443 | 0.05869 | -0.0168 | -7.5481
-5.5 | -0.4223 | 0.05289 | -0.0149 | -7.9845
-5 | -0.4166 | 0.049 | -0.0112 | -8.502
-4.5 | -0.3313 | 0.04112 | -0.0213 | -8.0569
-4 | -0.2346 | 0.02886 | -0.0256 | -8.1289
-3.5 | -0.1733 | 0.02493 | -0.0246 | -6.9515
-3 | -0.1221 | 0.02222 | -0.0227 | -5.495
-2.5 | -0.0694 | 0.0203 | -0.0207 | -3.4187
-2 | -0.0173 | 0.01876 | -0.0189 | -0.92217
-1 | 0.2327 | 0.01517 | -0.0401 | 15.3395
-0.5 | 0.2769 | 0.0154 | -0.0381 | 17.9805
0 | 0.3213 | 0.01566 | -0.036 | 20.5172
0.5 | 0.3663 | 0.01598 | -0.0342 | 22.9224
1 | 0.4113 | 0.01636 | -0.0323 | 25.1406
1.5 | 0.4561 | 0.01677 | -0.0303 | 27.1974
2 | 0.501 | 0.01724 | -0.0283 | 29.0603
2.5 | 0.5459 | 0.01776 | -0.0263 | 30.7376
3 | 0.5903 | 0.01838 | -0.0244 | 32.1164
3.5 | 0.6344 | 0.01905 | -0.0224 | 33.3018
4 | 0.6784 | 0.01975 | -0.0203 | 34.3494
4.5 | 0.7223 | 0.02049 | -0.0182 | 35.2513
5 | 0.7661 | 0.02126 | -0.0161 | 36.0348
5.5 | 0.8101 | 0.02202 | -0.0139 | 36.7893
6 | 0.8544 | 0.02276 | -0.0118 | 37.5395
6.5 | 0.8992 | 0.02346 | -0.0097 | 38.3291
7 | 0.9419 | 0.02432 | -0.0074 | 38.7294
7.5 | 0.9832 | 0.02514 | -0.005 | 39.109
8 | 1.0291 | 0.02537 | -0.0028 | 40.5637
8.5 | 1.0692 | 0.0258 | -0.0001 | 41.4419
9 | 1.1101 | 0.02582 | 0.0026 | 42.9938
9.5 | 1.1463 | 0.02594 | 0.0058 | 44.1904
10 | 1.1749 | 0.02644 | 0.0096 | 44.4365
10.5 | 1.1877 | 0.02808 | 0.0145 | 42.297
11 | 1.181 | 0.0313 | 0.0206 | 37.7316
11.5 | 1.1653 | 0.03543 | 0.0261 | 32.8902
12 | 1.1599 | 0.04022 | 0.0287 | 28.8389
12.5 | 1.1637 | 0.04507 | 0.0304 | 25.8198
13 | 1.1761 | 0.04975 | 0.032 | 23.6402
13.5 | 1.1776 | 0.05548 | 0.0324 | 21.2257
14 | 1.184 | 0.06156 | 0.0329 | 19.2333
14.5 | 1.1634 | 0.07012 | 0.0307 | 16.5916
15 | 1.1316 | 0.08082 | 0.0264 | 14.0015
15.5 | 1.0787 | 0.09555 | 0.0184 | 11.2894

## 11. Re 100k Mach 0.10 (1)
BIGFOIL.COM POLAR EXPORT
Horten 10.00% thick 3.00% camber
Horten 10.00% thick 3.00% camber |  |  |  | Cl Max: | 1.138 | at alpha= | 11 | deg
JavaFoil+Calcfoil stall+Eppler ext transition |  |  |  | L/D Max: | 45.588 | at alpha= | 5.5 | deg
Re: | 100000 |  |  | Cd Min: | 0.01346 | at alpha= | 1 | deg
Mach: | 0.1 |  |  | Cl=0 at alpha= | -1.1271 | deg
|  |  |  | @ Cl=0.1, Cd= | 0.017247
|  |  |  | @ Cl=0.4, Cd= | 0.013896
|  |  |  | @ Cl=0.6, Cd= | 0.014641
alpha (deg) | Cl | Cd | Cm | Cl/Cd
-16 | -0.459 | 0.26767 | 0.002 | -1.714
-15.5 | -0.477 | 0.24694 | 0.002 | -1.932
-15 | -0.495 | 0.23003 | 0.002 | -2.153
-14.5 | -0.513 | 0.20763 | 0.002 | -2.469
-14 | -0.529 | 0.19169 | 0.002 | -2.761
-13.5 | -0.545 | 0.17861 | 0.002 | -3.05
-13 | -0.559 | 0.16317 | 0.002 | -3.423
-12.5 | -0.571 | 0.14906 | 0.002 | -3.828
-12 | -0.58 | 0.13793 | 0.002 | -4.208
-11.5 | -0.587 | 0.12403 | 0.002 | -4.736
-11 | -0.592 | 0.11625 | 0.002 | -5.088
-10.5 | -0.592 | 0.106 | 0.002 | -5.588
-10 | -0.59 | 0.09741 | 0.002 | -6.052
-9.5 | -0.583 | 0.09043 | 0.002 | -6.445
-9 | -0.572 | 0.08319 | 0.002 | -6.878
-8.5 | -0.557 | 0.07633 | 0.002 | -7.304
-8 | -0.539 | 0.07013 | 0.002 | -7.681
-7.5 | -0.515 | 0.0647 | 0.002 | -7.961
-7 | -0.488 | 0.06057 | 0.002 | -8.05
-6.5 | -0.457 | 0.0568 | 0.002 | -8.046
-6 | -0.423 | 0.05279 | 0.002 | -8.019
-5.5 | -0.387 | 0.04924 | 0.002 | -7.861
-5 | -0.348 | 0.04637 | 0.002 | -7.514
-4.5 | -0.308 | 0.04367 | 0.002 | -7.045
-4 | -0.265 | 0.04141 | 0.002 | -6.402
-3.5 | -0.221 | 0.03948 | 0.002 | -5.599
-3 | -0.176 | 0.03777 | 0.002 | -4.656
-2.5 | -0.13 | 0.03627 | 0.002 | -3.579
-2 | -0.083 | 0.03449 | 0.002 | -2.414
-1.5 | -0.044 | 0.01753 | 0.003 | -2.505
-1 | 0.015 | 0.01742 | 0.003 | 0.882
-0.5 | 0.075 | 0.01731 | 0.003 | 4.328
0 | 0.135 | 0.01716 | 0.003 | 7.842
0.5 | 0.194 | 0.01379 | 0.003 | 14.074
1 | 0.253 | 0.01346 | 0.002 | 18.831
1.5 | 0.313 | 0.01376 | 0.002 | 22.743
2 | 0.372 | 0.01364 | 0.002 | 27.287
2.5 | 0.431 | 0.01418 | 0.002 | 30.403
3 | 0.49 | 0.01414 | 0.001 | 34.662
3.5 | 0.548 | 0.01387 | 0.001 | 39.533
4 | 0.606 | 0.01473 | 0.001 | 41.14
4.5 | 0.663 | 0.01524 | 0 | 43.469
5 | 0.717 | 0.01599 | 0 | 44.812
5.5 | 0.766 | 0.01681 | 0 | 45.588
6 | 0.812 | 0.01802 | 0 | 45.048
6.5 | 0.856 | 0.01958 | -0.001 | 43.7
7 | 0.899 | 0.02136 | -0.001 | 42.092
7.5 | 0.941 | 0.02332 | -0.001 | 40.369
8 | 0.982 | 0.02547 | -0.002 | 38.549
8.5 | 1.021 | 0.02796 | -0.002 | 36.522
9 | 1.058 | 0.0324 | -0.002 | 32.642
9.5 | 1.088 | 0.03557 | -0.003 | 30.592
10 | 1.115 | 0.03912 | -0.003 | 28.498
10.5 | 1.136 | 0.04317 | -0.003 | 26.315
11 | 1.138 | 0.05107 | -0.003 | 22.282
11.5 | 1.05 | 0.08521 | -0.002 | 12.32
12 | 1.061 | 0.09148 | -0.002 | 11.594
12.5 | 1.067 | 0.09835 | -0.002 | 10.849
13 | 1.069 | 0.10528 | -0.002 | 10.15
13.5 | 1.065 | 0.11365 | -0.002 | 9.375
14 | 1.058 | 0.12211 | -0.002 | 8.661
14.5 | 1.045 | 0.13075 | -0.002 | 7.993
15 | 1.029 | 0.13996 | -0.002 | 7.349
15.5 | 1.008 | 0.15194 | -0.002 | 6.636
16 | 0.985 | 0.16217 | -0.002 | 6.071

## 12. Re 100k Mach 0.10 (2)
BIGFOIL.COM POLAR EXPORT
Horten 10.00% thick 3.00% camber
Horten 10.00% thick 3.00% camber |  |  |  | Cl Max: | 1.1863 | at alpha= | 10.5 | deg
XFOIL ncrit=9 |  |  |  | L/D Max: | 44.1926 | at alpha= | 9.5 | deg
Re: | 100000 |  |  | Cd Min: | 0.24789 | at alpha= | -20 | deg
Mach: | 0.1 |  |  | Cl=0 at alpha= | -1.9304 | deg
|  |  |  | @ Cl=0.1, Cd= | 0.017222
|  |  |  | @ Cl=0.4, Cd= | 0.016317
|  |  |  | @ Cl=0.6, Cd= | 0.018638
alpha (deg) | Cl | Cd | Cm | Cl/Cd
-20 | -0.7432 | 0.24789 | 0.0713 | -2.9981
-19.5 | -0.7261 | 0.24198 | 0.0674 | -3.0007
-19 | -0.7104 | 0.23715 | 0.0626 | -2.9956
-18.5 | -0.7024 | 0.23626 | 0.0564 | -2.973
-18 | -0.6779 | 0.22402 | 0.055 | -3.0261
-17.5 | -0.6586 | 0.21684 | 0.0525 | -3.0373
-17 | -0.6418 | 0.21067 | 0.049 | -3.0465
-16.5 | -0.6285 | 0.20589 | 0.0443 | -3.0526
-16 | -0.6285 | 0.20541 | 0.0378 | -3.0597
-15.5 | -0.5986 | 0.19186 | 0.0373 | -3.12
-15 | -0.5794 | 0.18437 | 0.0352 | -3.1426
-14.5 | -0.564 | 0.17783 | 0.0322 | -3.1716
-14 | -0.5549 | 0.17255 | 0.0277 | -3.2159
-13.5 | -0.5644 | 0.17098 | 0.0202 | -3.301
-13 | -0.5273 | 0.15741 | 0.0222 | -3.3499
-12.5 | -0.5125 | 0.15041 | 0.02 | -3.4074
-12 | -0.5058 | 0.14439 | 0.0158 | -3.503
-11.5 | -0.5196 | 0.14113 | 0.0077 | -3.6817
-11 | -0.4901 | 0.12947 | 0.0093 | -3.7854
-10.5 | -0.4734 | 0.12217 | 0.0082 | -3.8749
-10 | -0.4714 | 0.11586 | 0.0038 | -4.0687
-9.5 | -0.498 | 0.11135 | -0.0072 | -4.4724
-9 | -0.4556 | 0.10092 | -0.0009 | -4.5145
-8.5 | -0.4593 | 0.09428 | -0.006 | -4.8717
-8 | -0.5011 | 0.0895 | -0.0163 | -5.5989
-7.5 | -0.4674 | 0.0792 | -0.0126 | -5.9015
-7 | -0.4662 | 0.07291 | -0.016 | -6.3942
-6.5 | -0.455 | 0.06511 | -0.0164 | -6.9882
-6 | -0.4419 | 0.05905 | -0.0169 | -7.4835
-5.5 | -0.4219 | 0.05326 | -0.0151 | -7.9215
-5 | -0.4135 | 0.04907 | -0.0121 | -8.4267
-4 | -0.234 | 0.02914 | -0.0261 | -8.0302
-3.5 | -0.1746 | 0.0252 | -0.0248 | -6.9286
-3 | -0.123 | 0.02242 | -0.0228 | -5.4862
-2.5 | -0.0701 | 0.02046 | -0.0208 | -3.4262
-2 | -0.0175 | 0.01896 | -0.019 | -0.923
-1 | 0.234 | 0.01524 | -0.0402 | 15.3543
-0.5 | 0.2787 | 0.01547 | -0.0383 | 18.0155
0 | 0.3232 | 0.01574 | -0.0361 | 20.5337
0.5 | 0.3686 | 0.01606 | -0.0344 | 22.9514
1 | 0.4138 | 0.01643 | -0.0324 | 25.1856
1.5 | 0.4589 | 0.01685 | -0.0304 | 27.2344
2 | 0.5041 | 0.01733 | -0.0284 | 29.0883
2.5 | 0.5488 | 0.01791 | -0.0265 | 30.6421
3 | 0.5934 | 0.01854 | -0.0245 | 32.0065
3.5 | 0.6378 | 0.0192 | -0.0224 | 33.2188
4 | 0.682 | 0.0199 | -0.0203 | 34.2714
4.5 | 0.7262 | 0.02064 | -0.0181 | 35.1841
5 | 0.7704 | 0.0214 | -0.016 | 36
5.5 | 0.8148 | 0.02216 | -0.0138 | 36.769
6 | 0.8596 | 0.0229 | -0.0116 | 37.5371
6.5 | 0.9036 | 0.02373 | -0.0094 | 38.0784
7 | 0.9445 | 0.02474 | -0.007 | 38.177
7.5 | 0.9882 | 0.02536 | -0.0046 | 38.9669
8 | 1.035 | 0.0256 | -0.0024 | 40.4297
8.5 | 1.0751 | 0.02595 | 0.0005 | 41.4297
9 | 1.1151 | 0.02602 | 0.0034 | 42.8555
9.5 | 1.1521 | 0.02607 | 0.0067 | 44.1926
10 | 1.1765 | 0.02684 | 0.0109 | 43.8338
10.5 | 1.1863 | 0.02867 | 0.0161 | 41.3777
11 | 1.1751 | 0.03208 | 0.0226 | 36.6303
11.5 | 1.1599 | 0.03651 | 0.0272 | 31.7694
12 | 1.1549 | 0.04152 | 0.0294 | 27.8155
12.5 | 1.1588 | 0.04649 | 0.031 | 24.9258
13 | 1.1701 | 0.05136 | 0.0325 | 22.7823
13.5 | 1.1686 | 0.05754 | 0.0325 | 20.3094
14 | 1.1734 | 0.06386 | 0.0328 | 18.3746
14.5 | 1.1469 | 0.07322 | 0.0297 | 15.6638
15 | 1.1096 | 0.08495 | 0.0244 | 13.0618
15.5 | 1.0542 | 0.10084 | 0.0153 | 10.4542

## 13. Re 100k Mach 0.25 (1)
BIGFOIL.COM POLAR EXPORT
Horten 10.00% thick 3.00% camber
Horten 10.00% thick 3.00% camber |  |  |  | Cl Max: | 1.123 | at alpha= | 10.5 | deg
JavaFoil+Calcfoil stall+Eppler ext transition |  |  |  | L/D Max: | 44.175 | at alpha= | 5 | deg
Re: | 100000 |  |  | Cd Min: | 0.01328 | at alpha= | 0.5 | deg
Mach: | 0.25 |  |  | Cl=0 at alpha= | -1.1312 | deg
|  |  |  | @ Cl=0.1, Cd= | 0.017306
|  |  |  | @ Cl=0.4, Cd= | 0.013894
|  |  |  | @ Cl=0.6, Cd= | 0.014916
alpha (deg) | Cl | Cd | Cm | Cl/Cd
-14 | -0.199 | 0.29601 | 0.002 | -0.672
-13.5 | -0.258 | 0.27055 | 0.002 | -0.955
-13 | -0.309 | 0.24002 | 0.002 | -1.288
-12.5 | -0.354 | 0.2106 | 0.002 | -1.683
-12 | -0.395 | 0.18428 | 0.002 | -2.144
-11.5 | -0.431 | 0.17484 | 0.002 | -2.466
-11 | -0.462 | 0.15141 | 0.002 | -3.052
-10.5 | -0.487 | 0.1314 | 0.002 | -3.709
-10 | -0.507 | 0.1172 | 0.002 | -4.322
-9.5 | -0.519 | 0.10614 | 0.002 | -4.893
-9 | -0.525 | 0.09448 | 0.002 | -5.561
-8.5 | -0.525 | 0.08549 | 0.002 | -6.138
-8 | -0.517 | 0.07717 | 0.002 | -6.704
-7.5 | -0.502 | 0.06961 | 0.002 | -7.216
-7 | -0.481 | 0.06465 | 0.002 | -7.446
-6.5 | -0.456 | 0.05966 | 0.002 | -7.636
-6 | -0.425 | 0.05503 | 0.002 | -7.73
-5.5 | -0.391 | 0.05091 | 0.002 | -7.684
-5 | -0.354 | 0.04757 | 0.002 | -7.437
-4.5 | -0.313 | 0.0446 | 0.002 | -7.029
-4 | -0.271 | 0.04207 | 0.002 | -6.438
-3.5 | -0.226 | 0.03999 | 0.002 | -5.656
-3 | -0.18 | 0.03818 | 0.002 | -4.718
-2.5 | -0.133 | 0.03667 | 0.002 | -3.63
-2 | -0.085 | 0.0351 | 0.002 | -2.431
-1.5 | -0.045 | 0.01779 | 0.004 | -2.534
-1 | 0.016 | 0.0177 | 0.003 | 0.892
-0.5 | 0.077 | 0.01757 | 0.003 | 4.38
0 | 0.138 | 0.01687 | 0.003 | 8.197
0.5 | 0.199 | 0.01328 | 0.003 | 15.015
1 | 0.26 | 0.01369 | 0.002 | 19.025
1.5 | 0.321 | 0.01355 | 0.002 | 23.716
2 | 0.382 | 0.0139 | 0.002 | 27.493
2.5 | 0.443 | 0.01388 | 0.002 | 31.898
3 | 0.503 | 0.01374 | 0.001 | 36.598
3.5 | 0.562 | 0.0146 | 0.001 | 38.527
4 | 0.621 | 0.01509 | 0.001 | 41.149
4.5 | 0.677 | 0.01569 | 0 | 43.152
5 | 0.729 | 0.0165 | 0 | 44.175
5.5 | 0.777 | 0.01783 | 0 | 43.578
6 | 0.823 | 0.01937 | 0 | 42.489
6.5 | 0.868 | 0.02114 | -0.001 | 41.084
7 | 0.913 | 0.02307 | -0.001 | 39.576
7.5 | 0.956 | 0.0252 | -0.001 | 37.942
8 | 0.997 | 0.02758 | -0.002 | 36.159
8.5 | 1.036 | 0.03026 | -0.002 | 34.23
9 | 1.07 | 0.03528 | -0.002 | 30.32
9.5 | 1.097 | 0.03882 | -0.003 | 28.246
10 | 1.117 | 0.04292 | -0.003 | 26.034
10.5 | 1.123 | 0.04961 | -0.003 | 22.642
11 | 1.03 | 0.08294 | -0.002 | 12.425
11.5 | 1.035 | 0.08955 | -0.002 | 11.562
12 | 1.033 | 0.09679 | -0.002 | 10.674
12.5 | 1.023 | 0.10544 | -0.002 | 9.703
13 | 1.005 | 0.11524 | -0.002 | 8.718
13.5 | 0.978 | 0.12525 | -0.002 | 7.807
14 | 0.943 | 0.13738 | -0.002 | 6.862
14.5 | 0.9 | 0.15274 | -0.002 | 5.891
15 | 0.849 | 0.16764 | -0.002 | 5.067
15.5 | 0.793 | 0.18749 | -0.002 | 4.227

## 14. Re 100k Mach 0.25 (2)
BIGFOIL.COM POLAR EXPORT
Horten 10.00% thick 3.00% camber
Horten 10.00% thick 3.00% camber |  |  |  | Cl Max: | 1.1785 | at alpha= | 10 | deg
XFOIL ncrit=9 |  |  |  | L/D Max: | 41.798 | at alpha= | 9.5 | deg
Re: | 100000 |  |  | Cd Min: | 0.25232 | at alpha= | -20 | deg
Mach: | 0.25 |  |  | Cl=0 at alpha= | -1.8138 | deg
|  |  |  | @ Cl=0.1, Cd= | 0.017479
|  |  |  | @ Cl=0.4, Cd= | 0.016665
|  |  |  | @ Cl=0.6, Cd= | 0.018971
alpha (deg) | Cl | Cd | Cm | Cl/Cd
-20 | -0.7575 | 0.25232 | 0.0744 | -3.0021
-19.5 | -0.7398 | 0.24651 | 0.0701 | -3.0011
-19 | -0.7262 | 0.24371 | 0.0642 | -2.9798
-18.5 | -0.7131 | 0.2393 | 0.0592 | -2.9799
-18 | -0.6864 | 0.2268 | 0.0583 | -3.0265
-17.5 | -0.6677 | 0.22018 | 0.0549 | -3.0325
-17 | -0.6504 | 0.21409 | 0.0509 | -3.038
-16.5 | -0.6418 | 0.21191 | 0.0448 | -3.0286
-16 | -0.632 | 0.20691 | 0.0399 | -3.0545
-15.5 | -0.6003 | 0.1938 | 0.04 | -3.0975
-15 | -0.5825 | 0.18693 | 0.037 | -3.1161
-14.5 | -0.5672 | 0.18056 | 0.0334 | -3.1413
-14 | -0.5656 | 0.17784 | 0.0272 | -3.1804
-13.5 | -0.5461 | 0.16789 | 0.025 | -3.2527
-13 | -0.5236 | 0.15953 | 0.024 | -3.2821
-12.5 | -0.511 | 0.15286 | 0.0207 | -3.3429
-12 | -0.5143 | 0.14909 | 0.0143 | -3.4496
-11.5 | -0.5152 | 0.14272 | 0.0088 | -3.6099
-11 | -0.4773 | 0.1313 | 0.0117 | -3.6352
-10.5 | -0.4663 | 0.12444 | 0.0089 | -3.7472
-10 | -0.4795 | 0.12016 | 0.0009 | -3.9905
-9.5 | -0.4538 | 0.11006 | 0.0022 | -4.1232
-9 | -0.4439 | 0.10327 | -0.0001 | -4.2984
-8.5 | -0.4715 | 0.0982 | -0.0111 | -4.8014
-8 | -0.4458 | 0.08865 | -0.0087 | -5.0288
-7.5 | -0.4435 | 0.08182 | -0.011 | -5.4204
-7 | -0.4749 | 0.07725 | -0.0187 | -6.1476
-6.5 | -0.4409 | 0.06783 | -0.0156 | -6.5001
-6 | -0.4326 | 0.06115 | -0.0168 | -7.0744
-5.5 | -0.418 | 0.05527 | -0.0158 | -7.5629
-5 | -0.3947 | 0.04977 | -0.0167 | -7.9305
-4.5 | -0.3142 | 0.04195 | -0.0261 | -7.4899
-4 | -0.2312 | 0.03069 | -0.0289 | -7.5334
-3.5 | -0.1796 | 0.02668 | -0.026 | -6.7316
-3 | -0.1281 | 0.02354 | -0.0236 | -5.4418
-2.5 | -0.0737 | 0.02132 | -0.0214 | -3.4568
-1.5 | 0.0337 | 0.01835 | -0.0177 | 1.8365
-1 | 0.2422 | 0.01561 | -0.0413 | 15.5157
-0.5 | 0.2884 | 0.01586 | -0.0393 | 18.1841
0 | 0.3345 | 0.01614 | -0.0372 | 20.7249
0.5 | 0.3811 | 0.01649 | -0.0352 | 23.111
1 | 0.4276 | 0.01692 | -0.0333 | 25.2719
1.5 | 0.4739 | 0.0174 | -0.0313 | 27.2356
2 | 0.5201 | 0.01793 | -0.0292 | 29.0073
2.5 | 0.5663 | 0.01851 | -0.027 | 30.5943
3 | 0.6124 | 0.01914 | -0.0248 | 31.9958
3.5 | 0.6574 | 0.01993 | -0.0226 | 32.9854
4 | 0.702 | 0.02079 | -0.0203 | 33.7662
4.5 | 0.7464 | 0.02168 | -0.0179 | 34.428
5 | 0.7906 | 0.0226 | -0.0154 | 34.9823
5.5 | 0.835 | 0.02352 | -0.0129 | 35.5017
6 | 0.8799 | 0.02439 | -0.0103 | 36.0763
6.5 | 0.9262 | 0.02517 | -0.0078 | 36.7978
7 | 0.9673 | 0.02633 | -0.0049 | 36.7376
7.5 | 1.0098 | 0.02716 | -0.0019 | 37.1797
8 | 1.0567 | 0.02742 | 0.001 | 38.5376
8.5 | 1.1029 | 0.02726 | 0.0042 | 40.4585
9 | 1.1382 | 0.02754 | 0.0082 | 41.329
9.5 | 1.167 | 0.02792 | 0.0129 | 41.798
10 | 1.1785 | 0.02941 | 0.0186 | 40.0714
10.5 | 1.1662 | 0.03256 | 0.0254 | 35.817
11 | 1.1467 | 0.03728 | 0.0297 | 30.7591
11.5 | 1.1354 | 0.04291 | 0.0312 | 26.46
12 | 1.129 | 0.04895 | 0.0318 | 23.0644
12.5 | 1.1296 | 0.05486 | 0.0325 | 20.5906
13 | 1.1352 | 0.0607 | 0.0333 | 18.7018
13.5 | 1.1085 | 0.07036 | 0.0299 | 15.7547
14 | 1.0737 | 0.08202 | 0.0246 | 13.0907
14.5 | 1.0205 | 0.0979 | 0.0156 | 10.4239
15 | 0.9507 | 0.11981 | 0.0024 | 7.9351

## 15. Re 100k Mach 0.50 (1)
BIGFOIL.COM POLAR EXPORT
Horten 10.00% thick 3.00% camber
Horten 10.00% thick 3.00% camber |  |  |  | Cl Max: | 1.147 | at alpha= | 20 | deg
JavaFoil+Calcfoil stall+Eppler ext transition |  |  |  | L/D Max: | 37.1 | at alpha= | 4 | deg
Re: | 100000 |  |  | Cd Min: | 0.01363 | at alpha= | 1 | deg
Mach: | 0.5 |  |  | Cl=0 at alpha= | -1.1525 | deg
|  |  |  | @ Cl=0.1, Cd= | 0.017271
|  |  |  | @ Cl=0.4, Cd= | 0.014214
|  |  |  | @ Cl=0.6, Cd= | 0.016321
alpha (deg) | Cl | Cd | Cm | Cl/Cd
-20 | -0.996 | 0.36373 | 0.003 | -2.738
-19.5 | -0.969 | 0.34252 | 0.003 | -2.83
-19 | -0.944 | 0.34064 | 0.003 | -2.771
-18.5 | -0.919 | 0.33233 | 0.003 | -2.765
-18 | -0.892 | 0.32082 | 0.003 | -2.781
-17.5 | -0.867 | 0.32586 | 0.003 | -2.66
-17 | -0.841 | 0.31503 | 0.003 | -2.671
-16.5 | -0.815 | 0.30626 | 0.003 | -2.662
-16 | -0.789 | 0.29467 | 0.003 | -2.678
-15.5 | -0.763 | 0.29291 | 0.003 | -2.606
-15 | -0.738 | 0.27997 | 0.003 | -2.635
-14.5 | -0.711 | 0.26951 | 0.003 | -2.637
-14 | -0.685 | 0.2653 | 0.003 | -2.582
-13.5 | -0.659 | 0.26212 | 0.003 | -2.514
-13 | -0.632 | 0.24625 | 0.003 | -2.567
-12.5 | -0.606 | 0.23541 | 0.003 | -2.575
-12 | -0.579 | 0.23734 | 0.003 | -2.441
-11.5 | -0.553 | 0.23269 | 0.003 | -2.378
-11 | -0.527 | 0.21596 | 0.003 | -2.441
-10.5 | -0.5 | 0.21154 | 0.003 | -2.365
-10 | -0.474 | 0.20871 | 0.003 | -2.271
-9.5 | -0.447 | 0.19508 | 0.003 | -2.292
-9 | -0.421 | 0.19244 | 0.003 | -2.187
-8.5 | -0.394 | 0.19331 | 0.003 | -2.04
-8 | -0.368 | 0.17897 | 0.003 | -2.054
-7.5 | -0.341 | 0.1744 | 0.003 | -1.956
-7 | -0.314 | 0.15354 | 0.002 | -2.047
-6.5 | -0.288 | 0.15143 | 0.002 | -1.899
-6 | -0.261 | 0.14246 | 0.002 | -1.832
-5.5 | -0.234 | 0.11656 | 0.002 | -2.009
-5 | -0.33 | 0.06232 | 0.002 | -5.301
-4.5 | -0.32 | 0.05296 | 0.002 | -6.051
-4 | -0.288 | 0.04725 | 0.002 | -6.095
-3.5 | -0.245 | 0.04355 | 0.002 | -5.633
-3 | -0.198 | 0.04072 | 0.002 | -4.852
-2.5 | -0.147 | 0.03804 | 0.002 | -3.862
-2 | -0.094 | 0.03642 | 0.002 | -2.592
-1.5 | -0.041 | 0.0349 | 0.002 | -1.163
-1 | 0.018 | 0.01747 | 0.004 | 1.007
-0.5 | 0.086 | 0.01738 | 0.003 | 4.943
0 | 0.154 | 0.01685 | 0.003 | 9.158
0.5 | 0.222 | 0.01366 | 0.003 | 16.288
1 | 0.29 | 0.01363 | 0.003 | 21.301
1.5 | 0.358 | 0.0137 | 0.002 | 26.141
2 | 0.425 | 0.01452 | 0.002 | 29.272
2.5 | 0.49 | 0.01467 | 0.002 | 33.432
3 | 0.553 | 0.01548 | 0.001 | 35.708
3.5 | 0.61 | 0.0165 | 0.001 | 36.956
4 | 0.665 | 0.01792 | 0.001 | 37.1
4.5 | 0.72 | 0.01955 | 0 | 36.833
5 | 0.776 | 0.02145 | 0 | 36.148
5.5 | 0.83 | 0.02343 | 0 | 35.442
6 | 0.883 | 0.02562 | -0.001 | 34.466
6.5 | 0.933 | 0.02811 | -0.001 | 33.185
7 | 0.979 | 0.03094 | -0.001 | 31.632
7.5 | 1.019 | 0.03426 | -0.002 | 29.741
8 | 1.052 | 0.04044 | -0.002 | 26.003
8.5 | 1.065 | 0.04579 | -0.002 | 23.259
9 | 0.949 | 0.07251 | -0.001 | 13.093
9.5 | 0.879 | 0.08624 | -0.001 | 10.196
10 | 0.599 | 0.15638 | -0.001 | 3.832
10.5 | 0.626 | 0.16712 | -0.001 | 3.747
11 | 0.653 | 0.18588 | -0.002 | 3.515
11.5 | 0.681 | 0.20242 | -0.002 | 3.362
12 | 0.708 | 0.20875 | -0.002 | 3.39
12.5 | 0.735 | 0.23521 | -0.003 | 3.125
13 | 0.762 | 0.23977 | -0.003 | 3.18
13.5 | 0.79 | 0.26322 | -0.003 | 3.002
14 | 0.818 | 0.26636 | -0.004 | 3.07
14.5 | 0.844 | 0.2703 | -0.004 | 3.124
15 | 0.872 | 0.29371 | -0.004 | 2.969
15.5 | 0.9 | 0.29158 | -0.005 | 3.087
16 | 0.927 | 0.30925 | -0.005 | 2.999
16.5 | 0.954 | 0.33049 | -0.006 | 2.888
17 | 0.983 | 0.34476 | -0.006 | 2.85
17.5 | 1.01 | 0.34142 | -0.006 | 2.958
18 | 1.037 | 0.3557 | -0.007 | 2.916
18.5 | 1.066 | 0.36357 | -0.007 | 2.931
19 | 1.092 | 0.38037 | -0.008 | 2.871
19.5 | 1.12 | 0.38102 | -0.008 | 2.941
20 | 1.147 | 0.38423 | -0.008 | 2.985

## 16. Re 100k Mach 0.50 (2)
BIGFOIL.COM POLAR EXPORT
Horten 10.00% thick 3.00% camber
Horten 10.00% thick 3.00% camber |  |  |  | Cl Max: | 0.9774 | at alpha= | 20 | deg
XFOIL ncrit=9 |  |  |  | L/D Max: | 29.666 | at alpha= | 4 | deg
Re: | 100000 |  |  | Cd Min: | 0.27547 | at alpha= | 20 | deg
Mach: | 0.5 |  |  | Cl=0 at alpha= | -1.7985 | deg
|  |  |  | @ Cl=0.1, Cd= | 0.01993
|  |  |  | @ Cl=0.4, Cd= | 0.018289
|  |  |  | @ Cl=0.6, Cd= | 0.021431
alpha (deg) | Cl | Cd | Cm | Cl/Cd
-19.5 | -0.8089 | 0.26955 | 0.0831 | -3.0009
-19 | -0.785 | 0.26029 | 0.0793 | -3.0159
-18.5 | -0.7623 | 0.25253 | 0.0749 | -3.0187
-18 | -0.7401 | 0.24524 | 0.07 | -3.0179
-17.5 | -0.7249 | 0.24324 | 0.0628 | -2.9802
-17 | -0.7001 | 0.23231 | 0.0592 | -3.0136
-16.5 | -0.674 | 0.22198 | 0.0565 | -3.0363
-16 | -0.6515 | 0.21425 | 0.0525 | -3.0408
-15.5 | -0.6306 | 0.20722 | 0.048 | -3.0431
-15 | -0.6193 | 0.20454 | 0.0413 | -3.0278
-14.5 | -0.5981 | 0.19535 | 0.0374 | -3.0617
-14 | -0.568 | 0.184 | 0.0361 | -3.087
-13.5 | -0.5483 | 0.17685 | 0.0322 | -3.1004
-13 | -0.5436 | 0.17415 | 0.0257 | -3.1214
-12.5 | -0.5214 | 0.16398 | 0.0227 | -3.1797
-12 | -0.4937 | 0.15417 | 0.0214 | -3.2023
-11.5 | -0.4769 | 0.147 | 0.0181 | -3.2442
-11 | -0.4805 | 0.14382 | 0.011 | -3.341
-10.5 | -0.4498 | 0.13233 | 0.0108 | -3.3991
-10 | -0.4327 | 0.125 | 0.0084 | -3.4616
-9.5 | -0.4498 | 0.12245 | -0.0006 | -3.6733
-9 | -0.4095 | 0.11027 | 0.0018 | -3.7136
-8.5 | -0.4002 | 0.10365 | -0.0017 | -3.8611
-8 | -0.4064 | 0.09737 | -0.0082 | -4.1738
-7.5 | -0.3816 | 0.08931 | -0.0078 | -4.2728
-7 | -0.3835 | 0.08224 | -0.0126 | -4.6632
-6.5 | -0.3997 | 0.07703 | -0.0177 | -5.1889
-6 | -0.3789 | 0.06879 | -0.0172 | -5.5081
-5.5 | -0.3733 | 0.06231 | -0.0219 | -5.991
-5 | -0.3125 | 0.05301 | -0.0342 | -5.8951
-4.5 | -0.2902 | 0.04749 | -0.0323 | -6.1108
-4 | -0.2354 | 0.03842 | -0.0349 | -6.127
-3.5 | -0.1931 | 0.03317 | -0.0313 | -5.8215
-3 | -0.1434 | 0.02896 | -0.0277 | -4.9517
-2.5 | -0.0879 | 0.02562 | -0.0251 | -3.4309
-2 | -0.026 | 0.02316 | -0.0227 | -1.1226
-1.5 | 0.0385 | 0.02141 | -0.021 | 1.7982
-1 | 0.1004 | 0.01992 | -0.019 | 5.0402
-0.5 | 0.3324 | 0.01769 | -0.0445 | 18.7903
0 | 0.3848 | 0.01814 | -0.0422 | 21.2128
0.5 | 0.4369 | 0.01865 | -0.0398 | 23.4263
1 | 0.4884 | 0.01928 | -0.0373 | 25.332
1.5 | 0.5383 | 0.02018 | -0.035 | 26.6749
2 | 0.5874 | 0.02115 | -0.0324 | 27.773
2.5 | 0.6354 | 0.02222 | -0.0295 | 28.5959
3 | 0.6824 | 0.02336 | -0.0263 | 29.2123
3.5 | 0.7282 | 0.02465 | -0.0229 | 29.5416
4 | 0.7728 | 0.02605 | -0.0192 | 29.666
4.5 | 0.8135 | 0.02778 | -0.0153 | 29.2837
5 | 0.8411 | 0.03047 | -0.011 | 27.6042
5.5 | 0.8665 | 0.03322 | -0.0064 | 26.0837
6 | 0.888 | 0.03619 | -0.0017 | 24.5372
6.5 | 0.9094 | 0.03902 | 0.0032 | 23.306
7 | 0.942 | 0.041 | 0.008 | 22.9756
7.5 | 0.804 | 0.0577 | 0.0058 | 13.9341
8 | 0.7907 | 0.0651 | 0.0053 | 12.1459
8.5 | 0.8035 | 0.06994 | 0.0064 | 11.4884
9 | 0.8294 | 0.07327 | 0.0087 | 11.3198
9.5 | 0.7927 | 0.08463 | 0.0041 | 9.3667
10 | 0.7944 | 0.09141 | 0.003 | 8.6905
10.5 | 0.8188 | 0.09505 | 0.0046 | 8.6144
11 | 0.7993 | 0.10556 | 0.0002 | 7.572
11.5 | 0.8062 | 0.11233 | -0.0012 | 7.1771
12 | 0.8163 | 0.11879 | -0.0023 | 6.8718
12.5 | 0.8117 | 0.12873 | -0.0065 | 6.3054
13 | 0.8143 | 0.13782 | -0.01 | 5.9084
13.5 | 0.8055 | 0.15 | -0.0165 | 5.37
14 | 0.8086 | 0.16043 | -0.0213 | 5.0402
14.5 | 0.8287 | 0.16748 | -0.023 | 4.9481
15 | 0.8283 | 0.17982 | -0.03 | 4.6063
15.5 | 0.833 | 0.19078 | -0.0362 | 4.3663
16 | 0.857 | 0.20097 | -0.0386 | 4.2643
16.5 | 0.8481 | 0.21544 | -0.0501 | 3.9366
17 | 0.8736 | 0.22461 | -0.0525 | 3.8894
17.5 | 0.8849 | 0.23311 | -0.0585 | 3.7961
18 | 0.9064 | 0.24144 | -0.0621 | 3.7541
18.5 | 0.9279 | 0.25193 | -0.0659 | 3.6832
19 | 0.9404 | 0.25829 | -0.0724 | 3.6409
19.5 | 0.9688 | 0.27047 | -0.0744 | 3.5819
20 | 0.9774 | 0.27547 | -0.0825 | 3.5481

## 17. Re 250k Mach 0.00 (1)
BIGFOIL.COM POLAR EXPORT
Horten 10.00% thick 3.00% camber
Horten 10.00% thick 3.00% camber |  |  |  | Cl Max: | 1.194 | at alpha= | 12 | deg
JavaFoil+Calcfoil stall+Eppler ext transition |  |  |  | L/D Max: | 72.224 | at alpha= | 6.5 | deg
Re: | 250000 |  |  | Cd Min: | 0.01022 | at alpha= | 0.5 | deg
Mach: | 0 |  |  | Cl=0 at alpha= | -1.1271 | deg
|  |  |  | @ Cl=0.1, Cd= | 0.014275
|  |  |  | @ Cl=0.4, Cd= | 0.011117
|  |  |  | @ Cl=0.6, Cd= | 0.011716
alpha (deg) | Cl | Cd | Cm | Cl/Cd
-16 | -0.503 | 0.19124 | 0.002 | -2.632
-15.5 | -0.519 | 0.1781 | 0.002 | -2.915
-15 | -0.534 | 0.16626 | 0.002 | -3.215
-14.5 | -0.549 | 0.15566 | 0.002 | -3.527
-14 | -0.563 | 0.1477 | 0.002 | -3.809
-13.5 | -0.575 | 0.13579 | 0.002 | -4.233
-13 | -0.586 | 0.12579 | 0.002 | -4.656
-12.5 | -0.594 | 0.11609 | 0.002 | -5.12
-12 | -0.601 | 0.10903 | 0.002 | -5.512
-11.5 | -0.605 | 0.10091 | 0.002 | -5.997
-11 | -0.606 | 0.09448 | 0.002 | -6.418
-10.5 | -0.604 | 0.08718 | 0.002 | -6.933
-10 | -0.599 | 0.08065 | 0.002 | -7.429
-9.5 | -0.59 | 0.07517 | 0.002 | -7.853
-9 | -0.578 | 0.06962 | 0.002 | -8.298
-8.5 | -0.561 | 0.06461 | 0.002 | -8.687
-8 | -0.541 | 0.06011 | 0.002 | -9.001
-7.5 | -0.516 | 0.05578 | 0.002 | -9.258
-7 | -0.488 | 0.05313 | 0.002 | -9.189
-6.5 | -0.457 | 0.05031 | 0.002 | -9.084
-6 | -0.423 | 0.04722 | 0.002 | -8.957
-5.5 | -0.386 | 0.04443 | 0.002 | -8.699
-5 | -0.348 | 0.04206 | 0.002 | -8.266
-4.5 | -0.307 | 0.03976 | 0.002 | -7.721
-4 | -0.265 | 0.03775 | 0.002 | -7.016
-3.5 | -0.221 | 0.03563 | 0.002 | -6.214
-3 | -0.218 | 0.01459 | 0.004 | -14.913
-2.5 | -0.16 | 0.01514 | 0.004 | -10.593
-2 | -0.102 | 0.01479 | 0.004 | -6.92
-1.5 | -0.044 | 0.01465 | 0.003 | -2.983
-1 | 0.015 | 0.01445 | 0.003 | 1.059
-0.5 | 0.075 | 0.01433 | 0.003 | 5.2
0 | 0.134 | 0.0142 | 0.003 | 9.43
0.5 | 0.193 | 0.01022 | 0.003 | 18.904
1 | 0.252 | 0.01036 | 0.002 | 24.344
1.5 | 0.311 | 0.01148 | 0.002 | 27.135
2 | 0.37 | 0.01102 | 0.002 | 33.63
2.5 | 0.429 | 0.01121 | 0.002 | 38.318
3 | 0.488 | 0.01154 | 0.001 | 42.291
3.5 | 0.547 | 0.01189 | 0.001 | 46.002
4 | 0.605 | 0.0117 | 0.001 | 51.743
4.5 | 0.664 | 0.0121 | 0 | 54.846
5 | 0.722 | 0.01214 | 0 | 59.439
5.5 | 0.779 | 0.01223 | 0 | 63.7
6 | 0.835 | 0.0124 | -0.001 | 67.345
6.5 | 0.89 | 0.01232 | -0.001 | 72.224
7 | 0.941 | 0.01377 | -0.001 | 68.351
7.5 | 0.989 | 0.01455 | -0.001 | 67.974
8 | 1.031 | 0.0156 | -0.002 | 66.067
8.5 | 1.066 | 0.01717 | -0.002 | 62.072
9 | 1.076 | 0.02396 | -0.002 | 44.911
9.5 | 1.105 | 0.02693 | -0.003 | 41.021
10 | 1.132 | 0.0298 | -0.003 | 37.972
10.5 | 1.155 | 0.0329 | -0.003 | 35.113
11 | 1.175 | 0.03631 | -0.004 | 32.353
11.5 | 1.187 | 0.04004 | -0.004 | 29.656
12 | 1.194 | 0.04458 | -0.004 | 26.78
12.5 | 1.192 | 0.05021 | -0.004 | 23.747
13 | 1.174 | 0.06068 | -0.005 | 19.339
13.5 | 1.079 | 0.10043 | -0.003 | 10.743
14 | 1.072 | 0.10744 | -0.003 | 9.982
14.5 | 1.063 | 0.11434 | -0.003 | 9.295
15 | 1.05 | 0.12221 | -0.003 | 8.591
15.5 | 1.033 | 0.13078 | -0.003 | 7.901
16 | 1.014 | 0.13923 | -0.003 | 7.281
16.5 | 0.991 | 0.14733 | -0.003 | 6.73
17 | 0.967 | 0.15747 | -0.003 | 6.138

## 18. Re 250k Mach 0.00 (2)
BIGFOIL.COM POLAR EXPORT
Horten 10.00% thick 3.00% camber
Horten 10.00% thick 3.00% camber |  |  |  | Cl Max: | 1.2117 | at alpha= | 10.5 | deg
XFOIL ncrit=9 |  |  |  | L/D Max: | 71.9709 | at alpha= | 8.5 | deg
Re: | 250000 |  |  | Cd Min: | 0.2459 | at alpha= | -20 | deg
Mach: | 0 |  |  | Cl=0 at alpha= | -1.5225 | deg
|  |  |  | @ Cl=0.1, Cd= | 0.0095994
|  |  |  | @ Cl=0.4, Cd= | 0.010695
|  |  |  | @ Cl=0.6, Cd= | 0.011179
alpha (deg) | Cl | Cd | Cm | Cl/Cd
-20 | -0.7375 | 0.2459 | 0.0684 | -2.9992
-19.5 | -0.7218 | 0.23928 | 0.0644 | -3.0165
-19 | -0.7034 | 0.23245 | 0.0619 | -3.026
-18.5 | -0.6863 | 0.2265 | 0.0586 | -3.03
-18 | -0.6695 | 0.22018 | 0.0549 | -3.0407
-17.5 | -0.6541 | 0.21391 | 0.0504 | -3.0578
-17 | -0.6442 | 0.20885 | 0.0448 | -3.0845
-16.5 | -0.6232 | 0.20005 | 0.0434 | -3.1152
-16 | -0.6061 | 0.19359 | 0.0407 | -3.1308
-15.5 | -0.5903 | 0.18709 | 0.0376 | -3.1552
-15 | -0.5758 | 0.18031 | 0.0341 | -3.1934
-14.5 | -0.572 | 0.17463 | 0.0277 | -3.2755
-14 | -0.552 | 0.16579 | 0.0267 | -3.3295
-13.5 | -0.5363 | 0.15914 | 0.0246 | -3.37
-13 | -0.5234 | 0.15232 | 0.0217 | -3.4362
-12.5 | -0.5152 | 0.14513 | 0.0174 | -3.5499
-12 | -0.519 | 0.13821 | 0.0104 | -3.7552
-11.5 | -0.5045 | 0.12928 | 0.0094 | -3.9024
-11 | -0.4867 | 0.12263 | 0.0089 | -3.9688
-10.5 | -0.4765 | 0.11585 | 0.0064 | -4.1131
-10 | -0.4803 | 0.10819 | -0.0006 | -4.4394
-9.5 | -0.4908 | 0.09952 | -0.0099 | -4.9317
-9 | -0.4765 | 0.09154 | -0.0075 | -5.2054
-8.5 | -0.4689 | 0.0851 | -0.0092 | -5.51
-8 | -0.4783 | 0.07773 | -0.0135 | -6.1534
-7.5 | -0.4819 | 0.06995 | -0.017 | -6.8892
-7 | -0.4864 | 0.05932 | -0.0203 | -8.1996
-6.5 | -0.4643 | 0.05335 | -0.0188 | -8.7029
-6 | -0.4388 | 0.0485 | -0.0172 | -9.0474
-5.5 | -0.3869 | 0.03974 | -0.0214 | -9.7358
-5 | -0.3407 | 0.02626 | -0.0197 | -12.9741
-4.5 | -0.3004 | 0.02145 | -0.0157 | -14.0047
-4 | -0.2519 | 0.01889 | -0.0131 | -13.3351
-3.5 | -0.2014 | 0.01659 | -0.0118 | -12.1398
-3 | -0.1493 | 0.01515 | -0.0104 | -9.8548
-2.5 | -0.0974 | 0.01439 | -0.0092 | -6.7686
-2 | -0.0467 | 0.0135 | -0.0078 | -3.4593
-1.5 | 0.0022 | 0.01269 | -0.0062 | 0.17336
-1 | 0.0515 | 0.01207 | -0.0047 | 4.2668
-0.5 | 0.0878 | 0.0095 | 0.0003 | 9.2421
0 | 0.2228 | 0.0106 | -0.0136 | 21.0189
0.5 | 0.3515 | 0.01072 | -0.0284 | 32.7892
1 | 0.4102 | 0.01069 | -0.0293 | 38.3723
1.5 | 0.4563 | 0.01076 | -0.0276 | 42.4071
2 | 0.5026 | 0.01086 | -0.026 | 46.2799
2.5 | 0.549 | 0.011 | -0.0243 | 49.9091
3 | 0.5956 | 0.01116 | -0.0226 | 53.3692
3.5 | 0.6421 | 0.01136 | -0.021 | 56.5229
4 | 0.6884 | 0.01161 | -0.0192 | 59.2937
4.5 | 0.7344 | 0.01188 | -0.0174 | 61.8182
5 | 0.7801 | 0.0122 | -0.0156 | 63.9426
5.5 | 0.8256 | 0.01254 | -0.0137 | 65.8373
6 | 0.8707 | 0.01291 | -0.0118 | 67.4438
6.5 | 0.9155 | 0.0133 | -0.0098 | 68.8346
7 | 0.9598 | 0.01369 | -0.0078 | 70.1096
7.5 | 1.0031 | 0.01414 | -0.0057 | 70.9406
8 | 1.0462 | 0.01455 | -0.0036 | 71.9038
8.5 | 1.0882 | 0.01512 | -0.0015 | 71.9709
9 | 1.1285 | 0.01582 | 0.0008 | 71.3338
9.5 | 1.1652 | 0.01683 | 0.0034 | 69.2335
10 | 1.1959 | 0.01833 | 0.0065 | 65.2428
10.5 | 1.2117 | 0.0209 | 0.011 | 57.9761
11.5 | 1.2033 | 0.0273 | 0.0229 | 44.0769
12 | 1.1994 | 0.03172 | 0.0246 | 37.8121
12.5 | 1.1871 | 0.03793 | 0.0246 | 31.2971
13 | 1.1853 | 0.0435 | 0.0241 | 27.2483
13.5 | 1.1749 | 0.04983 | 0.0238 | 23.5782
14 | 1.1751 | 0.05546 | 0.023 | 21.1882
14.5 | 1.1747 | 0.06112 | 0.0223 | 19.2196
15 | 1.1782 | 0.066 | 0.023 | 17.8515
15.5 | 1.1751 | 0.07282 | 0.0211 | 16.1371

## 19. Re 250k Mach 0.10 (1)
BIGFOIL.COM POLAR EXPORT
Horten 10.00% thick 3.00% camber
Horten 10.00% thick 3.00% camber |  |  |  | Cl Max: | 1.189 | at alpha= | 12 | deg
JavaFoil+Calcfoil stall+Eppler ext transition |  |  |  | L/D Max: | 69.214 | at alpha= | 6 | deg
Re: | 250000 |  |  | Cd Min: | 0.01023 | at alpha= | 0.5 | deg
Mach: | 0.1 |  |  | Cl=0 at alpha= | -1.1271 | deg
|  |  |  | @ Cl=0.1, Cd= | 0.014341
|  |  |  | @ Cl=0.4, Cd= | 0.011161
|  |  |  | @ Cl=0.6, Cd= | 0.011782
alpha (deg) | Cl | Cd | Cm | Cl/Cd
-16 | -0.459 | 0.19909 | 0.002 | -2.305
-15.5 | -0.477 | 0.18879 | 0.002 | -2.528
-15 | -0.495 | 0.17441 | 0.002 | -2.84
-14.5 | -0.513 | 0.16487 | 0.002 | -3.111
-14 | -0.529 | 0.15048 | 0.002 | -3.518
-13.5 | -0.545 | 0.14106 | 0.002 | -3.863
-13 | -0.559 | 0.13236 | 0.002 | -4.221
-12.5 | -0.571 | 0.121 | 0.002 | -4.716
-12 | -0.58 | 0.11175 | 0.002 | -5.194
-11.5 | -0.588 | 0.10311 | 0.002 | -5.698
-11 | -0.592 | 0.09634 | 0.002 | -6.142
-10.5 | -0.592 | 0.08947 | 0.002 | -6.622
-10 | -0.59 | 0.08193 | 0.002 | -7.197
-9.5 | -0.583 | 0.0759 | 0.002 | -7.681
-9 | -0.572 | 0.07056 | 0.002 | -8.112
-8.5 | -0.558 | 0.06512 | 0.002 | -8.563
-8 | -0.539 | 0.06084 | 0.002 | -8.858
-7.5 | -0.515 | 0.05635 | 0.002 | -9.145
-7 | -0.488 | 0.05332 | 0.002 | -9.148
-6.5 | -0.457 | 0.05052 | 0.002 | -9.051
-6 | -0.424 | 0.04753 | 0.002 | -8.912
-5.5 | -0.387 | 0.04414 | 0.002 | -8.776
-5 | -0.349 | 0.04217 | 0.002 | -8.27
-4.5 | -0.308 | 0.03988 | 0.002 | -7.728
-4 | -0.266 | 0.03787 | 0.002 | -7.019
-3.5 | -0.222 | 0.03569 | 0.002 | -6.229
-3 | -0.219 | 0.01464 | 0.004 | -14.929
-2.5 | -0.161 | 0.01519 | 0.004 | -10.606
-2 | -0.103 | 0.0149 | 0.004 | -6.9
-1.5 | -0.044 | 0.01467 | 0.003 | -2.994
-1 | 0.015 | 0.01446 | 0.003 | 1.063
-0.5 | 0.075 | 0.01442 | 0.003 | 5.196
0 | 0.135 | 0.01423 | 0.003 | 9.459
0.5 | 0.194 | 0.01023 | 0.003 | 18.965
1 | 0.254 | 0.01044 | 0.002 | 24.3
1.5 | 0.313 | 0.0115 | 0.002 | 27.224
2 | 0.372 | 0.01103 | 0.002 | 33.744
2.5 | 0.432 | 0.01131 | 0.002 | 38.151
3 | 0.491 | 0.01157 | 0.001 | 42.412
3.5 | 0.55 | 0.01192 | 0.001 | 46.127
4 | 0.608 | 0.01176 | 0.001 | 51.74
4.5 | 0.667 | 0.01217 | 0 | 54.821
5 | 0.725 | 0.01221 | 0 | 59.384
5.5 | 0.783 | 0.01231 | 0 | 63.594
6 | 0.839 | 0.01212 | -0.001 | 69.214
6.5 | 0.893 | 0.01311 | -0.001 | 68.146
7 | 0.945 | 0.01377 | -0.001 | 68.623
7.5 | 0.993 | 0.01469 | -0.001 | 67.57
8 | 1.033 | 0.01582 | -0.002 | 65.341
8.5 | 1.067 | 0.0175 | -0.002 | 60.995
9 | 1.078 | 0.02444 | -0.002 | 44.101
9.5 | 1.106 | 0.02746 | -0.003 | 40.284
10 | 1.133 | 0.0304 | -0.003 | 37.255
10.5 | 1.155 | 0.03356 | -0.003 | 34.429
11 | 1.173 | 0.03713 | -0.004 | 31.605
11.5 | 1.185 | 0.04095 | -0.004 | 28.93
12 | 1.189 | 0.04552 | -0.004 | 26.119
12.5 | 1.183 | 0.05196 | -0.004 | 22.776
13 | 1.091 | 0.08952 | -0.004 | 12.186
13.5 | 1.068 | 0.10165 | -0.003 | 10.509
14 | 1.059 | 0.10862 | -0.003 | 9.752
14.5 | 1.046 | 0.11631 | -0.003 | 8.996
15 | 1.029 | 0.12411 | -0.003 | 8.294
15.5 | 1.009 | 0.13276 | -0.003 | 7.6
16 | 0.985 | 0.14119 | -0.003 | 6.978
16.5 | 0.958 | 0.15133 | -0.003 | 6.334
17 | 0.929 | 0.16128 | -0.003 | 5.762

## 20. Re 250k Mach 0.10 (2)
BIGFOIL.COM POLAR EXPORT
Horten 10.00% thick 3.00% camber
Horten 10.00% thick 3.00% camber |  |  |  | Cl Max: | 1.2108 | at alpha= | 10.5 | deg
XFOIL ncrit=9 |  |  |  | L/D Max: | 71.7104 | at alpha= | 8.5 | deg
Re: | 250000 |  |  | Cd Min: | 0.24679 | at alpha= | -20 | deg
Mach: | 0.1 |  |  | Cl=0 at alpha= | -1.5263 | deg
|  |  |  | @ Cl=0.1, Cd= | 0.0096044
|  |  |  | @ Cl=0.4, Cd= | 0.01073
|  |  |  | @ Cl=0.6, Cd= | 0.011213
alpha (deg) | Cl | Cd | Cm | Cl/Cd
-20 | -0.7402 | 0.24679 | 0.0689 | -2.9993
-19.5 | -0.7237 | 0.23988 | 0.0651 | -3.0169
-19 | -0.7055 | 0.23318 | 0.0625 | -3.0256
-18.5 | -0.6883 | 0.22717 | 0.0591 | -3.0299
-18 | -0.6713 | 0.2208 | 0.0554 | -3.0403
-17.5 | -0.6559 | 0.2146 | 0.0507 | -3.0564
-17 | -0.6461 | 0.20959 | 0.0451 | -3.0827
-16.5 | -0.6241 | 0.20061 | 0.0439 | -3.111
-16 | -0.6069 | 0.19414 | 0.0411 | -3.1261
-15.5 | -0.591 | 0.18761 | 0.0379 | -3.1502
-15 | -0.5765 | 0.1808 | 0.0343 | -3.1886
-14.5 | -0.5731 | 0.17528 | 0.0278 | -3.2696
-14 | -0.5515 | 0.16629 | 0.0271 | -3.3165
-13.5 | -0.5359 | 0.15963 | 0.0249 | -3.3571
-13 | -0.5229 | 0.15278 | 0.0219 | -3.4226
-12.5 | -0.5158 | 0.14568 | 0.0172 | -3.5406
-12 | -0.5187 | 0.13877 | 0.0104 | -3.7378
-11.5 | -0.5012 | 0.12985 | 0.0101 | -3.8598
-11 | -0.4848 | 0.12317 | 0.0092 | -3.936
-10.5 | -0.4747 | 0.11634 | 0.0066 | -4.0803
-10 | -0.4803 | 0.10868 | -0.0011 | -4.4194
-9.5 | -0.4886 | 0.10016 | -0.0097 | -4.8782
-9 | -0.4706 | 0.09247 | -0.0064 | -5.0892
-8.5 | -0.4635 | 0.08591 | -0.0084 | -5.3952
-8 | -0.4719 | 0.07837 | -0.0133 | -6.0214
-7.5 | -0.4792 | 0.07047 | -0.0173 | -6.8001
-7 | -0.4841 | 0.06006 | -0.0206 | -8.0603
-6.5 | -0.4626 | 0.05411 | -0.019 | -8.5493
-6 | -0.4377 | 0.04911 | -0.0175 | -8.9126
-5.5 | -0.3832 | 0.04012 | -0.0226 | -9.5513
-5 | -0.3408 | 0.02731 | -0.0203 | -12.4789
-4.5 | -0.3017 | 0.022 | -0.0161 | -13.7136
-4 | -0.2534 | 0.019 | -0.0134 | -13.3368
-3.5 | -0.2027 | 0.01677 | -0.0119 | -12.0871
-3 | -0.15 | 0.01532 | -0.0106 | -9.7911
-2.5 | -0.0978 | 0.01443 | -0.0093 | -6.7775
-2 | -0.0468 | 0.01353 | -0.0079 | -3.459
-1.5 | 0.0026 | 0.01274 | -0.0063 | 0.20408
-1 | 0.0523 | 0.01213 | -0.0048 | 4.3116
-0.5 | 0.0855 | 0.00948 | 0.0006 | 9.019
0 | 0.2184 | 0.01062 | -0.0125 | 20.565
0.5 | 0.3511 | 0.01077 | -0.0279 | 32.5998
1 | 0.4128 | 0.01072 | -0.0294 | 38.5075
1.5 | 0.4592 | 0.0108 | -0.0277 | 42.5185
2 | 0.5058 | 0.0109 | -0.0261 | 46.4037
2.5 | 0.5525 | 0.01104 | -0.0244 | 50.0453
3 | 0.5994 | 0.01121 | -0.0227 | 53.4701
3.5 | 0.6462 | 0.01141 | -0.021 | 56.6345
4 | 0.6926 | 0.01166 | -0.0192 | 59.3997
4.5 | 0.7389 | 0.01194 | -0.0174 | 61.8844
5 | 0.7849 | 0.01226 | -0.0155 | 64.0212
5.5 | 0.8306 | 0.01261 | -0.0136 | 65.8684
6 | 0.876 | 0.01299 | -0.0116 | 67.4365
6.5 | 0.9211 | 0.01338 | -0.0096 | 68.8416
7 | 0.9655 | 0.0138 | -0.0075 | 69.9638
7.5 | 1.0092 | 0.01423 | -0.0053 | 70.9206
8 | 1.0521 | 0.01469 | -0.0031 | 71.6201
8.5 | 1.0943 | 0.01526 | -0.0009 | 71.7104
9 | 1.1344 | 0.01601 | 0.0015 | 70.8557
9.5 | 1.171 | 0.01705 | 0.0042 | 68.6804
10 | 1.1987 | 0.01878 | 0.0077 | 63.8285
10.5 | 1.2108 | 0.02154 | 0.0127 | 56.2117
11 | 1.2076 | 0.02463 | 0.0192 | 49.0296
11.5 | 1.1954 | 0.02852 | 0.0242 | 41.9144
12 | 1.1929 | 0.03327 | 0.0251 | 35.8551
12.5 | 1.1809 | 0.03965 | 0.0248 | 29.7831
13 | 1.1779 | 0.04542 | 0.0242 | 25.9335
13.5 | 1.1675 | 0.05174 | 0.0241 | 22.5647
14 | 1.1679 | 0.05748 | 0.0231 | 20.3184
14.5 | 1.1673 | 0.06323 | 0.0224 | 18.4612
15 | 1.1712 | 0.06819 | 0.0232 | 17.1755
15.5 | 1.1661 | 0.07554 | 0.0207 | 15.4369

## 21. Re 250k Mach 0.25 (1)
BIGFOIL.COM POLAR EXPORT
Horten 10.00% thick 3.00% camber
Horten 10.00% thick 3.00% camber |  |  |  | Cl Max: | 1.16 | at alpha= | 11 | deg
JavaFoil+Calcfoil stall+Eppler ext transition |  |  |  | L/D Max: | 67.155 | at alpha= | 6.5 | deg
Re: | 250000 |  |  | Cd Min: | 0.01039 | at alpha= | 0.5 | deg
Mach: | 0.25 |  |  | Cl=0 at alpha= | -1.1312 | deg
|  |  |  | @ Cl=0.1, Cd= | 0.014332
|  |  |  | @ Cl=0.4, Cd= | 0.011298
|  |  |  | @ Cl=0.6, Cd= | 0.011911
alpha (deg) | Cl | Cd | Cm | Cl/Cd
-14 | -0.199 | 0.19388 | 0.002 | -1.027
-13.5 | -0.259 | 0.17298 | 0.002 | -1.495
-13 | -0.309 | 0.1786 | 0.002 | -1.731
-12.5 | -0.355 | 0.16129 | 0.002 | -2.199
-12 | -0.395 | 0.14496 | 0.002 | -2.727
-11.5 | -0.431 | 0.12923 | 0.002 | -3.337
-11 | -0.462 | 0.11514 | 0.002 | -4.014
-10.5 | -0.487 | 0.10582 | 0.002 | -4.606
-10 | -0.507 | 0.09516 | 0.002 | -5.324
-9.5 | -0.519 | 0.0848 | 0.002 | -6.125
-9 | -0.526 | 0.07779 | 0.002 | -6.756
-8.5 | -0.525 | 0.07096 | 0.002 | -7.396
-8 | -0.517 | 0.06467 | 0.002 | -8.001
-7.5 | -0.502 | 0.05945 | 0.002 | -8.452
-7 | -0.482 | 0.05619 | 0.002 | -8.571
-6.5 | -0.456 | 0.05211 | 0.002 | -8.745
-6 | -0.426 | 0.04856 | 0.002 | -8.764
-5.5 | -0.391 | 0.04526 | 0.002 | -8.65
-5 | -0.354 | 0.04252 | 0.002 | -8.327
-4.5 | -0.314 | 0.0401 | 0.002 | -7.828
-4 | -0.271 | 0.03791 | 0.002 | -7.159
-3.5 | -0.227 | 0.03651 | 0.002 | -6.219
-3 | -0.182 | 0.03351 | 0.002 | -5.443
-2.5 | -0.165 | 0.01467 | 0.004 | -11.268
-2 | -0.106 | 0.01518 | 0.004 | -6.95
-1.5 | -0.045 | 0.0144 | 0.004 | -3.131
-1 | 0.016 | 0.01416 | 0.003 | 1.115
-0.5 | 0.077 | 0.01466 | 0.003 | 5.248
0 | 0.138 | 0.01379 | 0.003 | 10.028
0.5 | 0.199 | 0.01039 | 0.003 | 19.191
1 | 0.261 | 0.01058 | 0.002 | 24.625
1.5 | 0.322 | 0.01085 | 0.002 | 29.634
2 | 0.382 | 0.01121 | 0.002 | 34.103
2.5 | 0.443 | 0.01151 | 0.002 | 38.52
3 | 0.504 | 0.01189 | 0.001 | 42.393
3.5 | 0.565 | 0.01166 | 0.001 | 48.398
4 | 0.625 | 0.01209 | 0.001 | 51.674
4.5 | 0.685 | 0.01207 | 0 | 56.732
5 | 0.744 | 0.01217 | 0 | 61.171
5.5 | 0.803 | 0.01235 | 0 | 65.008
6 | 0.86 | 0.01297 | -0.001 | 66.327
6.5 | 0.914 | 0.01361 | -0.001 | 67.155
7 | 0.964 | 0.01441 | -0.001 | 66.942
7.5 | 1.008 | 0.0155 | -0.002 | 65.048
8 | 1.044 | 0.01715 | -0.002 | 60.886
8.5 | 1.075 | 0.01964 | -0.002 | 54.761
9 | 1.087 | 0.0273 | -0.002 | 39.814
9.5 | 1.114 | 0.03038 | -0.003 | 36.65
10 | 1.135 | 0.03376 | -0.003 | 33.623
10.5 | 1.151 | 0.03747 | -0.003 | 30.717
11 | 1.16 | 0.04173 | -0.004 | 27.793
11.5 | 1.156 | 0.04699 | -0.004 | 24.597
12 | 1.125 | 0.05868 | -0.004 | 19.168
12.5 | 1.025 | 0.09394 | -0.002 | 10.909
13 | 1.006 | 0.10122 | -0.002 | 9.935
13.5 | 0.978 | 0.10936 | -0.002 | 8.947
14 | 0.943 | 0.11923 | -0.002 | 7.91
14.5 | 0.9 | 0.12893 | -0.002 | 6.981
15 | 0.85 | 0.14166 | -0.002 | 5.998
15.5 | 0.793 | 0.15487 | -0.002 | 5.118
16 | 0.73 | 0.16999 | -0.002 | 4.293

## 22. Re 250k Mach 0.25 (2)
BIGFOIL.COM POLAR EXPORT
Horten 10.00% thick 3.00% camber
Horten 10.00% thick 3.00% camber |  |  |  | Cl Max: | 1.2049 | at alpha= | 10 | deg
XFOIL ncrit=9 |  |  |  | L/D Max: | 70.2071 | at alpha= | 8 | deg
Re: | 250000 |  |  | Cd Min: | 0.24372 | at alpha= | -19.5 | deg
Mach: | 0.25 |  |  | Cl=0 at alpha= | -1.5543 | deg
|  |  |  | @ Cl=0.1, Cd= | 0.010775
|  |  |  | @ Cl=0.4, Cd= | 0.010982
|  |  |  | @ Cl=0.6, Cd= | 0.011426
alpha (deg) | Cl | Cd | Cm | Cl/Cd
-19.5 | -0.736 | 0.24372 | 0.0689 | -3.0199
-19 | -0.7176 | 0.23727 | 0.0655 | -3.0244
-18.5 | -0.6995 | 0.23097 | 0.0618 | -3.0285
-18 | -0.6815 | 0.22433 | 0.0578 | -3.0379
-17.5 | -0.6671 | 0.21868 | 0.0523 | -3.0506
-17 | -0.6525 | 0.2122 | 0.0478 | -3.0749
-16.5 | -0.6302 | 0.2038 | 0.0464 | -3.0922
-16 | -0.6125 | 0.1972 | 0.0432 | -3.106
-15.5 | -0.5957 | 0.19042 | 0.0398 | -3.1283
-15 | -0.5819 | 0.18383 | 0.035 | -3.1654
-14.5 | -0.5794 | 0.17888 | 0.0285 | -3.239
-14 | -0.5506 | 0.16902 | 0.0291 | -3.2576
-13.5 | -0.535 | 0.1622 | 0.0263 | -3.2984
-13 | -0.5213 | 0.15521 | 0.0231 | -3.3587
-12.5 | -0.5204 | 0.14889 | 0.0164 | -3.4952
-12 | -0.5172 | 0.14176 | 0.0108 | -3.6484
-11.5 | -0.4895 | 0.13268 | 0.0128 | -3.6893
-11 | -0.4761 | 0.12586 | 0.0106 | -3.7828
-10.5 | -0.4671 | 0.11875 | 0.0072 | -3.9335
-10 | -0.4766 | 0.11152 | -0.0022 | -4.2737
-9.5 | -0.4633 | 0.10269 | -0.0022 | -4.5116
-9 | -0.4487 | 0.09616 | -0.0029 | -4.6662
-8.5 | -0.443 | 0.08917 | -0.006 | -4.968
-8 | -0.448 | 0.0813 | -0.0122 | -5.5105
-7.5 | -0.473 | 0.07321 | -0.0209 | -6.4609
-7 | -0.4698 | 0.06381 | -0.0213 | -7.3625
-6.5 | -0.4512 | 0.05804 | -0.0197 | -7.7739
-6 | -0.4304 | 0.05305 | -0.0192 | -8.1131
-5.5 | -0.3675 | 0.04234 | -0.0274 | -8.6797
-5 | -0.341 | 0.03176 | -0.0227 | -10.7368
-4.5 | -0.3065 | 0.02529 | -0.0184 | -12.1194
-4 | -0.2611 | 0.02045 | -0.0149 | -12.7677
-3.5 | -0.2093 | 0.01778 | -0.013 | -11.7717
-3 | -0.1542 | 0.01635 | -0.0115 | -9.4312
-2.5 | -0.1001 | 0.01485 | -0.0102 | -6.7407
-2 | -0.0468 | 0.01383 | -0.0087 | -3.3839
-1.5 | 0.0057 | 0.01316 | -0.0071 | 0.43313
-1 | 0.0563 | 0.01246 | -0.0054 | 4.5185
-0.5 | 0.0952 | 0.01078 | -0.0021 | 8.8312
0 | 0.2157 | 0.01065 | -0.011 | 20.2535
0.5 | 0.35 | 0.01104 | -0.0259 | 31.7029
1 | 0.4275 | 0.01095 | -0.0302 | 39.0411
1.5 | 0.4754 | 0.01104 | -0.0284 | 43.0616
2 | 0.5235 | 0.01116 | -0.0266 | 46.9086
2.5 | 0.5718 | 0.01131 | -0.0248 | 50.557
3 | 0.6202 | 0.01151 | -0.0231 | 53.8836
3.5 | 0.6685 | 0.01173 | -0.0212 | 56.9906
4 | 0.7164 | 0.01201 | -0.0192 | 59.6503
4.5 | 0.7642 | 0.01233 | -0.0172 | 61.9789
5 | 0.8116 | 0.01268 | -0.0151 | 64.0063
5.5 | 0.8587 | 0.01307 | -0.0129 | 65.7001
6 | 0.9054 | 0.01349 | -0.0106 | 67.1164
6.5 | 0.9516 | 0.01393 | -0.0082 | 68.313
7 | 0.9971 | 0.01438 | -0.0056 | 69.3394
7.5 | 1.0416 | 0.01487 | -0.003 | 70.0471
8 | 1.0847 | 0.01545 | -0.0001 | 70.2071
8.5 | 1.1261 | 0.01617 | 0.0028 | 69.6413
9 | 1.1648 | 0.01713 | 0.006 | 67.9977
9.5 | 1.1939 | 0.01877 | 0.01 | 63.6068
10 | 1.2049 | 0.02151 | 0.0156 | 56.0158
10.5 | 1.1966 | 0.02474 | 0.0229 | 48.367
11 | 1.1824 | 0.02935 | 0.0266 | 40.2862
11.5 | 1.1683 | 0.03575 | 0.0266 | 32.6797
12 | 1.1594 | 0.04219 | 0.0259 | 27.4804
12.5 | 1.1465 | 0.04904 | 0.0253 | 23.3789
13 | 1.141 | 0.05537 | 0.0245 | 20.6068
13.5 | 1.1336 | 0.06162 | 0.0244 | 18.3966
14 | 1.131 | 0.06838 | 0.0228 | 16.5399
14.5 | 1.1286 | 0.07521 | 0.0213 | 15.006
15 | 1.1257 | 0.08226 | 0.0196 | 13.6847

## 23. Re 250k Mach 0.50 (1)
BIGFOIL.COM POLAR EXPORT
Horten 10.00% thick 3.00% camber
Horten 10.00% thick 3.00% camber |  |  |  | Cl Max: | 1.147 | at alpha= | 20 | deg
JavaFoil+Calcfoil stall+Eppler ext transition |  |  |  | L/D Max: | 61.01 | at alpha= | 5 | deg
Re: | 250000 |  |  | Cd Min: | 0.01073 | at alpha= | 1 | deg
Mach: | 0.5 |  |  | Cl=0 at alpha= | -1.1323 | deg
|  |  |  | @ Cl=0.1, Cd= | 0.014877
|  |  |  | @ Cl=0.4, Cd= | 0.011373
|  |  |  | @ Cl=0.6, Cd= | 0.011542
alpha (deg) | Cl | Cd | Cm | Cl/Cd
-20 | -0.996 | 0.28261 | 0.003 | -3.524
-19.5 | -0.969 | 0.26699 | 0.003 | -3.63
-19 | -0.944 | 0.26396 | 0.003 | -3.577
-18.5 | -0.919 | 0.25716 | 0.003 | -3.573
-18 | -0.892 | 0.24586 | 0.003 | -3.629
-17.5 | -0.867 | 0.24836 | 0.003 | -3.49
-17 | -0.841 | 0.2394 | 0.003 | -3.514
-16.5 | -0.815 | 0.22489 | 0.003 | -3.626
-16 | -0.789 | 0.2232 | 0.003 | -3.535
-15.5 | -0.763 | 0.22041 | 0.003 | -3.463
-15 | -0.738 | 0.21056 | 0.003 | -3.503
-14.5 | -0.711 | 0.2019 | 0.003 | -3.521
-14 | -0.685 | 0.19781 | 0.003 | -3.463
-13.5 | -0.659 | 0.19447 | 0.003 | -3.389
-13 | -0.632 | 0.18285 | 0.003 | -3.458
-12.5 | -0.606 | 0.17432 | 0.003 | -3.478
-12 | -0.579 | 0.17276 | 0.003 | -3.354
-11.5 | -0.553 | 0.16877 | 0.003 | -3.279
-11 | -0.527 | 0.16569 | 0.003 | -3.182
-10.5 | -0.5 | 0.15914 | 0.003 | -3.144
-10 | -0.474 | 0.15622 | 0.003 | -3.034
-9.5 | -0.447 | 0.14508 | 0.003 | -3.083
-9 | -0.421 | 0.14242 | 0.003 | -2.955
-8.5 | -0.394 | 0.13424 | 0.003 | -2.938
-8 | -0.368 | 0.12917 | 0.003 | -2.846
-7.5 | -0.341 | 0.12636 | 0.003 | -2.7
-7 | -0.314 | 0.11465 | 0.002 | -2.742
-6.5 | -0.288 | 0.08599 | 0.002 | -3.345
-6 | -0.261 | 0.10176 | 0.002 | -2.565
-5.5 | -0.234 | 0.08694 | 0.002 | -2.694
-5 | -0.33 | 0.05295 | 0.002 | -6.24
-4.5 | -0.321 | 0.04555 | 0.002 | -7.036
-4 | -0.288 | 0.0416 | 0.002 | -6.926
-3.5 | -0.245 | 0.0387 | 0.002 | -6.343
-3 | -0.198 | 0.03638 | 0.002 | -5.439
-2.5 | -0.148 | 0.03428 | 0.002 | -4.306
-2 | -0.117 | 0.01486 | 0.004 | -7.886
-1.5 | -0.05 | 0.01462 | 0.004 | -3.435
-1 | 0.018 | 0.01437 | 0.004 | 1.225
-0.5 | 0.086 | 0.01491 | 0.003 | 5.76
0 | 0.154 | 0.01475 | 0.003 | 10.469
0.5 | 0.223 | 0.01101 | 0.003 | 20.225
1 | 0.291 | 0.01073 | 0.003 | 27.114
1.5 | 0.359 | 0.01118 | 0.002 | 32.111
2 | 0.427 | 0.0115 | 0.002 | 37.1
2.5 | 0.494 | 0.01146 | 0.002 | 43.154
3 | 0.562 | 0.01148 | 0.001 | 48.95
3.5 | 0.629 | 0.01159 | 0.001 | 54.239
4 | 0.695 | 0.01146 | 0.001 | 60.63
4.5 | 0.76 | 0.01277 | 0 | 59.502
5 | 0.822 | 0.01347 | 0 | 61.01
5.5 | 0.88 | 0.01452 | 0 | 60.617
6 | 0.93 | 0.01588 | -0.001 | 58.585
6.5 | 0.975 | 0.0178 | -0.001 | 54.8
7 | 1.016 | 0.02022 | -0.001 | 50.25
7.5 | 1.052 | 0.02327 | -0.002 | 45.195
8 | 1.066 | 0.03211 | -0.002 | 33.2
8.5 | 1.079 | 0.037 | -0.002 | 29.153
9 | 1.062 | 0.04266 | -0.003 | 24.89
9.5 | 0.88 | 0.0741 | -0.001 | 11.871
10 | 0.599 | 0.08996 | -0.001 | 6.662
10.5 | 0.626 | 0.12833 | -0.001 | 4.881
11 | 0.653 | 0.13832 | -0.002 | 4.724
11.5 | 0.681 | 0.15199 | -0.002 | 4.478
12 | 0.708 | 0.15985 | -0.002 | 4.428
12.5 | 0.735 | 0.17245 | -0.003 | 4.263
13 | 0.763 | 0.17838 | -0.003 | 4.275
13.5 | 0.79 | 0.19393 | -0.003 | 4.074
14 | 0.818 | 0.19884 | -0.004 | 4.113
14.5 | 0.844 | 0.20291 | -0.004 | 4.161
15 | 0.872 | 0.20977 | -0.004 | 4.157
15.5 | 0.9 | 0.2212 | -0.005 | 4.069
16 | 0.928 | 0.2311 | -0.005 | 4.014
16.5 | 0.954 | 0.23528 | -0.006 | 4.057
17 | 0.983 | 0.24677 | -0.006 | 3.982
17.5 | 1.01 | 0.25601 | -0.006 | 3.946
18 | 1.037 | 0.26532 | -0.007 | 3.91
18.5 | 1.066 | 0.27744 | -0.007 | 3.841
19 | 1.092 | 0.2814 | -0.008 | 3.881
19.5 | 1.121 | 0.29001 | -0.008 | 3.864
20 | 1.147 | 0.28957 | -0.008 | 3.961

## 24. Re 250k Mach 0.50 (2)
BIGFOIL.COM POLAR EXPORT
Horten 10.00% thick 3.00% camber
Horten 10.00% thick 3.00% camber |  |  |  | Cl Max: | 1.2058 | at alpha= | 8.5 | deg
XFOIL ncrit=9 |  |  |  | L/D Max: | 63.504 | at alpha= | 6 | deg
Re: | 250000 |  |  | Cd Min: | 0.27356 | at alpha= | -20 | deg
Mach: | 0.5 |  |  | Cl=0 at alpha= | -1.6308 | deg
|  |  |  | @ Cl=0.1, Cd= | 0.013466
|  |  |  | @ Cl=0.4, Cd= | 0.011897
|  |  |  | @ Cl=0.6, Cd= | 0.012304
alpha (deg) | Cl | Cd | Cm | Cl/Cd
-20 | -0.825 | 0.27356 | 0.0885 | -3.0158
-19.5 | -0.8028 | 0.26591 | 0.0838 | -3.0191
-19 | -0.7803 | 0.2581 | 0.0791 | -3.0232
-18.5 | -0.7586 | 0.25088 | 0.0734 | -3.0238
-17.5 | -0.714 | 0.23439 | 0.0649 | -3.0462
-17 | -0.6917 | 0.22675 | 0.0608 | -3.0505
-16.5 | -0.6696 | 0.21905 | 0.0565 | -3.0568
-16 | -0.648 | 0.21141 | 0.0518 | -3.0651
-15.5 | -0.632 | 0.20555 | 0.0453 | -3.0747
-15 | -0.6076 | 0.19583 | 0.0427 | -3.1027
-14.5 | -0.585 | 0.18801 | 0.0397 | -3.1115
-14 | -0.5645 | 0.18045 | 0.0358 | -3.1283
-13.5 | -0.5497 | 0.17396 | 0.03 | -3.1599
-13 | -0.5426 | 0.16848 | 0.0237 | -3.2206
-12.5 | -0.5099 | 0.15713 | 0.0239 | -3.2451
-12 | -0.491 | 0.1497 | 0.021 | -3.2799
-11.5 | -0.4743 | 0.14226 | 0.0175 | -3.334
-11 | -0.4704 | 0.13627 | 0.0106 | -3.452
-10.5 | -0.4499 | 0.12694 | 0.0091 | -3.5442
-10 | -0.4314 | 0.11952 | 0.0074 | -3.6094
-9.5 | -0.4179 | 0.11226 | 0.0042 | -3.7226
-9 | -0.4186 | 0.1058 | -0.0037 | -3.9565
-8.5 | -0.4169 | 0.09834 | -0.0105 | -4.2394
-8 | -0.3918 | 0.08963 | -0.0076 | -4.3713
-7.5 | -0.38 | 0.08285 | -0.01 | -4.5866
-7 | -0.3867 | 0.07546 | -0.0197 | -5.1246
-6.5 | -0.3847 | 0.06632 | -0.0296 | -5.8007
-6 | -0.3566 | 0.05888 | -0.0307 | -6.0564
-5.5 | -0.3456 | 0.05303 | -0.0298 | -6.5171
-5 | -0.3284 | 0.04828 | -0.0291 | -6.802
-4.5 | -0.3062 | 0.03676 | -0.0271 | -8.3297
-4 | -0.2699 | 0.03003 | -0.0234 | -8.9877
-3.5 | -0.2263 | 0.02424 | -0.0194 | -9.3358
-3 | -0.1724 | 0.02045 | -0.0165 | -8.4303
-2.5 | -0.1096 | 0.01788 | -0.0141 | -6.1298
-2 | -0.046 | 0.01591 | -0.0124 | -2.8913
-1.5 | 0.0163 | 0.01466 | -0.0106 | 1.1119
-1 | 0.0753 | 0.01373 | -0.0084 | 5.4843
-0.5 | 0.1332 | 0.01311 | -0.0062 | 10.1602
0 | 0.1613 | 0.01075 | 0.001 | 15.0047
0.5 | 0.3325 | 0.01185 | -0.0149 | 28.0591
1 | 0.4895 | 0.01196 | -0.0324 | 40.9281
1.5 | 0.5491 | 0.0121 | -0.0312 | 45.3802
2 | 0.6039 | 0.01232 | -0.029 | 49.0179
2.5 | 0.6588 | 0.01258 | -0.0266 | 52.3688
3 | 0.7137 | 0.0129 | -0.0241 | 55.3256
3.5 | 0.7681 | 0.01328 | -0.0214 | 57.8389
4 | 0.8219 | 0.01375 | -0.0185 | 59.7745
4.5 | 0.8751 | 0.01427 | -0.0152 | 61.3245
5 | 0.9275 | 0.01486 | -0.0117 | 62.4159
5.5 | 0.979 | 0.01551 | -0.0078 | 63.1206
6 | 1.0294 | 0.01621 | -0.0035 | 63.504
6.5 | 1.077 | 0.01702 | 0.0013 | 63.2785
7 | 1.1227 | 0.01776 | 0.0065 | 63.2151
7.5 | 1.1631 | 0.01867 | 0.0124 | 62.2978
8 | 1.1942 | 0.01996 | 0.019 | 59.8297
8.5 | 1.2058 | 0.02206 | 0.0268 | 54.66
9 | 1.1885 | 0.02608 | 0.0333 | 45.5713
9.5 | 1.1641 | 0.03327 | 0.0333 | 34.9895
10 | 1.1359 | 0.0415 | 0.0321 | 27.3711
10.5 | 1.1084 | 0.04997 | 0.0304 | 22.1813
11 | 1.0839 | 0.05845 | 0.0285 | 18.5441
11.5 | 1.0643 | 0.06696 | 0.0263 | 15.8946
12 | 1.0498 | 0.07565 | 0.0238 | 13.8771
12.5 | 1.0324 | 0.08516 | 0.0203 | 12.1231
13 | 1.0095 | 0.09621 | 0.0153 | 10.4927
13.5 | 0.9835 | 0.10841 | 0.0091 | 9.072

## 25. Re 500k Mach 0.00 (1)
BIGFOIL.COM POLAR EXPORT
Horten 10.00% thick 3.00% camber
Horten 10.00% thick 3.00% camber |  |  |  | Cl Max: | 1.211 | at alpha= | 12.5 | deg
JavaFoil+Calcfoil stall+Eppler ext transition |  |  |  | L/D Max: | 87.727 | at alpha= | 7.5 | deg
Re: | 500000 |  |  | Cd Min: | 0.00898 | at alpha= | 0.5 | deg
Mach: | 0 |  |  | Cl=0 at alpha= | -1.1271 | deg
|  |  |  | @ Cl=0.1, Cd= | 0.012854
|  |  |  | @ Cl=0.4, Cd= | 0.009587
|  |  |  | @ Cl=0.6, Cd= | 0.010525
alpha (deg) | Cl | Cd | Cm | Cl/Cd
-16 | -0.504 | 0.16337 | 0.002 | -3.083
-15.5 | -0.519 | 0.15392 | 0.002 | -3.375
-15 | -0.535 | 0.14478 | 0.002 | -3.693
-14.5 | -0.549 | 0.13534 | 0.002 | -4.058
-14 | -0.563 | 0.12803 | 0.002 | -4.396
-13.5 | -0.575 | 0.11985 | 0.002 | -4.798
-13 | -0.586 | 0.11247 | 0.002 | -5.209
-12.5 | -0.595 | 0.10495 | 0.002 | -5.666
-12 | -0.601 | 0.09779 | 0.002 | -6.148
-11.5 | -0.605 | 0.09082 | 0.002 | -6.666
-11 | -0.607 | 0.08431 | 0.002 | -7.196
-10.5 | -0.605 | 0.07864 | 0.002 | -7.69
-10 | -0.6 | 0.07353 | 0.002 | -8.154
-9.5 | -0.591 | 0.06887 | 0.002 | -8.578
-9 | -0.578 | 0.06418 | 0.002 | -9.007
-8.5 | -0.562 | 0.0596 | 0.002 | -9.426
-8 | -0.542 | 0.05578 | 0.002 | -9.71
-7.5 | -0.517 | 0.05185 | 0.002 | -9.973
-7 | -0.489 | 0.04979 | 0.002 | -9.82
-6.5 | -0.458 | 0.0468 | 0.002 | -9.785
-6 | -0.424 | 0.04403 | 0.002 | -9.631
-5.5 | -0.388 | 0.04127 | 0.002 | -9.4
-5 | -0.35 | 0.03866 | 0.002 | -9.048
-4.5 | -0.312 | 0.03455 | 0.003 | -9.032
-4 | -0.329 | 0.0139 | 0.004 | -23.654
-3.5 | -0.274 | 0.0136 | 0.004 | -20.138
-3 | -0.218 | 0.01334 | 0.004 | -16.311
-2.5 | -0.16 | 0.01308 | 0.004 | -12.259
-2 | -0.102 | 0.01277 | 0.004 | -8.015
-1.5 | -0.044 | 0.01263 | 0.003 | -3.459
-1 | 0.015 | 0.01244 | 0.003 | 1.229
-0.5 | 0.075 | 0.01299 | 0.003 | 5.737
0 | 0.134 | 0.01267 | 0.003 | 10.566
0.5 | 0.193 | 0.00898 | 0.003 | 21.516
1 | 0.252 | 0.0091 | 0.002 | 27.733
1.5 | 0.311 | 0.0093 | 0.002 | 33.5
2 | 0.37 | 0.00947 | 0.002 | 39.103
2.5 | 0.429 | 0.0097 | 0.002 | 44.248
3 | 0.488 | 0.00993 | 0.001 | 49.166
3.5 | 0.547 | 0.01022 | 0.001 | 53.503
4 | 0.606 | 0.01056 | 0.001 | 57.329
4.5 | 0.664 | 0.0109 | 0 | 60.934
5 | 0.722 | 0.01073 | 0 | 67.272
5.5 | 0.78 | 0.01118 | 0 | 69.745
6 | 0.837 | 0.0114 | -0.001 | 73.399
6.5 | 0.892 | 0.01141 | -0.001 | 78.173
7 | 0.946 | 0.01148 | -0.001 | 82.397
7.5 | 0.997 | 0.01137 | -0.001 | 87.727
8 | 1.045 | 0.01244 | -0.002 | 84.022
8.5 | 1.088 | 0.01335 | -0.002 | 81.511
9 | 1.094 | 0.01919 | -0.002 | 56.989
9.5 | 1.12 | 0.02196 | -0.003 | 51.019
10 | 1.146 | 0.02455 | -0.003 | 46.678
10.5 | 1.169 | 0.02732 | -0.003 | 42.785
11 | 1.188 | 0.03033 | -0.004 | 39.174
11.5 | 1.201 | 0.03356 | -0.004 | 35.785
12 | 1.209 | 0.03731 | -0.004 | 32.395
12.5 | 1.211 | 0.04131 | -0.005 | 29.312
13 | 1.208 | 0.0458 | -0.005 | 26.381
13.5 | 1.199 | 0.0512 | -0.005 | 23.422
14 | 1.184 | 0.0576 | -0.005 | 20.556
14.5 | 1.16 | 0.06672 | -0.006 | 17.381
15 | 1.107 | 0.08899 | -0.005 | 12.442
15.5 | 1.041 | 0.11995 | -0.004 | 8.68
16 | 1.018 | 0.1286 | -0.004 | 7.915
16.5 | 0.994 | 0.13695 | -0.004 | 7.26
17 | 0.968 | 0.14548 | -0.004 | 6.655
17.5 | 0.938 | 0.15471 | -0.004 | 6.063

## 26. Re 500k Mach 0.00 (2)
BIGFOIL.COM POLAR EXPORT
Horten 10.00% thick 3.00% camber
Horten 10.00% thick 3.00% camber |  |  |  | Cl Max: | 1.2727 | at alpha= | 12.5 | deg
XFOIL ncrit=9 |  |  |  | L/D Max: | 93.6673 | at alpha= | 7.5 | deg
Re: | 500000 |  |  | Cd Min: | 0.2438 | at alpha= | -20 | deg
Mach: | 0 |  |  | Cl=0 at alpha= | -1.4206 | deg
|  |  |  | @ Cl=0.1, Cd= | 0.008978
|  |  |  | @ Cl=0.4, Cd= | 0.0083598
|  |  |  | @ Cl=0.6, Cd= | 0.0086603
alpha (deg) | Cl | Cd | Cm | Cl/Cd
-20 | -0.733 | 0.2438 | 0.0678 | -3.0066
-19 | -0.7006 | 0.23058 | 0.0605 | -3.0384
-18.5 | -0.6837 | 0.22478 | 0.0573 | -3.0416
-18 | -0.667 | 0.21865 | 0.0538 | -3.0505
-17.5 | -0.6506 | 0.21216 | 0.0502 | -3.0666
-17 | -0.6353 | 0.20503 | 0.0457 | -3.0986
-16.5 | -0.6256 | 0.19793 | 0.0403 | -3.1607
-16 | -0.6054 | 0.19084 | 0.0391 | -3.1723
-15.5 | -0.5895 | 0.18462 | 0.0363 | -3.193
-15 | -0.5744 | 0.17813 | 0.0332 | -3.2246
-14.5 | -0.5603 | 0.17118 | 0.03 | -3.2732
-14 | -0.5569 | 0.16286 | 0.0237 | -3.4195
-13.5 | -0.5418 | 0.15483 | 0.0219 | -3.4993
-13 | -0.5264 | 0.14863 | 0.0201 | -3.5417
-12.5 | -0.5137 | 0.14208 | 0.0176 | -3.6156
-12 | -0.5034 | 0.13483 | 0.0145 | -3.7336
-11.5 | -0.5061 | 0.1254 | 0.0076 | -4.0359
-11 | -0.5037 | 0.11611 | 0.0038 | -4.3381
-10.5 | -0.4876 | 0.11044 | 0.0038 | -4.4151
-10 | -0.4778 | 0.10404 | 0.0016 | -4.5925
-9.5 | -0.4729 | 0.09674 | -0.0017 | -4.8884
-9 | -0.485 | 0.08601 | -0.0108 | -5.6389
-8.5 | -0.5072 | 0.07596 | -0.0184 | -6.6772
-8 | -0.5238 | 0.0649 | -0.0209 | -8.0709
-7.5 | -0.5091 | 0.06062 | -0.0196 | -8.3982
-7 | -0.4911 | 0.05518 | -0.0191 | -8.9
-6.5 | -0.5389 | 0.02146 | -0.0107 | -25.1118
-6 | -0.4571 | 0.01959 | -0.0167 | -23.3333
-5.5 | -0.4148 | 0.01708 | -0.0135 | -24.2857
-5 | -0.3677 | 0.01489 | -0.0115 | -24.6944
-4.5 | -0.3168 | 0.0142 | -0.0103 | -22.3099
-4 | -0.2663 | 0.01288 | -0.0089 | -20.6755
-3.5 | -0.2141 | 0.01235 | -0.0079 | -17.336
-3 | -0.1636 | 0.01154 | -0.0065 | -14.1768
-2.5 | -0.1123 | 0.01095 | -0.0054 | -10.2557
-2 | -0.0605 | 0.01051 | -0.0043 | -5.7564
-1.5 | -0.0083 | 0.01018 | -0.0033 | -0.81532
-1 | 0.044 | 0.00987 | -0.0024 | 4.458
-0.5 | 0.0952 | 0.00946 | -0.0014 | 10.0634
0 | 0.1187 | 0.0071 | 0.0055 | 16.7183
0.5 | 0.1847 | 0.00742 | 0.0045 | 24.8922
1 | 0.2718 | 0.00789 | -0.0013 | 34.4487
1.5 | 0.3598 | 0.00824 | -0.0078 | 43.665
2 | 0.4571 | 0.00853 | -0.0163 | 53.5873
2.5 | 0.5251 | 0.00862 | -0.0191 | 60.9165
3 | 0.592 | 0.00865 | -0.0217 | 68.4393
3.5 | 0.6541 | 0.00873 | -0.0233 | 74.9255
4 | 0.7005 | 0.00887 | -0.0216 | 78.9741
4.5 | 0.747 | 0.00905 | -0.02 | 82.5414
5 | 0.7933 | 0.00925 | -0.0183 | 85.7622
5.5 | 0.8392 | 0.00949 | -0.0165 | 88.4299
6 | 0.885 | 0.00976 | -0.0147 | 90.6762
6.5 | 0.9303 | 0.01006 | -0.0128 | 92.4751
7 | 0.9749 | 0.01043 | -0.0109 | 93.4708
7.5 | 1.0191 | 0.01088 | -0.0089 | 93.6673
8 | 1.062 | 0.01145 | -0.0069 | 92.7511
8.5 | 1.1041 | 0.01212 | -0.0047 | 91.0974
9 | 1.144 | 0.01301 | -0.0024 | 87.9324
9.5 | 1.179 | 0.01432 | 0.0004 | 82.3324
10 | 1.2083 | 0.01605 | 0.0038 | 75.2835
10.5 | 1.2334 | 0.01796 | 0.0077 | 68.6748
11 | 1.255 | 0.01989 | 0.0119 | 63.097
11.5 | 1.271 | 0.0218 | 0.0166 | 58.3028
12 | 1.2696 | 0.02437 | 0.0226 | 52.0968
12.5 | 1.2727 | 0.02795 | 0.0245 | 45.5349
13 | 1.2587 | 0.03455 | 0.0238 | 36.4313
13.5 | 1.2623 | 0.03976 | 0.0228 | 31.748
14 | 1.2549 | 0.04639 | 0.0213 | 27.0511
14.5 | 1.2414 | 0.05384 | 0.0193 | 23.0572
15 | 1.2191 | 0.06237 | 0.0171 | 19.5463
15.5 | 1.211 | 0.0698 | 0.0148 | 17.3496
16 | 1.2043 | 0.07721 | 0.0125 | 15.5977
16.5 | 1.1974 | 0.08502 | 0.0096 | 14.0837
17 | 1.1897 | 0.09309 | 0.0065 | 12.7801
17.5 | 1.1799 | 0.10096 | 0.0041 | 11.6868

## 27. Re 500k Mach 0.10 (1)
BIGFOIL.COM POLAR EXPORT
Horten 10.00% thick 3.00% camber
Horten 10.00% thick 3.00% camber |  |  |  | Cl Max: | 1.204 | at alpha= | 12 | deg
JavaFoil+Calcfoil stall+Eppler ext transition |  |  |  | L/D Max: | 87.256 | at alpha= | 7.5 | deg
Re: | 500000 |  |  | Cd Min: | 0.00899 | at alpha= | 0.5 | deg
Mach: | 0.1 |  |  | Cl=0 at alpha= | -1.1271 | deg
|  |  |  | @ Cl=0.1, Cd= | 0.012937
|  |  |  | @ Cl=0.4, Cd= | 0.0096467
|  |  |  | @ Cl=0.6, Cd= | 0.010555
alpha (deg) | Cl | Cd | Cm | Cl/Cd
-15.5 | -0.478 | 0.15869 | 0.002 | -3.009
-15 | -0.496 | 0.15035 | 0.002 | -3.297
-14.5 | -0.513 | 0.14172 | 0.002 | -3.621
-14 | -0.53 | 0.13208 | 0.002 | -4.01
-13.5 | -0.545 | 0.1231 | 0.002 | -4.428
-13 | -0.559 | 0.11652 | 0.002 | -4.797
-12.5 | -0.571 | 0.10784 | 0.002 | -5.293
-12 | -0.581 | 0.09994 | 0.002 | -5.81
-11.5 | -0.588 | 0.09353 | 0.002 | -6.284
-11 | -0.592 | 0.08682 | 0.002 | -6.819
-10.5 | -0.593 | 0.08056 | 0.002 | -7.357
-10 | -0.59 | 0.07453 | 0.002 | -7.917
-9.5 | -0.583 | 0.06959 | 0.002 | -8.383
-9 | -0.573 | 0.0649 | 0.002 | -8.826
-8.5 | -0.558 | 0.06001 | 0.002 | -9.3
-8 | -0.539 | 0.05618 | 0.002 | -9.601
-7.5 | -0.516 | 0.0523 | 0.002 | -9.863
-7 | -0.488 | 0.05008 | 0.002 | -9.755
-6.5 | -0.458 | 0.04708 | 0.002 | -9.728
-6 | -0.425 | 0.04428 | 0.002 | -9.589
-5.5 | -0.389 | 0.04151 | 0.002 | -9.363
-5 | -0.351 | 0.03875 | 0.002 | -9.055
-4.5 | -0.313 | 0.0349 | 0.003 | -8.963
-4 | -0.33 | 0.01315 | 0.004 | -25.109
-3.5 | -0.275 | 0.01363 | 0.004 | -20.186
-3 | -0.219 | 0.01338 | 0.004 | -16.338
-2.5 | -0.161 | 0.0131 | 0.004 | -12.298
-2 | -0.103 | 0.01283 | 0.004 | -8.012
-1.5 | -0.044 | 0.01265 | 0.003 | -3.472
-1 | 0.015 | 0.01246 | 0.003 | 1.234
-0.5 | 0.075 | 0.01305 | 0.003 | 5.741
0 | 0.135 | 0.01278 | 0.003 | 10.533
0.5 | 0.194 | 0.00899 | 0.003 | 21.59
1 | 0.254 | 0.00911 | 0.002 | 27.831
1.5 | 0.313 | 0.00935 | 0.002 | 33.477
2 | 0.372 | 0.00953 | 0.002 | 39.064
2.5 | 0.432 | 0.00978 | 0.002 | 44.108
3 | 0.491 | 0.01 | 0.001 | 49.082
3.5 | 0.55 | 0.01025 | 0.001 | 53.64
4 | 0.609 | 0.01061 | 0.001 | 57.362
4.5 | 0.667 | 0.01034 | 0 | 64.505
5 | 0.726 | 0.01082 | 0 | 67.094
5.5 | 0.784 | 0.01127 | 0 | 69.536
6 | 0.841 | 0.0115 | -0.001 | 73.112
6.5 | 0.896 | 0.01151 | -0.001 | 77.873
7 | 0.95 | 0.01118 | -0.001 | 84.959
7.5 | 1.001 | 0.01148 | -0.002 | 87.256
8 | 1.049 | 0.01256 | -0.002 | 83.512
8.5 | 1.091 | 0.01352 | -0.002 | 80.711
9 | 1.095 | 0.01964 | -0.002 | 55.767
9.5 | 1.121 | 0.02246 | -0.003 | 49.919
10 | 1.147 | 0.02511 | -0.003 | 45.662
10.5 | 1.169 | 0.02794 | -0.003 | 41.842
11 | 1.187 | 0.03107 | -0.004 | 38.195
11.5 | 1.198 | 0.03437 | -0.004 | 34.856
12 | 1.204 | 0.03811 | -0.004 | 31.587
12.5 | 1.203 | 0.04244 | -0.005 | 28.358
13 | 1.197 | 0.04721 | -0.005 | 25.364
13.5 | 1.185 | 0.05298 | -0.005 | 22.36
14 | 1.164 | 0.06046 | -0.005 | 19.254
14.5 | 1.131 | 0.07209 | -0.006 | 15.693
15 | 1.047 | 0.11003 | -0.004 | 9.513
15.5 | 1.013 | 0.12301 | -0.004 | 8.235
16 | 0.988 | 0.1309 | -0.004 | 7.548
16.5 | 0.96 | 0.13959 | -0.004 | 6.879
17 | 0.93 | 0.14846 | -0.004 | 6.267

## 28. Re 500k Mach 0.10 (2)
BIGFOIL.COM POLAR EXPORT
Horten 10.00% thick 3.00% camber
Horten 10.00% thick 3.00% camber |  |  |  | Cl Max: | 1.2655 | at alpha= | 12.5 | deg
XFOIL ncrit=9 |  |  |  | L/D Max: | 93.5675 | at alpha= | 7.5 | deg
Re: | 500000 |  |  | Cd Min: | 0.24458 | at alpha= | -20 | deg
Mach: | 0.1 |  |  | Cl=0 at alpha= | -1.423 | deg
|  |  |  | @ Cl=0.1, Cd= | 0.00912
|  |  |  | @ Cl=0.4, Cd= | 0.0083699
|  |  |  | @ Cl=0.6, Cd= | 0.0086866
alpha (deg) | Cl | Cd | Cm | Cl/Cd
-20 | -0.7355 | 0.24458 | 0.0684 | -3.0072
-19.5 | -0.7214 | 0.23823 | 0.0634 | -3.0282
-19 | -0.7027 | 0.23133 | 0.0611 | -3.0377
-18.5 | -0.6856 | 0.22548 | 0.0578 | -3.0406
-18 | -0.6687 | 0.2193 | 0.0543 | -3.0492
-17.5 | -0.6521 | 0.21276 | 0.0507 | -3.065
-17 | -0.6368 | 0.20563 | 0.0461 | -3.0968
-16.5 | -0.6257 | 0.19837 | 0.041 | -3.1542
-16 | -0.6062 | 0.19146 | 0.0395 | -3.1662
-15.5 | -0.5901 | 0.18519 | 0.0366 | -3.1865
-15 | -0.5749 | 0.17866 | 0.0335 | -3.2178
-14.5 | -0.5606 | 0.17166 | 0.0302 | -3.2658
-14 | -0.5569 | 0.16341 | 0.024 | -3.408
-13.5 | -0.5409 | 0.15544 | 0.0223 | -3.4798
-13 | -0.5256 | 0.1492 | 0.0204 | -3.5228
-12.5 | -0.5128 | 0.14259 | 0.0178 | -3.5963
-12 | -0.5024 | 0.13529 | 0.0147 | -3.7135
-11.5 | -0.505 | 0.12594 | 0.0078 | -4.0098
-11 | -0.5013 | 0.11685 | 0.0043 | -4.2901
-10.5 | -0.4847 | 0.11117 | 0.0042 | -4.36
-10 | -0.475 | 0.10468 | 0.0019 | -4.5376
-9.5 | -0.47 | 0.09735 | -0.0014 | -4.8279
-9 | -0.482 | 0.08651 | -0.0108 | -5.5716
-8.5 | -0.5013 | 0.07661 | -0.0186 | -6.5435
-8 | -0.5182 | 0.06633 | -0.0206 | -7.8125
-7.5 | -0.5045 | 0.0619 | -0.0195 | -8.1502
-7 | -0.4882 | 0.05618 | -0.0192 | -8.6899
-6.5 | -0.5357 | 0.02285 | -0.0122 | -23.4442
-6 | -0.458 | 0.02058 | -0.0174 | -22.2546
-5.5 | -0.417 | 0.01754 | -0.0139 | -23.7742
-5 | -0.3698 | 0.01513 | -0.0118 | -24.4415
-4.5 | -0.3186 | 0.01437 | -0.0105 | -22.1712
-3.5 | -0.2152 | 0.01242 | -0.0081 | -17.3269
-3 | -0.1643 | 0.0116 | -0.0067 | -14.1638
-2.5 | -0.1126 | 0.011 | -0.0055 | -10.2364
-2 | -0.0604 | 0.01056 | -0.0044 | -5.7197
-1.5 | -0.0081 | 0.01021 | -0.0034 | -0.79334
-1 | 0.0445 | 0.00991 | -0.0024 | 4.4904
-0.5 | 0.0961 | 0.00952 | -0.0014 | 10.0945
0 | 0.1194 | 0.00713 | 0.0055 | 16.7461
0.5 | 0.1848 | 0.00743 | 0.0048 | 24.8721
1 | 0.2726 | 0.00791 | -0.0012 | 34.4627
1.5 | 0.3609 | 0.00825 | -0.0076 | 43.7455
2 | 0.4587 | 0.00855 | -0.0161 | 53.6491
2.5 | 0.5278 | 0.00864 | -0.019 | 61.088
3 | 0.5948 | 0.00868 | -0.0215 | 68.5253
3.5 | 0.6582 | 0.00876 | -0.0233 | 75.137
4 | 0.705 | 0.0089 | -0.0217 | 79.2135
4.5 | 0.7518 | 0.00908 | -0.02 | 82.7974
5 | 0.7985 | 0.00928 | -0.0182 | 86.0453
5.5 | 0.8447 | 0.00953 | -0.0164 | 88.6359
6 | 0.8907 | 0.0098 | -0.0146 | 90.8878
6.5 | 0.9362 | 0.01012 | -0.0126 | 92.5099
7 | 0.9808 | 0.01053 | -0.0106 | 93.1434
7.5 | 1.0255 | 0.01096 | -0.0086 | 93.5675
8 | 1.0688 | 0.01153 | -0.0065 | 92.6973
8.5 | 1.1109 | 0.01223 | -0.0042 | 90.834
9 | 1.1499 | 0.01323 | -0.0016 | 86.9161
9.5 | 1.1846 | 0.01458 | 0.0013 | 81.2483
10 | 1.212 | 0.01645 | 0.0051 | 73.6778
10.5 | 1.2363 | 0.01838 | 0.0092 | 67.2633
11 | 1.2542 | 0.0205 | 0.0138 | 61.1805
11.5 | 1.2654 | 0.02242 | 0.0193 | 56.4407
12 | 1.2642 | 0.02537 | 0.0241 | 49.8305
12.5 | 1.2655 | 0.02967 | 0.025 | 42.6525
13 | 1.2511 | 0.03666 | 0.0238 | 34.1271
13.5 | 1.2518 | 0.04231 | 0.0227 | 29.5864
14 | 1.2422 | 0.04925 | 0.021 | 25.2223
14.5 | 1.2278 | 0.05688 | 0.019 | 21.5858
15 | 1.2062 | 0.06546 | 0.0167 | 18.4265
15.5 | 1.1991 | 0.07293 | 0.0143 | 16.4418
16 | 1.1926 | 0.08043 | 0.0119 | 14.8278
16.5 | 1.1859 | 0.08833 | 0.009 | 13.4258
17 | 1.1779 | 0.09656 | 0.0058 | 12.1986
17.5 | 1.1685 | 0.10456 | 0.0031 | 11.1754

## 29. Re 500k Mach 0.25 (1)
BIGFOIL.COM POLAR EXPORT
Horten 10.00% thick 3.00% camber
Horten 10.00% thick 3.00% camber |  |  |  | Cl Max: | 1.173 | at alpha= | 11 | deg
JavaFoil+Calcfoil stall+Eppler ext transition |  |  |  | L/D Max: | 85.525 | at alpha= | 7 | deg
Re: | 500000 |  |  | Cd Min: | 0.00916 | at alpha= | 0.5 | deg
Mach: | 0.25 |  |  | Cl=0 at alpha= | -1.1312 | deg
|  |  |  | @ Cl=0.1, Cd= | 0.012717
|  |  |  | @ Cl=0.4, Cd= | 0.0098049
|  |  |  | @ Cl=0.6, Cd= | 0.010382
alpha (deg) | Cl | Cd | Cm | Cl/Cd
-14 | -0.199 | 0.15256 | 0.002 | -1.306
-13.5 | -0.259 | 0.13853 | 0.002 | -1.868
-13 | -0.309 | 0.14095 | 0.002 | -2.196
-12.5 | -0.355 | 0.13025 | 0.002 | -2.724
-12 | -0.396 | 0.11656 | 0.002 | -3.393
-11.5 | -0.431 | 0.10656 | 0.002 | -4.049
-11 | -0.462 | 0.10068 | 0.002 | -4.592
-10.5 | -0.488 | 0.09308 | 0.002 | -5.239
-10 | -0.507 | 0.08365 | 0.002 | -6.058
-9.5 | -0.52 | 0.07656 | 0.002 | -6.787
-9 | -0.526 | 0.06975 | 0.002 | -7.537
-8.5 | -0.525 | 0.0642 | 0.002 | -8.179
-8 | -0.518 | 0.05905 | 0.002 | -8.768
-7.5 | -0.503 | 0.05474 | 0.002 | -9.185
-7 | -0.482 | 0.05207 | 0.002 | -9.255
-6.5 | -0.456 | 0.04859 | 0.002 | -9.39
-6 | -0.426 | 0.04562 | 0.002 | -9.342
-5.5 | -0.392 | 0.04264 | 0.002 | -9.203
-5 | -0.355 | 0.03992 | 0.002 | -8.903
-4.5 | -0.316 | 0.03708 | 0.002 | -8.525
-4 | -0.337 | 0.01329 | 0.004 | -25.388
-3.5 | -0.282 | 0.01321 | 0.004 | -21.319
-3 | -0.224 | 0.01362 | 0.004 | -16.446
-2.5 | -0.165 | 0.01332 | 0.004 | -12.406
-2 | -0.106 | 0.0131 | 0.004 | -8.056
-1.5 | -0.045 | 0.01283 | 0.004 | -3.515
-1 | 0.016 | 0.01268 | 0.003 | 1.245
-0.5 | 0.077 | 0.01251 | 0.003 | 6.152
0 | 0.138 | 0.01306 | 0.003 | 10.592
0.5 | 0.199 | 0.00916 | 0.003 | 21.773
1 | 0.261 | 0.00929 | 0.002 | 28.053
1.5 | 0.322 | 0.00953 | 0.002 | 33.759
2 | 0.382 | 0.00974 | 0.002 | 39.288
2.5 | 0.443 | 0.00996 | 0.002 | 44.504
3 | 0.504 | 0.01023 | 0.001 | 49.28
3.5 | 0.565 | 0.01054 | 0.001 | 53.588
4 | 0.625 | 0.01027 | 0.001 | 60.833
4.5 | 0.685 | 0.01061 | 0 | 64.571
5 | 0.745 | 0.01117 | 0 | 66.715
5.5 | 0.804 | 0.01116 | 0 | 72.063
6 | 0.863 | 0.01147 | -0.001 | 75.172
6.5 | 0.919 | 0.01117 | -0.001 | 82.232
7 | 0.973 | 0.01137 | -0.001 | 85.525
7.5 | 1.023 | 0.01241 | -0.002 | 82.493
8 | 1.068 | 0.01331 | -0.002 | 80.275
8.5 | 1.104 | 0.01472 | -0.002 | 75.009
9 | 1.102 | 0.02239 | -0.002 | 49.206
9.5 | 1.127 | 0.02521 | -0.003 | 44.701
10 | 1.148 | 0.02825 | -0.003 | 40.634
10.5 | 1.164 | 0.03153 | -0.003 | 36.898
11 | 1.173 | 0.0352 | -0.004 | 33.311
11.5 | 1.171 | 0.03934 | -0.004 | 29.766
12 | 1.16 | 0.04408 | -0.004 | 26.322
12.5 | 1.139 | 0.04995 | -0.005 | 22.802
13 | 1.101 | 0.05966 | -0.005 | 18.448
13.5 | 0.983 | 0.10184 | -0.003 | 9.655
14 | 0.945 | 0.11009 | -0.003 | 8.582
14.5 | 0.901 | 0.11916 | -0.003 | 7.561
15 | 0.85 | 0.12866 | -0.003 | 6.608
15.5 | 0.793 | 0.13902 | -0.003 | 5.705
16 | 0.73 | 0.15173 | -0.003 | 4.811

## 30. Re 500k Mach 0.25 (2)
BIGFOIL.COM POLAR EXPORT
Horten 10.00% thick 3.00% camber
Horten 10.00% thick 3.00% camber |  |  |  | Cl Max: | 1.2445 | at alpha= | 10.5 | deg
XFOIL ncrit=9 |  |  |  | L/D Max: | 92.5639 | at alpha= | 7 | deg
Re: | 500000 |  |  | Cd Min: | 0.24911 | at alpha= | -20 | deg
Mach: | 0.25 |  |  | Cl=0 at alpha= | -1.4428 | deg
|  |  |  | @ Cl=0.1, Cd= | 0.0097307
|  |  |  | @ Cl=0.4, Cd= | 0.0084681
|  |  |  | @ Cl=0.6, Cd= | 0.0088883
alpha (deg) | Cl | Cd | Cm | Cl/Cd
-20 | -0.75 | 0.24911 | 0.0714 | -3.0107
-19.5 | -0.7333 | 0.24218 | 0.0671 | -3.0279
-19 | -0.7146 | 0.23557 | 0.0641 | -3.0335
-18.5 | -0.6967 | 0.22944 | 0.0606 | -3.0365
-18 | -0.6787 | 0.22295 | 0.0569 | -3.0442
-17.5 | -0.6611 | 0.2161 | 0.053 | -3.0592
-17 | -0.6455 | 0.209 | 0.048 | -3.0885
-16.5 | -0.6296 | 0.20141 | 0.0443 | -3.126
-16 | -0.6111 | 0.19482 | 0.0418 | -3.1367
-15.5 | -0.5941 | 0.1883 | 0.0386 | -3.1551
-15 | -0.5779 | 0.1815 | 0.0353 | -3.184
-14.5 | -0.5627 | 0.17418 | 0.0316 | -3.2306
-14 | -0.5578 | 0.16637 | 0.0253 | -3.3528
-13.5 | -0.5378 | 0.15859 | 0.0243 | -3.3911
-13 | -0.5224 | 0.15214 | 0.0219 | -3.4337
-12.5 | -0.509 | 0.14521 | 0.019 | -3.5053
-12 | -0.5005 | 0.13728 | 0.0145 | -3.6458
-11.5 | -0.4995 | 0.12876 | 0.0086 | -3.8793
-11 | -0.4871 | 0.12077 | 0.0072 | -4.0333
-10.5 | -0.472 | 0.11461 | 0.0061 | -4.1183
-10 | -0.4623 | 0.10775 | 0.0034 | -4.2905
-9.5 | -0.4572 | 0.1 | -0.0005 | -4.572
-9 | -0.4661 | 0.08966 | -0.0096 | -5.1985
-8.5 | -0.4714 | 0.08072 | -0.0135 | -5.8399
-8 | -0.4766 | 0.07385 | -0.017 | -6.4536
-7.5 | -0.476 | 0.06806 | -0.0176 | -6.9938
-7 | -0.4709 | 0.06081 | -0.0193 | -7.7438
-6.5 | -0.4326 | 0.04673 | -0.0283 | -9.2574
-6 | -0.4309 | 0.03545 | -0.0242 | -12.1551
-5.5 | -0.4201 | 0.02262 | -0.0178 | -18.5721
-5 | -0.3788 | 0.01774 | -0.0141 | -21.3529
-4.5 | -0.3287 | 0.01539 | -0.0122 | -21.358
-4 | -0.2741 | 0.01433 | -0.0107 | -19.1277
-3.5 | -0.221 | 0.01288 | -0.0093 | -17.1584
-3 | -0.1676 | 0.01195 | -0.0078 | -14.0251
-2.5 | -0.113 | 0.01151 | -0.0066 | -9.8175
-2 | -0.0598 | 0.01089 | -0.0053 | -5.4913
-1.5 | -0.0062 | 0.01043 | -0.004 | -0.59444
-1 | 0.048 | 0.01008 | -0.0029 | 4.7619
-0.5 | 0.1016 | 0.00972 | -0.0018 | 10.4527
0 | 0.1249 | 0.00728 | 0.005 | 17.1566
0.5 | 0.1884 | 0.00748 | 0.0054 | 25.1872
1 | 0.2759 | 0.00796 | 0.0001 | 34.6608
1.5 | 0.3663 | 0.00835 | -0.0062 | 43.8683
2 | 0.4662 | 0.0087 | -0.0146 | 53.5862
2.5 | 0.5419 | 0.00882 | -0.0184 | 61.4399
3 | 0.61 | 0.0089 | -0.0207 | 68.5393
3.5 | 0.6795 | 0.009 | -0.0232 | 75.5
4 | 0.7294 | 0.00915 | -0.0217 | 79.7158
4.5 | 0.7779 | 0.00933 | -0.0198 | 83.3762
5 | 0.8262 | 0.00955 | -0.0179 | 86.5131
5.5 | 0.874 | 0.00984 | -0.0158 | 88.8211
6 | 0.9212 | 0.01018 | -0.0136 | 90.4912
6.5 | 0.9685 | 0.01051 | -0.0113 | 92.1503
7 | 1.0145 | 0.01096 | -0.0089 | 92.5639
7.5 | 1.0602 | 0.01148 | -0.0064 | 92.3519
8 | 1.1042 | 0.01215 | -0.0037 | 90.8807
8.5 | 1.1452 | 0.0131 | -0.0007 | 87.4198
9 | 1.1817 | 0.01441 | 0.0027 | 82.0056
9.5 | 1.2088 | 0.01636 | 0.0072 | 73.8875
10 | 1.2293 | 0.01856 | 0.0123 | 66.2338
10.5 | 1.2445 | 0.02077 | 0.0178 | 59.9182
11 | 1.2426 | 0.02334 | 0.0246 | 53.2391
11.5 | 1.2315 | 0.02836 | 0.0268 | 43.4238
12 | 1.2323 | 0.03383 | 0.0262 | 36.4262
12.5 | 1.2235 | 0.04063 | 0.0248 | 30.1132
13 | 1.1991 | 0.04919 | 0.0228 | 24.3769
13.5 | 1.191 | 0.05615 | 0.0213 | 21.211
14 | 1.1782 | 0.06384 | 0.0192 | 18.4555
14.5 | 1.1672 | 0.07183 | 0.0167 | 16.2495
15 | 1.1531 | 0.08027 | 0.0141 | 14.3653
15.5 | 1.1442 | 0.08844 | 0.0115 | 12.9376

## 31. Re 500k Mach 0.50 (1)
BIGFOIL.COM POLAR EXPORT
Horten 10.00% thick 3.00% camber
Horten 10.00% thick 3.00% camber |  |  |  | Cl Max: | 1.147 | at alpha= | 20 | deg
JavaFoil+Calcfoil stall+Eppler ext transition |  |  |  | L/D Max: | 78.489 | at alpha= | 5 | deg
Re: | 500000 |  |  | Cd Min: | 0.00905 | at alpha= | 0.5 | deg
Mach: | 0.5 |  |  | Cl=0 at alpha= | -1.1323 | deg
|  |  |  | @ Cl=0.1, Cd= | 0.012761
|  |  |  | @ Cl=0.4, Cd= | 0.0099029
|  |  |  | @ Cl=0.6, Cd= | 0.010395
alpha (deg) | Cl | Cd | Cm | Cl/Cd
-20 | -0.996 | 0.23072 | 0.003 | -4.317
-19.5 | -0.969 | 0.21884 | 0.003 | -4.429
-19 | -0.944 | 0.22308 | 0.003 | -4.232
-18.5 | -0.919 | 0.20913 | 0.003 | -4.394
-18 | -0.892 | 0.20591 | 0.003 | -4.333
-17.5 | -0.867 | 0.19963 | 0.003 | -4.342
-17 | -0.841 | 0.19891 | 0.003 | -4.23
-16.5 | -0.816 | 0.19361 | 0.003 | -4.212
-16 | -0.789 | 0.18487 | 0.003 | -4.268
-15.5 | -0.763 | 0.18157 | 0.003 | -4.204
-15 | -0.738 | 0.17332 | 0.003 | -4.256
-14.5 | -0.711 | 0.16567 | 0.003 | -4.291
-14 | -0.685 | 0.16164 | 0.003 | -4.238
-13.5 | -0.659 | 0.15822 | 0.003 | -4.166
-13 | -0.632 | 0.14885 | 0.003 | -4.248
-12.5 | -0.606 | 0.14654 | 0.003 | -4.137
-12 | -0.579 | 0.13815 | 0.003 | -4.195
-11.5 | -0.553 | 0.13443 | 0.003 | -4.116
-11 | -0.527 | 0.13138 | 0.003 | -4.013
-10.5 | -0.5 | 0.12833 | 0.003 | -3.899
-10 | -0.474 | 0.12547 | 0.003 | -3.779
-9.5 | -0.447 | 0.11995 | 0.003 | -3.729
-9 | -0.421 | 0.11729 | 0.003 | -3.589
-8.5 | -0.395 | 0.10955 | 0.003 | -3.601
-8 | -0.368 | 0.10679 | 0.003 | -3.444
-7.5 | -0.341 | 0.10151 | 0.003 | -3.362
-7 | -0.314 | 0.06436 | 0.002 | -4.886
-6.5 | -0.288 | 0.07157 | 0.002 | -4.02
-6 | -0.261 | 0.05427 | 0.002 | -4.81
-5.5 | -0.234 | 0.0557 | 0.002 | -4.206
-5 | -0.33 | 0.0475 | 0.002 | -6.957
-4.5 | -0.321 | 0.04212 | 0.002 | -7.613
-4 | -0.289 | 0.03861 | 0.002 | -7.472
-3.5 | -0.246 | 0.03596 | 0.002 | -6.848
-3 | -0.201 | 0.03185 | 0.003 | -6.307
-2.5 | -0.183 | 0.01315 | 0.004 | -13.898
-2 | -0.117 | 0.01285 | 0.004 | -9.122
-1.5 | -0.05 | 0.01327 | 0.004 | -3.783
-1 | 0.018 | 0.01302 | 0.004 | 1.353
-0.5 | 0.086 | 0.01279 | 0.003 | 6.716
0 | 0.154 | 0.01265 | 0.003 | 12.206
0.5 | 0.223 | 0.00905 | 0.003 | 24.623
1 | 0.291 | 0.00928 | 0.003 | 31.346
1.5 | 0.359 | 0.00971 | 0.002 | 36.984
2 | 0.427 | 0.01003 | 0.002 | 42.576
2.5 | 0.495 | 0.01032 | 0.002 | 47.942
3 | 0.562 | 0.01016 | 0.001 | 55.346
3.5 | 0.63 | 0.01058 | 0.001 | 59.495
4 | 0.696 | 0.01057 | 0.001 | 65.867
4.5 | 0.763 | 0.01069 | 0 | 71.359
5 | 0.828 | 0.01055 | 0 | 78.489
5.5 | 0.892 | 0.01158 | 0 | 77.019
6 | 0.952 | 0.01235 | -0.001 | 77.066
6.5 | 1.004 | 0.01364 | -0.001 | 73.582
7 | 1.045 | 0.01512 | -0.001 | 69.16
7.5 | 1.076 | 0.0176 | -0.002 | 61.161
8 | 1.077 | 0.02709 | -0.002 | 39.756
8.5 | 1.089 | 0.03165 | -0.002 | 34.397
9 | 1.072 | 0.03661 | -0.003 | 29.269
9.5 | 0.975 | 0.04497 | -0.003 | 21.678
10 | 0.599 | 0.08123 | -0.001 | 7.379
10.5 | 0.626 | 0.09586 | -0.002 | 6.535
11 | 0.654 | 0.10907 | -0.002 | 5.991
11.5 | 0.681 | 0.12595 | -0.002 | 5.404
12 | 0.708 | 0.13113 | -0.002 | 5.398
12.5 | 0.735 | 0.14325 | -0.003 | 5.132
13 | 0.763 | 0.15013 | -0.003 | 5.08
13.5 | 0.79 | 0.15675 | -0.003 | 5.041
14 | 0.818 | 0.16262 | -0.004 | 5.029
14.5 | 0.844 | 0.1668 | -0.004 | 5.062
15 | 0.872 | 0.17401 | -0.004 | 5.012
15.5 | 0.9 | 0.18361 | -0.005 | 4.902
16 | 0.928 | 0.18961 | -0.005 | 4.893
16.5 | 0.955 | 0.1945 | -0.006 | 4.908
17 | 0.983 | 0.20564 | -0.006 | 4.778
17.5 | 1.011 | 0.21436 | -0.006 | 4.714
18 | 1.037 | 0.21735 | -0.007 | 4.773
18.5 | 1.066 | 0.22234 | -0.007 | 4.793
19 | 1.092 | 0.22935 | -0.008 | 4.762
19.5 | 1.121 | 0.23229 | -0.008 | 4.824
20 | 1.147 | 0.24276 | -0.008 | 4.726

## 32. Re 500k Mach 0.50 (2)
BIGFOIL.COM POLAR EXPORT
Horten 10.00% thick 3.00% camber
Horten 10.00% thick 3.00% camber |  |  |  | Cl Max: | 1.2425 | at alpha= | 8.5 | deg
XFOIL ncrit=9 |  |  |  | L/D Max: | 88.5762 | at alpha= | 6 | deg
Re: | 500000 |  |  | Cd Min: | 0.27217 | at alpha= | -20 | deg
Mach: | 0.5 |  |  | Cl=0 at alpha= | -1.5288 | deg
|  |  |  | @ Cl=0.1, Cd= | 0.010604
|  |  |  | @ Cl=0.4, Cd= | 0.0088526
|  |  |  | @ Cl=0.6, Cd= | 0.0095855
alpha (deg) | Cl | Cd | Cm | Cl/Cd
-20 | -0.8211 | 0.27217 | 0.0869 | -3.0169
-19.5 | -0.7992 | 0.26459 | 0.0826 | -3.0205
-19 | -0.7769 | 0.25693 | 0.078 | -3.0238
-18.5 | -0.7547 | 0.24915 | 0.0734 | -3.0291
-18 | -0.7322 | 0.241 | 0.0686 | -3.0382
-17.5 | -0.7113 | 0.23315 | 0.0628 | -3.0508
-17 | -0.6894 | 0.22484 | 0.0588 | -3.0662
-16.5 | -0.667 | 0.21732 | 0.0554 | -3.0692
-16 | -0.6453 | 0.20973 | 0.0513 | -3.0768
-15.5 | -0.6239 | 0.20195 | 0.0471 | -3.0894
-15 | -0.6041 | 0.19393 | 0.0418 | -3.115
-14.5 | -0.5876 | 0.18639 | 0.0364 | -3.1525
-14 | -0.5639 | 0.17784 | 0.0345 | -3.1708
-13.5 | -0.5438 | 0.17051 | 0.0312 | -3.1893
-13 | -0.5247 | 0.16293 | 0.0275 | -3.2204
-12.5 | -0.5143 | 0.15524 | 0.0209 | -3.3129
-12 | -0.4964 | 0.14675 | 0.018 | -3.3826
-11.5 | -0.4759 | 0.13919 | 0.0163 | -3.4191
-11 | -0.4594 | 0.13197 | 0.0134 | -3.4811
-10.5 | -0.4451 | 0.12437 | 0.01 | -3.5788
-10 | -0.442 | 0.11633 | 0.0029 | -3.7995
-9.5 | -0.4311 | 0.10789 | -0.0003 | -3.9957
-9 | -0.4112 | 0.10119 | -0.0004 | -4.0636
-8.5 | -0.3992 | 0.09429 | -0.0034 | -4.2337
-8 | -0.399 | 0.08592 | -0.0115 | -4.6439
-7.5 | -0.3977 | 0.07732 | -0.0184 | -5.1436
-7 | -0.3722 | 0.06765 | -0.0285 | -5.5018
-6.5 | -0.378 | 0.06206 | -0.0277 | -6.0909
-6 | -0.3744 | 0.05563 | -0.0285 | -6.7302
-5.5 | -0.3686 | 0.04719 | -0.0288 | -7.811
-5 | -0.3505 | 0.03943 | -0.0274 | -8.8892
-4.5 | -0.3314 | 0.02902 | -0.0237 | -11.4197
-4 | -0.2937 | 0.02272 | -0.0196 | -12.9269
-3.5 | -0.2442 | 0.01735 | -0.0158 | -14.0749
-3 | -0.1836 | 0.01462 | -0.0133 | -12.5581
-2.5 | -0.1203 | 0.01293 | -0.0112 | -9.3039
-2 | -0.0572 | 0.01216 | -0.0093 | -4.7039
-1.5 | 0.0035 | 0.0114 | -0.0072 | 0.30702
-1 | 0.0635 | 0.0108 | -0.0051 | 5.8796
-0.5 | 0.1248 | 0.01047 | -0.0035 | 11.9198
0 | 0.1851 | 0.01011 | -0.0018 | 18.3086
0.5 | 0.2104 | 0.00784 | 0.0068 | 26.8367
1 | 0.293 | 0.00829 | 0.0052 | 35.3438
1.5 | 0.4014 | 0.00886 | -0.0022 | 45.3047
2 | 0.5065 | 0.00929 | -0.0094 | 54.521
2.5 | 0.6046 | 0.0096 | -0.0153 | 62.9792
3 | 0.6831 | 0.00979 | -0.0173 | 69.7753
3.5 | 0.7617 | 0.01001 | -0.0193 | 76.0939
4 | 0.8408 | 0.01025 | -0.0211 | 82.0293
4.5 | 0.8962 | 0.01057 | -0.0182 | 84.7871
5 | 0.9511 | 0.01095 | -0.0149 | 86.8584
5.5 | 1.005 | 0.01141 | -0.0113 | 88.0806
6 | 1.0576 | 0.01194 | -0.0072 | 88.5762
6.5 | 1.1083 | 0.01258 | -0.0027 | 88.1002
7 | 1.1564 | 0.01337 | 0.0023 | 86.4921
7.5 | 1.201 | 0.0144 | 0.0078 | 83.4028
8 | 1.234 | 0.01602 | 0.0144 | 77.0287
8.5 | 1.2425 | 0.0187 | 0.0227 | 66.4439
9 | 1.2227 | 0.02244 | 0.0314 | 54.4875
9.5 | 1.203 | 0.02945 | 0.0317 | 40.8489
10 | 1.181 | 0.03736 | 0.0308 | 31.6113
10.5 | 1.1516 | 0.04601 | 0.0293 | 25.0293
11 | 1.1289 | 0.0543 | 0.0278 | 20.7901
11.5 | 1.102 | 0.06341 | 0.0252 | 17.379
12 | 1.0878 | 0.07179 | 0.023 | 15.1525
12.5 | 1.0734 | 0.08063 | 0.0202 | 13.3127
13 | 1.0561 | 0.09019 | 0.0166 | 11.7097
13.5 | 1.0407 | 0.10009 | 0.0127 | 10.3976

## 33. Re 750k Mach 0.00 (1)
BIGFOIL.COM POLAR EXPORT
Horten 10.00% thick 3.00% camber
Horten 10.00% thick 3.00% camber |  |  |  | Cl Max: | 1.219 | at alpha= | 12.5 | deg
JavaFoil+Calcfoil stall+Eppler ext transition |  |  |  | L/D Max: | 97.821 | at alpha= | 8 | deg
Re: | 750000 |  |  | Cd Min: | 0.00822 | at alpha= | 0.5 | deg
Mach: | 0 |  |  | Cl=0 at alpha= | -1.1271 | deg
|  |  |  | @ Cl=0.1, Cd= | 0.0118
|  |  |  | @ Cl=0.4, Cd= | 0.0087066
|  |  |  | @ Cl=0.6, Cd= | 0.0094625
alpha (deg) | Cl | Cd | Cm | Cl/Cd
-16 | -0.504 | 0.15237 | 0.002 | -3.307
-15.5 | -0.52 | 0.14215 | 0.002 | -3.656
-15 | -0.535 | 0.13735 | 0.002 | -3.895
-14.5 | -0.55 | 0.12968 | 0.002 | -4.238
-14 | -0.563 | 0.12215 | 0.002 | -4.61
-13.5 | -0.575 | 0.114 | 0.002 | -5.046
-13 | -0.586 | 0.10673 | 0.002 | -5.492
-12.5 | -0.595 | 0.09977 | 0.002 | -5.963
-12 | -0.602 | 0.09243 | 0.002 | -6.509
-11.5 | -0.606 | 0.08683 | 0.002 | -6.977
-11 | -0.607 | 0.08132 | 0.002 | -7.465
-10.5 | -0.605 | 0.0757 | 0.002 | -7.995
-10 | -0.6 | 0.07069 | 0.002 | -8.488
-9.5 | -0.591 | 0.06577 | 0.002 | -8.99
-9 | -0.579 | 0.06153 | 0.002 | -9.405
-8.5 | -0.563 | 0.05732 | 0.002 | -9.813
-8 | -0.542 | 0.05343 | 0.002 | -10.15
-7.5 | -0.518 | 0.04989 | 0.002 | -10.386
-7 | -0.49 | 0.04776 | 0.002 | -10.264
-6.5 | -0.46 | 0.04472 | 0.003 | -10.276
-6 | -0.426 | 0.04165 | 0.003 | -10.236
-5.5 | -0.392 | 0.0379 | 0.003 | -10.344
-5 | -0.433 | 0.01256 | 0.005 | -34.455
-4.5 | -0.382 | 0.01321 | 0.004 | -28.912
-4 | -0.329 | 0.01293 | 0.004 | -25.435
-3.5 | -0.274 | 0.01255 | 0.004 | -21.822
-3 | -0.218 | 0.01232 | 0.004 | -17.667
-2.5 | -0.16 | 0.01204 | 0.004 | -13.318
-2 | -0.102 | 0.01173 | 0.004 | -8.721
-1.5 | -0.044 | 0.01161 | 0.003 | -3.763
-1 | 0.015 | 0.01145 | 0.003 | 1.336
-0.5 | 0.075 | 0.01191 | 0.003 | 6.257
0 | 0.134 | 0.01165 | 0.003 | 11.494
0.5 | 0.193 | 0.00822 | 0.003 | 23.507
1 | 0.252 | 0.00832 | 0.002 | 30.336
1.5 | 0.311 | 0.00848 | 0.002 | 36.707
2 | 0.37 | 0.00861 | 0.002 | 43.051
2.5 | 0.429 | 0.0088 | 0.002 | 48.805
3 | 0.488 | 0.009 | 0.001 | 54.252
3.5 | 0.547 | 0.00922 | 0.001 | 59.312
4 | 0.606 | 0.00949 | 0.001 | 63.794
4.5 | 0.664 | 0.01 | 0 | 66.416
5 | 0.722 | 0.01046 | 0 | 69.046
5.5 | 0.78 | 0.01073 | 0 | 72.729
6 | 0.837 | 0.0106 | -0.001 | 78.953
6.5 | 0.892 | 0.01053 | -0.001 | 84.751
7 | 0.946 | 0.01057 | -0.001 | 89.543
7.5 | 0.999 | 0.01074 | -0.001 | 92.981
8 | 1.048 | 0.01071 | -0.002 | 97.821
8.5 | 1.093 | 0.0119 | -0.002 | 91.871
9 | 1.105 | 0.01688 | -0.002 | 65.474
9.5 | 1.13 | 0.01941 | -0.003 | 58.223
10 | 1.155 | 0.02182 | -0.003 | 52.934
10.5 | 1.178 | 0.02442 | -0.003 | 48.227
11 | 1.196 | 0.02722 | -0.004 | 43.948
11.5 | 1.209 | 0.03023 | -0.004 | 39.989
12 | 1.216 | 0.03369 | -0.004 | 36.104
12.5 | 1.219 | 0.03736 | -0.005 | 32.627
13 | 1.217 | 0.04141 | -0.005 | 29.38
13.5 | 1.208 | 0.0461 | -0.005 | 26.214
14 | 1.195 | 0.05128 | -0.006 | 23.311
14.5 | 1.177 | 0.05741 | -0.006 | 20.498
15 | 1.152 | 0.06517 | -0.006 | 17.677
15.5 | 1.121 | 0.07509 | -0.006 | 14.926
16 | 1.081 | 0.08966 | -0.006 | 12.054
16.5 | 1.023 | 0.11619 | -0.006 | 8.807
17 | 0.975 | 0.1378 | -0.005 | 7.073
17.5 | 0.942 | 0.14758 | -0.005 | 6.383

## 34. Re 750k Mach 0.00 (2)
BIGFOIL.COM POLAR EXPORT
Horten 10.00% thick 3.00% camber
Horten 10.00% thick 3.00% camber |  |  |  | Cl Max: | 1.3316 | at alpha= | 13.5 | deg
XFOIL ncrit=9 |  |  |  | L/D Max: | 106.501 | at alpha= | 7 | deg
Re: | 750000 |  |  | Cd Min: | 0.24271 | at alpha= | -20 | deg
Mach: | 0 |  |  | Cl=0 at alpha= | -1.391 | deg
|  |  |  | @ Cl=0.1, Cd= | 0.0083319
|  |  |  | @ Cl=0.4, Cd= | 0.0070962
|  |  |  | @ Cl=0.6, Cd= | 0.007637
alpha (deg) | Cl | Cd | Cm | Cl/Cd
-20 | -0.7311 | 0.24271 | 0.0669 | -3.0122
-19.5 | -0.7161 | 0.23563 | 0.0627 | -3.0391
-19 | -0.6988 | 0.22955 | 0.0598 | -3.0442
-18.5 | -0.6821 | 0.22392 | 0.0565 | -3.0462
-18 | -0.6654 | 0.21786 | 0.053 | -3.0543
-17.5 | -0.6492 | 0.21134 | 0.0495 | -3.0718
-17 | -0.6337 | 0.20386 | 0.0453 | -3.1085
-16.5 | -0.6225 | 0.19618 | 0.0403 | -3.1731
-16 | -0.6054 | 0.18924 | 0.0382 | -3.1991
-15.5 | -0.5895 | 0.18316 | 0.0355 | -3.2185
-15 | -0.5743 | 0.17687 | 0.0325 | -3.247
-14.5 | -0.5603 | 0.17005 | 0.0293 | -3.2949
-14 | -0.553 | 0.16108 | 0.0242 | -3.4331
-13.5 | -0.5456 | 0.15225 | 0.0206 | -3.5836
-13 | -0.5304 | 0.14605 | 0.0189 | -3.6316
-12.5 | -0.517 | 0.13992 | 0.0167 | -3.695
-12 | -0.5059 | 0.13319 | 0.014 | -3.7983
-11.5 | -0.4984 | 0.12524 | 0.0106 | -3.9796
-11 | -0.5011 | 0.11489 | 0.0043 | -4.3616
-10.5 | -0.5009 | 0.10595 | 0.0013 | -4.7277
-10 | -0.4892 | 0.10025 | -0.0002 | -4.8798
-9.5 | -0.4835 | 0.09336 | -0.0032 | -5.1789
-9 | -0.4824 | 0.08584 | -0.0071 | -5.6198
-8.5 | -0.4985 | 0.07625 | -0.0149 | -6.5377
-8 | -0.5225 | 0.06359 | -0.0204 | -8.2167
-7.5 | -0.6467 | 0.02138 | -0.0105 | -30.2479
-7 | -0.5954 | 0.01784 | -0.0104 | -33.3744
-6.5 | -0.5227 | 0.01511 | -0.0144 | -34.593
-6 | -0.476 | 0.0145 | -0.0123 | -32.8276
-5.5 | -0.4265 | 0.01355 | -0.0107 | -31.476
-5 | -0.3772 | 0.0124 | -0.0093 | -30.4194
-4.5 | -0.3251 | 0.01185 | -0.0083 | -27.4346
-4 | -0.2744 | 0.01108 | -0.0071 | -24.7653
-3.5 | -0.2214 | 0.01071 | -0.0062 | -20.6723
-3 | -0.1701 | 0.01015 | -0.005 | -16.7586
-2.5 | -0.1179 | 0.0097 | -0.0041 | -12.1546
-2 | -0.0649 | 0.00938 | -0.0032 | -6.919
-1.5 | -0.0116 | 0.00914 | -0.0025 | -1.2691
-1 | 0.0416 | 0.0089 | -0.0017 | 4.6742
-0.5 | 0.0946 | 0.00865 | -0.001 | 10.9364
0 | 0.1277 | 0.0067 | 0.003 | 19.0597
0.5 | 0.1702 | 0.0062 | 0.0068 | 27.4516
1 | 0.2299 | 0.0064 | 0.0067 | 35.9219
1.5 | 0.2989 | 0.0067 | 0.0044 | 44.6119
2 | 0.3765 | 0.007 | 0 | 53.7857
2.5 | 0.462 | 0.00735 | -0.006 | 62.8571
3 | 0.5305 | 0.00749 | -0.0088 | 70.8278
3.5 | 0.5972 | 0.00763 | -0.0113 | 78.27
4 | 0.6615 | 0.00779 | -0.0133 | 84.9166
4.5 | 0.7259 | 0.00795 | -0.0154 | 91.3082
5 | 0.7921 | 0.00812 | -0.0179 | 97.5493
5.5 | 0.8503 | 0.00832 | -0.0187 | 102.1995
6 | 0.8962 | 0.00857 | -0.017 | 104.5741
6.5 | 0.9413 | 0.0089 | -0.0152 | 105.764
7 | 0.9862 | 0.00926 | -0.0133 | 106.5011
7.5 | 1.0299 | 0.00973 | -0.0112 | 105.8479
8 | 1.0724 | 0.01032 | -0.0091 | 103.9147
8.5 | 1.1133 | 0.01106 | -0.0067 | 100.66
9 | 1.1511 | 0.01209 | -0.004 | 95.2109
9.5 | 1.1846 | 0.01347 | -0.0009 | 87.9436
10 | 1.2164 | 0.01496 | 0.0024 | 81.3102
10.5 | 1.2472 | 0.01644 | 0.0057 | 75.8637
11 | 1.2759 | 0.01795 | 0.0092 | 71.0808
11.5 | 1.3006 | 0.01954 | 0.013 | 66.5609
12 | 1.3199 | 0.02102 | 0.0176 | 62.7926
12.5 | 1.3198 | 0.02357 | 0.0231 | 55.9949
13 | 1.326 | 0.02703 | 0.0247 | 49.0566
13.5 | 1.3316 | 0.03162 | 0.0242 | 42.1126
14 | 1.3254 | 0.03805 | 0.0226 | 34.8331
14.5 | 1.3031 | 0.04658 | 0.0202 | 27.9755
15 | 1.2982 | 0.05312 | 0.0184 | 24.439
15.5 | 1.2864 | 0.06064 | 0.0162 | 21.2137
16 | 1.2705 | 0.0691 | 0.0134 | 18.3864
16.5 | 1.2555 | 0.07784 | 0.0103 | 16.1292
17 | 1.2382 | 0.08719 | 0.0068 | 14.2012
17.5 | 1.2137 | 0.09771 | 0.0028 | 12.4215
18 | 1.2002 | 0.10681 | -0.0007 | 11.2368
18.5 | 1.1915 | 0.11553 | -0.0044 | 10.3133

## 35. Re 750k Mach 0.10 (1)
BIGFOIL.COM POLAR EXPORT
Horten 10.00% thick 3.00% camber
Horten 10.00% thick 3.00% camber |  |  |  | Cl Max: | 1.212 | at alpha= | 12 | deg
JavaFoil+Calcfoil stall+Eppler ext transition |  |  |  | L/D Max: | 97.096 | at alpha= | 8 | deg
Re: | 750000 |  |  | Cd Min: | 0.00823 | at alpha= | 0.5 | deg
Mach: | 0.1 |  |  | Cl=0 at alpha= | -1.1271 | deg
|  |  |  | @ Cl=0.1, Cd= | 0.011883
|  |  |  | @ Cl=0.4, Cd= | 0.008758
|  |  |  | @ Cl=0.6, Cd= | 0.0094864
alpha (deg) | Cl | Cd | Cm | Cl/Cd
-15.5 | -0.478 | 0.14667 | 0.002 | -3.258
-15 | -0.496 | 0.13832 | 0.002 | -3.585
-14.5 | -0.513 | 0.13085 | 0.002 | -3.923
-14 | -0.53 | 0.12485 | 0.002 | -4.245
-13.5 | -0.545 | 0.11651 | 0.002 | -4.68
-13 | -0.559 | 0.10956 | 0.002 | -5.104
-12.5 | -0.571 | 0.1016 | 0.002 | -5.621
-12 | -0.581 | 0.09494 | 0.002 | -6.12
-11.5 | -0.588 | 0.08778 | 0.002 | -6.699
-11 | -0.592 | 0.08218 | 0.002 | -7.208
-10.5 | -0.593 | 0.07666 | 0.002 | -7.737
-10 | -0.591 | 0.07137 | 0.002 | -8.274
-9.5 | -0.584 | 0.06642 | 0.002 | -8.79
-9 | -0.573 | 0.06209 | 0.002 | -9.235
-8.5 | -0.559 | 0.05794 | 0.002 | -9.644
-8 | -0.54 | 0.05388 | 0.002 | -10.025
-7.5 | -0.517 | 0.05031 | 0.002 | -10.269
-7 | -0.49 | 0.04811 | 0.002 | -10.176
-6.5 | -0.459 | 0.04508 | 0.002 | -10.191
-6 | -0.427 | 0.04208 | 0.003 | -10.137
-5.5 | -0.392 | 0.03853 | 0.003 | -10.174
-5 | -0.434 | 0.01262 | 0.005 | -34.402
-4.5 | -0.383 | 0.01247 | 0.004 | -30.731
-4 | -0.33 | 0.01295 | 0.004 | -25.486
-3.5 | -0.275 | 0.01264 | 0.004 | -21.757
-3 | -0.219 | 0.01234 | 0.004 | -17.713
-2.5 | -0.161 | 0.0121 | 0.004 | -13.319
-2 | -0.103 | 0.01183 | 0.004 | -8.693
-1.5 | -0.044 | 0.01162 | 0.003 | -3.778
-1 | 0.015 | 0.01146 | 0.003 | 1.341
-0.5 | 0.075 | 0.012 | 0.003 | 6.242
0 | 0.135 | 0.01172 | 0.003 | 11.488
0.5 | 0.194 | 0.00823 | 0.003 | 23.579
1 | 0.254 | 0.00833 | 0.002 | 30.437
1.5 | 0.313 | 0.00852 | 0.002 | 36.745
2 | 0.372 | 0.00866 | 0.002 | 43.004
2.5 | 0.432 | 0.00887 | 0.002 | 48.646
3 | 0.491 | 0.00906 | 0.001 | 54.169
3.5 | 0.55 | 0.0093 | 0.001 | 59.103
4 | 0.609 | 0.00952 | 0.001 | 63.945
4.5 | 0.667 | 0.01003 | 0 | 66.526
5 | 0.726 | 0.01029 | 0 | 70.503
5.5 | 0.784 | 0.01026 | 0 | 76.384
6 | 0.841 | 0.01064 | -0.001 | 78.998
6.5 | 0.897 | 0.0106 | -0.001 | 84.594
7 | 0.951 | 0.01065 | -0.001 | 89.266
7.5 | 1.003 | 0.01084 | -0.002 | 92.492
8 | 1.052 | 0.01083 | -0.002 | 97.096
8.5 | 1.097 | 0.01204 | -0.002 | 91.12
9 | 1.106 | 0.01727 | -0.002 | 64.04
9.5 | 1.131 | 0.01989 | -0.003 | 56.859
10 | 1.156 | 0.02236 | -0.003 | 51.676
10.5 | 1.177 | 0.025 | -0.003 | 47.091
11 | 1.195 | 0.02793 | -0.004 | 42.78
11.5 | 1.206 | 0.031 | -0.004 | 38.896
12 | 1.212 | 0.03446 | -0.004 | 35.162
12.5 | 1.211 | 0.0384 | -0.005 | 31.547
13 | 1.206 | 0.04267 | -0.005 | 28.265
13.5 | 1.194 | 0.04759 | -0.005 | 25.099
14 | 1.177 | 0.05336 | -0.006 | 22.059
14.5 | 1.154 | 0.05987 | -0.006 | 19.28
15 | 1.124 | 0.06848 | -0.006 | 16.415
15.5 | 1.082 | 0.08267 | -0.006 | 13.088
16 | 1.027 | 0.10501 | -0.006 | 9.783
16.5 | 0.968 | 0.13142 | -0.005 | 7.368
17 | 0.934 | 0.14176 | -0.004 | 6.589

## 36. Re 750k Mach 0.10 (2)
BIGFOIL.COM POLAR EXPORT
Horten 10.00% thick 3.00% camber
Horten 10.00% thick 3.00% camber |  |  |  | Cl Max: | 1.323 | at alpha= | 13.5 | deg
XFOIL ncrit=9 |  |  |  | L/D Max: | 106.253 | at alpha= | 7 | deg
Re: | 750000 |  |  | Cd Min: | 0.24351 | at alpha= | -20 | deg
Mach: | 0.1 |  |  | Cl=0 at alpha= | -1.3927 | deg
|  |  |  | @ Cl=0.1, Cd= | 0.0084762
|  |  |  | @ Cl=0.4, Cd= | 0.0071093
|  |  |  | @ Cl=0.6, Cd= | 0.0076496
alpha (deg) | Cl | Cd | Cm | Cl/Cd
-20 | -0.7336 | 0.24351 | 0.0675 | -3.0126
-19.5 | -0.7183 | 0.23643 | 0.0633 | -3.0381
-19 | -0.7009 | 0.23031 | 0.0603 | -3.0433
-18.5 | -0.6839 | 0.22463 | 0.057 | -3.0446
-18 | -0.6671 | 0.21851 | 0.0535 | -3.0529
-17.5 | -0.6507 | 0.21195 | 0.0499 | -3.0701
-17 | -0.6351 | 0.20446 | 0.0457 | -3.1062
-16.5 | -0.6235 | 0.19682 | 0.0407 | -3.1679
-16 | -0.6061 | 0.18987 | 0.0386 | -3.1922
-15.5 | -0.59 | 0.18376 | 0.0358 | -3.2107
-15 | -0.5747 | 0.17743 | 0.0328 | -3.239
-14.5 | -0.5604 | 0.17057 | 0.0296 | -3.2855
-14 | -0.5527 | 0.16164 | 0.0245 | -3.4193
-13.5 | -0.5447 | 0.15291 | 0.0209 | -3.5622
-13 | -0.5293 | 0.14668 | 0.0192 | -3.6085
-12.5 | -0.5159 | 0.1405 | 0.017 | -3.6719
-12 | -0.5046 | 0.13373 | 0.0143 | -3.7733
-11.5 | -0.4989 | 0.12517 | 0.0101 | -3.9858
-11 | -0.4992 | 0.11553 | 0.0045 | -4.321
-10.5 | -0.4977 | 0.10682 | 0.0017 | -4.6592
-10 | -0.4857 | 0.10109 | 0.0003 | -4.8046
-9.5 | -0.4796 | 0.09419 | -0.0027 | -5.0918
-9 | -0.4779 | 0.08668 | -0.0066 | -5.5134
-7.5 | -0.5519 | 0.04751 | -0.0198 | -11.6165
-7 | -0.5946 | 0.01856 | -0.0119 | -32.0366
-6.5 | -0.5259 | 0.01551 | -0.0149 | -33.9072
-6 | -0.4788 | 0.01481 | -0.0128 | -32.3295
-5.5 | -0.4285 | 0.01399 | -0.0112 | -30.629
-5 | -0.3794 | 0.01254 | -0.0097 | -30.2552
-4.5 | -0.327 | 0.01194 | -0.0085 | -27.3869
-4 | -0.2757 | 0.01115 | -0.0073 | -24.7265
-3.5 | -0.2226 | 0.01075 | -0.0064 | -20.707
-3 | -0.1708 | 0.01018 | -0.0052 | -16.778
-2.5 | -0.1183 | 0.00972 | -0.0042 | -12.1708
-2 | -0.0651 | 0.00941 | -0.0033 | -6.9182
-1.5 | -0.0115 | 0.00916 | -0.0025 | -1.2555
-1 | 0.0421 | 0.00892 | -0.0018 | 4.7197
-0.5 | 0.0954 | 0.00868 | -0.0011 | 10.9908
0 | 0.1331 | 0.00701 | 0.0021 | 18.9872
0.5 | 0.1715 | 0.00622 | 0.0068 | 27.5723
1 | 0.231 | 0.00641 | 0.0068 | 36.0374
1.5 | 0.3004 | 0.00671 | 0.0045 | 44.769
2 | 0.3778 | 0.00702 | 0.0003 | 53.8177
2.5 | 0.4648 | 0.00737 | -0.006 | 63.0665
3 | 0.533 | 0.00752 | -0.0087 | 70.8777
3.5 | 0.6002 | 0.00765 | -0.0112 | 78.4575
4 | 0.6651 | 0.00782 | -0.0132 | 85.0512
4.5 | 0.7298 | 0.00799 | -0.0152 | 91.3392
5 | 0.7965 | 0.00816 | -0.0177 | 97.6103
5.5 | 0.8557 | 0.00837 | -0.0187 | 102.2342
6 | 0.9019 | 0.00864 | -0.0169 | 104.3866
6.5 | 0.9475 | 0.00895 | -0.015 | 105.8659
7 | 0.9924 | 0.00934 | -0.013 | 106.2527
7.5 | 1.0365 | 0.00981 | -0.0109 | 105.6575
8 | 1.0792 | 0.01041 | -0.0086 | 103.6695
8.5 | 1.1196 | 0.01122 | -0.0061 | 99.7861
9 | 1.1569 | 0.01231 | -0.0033 | 93.9805
9.5 | 1.1903 | 0.01372 | 0 | 86.7566
10 | 1.2215 | 0.01527 | 0.0035 | 79.9935
10.5 | 1.2517 | 0.01679 | 0.007 | 74.5503
11 | 1.2804 | 0.01827 | 0.0106 | 70.0821
11.5 | 1.3018 | 0.02001 | 0.0149 | 65.0575
12 | 1.3155 | 0.02161 | 0.0203 | 60.8746
12.5 | 1.3106 | 0.02499 | 0.0247 | 52.445
13 | 1.32 | 0.02878 | 0.0251 | 45.8652
13.5 | 1.323 | 0.03399 | 0.0241 | 38.9232
14 | 1.3117 | 0.04115 | 0.0222 | 31.8761
14.5 | 1.2884 | 0.04985 | 0.0198 | 25.8455
15 | 1.2806 | 0.05684 | 0.0178 | 22.5299
15.5 | 1.2685 | 0.06459 | 0.0154 | 19.6393
16 | 1.2528 | 0.07323 | 0.0125 | 17.1077
16.5 | 1.2378 | 0.0821 | 0.0093 | 15.0767
17 | 1.2205 | 0.0916 | 0.0057 | 13.3242
17.5 | 1.1971 | 0.10201 | 0.0017 | 11.7351
18 | 1.186 | 0.1109 | -0.0018 | 10.6943
18.5 | 1.1773 | 0.11982 | -0.0057 | 9.8256

## 37. Re 750k Mach 0.25 (1)
BIGFOIL.COM POLAR EXPORT
Horten 10.00% thick 3.00% camber
Horten 10.00% thick 3.00% camber |  |  |  | Cl Max: | 1.18 | at alpha= | 11 | deg
JavaFoil+Calcfoil stall+Eppler ext transition |  |  |  | L/D Max: | 96.008 | at alpha= | 7.5 | deg
Re: | 750000 |  |  | Cd Min: | 0.0084 | at alpha= | 0.5 | deg
Mach: | 0.25 |  |  | Cl=0 at alpha= | -1.1312 | deg
|  |  |  | @ Cl=0.1, Cd= | 0.012134
|  |  |  | @ Cl=0.4, Cd= | 0.0089038
|  |  |  | @ Cl=0.6, Cd= | 0.0096967
alpha (deg) | Cl | Cd | Cm | Cl/Cd
-14 | -0.199 | 0.13461 | 0.002 | -1.481
-13.5 | -0.259 | 0.13234 | 0.002 | -1.957
-13 | -0.31 | 0.12428 | 0.002 | -2.492
-12.5 | -0.355 | 0.11493 | 0.002 | -3.089
-12 | -0.396 | 0.1055 | 0.002 | -3.751
-11.5 | -0.432 | 0.09956 | 0.002 | -4.336
-11 | -0.463 | 0.0925 | 0.002 | -5
-10.5 | -0.488 | 0.08493 | 0.002 | -5.744
-10 | -0.507 | 0.07969 | 0.002 | -6.362
-9.5 | -0.52 | 0.0722 | 0.002 | -7.199
-9 | -0.526 | 0.06703 | 0.002 | -7.848
-8.5 | -0.525 | 0.0617 | 0.002 | -8.515
-8 | -0.518 | 0.05668 | 0.002 | -9.141
-7.5 | -0.503 | 0.05248 | 0.002 | -9.59
-7 | -0.483 | 0.04995 | 0.002 | -9.66
-6.5 | -0.457 | 0.04672 | 0.002 | -9.783
-6 | -0.427 | 0.04368 | 0.002 | -9.782
-5.5 | -0.394 | 0.04051 | 0.003 | -9.729
-5 | -0.359 | 0.03685 | 0.003 | -9.737
-4.5 | -0.391 | 0.01269 | 0.005 | -30.785
-4 | -0.337 | 0.01323 | 0.004 | -25.489
-3.5 | -0.282 | 0.0129 | 0.004 | -21.83
-3 | -0.224 | 0.01256 | 0.004 | -17.834
-2.5 | -0.165 | 0.01229 | 0.004 | -13.452
-2 | -0.106 | 0.01206 | 0.004 | -8.754
-1.5 | -0.045 | 0.01179 | 0.004 | -3.824
-1 | 0.016 | 0.01167 | 0.003 | 1.353
-0.5 | 0.077 | 0.01224 | 0.003 | 6.288
0 | 0.138 | 0.01196 | 0.003 | 11.564
0.5 | 0.199 | 0.0084 | 0.003 | 23.75
1 | 0.261 | 0.00851 | 0.002 | 30.618
1.5 | 0.322 | 0.00868 | 0.002 | 37.059
2 | 0.383 | 0.00885 | 0.002 | 43.233
2.5 | 0.443 | 0.00904 | 0.002 | 49.023
3 | 0.504 | 0.00927 | 0.001 | 54.372
3.5 | 0.565 | 0.00951 | 0.001 | 59.385
4 | 0.625 | 0.00983 | 0.001 | 63.594
4.5 | 0.685 | 0.01038 | 0 | 66.037
5 | 0.745 | 0.01008 | 0 | 73.898
5.5 | 0.805 | 0.01064 | 0 | 75.611
6 | 0.863 | 0.01058 | -0.001 | 81.573
6.5 | 0.92 | 0.01062 | -0.001 | 86.573
7 | 0.974 | 0.01074 | -0.001 | 90.711
7.5 | 1.026 | 0.01069 | -0.002 | 96.008
8 | 1.074 | 0.01182 | -0.002 | 90.813
8.5 | 1.114 | 0.01295 | -0.002 | 86.005
9 | 1.111 | 0.01986 | -0.002 | 55.928
9.5 | 1.135 | 0.02252 | -0.003 | 50.416
10 | 1.156 | 0.02538 | -0.003 | 45.543
10.5 | 1.171 | 0.02845 | -0.003 | 41.161
11 | 1.18 | 0.03187 | -0.004 | 37.029
11.5 | 1.178 | 0.03568 | -0.004 | 33.022
12 | 1.168 | 0.03998 | -0.004 | 29.216
12.5 | 1.148 | 0.04498 | -0.005 | 25.529
13 | 1.117 | 0.05145 | -0.005 | 21.712
13.5 | 1.072 | 0.06071 | -0.005 | 17.661
14 | 0.983 | 0.08957 | -0.005 | 10.973
14.5 | 0.904 | 0.114 | -0.003 | 7.926
15 | 0.851 | 0.12358 | -0.003 | 6.888
15.5 | 0.794 | 0.13376 | -0.003 | 5.934
16 | 0.73 | 0.14387 | -0.003 | 5.077

## 38. Re 750k Mach 0.25 (2)
BIGFOIL.COM POLAR EXPORT
Horten 10.00% thick 3.00% camber
Horten 10.00% thick 3.00% camber |  |  |  | Cl Max: | 1.2871 | at alpha= | 12 | deg
XFOIL ncrit=9 |  |  |  | L/D Max: | 105.581 | at alpha= | 7 | deg
Re: | 750000 |  |  | Cd Min: | 0.24805 | at alpha= | -20 | deg
Mach: | 0.25 |  |  | Cl=0 at alpha= | -1.4063 | deg
|  |  |  | @ Cl=0.1, Cd= | 0.0088304
|  |  |  | @ Cl=0.4, Cd= | 0.0071987
|  |  |  | @ Cl=0.6, Cd= | 0.0077937
alpha (deg) | Cl | Cd | Cm | Cl/Cd
-20 | -0.7477 | 0.24805 | 0.0706 | -3.0143
-19.5 | -0.7308 | 0.2409 | 0.0666 | -3.0336
-19 | -0.7127 | 0.23459 | 0.0633 | -3.0381
-18.5 | -0.6948 | 0.22862 | 0.0598 | -3.0391
-18 | -0.677 | 0.22221 | 0.0561 | -3.0467
-17.5 | -0.6595 | 0.21534 | 0.0523 | -3.0626
-17 | -0.643 | 0.20779 | 0.0478 | -3.0945
-16.5 | -0.6298 | 0.20026 | 0.0428 | -3.1449
-16 | -0.6108 | 0.19333 | 0.0409 | -3.1594
-15.5 | -0.5937 | 0.18701 | 0.0378 | -3.1747
-15 | -0.5774 | 0.18041 | 0.0346 | -3.2005
-14.5 | -0.562 | 0.17336 | 0.0313 | -3.2418
-14 | -0.5526 | 0.16454 | 0.0259 | -3.3585
-13.5 | -0.5407 | 0.15632 | 0.0229 | -3.4589
-13 | -0.5249 | 0.14994 | 0.0209 | -3.5007
-12.5 | -0.511 | 0.14345 | 0.0183 | -3.5622
-12 | -0.4988 | 0.13647 | 0.0154 | -3.655
-11.5 | -0.4957 | 0.12726 | 0.0099 | -3.8952
-11 | -0.4902 | 0.11867 | 0.0057 | -4.1308
-10.5 | -0.4814 | 0.11114 | 0.0041 | -4.3315
-10 | -0.4696 | 0.10499 | 0.0023 | -4.4728
-9.5 | -0.4622 | 0.09796 | -0.0007 | -4.7183
-9 | -0.4585 | 0.0903 | -0.0045 | -5.0775
-8.5 | -0.4726 | 0.07843 | -0.0148 | -6.0258
-7 | -0.4989 | 0.04094 | -0.0282 | -12.1861
-6.5 | -0.5297 | 0.02085 | -0.0194 | -25.4053
-6 | -0.4919 | 0.01714 | -0.0159 | -28.6989
-5.5 | -0.4417 | 0.01554 | -0.0138 | -28.4234
-5 | -0.3907 | 0.01354 | -0.0118 | -28.8552
-4.5 | -0.3368 | 0.01262 | -0.0104 | -26.6878
-4 | -0.2833 | 0.01164 | -0.0088 | -24.3385
-3.5 | -0.2285 | 0.01105 | -0.0076 | -20.6787
-3 | -0.1748 | 0.01041 | -0.0063 | -16.7915
-2.5 | -0.1205 | 0.00994 | -0.005 | -12.1227
-2 | -0.0654 | 0.00961 | -0.004 | -6.8054
-1.5 | -0.0104 | 0.00929 | -0.003 | -1.1195
-1 | 0.0451 | 0.00907 | -0.0022 | 4.9724
-0.5 | 0.1001 | 0.00883 | -0.0013 | 11.3364
0 | 0.1524 | 0.00832 | -0.0002 | 18.3173
0.5 | 0.1776 | 0.00634 | 0.0069 | 28.0126
1.5 | 0.3074 | 0.00681 | 0.0054 | 45.1395
2 | 0.3847 | 0.00714 | 0.0017 | 53.8796
2.5 | 0.4786 | 0.0075 | -0.0055 | 63.8133
3 | 0.5467 | 0.00768 | -0.0076 | 71.1849
3.5 | 0.617 | 0.00783 | -0.0102 | 78.7995
4 | 0.6849 | 0.00801 | -0.0124 | 85.5056
4.5 | 0.7511 | 0.00821 | -0.0141 | 91.486
5 | 0.8208 | 0.0084 | -0.0166 | 97.7143
5.5 | 0.886 | 0.00863 | -0.0181 | 102.6651
6 | 0.934 | 0.00891 | -0.0161 | 104.826
6.5 | 0.9807 | 0.00931 | -0.0138 | 105.3383
7 | 1.0273 | 0.00973 | -0.0115 | 105.5807
7.5 | 1.0724 | 0.01028 | -0.0089 | 104.3191
8 | 1.1153 | 0.01103 | -0.006 | 101.1151
8.5 | 1.1546 | 0.01207 | -0.0027 | 95.6587
9 | 1.1885 | 0.01352 | 0.0013 | 87.9068
9.5 | 1.2179 | 0.01526 | 0.0056 | 79.81
10 | 1.2461 | 0.01698 | 0.0101 | 73.3863
10.5 | 1.2701 | 0.01877 | 0.0149 | 67.6665
11 | 1.2835 | 0.02067 | 0.0209 | 62.0948
11.5 | 1.2864 | 0.02326 | 0.0264 | 55.3052
12 | 1.2871 | 0.0278 | 0.0274 | 46.2986
12.5 | 1.28 | 0.03438 | 0.026 | 37.2309
13 | 1.2736 | 0.04111 | 0.0244 | 30.9803
13.5 | 1.261 | 0.0486 | 0.0225 | 25.9465
14 | 1.2408 | 0.05708 | 0.0202 | 21.7379
14.5 | 1.2153 | 0.06652 | 0.0172 | 18.2697
15 | 1.1966 | 0.07565 | 0.0141 | 15.8176
15.5 | 1.1864 | 0.08404 | 0.0112 | 14.1171
16 | 1.1727 | 0.09306 | 0.0079 | 12.6015
16.5 | 1.1604 | 0.10219 | 0.0044 | 11.3553
17 | 1.1466 | 0.11182 | 0.0003 | 10.254

## 39. Re 750k Mach 0.50 (1)
BIGFOIL.COM POLAR EXPORT
Horten 10.00% thick 3.00% camber
Horten 10.00% thick 3.00% camber |  |  |  | Cl Max: | 1.147 | at alpha= | 20 | deg
JavaFoil+Calcfoil stall+Eppler ext transition |  |  |  | L/D Max: | 86.545 | at alpha= | 5.5 | deg
Re: | 750000 |  |  | Cd Min: | 0.00841 | at alpha= | 1 | deg
Mach: | 0.5 |  |  | Cl=0 at alpha= | -1.1323 | deg
|  |  |  | @ Cl=0.1, Cd= | 0.011745
|  |  |  | @ Cl=0.4, Cd= | 0.0088994
|  |  |  | @ Cl=0.6, Cd= | 0.0095806
alpha (deg) | Cl | Cd | Cm | Cl/Cd
-20 | -0.996 | 0.21416 | 0.003 | -4.651
-19.5 | -0.969 | 0.2032 | 0.003 | -4.77
-19 | -0.944 | 0.19939 | 0.003 | -4.735
-18.5 | -0.919 | 0.1936 | 0.003 | -4.747
-18 | -0.892 | 0.18868 | 0.003 | -4.729
-17.5 | -0.867 | 0.18338 | 0.003 | -4.727
-17 | -0.841 | 0.17617 | 0.003 | -4.776
-16.5 | -0.816 | 0.17085 | 0.003 | -4.774
-16 | -0.789 | 0.16833 | 0.003 | -4.688
-15.5 | -0.763 | 0.16476 | 0.003 | -4.634
-15 | -0.738 | 0.1572 | 0.003 | -4.693
-14.5 | -0.711 | 0.15435 | 0.003 | -4.606
-14 | -0.685 | 0.15031 | 0.003 | -4.558
-13.5 | -0.659 | 0.14689 | 0.003 | -4.487
-13 | -0.632 | 0.13787 | 0.003 | -4.587
-12.5 | -0.606 | 0.13067 | 0.003 | -4.64
-12 | -0.58 | 0.12632 | 0.003 | -4.588
-11.5 | -0.553 | 0.12281 | 0.003 | -4.506
-11 | -0.527 | 0.11986 | 0.003 | -4.399
-10.5 | -0.5 | 0.11458 | 0.003 | -4.368
-10 | -0.474 | 0.11171 | 0.003 | -4.244
-9.5 | -0.447 | 0.10547 | 0.003 | -4.242
-9 | -0.421 | 0.10282 | 0.003 | -4.094
-8.5 | -0.395 | 0.09827 | 0.003 | -4.015
-8 | -0.368 | 0.06793 | 0.003 | -5.415
-7.5 | -0.341 | 0.0595 | 0.003 | -5.736
-7 | -0.314 | 0.06118 | 0.003 | -5.141
-6.5 | -0.288 | 0.0665 | 0.002 | -4.327
-6 | -0.261 | 0.05185 | 0.002 | -5.035
-5.5 | -0.234 | 0.05124 | 0.002 | -4.573
-5 | -0.331 | 0.04567 | 0.002 | -7.238
-4.5 | -0.321 | 0.04098 | 0.002 | -7.832
-4 | -0.289 | 0.03706 | 0.002 | -7.806
-3.5 | -0.248 | 0.03383 | 0.003 | -7.344
-3 | -0.246 | 0.0129 | 0.005 | -19.073
-2.5 | -0.183 | 0.01269 | 0.004 | -14.405
-2 | -0.117 | 0.01305 | 0.004 | -8.982
-1.5 | -0.05 | 0.01275 | 0.004 | -3.939
-1 | 0.018 | 0.01248 | 0.004 | 1.411
-0.5 | 0.086 | 0.01178 | 0.003 | 7.29
0 | 0.154 | 0.01161 | 0.003 | 13.3
0.5 | 0.223 | 0.0089 | 0.003 | 25.018
1 | 0.291 | 0.00841 | 0.003 | 34.576
1.5 | 0.359 | 0.00861 | 0.002 | 41.692
2 | 0.427 | 0.00909 | 0.002 | 46.971
2.5 | 0.495 | 0.00939 | 0.002 | 52.676
3 | 0.562 | 0.00967 | 0.001 | 58.138
3.5 | 0.63 | 0.00951 | 0.001 | 66.213
4 | 0.697 | 0.00995 | 0.001 | 70.047
4.5 | 0.763 | 0.00994 | 0 | 76.778
5 | 0.829 | 0.01009 | 0 | 82.215
5.5 | 0.894 | 0.01033 | 0 | 86.545
6 | 0.955 | 0.0113 | -0.001 | 84.566
6.5 | 1.012 | 0.01203 | -0.001 | 84.092
7 | 1.059 | 0.0131 | -0.001 | 80.808
7.5 | 1.091 | 0.015 | -0.002 | 72.729
8 | 1.084 | 0.02443 | -0.002 | 44.377
8.5 | 1.095 | 0.02883 | -0.002 | 37.971
9 | 1.077 | 0.03351 | -0.003 | 32.15
9.5 | 0.987 | 0.04007 | -0.003 | 24.637
10 | 0.599 | 0.0759 | -0.001 | 7.898
10.5 | 0.627 | 0.09001 | -0.002 | 6.961
11 | 0.654 | 0.0999 | -0.002 | 6.543
11.5 | 0.681 | 0.11678 | -0.002 | 5.829
12 | 0.708 | 0.12111 | -0.002 | 5.846
12.5 | 0.735 | 0.13034 | -0.003 | 5.641
13 | 0.763 | 0.13408 | -0.003 | 5.688
13.5 | 0.79 | 0.14049 | -0.003 | 5.625
14 | 0.818 | 0.14679 | -0.004 | 5.571
14.5 | 0.844 | 0.15105 | -0.004 | 5.59
15 | 0.872 | 0.15853 | -0.004 | 5.502
15.5 | 0.9 | 0.16752 | -0.005 | 5.373
16 | 0.928 | 0.17397 | -0.005 | 5.334
16.5 | 0.955 | 0.17689 | -0.006 | 5.397
17 | 0.983 | 0.1883 | -0.006 | 5.219
17.5 | 1.011 | 0.19168 | -0.006 | 5.273
18 | 1.038 | 0.19677 | -0.007 | 5.273
18.5 | 1.066 | 0.20499 | -0.007 | 5.199
19 | 1.092 | 0.20661 | -0.008 | 5.286
19.5 | 1.121 | 0.21382 | -0.008 | 5.241
20 | 1.147 | 0.21865 | -0.008 | 5.247

## 40. Re 750k Mach 0.50 (2)
BIGFOIL.COM POLAR EXPORT
Horten 10.00% thick 3.00% camber
Horten 10.00% thick 3.00% camber |  |  |  | Cl Max: | 1.2585 | at alpha= | 8.5 | deg
XFOIL ncrit=9 |  |  |  | L/D Max: | 103.033 | at alpha= | 6 | deg
Re: | 750000 |  |  | Cd Min: | 0.27131 | at alpha= | -20 | deg
Mach: | 0.5 |  |  | Cl=0 at alpha= | -1.4736 | deg
|  |  |  | @ Cl=0.1, Cd= | 0.0094606
|  |  |  | @ Cl=0.4, Cd= | 0.0074303
|  |  |  | @ Cl=0.6, Cd= | 0.0082647
alpha (deg) | Cl | Cd | Cm | Cl/Cd
-20 | -0.8186 | 0.27131 | 0.0859 | -3.0172
-19.5 | -0.7969 | 0.26381 | 0.0817 | -3.0207
-19 | -0.7747 | 0.2562 | 0.0771 | -3.0238
-18.5 | -0.7526 | 0.24852 | 0.0726 | -3.0283
-18 | -0.7303 | 0.2405 | 0.068 | -3.0366
-17.5 | -0.7084 | 0.23198 | 0.0627 | -3.0537
-17 | -0.6877 | 0.22401 | 0.0577 | -3.07
-16.5 | -0.6657 | 0.21592 | 0.0543 | -3.0831
-16 | -0.6439 | 0.20868 | 0.0505 | -3.0856
-15.5 | -0.6225 | 0.20113 | 0.0464 | -3.095
-15 | -0.6015 | 0.19314 | 0.0422 | -3.1143
-14.5 | -0.5824 | 0.18479 | 0.0371 | -3.1517
-14 | -0.5659 | 0.17646 | 0.0322 | -3.207
-13.5 | -0.5437 | 0.16901 | 0.0302 | -3.217
-13 | -0.5245 | 0.1617 | 0.0268 | -3.2437
-12.5 | -0.5067 | 0.15395 | 0.0232 | -3.2913
-12 | -0.4954 | 0.14551 | 0.0174 | -3.4046
-11.5 | -0.4813 | 0.13712 | 0.0138 | -3.5101
-11 | -0.4622 | 0.12999 | 0.0123 | -3.5557
-10.5 | -0.4467 | 0.12293 | 0.0096 | -3.6338
-10 | -0.4335 | 0.11541 | 0.0064 | -3.7562
-9.5 | -0.4286 | 0.10664 | 0.0002 | -4.0191
-9 | -0.4206 | 0.0983 | -0.0041 | -4.2787
-8.5 | -0.4063 | 0.09175 | -0.0046 | -4.4283
-8 | -0.3605 | 0.08192 | -0.0188 | -4.4006
-7.5 | -0.3706 | 0.07386 | -0.0243 | -5.0176
-6.5 | -0.3965 | 0.05826 | -0.0287 | -6.8057
-6 | -0.3952 | 0.05107 | -0.0292 | -7.7384
-5.5 | -0.3858 | 0.04316 | -0.0287 | -8.9388
-5 | -0.3678 | 0.03476 | -0.0264 | -10.5811
-4.5 | -0.351 | 0.02327 | -0.0217 | -15.0838
-4 | -0.3098 | 0.01765 | -0.0175 | -17.5524
-3.5 | -0.2523 | 0.01402 | -0.0144 | -17.9957
-3 | -0.1899 | 0.01225 | -0.012 | -15.502
-2.5 | -0.1275 | 0.01114 | -0.0097 | -11.4452
-2 | -0.0655 | 0.01042 | -0.0076 | -6.286
-1.5 | -0.0033 | 0.00995 | -0.0057 | -0.33166
-1 | 0.0592 | 0.00961 | -0.0041 | 6.1602
-0.5 | 0.122 | 0.00938 | -0.0027 | 13.0064
0 | 0.1843 | 0.00915 | -0.0014 | 20.1421
0.5 | 0.2189 | 0.0072 | 0.0044 | 30.4028
1 | 0.2709 | 0.00687 | 0.0089 | 39.4323
1.5 | 0.3448 | 0.00718 | 0.0085 | 48.0223
2 | 0.4308 | 0.00757 | 0.0053 | 56.9089
2.5 | 0.5275 | 0.00801 | -0.0002 | 65.8552
3 | 0.6186 | 0.00833 | -0.0046 | 74.2617
3.5 | 0.6933 | 0.00859 | -0.0057 | 80.7101
4 | 0.7752 | 0.00885 | -0.0081 | 87.5932
4.5 | 0.8538 | 0.00916 | -0.0096 | 93.2096
5 | 0.9337 | 0.00952 | -0.0112 | 98.0777
5.5 | 1.0156 | 0.00995 | -0.0128 | 102.0704
6 | 1.0767 | 0.01045 | -0.0103 | 103.0335
6.5 | 1.1287 | 0.01108 | -0.0059 | 101.8682
7 | 1.1778 | 0.01189 | -0.001 | 99.058
7.5 | 1.221 | 0.01301 | 0.0048 | 93.8509
8 | 1.2493 | 0.01486 | 0.0121 | 84.0713
8.5 | 1.2585 | 0.01747 | 0.0208 | 72.0378
9 | 1.2498 | 0.02039 | 0.0304 | 61.2948
9.5 | 1.2372 | 0.0263 | 0.0321 | 47.0418
10 | 1.2202 | 0.03399 | 0.0312 | 35.8988
10.5 | 1.1965 | 0.04222 | 0.03 | 28.3396
11 | 1.1663 | 0.05119 | 0.0281 | 22.7837
11.5 | 1.1428 | 0.05982 | 0.0261 | 19.104
12 | 1.1218 | 0.06877 | 0.0235 | 16.3123
12.5 | 1.1002 | 0.07827 | 0.0202 | 14.0565
13 | 1.0839 | 0.08755 | 0.0171 | 12.3804
13.5 | 1.0679 | 0.09719 | 0.0135 | 10.9878

## 41. Re 1M Mach 0.00 (1)
BIGFOIL.COM POLAR EXPORT
Horten 10.00% thick 3.00% camber
Horten 10.00% thick 3.00% camber |  |  |  | Cl Max: | 1.225 | at alpha= | 12.5 | deg
JavaFoil+Calcfoil stall+Eppler ext transition |  |  |  | L/D Max: | 105.689 | at alpha= | 8.5 | deg
Re: | 1000000 |  |  | Cd Min: | 0.00764 | at alpha= | 0.5 | deg
Mach: | 0 |  |  | Cl=0 at alpha= | -1.1271 | deg
|  |  |  | @ Cl=0.1, Cd= | 0.011167
|  |  |  | @ Cl=0.4, Cd= | 0.0081015
|  |  |  | @ Cl=0.6, Cd= | 0.0089825
alpha (deg) | Cl | Cd | Cm | Cl/Cd
-16 | -0.504 | 0.14519 | 0.002 | -3.472
-15.5 | -0.52 | 0.13829 | 0.002 | -3.76
-15 | -0.535 | 0.1299 | 0.002 | -4.121
-14.5 | -0.55 | 0.1238 | 0.002 | -4.441
-14 | -0.563 | 0.11667 | 0.002 | -4.828
-13.5 | -0.576 | 0.1094 | 0.002 | -5.261
-13 | -0.586 | 0.10245 | 0.002 | -5.724
-12.5 | -0.595 | 0.09592 | 0.002 | -6.206
-12 | -0.602 | 0.09017 | 0.002 | -6.676
-11.5 | -0.606 | 0.08397 | 0.002 | -7.22
-11 | -0.608 | 0.0783 | 0.002 | -7.759
-10.5 | -0.606 | 0.07314 | 0.002 | -8.282
-10 | -0.601 | 0.06849 | 0.002 | -8.77
-9.5 | -0.592 | 0.06406 | 0.002 | -9.241
-9 | -0.579 | 0.05991 | 0.002 | -9.672
-8.5 | -0.563 | 0.05569 | 0.003 | -10.116
-8 | -0.543 | 0.05202 | 0.003 | -10.445
-7.5 | -0.519 | 0.04952 | 0.003 | -10.488
-7 | -0.492 | 0.04624 | 0.003 | -10.638
-6.5 | -0.462 | 0.0428 | 0.003 | -10.79
-6 | -0.43 | 0.03891 | 0.003 | -11.053
-5.5 | -0.481 | 0.01228 | 0.005 | -39.198
-5 | -0.433 | 0.01281 | 0.005 | -33.781
-4.5 | -0.382 | 0.01255 | 0.004 | -30.428
-4 | -0.329 | 0.01221 | 0.004 | -26.93
-3.5 | -0.274 | 0.01188 | 0.004 | -23.043
-3 | -0.218 | 0.01161 | 0.004 | -18.75
-2.5 | -0.16 | 0.01137 | 0.004 | -14.106
-2 | -0.102 | 0.01115 | 0.004 | -9.176
-1.5 | -0.044 | 0.01096 | 0.003 | -3.988
-1 | 0.015 | 0.01147 | 0.003 | 1.334
-0.5 | 0.075 | 0.01129 | 0.003 | 6.603
0 | 0.134 | 0.011 | 0.003 | 12.176
0.5 | 0.193 | 0.00764 | 0.003 | 25.288
1 | 0.252 | 0.00774 | 0.002 | 32.614
1.5 | 0.311 | 0.00786 | 0.002 | 39.602
2 | 0.37 | 0.00801 | 0.002 | 46.27
2.5 | 0.429 | 0.00819 | 0.002 | 52.429
3 | 0.488 | 0.00837 | 0.001 | 58.314
3.5 | 0.547 | 0.00874 | 0.001 | 62.576
4 | 0.606 | 0.00901 | 0.001 | 67.221
4.5 | 0.664 | 0.00948 | 0 | 70.066
5 | 0.722 | 0.00967 | 0 | 74.699
5.5 | 0.78 | 0.01153 | 0 | 67.667
6 | 0.837 | 0.01146 | -0.001 | 73.024
6.5 | 0.893 | 0.0102 | -0.001 | 87.526
7 | 0.947 | 0.01066 | -0.001 | 88.801
7.5 | 0.999 | 0.01031 | -0.001 | 96.944
8 | 1.049 | 0.01057 | -0.002 | 99.214
8.5 | 1.095 | 0.01036 | -0.002 | 105.689
9 | 1.113 | 0.01547 | -0.002 | 71.936
9.5 | 1.138 | 0.01778 | -0.003 | 63.987
10 | 1.162 | 0.02004 | -0.003 | 57.996
10.5 | 1.184 | 0.02249 | -0.003 | 52.644
11 | 1.202 | 0.02516 | -0.004 | 47.788
11.5 | 1.215 | 0.02803 | -0.004 | 43.348
12 | 1.222 | 0.03131 | -0.004 | 39.036
12.5 | 1.225 | 0.03477 | -0.005 | 35.223
13 | 1.222 | 0.03858 | -0.005 | 31.677
13.5 | 1.214 | 0.04294 | -0.005 | 28.273
14 | 1.202 | 0.04771 | -0.006 | 25.186
14.5 | 1.184 | 0.05317 | -0.006 | 22.266
15 | 1.161 | 0.05966 | -0.006 | 19.457
15.5 | 1.133 | 0.06718 | -0.006 | 16.872
16 | 1.102 | 0.07621 | -0.007 | 14.454
16.5 | 1.063 | 0.0886 | -0.007 | 12.003
17 | 1.015 | 0.10812 | -0.007 | 9.386
17.5 | 0.959 | 0.1328 | -0.006 | 7.22

## 42. Re 1M Mach 0.00 (2)
BIGFOIL.COM POLAR EXPORT
Horten 10.00% thick 3.00% camber
Horten 10.00% thick 3.00% camber |  |  |  | Cl Max: | 1.382 | at alpha= | 14 | deg
XFOIL ncrit=9 |  |  |  | L/D Max: | 114.927 | at alpha= | 6.5 | deg
Re: | 1000000 |  |  | Cd Min: | 0.17471 | at alpha= | -15 | deg
Mach: | 0 |  |  | Cl=0 at alpha= | -1.3745 | deg
|  |  |  | @ Cl=0.1, Cd= | 0.0081009
|  |  |  | @ Cl=0.4, Cd= | 0.0063498
|  |  |  | @ Cl=0.6, Cd= | 0.0069871
alpha (deg) | Cl | Cd | Cm | Cl/Cd
-15 | -0.5768 | 0.17471 | 0.0308 | -3.3015
-14.5 | -0.5662 | 0.16678 | 0.0269 | -3.3949
-14 | -0.554 | 0.15951 | 0.0248 | -3.4731
-13.5 | -0.5393 | 0.15373 | 0.0225 | -3.5081
-13 | -0.5274 | 0.14699 | 0.0198 | -3.588
-12.5 | -0.5175 | 0.13942 | 0.0167 | -3.7118
-12 | -0.5156 | 0.12958 | 0.0115 | -3.979
-11.5 | -0.5103 | 0.12103 | 0.0079 | -4.2163
-11 | -0.5059 | 0.11331 | 0.0057 | -4.4647
-10 | -0.8497 | 0.02943 | -0.0206 | -28.8719
-9.5 | -0.8205 | 0.02575 | -0.0178 | -31.8641
-9 | -0.7886 | 0.02232 | -0.0147 | -35.3315
-8.5 | -0.75 | 0.01999 | -0.0121 | -37.5188
-8 | -0.708 | 0.01826 | -0.0096 | -38.7733
-7.5 | -0.6636 | 0.01522 | -0.0082 | -43.6005
-7 | -0.58 | 0.01409 | -0.0142 | -41.1639
-6.5 | -0.5341 | 0.01341 | -0.0119 | -39.8285
-6 | -0.4861 | 0.01228 | -0.0102 | -39.5847
-5.5 | -0.4348 | 0.01178 | -0.0091 | -36.91
-5 | -0.3827 | 0.01127 | -0.0081 | -33.9574
-4.5 | -0.3321 | 0.01049 | -0.0069 | -31.6587
-4 | -0.2787 | 0.0102 | -0.0061 | -27.3235
-3.5 | -0.227 | 0.00964 | -0.005 | -23.5477
-3 | -0.1742 | 0.00926 | -0.0042 | -18.8121
-2.5 | -0.1205 | 0.00903 | -0.0035 | -13.3444
-2 | -0.0669 | 0.00878 | -0.0028 | -7.6196
-1.5 | -0.0135 | 0.00852 | -0.002 | -1.5845
-1 | 0.0403 | 0.00834 | -0.0014 | 4.8321
-0.5 | 0.094 | 0.00814 | -0.0008 | 11.5479
0 | 0.1462 | 0.0078 | 0 | 18.7436
0.5 | 0.1715 | 0.0057 | 0.0061 | 30.0877
1 | 0.2239 | 0.00573 | 0.0075 | 39.075
1.5 | 0.2816 | 0.0059 | 0.0077 | 47.7288
2 | 0.3454 | 0.00615 | 0.0063 | 56.1626
2.5 | 0.4219 | 0.00643 | 0.0021 | 65.6143
3 | 0.4989 | 0.00672 | -0.0023 | 74.2411
3.5 | 0.5616 | 0.00689 | -0.0039 | 81.5094
4 | 0.6288 | 0.00706 | -0.0065 | 89.0652
4.5 | 0.694 | 0.00725 | -0.0087 | 95.7241
5 | 0.7569 | 0.00746 | -0.0104 | 101.4611
5.5 | 0.8208 | 0.00768 | -0.0124 | 106.875
6 | 0.8858 | 0.00793 | -0.0147 | 111.7024
6.5 | 0.9493 | 0.00826 | -0.0168 | 114.9274
7 | 0.9937 | 0.00867 | -0.0149 | 114.6136
7.5 | 1.0373 | 0.00912 | -0.0128 | 113.739
8 | 1.079 | 0.00976 | -0.0105 | 110.5533
8.5 | 1.1187 | 0.01056 | -0.008 | 105.9375
9 | 1.1551 | 0.01164 | -0.005 | 99.2354
9.5 | 1.1893 | 0.01291 | -0.0018 | 92.1224
10 | 1.2226 | 0.01423 | 0.0013 | 85.9171
10.5 | 1.2574 | 0.01541 | 0.0042 | 81.5964
11 | 1.2902 | 0.01667 | 0.0073 | 77.3965
11.5 | 1.3214 | 0.01791 | 0.0104 | 73.78
12 | 1.3462 | 0.01939 | 0.0142 | 69.4275
12.5 | 1.3605 | 0.02091 | 0.0195 | 65.0646
13 | 1.3632 | 0.0236 | 0.0238 | 57.7627
13.5 | 1.3737 | 0.02701 | 0.0247 | 50.8589
14 | 1.382 | 0.0315 | 0.0238 | 43.873
14.5 | 1.3766 | 0.03792 | 0.022 | 36.3027
15 | 1.3556 | 0.04639 | 0.0195 | 29.2218
15.5 | 1.3477 | 0.05328 | 0.0176 | 25.2947
16 | 1.3306 | 0.06149 | 0.0151 | 21.6393
16.5 | 1.3132 | 0.07025 | 0.0121 | 18.6932
17 | 1.2974 | 0.07911 | 0.0089 | 16.3999
17.5 | 1.2771 | 0.08888 | 0.0053 | 14.3688
18 | 1.256 | 0.09898 | 0.0014 | 12.6894
18.5 | 1.2349 | 0.10942 | -0.0028 | 11.2859
19 | 1.2125 | 0.12025 | -0.0074 | 10.0832

## 43. Re 1M Mach 0.10 (1)
BIGFOIL.COM POLAR EXPORT
Horten 10.00% thick 3.00% camber
Horten 10.00% thick 3.00% camber |  |  |  | Cl Max: | 1.217 | at alpha= | 12 | deg
JavaFoil+Calcfoil stall+Eppler ext transition |  |  |  | L/D Max: | 102.142 | at alpha= | 8 | deg
Re: | 1000000 |  |  | Cd Min: | 0.00765 | at alpha= | 0.5 | deg
Mach: | 0.1 |  |  | Cl=0 at alpha= | -1.1271 | deg
|  |  |  | @ Cl=0.1, Cd= | 0.011223
|  |  |  | @ Cl=0.4, Cd= | 0.008114
|  |  |  | @ Cl=0.6, Cd= | 0.008998
alpha (deg) | Cl | Cd | Cm | Cl/Cd
-15.5 | -0.478 | 0.14096 | 0.002 | -3.391
-15 | -0.496 | 0.13192 | 0.002 | -3.761
-14.5 | -0.514 | 0.12674 | 0.002 | -4.053
-14 | -0.53 | 0.1179 | 0.002 | -4.497
-13.5 | -0.546 | 0.11213 | 0.002 | -4.866
-13 | -0.559 | 0.10495 | 0.002 | -5.33
-12.5 | -0.571 | 0.09761 | 0.002 | -5.853
-12 | -0.581 | 0.09253 | 0.002 | -6.283
-11.5 | -0.588 | 0.08573 | 0.002 | -6.864
-11 | -0.593 | 0.08002 | 0.002 | -7.408
-10.5 | -0.594 | 0.07453 | 0.002 | -7.964
-10 | -0.591 | 0.06955 | 0.002 | -8.498
-9.5 | -0.584 | 0.06479 | 0.002 | -9.021
-9 | -0.574 | 0.06036 | 0.002 | -9.511
-8.5 | -0.559 | 0.05625 | 0.002 | -9.947
-8 | -0.541 | 0.05236 | 0.003 | -10.334
-7.5 | -0.518 | 0.04997 | 0.003 | -10.363
-7 | -0.491 | 0.04666 | 0.003 | -10.522
-6.5 | -0.461 | 0.04332 | 0.003 | -10.653
-6 | -0.43 | 0.03964 | 0.003 | -10.841
-5.5 | -0.482 | 0.01225 | 0.005 | -39.364
-5 | -0.434 | 0.0121 | 0.005 | -35.863
-4.5 | -0.383 | 0.01262 | 0.004 | -30.377
-4 | -0.33 | 0.0123 | 0.004 | -26.838
-3.5 | -0.275 | 0.01194 | 0.004 | -23.045
-3 | -0.219 | 0.01168 | 0.004 | -18.711
-2.5 | -0.161 | 0.01144 | 0.004 | -14.087
-2 | -0.103 | 0.01116 | 0.004 | -9.212
-1.5 | -0.044 | 0.011 | 0.003 | -3.993
-1 | 0.015 | 0.01148 | 0.003 | 1.339
-0.5 | 0.075 | 0.01134 | 0.003 | 6.608
0 | 0.135 | 0.01106 | 0.003 | 12.169
0.5 | 0.194 | 0.00765 | 0.003 | 25.383
1 | 0.254 | 0.00775 | 0.002 | 32.732
1.5 | 0.313 | 0.00791 | 0.002 | 39.564
2 | 0.372 | 0.00803 | 0.002 | 46.344
2.5 | 0.432 | 0.00821 | 0.002 | 52.586
3 | 0.491 | 0.00839 | 0.001 | 58.489
3.5 | 0.55 | 0.00882 | 0.001 | 62.336
4 | 0.609 | 0.00903 | 0.001 | 67.387
4.5 | 0.667 | 0.00951 | 0 | 70.207
5 | 0.726 | 0.00975 | 0 | 74.42
5.5 | 0.784 | 0.01001 | 0 | 78.296
6 | 0.841 | 0.01154 | -0.001 | 72.867
6.5 | 0.897 | 0.01028 | -0.001 | 87.272
7 | 0.951 | 0.01026 | -0.001 | 92.661
7.5 | 1.004 | 0.01041 | -0.002 | 96.442
8 | 1.053 | 0.01031 | -0.002 | 102.142
8.5 | 1.099 | 0.01116 | -0.002 | 98.53
9 | 1.114 | 0.01581 | -0.002 | 70.447
9.5 | 1.139 | 0.01823 | -0.003 | 62.445
10 | 1.163 | 0.02056 | -0.003 | 56.545
10.5 | 1.184 | 0.02306 | -0.003 | 51.329
11 | 1.201 | 0.02584 | -0.004 | 46.471
11.5 | 1.212 | 0.02877 | -0.004 | 42.116
12 | 1.217 | 0.03205 | -0.004 | 37.982
12.5 | 1.217 | 0.03576 | -0.005 | 34.032
13 | 1.212 | 0.03976 | -0.005 | 30.47
13.5 | 1.2 | 0.04433 | -0.005 | 27.076
14 | 1.183 | 0.04958 | -0.006 | 23.87
14.5 | 1.162 | 0.05526 | -0.006 | 21.023
15 | 1.134 | 0.0622 | -0.006 | 18.239
15.5 | 1.101 | 0.07114 | -0.006 | 15.472
16 | 1.062 | 0.08221 | -0.007 | 12.918
16.5 | 1.012 | 0.10072 | -0.006 | 10.043
17 | 0.951 | 0.12751 | -0.006 | 7.462

## 44. Re 1M Mach 0.10 (2)
BIGFOIL.COM POLAR EXPORT
Horten 10.00% thick 3.00% camber
Horten 10.00% thick 3.00% camber |  |  |  | Cl Max: | 1.3724 | at alpha= | 14 | deg
XFOIL ncrit=9 |  |  |  | L/D Max: | 114.982 | at alpha= | 6.5 | deg
Re: | 1000000 |  |  | Cd Min: | 0.16011 | at alpha= | -14 | deg
Mach: | 0.1 |  |  | Cl=0 at alpha= | -1.3771 | deg
|  |  |  | @ Cl=0.1, Cd= | 0.0081374
|  |  |  | @ Cl=0.4, Cd= | 0.0063526
|  |  |  | @ Cl=0.6, Cd= | 0.0069991
alpha (deg) | Cl | Cd | Cm | Cl/Cd
-14 | -0.5535 | 0.16011 | 0.0251 | -3.457
-13.5 | -0.5387 | 0.1543 | 0.0228 | -3.4913
-13 | -0.5265 | 0.14754 | 0.02 | -3.5685
-12.5 | -0.5167 | 0.13977 | 0.0168 | -3.6968
-12 | -0.5141 | 0.13017 | 0.0117 | -3.9495
-11.5 | -0.5084 | 0.12169 | 0.0081 | -4.1778
-11 | -0.5029 | 0.11415 | 0.0061 | -4.4056
-10.5 | -0.492 | 0.10817 | 0.0041 | -4.5484
-9 | -0.7756 | 0.02615 | -0.0176 | -29.6597
-8.5 | -0.7473 | 0.02176 | -0.014 | -34.3428
-8 | -0.7093 | 0.01916 | -0.011 | -37.0198
-7.5 | -0.665 | 0.01579 | -0.0094 | -42.1153
-7 | -0.5836 | 0.01452 | -0.0148 | -40.1928
-6.5 | -0.5373 | 0.01369 | -0.0125 | -39.2476
-6 | -0.4884 | 0.0126 | -0.0108 | -38.7619
-5.5 | -0.4374 | 0.01193 | -0.0095 | -36.6639
-5 | -0.385 | 0.01137 | -0.0084 | -33.861
-4.5 | -0.3339 | 0.01056 | -0.0072 | -31.6193
-4 | -0.2803 | 0.01024 | -0.0063 | -27.373
-3.5 | -0.2281 | 0.00968 | -0.0052 | -23.564
-3 | -0.1749 | 0.0093 | -0.0043 | -18.8065
-2.5 | -0.1208 | 0.00908 | -0.0036 | -13.304
-2 | -0.0671 | 0.00881 | -0.0029 | -7.6163
-1.5 | -0.0133 | 0.00855 | -0.0021 | -1.5556
-1 | 0.0408 | 0.00836 | -0.0015 | 4.8804
-0.5 | 0.0948 | 0.00817 | -0.0009 | 11.6034
0 | 0.1475 | 0.00784 | -0.0001 | 18.8138
0.5 | 0.1728 | 0.00572 | 0.0061 | 30.2098
1 | 0.2256 | 0.00574 | 0.0075 | 39.3031
1.5 | 0.2836 | 0.00592 | 0.0077 | 47.9054
2 | 0.3478 | 0.00616 | 0.0063 | 56.461
2.5 | 0.4237 | 0.00644 | 0.0023 | 65.7919
3 | 0.502 | 0.00674 | -0.0023 | 74.4807
3.5 | 0.5645 | 0.00691 | -0.0037 | 81.6932
4 | 0.6322 | 0.00708 | -0.0063 | 89.2938
4.5 | 0.698 | 0.00727 | -0.0085 | 96.011
5 | 0.7614 | 0.00749 | -0.0102 | 101.6555
5.5 | 0.8255 | 0.00771 | -0.0122 | 107.0687
6 | 0.891 | 0.00799 | -0.0145 | 111.5144
6.5 | 0.9555 | 0.00831 | -0.0166 | 114.9819
7 | 1.0001 | 0.00873 | -0.0146 | 114.559
7.5 | 1.0438 | 0.00922 | -0.0125 | 113.2104
8 | 1.0856 | 0.00987 | -0.0101 | 109.9899
8.5 | 1.1252 | 0.01071 | -0.0074 | 105.0607
9 | 1.1609 | 0.01187 | -0.0042 | 97.8012
9.5 | 1.1947 | 0.01319 | -0.0009 | 90.5762
10 | 1.2289 | 0.01445 | 0.0023 | 85.045
10.5 | 1.2622 | 0.01575 | 0.0055 | 80.1397
11 | 1.2939 | 0.01708 | 0.0088 | 75.7553
11.5 | 1.3241 | 0.01836 | 0.0122 | 72.1187
12 | 1.3472 | 0.01985 | 0.0163 | 67.869
12.5 | 1.3555 | 0.02165 | 0.0221 | 62.6097
13 | 1.3594 | 0.02481 | 0.025 | 54.7924
13.5 | 1.3679 | 0.02894 | 0.025 | 47.2668
14 | 1.3724 | 0.03414 | 0.0237 | 40.1992
14.5 | 1.3611 | 0.04139 | 0.0216 | 32.8848
15 | 1.339 | 0.05002 | 0.019 | 26.7693
15.5 | 1.3276 | 0.05745 | 0.0169 | 23.1088
16 | 1.3097 | 0.06603 | 0.0141 | 19.8349
16.5 | 1.2916 | 0.07511 | 0.011 | 17.1961
17 | 1.275 | 0.08421 | 0.0077 | 15.1407
17.5 | 1.2548 | 0.09412 | 0.0039 | 13.3319
18 | 1.2346 | 0.10424 | 0 | 11.8438
18.5 | 1.2143 | 0.11469 | -0.0044 | 10.5877
19 | 1.1939 | 0.12536 | -0.0091 | 9.5238

## 45. Re 1M Mach 0.25 (1)
BIGFOIL.COM POLAR EXPORT
Horten 10.00% thick 3.00% camber
Horten 10.00% thick 3.00% camber |  |  |  | Cl Max: | 1.185 | at alpha= | 11 | deg
JavaFoil+Calcfoil stall+Eppler ext transition |  |  |  | L/D Max: | 104.485 | at alpha= | 8 | deg
Re: | 1000000 |  |  | Cd Min: | 0.0078 | at alpha= | 0.5 | deg
Mach: | 0.25 |  |  | Cl=0 at alpha= | -1.1312 | deg
|  |  |  | @ Cl=0.1, Cd= | 0.011452
|  |  |  | @ Cl=0.4, Cd= | 0.0082725
|  |  |  | @ Cl=0.6, Cd= | 0.0091325
alpha (deg) | Cl | Cd | Cm | Cl/Cd
-14 | -0.199 | 0.13073 | 0.003 | -1.526
-13.5 | -0.259 | 0.12356 | 0.003 | -2.097
-13 | -0.31 | 0.11555 | 0.002 | -2.681
-12.5 | -0.355 | 0.1093 | 0.002 | -3.249
-12 | -0.396 | 0.10313 | 0.002 | -3.839
-11.5 | -0.432 | 0.09446 | 0.002 | -4.572
-11 | -0.463 | 0.0878 | 0.002 | -5.27
-10.5 | -0.488 | 0.08214 | 0.002 | -5.941
-10 | -0.507 | 0.07647 | 0.002 | -6.632
-9.5 | -0.52 | 0.07009 | 0.002 | -7.419
-9 | -0.526 | 0.06501 | 0.002 | -8.097
-8.5 | -0.526 | 0.05976 | 0.002 | -8.798
-8 | -0.519 | 0.05538 | 0.002 | -9.366
-7.5 | -0.504 | 0.05233 | 0.002 | -9.63
-7 | -0.483 | 0.0488 | 0.002 | -9.906
-6.5 | -0.458 | 0.04537 | 0.003 | -10.098
-6 | -0.429 | 0.04211 | 0.003 | -10.183
-5.5 | -0.397 | 0.03824 | 0.003 | -10.379
-5 | -0.441 | 0.01231 | 0.005 | -35.806
-4.5 | -0.391 | 0.01211 | 0.005 | -32.251
-4 | -0.337 | 0.01257 | 0.004 | -26.84
-3.5 | -0.282 | 0.01224 | 0.004 | -23.01
-3 | -0.224 | 0.01192 | 0.004 | -18.803
-2.5 | -0.165 | 0.01156 | 0.004 | -14.299
-2 | -0.106 | 0.01138 | 0.004 | -9.273
-1.5 | -0.045 | 0.01118 | 0.004 | -4.034
-1 | 0.016 | 0.01101 | 0.003 | 1.435
-0.5 | 0.077 | 0.01155 | 0.003 | 6.664
0 | 0.138 | 0.01129 | 0.003 | 12.254
0.5 | 0.199 | 0.0078 | 0.003 | 25.558
1 | 0.261 | 0.00789 | 0.002 | 33.005
1.5 | 0.322 | 0.00807 | 0.002 | 39.828
2 | 0.383 | 0.00823 | 0.002 | 46.482
2.5 | 0.443 | 0.00838 | 0.002 | 52.911
3 | 0.504 | 0.00862 | 0.001 | 58.483
3.5 | 0.565 | 0.00887 | 0.001 | 63.696
4 | 0.625 | 0.00932 | 0.001 | 67.105
4.5 | 0.685 | 0.00957 | 0 | 71.579
5 | 0.745 | 0.0101 | 0 | 73.785
5.5 | 0.805 | 0.00986 | 0 | 81.605
6 | 0.863 | 0.01026 | -0.001 | 84.146
6.5 | 0.92 | 0.01024 | -0.001 | 89.855
7 | 0.975 | 0.0103 | -0.001 | 94.621
7.5 | 1.027 | 0.01016 | -0.002 | 101.082
8 | 1.076 | 0.01029 | -0.002 | 104.485
8.5 | 1.118 | 0.01196 | -0.002 | 93.497
9 | 1.118 | 0.01821 | -0.003 | 61.395
9.5 | 1.142 | 0.02074 | -0.003 | 55.067
10 | 1.162 | 0.02348 | -0.003 | 49.485
10.5 | 1.177 | 0.0264 | -0.003 | 44.569
11 | 1.185 | 0.02966 | -0.004 | 39.965
11.5 | 1.184 | 0.03329 | -0.004 | 35.559
12 | 1.173 | 0.03734 | -0.004 | 31.424
12.5 | 1.154 | 0.04197 | -0.005 | 27.487
13 | 1.124 | 0.04775 | -0.005 | 23.529
13.5 | 1.083 | 0.05496 | -0.005 | 19.698
14 | 1.03 | 0.06467 | -0.006 | 15.921
14.5 | 0.937 | 0.09399 | -0.005 | 9.973
15 | 0.854 | 0.1197 | -0.004 | 7.132
15.5 | 0.795 | 0.12911 | -0.003 | 6.157
16 | 0.731 | 0.13993 | -0.003 | 5.226

## 46. Re 1M Mach 0.25 (2)
BIGFOIL.COM POLAR EXPORT
Horten 10.00% thick 3.00% camber
Horten 10.00% thick 3.00% camber |  |  |  | Cl Max: | 1.3266 | at alpha= | 12 | deg
XFOIL ncrit=9 |  |  |  | L/D Max: | 114.461 | at alpha= | 6.5 | deg
Re: | 1000000 |  |  | Cd Min: | 0.24807 | at alpha= | -20 | deg
Mach: | 0.25 |  |  | Cl=0 at alpha= | -1.3907 | deg
|  |  |  | @ Cl=0.1, Cd= | 0.0082673
|  |  |  | @ Cl=0.4, Cd= | 0.0064038
|  |  |  | @ Cl=0.6, Cd= | 0.0071007
alpha (deg) | Cl | Cd | Cm | Cl/Cd
-20 | -0.7467 | 0.24807 | 0.071 | -3.01
-19.5 | -0.7288 | 0.24191 | 0.0671 | -3.0127
-19 | -0.7108 | 0.23542 | 0.0632 | -3.0193
-18.5 | -0.693 | 0.22837 | 0.0593 | -3.0345
-18 | -0.6766 | 0.22037 | 0.0545 | -3.0703
-17.5 | -0.6607 | 0.21281 | 0.0506 | -3.1046
-17 | -0.643 | 0.2066 | 0.0476 | -3.1123
-16.5 | -0.6254 | 0.20054 | 0.0444 | -3.1186
-16 | -0.6085 | 0.1939 | 0.041 | -3.1382
-15.5 | -0.5921 | 0.18701 | 0.0375 | -3.1661
-15 | -0.5794 | 0.17838 | 0.0328 | -3.2481
-14.5 | -0.5669 | 0.17051 | 0.0288 | -3.3247
-14 | -0.5521 | 0.1633 | 0.0267 | -3.3809
-13.5 | -0.5365 | 0.15726 | 0.0242 | -3.4115
-13 | -0.523 | 0.15038 | 0.0213 | -3.4779
-12.5 | -0.5146 | 0.14156 | 0.0169 | -3.6352
-12 | -0.5075 | 0.13317 | 0.0128 | -3.8109
-11.5 | -0.5026 | 0.12425 | 0.0094 | -4.0451
-11 | -0.4894 | 0.1182 | 0.008 | -4.1404
-10.5 | -0.4782 | 0.11184 | 0.0057 | -4.2758
-10 | -0.4702 | 0.10476 | 0.0027 | -4.4884
-9.5 | -0.4731 | 0.09443 | -0.0036 | -5.0101
-9 | -0.4741 | 0.08535 | -0.0084 | -5.5548
-8.5 | -0.4829 | 0.0755 | -0.0155 | -6.396
-8 | -0.5309 | 0.06298 | -0.0199 | -8.4297
-7.5 | -0.5365 | 0.04493 | -0.0283 | -11.9408
-7 | -0.5965 | 0.0183 | -0.0192 | -32.5956
-6.5 | -0.5516 | 0.01637 | -0.0163 | -33.6958
-6 | -0.5024 | 0.0145 | -0.014 | -34.6483
-5.5 | -0.4513 | 0.01285 | -0.012 | -35.1206
-5 | -0.3969 | 0.01209 | -0.0106 | -32.8288
-4.5 | -0.3431 | 0.01118 | -0.0091 | -30.6887
-4 | -0.2884 | 0.01055 | -0.0078 | -27.3365
-3.5 | -0.2342 | 0.00995 | -0.0065 | -23.5377
-3 | -0.1785 | 0.00962 | -0.0055 | -18.5551
-2.5 | -0.1235 | 0.00921 | -0.0044 | -13.4093
-2 | -0.0681 | 0.0089 | -0.0034 | -7.6517
-1.5 | -0.0122 | 0.00867 | -0.0026 | -1.4072
-1 | 0.0436 | 0.00846 | -0.0018 | 5.1537
-0.5 | 0.0994 | 0.00827 | -0.0011 | 12.0193
0 | 0.1543 | 0.00802 | -0.0003 | 19.2394
0.5 | 0.1805 | 0.00587 | 0.0059 | 30.7496
1.5 | 0.2936 | 0.00601 | 0.0079 | 48.8519
2 | 0.3593 | 0.00625 | 0.0068 | 57.488
2.5 | 0.4334 | 0.00653 | 0.0036 | 66.3706
3 | 0.5177 | 0.00686 | -0.0017 | 75.4665
3.5 | 0.5801 | 0.00705 | -0.0026 | 82.2837
4 | 0.6507 | 0.00723 | -0.0052 | 90
4.5 | 0.7194 | 0.00744 | -0.0075 | 96.6935
5 | 0.7859 | 0.00769 | -0.0093 | 102.1977
5.5 | 0.8518 | 0.00796 | -0.0109 | 107.0101
6 | 0.9205 | 0.00823 | -0.0132 | 111.8469
6.5 | 0.9878 | 0.00863 | -0.0152 | 114.4612
7.5 | 1.0802 | 0.00969 | -0.0105 | 111.4757
8 | 1.1224 | 0.01046 | -0.0075 | 107.304
8.5 | 1.1601 | 0.01157 | -0.0039 | 100.2679
9 | 1.1932 | 0.01302 | 0.0003 | 91.6436
9.5 | 1.2252 | 0.01452 | 0.0045 | 84.3802
10 | 1.2581 | 0.01592 | 0.0085 | 79.0264
10.5 | 1.2879 | 0.01742 | 0.0128 | 73.9323
11 | 1.3132 | 0.019 | 0.0174 | 69.1158
11.5 | 1.3199 | 0.02098 | 0.0242 | 62.9123
12 | 1.3266 | 0.02398 | 0.0276 | 55.3211
12.5 | 1.3209 | 0.02993 | 0.0269 | 44.133
13 | 1.325 | 0.03555 | 0.0256 | 37.2714
13.5 | 1.3144 | 0.04284 | 0.0238 | 30.6816
14 | 1.3012 | 0.05047 | 0.0217 | 25.7817
14.5 | 1.2773 | 0.05946 | 0.019 | 21.4817
15 | 1.2481 | 0.06968 | 0.0155 | 17.9119
15.5 | 1.2283 | 0.07916 | 0.0122 | 15.5167
16 | 1.2111 | 0.08851 | 0.0088 | 13.6832
16.5 | 1.1941 | 0.09811 | 0.0052 | 12.171
17 | 1.1778 | 0.10791 | 0.0013 | 10.9147

## 47. Re 1M Mach 0.50 (1)
BIGFOIL.COM POLAR EXPORT
Horten 10.00% thick 3.00% camber
Horten 10.00% thick 3.00% camber |  |  |  | Cl Max: | 1.148 | at alpha= | 20 | deg
JavaFoil+Calcfoil stall+Eppler ext transition |  |  |  | L/D Max: | 94.95 | at alpha= | 6 | deg
Re: | 1000000 |  |  | Cd Min: | 0.00807 | at alpha= | 1 | deg
Mach: | 0.5 |  |  | Cl=0 at alpha= | -1.1323 | deg
|  |  |  | @ Cl=0.1, Cd= | 0.011601
|  |  |  | @ Cl=0.4, Cd= | 0.0087225
|  |  |  | @ Cl=0.6, Cd= | 0.0091479
alpha (deg) | Cl | Cd | Cm | Cl/Cd
-20 | -0.996 | 0.19936 | 0.003 | -4.996
-19.5 | -0.969 | 0.19424 | 0.003 | -4.99
-19 | -0.944 | 0.19023 | 0.003 | -4.963
-18.5 | -0.919 | 0.18472 | 0.003 | -4.975
-18 | -0.892 | 0.17856 | 0.003 | -4.997
-17.5 | -0.867 | 0.1739 | 0.003 | -4.985
-17 | -0.841 | 0.16679 | 0.003 | -5.045
-16.5 | -0.816 | 0.16253 | 0.003 | -5.019
-16 | -0.789 | 0.15453 | 0.003 | -5.107
-15.5 | -0.763 | 0.15485 | 0.003 | -4.93
-15 | -0.738 | 0.14768 | 0.003 | -4.996
-14.5 | -0.711 | 0.14398 | 0.003 | -4.938
-14 | -0.685 | 0.13992 | 0.003 | -4.896
-13.5 | -0.659 | 0.13652 | 0.003 | -4.829
-13 | -0.632 | 0.12807 | 0.003 | -4.938
-12.5 | -0.606 | 0.12119 | 0.003 | -5.003
-12 | -0.58 | 0.11926 | 0.003 | -4.86
-11.5 | -0.553 | 0.11591 | 0.003 | -4.775
-11 | -0.527 | 0.10992 | 0.003 | -4.797
-10.5 | -0.5 | 0.10611 | 0.003 | -4.717
-10 | -0.474 | 0.10324 | 0.003 | -4.593
-9.5 | -0.447 | 0.09893 | 0.003 | -4.523
-9 | -0.421 | 0.09626 | 0.003 | -4.374
-8.5 | -0.395 | 0.06212 | 0.003 | -6.353
-8 | -0.368 | 0.0661 | 0.003 | -5.565
-7.5 | -0.341 | 0.05733 | 0.003 | -5.954
-7 | -0.315 | 0.05864 | 0.003 | -5.364
-6.5 | -0.288 | 0.06205 | 0.002 | -4.638
-6 | -0.261 | 0.0501 | 0.002 | -5.212
-5.5 | -0.234 | 0.04904 | 0.002 | -4.781
-5 | -0.331 | 0.04412 | 0.002 | -7.494
-4.5 | -0.321 | 0.03981 | 0.002 | -8.07
-4 | -0.29 | 0.03606 | 0.003 | -8.052
-3.5 | -0.306 | 0.01258 | 0.005 | -24.29
-3 | -0.246 | 0.01226 | 0.005 | -20.073
-2.5 | -0.183 | 0.01264 | 0.004 | -14.456
-2 | -0.117 | 0.01235 | 0.004 | -9.494
-1.5 | -0.05 | 0.01206 | 0.004 | -4.163
-1 | 0.018 | 0.01182 | 0.004 | 1.49
-0.5 | 0.086 | 0.01164 | 0.003 | 7.38
0 | 0.154 | 0.01145 | 0.003 | 13.494
0.5 | 0.223 | 0.00829 | 0.003 | 26.886
1 | 0.291 | 0.00807 | 0.003 | 36.04
1.5 | 0.359 | 0.00821 | 0.002 | 43.725
2 | 0.427 | 0.00906 | 0.002 | 47.113
2.5 | 0.495 | 0.00867 | 0.002 | 57.093
3 | 0.562 | 0.00893 | 0.001 | 62.994
3.5 | 0.63 | 0.00932 | 0.001 | 67.602
4 | 0.697 | 0.00918 | 0.001 | 75.916
4.5 | 0.764 | 0.0098 | 0 | 77.925
5 | 0.83 | 0.00984 | 0 | 84.301
5.5 | 0.895 | 0.01022 | 0 | 87.565
6 | 0.957 | 0.01008 | -0.001 | 94.95
6.5 | 1.014 | 0.01112 | -0.001 | 91.267
7 | 1.065 | 0.01203 | -0.001 | 88.453
7.5 | 1.101 | 0.01357 | -0.002 | 81.091
8 | 1.089 | 0.02268 | -0.002 | 48.02
8.5 | 1.099 | 0.02697 | -0.002 | 40.761
9 | 1.081 | 0.03145 | -0.003 | 34.383
9.5 | 0.991 | 0.03767 | -0.003 | 26.316
10 | 0.6 | 0.07369 | -0.001 | 8.137
10.5 | 0.627 | 0.08474 | -0.002 | 7.395
11 | 0.654 | 0.09405 | -0.002 | 6.951
11.5 | 0.681 | 0.10032 | -0.002 | 6.786
12 | 0.708 | 0.11492 | -0.002 | 6.161
12.5 | 0.735 | 0.1224 | -0.003 | 6.007
13 | 0.763 | 0.12731 | -0.003 | 5.991
13.5 | 0.79 | 0.13392 | -0.003 | 5.901
14 | 0.818 | 0.14094 | -0.004 | 5.803
14.5 | 0.844 | 0.14536 | -0.004 | 5.81
15 | 0.872 | 0.14938 | -0.004 | 5.839
15.5 | 0.9 | 0.15362 | -0.005 | 5.859
16 | 0.928 | 0.16117 | -0.005 | 5.758
16.5 | 0.955 | 0.16651 | -0.006 | 5.733
17 | 0.983 | 0.17291 | -0.006 | 5.683
17.5 | 1.011 | 0.17918 | -0.006 | 5.642
18 | 1.038 | 0.18472 | -0.007 | 5.617
18.5 | 1.066 | 0.18921 | -0.007 | 5.632
19 | 1.092 | 0.19433 | -0.008 | 5.622
19.5 | 1.121 | 0.19744 | -0.008 | 5.676
20 | 1.148 | 0.20625 | -0.008 | 5.565

## 48. Re 1M Mach 0.50 (2)
BIGFOIL.COM POLAR EXPORT
Horten 10.00% thick 3.00% camber
Horten 10.00% thick 3.00% camber |  |  |  | Cl Max: | 1.2733 | at alpha= | 8.5 | deg
XFOIL ncrit=9 |  |  |  | L/D Max: | 111.023 | at alpha= | 6.5 | deg
Re: | 1000000 |  |  | Cd Min: | 0.27188 | at alpha= | -20 | deg
Mach: | 0.5 |  |  | Cl=0 at alpha= | -1.452 | deg
|  |  |  | @ Cl=0.1, Cd= | 0.008795
|  |  |  | @ Cl=0.4, Cd= | 0.0066067
|  |  |  | @ Cl=0.6, Cd= | 0.0074366
alpha (deg) | Cl | Cd | Cm | Cl/Cd
-20 | -0.8173 | 0.27188 | 0.0861 | -3.0061
-19.5 | -0.7952 | 0.2641 | 0.0813 | -3.011
-19 | -0.7727 | 0.2559 | 0.0765 | -3.0195
-18.5 | -0.7505 | 0.24736 | 0.0715 | -3.034
-18 | -0.7292 | 0.23899 | 0.0663 | -3.0512
-17.5 | -0.7075 | 0.231 | 0.0625 | -3.0628
-17 | -0.6856 | 0.22369 | 0.0584 | -3.065
-16.5 | -0.6638 | 0.21624 | 0.0542 | -3.0697
-16 | -0.6424 | 0.20843 | 0.05 | -3.0821
-15.5 | -0.6219 | 0.19978 | 0.045 | -3.1129
-15 | -0.6029 | 0.19152 | 0.0402 | -3.148
-14.5 | -0.5825 | 0.18342 | 0.0368 | -3.1758
-14 | -0.562 | 0.17632 | 0.0337 | -3.1874
-13.5 | -0.5424 | 0.16894 | 0.0301 | -3.2106
-13 | -0.5241 | 0.16075 | 0.0261 | -3.2603
-12.5 | -0.5109 | 0.152 | 0.0209 | -3.3612
-12 | -0.4947 | 0.1439 | 0.0179 | -3.4378
-11.5 | -0.4767 | 0.13712 | 0.0157 | -3.4765
-11 | -0.4611 | 0.12993 | 0.0127 | -3.5488
-10.5 | -0.4473 | 0.1223 | 0.0094 | -3.6574
-10 | -0.4409 | 0.11314 | 0.0038 | -3.8969
-9.5 | -0.4314 | 0.10495 | 0.0001 | -4.1105
-9 | -0.4226 | 0.09684 | -0.0034 | -4.3639
-8.5 | -0.3708 | 0.08771 | -0.0163 | -4.2276
-8 | -0.3707 | 0.08136 | -0.0176 | -4.5563
-7.5 | -0.3808 | 0.07161 | -0.0228 | -5.3177
-7 | -0.3901 | 0.06417 | -0.0276 | -6.0792
-6.5 | -0.4054 | 0.05697 | -0.0286 | -7.116
-6 | -0.4067 | 0.04884 | -0.0295 | -8.3272
-5.5 | -0.3978 | 0.04043 | -0.0286 | -9.8392
-5 | -0.3843 | 0.03058 | -0.0255 | -12.567
-4.5 | -0.3572 | 0.0223 | -0.0211 | -16.0179
-4 | -0.3194 | 0.01465 | -0.0163 | -21.802
-3.5 | -0.2586 | 0.01217 | -0.0134 | -21.249
-3 | -0.1951 | 0.01093 | -0.011 | -17.85
-2.5 | -0.1319 | 0.01017 | -0.0088 | -12.9695
-2 | -0.0693 | 0.00959 | -0.0068 | -7.2263
-1.5 | -0.0061 | 0.00921 | -0.0051 | -0.66232
-1 | 0.0574 | 0.00895 | -0.0036 | 6.4134
-0.5 | 0.1206 | 0.00872 | -0.0023 | 13.8303
0 | 0.1839 | 0.00856 | -0.0012 | 21.4836
0.5 | 0.2443 | 0.0082 | 0.0003 | 29.7927
1 | 0.2708 | 0.00623 | 0.0085 | 43.4671
1.5 | 0.3358 | 0.00637 | 0.0099 | 52.7159
2 | 0.4036 | 0.00662 | 0.0104 | 60.9668
2.5 | 0.4852 | 0.00696 | 0.0081 | 69.7126
3 | 0.5834 | 0.00738 | 0.0023 | 79.0515
3.5 | 0.6626 | 0.00765 | 0.0003 | 86.6144
4 | 0.7352 | 0.00795 | -0.0002 | 92.478
4.5 | 0.8177 | 0.00827 | -0.0025 | 98.8755
5 | 0.898 | 0.00864 | -0.0042 | 103.9352
5.5 | 0.9754 | 0.00906 | -0.0049 | 107.66
6 | 1.0574 | 0.00958 | -0.0064 | 110.3758
6.5 | 1.1391 | 0.01026 | -0.0075 | 111.0234
7 | 1.1921 | 0.01108 | -0.0032 | 107.5903
7.5 | 1.2326 | 0.01234 | 0.0029 | 99.8865
8 | 1.2578 | 0.01426 | 0.0107 | 88.2048
8.5 | 1.2733 | 0.01653 | 0.0193 | 77.0296
9 | 1.2729 | 0.01906 | 0.0289 | 66.7838
9.5 | 1.2645 | 0.02382 | 0.0329 | 53.0856
10 | 1.2547 | 0.03104 | 0.0319 | 40.422
10.5 | 1.2326 | 0.03923 | 0.0307 | 31.4198
11 | 1.2028 | 0.04816 | 0.0289 | 24.9751
11.5 | 1.1771 | 0.05695 | 0.0269 | 20.669
12 | 1.1533 | 0.06602 | 0.0243 | 17.4689
12.5 | 1.1305 | 0.07552 | 0.0211 | 14.9695
13 | 1.107 | 0.08548 | 0.0175 | 12.9504
13.5 | 1.0895 | 0.09514 | 0.014 | 11.4515

## 49. Re 2M Mach 0.00 (1)
BIGFOIL.COM POLAR EXPORT
Horten 10.00% thick 3.00% camber
Horten 10.00% thick 3.00% camber |  |  |  | Cl Max: | 1.239 | at alpha= | 12.5 | deg
JavaFoil+Calcfoil stall+Eppler ext transition |  |  |  | L/D Max: | 112.014 | at alpha= | 8.5 | deg
Re: | 2000000 |  |  | Cd Min: | 0.00675 | at alpha= | 0.5 | deg
Mach: | 0 |  |  | Cl=0 at alpha= | -1.1271 | deg
|  |  |  | @ Cl=0.1, Cd= | 0.0099683
|  |  |  | @ Cl=0.4, Cd= | 0.007405
|  |  |  | @ Cl=0.6, Cd= | 0.0082147
alpha (deg) | Cl | Cd | Cm | Cl/Cd
-16 | -0.505 | 0.13327 | 0.002 | -3.79
-15.5 | -0.521 | 0.1262 | 0.003 | -4.128
-15 | -0.536 | 0.12056 | 0.003 | -4.448
-14.5 | -0.551 | 0.11433 | 0.003 | -4.818
-14 | -0.564 | 0.10754 | 0.003 | -5.249
-13.5 | -0.577 | 0.1016 | 0.003 | -5.676
-13 | -0.588 | 0.09607 | 0.003 | -6.118
-12.5 | -0.597 | 0.08946 | 0.003 | -6.67
-12 | -0.604 | 0.08397 | 0.003 | -7.187
-11.5 | -0.608 | 0.07858 | 0.003 | -7.737
-11 | -0.609 | 0.07318 | 0.003 | -8.327
-10.5 | -0.608 | 0.06853 | 0.003 | -8.87
-10 | -0.603 | 0.06412 | 0.003 | -9.403
-9.5 | -0.595 | 0.05978 | 0.003 | -9.946
-9 | -0.582 | 0.05658 | 0.003 | -10.293
-8.5 | -0.567 | 0.05272 | 0.003 | -10.754
-8 | -0.548 | 0.04895 | 0.003 | -11.191
-7.5 | -0.525 | 0.04488 | 0.003 | -11.699
-7 | -0.501 | 0.03999 | 0.003 | -12.519
-6.5 | -0.569 | 0.01179 | 0.005 | -48.289
-6 | -0.527 | 0.01144 | 0.005 | -46.065
-5.5 | -0.481 | 0.01186 | 0.005 | -40.561
-5 | -0.433 | 0.01149 | 0.005 | -37.66
-4.5 | -0.382 | 0.01125 | 0.004 | -33.94
-4 | -0.329 | 0.01093 | 0.004 | -30.089
-3.5 | -0.274 | 0.01067 | 0.004 | -25.674
-3 | -0.218 | 0.0104 | 0.004 | -20.922
-2.5 | -0.16 | 0.01096 | 0.004 | -14.632
-2 | -0.102 | 0.0107 | 0.004 | -9.56
-1.5 | -0.044 | 0.01042 | 0.003 | -4.195
-1 | 0.015 | 0.01025 | 0.003 | 1.492
-0.5 | 0.075 | 0.01007 | 0.003 | 7.401
0 | 0.134 | 0.00983 | 0.003 | 13.619
0.5 | 0.193 | 0.00675 | 0.003 | 28.607
1 | 0.252 | 0.00713 | 0.002 | 35.382
1.5 | 0.311 | 0.007 | 0.002 | 44.49
2 | 0.371 | 0.00735 | 0.002 | 50.394
2.5 | 0.429 | 0.00746 | 0.002 | 57.6
3 | 0.488 | 0.00761 | 0.001 | 64.195
3.5 | 0.547 | 0.00808 | 0.001 | 67.714
4 | 0.606 | 0.00823 | 0.001 | 73.605
4.5 | 0.664 | 0.00904 | 0 | 73.45
5 | 0.722 | 0.00925 | 0 | 78.071
5.5 | 0.78 | 0.01029 | 0 | 75.796
6 | 0.837 | 0.01022 | -0.001 | 81.9
6.5 | 0.893 | 0.01028 | -0.001 | 86.844
7 | 0.947 | 0.01047 | -0.001 | 90.478
7.5 | 1 | 0.00997 | -0.001 | 100.223
8 | 1.05 | 0.00971 | -0.002 | 108.056
8.5 | 1.097 | 0.00979 | -0.002 | 112.014
9 | 1.128 | 0.01297 | -0.003 | 87.006
9.5 | 1.156 | 0.01455 | -0.003 | 79.471
10 | 1.181 | 0.01627 | -0.003 | 72.573
10.5 | 1.202 | 0.0183 | -0.003 | 65.649
11 | 1.219 | 0.02061 | -0.004 | 59.136
11.5 | 1.23 | 0.02312 | -0.004 | 53.198
12 | 1.237 | 0.02602 | -0.004 | 47.529
12.5 | 1.239 | 0.02907 | -0.005 | 42.605
13 | 1.236 | 0.03242 | -0.005 | 38.113
13.5 | 1.228 | 0.03622 | -0.005 | 33.899
14 | 1.215 | 0.0403 | -0.006 | 30.149
14.5 | 1.198 | 0.04488 | -0.006 | 26.69
15 | 1.176 | 0.05008 | -0.006 | 23.482
15.5 | 1.15 | 0.0558 | -0.007 | 20.615
16 | 1.121 | 0.06212 | -0.007 | 18.052
16.5 | 1.089 | 0.06953 | -0.007 | 15.662
17 | 1.054 | 0.0776 | -0.007 | 13.583
17.5 | 1.012 | 0.08832 | -0.008 | 11.454

## 50. Re 2M Mach 0.00 (2)
BIGFOIL.COM POLAR EXPORT
Horten 10.00% thick 3.00% camber
Horten 10.00% thick 3.00% camber |  |  |  | Cl Max: | 1.5049 | at alpha= | 15.5 | deg
XFOIL ncrit=9 |  |  |  | L/D Max: | 127.332 | at alpha= | 7 | deg
Re: | 2000000 |  |  | Cd Min: | 0.11801 | at alpha= | 20 | deg
Mach: | 0 |  |  | Cl=0 at alpha= | -1.3455 | deg
|  |  |  | @ Cl=0.1, Cd= | 0.0071137
|  |  |  | @ Cl=0.4, Cd= | 0.005036
|  |  |  | @ Cl=0.6, Cd= | 0.0057179
alpha (deg) | Cl | Cd | Cm | Cl/Cd
-13 | -1.137 | 0.03013 | -0.0272 | -37.7365
-12.5 | -1.1132 | 0.02639 | -0.0241 | -42.1826
-12 | -1.0839 | 0.02335 | -0.0211 | -46.4197
-11.5 | -1.0466 | 0.0213 | -0.0187 | -49.1362
-11 | -1.0067 | 0.01952 | -0.0164 | -51.5727
-10.5 | -0.9752 | 0.01637 | -0.0129 | -59.5724
-10 | -0.9299 | 0.01527 | -0.011 | -60.8972
-9.5 | -0.8832 | 0.01438 | -0.0093 | -61.4186
-9 | -0.8369 | 0.01346 | -0.0074 | -62.1768
-8.5 | -0.7723 | 0.0126 | -0.0094 | -61.2937
-8 | -0.7052 | 0.01181 | -0.0119 | -59.7121
-7.5 | -0.6571 | 0.01118 | -0.0102 | -58.7746
-7 | -0.6058 | 0.01073 | -0.0091 | -56.4585
-6.5 | -0.5535 | 0.01033 | -0.0082 | -53.5818
-6 | -0.5019 | 0.00972 | -0.0072 | -51.6358
-5.5 | -0.449 | 0.00934 | -0.0063 | -48.0728
-5 | -0.3952 | 0.00908 | -0.0057 | -43.5242
-4.5 | -0.3425 | 0.00864 | -0.0048 | -39.6412
-4 | -0.2883 | 0.00842 | -0.0042 | -34.2399
-3.5 | -0.2347 | 0.0081 | -0.0035 | -28.9753
-3 | -0.1805 | 0.00788 | -0.0029 | -22.9061
-2.5 | -0.126 | 0.00771 | -0.0023 | -16.3424
-2 | -0.0714 | 0.00754 | -0.0018 | -9.4695
-1.5 | -0.0169 | 0.00738 | -0.0013 | -2.29
-1 | 0.0378 | 0.00724 | -0.0009 | 5.221
-0.5 | 0.0926 | 0.00713 | -0.0005 | 12.9874
0 | 0.1471 | 0.00701 | 0 | 20.9843
1 | 0.2309 | 0.0049 | 0.0055 | 47.1224
1.5 | 0.2821 | 0.00483 | 0.0069 | 58.4058
2 | 0.3361 | 0.00489 | 0.0076 | 68.7321
2.5 | 0.3913 | 0.00501 | 0.008 | 78.1038
3 | 0.4482 | 0.00518 | 0.008 | 86.5251
3.5 | 0.5135 | 0.00542 | 0.0062 | 94.7417
4 | 0.5733 | 0.00563 | 0.0053 | 101.8295
4.5 | 0.6371 | 0.00584 | 0.0035 | 109.0925
5 | 0.7026 | 0.00606 | 0.0012 | 115.9406
5.5 | 0.7671 | 0.0063 | -0.0009 | 121.7619
6 | 0.8298 | 0.00662 | -0.0027 | 125.3474
6.5 | 0.8902 | 0.007 | -0.004 | 127.1714
7 | 0.9499 | 0.00746 | -0.0053 | 127.3324
7.5 | 1.0118 | 0.00803 | -0.0073 | 126.0025
8 | 1.0718 | 0.00879 | -0.009 | 121.934
8.5 | 1.1298 | 0.00981 | -0.0106 | 115.1682
9 | 1.1669 | 0.01078 | -0.0076 | 108.2468
9.5 | 1.2039 | 0.01165 | -0.0046 | 103.3391
10 | 1.2415 | 0.0125 | -0.0018 | 99.32
10.5 | 1.2799 | 0.01334 | 0.0008 | 95.9445
11 | 1.3181 | 0.01421 | 0.0033 | 92.7586
11.5 | 1.3547 | 0.01519 | 0.0059 | 89.1837
12 | 1.3911 | 0.01613 | 0.0083 | 86.243
12.5 | 1.4229 | 0.01727 | 0.0113 | 82.3914
13 | 1.4518 | 0.01842 | 0.0145 | 78.8165
13.5 | 1.4634 | 0.01996 | 0.0201 | 73.3166
14 | 1.4772 | 0.02216 | 0.0231 | 66.6606
14.5 | 1.4924 | 0.02515 | 0.0238 | 59.34
15 | 1.5032 | 0.02933 | 0.023 | 51.2513
15.5 | 1.5049 | 0.03485 | 0.0215 | 43.1822
16 | 1.4961 | 0.04166 | 0.0196 | 35.9121
16.5 | 1.4791 | 0.04953 | 0.0173 | 29.8627
17 | 1.4674 | 0.0568 | 0.0153 | 25.8345
17.5 | 1.4434 | 0.06619 | 0.0121 | 21.8069
18 | 1.4248 | 0.07517 | 0.0089 | 18.9544
18.5 | 1.4018 | 0.08506 | 0.0052 | 16.4801
19 | 1.3748 | 0.09581 | 0.001 | 14.3492
19.5 | 1.3476 | 0.10689 | -0.0035 | 12.6074
20 | 1.3212 | 0.11801 | -0.0082 | 11.1957

## 51. Re 2M Mach 0.10 (1)
BIGFOIL.COM POLAR EXPORT
Horten 10.00% thick 3.00% camber
Horten 10.00% thick 3.00% camber |  |  |  | Cl Max: | 1.231 | at alpha= | 12 | deg
JavaFoil+Calcfoil stall+Eppler ext transition |  |  |  | L/D Max: | 111.059 | at alpha= | 8.5 | deg
Re: | 2000000 |  |  | Cd Min: | 0.00679 | at alpha= | 0.5 | deg
Mach: | 0.1 |  |  | Cl=0 at alpha= | -1.1271 | deg
|  |  |  | @ Cl=0.1, Cd= | 0.010036
|  |  |  | @ Cl=0.4, Cd= | 0.007422
|  |  |  | @ Cl=0.6, Cd= | 0.008261
alpha (deg) | Cl | Cd | Cm | Cl/Cd
-15.5 | -0.479 | 0.12872 | 0.003 | -3.72
-15 | -0.497 | 0.12262 | 0.003 | -4.053
-14.5 | -0.515 | 0.11668 | 0.003 | -4.41
-14 | -0.531 | 0.11001 | 0.003 | -4.828
-13.5 | -0.547 | 0.10338 | 0.003 | -5.287
-13 | -0.561 | 0.09731 | 0.003 | -5.76
-12.5 | -0.573 | 0.09176 | 0.003 | -6.24
-12 | -0.583 | 0.08518 | 0.003 | -6.84
-11.5 | -0.59 | 0.07962 | 0.003 | -7.409
-11 | -0.594 | 0.07444 | 0.003 | -7.985
-10.5 | -0.595 | 0.06962 | 0.003 | -8.551
-10 | -0.593 | 0.06497 | 0.003 | -9.129
-9.5 | -0.587 | 0.0604 | 0.003 | -9.716
-9 | -0.577 | 0.05722 | 0.003 | -10.078
-8.5 | -0.563 | 0.05329 | 0.003 | -10.56
-8 | -0.545 | 0.04954 | 0.003 | -11
-7.5 | -0.523 | 0.04562 | 0.003 | -11.462
-7 | -0.498 | 0.04112 | 0.003 | -12.123
-6.5 | -0.57 | 0.01184 | 0.005 | -48.103
-6 | -0.528 | 0.01153 | 0.005 | -45.762
-5.5 | -0.482 | 0.01191 | 0.005 | -40.493
-5 | -0.434 | 0.01155 | 0.005 | -37.575
-4.5 | -0.383 | 0.01128 | 0.004 | -33.975
-4 | -0.33 | 0.01095 | 0.004 | -30.165
-3.5 | -0.275 | 0.01069 | 0.004 | -25.74
-3 | -0.219 | 0.01041 | 0.004 | -20.992
-2.5 | -0.161 | 0.01098 | 0.004 | -14.681
-2 | -0.103 | 0.01072 | 0.004 | -9.596
-1.5 | -0.044 | 0.01046 | 0.003 | -4.2
-1 | 0.015 | 0.01026 | 0.003 | 1.497
-0.5 | 0.075 | 0.01014 | 0.003 | 7.385
0 | 0.135 | 0.00989 | 0.003 | 13.611
0.5 | 0.194 | 0.00679 | 0.003 | 28.586
1 | 0.254 | 0.00717 | 0.002 | 35.351
1.5 | 0.313 | 0.00701 | 0.002 | 44.64
2 | 0.372 | 0.00738 | 0.002 | 50.475
2.5 | 0.432 | 0.00747 | 0.002 | 57.78
3 | 0.491 | 0.00762 | 0.001 | 64.407
3.5 | 0.55 | 0.0081 | 0.001 | 67.913
4 | 0.609 | 0.00829 | 0.001 | 73.385
4.5 | 0.667 | 0.00907 | 0 | 73.567
5 | 0.726 | 0.00929 | 0 | 78.174
5.5 | 0.784 | 0.01036 | 0 | 75.686
6 | 0.841 | 0.01029 | -0.001 | 81.721
6.5 | 0.897 | 0.01036 | -0.001 | 86.606
7 | 0.952 | 0.01061 | -0.001 | 89.727
7.5 | 1.004 | 0.01005 | -0.002 | 99.865
8 | 1.054 | 0.00983 | -0.002 | 107.215
8.5 | 1.101 | 0.00992 | -0.002 | 111.059
9 | 1.13 | 0.01319 | -0.003 | 85.707
9.5 | 1.157 | 0.01489 | -0.003 | 77.732
10 | 1.181 | 0.01671 | -0.003 | 70.659
10.5 | 1.201 | 0.01881 | -0.004 | 63.843
11 | 1.217 | 0.02123 | -0.004 | 57.3
11.5 | 1.227 | 0.02381 | -0.004 | 51.517
12 | 1.231 | 0.02671 | -0.004 | 46.11
12.5 | 1.231 | 0.02998 | -0.005 | 41.049
13 | 1.225 | 0.03349 | -0.005 | 36.574
13.5 | 1.214 | 0.03745 | -0.005 | 32.408
14 | 1.197 | 0.04192 | -0.006 | 28.559
14.5 | 1.176 | 0.0466 | -0.006 | 25.237
15 | 1.15 | 0.05204 | -0.006 | 22.096
15.5 | 1.119 | 0.0583 | -0.007 | 19.202
16 | 1.085 | 0.0654 | -0.007 | 16.594
16.5 | 1.047 | 0.07386 | -0.007 | 14.178
17 | 1.007 | 0.08329 | -0.007 | 12.085

## 52. Re 2M Mach 0.10 (2)
BIGFOIL.COM POLAR EXPORT
Horten 10.00% thick 3.00% camber
Horten 10.00% thick 3.00% camber |  |  |  | Cl Max: | 1.4946 | at alpha= | 15 | deg
XFOIL ncrit=9 |  |  |  | L/D Max: | 127.297 | at alpha= | 7 | deg
Re: | 2000000 |  |  | Cd Min: | 0.20148 | at alpha= | -17 | deg
Mach: | 0.1 |  |  | Cl=0 at alpha= | -1.3482 | deg
|  |  |  | @ Cl=0.1, Cd= | 0.0071343
|  |  |  | @ Cl=0.4, Cd= | 0.0050484
|  |  |  | @ Cl=0.6, Cd= | 0.0057151
alpha (deg) | Cl | Cd | Cm | Cl/Cd
-17 | -0.6351 | 0.20148 | 0.0444 | -3.1522
-16.5 | -0.6235 | 0.19318 | 0.0408 | -3.2276
-16 | -0.6086 | 0.187 | 0.0379 | -3.2545
-15.5 | -0.5926 | 0.18157 | 0.0351 | -3.2638
-15 | -0.5785 | 0.17502 | 0.0322 | -3.3053
-14.5 | -0.5653 | 0.16828 | 0.0293 | -3.3593
-14 | -0.5566 | 0.15905 | 0.0255 | -3.4995
-13.5 | -0.5489 | 0.15051 | 0.0223 | -3.6469
-12 | -1.0662 | 0.02803 | -0.0251 | -38.0378
-11.5 | -1.0408 | 0.02399 | -0.0218 | -43.3847
-11 | -1.0052 | 0.02145 | -0.0191 | -46.8625
-10.5 | -0.9761 | 0.01782 | -0.0153 | -54.7755
-10 | -0.9345 | 0.01605 | -0.0128 | -58.2243
-9.5 | -0.888 | 0.01501 | -0.0108 | -59.1606
-9 | -0.8416 | 0.01398 | -0.0087 | -60.2003
-8.5 | -0.7748 | 0.01293 | -0.011 | -59.9227
-8 | -0.7077 | 0.01256 | -0.0131 | -56.3455
-7.5 | -0.6616 | 0.0114 | -0.011 | -58.0351
-7 | -0.6099 | 0.0109 | -0.0098 | -55.9541
-6.5 | -0.5572 | 0.01045 | -0.0088 | -53.3206
-6 | -0.5047 | 0.0099 | -0.0077 | -50.9798
-5.5 | -0.4518 | 0.00941 | -0.0067 | -48.0128
-5 | -0.3976 | 0.00913 | -0.006 | -43.5487
-4.5 | -0.3445 | 0.00869 | -0.0051 | -39.6433
-4 | -0.2899 | 0.00844 | -0.0044 | -34.3483
-3.5 | -0.236 | 0.00813 | -0.0037 | -29.0283
-3 | -0.1814 | 0.00791 | -0.003 | -22.933
-2.5 | -0.1264 | 0.00774 | -0.0025 | -16.3307
-2 | -0.0717 | 0.00755 | -0.0019 | -9.4967
-1.5 | -0.0167 | 0.0074 | -0.0014 | -2.2568
-1 | 0.0383 | 0.00725 | -0.0009 | 5.2828
-0.5 | 0.0934 | 0.00715 | -0.0005 | 13.0629
0 | 0.1482 | 0.00702 | -0.0001 | 21.1111
0.5 | 0.2019 | 0.00678 | 0.0005 | 29.7788
1 | 0.2324 | 0.00492 | 0.0055 | 47.2358
1.5 | 0.284 | 0.00484 | 0.0069 | 58.6777
2 | 0.3382 | 0.0049 | 0.0077 | 69.0204
2.5 | 0.3938 | 0.00503 | 0.0081 | 78.2903
3 | 0.4512 | 0.0052 | 0.0081 | 86.7692
3.5 | 0.5165 | 0.00543 | 0.0063 | 95.1197
4 | 0.5773 | 0.00564 | 0.0053 | 102.3582
4.5 | 0.6408 | 0.00585 | 0.0037 | 109.5385
5 | 0.7068 | 0.00608 | 0.0014 | 116.25
5.5 | 0.7717 | 0.00633 | -0.0007 | 121.9115
6 | 0.8349 | 0.00666 | -0.0024 | 125.3604
6.5 | 0.8959 | 0.00705 | -0.0038 | 127.078
7 | 0.956 | 0.00751 | -0.005 | 127.2969
7.5 | 1.0183 | 0.00811 | -0.0069 | 125.561
8 | 1.0787 | 0.00892 | -0.0086 | 120.9305
8.5 | 1.1373 | 0.00993 | -0.0102 | 114.5317
9 | 1.1735 | 0.01094 | -0.0069 | 107.2669
9.5 | 1.2104 | 0.01184 | -0.0038 | 102.2297
10 | 1.2485 | 0.01268 | -0.0009 | 98.4621
10.5 | 1.2867 | 0.01356 | 0.0019 | 94.8894
11 | 1.325 | 0.01444 | 0.0045 | 91.759
11.5 | 1.3618 | 0.01543 | 0.0072 | 88.2566
12 | 1.3962 | 0.01651 | 0.0101 | 84.5669
12.5 | 1.4279 | 0.01764 | 0.0132 | 80.9467
13 | 1.4498 | 0.01893 | 0.0177 | 76.5874
13.5 | 1.4573 | 0.021 | 0.0228 | 69.3952
14 | 1.4748 | 0.02344 | 0.0245 | 62.9181
14.5 | 1.4881 | 0.02711 | 0.0243 | 54.8912
15 | 1.4946 | 0.03207 | 0.0231 | 46.6043
15.5 | 1.4893 | 0.03853 | 0.0213 | 38.653
16 | 1.4719 | 0.04646 | 0.019 | 31.681
16.5 | 1.4577 | 0.05406 | 0.0169 | 26.9645
17 | 1.4419 | 0.06212 | 0.0144 | 23.2115
17.5 | 1.4158 | 0.07207 | 0.0108 | 19.6448
18 | 1.395 | 0.08158 | 0.0073 | 17.0998
18.5 | 1.3708 | 0.09188 | 0.0034 | 14.9195
19 | 1.3429 | 0.10296 | -0.0011 | 13.0429
19.5 | 1.3156 | 0.1142 | -0.0058 | 11.5201
20 | 1.2918 | 0.12514 | -0.0105 | 10.3228

## 53. Re 2M Mach 0.25 (1)
BIGFOIL.COM POLAR EXPORT
Horten 10.00% thick 3.00% camber
Horten 10.00% thick 3.00% camber |  |  |  | Cl Max: | 1.199 | at alpha= | 11 | deg
JavaFoil+Calcfoil stall+Eppler ext transition |  |  |  | L/D Max: | 111.194 | at alpha= | 8 | deg
Re: | 2000000 |  |  | Cd Min: | 0.00687 | at alpha= | 0.5 | deg
Mach: | 0.25 |  |  | Cl=0 at alpha= | -1.1312 | deg
|  |  |  | @ Cl=0.1, Cd= | 0.010203
|  |  |  | @ Cl=0.4, Cd= | 0.0075727
|  |  |  | @ Cl=0.6, Cd= | 0.0084167
alpha (deg) | Cl | Cd | Cm | Cl/Cd
-14 | -0.2 | 0.1189 | 0.003 | -1.68
-13.5 | -0.259 | 0.11247 | 0.003 | -2.306
-13 | -0.31 | 0.10569 | 0.003 | -2.935
-12.5 | -0.356 | 0.10136 | 0.003 | -3.509
-12 | -0.396 | 0.0936 | 0.003 | -4.236
-11.5 | -0.433 | 0.08798 | 0.003 | -4.916
-11 | -0.463 | 0.08153 | 0.003 | -5.684
-10.5 | -0.489 | 0.07613 | 0.003 | -6.42
-10 | -0.508 | 0.07093 | 0.003 | -7.163
-9.5 | -0.521 | 0.06549 | 0.003 | -7.958
-9 | -0.528 | 0.06156 | 0.003 | -8.572
-8.5 | -0.527 | 0.05694 | 0.003 | -9.264
-8 | -0.521 | 0.05285 | 0.003 | -9.851
-7.5 | -0.507 | 0.04875 | 0.003 | -10.392
-7 | -0.487 | 0.04506 | 0.003 | -10.808
-6.5 | -0.463 | 0.04092 | 0.003 | -11.325
-6 | -0.441 | 0.03385 | 0.003 | -13.031
-5.5 | -0.488 | 0.01144 | 0.005 | -42.645
-5 | -0.441 | 0.01191 | 0.005 | -37.015
-4.5 | -0.391 | 0.01154 | 0.005 | -33.857
-4 | -0.337 | 0.01124 | 0.004 | -30.012
-3.5 | -0.282 | 0.01086 | 0.004 | -25.923
-3 | -0.224 | 0.01065 | 0.004 | -21.036
-2.5 | -0.165 | 0.01037 | 0.004 | -15.946
-2 | -0.106 | 0.01096 | 0.004 | -9.633
-1.5 | -0.045 | 0.01067 | 0.004 | -4.228
-1 | 0.016 | 0.01043 | 0.003 | 1.513
-0.5 | 0.077 | 0.01029 | 0.003 | 7.476
0 | 0.138 | 0.01006 | 0.003 | 13.753
0.5 | 0.199 | 0.00687 | 0.003 | 29.013
1 | 0.261 | 0.007 | 0.002 | 37.245
1.5 | 0.322 | 0.00714 | 0.002 | 45.052
2 | 0.383 | 0.00755 | 0.002 | 50.635
2.5 | 0.443 | 0.00763 | 0.002 | 58.077
3 | 0.504 | 0.00781 | 0.001 | 64.577
3.5 | 0.565 | 0.0083 | 0.001 | 68.003
4 | 0.625 | 0.0085 | 0.001 | 73.558
4.5 | 0.685 | 0.00871 | 0 | 78.664
5 | 0.745 | 0.00965 | 0 | 77.215
5.5 | 0.805 | 0.01074 | 0 | 74.946
6 | 0.863 | 0.0107 | -0.001 | 80.664
6.5 | 0.92 | 0.00949 | -0.001 | 97.031
7 | 0.975 | 0.01 | -0.001 | 97.535
7.5 | 1.028 | 0.0097 | -0.002 | 105.987
8 | 1.077 | 0.00969 | -0.002 | 111.194
8.5 | 1.122 | 0.01068 | -0.002 | 105.04
9 | 1.137 | 0.0149 | -0.003 | 76.289
9.5 | 1.159 | 0.01693 | -0.003 | 68.456
10 | 1.178 | 0.01929 | -0.003 | 61.049
10.5 | 1.192 | 0.02187 | -0.004 | 54.477
11 | 1.199 | 0.02476 | -0.004 | 48.433
11.5 | 1.197 | 0.02797 | -0.004 | 42.786
12 | 1.186 | 0.03155 | -0.005 | 37.595
12.5 | 1.166 | 0.03558 | -0.005 | 32.782
13 | 1.137 | 0.04043 | -0.005 | 28.114
13.5 | 1.097 | 0.04603 | -0.005 | 23.838
14 | 1.049 | 0.05224 | -0.006 | 20.09
14.5 | 0.991 | 0.06067 | -0.006 | 16.332
15 | 0.92 | 0.07362 | -0.006 | 12.492
15.5 | 0.832 | 0.09731 | -0.006 | 8.548
16 | 0.739 | 0.12714 | -0.005 | 5.811

## 54. Re 2M Mach 0.25 (2)
BIGFOIL.COM POLAR EXPORT
Horten 10.00% thick 3.00% camber
Horten 10.00% thick 3.00% camber |  |  |  | Cl Max: | 1.4409 | at alpha= | 14 | deg
XFOIL ncrit=9 |  |  |  | L/D Max: | 127.418 | at alpha= | 6.5 | deg
Re: | 2000000 |  |  | Cd Min: | 0.16217 | at alpha= | -14 | deg
Mach: | 0.25 |  |  | Cl=0 at alpha= | -1.3588 | deg
|  |  |  | @ Cl=0.1, Cd= | 0.0072051
|  |  |  | @ Cl=0.4, Cd= | 0.0050961
|  |  |  | @ Cl=0.6, Cd= | 0.0057387
alpha (deg) | Cl | Cd | Cm | Cl/Cd
-14 | -0.5539 | 0.16217 | 0.0267 | -3.4156
-13.5 | -0.5443 | 0.15375 | 0.0233 | -3.5402
-13 | -0.5375 | 0.14562 | 0.0205 | -3.6911
-12.5 | -0.5243 | 0.13976 | 0.0184 | -3.7514
-12 | -0.5134 | 0.13303 | 0.0159 | -3.8593
-11.5 | -0.504 | 0.12597 | 0.0133 | -4.001
-11 | -0.5169 | 0.11227 | 0.0084 | -4.6041
-10.5 | -0.5229 | 0.10206 | 0.0039 | -5.1235
-10 | -0.5184 | 0.09456 | 0.0003 | -5.4822
-9 | -0.8402 | 0.02164 | -0.0191 | -38.8262
-8.5 | -0.7714 | 0.01704 | -0.0227 | -45.27
-8 | -0.7308 | 0.0152 | -0.0186 | -48.0789
-7.5 | -0.6805 | 0.01402 | -0.0162 | -48.5378
-7 | -0.6316 | 0.01216 | -0.0138 | -51.9408
-6.5 | -0.577 | 0.01137 | -0.0121 | -50.7476
-6 | -0.5217 | 0.01068 | -0.0107 | -48.8483
-5.5 | -0.4671 | 0.00992 | -0.0092 | -47.0867
-5 | -0.4109 | 0.00947 | -0.008 | -43.3897
-4.5 | -0.3547 | 0.00906 | -0.0069 | -39.1501
-4 | -0.299 | 0.00862 | -0.0057 | -34.6868
-3.5 | -0.2427 | 0.00831 | -0.0048 | -29.2058
-3 | -0.186 | 0.00808 | -0.0039 | -23.0198
-2.5 | -0.1297 | 0.00782 | -0.0031 | -16.5857
-1.5 | -0.0161 | 0.00747 | -0.0018 | -2.1553
-1 | 0.0409 | 0.00734 | -0.0012 | 5.5722
-0.5 | 0.0977 | 0.00721 | -0.0007 | 13.5506
0 | 0.1545 | 0.00709 | -0.0002 | 21.7913
0.5 | 0.2103 | 0.00689 | 0.0004 | 30.5225
1 | 0.2418 | 0.00503 | 0.0055 | 48.0716
1.5 | 0.2939 | 0.00493 | 0.0072 | 59.6146
2 | 0.3496 | 0.005 | 0.0081 | 69.92
2.5 | 0.4073 | 0.00511 | 0.0085 | 79.7065
3 | 0.467 | 0.00528 | 0.0085 | 88.447
3.5 | 0.5328 | 0.00552 | 0.0071 | 96.5217
4 | 0.5976 | 0.00573 | 0.0058 | 104.2932
4.5 | 0.6609 | 0.00596 | 0.0048 | 110.8893
5 | 0.7297 | 0.00621 | 0.0026 | 117.504
5.5 | 0.7974 | 0.00651 | 0.0005 | 122.4885
6 | 0.8638 | 0.00684 | -0.0012 | 126.2865
6.5 | 0.9276 | 0.00728 | -0.0024 | 127.4176
7 | 0.9901 | 0.0078 | -0.0034 | 126.9359
7.5 | 1.0551 | 0.00852 | -0.0051 | 123.838
8 | 1.1179 | 0.00949 | -0.0066 | 117.7977
8.5 | 1.1737 | 0.01073 | -0.0068 | 109.3849
9 | 1.21 | 0.01177 | -0.0028 | 102.8037
9.5 | 1.2474 | 0.01275 | 0.0011 | 97.8353
10 | 1.2854 | 0.01373 | 0.0047 | 93.6198
10.5 | 1.3234 | 0.01474 | 0.0083 | 89.7829
11 | 1.3591 | 0.0159 | 0.012 | 85.478
11.5 | 1.3891 | 0.0173 | 0.0162 | 80.2948
12 | 1.4125 | 0.01866 | 0.0213 | 75.6967
12.5 | 1.4243 | 0.02064 | 0.0266 | 69.0068
13 | 1.4292 | 0.02463 | 0.0281 | 58.0268
13.5 | 1.4395 | 0.02941 | 0.0272 | 48.9459
14 | 1.4409 | 0.0354 | 0.0257 | 40.7034
14.5 | 1.4319 | 0.0425 | 0.0238 | 33.6918
15 | 1.4117 | 0.05089 | 0.0215 | 27.7402
15.5 | 1.3831 | 0.06045 | 0.0185 | 22.8801
16 | 1.3543 | 0.07068 | 0.0149 | 19.161
16.5 | 1.3289 | 0.0809 | 0.0111 | 16.4265
17 | 1.3027 | 0.09154 | 0.007 | 14.2309
17.5 | 1.2758 | 0.10255 | 0.0025 | 12.4408
18 | 1.2493 | 0.11381 | -0.0022 | 10.9771
18.5 | 1.2287 | 0.12448 | -0.0069 | 9.8707
19 | 1.2035 | 0.13612 | -0.0124 | 8.8415

## 55. Re 2M Mach 0.50 (1)
BIGFOIL.COM POLAR EXPORT
Horten 10.00% thick 3.00% camber
Horten 10.00% thick 3.00% camber |  |  |  | Cl Max: | 1.149 | at alpha= | 20 | deg
JavaFoil+Calcfoil stall+Eppler ext transition |  |  |  | L/D Max: | 107.566 | at alpha= | 6.5 | deg
Re: | 2000000 |  |  | Cd Min: | 0.0075 | at alpha= | 0.5 | deg
Mach: | 0.5 |  |  | Cl=0 at alpha= | -1.1323 | deg
|  |  |  | @ Cl=0.1, Cd= | 0.010465
|  |  |  | @ Cl=0.4, Cd= | 0.0078868
|  |  |  | @ Cl=0.6, Cd= | 0.0088602
alpha (deg) | Cl | Cd | Cm | Cl/Cd
-20 | -0.996 | 0.18068 | 0.003 | -5.514
-19.5 | -0.97 | 0.1704 | 0.003 | -5.69
-19 | -0.944 | 0.16918 | 0.003 | -5.583
-18.5 | -0.919 | 0.16112 | 0.003 | -5.705
-18 | -0.893 | 0.1587 | 0.003 | -5.625
-17.5 | -0.867 | 0.15541 | 0.003 | -5.58
-17 | -0.842 | 0.14788 | 0.003 | -5.692
-16.5 | -0.816 | 0.14584 | 0.003 | -5.597
-16 | -0.789 | 0.13797 | 0.003 | -5.722
-15.5 | -0.764 | 0.13686 | 0.003 | -5.581
-15 | -0.738 | 0.1298 | 0.003 | -5.687
-14.5 | -0.711 | 0.12575 | 0.003 | -5.655
-14 | -0.685 | 0.12173 | 0.003 | -5.63
-13.5 | -0.659 | 0.11829 | 0.003 | -5.574
-13 | -0.633 | 0.11249 | 0.003 | -5.623
-12.5 | -0.607 | 0.10756 | 0.003 | -5.64
-12 | -0.58 | 0.10184 | 0.003 | -5.694
-11.5 | -0.554 | 0.09947 | 0.003 | -5.566
-11 | -0.527 | 0.0968 | 0.003 | -5.449
-10.5 | -0.501 | 0.08063 | 0.003 | -6.21
-10 | -0.474 | 0.06915 | 0.003 | -6.861
-9.5 | -0.448 | 0.08131 | 0.003 | -5.506
-9 | -0.421 | 0.06587 | 0.003 | -6.395
-8.5 | -0.395 | 0.0586 | 0.003 | -6.739
-8 | -0.368 | 0.05943 | 0.003 | -6.192
-7.5 | -0.342 | 0.05355 | 0.003 | -6.378
-7 | -0.315 | 0.05224 | 0.003 | -6.025
-6.5 | -0.288 | 0.05067 | 0.003 | -5.684
-6 | -0.261 | 0.04625 | 0.002 | -5.651
-5.5 | -0.235 | 0.04592 | 0.002 | -5.112
-5 | -0.331 | 0.04163 | 0.002 | -7.957
-4.5 | -0.324 | 0.03688 | 0.003 | -8.773
-4 | -0.359 | 0.01157 | 0.005 | -31.029
-3.5 | -0.306 | 0.0121 | 0.005 | -25.255
-3 | -0.246 | 0.01163 | 0.005 | -21.16
-2.5 | -0.183 | 0.01126 | 0.004 | -16.228
-2 | -0.117 | 0.01095 | 0.004 | -10.704
-1.5 | -0.05 | 0.01071 | 0.004 | -4.687
-1 | 0.018 | 0.01056 | 0.004 | 1.667
-0.5 | 0.086 | 0.01037 | 0.003 | 8.286
0 | 0.154 | 0.01083 | 0.003 | 14.264
0.5 | 0.223 | 0.0075 | 0.003 | 29.684
1 | 0.291 | 0.00757 | 0.003 | 38.434
1.5 | 0.359 | 0.00773 | 0.002 | 46.425
2 | 0.427 | 0.00799 | 0.002 | 53.433
2.5 | 0.495 | 0.0082 | 0.002 | 60.325
3 | 0.563 | 0.0087 | 0.001 | 64.622
3.5 | 0.63 | 0.00899 | 0.001 | 70.076
4 | 0.697 | 0.00902 | 0.001 | 77.306
4.5 | 0.764 | 0.00938 | 0 | 81.473
5 | 0.83 | 0.00928 | 0 | 89.401
5.5 | 0.895 | 0.00932 | 0 | 96.028
6 | 0.958 | 0.00948 | -0.001 | 101.068
6.5 | 1.017 | 0.00946 | -0.001 | 107.566
7 | 1.07 | 0.01061 | -0.001 | 100.799
7.5 | 1.111 | 0.01183 | -0.002 | 93.974
8 | 1.103 | 0.01889 | -0.002 | 58.423
8.5 | 1.111 | 0.02287 | -0.002 | 48.59
9 | 1.092 | 0.02692 | -0.003 | 40.569
9.5 | 1.001 | 0.03244 | -0.003 | 30.858
10 | 0.671 | 0.03967 | -0.003 | 16.917
10.5 | 0.628 | 0.07551 | -0.002 | 8.315
11 | 0.654 | 0.0816 | -0.002 | 8.018
11.5 | 0.681 | 0.09144 | -0.002 | 7.449
12 | 0.708 | 0.09271 | -0.002 | 7.641
12.5 | 0.736 | 0.09667 | -0.003 | 7.609
13 | 0.763 | 0.11128 | -0.003 | 6.856
13.5 | 0.79 | 0.11655 | -0.003 | 6.782
14 | 0.818 | 0.12271 | -0.004 | 6.667
14.5 | 0.845 | 0.12506 | -0.004 | 6.754
15 | 0.873 | 0.1318 | -0.004 | 6.62
15.5 | 0.9 | 0.13538 | -0.005 | 6.651
16 | 0.929 | 0.14254 | -0.005 | 6.516
16.5 | 0.955 | 0.14657 | -0.006 | 6.515
17 | 0.983 | 0.1535 | -0.006 | 6.404
17.5 | 1.012 | 0.1573 | -0.007 | 6.433
18 | 1.038 | 0.16013 | -0.007 | 6.482
18.5 | 1.066 | 0.16862 | -0.007 | 6.323
19 | 1.093 | 0.17123 | -0.008 | 6.385
19.5 | 1.121 | 0.17323 | -0.008 | 6.471
20 | 1.149 | 0.18046 | -0.009 | 6.368

## 56. Re 2M Mach 0.50 (2)
BIGFOIL.COM POLAR EXPORT
Horten 10.00% thick 3.00% camber
Horten 10.00% thick 3.00% camber |  |  |  | Cl Max: | 1.3441 | at alpha= | 10 | deg
XFOIL ncrit=9 |  |  |  | L/D Max: | 128.226 | at alpha= | 6 | deg
Re: | 2000000 |  |  | Cd Min: | 0.2698 | at alpha= | -20 | deg
Mach: | 0.5 |  |  | Cl=0 at alpha= | -1.4101 | deg
|  |  |  | @ Cl=0.1, Cd= | 0.0075465
|  |  |  | @ Cl=0.4, Cd= | 0.0053177
|  |  |  | @ Cl=0.6, Cd= | 0.0059168
alpha (deg) | Cl | Cd | Cm | Cl/Cd
-20 | -0.8141 | 0.2698 | 0.0845 | -3.0174
-19.5 | -0.7923 | 0.26241 | 0.0799 | -3.0193
-19 | -0.77 | 0.2551 | 0.0753 | -3.0184
-18.5 | -0.748 | 0.24732 | 0.0708 | -3.0244
-18 | -0.7256 | 0.23881 | 0.0661 | -3.0384
-17.5 | -0.704 | 0.23011 | 0.0613 | -3.0594
-17 | -0.6828 | 0.2219 | 0.0568 | -3.0771
-16.5 | -0.6627 | 0.21333 | 0.0524 | -3.1065
-16 | -0.6418 | 0.20612 | 0.0486 | -3.1137
-15.5 | -0.6201 | 0.19914 | 0.0448 | -3.1139
-15 | -0.5995 | 0.19144 | 0.0408 | -3.1315
-14.5 | -0.5795 | 0.18295 | 0.0366 | -3.1675
-14 | -0.5616 | 0.17442 | 0.0324 | -3.2198
-13.5 | -0.545 | 0.1658 | 0.0283 | -3.2871
-13 | -0.5286 | 0.15808 | 0.0252 | -3.3439
-12.5 | -0.5107 | 0.15129 | 0.0223 | -3.3756
-12 | -0.494 | 0.1441 | 0.0192 | -3.4282
-11.5 | -0.4812 | 0.13533 | 0.0153 | -3.5558
-11 | -0.4693 | 0.12721 | 0.012 | -3.6892
-10.5 | -0.4587 | 0.11915 | 0.0089 | -3.8498
-10 | -0.4402 | 0.11099 | 0.0038 | -3.9661
-9.5 | -0.4059 | 0.09946 | -0.0098 | -4.081
-9 | -0.3993 | 0.09185 | -0.013 | -4.3473
-8.5 | -0.3943 | 0.08411 | -0.0167 | -4.6879
-7.5 | -0.407 | 0.06674 | -0.0264 | -6.0983
-7 | -0.4303 | 0.05919 | -0.0294 | -7.2698
-6.5 | -0.4459 | 0.05025 | -0.0307 | -8.8736
-6 | -0.4426 | 0.04218 | -0.0303 | -10.4931
-5.5 | -0.4284 | 0.034 | -0.028 | -12.6
-5 | -0.4152 | 0.02376 | -0.0234 | -17.4747
-4.5 | -0.3978 | 0.0127 | -0.0172 | -31.3228
-4 | -0.3358 | 0.01055 | -0.014 | -31.8294
-3.5 | -0.2719 | 0.00939 | -0.0112 | -28.9563
-3 | -0.2061 | 0.00886 | -0.009 | -23.2619
-2.5 | -0.1415 | 0.00837 | -0.007 | -16.9056
-2 | -0.0766 | 0.00805 | -0.0054 | -9.5155
-1.5 | -0.0117 | 0.00781 | -0.004 | -1.4981
-1 | 0.0534 | 0.00764 | -0.0028 | 6.9895
-0.5 | 0.1182 | 0.00751 | -0.0018 | 15.739
0 | 0.1829 | 0.0074 | -0.0008 | 24.7162
0.5 | 0.2471 | 0.00729 | 0.0001 | 33.8957
1.5 | 0.3404 | 0.00527 | 0.0083 | 64.592
2 | 0.4029 | 0.00532 | 0.0099 | 75.7331
2.5 | 0.4679 | 0.00547 | 0.011 | 85.5393
3 | 0.5335 | 0.00566 | 0.0119 | 94.258
3.5 | 0.606 | 0.00594 | 0.0116 | 102.0202
4 | 0.6841 | 0.00623 | 0.01 | 109.8074
4.5 | 0.7606 | 0.00653 | 0.0089 | 116.4778
5 | 0.8355 | 0.00688 | 0.0083 | 121.439
5.5 | 0.917 | 0.00729 | 0.0067 | 125.7888
6 | 0.9976 | 0.00778 | 0.0055 | 128.2262
6.5 | 1.0752 | 0.00845 | 0.005 | 127.2426
7 | 1.1498 | 0.00938 | 0.0052 | 122.58
8 | 1.2838 | 0.01294 | 0.0069 | 99.2117
8.5 | 1.3122 | 0.01445 | 0.015 | 90.8097
9 | 1.3388 | 0.01611 | 0.0231 | 83.1037
9.5 | 1.3435 | 0.01835 | 0.0326 | 73.2153
10 | 1.3441 | 0.02321 | 0.0352 | 57.9104
10.5 | 1.3317 | 0.03104 | 0.0336 | 42.9027
11 | 1.3074 | 0.03959 | 0.0321 | 33.0235
11.5 | 1.2781 | 0.04857 | 0.0302 | 26.3146
12 | 1.2479 | 0.05786 | 0.0278 | 21.5676
12.5 | 1.2182 | 0.06765 | 0.0246 | 18.0074
13 | 1.1888 | 0.07796 | 0.0207 | 15.2488
13.5 | 1.1613 | 0.08847 | 0.0166 | 13.1265
14 | 1.1357 | 0.09921 | 0.0121 | 11.4474
14.5 | 1.1127 | 0.11005 | 0.0074 | 10.1109
15 | 1.0906 | 0.12121 | 0.0023 | 8.9976

## 57. Re 3M Mach 0.00 (1)
BIGFOIL.COM POLAR EXPORT
Horten 10.00% thick 3.00% camber
Horten 10.00% thick 3.00% camber |  |  |  | Cl Max: | 1.247 | at alpha= | 12.5 | deg
JavaFoil+Calcfoil stall+Eppler ext transition |  |  |  | L/D Max: | 111.705 | at alpha= | 8.5 | deg
Re: | 3000000 |  |  | Cd Min: | 0.00686 | at alpha= | 1.5 | deg
Mach: | 0 |  |  | Cl=0 at alpha= | -1.1271 | deg
|  |  |  | @ Cl=0.1, Cd= | 0.010153
|  |  |  | @ Cl=0.4, Cd= | 0.00725
|  |  |  | @ Cl=0.6, Cd= | 0.0083927
alpha (deg) | Cl | Cd | Cm | Cl/Cd
-16 | -0.506 | 0.12811 | 0.003 | -3.947
-15.5 | -0.522 | 0.12223 | 0.003 | -4.267
-15 | -0.537 | 0.11545 | 0.003 | -4.651
-14.5 | -0.552 | 0.10971 | 0.003 | -5.027
-14 | -0.565 | 0.10367 | 0.003 | -5.452
-13.5 | -0.578 | 0.09763 | 0.003 | -5.916
-13 | -0.589 | 0.09223 | 0.003 | -6.382
-12.5 | -0.598 | 0.0861 | 0.003 | -6.943
-12 | -0.605 | 0.08059 | 0.003 | -7.503
-11.5 | -0.609 | 0.07555 | 0.003 | -8.064
-11 | -0.611 | 0.07053 | 0.003 | -8.66
-10.5 | -0.609 | 0.06582 | 0.003 | -9.26
-10 | -0.605 | 0.06158 | 0.003 | -9.82
-9.5 | -0.597 | 0.05827 | 0.003 | -10.238
-9 | -0.585 | 0.05426 | 0.003 | -10.779
-8.5 | -0.57 | 0.05015 | 0.003 | -11.365
-8 | -0.552 | 0.04581 | 0.003 | -12.047
-7.5 | -0.532 | 0.0403 | 0.003 | -13.206
-7 | -0.608 | 0.0115 | 0.005 | -52.914
-6.5 | -0.569 | 0.01109 | 0.005 | -51.368
-6 | -0.527 | 0.01159 | 0.005 | -45.476
-5.5 | -0.481 | 0.01115 | 0.005 | -43.166
-5 | -0.433 | 0.0108 | 0.005 | -40.078
-4.5 | -0.382 | 0.01056 | 0.004 | -36.148
-4 | -0.329 | 0.01029 | 0.004 | -31.957
-3.5 | -0.274 | 0.01003 | 0.004 | -27.313
-3 | -0.218 | 0.01061 | 0.004 | -20.513
-2.5 | -0.16 | 0.01031 | 0.004 | -15.553
-2 | -0.102 | 0.01007 | 0.004 | -10.162
-1.5 | -0.044 | 0.00983 | 0.003 | -4.446
-1 | 0.015 | 0.00966 | 0.003 | 1.583
-0.5 | 0.075 | 0.01025 | 0.003 | 7.274
0 | 0.134 | 0.01002 | 0.003 | 13.37
0.5 | 0.193 | 0.00752 | 0.003 | 25.689
1 | 0.252 | 0.00755 | 0.002 | 33.434
1.5 | 0.311 | 0.00686 | 0.002 | 45.411
2 | 0.371 | 0.00699 | 0.002 | 53.026
2.5 | 0.429 | 0.00751 | 0.002 | 57.166
3 | 0.488 | 0.00827 | 0.001 | 59.055
3.5 | 0.547 | 0.00824 | 0.001 | 66.413
4 | 0.606 | 0.00841 | 0.001 | 72.021
4.5 | 0.664 | 0.00855 | 0 | 77.641
5 | 0.722 | 0.00987 | 0 | 73.155
5.5 | 0.78 | 0.0098 | 0 | 79.577
6 | 0.837 | 0.00974 | -0.001 | 85.937
6.5 | 0.893 | 0.0098 | -0.001 | 91.122
7 | 0.947 | 0.0099 | -0.001 | 95.637
7.5 | 1 | 0.01017 | -0.001 | 98.333
8 | 1.05 | 0.00971 | -0.002 | 108.083
8.5 | 1.097 | 0.00982 | -0.002 | 111.705
9 | 1.134 | 0.01192 | -0.003 | 95.169
9.5 | 1.166 | 0.01318 | -0.003 | 88.48
10 | 1.192 | 0.01451 | -0.003 | 82.143
10.5 | 1.213 | 0.0162 | -0.004 | 74.864
11 | 1.23 | 0.01823 | -0.004 | 67.438
11.5 | 1.24 | 0.02052 | -0.004 | 60.454
12 | 1.246 | 0.02319 | -0.005 | 53.737
12.5 | 1.247 | 0.02602 | -0.005 | 47.952
13 | 1.244 | 0.02913 | -0.005 | 42.707
13.5 | 1.236 | 0.03265 | -0.005 | 37.849
14 | 1.223 | 0.03644 | -0.006 | 33.567
14.5 | 1.206 | 0.04065 | -0.006 | 29.66
15 | 1.184 | 0.0454 | -0.006 | 26.078
15.5 | 1.158 | 0.05059 | -0.007 | 22.899
16 | 1.13 | 0.05622 | -0.007 | 20.093
16.5 | 1.098 | 0.06269 | -0.007 | 17.511
17 | 1.064 | 0.06955 | -0.008 | 15.295
17.5 | 1.023 | 0.07831 | -0.008 | 13.061

## 58. Re 3M Mach 0.00 (2)
BIGFOIL.COM POLAR EXPORT
Horten 10.00% thick 3.00% camber
Horten 10.00% thick 3.00% camber |  |  |  | Cl Max: | 1.5785 | at alpha= | 16 | deg
XFOIL ncrit=9 |  |  |  | L/D Max: | 134.737 | at alpha= | 6.5 | deg
Re: | 3000000 |  |  | Cd Min: | 0.21328 | at alpha= | -18 | deg
Mach: | 0 |  |  | Cl=0 at alpha= | -1.3297 | deg
|  |  |  | @ Cl=0.1, Cd= | 0.0066348
|  |  |  | @ Cl=0.4, Cd= | 0.00459
|  |  |  | @ Cl=0.6, Cd= | 0.0051415
alpha (deg) | Cl | Cd | Cm | Cl/Cd
-18 | -0.6697 | 0.21328 | 0.0516 | -3.14
-17.5 | -0.6533 | 0.20779 | 0.0485 | -3.144
-17 | -0.6381 | 0.2015 | 0.0453 | -3.1667
-15 | -1.0556 | 0.06486 | -0.0341 | -16.2751
-14.5 | -1.2893 | 0.02913 | -0.0302 | -44.2602
-14 | -1.2788 | 0.02433 | -0.0257 | -52.5606
-13.5 | -1.2493 | 0.02165 | -0.0226 | -57.7044
-13 | -1.2128 | 0.01968 | -0.02 | -61.626
-12.5 | -1.1711 | 0.01829 | -0.0179 | -64.0295
-12 | -1.1283 | 0.01697 | -0.0159 | -66.4879
-11.5 | -1.0838 | 0.01583 | -0.014 | -68.4649
-11 | -1.0382 | 0.0148 | -0.0121 | -70.1486
-10.5 | -0.9915 | 0.01394 | -0.0104 | -71.1263
-10 | -0.944 | 0.0132 | -0.0087 | -71.5152
-9.5 | -0.8987 | 0.01213 | -0.0066 | -74.089
-9 | -0.8142 | 0.0111 | -0.0131 | -73.3514
-8.5 | -0.7688 | 0.01087 | -0.0107 | -70.7268
-8 | -0.718 | 0.01047 | -0.0096 | -68.5769
-7.5 | -0.6658 | 0.01014 | -0.0087 | -65.6607
-7 | -0.6141 | 0.00957 | -0.0076 | -64.1693
-6.5 | -0.5615 | 0.00913 | -0.0068 | -61.5005
-6 | -0.508 | 0.00882 | -0.006 | -57.5964
-5.5 | -0.454 | 0.00856 | -0.0054 | -53.0374
-5 | -0.4009 | 0.00817 | -0.0046 | -49.0698
-4.5 | -0.3465 | 0.00796 | -0.004 | -43.5302
-3.5 | -0.2379 | 0.00751 | -0.0029 | -31.6778
-3 | -0.1835 | 0.0073 | -0.0023 | -25.137
-2.5 | -0.1288 | 0.00713 | -0.0018 | -18.0645
-1.5 | -0.0188 | 0.00686 | -0.001 | -2.7405
-1 | 0.0364 | 0.00675 | -0.0006 | 5.3926
-0.5 | 0.0916 | 0.00665 | -0.0003 | 13.7744
0 | 0.1467 | 0.00655 | 0.0001 | 22.3969
0.5 | 0.2014 | 0.00643 | 0.0004 | 31.3219
1 | 0.248 | 0.00556 | 0.0021 | 44.6043
2 | 0.3397 | 0.00451 | 0.0066 | 75.3215
2.5 | 0.3939 | 0.00458 | 0.0072 | 86.0044
3 | 0.4487 | 0.00467 | 0.0077 | 96.0814
3.5 | 0.5044 | 0.00482 | 0.0079 | 104.6473
4 | 0.5635 | 0.00501 | 0.0073 | 112.475
4.5 | 0.6218 | 0.00522 | 0.0067 | 119.1188
5 | 0.6821 | 0.00544 | 0.0057 | 125.386
5.5 | 0.7462 | 0.00571 | 0.0036 | 130.683
6 | 0.8091 | 0.00605 | 0.0018 | 133.7355
6.5 | 0.8704 | 0.00646 | 0.0002 | 134.7368
7 | 0.9296 | 0.00694 | -0.001 | 133.9481
7.5 | 0.9869 | 0.00752 | -0.0018 | 131.2367
8 | 1.0469 | 0.00831 | -0.0036 | 125.9807
8.5 | 1.1054 | 0.00921 | -0.0051 | 120.0217
9 | 1.1632 | 0.01013 | -0.0066 | 114.8272
9.5 | 1.2152 | 0.01094 | -0.0067 | 111.0786
10 | 1.2537 | 0.01163 | -0.0039 | 107.7988
10.5 | 1.2928 | 0.01233 | -0.0013 | 104.85
11 | 1.3318 | 0.0131 | 0.0012 | 101.6641
11.5 | 1.3705 | 0.0139 | 0.0036 | 98.5971
12 | 1.4097 | 0.0147 | 0.0058 | 95.898
12.5 | 1.4457 | 0.01567 | 0.0083 | 92.2591
13 | 1.4801 | 0.01665 | 0.0108 | 88.8949
13.5 | 1.5109 | 0.01775 | 0.0138 | 85.1211
14 | 1.5256 | 0.01915 | 0.019 | 79.6658
14.5 | 1.5405 | 0.02118 | 0.0221 | 72.7337
15 | 1.5579 | 0.02384 | 0.023 | 65.3482
15.5 | 1.5698 | 0.02773 | 0.0225 | 56.6102
16 | 1.5785 | 0.03234 | 0.0213 | 48.8095
16.5 | 1.577 | 0.03819 | 0.0197 | 41.2935
17 | 1.5563 | 0.04635 | 0.0176 | 33.5771
17.5 | 1.5333 | 0.05491 | 0.0151 | 27.9239
18 | 1.5145 | 0.0634 | 0.0123 | 23.888
18.5 | 1.4971 | 0.07206 | 0.0093 | 20.7757
19 | 1.4715 | 0.0821 | 0.0056 | 17.9233
19.5 | 1.4445 | 0.09268 | 0.0014 | 15.5859
20 | 1.4191 | 0.10321 | -0.0028 | 13.7496

## 59. Re 3M Mach 0.10 (1)
BIGFOIL.COM POLAR EXPORT
Horten 10.00% thick 3.00% camber
Horten 10.00% thick 3.00% camber |  |  |  | Cl Max: | 1.241 | at alpha= | 12 | deg
JavaFoil+Calcfoil stall+Eppler ext transition |  |  |  | L/D Max: | 110.609 | at alpha= | 8.5 | deg
Re: | 3000000 |  |  | Cd Min: | 0.00687 | at alpha= | 1.5 | deg
Mach: | 0.1 |  |  | Cl=0 at alpha= | -1.1271 | deg
|  |  |  | @ Cl=0.1, Cd= | 0.010186
|  |  |  | @ Cl=0.4, Cd= | 0.0072633
|  |  |  | @ Cl=0.6, Cd= | 0.0083248
alpha (deg) | Cl | Cd | Cm | Cl/Cd
-12 | -0.584 | 0.082 | 0.003 | -7.118
-11.5 | -0.591 | 0.07654 | 0.003 | -7.722
-11 | -0.596 | 0.07172 | 0.003 | -8.306
-10.5 | -0.597 | 0.06704 | 0.003 | -8.901
-10 | -0.595 | 0.06329 | 0.003 | -9.395
-9.5 | -0.589 | 0.05903 | 0.003 | -9.973
-9 | -0.579 | 0.05502 | 0.003 | -10.521
-8.5 | -0.565 | 0.0508 | 0.003 | -11.131
-8 | -0.548 | 0.04677 | 0.003 | -11.724
-7.5 | -0.529 | 0.04178 | 0.003 | -12.651
-7 | -0.608 | 0.01093 | 0.005 | -55.599
-6.5 | -0.57 | 0.01118 | 0.005 | -50.966
-6 | -0.528 | 0.01164 | 0.005 | -45.354
-5.5 | -0.482 | 0.0112 | 0.005 | -43.093
-5 | -0.434 | 0.01085 | 0.005 | -40.026
-4.5 | -0.383 | 0.01062 | 0.005 | -36.106
-4 | -0.33 | 0.0103 | 0.004 | -32.045
-3.5 | -0.275 | 0.01007 | 0.004 | -27.314
-3 | -0.219 | 0.01066 | 0.004 | -20.501
-2.5 | -0.161 | 0.01039 | 0.004 | -15.513
-2 | -0.103 | 0.01011 | 0.004 | -10.173
-1.5 | -0.044 | 0.00988 | 0.003 | -4.445
-1 | 0.015 | 0.00967 | 0.003 | 1.589
-0.5 | 0.075 | 0.01029 | 0.003 | 7.279
0 | 0.135 | 0.01004 | 0.003 | 13.401
0.5 | 0.194 | 0.00755 | 0.003 | 25.715
1 | 0.254 | 0.00758 | 0.002 | 33.474
1.5 | 0.313 | 0.00687 | 0.002 | 45.57
2 | 0.372 | 0.00703 | 0.002 | 52.988
2.5 | 0.432 | 0.00753 | 0.002 | 57.335
3 | 0.491 | 0.00765 | 0.001 | 64.171
3.5 | 0.55 | 0.00774 | 0.001 | 71.037
4 | 0.609 | 0.00843 | 0.001 | 72.176
4.5 | 0.667 | 0.00864 | 0 | 77.228
5 | 0.726 | 0.00994 | 0 | 73.055
5.5 | 0.784 | 0.00987 | 0 | 79.446
6 | 0.841 | 0.00981 | -0.001 | 85.77
6.5 | 0.897 | 0.00987 | -0.001 | 90.864
7 | 0.952 | 0.00997 | -0.001 | 95.458
7.5 | 1.004 | 0.01063 | -0.002 | 94.486
8 | 1.054 | 0.00982 | -0.002 | 107.359
8.5 | 1.102 | 0.00996 | -0.002 | 110.609
9 | 1.137 | 0.0121 | -0.003 | 93.99
9.5 | 1.167 | 0.01343 | -0.003 | 86.882
10 | 1.192 | 0.01487 | -0.003 | 80.146
10.5 | 1.212 | 0.01665 | -0.004 | 72.793
11 | 1.227 | 0.01881 | -0.004 | 65.245
11.5 | 1.236 | 0.02117 | -0.004 | 58.412
12 | 1.241 | 0.02384 | -0.005 | 52.03
12.5 | 1.239 | 0.02689 | -0.005 | 46.096
13 | 1.233 | 0.03015 | -0.005 | 40.903
13.5 | 1.222 | 0.03382 | -0.005 | 36.127
14 | 1.205 | 0.03795 | -0.006 | 31.752
14.5 | 1.184 | 0.04225 | -0.006 | 28.019
15 | 1.158 | 0.0472 | -0.006 | 24.526
15.5 | 1.128 | 0.05278 | -0.007 | 21.363
16 | 1.094 | 0.05905 | -0.007 | 18.521
16.5 | 1.057 | 0.06624 | -0.007 | 15.953
17 | 1.017 | 0.07397 | -0.008 | 13.755

## 60. Re 3M Mach 0.10 (2)
BIGFOIL.COM POLAR EXPORT
Horten 10.00% thick 3.00% camber
Horten 10.00% thick 3.00% camber |  |  |  | Cl Max: | 1.5659 | at alpha= | 16 | deg
XFOIL ncrit=9 |  |  |  | L/D Max: | 134.992 | at alpha= | 6.5 | deg
Re: | 3000000 |  |  | Cd Min: | 0.11108 | at alpha= | 20 | deg
Mach: | 0.1 |  |  | Cl=0 at alpha= | -1.3315 | deg
|  |  |  | @ Cl=0.1, Cd= | 0.0066461
|  |  |  | @ Cl=0.4, Cd= | 0.0045965
|  |  |  | @ Cl=0.6, Cd= | 0.0051425
alpha (deg) | Cl | Cd | Cm | Cl/Cd
-14 | -1.1834 | 0.0421 | -0.0337 | -28.1093
-13.5 | -1.2329 | 0.02605 | -0.0277 | -47.3282
-13 | -1.2091 | 0.02233 | -0.024 | -54.1469
-12.5 | -1.1721 | 0.02019 | -0.0212 | -58.0535
-12 | -1.1321 | 0.01837 | -0.0187 | -61.6277
-11.5 | -1.0889 | 0.01692 | -0.0164 | -64.3558
-11 | -1.0441 | 0.01565 | -0.0143 | -66.7157
-10.5 | -0.9979 | 0.01457 | -0.0122 | -68.49
-10 | -0.9507 | 0.01365 | -0.0103 | -69.6484
-9.5 | -0.9022 | 0.01296 | -0.0084 | -69.6142
-9 | -0.8207 | 0.01144 | -0.0141 | -71.7395
-8.5 | -0.7746 | 0.0111 | -0.0117 | -69.7838
-8 | -0.7233 | 0.01066 | -0.0104 | -67.8518
-7.5 | -0.6706 | 0.01027 | -0.0094 | -65.297
-7 | -0.6177 | 0.00984 | -0.0084 | -62.7744
-6.5 | -0.5653 | 0.00923 | -0.0073 | -61.2459
-6 | -0.5114 | 0.00888 | -0.0065 | -57.5901
-5.5 | -0.4569 | 0.00861 | -0.0058 | -53.0662
-5 | -0.4033 | 0.00821 | -0.0049 | -49.123
-4.5 | -0.3486 | 0.00799 | -0.0043 | -43.6295
-4 | -0.2943 | 0.0077 | -0.0036 | -38.2208
-3.5 | -0.2392 | 0.00753 | -0.003 | -31.7663
-3 | -0.1844 | 0.00731 | -0.0024 | -25.2257
-2.5 | -0.1293 | 0.00714 | -0.0019 | -18.1092
-2 | -0.0741 | 0.007 | -0.0015 | -10.5857
-1.5 | -0.0187 | 0.00687 | -0.001 | -2.722
-1 | 0.0368 | 0.00676 | -0.0007 | 5.4438
-0.5 | 0.0923 | 0.00666 | -0.0003 | 13.8589
0 | 0.1478 | 0.00656 | 0 | 22.5305
0.5 | 0.2028 | 0.00644 | 0.0004 | 31.4907
1 | 0.2516 | 0.00574 | 0.0018 | 43.8328
1.5 | 0.2889 | 0.00456 | 0.0057 | 63.3553
2 | 0.3418 | 0.00453 | 0.0067 | 75.4525
2.5 | 0.3964 | 0.00459 | 0.0073 | 86.3617
3 | 0.4515 | 0.00469 | 0.0077 | 96.2687
3.5 | 0.5075 | 0.00484 | 0.008 | 104.8554
4 | 0.5668 | 0.00503 | 0.0074 | 112.6839
4.5 | 0.6258 | 0.00523 | 0.0068 | 119.6558
5 | 0.6861 | 0.00546 | 0.0059 | 125.6593
5.5 | 0.7507 | 0.00574 | 0.0038 | 130.784
6 | 0.8142 | 0.00607 | 0.002 | 134.1351
6.5 | 0.8761 | 0.00649 | 0.0005 | 134.9923
7 | 0.9358 | 0.00698 | -0.0007 | 134.0688
7.5 | 0.9933 | 0.00759 | -0.0015 | 130.8696
8 | 1.0537 | 0.00843 | -0.0032 | 124.9941
8.5 | 1.1127 | 0.00936 | -0.0047 | 118.8782
9 | 1.1712 | 0.01025 | -0.0061 | 114.2634
9.5 | 1.2227 | 0.01106 | -0.006 | 110.5515
10 | 1.2611 | 0.01178 | -0.003 | 107.0543
10.5 | 1.3004 | 0.0125 | -0.0003 | 104.032
11 | 1.3397 | 0.01328 | 0.0023 | 100.881
11.5 | 1.3779 | 0.01416 | 0.0049 | 97.3093
12 | 1.417 | 0.01497 | 0.0073 | 94.656
12.5 | 1.4514 | 0.01607 | 0.0101 | 90.3174
13 | 1.4859 | 0.01704 | 0.0128 | 87.2007
13.5 | 1.5101 | 0.01825 | 0.017 | 82.7452
14 | 1.5213 | 0.0201 | 0.0219 | 75.6866
14.5 | 1.5395 | 0.02237 | 0.0238 | 68.8198
15 | 1.5546 | 0.02572 | 0.0239 | 60.4432
15.5 | 1.5627 | 0.03039 | 0.0228 | 51.4215
16 | 1.5659 | 0.03577 | 0.0214 | 43.7769
16.5 | 1.5577 | 0.04249 | 0.0196 | 36.6604
17 | 1.5319 | 0.05132 | 0.0172 | 29.85
17.5 | 1.5086 | 0.06018 | 0.0144 | 25.0681
18 | 1.4868 | 0.06938 | 0.0112 | 21.4298
18.5 | 1.4681 | 0.07844 | 0.0079 | 18.7162
19 | 1.4397 | 0.08913 | 0.0038 | 16.1528
19.5 | 1.4112 | 0.10009 | -0.0006 | 14.0993
20 | 1.3843 | 0.11108 | -0.0052 | 12.4622

## 61. Re 3M Mach 0.25 (1)
BIGFOIL.COM POLAR EXPORT
Horten 10.00% thick 3.00% camber
Horten 10.00% thick 3.00% camber |  |  |  | Cl Max: | 1.208 | at alpha= | 11 | deg
JavaFoil+Calcfoil stall+Eppler ext transition |  |  |  | L/D Max: | 111.817 | at alpha= | 8 | deg
Re: | 3000000 |  |  | Cd Min: | 0.00688 | at alpha= | 0.5 | deg
Mach: | 0.25 |  |  | Cl=0 at alpha= | -1.1312 | deg
|  |  |  | @ Cl=0.1, Cd= | 0.0096333
|  |  |  | @ Cl=0.4, Cd= | 0.0071912
|  |  |  | @ Cl=0.6, Cd= | 0.0080217
alpha (deg) | Cl | Cd | Cm | Cl/Cd
-11 | -0.464 | 0.0783 | 0.003 | -5.926
-10.5 | -0.489 | 0.07337 | 0.003 | -6.671
-10 | -0.509 | 0.06916 | 0.003 | -7.358
-9.5 | -0.522 | 0.06385 | 0.003 | -8.177
-9 | -0.529 | 0.05943 | 0.003 | -8.897
-8.5 | -0.529 | 0.05492 | 0.003 | -9.629
-8 | -0.522 | 0.0508 | 0.003 | -10.285
-7.5 | -0.509 | 0.04643 | 0.003 | -10.966
-7 | -0.49 | 0.04231 | 0.003 | -11.592
-6.5 | -0.471 | 0.03581 | 0.004 | -13.165
-6 | -0.53 | 0.01117 | 0.005 | -47.479
-5.5 | -0.488 | 0.01156 | 0.005 | -42.178
-5 | -0.441 | 0.01118 | 0.005 | -39.44
-4.5 | -0.391 | 0.0109 | 0.005 | -35.823
-4 | -0.337 | 0.01057 | 0.004 | -31.928
-3.5 | -0.282 | 0.01029 | 0.004 | -27.374
-3 | -0.224 | 0.01004 | 0.004 | -22.32
-2.5 | -0.165 | 0.01055 | 0.004 | -15.664
-2 | -0.106 | 0.01028 | 0.004 | -10.267
-1.5 | -0.045 | 0.01005 | 0.004 | -4.489
-1 | 0.016 | 0.00983 | 0.003 | 1.606
-0.5 | 0.077 | 0.00972 | 0.003 | 7.92
0 | 0.138 | 0.00949 | 0.003 | 14.568
0.5 | 0.199 | 0.00688 | 0.003 | 28.978
1 | 0.261 | 0.00693 | 0.002 | 37.614
1.5 | 0.322 | 0.007 | 0.002 | 45.922
2 | 0.383 | 0.00716 | 0.002 | 53.426
2.5 | 0.443 | 0.00727 | 0.002 | 60.999
3 | 0.504 | 0.00783 | 0.001 | 64.395
3.5 | 0.565 | 0.00794 | 0.001 | 71.154
4 | 0.625 | 0.00808 | 0.001 | 77.373
4.5 | 0.685 | 0.00835 | 0 | 82.108
5 | 0.745 | 0.00913 | 0 | 81.603
5.5 | 0.805 | 0.01023 | 0 | 78.673
6 | 0.863 | 0.0102 | -0.001 | 84.689
6.5 | 0.92 | 0.0103 | -0.001 | 89.34
7 | 0.976 | 0.00948 | -0.001 | 102.867
7.5 | 1.029 | 0.00966 | -0.002 | 106.475
8 | 1.078 | 0.00964 | -0.002 | 111.817
8.5 | 1.123 | 0.01045 | -0.002 | 107.436
9 | 1.147 | 0.01343 | -0.003 | 85.361
9.5 | 1.17 | 0.01508 | -0.003 | 77.622
10 | 1.188 | 0.01713 | -0.003 | 69.363
10.5 | 1.201 | 0.01947 | -0.004 | 61.691
11 | 1.208 | 0.02214 | -0.004 | 54.573
11.5 | 1.205 | 0.02513 | -0.004 | 47.967
12 | 1.194 | 0.02846 | -0.005 | 41.959
12.5 | 1.174 | 0.03219 | -0.005 | 36.463
13 | 1.144 | 0.03667 | -0.005 | 31.197
13.5 | 1.105 | 0.04176 | -0.006 | 26.452
14 | 1.057 | 0.04728 | -0.006 | 22.361
14.5 | 1 | 0.05438 | -0.006 | 18.384
15 | 0.933 | 0.06387 | -0.006 | 14.601
15.5 | 0.856 | 0.07726 | -0.006 | 11.079
16 | 0.765 | 0.10129 | -0.006 | 7.556

## 62. Re 3M Mach 0.25 (2)
BIGFOIL.COM POLAR EXPORT
Horten 10.00% thick 3.00% camber
Horten 10.00% thick 3.00% camber |  |  |  | Cl Max: | 1.5092 | at alpha= | 14.5 | deg
XFOIL ncrit=9 |  |  |  | L/D Max: | 135.62 | at alpha= | 6.5 | deg
Re: | 3000000 |  |  | Cd Min: | 0.13657 | at alpha= | 19.5 | deg
Mach: | 0.25 |  |  | Cl=0 at alpha= | -1.3435 | deg
|  |  |  | @ Cl=0.1, Cd= | 0.0067146
|  |  |  | @ Cl=0.4, Cd= | 0.004656
|  |  |  | @ Cl=0.6, Cd= | 0.0051719
alpha (deg) | Cl | Cd | Cm | Cl/Cd
-10 | -0.8936 | 0.03296 | -0.0258 | -27.1117
-9.5 | -0.916 | 0.01866 | -0.0189 | -49.089
-9 | -0.846 | 0.01541 | -0.0216 | -54.8994
-8.5 | -0.8011 | 0.01374 | -0.0182 | -58.3042
-8 | -0.7514 | 0.01217 | -0.0157 | -61.742
-7.5 | -0.6964 | 0.01143 | -0.0139 | -60.9274
-7 | -0.6411 | 0.0107 | -0.0122 | -59.9159
-6.5 | -0.585 | 0.01013 | -0.0108 | -57.7493
-6 | -0.5301 | 0.00933 | -0.0092 | -56.8167
-5 | -0.4166 | 0.00856 | -0.0069 | -48.6682
-4.5 | -0.3602 | 0.00817 | -0.0059 | -44.0881
-4 | -0.3032 | 0.0079 | -0.005 | -38.3797
-3.5 | -0.2465 | 0.00762 | -0.0041 | -32.3491
-3 | -0.1895 | 0.0074 | -0.0033 | -25.6081
-2.5 | -0.1323 | 0.00723 | -0.0026 | -18.2988
-2 | -0.0751 | 0.00707 | -0.002 | -10.6223
-1.5 | -0.0179 | 0.00693 | -0.0014 | -2.583
-1 | 0.0393 | 0.00681 | -0.0009 | 5.7709
-0.5 | 0.0966 | 0.00672 | -0.0005 | 14.375
0 | 0.1537 | 0.00663 | -0.0001 | 23.1825
0.5 | 0.2106 | 0.00652 | 0.0004 | 32.3006
1 | 0.2654 | 0.00621 | 0.0011 | 42.7375
1.5 | 0.2993 | 0.00461 | 0.0059 | 64.9241
2 | 0.3538 | 0.00459 | 0.007 | 77.0806
2.5 | 0.4098 | 0.00467 | 0.0077 | 87.7516
3 | 0.4667 | 0.00478 | 0.0083 | 97.636
3.5 | 0.5247 | 0.00493 | 0.0086 | 106.43
4 | 0.5853 | 0.00512 | 0.0083 | 114.3164
4.5 | 0.6476 | 0.00534 | 0.0075 | 121.2734
5 | 0.7085 | 0.00559 | 0.0071 | 126.7442
5.5 | 0.7761 | 0.00588 | 0.0051 | 131.9898
6 | 0.8424 | 0.00625 | 0.0033 | 134.784
6.5 | 0.9073 | 0.00669 | 0.0018 | 135.6203
7 | 0.9697 | 0.00726 | 0.0008 | 133.5675
7.5 | 1.0297 | 0.00795 | 0.0003 | 129.522
8 | 1.0925 | 0.00894 | -0.0012 | 122.2036
8.5 | 1.1542 | 0.00999 | -0.0024 | 115.5355
9 | 1.2155 | 0.01102 | -0.0035 | 110.2995
9.5 | 1.262 | 0.01184 | -0.0013 | 106.5878
10 | 1.3011 | 0.01266 | 0.0023 | 102.7725
10.5 | 1.3407 | 0.01353 | 0.0059 | 99.0909
11 | 1.3788 | 0.01453 | 0.0094 | 94.8933
11.5 | 1.4165 | 0.01557 | 0.0129 | 90.9762
12 | 1.4494 | 0.01682 | 0.0168 | 86.1712
12.5 | 1.473 | 0.01815 | 0.022 | 81.157
13 | 1.4856 | 0.02021 | 0.0269 | 73.5082
13.5 | 1.4949 | 0.0239 | 0.0283 | 62.5481
14 | 1.5068 | 0.02852 | 0.0275 | 52.8331
14.5 | 1.5092 | 0.03439 | 0.026 | 43.8849
15 | 1.5013 | 0.04133 | 0.0242 | 36.3247
15.5 | 1.4806 | 0.04969 | 0.022 | 29.7967
16 | 1.458 | 0.0584 | 0.0195 | 24.9658
16.5 | 1.43 | 0.06836 | 0.016 | 20.9187
17 | 1.3966 | 0.07944 | 0.0118 | 17.5806
17.5 | 1.3608 | 0.09129 | 0.007 | 14.9063
18 | 1.3342 | 0.10213 | 0.0026 | 13.0637
18.5 | 1.314 | 0.11233 | -0.0017 | 11.6977
19 | 1.2818 | 0.12466 | -0.0073 | 10.2824
19.5 | 1.2541 | 0.13657 | -0.0131 | 9.1828

## 63. Re 3M Mach 0.50 (1)
BIGFOIL.COM POLAR EXPORT
Horten 10.00% thick 3.00% camber
Horten 10.00% thick 3.00% camber |  |  |  | Cl Max: | 1.151 | at alpha= | 20 | deg
JavaFoil+Calcfoil stall+Eppler ext transition |  |  |  | L/D Max: | 109.65 | at alpha= | 6.5 | deg
Re: | 3000000 |  |  | Cd Min: | 0.00718 | at alpha= | 1 | deg
Mach: | 0.5 |  |  | Cl=0 at alpha= | -1.1323 | deg
|  |  |  | @ Cl=0.1, Cd= | 0.010337
|  |  |  | @ Cl=0.4, Cd= | 0.0074468
|  |  |  | @ Cl=0.6, Cd= | 0.0086011
alpha (deg) | Cl | Cd | Cm | Cl/Cd
-20 | -0.997 | 0.16988 | 0.003 | -5.867
-19.5 | -0.97 | 0.16414 | 0.003 | -5.91
-19 | -0.945 | 0.15925 | 0.003 | -5.933
-18.5 | -0.92 | 0.15224 | 0.003 | -6.041
-18 | -0.893 | 0.15099 | 0.003 | -5.914
-17.5 | -0.868 | 0.14625 | 0.003 | -5.932
-17 | -0.842 | 0.1407 | 0.003 | -5.985
-16.5 | -0.817 | 0.1215 | 0.004 | -6.723
-16 | -0.79 | 0.13083 | 0.003 | -6.036
-15.5 | -0.764 | 0.12634 | 0.003 | -6.047
-15 | -0.738 | 0.122 | 0.004 | -6.052
-14.5 | -0.712 | 0.10665 | 0.003 | -6.672
-14 | -0.686 | 0.0967 | 0.003 | -7.092
-13.5 | -0.66 | 0.08889 | 0.003 | -7.423
-13 | -0.633 | 0.09252 | 0.003 | -6.841
-12.5 | -0.607 | 0.08375 | 0.003 | -7.249
-12 | -0.58 | 0.09489 | 0.003 | -6.115
-11.5 | -0.554 | 0.07961 | 0.003 | -6.96
-11 | -0.528 | 0.07164 | 0.003 | -7.37
-10.5 | -0.501 | 0.07557 | 0.003 | -6.628
-10 | -0.475 | 0.06729 | 0.003 | -7.054
-9.5 | -0.448 | 0.07609 | 0.003 | -5.886
-9 | -0.421 | 0.06302 | 0.003 | -6.687
-8.5 | -0.395 | 0.05641 | 0.003 | -7.008
-8 | -0.368 | 0.05636 | 0.003 | -6.535
-7.5 | -0.342 | 0.05162 | 0.003 | -6.622
-7 | -0.315 | 0.05058 | 0.003 | -6.228
-6.5 | -0.288 | 0.04907 | 0.003 | -5.875
-6 | -0.262 | 0.0449 | 0.003 | -5.829
-5.5 | -0.235 | 0.04432 | 0.003 | -5.302
-5 | -0.332 | 0.04022 | 0.003 | -8.257
-4.5 | -0.326 | 0.0344 | 0.003 | -9.482
-4 | -0.359 | 0.01176 | 0.005 | -30.544
-3.5 | -0.306 | 0.01136 | 0.005 | -26.911
-3 | -0.246 | 0.01097 | 0.005 | -22.425
-2.5 | -0.183 | 0.01058 | 0.004 | -17.277
-2 | -0.117 | 0.0103 | 0.004 | -11.381
-1.5 | -0.05 | 0.0101 | 0.004 | -4.971
-1 | 0.018 | 0.00997 | 0.004 | 1.766
-0.5 | 0.086 | 0.01038 | 0.003 | 8.275
0 | 0.154 | 0.01017 | 0.003 | 15.19
0.5 | 0.223 | 0.00991 | 0.003 | 22.484
1 | 0.291 | 0.00718 | 0.003 | 40.548
1.5 | 0.359 | 0.00729 | 0.002 | 49.241
2 | 0.427 | 0.00755 | 0.002 | 56.537
2.5 | 0.495 | 0.00779 | 0.002 | 63.492
3 | 0.563 | 0.00822 | 0.001 | 68.439
3.5 | 0.63 | 0.00891 | 0.001 | 70.738
4 | 0.697 | 0.00917 | 0.001 | 76.058
4.5 | 0.764 | 0.00889 | 0 | 85.891
5 | 0.83 | 0.00932 | 0 | 89.052
5.5 | 0.896 | 0.00923 | 0 | 96.974
6 | 0.959 | 0.00935 | -0.001 | 102.468
6.5 | 1.018 | 0.00928 | -0.001 | 109.65
7 | 1.071 | 0.01013 | -0.001 | 105.744
7.5 | 1.114 | 0.01136 | -0.002 | 98.052
8 | 1.113 | 0.01691 | -0.002 | 65.797
8.5 | 1.119 | 0.02068 | -0.002 | 54.102
9 | 1.099 | 0.0245 | -0.003 | 44.853
9.5 | 1.007 | 0.02966 | -0.003 | 33.94
10 | 0.677 | 0.03588 | -0.003 | 18.867
10.5 | 0.698 | 0.04188 | -0.004 | 16.675
11 | 0.664 | 0.07632 | -0.003 | 8.702
11.5 | 0.682 | 0.08445 | -0.002 | 8.073
12 | 0.709 | 0.08933 | -0.003 | 7.934
12.5 | 0.736 | 0.09298 | -0.003 | 7.918
13 | 0.765 | 0.09586 | -0.003 | 7.977
13.5 | 0.792 | 0.09916 | -0.004 | 7.985
14 | 0.818 | 0.11496 | -0.004 | 7.12
14.5 | 0.845 | 0.11826 | -0.004 | 7.146
15 | 0.873 | 0.12223 | -0.004 | 7.14
15.5 | 0.901 | 0.12648 | -0.005 | 7.122
16 | 0.929 | 0.13512 | -0.005 | 6.879
16.5 | 0.955 | 0.13884 | -0.006 | 6.881
17 | 0.983 | 0.14189 | -0.006 | 6.93
17.5 | 1.014 | 0.14863 | -0.007 | 6.82
18 | 1.038 | 0.15014 | -0.007 | 6.916
18.5 | 1.066 | 0.15612 | -0.007 | 6.83
19 | 1.094 | 0.16169 | -0.008 | 6.769
19.5 | 1.121 | 0.16349 | -0.008 | 6.859
20 | 1.151 | 0.17065 | -0.009 | 6.743

## 64. Re 3M Mach 0.50 (2)
BIGFOIL.COM POLAR EXPORT
Horten 10.00% thick 3.00% camber
Horten 10.00% thick 3.00% camber |  |  |  | Cl Max: | 1.3961 | at alpha= | 10 | deg
XFOIL ncrit=9 |  |  |  | L/D Max: | 138.846 | at alpha= | 6 | deg
Re: | 3000000 |  |  | Cd Min: | 0.27056 | at alpha= | -20 | deg
Mach: | 0.5 |  |  | Cl=0 at alpha= | -1.3916 | deg
|  |  |  | @ Cl=0.1, Cd= | 0.0069806
|  |  |  | @ Cl=0.4, Cd= | 0.0049034
|  |  |  | @ Cl=0.6, Cd= | 0.0053019
alpha (deg) | Cl | Cd | Cm | Cl/Cd
-20 | -0.8126 | 0.27056 | 0.0844 | -3.0034
-19.5 | -0.7905 | 0.2622 | 0.0795 | -3.0149
-19 | -0.7684 | 0.25395 | 0.0747 | -3.0258
-18.5 | -0.7469 | 0.24569 | 0.0701 | -3.04
-18 | -0.7254 | 0.23733 | 0.0655 | -3.0565
-17 | -0.684 | 0.22119 | 0.0567 | -3.0924
-16.5 | -0.6619 | 0.21453 | 0.0528 | -3.0853
-16 | -0.6405 | 0.20631 | 0.0486 | -3.1046
-15.5 | -0.6203 | 0.19792 | 0.0443 | -3.1341
-15 | -0.601 | 0.18973 | 0.0403 | -3.1677
-14.5 | -0.582 | 0.18175 | 0.0364 | -3.2022
-14 | -0.5647 | 0.17367 | 0.0329 | -3.2516
-13.5 | -0.55 | 0.16505 | 0.0292 | -3.3323
-13 | -0.5323 | 0.15807 | 0.0261 | -3.3675
-12.5 | -0.5157 | 0.15092 | 0.0231 | -3.417
-12 | -0.5006 | 0.14345 | 0.0202 | -3.4897
-10.5 | -0.4291 | 0.11383 | -0.0036 | -3.7697
-10 | -0.4202 | 0.10587 | -0.0071 | -3.969
-9.5 | -0.4139 | 0.09746 | -0.011 | -4.2469
-8.5 | -0.4113 | 0.08011 | -0.0194 | -5.1342
-8 | -0.4203 | 0.07105 | -0.0245 | -5.9156
-7.5 | -0.4338 | 0.06296 | -0.0305 | -6.8901
-7 | -0.456 | 0.05593 | -0.0309 | -8.153
-6.5 | -0.454 | 0.049 | -0.0314 | -9.2653
-6 | -0.4526 | 0.0402 | -0.0305 | -11.2587
-5.5 | -0.455 | 0.02871 | -0.0269 | -15.8481
-5 | -0.4601 | 0.01487 | -0.0201 | -30.9415
-4.5 | -0.4085 | 0.01057 | -0.0159 | -38.6471
-4 | -0.3444 | 0.0091 | -0.0127 | -37.8462
-3.5 | -0.2778 | 0.00846 | -0.0102 | -32.8369
-3 | -0.212 | 0.00797 | -0.008 | -26.5997
-2 | -0.0798 | 0.00742 | -0.0048 | -10.7547
-1.5 | -0.0142 | 0.00723 | -0.0035 | -1.964
-1 | 0.0513 | 0.00707 | -0.0024 | 7.256
-0.5 | 0.1167 | 0.00695 | -0.0015 | 16.7914
0 | 0.182 | 0.00687 | -0.0006 | 26.492
0.5 | 0.247 | 0.00679 | 0.0001 | 36.377
1 | 0.3113 | 0.00668 | 0.001 | 46.6018
1.5 | 0.3482 | 0.00499 | 0.0066 | 69.7796
2 | 0.408 | 0.00489 | 0.0087 | 83.4356
2.5 | 0.4721 | 0.00498 | 0.0099 | 94.7992
3 | 0.5373 | 0.00512 | 0.0109 | 104.9414
3.5 | 0.6028 | 0.00531 | 0.012 | 113.5217
4 | 0.6703 | 0.00554 | 0.0127 | 120.9928
4.5 | 0.7453 | 0.00582 | 0.0119 | 128.0584
5 | 0.8191 | 0.00614 | 0.0116 | 133.4039
5.5 | 0.894 | 0.00653 | 0.0113 | 136.9066
6 | 0.9747 | 0.00702 | 0.01 | 138.8462
6.5 | 1.0532 | 0.0077 | 0.0093 | 136.7792
7 | 1.1279 | 0.00863 | 0.0095 | 130.6952
8 | 1.2714 | 0.01185 | 0.0101 | 107.2911
8.5 | 1.339 | 0.01333 | 0.0118 | 100.4501
9 | 1.371 | 0.01467 | 0.0199 | 93.456
9.5 | 1.3949 | 0.01644 | 0.0284 | 84.8479
10 | 1.3961 | 0.01921 | 0.0368 | 72.6757
10.5 | 1.3913 | 0.02603 | 0.036 | 53.4499
11 | 1.3708 | 0.03455 | 0.0342 | 39.6758
11.5 | 1.3389 | 0.04372 | 0.0324 | 30.6244
12 | 1.3054 | 0.05315 | 0.03 | 24.5607
12.5 | 1.2708 | 0.06308 | 0.0269 | 20.1458
13 | 1.2375 | 0.07356 | 0.0231 | 16.823
13.5 | 1.2088 | 0.08402 | 0.019 | 14.3871
14 | 1.1794 | 0.09502 | 0.0143 | 12.4121
14.5 | 1.1529 | 0.1061 | 0.0094 | 10.8662
15 | 1.1269 | 0.11755 | 0.004 | 9.5866

## 65. Re 4M Mach 0.00 (1)
BIGFOIL.COM POLAR EXPORT
Horten 10.00% thick 3.00% camber
Horten 10.00% thick 3.00% camber |  |  |  | Cl Max: | 1.254 | at alpha= | 12.5 | deg
JavaFoil+Calcfoil stall+Eppler ext transition |  |  |  | L/D Max: | 112.577 | at alpha= | 8.5 | deg
Re: | 4000000 |  |  | Cd Min: | 0.00667 | at alpha= | 1.5 | deg
Mach: | 0 |  |  | Cl=0 at alpha= | -1.1271 | deg
|  |  |  | @ Cl=0.1, Cd= | 0.009771
|  |  |  | @ Cl=0.4, Cd= | 0.00705
|  |  |  | @ Cl=0.6, Cd= | 0.0081807
alpha (deg) | Cl | Cd | Cm | Cl/Cd
-12.5 | -0.599 | 0.08376 | 0.003 | -7.146
-12 | -0.606 | 0.07868 | 0.003 | -7.696
-11.5 | -0.61 | 0.07372 | 0.003 | -8.276
-11 | -0.612 | 0.06865 | 0.003 | -8.914
-10.5 | -0.611 | 0.06496 | 0.003 | -9.402
-10 | -0.606 | 0.06084 | 0.003 | -9.962
-9.5 | -0.598 | 0.05665 | 0.003 | -10.56
-9 | -0.587 | 0.05241 | 0.003 | -11.2
-8.5 | -0.573 | 0.04801 | 0.003 | -11.926
-8 | -0.557 | 0.04274 | 0.003 | -13.021
-7.5 | -0.644 | 0.01082 | 0.005 | -59.456
-7 | -0.608 | 0.011 | 0.005 | -55.327
-6.5 | -0.569 | 0.01145 | 0.005 | -49.719
-6 | -0.527 | 0.01108 | 0.005 | -47.562
-5.5 | -0.481 | 0.01066 | 0.005 | -45.138
-5 | -0.433 | 0.01038 | 0.005 | -41.7
-4.5 | -0.382 | 0.01011 | 0.004 | -37.761
-4 | -0.329 | 0.00989 | 0.004 | -33.241
-3.5 | -0.274 | 0.01048 | 0.004 | -26.124
-3 | -0.218 | 0.01092 | 0.004 | -19.938
-2.5 | -0.16 | 0.01071 | 0.004 | -14.979
-2 | -0.102 | 0.0105 | 0.004 | -9.747
-1.5 | -0.044 | 0.01022 | 0.003 | -4.278
-1 | 0.015 | 0.01006 | 0.003 | 1.52
-0.5 | 0.075 | 0.00986 | 0.003 | 7.564
0 | 0.134 | 0.00965 | 0.003 | 13.877
0.5 | 0.193 | 0.0073 | 0.003 | 26.459
1 | 0.252 | 0.00733 | 0.002 | 34.44
1.5 | 0.311 | 0.00667 | 0.002 | 46.698
2 | 0.371 | 0.00679 | 0.002 | 54.566
2.5 | 0.429 | 0.00731 | 0.002 | 58.733
3 | 0.488 | 0.00804 | 0.001 | 60.75
3.5 | 0.547 | 0.00801 | 0.001 | 68.342
4 | 0.606 | 0.0082 | 0.001 | 73.887
4.5 | 0.664 | 0.00831 | 0 | 79.917
5 | 0.722 | 0.00961 | 0 | 75.186
5.5 | 0.78 | 0.00954 | 0 | 81.794
6 | 0.837 | 0.00948 | -0.001 | 88.282
6.5 | 0.893 | 0.00954 | -0.001 | 93.57
7 | 0.947 | 0.00968 | -0.001 | 97.861
7.5 | 1 | 0.00996 | -0.001 | 100.42
8 | 1.05 | 0.00951 | -0.002 | 110.368
8.5 | 1.097 | 0.00975 | -0.002 | 112.577
9 | 1.137 | 0.01127 | -0.003 | 100.864
9.5 | 1.171 | 0.01239 | -0.003 | 94.515
10 | 1.199 | 0.01349 | -0.003 | 88.889
10.5 | 1.221 | 0.0149 | -0.004 | 81.959
11 | 1.238 | 0.01669 | -0.004 | 74.152
11.5 | 1.248 | 0.01878 | -0.004 | 66.437
12 | 1.253 | 0.02128 | -0.005 | 58.895
12.5 | 1.254 | 0.02396 | -0.005 | 52.346
13 | 1.251 | 0.02691 | -0.005 | 46.476
13.5 | 1.242 | 0.03025 | -0.006 | 41.054
14 | 1.229 | 0.03384 | -0.006 | 36.311
14.5 | 1.211 | 0.03783 | -0.006 | 32.021
15 | 1.189 | 0.0423 | -0.006 | 28.119
15.5 | 1.164 | 0.04718 | -0.007 | 24.667
16 | 1.135 | 0.05246 | -0.007 | 21.638
16.5 | 1.103 | 0.05846 | -0.007 | 18.875
17 | 1.07 | 0.06474 | -0.008 | 16.522
17.5 | 1.029 | 0.07267 | -0.008 | 14.16

## 66. Re 4M Mach 0.00 (2)
BIGFOIL.COM POLAR EXPORT
Horten 10.00% thick 3.00% camber
Horten 10.00% thick 3.00% camber |  |  |  | Cl Max: | 1.6226 | at alpha= | 16.5 | deg
XFOIL ncrit=9 |  |  |  | L/D Max: | 139.967 | at alpha= | 6.5 | deg
Re: | 4000000 |  |  | Cd Min: | 0.09212 | at alpha= | 20 | deg
Mach: | 0 |  |  | Cl=0 at alpha= | -1.3201 | deg
|  |  |  | @ Cl=0.1, Cd= | 0.0063367
|  |  |  | @ Cl=0.4, Cd= | 0.0043558
|  |  |  | @ Cl=0.6, Cd= | 0.0048336
alpha (deg) | Cl | Cd | Cm | Cl/Cd
-16.5 | -1.4107 | 0.03481 | -0.0418 | -40.5257
-16 | -1.4113 | 0.03083 | -0.0362 | -45.7768
-15.5 | -1.3996 | 0.02715 | -0.0318 | -51.5506
-15 | -1.3704 | 0.02505 | -0.0288 | -54.7066
-14.5 | -1.3369 | 0.0232 | -0.026 | -57.625
-14 | -1.3009 | 0.02148 | -0.0235 | -60.5633
-13.5 | -1.2621 | 0.01994 | -0.0211 | -63.2949
-13 | -1.2215 | 0.01852 | -0.0189 | -65.9557
-12.5 | -1.1854 | 0.01634 | -0.016 | -72.5459
-12 | -1.1437 | 0.0148 | -0.0137 | -77.277
-11.5 | -1.098 | 0.01381 | -0.0119 | -79.5076
-11 | -1.0511 | 0.01298 | -0.0102 | -80.9784
-10.5 | -1.0035 | 0.01226 | -0.0085 | -81.8515
-10 | -0.9535 | 0.01159 | -0.0073 | -82.2692
-9.5 | -0.8726 | 0.0111 | -0.0128 | -78.6126
-9 | -0.8253 | 0.01086 | -0.0109 | -75.9945
-8.5 | -0.776 | 0.01012 | -0.0095 | -76.6798
-8 | -0.7244 | 0.00966 | -0.0084 | -74.9896
-7.5 | -0.6717 | 0.00932 | -0.0076 | -72.0708
-7 | -0.6184 | 0.009 | -0.0069 | -68.7111
-6.5 | -0.5652 | 0.00862 | -0.0061 | -65.5684
-6 | -0.512 | 0.00824 | -0.0053 | -62.1359
-5.5 | -0.4579 | 0.008 | -0.0047 | -57.2375
-5 | -0.4038 | 0.00773 | -0.0041 | -52.238
-4.5 | -0.3495 | 0.00749 | -0.0035 | -46.6622
-4 | -0.2949 | 0.00729 | -0.0029 | -40.4527
-3.5 | -0.2402 | 0.00709 | -0.0024 | -33.8787
-3 | -0.1854 | 0.00692 | -0.0019 | -26.7919
-2.5 | -0.1303 | 0.00679 | -0.0015 | -19.19
-2 | -0.0752 | 0.00666 | -0.0011 | -11.2913
-1.5 | -0.0199 | 0.00655 | -0.0008 | -3.0382
-1 | 0.0354 | 0.00644 | -0.0004 | 5.4969
-0.5 | 0.0908 | 0.00635 | -0.0001 | 14.2992
0 | 0.1462 | 0.00627 | 0.0002 | 23.3174
0.5 | 0.2014 | 0.00619 | 0.0005 | 32.5363
1 | 0.2557 | 0.00605 | 0.0009 | 42.2645
1.5 | 0.2918 | 0.00448 | 0.0046 | 65.1339
2 | 0.343 | 0.00433 | 0.0058 | 79.2148
2.5 | 0.3965 | 0.00435 | 0.0065 | 91.1494
3 | 0.451 | 0.00444 | 0.007 | 101.5766
3.5 | 0.5056 | 0.00455 | 0.0075 | 111.1209
4 | 0.5599 | 0.00471 | 0.0079 | 118.8747
4.5 | 0.6183 | 0.00489 | 0.0074 | 126.4417
5 | 0.676 | 0.00511 | 0.0069 | 132.2896
5.5 | 0.7351 | 0.00538 | 0.0061 | 136.6357
6 | 0.7981 | 0.00573 | 0.0042 | 139.2845
6.5 | 0.8594 | 0.00614 | 0.0026 | 139.9674
7 | 0.9191 | 0.00663 | 0.0013 | 138.6275
7.5 | 0.9751 | 0.00726 | 0.0007 | 134.3113
8 | 1.033 | 0.00804 | -0.0005 | 128.4826
8.5 | 1.092 | 0.00886 | -0.0021 | 123.2506
9 | 1.1502 | 0.00966 | -0.0035 | 119.0683
9.5 | 1.2084 | 0.01036 | -0.0049 | 116.6409
10 | 1.2628 | 0.01109 | -0.0055 | 113.8683
10.5 | 1.3018 | 0.01173 | -0.0028 | 110.9804
11 | 1.3415 | 0.01238 | -0.0004 | 108.3603
11.5 | 1.3814 | 0.01308 | 0.002 | 105.6116
12 | 1.4204 | 0.01387 | 0.0042 | 102.4081
12.5 | 1.4595 | 0.01467 | 0.0063 | 99.4888
13 | 1.4966 | 0.01556 | 0.0086 | 96.1825
13.5 | 1.5285 | 0.01669 | 0.0114 | 91.5818
14 | 1.5581 | 0.01771 | 0.0146 | 87.9785
14.5 | 1.5767 | 0.01898 | 0.019 | 83.0717
15 | 1.5932 | 0.02101 | 0.0217 | 75.8306
15.5 | 1.6033 | 0.02442 | 0.0225 | 65.6552
16 | 1.615 | 0.02843 | 0.0217 | 56.8062
16.5 | 1.6226 | 0.03316 | 0.0205 | 48.9324
17 | 1.6223 | 0.03881 | 0.0191 | 41.8011
17.5 | 1.6102 | 0.04588 | 0.0172 | 35.0959
18 | 1.5941 | 0.05349 | 0.0151 | 29.8018
18.5 | 1.5758 | 0.06176 | 0.0125 | 25.5149
19 | 1.5515 | 0.07121 | 0.0092 | 21.7877
19.5 | 1.5233 | 0.08152 | 0.0053 | 18.6862
20 | 1.4951 | 0.09212 | 0.0012 | 16.2299

## 67. Re 4M Mach 0.10 (1)
BIGFOIL.COM POLAR EXPORT
Horten 10.00% thick 3.00% camber
Horten 10.00% thick 3.00% camber |  |  |  | Cl Max: | 1.248 | at alpha= | 12 | deg
JavaFoil+Calcfoil stall+Eppler ext transition |  |  |  | L/D Max: | 111.122 | at alpha= | 8.5 | deg
Re: | 4000000 |  |  | Cd Min: | 0.00668 | at alpha= | 1.5 | deg
Mach: | 0.1 |  |  | Cl=0 at alpha= | -1.1271 | deg
|  |  |  | @ Cl=0.1, Cd= | 0.0098167
|  |  |  | @ Cl=0.4, Cd= | 0.0070633
|  |  |  | @ Cl=0.6, Cd= | 0.0081786
alpha (deg) | Cl | Cd | Cm | Cl/Cd
-12 | -0.584 | 0.08009 | 0.003 | -7.296
-11.5 | -0.592 | 0.07468 | 0.003 | -7.926
-11 | -0.597 | 0.06975 | 0.003 | -8.553
-10.5 | -0.598 | 0.06621 | 0.003 | -9.03
-10 | -0.596 | 0.06185 | 0.003 | -9.632
-9.5 | -0.59 | 0.0574 | 0.003 | -10.282
-9 | -0.581 | 0.05335 | 0.003 | -10.882
-8.5 | -0.568 | 0.04884 | 0.003 | -11.627
-8 | -0.552 | 0.04429 | 0.003 | -12.46
-7.5 | -0.544 | 0.03345 | 0.004 | -16.263
-7 | -0.608 | 0.01106 | 0.005 | -54.979
-6.5 | -0.57 | 0.01153 | 0.005 | -49.439
-6 | -0.528 | 0.01117 | 0.005 | -47.262
-5.5 | -0.482 | 0.01076 | 0.005 | -44.838
-5 | -0.434 | 0.01043 | 0.005 | -41.619
-4.5 | -0.383 | 0.0102 | 0.005 | -37.585
-4 | -0.33 | 0.00991 | 0.004 | -33.331
-3.5 | -0.275 | 0.01051 | 0.004 | -26.181
-3 | -0.219 | 0.01023 | 0.004 | -21.377
-2.5 | -0.161 | 0.00995 | 0.004 | -16.195
-2 | -0.103 | 0.01051 | 0.004 | -9.78
-1.5 | -0.044 | 0.0103 | 0.003 | -4.264
-1 | 0.015 | 0.01007 | 0.003 | 1.526
-0.5 | 0.075 | 0.0099 | 0.003 | 7.566
0 | 0.135 | 0.0097 | 0.003 | 13.882
0.5 | 0.194 | 0.00733 | 0.003 | 26.496
1 | 0.254 | 0.00735 | 0.002 | 34.489
1.5 | 0.313 | 0.00668 | 0.002 | 46.872
2 | 0.372 | 0.00683 | 0.002 | 54.529
2.5 | 0.432 | 0.00733 | 0.002 | 58.918
3 | 0.491 | 0.00809 | 0.001 | 60.65
3.5 | 0.55 | 0.00806 | 0.001 | 68.22
4 | 0.609 | 0.0082 | 0.001 | 74.185
4.5 | 0.667 | 0.00839 | 0 | 79.506
5 | 0.726 | 0.00967 | 0 | 75.1
5.5 | 0.784 | 0.0096 | 0 | 81.653
6 | 0.841 | 0.00955 | -0.001 | 88.103
6.5 | 0.897 | 0.00961 | -0.001 | 93.3
7 | 0.952 | 0.00975 | -0.001 | 97.63
7.5 | 1.004 | 0.01004 | -0.002 | 100.034
8 | 1.054 | 0.00964 | -0.002 | 109.378
8.5 | 1.102 | 0.00991 | -0.002 | 111.122
9 | 1.14 | 0.01143 | -0.003 | 99.706
9.5 | 1.173 | 0.0126 | -0.003 | 93.059
10 | 1.199 | 0.01379 | -0.003 | 86.978
10.5 | 1.22 | 0.0153 | -0.004 | 79.756
11 | 1.235 | 0.01723 | -0.004 | 71.681
11.5 | 1.244 | 0.0194 | -0.004 | 64.115
12 | 1.248 | 0.02191 | -0.005 | 56.94
12.5 | 1.246 | 0.0248 | -0.005 | 50.239
13 | 1.239 | 0.02789 | -0.005 | 44.446
13.5 | 1.228 | 0.03137 | -0.006 | 39.125
14 | 1.211 | 0.03529 | -0.006 | 34.302
14.5 | 1.189 | 0.03935 | -0.006 | 30.223
15 | 1.163 | 0.04402 | -0.006 | 26.423
15.5 | 1.133 | 0.04923 | -0.007 | 23.013
16 | 1.099 | 0.05507 | -0.007 | 19.96
16.5 | 1.062 | 0.06166 | -0.007 | 17.231
17 | 1.023 | 0.06866 | -0.008 | 14.906

## 68. Re 4M Mach 0.10 (2)
BIGFOIL.COM POLAR EXPORT
Horten 10.00% thick 3.00% camber
Horten 10.00% thick 3.00% camber |  |  |  | Cl Max: | 1.6114 | at alpha= | 16.5 | deg
XFOIL ncrit=9 |  |  |  | L/D Max: | 140.194 | at alpha= | 6.5 | deg
Re: | 4000000 |  |  | Cd Min: | 0.10006 | at alpha= | 20 | deg
Mach: | 0.1 |  |  | Cl=0 at alpha= | -1.3219 | deg
|  |  |  | @ Cl=0.1, Cd= | 0.0063478
|  |  |  | @ Cl=0.4, Cd= | 0.0043616
|  |  |  | @ Cl=0.6, Cd= | 0.004832
alpha (deg) | Cl | Cd | Cm | Cl/Cd
-15 | -1.3263 | 0.03296 | -0.0361 | -40.2397
-14.5 | -1.318 | 0.02787 | -0.0318 | -47.291
-14 | -1.2933 | 0.02471 | -0.0283 | -52.3391
-13.5 | -1.2602 | 0.02238 | -0.0253 | -56.3092
-13 | -1.224 | 0.0203 | -0.0224 | -60.2956
-12.5 | -1.1816 | 0.01892 | -0.0201 | -62.4524
-12 | -1.1487 | 0.01608 | -0.0166 | -71.4366
-11.5 | -1.1054 | 0.01459 | -0.0142 | -75.7642
-11 | -1.0589 | 0.01356 | -0.0121 | -78.09
-10.5 | -1.0111 | 0.01272 | -0.0102 | -79.489
-10 | -0.961 | 0.01195 | -0.0087 | -80.4184
-9.5 | -0.8799 | 0.01137 | -0.0139 | -77.3879
-9 | -0.8319 | 0.01107 | -0.0119 | -75.1491
-8.5 | -0.7815 | 0.01041 | -0.0105 | -75.072
-8 | -0.7298 | 0.00982 | -0.0093 | -74.3177
-7.5 | -0.6766 | 0.00943 | -0.0083 | -71.7497
-7 | -0.6229 | 0.00908 | -0.0075 | -68.6013
-6.5 | -0.5687 | 0.00878 | -0.0067 | -64.7722
-6 | -0.5154 | 0.00831 | -0.0058 | -62.0217
-5 | -0.4061 | 0.00779 | -0.0044 | -52.1309
-4.5 | -0.3516 | 0.00751 | -0.0037 | -46.8176
-4 | -0.2965 | 0.00733 | -0.0032 | -40.4502
-3.5 | -0.2416 | 0.0071 | -0.0026 | -34.0282
-3 | -0.1863 | 0.00694 | -0.0021 | -26.8444
-2.5 | -0.1309 | 0.0068 | -0.0016 | -19.25
-2 | -0.0754 | 0.00667 | -0.0012 | -11.3043
-1 | 0.0358 | 0.00645 | -0.0005 | 5.5504
-0.5 | 0.0915 | 0.00636 | -0.0002 | 14.3868
0 | 0.1473 | 0.00628 | 0.0001 | 23.4554
0.5 | 0.2028 | 0.0062 | 0.0005 | 32.7097
1 | 0.2575 | 0.00605 | 0.0009 | 42.562
1.5 | 0.2938 | 0.0045 | 0.0046 | 65.2889
2 | 0.3452 | 0.00435 | 0.0058 | 79.3563
2.5 | 0.399 | 0.00436 | 0.0066 | 91.5138
3 | 0.4539 | 0.00445 | 0.0071 | 102
3.5 | 0.5088 | 0.00456 | 0.0076 | 111.5789
4 | 0.5636 | 0.00472 | 0.008 | 119.4068
4.5 | 0.6221 | 0.0049 | 0.0075 | 126.9592
5 | 0.6804 | 0.00512 | 0.0071 | 132.8906
5.5 | 0.7396 | 0.0054 | 0.0063 | 136.963
6 | 0.8031 | 0.00575 | 0.0044 | 139.6696
6.5 | 0.865 | 0.00617 | 0.0029 | 140.1945
7 | 0.9252 | 0.00667 | 0.0016 | 138.7106
7.5 | 0.9817 | 0.00731 | 0.001 | 134.2955
8 | 1.0401 | 0.00811 | -0.0002 | 128.2491
8.5 | 1.0994 | 0.00897 | -0.0017 | 122.5641
9 | 1.1583 | 0.00975 | -0.0031 | 118.8
9.5 | 1.2168 | 0.01051 | -0.0044 | 115.7755
10 | 1.2707 | 0.01121 | -0.0047 | 113.3541
10.5 | 1.3097 | 0.01188 | -0.0018 | 110.2441
11 | 1.3492 | 0.01259 | 0.0008 | 107.1644
11.5 | 1.3896 | 0.01329 | 0.0032 | 104.5598
12 | 1.4279 | 0.01417 | 0.0058 | 100.7692
12.5 | 1.4676 | 0.01495 | 0.0079 | 98.1672
13 | 1.503 | 0.01596 | 0.0106 | 94.1729
13.5 | 1.5349 | 0.01708 | 0.0136 | 89.8653
14 | 1.5575 | 0.01822 | 0.018 | 85.483
14.5 | 1.5757 | 0.01984 | 0.0217 | 79.4204
15 | 1.5897 | 0.02253 | 0.0235 | 70.5593
15.5 | 1.596 | 0.02692 | 0.0232 | 59.2868
16 | 1.609 | 0.03109 | 0.0222 | 51.753
16.5 | 1.6114 | 0.03653 | 0.0208 | 44.1117
17 | 1.6034 | 0.04315 | 0.0191 | 37.1587
17.5 | 1.5859 | 0.05093 | 0.017 | 31.1388
18 | 1.5658 | 0.05931 | 0.0144 | 26.4003
18.5 | 1.5458 | 0.06814 | 0.0114 | 22.6856
19 | 1.5199 | 0.07806 | 0.0078 | 19.4709
19.5 | 1.4889 | 0.08904 | 0.0035 | 16.7217
20 | 1.4591 | 0.10006 | -0.0009 | 14.5823

## 69. Re 4M Mach 0.25 (1)
BIGFOIL.COM POLAR EXPORT
Horten 10.00% thick 3.00% camber
Horten 10.00% thick 3.00% camber |  |  |  | Cl Max: | 1.215 | at alpha= | 11 | deg
JavaFoil+Calcfoil stall+Eppler ext transition |  |  |  | L/D Max: | 113.666 | at alpha= | 8 | deg
Re: | 4000000 |  |  | Cd Min: | 0.0068 | at alpha= | 1.5 | deg
Mach: | 0.25 |  |  | Cl=0 at alpha= | -1.1312 | deg
|  |  |  | @ Cl=0.1, Cd= | 0.0099984
|  |  |  | @ Cl=0.4, Cd= | 0.0071058
|  |  |  | @ Cl=0.6, Cd= | 0.0077867
alpha (deg) | Cl | Cd | Cm | Cl/Cd
-11.5 | -0.433 | 0.0817 | 0.003 | -5.303
-11 | -0.464 | 0.07617 | 0.003 | -6.097
-10.5 | -0.49 | 0.07255 | 0.003 | -6.753
-10 | -0.509 | 0.06743 | 0.003 | -7.555
-9.5 | -0.523 | 0.06241 | 0.003 | -8.379
-9 | -0.53 | 0.05802 | 0.003 | -9.129
-8.5 | -0.53 | 0.05349 | 0.003 | -9.907
-8 | -0.524 | 0.04929 | 0.003 | -10.63
-7.5 | -0.511 | 0.04458 | 0.003 | -11.473
-7 | -0.494 | 0.03964 | 0.003 | -12.471
-6.5 | -0.568 | 0.01112 | 0.005 | -51.095
-6 | -0.53 | 0.01152 | 0.005 | -46.026
-5.5 | -0.488 | 0.01106 | 0.005 | -44.113
-5 | -0.441 | 0.01074 | 0.005 | -41.046
-4.5 | -0.391 | 0.01042 | 0.005 | -37.5
-4 | -0.337 | 0.01017 | 0.004 | -33.184
-3.5 | -0.282 | 0.00986 | 0.004 | -28.555
-3 | -0.224 | 0.01045 | 0.004 | -21.446
-2.5 | -0.165 | 0.01013 | 0.004 | -16.32
-2 | -0.106 | 0.00991 | 0.004 | -10.654
-1.5 | -0.045 | 0.00966 | 0.004 | -4.669
-1 | 0.016 | 0.00945 | 0.003 | 1.671
-0.5 | 0.077 | 0.01007 | 0.003 | 7.646
0 | 0.138 | 0.00988 | 0.003 | 14.004
0.5 | 0.199 | 0.00748 | 0.003 | 26.653
1 | 0.261 | 0.00751 | 0.002 | 34.686
1.5 | 0.322 | 0.0068 | 0.002 | 47.268
2 | 0.383 | 0.00695 | 0.002 | 55.03
2.5 | 0.443 | 0.0075 | 0.002 | 59.136
3 | 0.504 | 0.0076 | 0.001 | 66.339
3.5 | 0.565 | 0.00767 | 0.001 | 73.599
4 | 0.625 | 0.00787 | 0.001 | 79.426
4.5 | 0.685 | 0.00867 | 0 | 79.05
5 | 0.745 | 0.0089 | 0 | 83.776
5.5 | 0.805 | 0.00996 | 0 | 80.849
6 | 0.863 | 0.00992 | -0.001 | 87.021
6.5 | 0.92 | 0.01003 | -0.001 | 91.802
7 | 0.976 | 0.01034 | -0.001 | 94.393
7.5 | 1.029 | 0.00942 | -0.002 | 109.161
8 | 1.078 | 0.00948 | -0.002 | 113.666
8.5 | 1.122 | 0.01054 | -0.002 | 106.484
9 | 1.152 | 0.01259 | -0.003 | 91.5
9.5 | 1.178 | 0.01396 | -0.003 | 84.413
10 | 1.196 | 0.01575 | -0.003 | 75.94
10.5 | 1.209 | 0.01789 | -0.004 | 67.588
11 | 1.215 | 0.02038 | -0.004 | 59.639
11.5 | 1.212 | 0.0232 | -0.004 | 52.225
12 | 1.2 | 0.02636 | -0.005 | 45.524
12.5 | 1.179 | 0.02991 | -0.005 | 39.439
13 | 1.149 | 0.03416 | -0.005 | 33.638
13.5 | 1.11 | 0.03896 | -0.006 | 28.49
14 | 1.062 | 0.0441 | -0.006 | 24.092
14.5 | 1.005 | 0.0506 | -0.006 | 19.864
15 | 0.939 | 0.05895 | -0.006 | 15.928
15.5 | 0.864 | 0.06991 | -0.007 | 12.365
16 | 0.78 | 0.08702 | -0.007 | 8.961

## 70. Re 4M Mach 0.25 (2)
BIGFOIL.COM POLAR EXPORT
Horten 10.00% thick 3.00% camber
Horten 10.00% thick 3.00% camber |  |  |  | Cl Max: | 1.5505 | at alpha= | 14.5 | deg
XFOIL ncrit=9 |  |  |  | L/D Max: | 140.644 | at alpha= | 6.5 | deg
Re: | 4000000 |  |  | Cd Min: | 0.18259 | at alpha= | -15.5 | deg
Mach: | 0.25 |  |  | Cl=0 at alpha= | -1.333 | deg
|  |  |  | @ Cl=0.1, Cd= | 0.0064136
|  |  |  | @ Cl=0.4, Cd= | 0.0044355
|  |  |  | @ Cl=0.6, Cd= | 0.0048527
alpha (deg) | Cl | Cd | Cm | Cl/Cd
-15.5 | -0.6093 | 0.18259 | 0.0388 | -3.337
-15 | -0.602 | 0.17326 | 0.0352 | -3.4745
-14.5 | -0.5911 | 0.16586 | 0.0323 | -3.5638
-14 | -0.5775 | 0.15977 | 0.0299 | -3.6146
-13.5 | -0.5628 | 0.15389 | 0.0275 | -3.6572
-13 | -0.5564 | 0.14546 | 0.0245 | -3.8251
-12.5 | -0.5577 | 0.13488 | 0.0208 | -4.1348
-12 | -0.6052 | 0.11364 | 0.0119 | -5.3256
-11.5 | -0.825 | 0.06338 | -0.0297 | -13.0167
-11 | -0.9328 | 0.04365 | -0.0314 | -21.37
-10.5 | -1.019 | 0.02072 | -0.0239 | -49.1795
-10 | -0.987 | 0.01685 | -0.0194 | -58.5757
-9.5 | -0.9135 | 0.01452 | -0.0221 | -62.9132
-9 | -0.8653 | 0.01324 | -0.019 | -65.355
-8.5 | -0.8125 | 0.01221 | -0.0167 | -66.5438
-8 | -0.7576 | 0.0114 | -0.0147 | -66.4561
-7.5 | -0.7039 | 0.0103 | -0.0127 | -68.3398
-7 | -0.6476 | 0.00972 | -0.0112 | -66.6255
-6.5 | -0.5909 | 0.00923 | -0.0098 | -64.0195
-6 | -0.5337 | 0.00884 | -0.0086 | -60.3733
-5.5 | -0.4776 | 0.00831 | -0.0073 | -57.4729
-5 | -0.4203 | 0.008 | -0.0063 | -52.5375
-4.5 | -0.3634 | 0.00769 | -0.0053 | -47.2562
-4 | -0.3061 | 0.00745 | -0.0044 | -41.0872
-3.5 | -0.2489 | 0.00721 | -0.0036 | -34.5215
-3 | -0.1914 | 0.00705 | -0.0029 | -27.1489
-2.5 | -0.1341 | 0.00686 | -0.0023 | -19.5481
-2 | -0.0767 | 0.00672 | -0.0017 | -11.4137
-1.5 | -0.0192 | 0.0066 | -0.0012 | -2.9091
-1 | 0.0383 | 0.00651 | -0.0008 | 5.8833
-0.5 | 0.0957 | 0.00642 | -0.0003 | 14.9065
0.5 | 0.2105 | 0.00625 | 0.0004 | 33.68
1 | 0.2673 | 0.00612 | 0.0008 | 43.6765
1.5 | 0.3049 | 0.00458 | 0.0047 | 66.5721
2 | 0.3572 | 0.00442 | 0.0062 | 80.8145
2.5 | 0.4125 | 0.00444 | 0.0071 | 92.9054
3 | 0.4695 | 0.00453 | 0.0076 | 103.6424
3.5 | 0.5263 | 0.00464 | 0.0081 | 113.4267
4 | 0.5835 | 0.0048 | 0.0086 | 121.5625
4.5 | 0.643 | 0.00499 | 0.0085 | 128.8577
5 | 0.7047 | 0.00524 | 0.0078 | 134.4847
5.5 | 0.7647 | 0.00553 | 0.0075 | 138.2821
6 | 0.831 | 0.00592 | 0.0057 | 140.3716
6.5 | 0.8959 | 0.00637 | 0.0043 | 140.6436
7 | 0.959 | 0.00692 | 0.0031 | 138.5838
7.5 | 1.0179 | 0.00766 | 0.0028 | 132.8851
8 | 1.0788 | 0.00857 | 0.0018 | 125.881
8.5 | 1.1409 | 0.00953 | 0.0006 | 119.7167
9 | 1.2029 | 0.01039 | -0.0005 | 115.7748
9.5 | 1.2646 | 0.01125 | -0.0015 | 112.4089
10 | 1.3121 | 0.01203 | 0.0006 | 109.069
10.5 | 1.352 | 0.01281 | 0.0042 | 105.5425
11 | 1.3924 | 0.01364 | 0.0076 | 102.0821
11.5 | 1.4312 | 0.01461 | 0.011 | 97.9603
12 | 1.4693 | 0.01564 | 0.0144 | 93.945
12.5 | 1.4999 | 0.01702 | 0.0185 | 88.1257
13 | 1.5196 | 0.01837 | 0.0242 | 82.7218
13.5 | 1.5359 | 0.02061 | 0.0278 | 74.5221
14 | 1.548 | 0.02444 | 0.0284 | 63.3388
14.5 | 1.5505 | 0.03014 | 0.027 | 51.4433
15 | 1.5502 | 0.03628 | 0.0255 | 42.7288
15.5 | 1.5366 | 0.04378 | 0.0237 | 35.0982
16 | 1.5225 | 0.05137 | 0.0217 | 29.6379
16.5 | 1.5008 | 0.06005 | 0.0192 | 24.9925
17 | 1.4722 | 0.07011 | 0.0156 | 20.9984
17.5 | 1.4423 | 0.08071 | 0.0116 | 17.8702
18 | 1.4136 | 0.0915 | 0.0074 | 15.4492
18.5 | 1.3882 | 0.10208 | 0.003 | 13.5991
19 | 1.3559 | 0.11395 | -0.0023 | 11.8991
19.5 | 1.3249 | 0.12602 | -0.0079 | 10.5134

## 71. Re 4M Mach 0.50 (1)
BIGFOIL.COM POLAR EXPORT
Horten 10.00% thick 3.00% camber
Horten 10.00% thick 3.00% camber |  |  |  | Cl Max: | 1.153 | at alpha= | 20 | deg
JavaFoil+Calcfoil stall+Eppler ext transition |  |  |  | L/D Max: | 113.04 | at alpha= | 6.5 | deg
Re: | 4000000 |  |  | Cd Min: | 0.00695 | at alpha= | 1 | deg
Mach: | 0.5 |  |  | Cl=0 at alpha= | -1.1323 | deg
|  |  |  | @ Cl=0.1, Cd= | 0.0099509
|  |  |  | @ Cl=0.4, Cd= | 0.0072327
|  |  |  | @ Cl=0.6, Cd= | 0.008341
alpha (deg) | Cl | Cd | Cm | Cl/Cd
-20 | -0.997 | 0.16364 | 0.003 | -6.093
-19.5 | -0.97 | 0.15667 | 0.003 | -6.193
-19 | -0.945 | 0.15429 | 0.003 | -6.125
-18.5 | -0.92 | 0.14784 | 0.003 | -6.222
-18 | -0.893 | 0.14393 | 0.003 | -6.206
-17.5 | -0.868 | 0.12901 | 0.003 | -6.727
-17 | -0.843 | 0.11923 | 0.003 | -7.067
-16.5 | -0.818 | 0.11826 | 0.004 | -6.914
-16 | -0.79 | 0.11633 | 0.003 | -6.793
-15.5 | -0.765 | 0.10689 | 0.004 | -7.154
-15 | -0.739 | 0.09841 | 0.004 | -7.514
-14.5 | -0.712 | 0.1042 | 0.003 | -6.833
-14 | -0.686 | 0.09397 | 0.004 | -7.304
-13.5 | -0.661 | 0.08676 | 0.004 | -7.616
-13 | -0.633 | 0.08982 | 0.003 | -7.049
-12.5 | -0.607 | 0.08128 | 0.003 | -7.474
-12 | -0.58 | 0.09134 | 0.003 | -6.355
-11.5 | -0.554 | 0.07686 | 0.003 | -7.211
-11 | -0.528 | 0.06974 | 0.003 | -7.577
-10.5 | -0.501 | 0.07151 | 0.003 | -7.01
-10 | -0.475 | 0.06601 | 0.003 | -7.198
-9.5 | -0.448 | 0.0653 | 0.003 | -6.867
-9 | -0.422 | 0.06131 | 0.003 | -6.88
-8.5 | -0.396 | 0.05504 | 0.003 | -7.194
-8 | -0.369 | 0.0551 | 0.003 | -6.689
-7.5 | -0.342 | 0.05034 | 0.003 | -6.801
-7 | -0.315 | 0.04928 | 0.003 | -6.401
-6.5 | -0.289 | 0.04785 | 0.003 | -6.03
-6 | -0.262 | 0.04369 | 0.003 | -6.001
-5.5 | -0.235 | 0.04322 | 0.003 | -5.442
-5 | -0.333 | 0.03916 | 0.003 | -8.498
-4.5 | -0.33 | 0.03142 | 0.003 | -10.506
-4 | -0.359 | 0.01128 | 0.005 | -31.824
-3.5 | -0.306 | 0.0109 | 0.005 | -28.045
-3 | -0.246 | 0.01048 | 0.005 | -23.477
-2.5 | -0.183 | 0.01018 | 0.004 | -17.962
-2 | -0.117 | 0.00992 | 0.004 | -11.822
-1.5 | -0.05 | 0.00973 | 0.004 | -5.161
-1 | 0.018 | 0.0102 | 0.004 | 1.727
-0.5 | 0.086 | 0.00999 | 0.003 | 8.605
0 | 0.154 | 0.0098 | 0.003 | 15.759
0.5 | 0.223 | 0.00964 | 0.003 | 23.098
1 | 0.291 | 0.00695 | 0.003 | 41.895
1.5 | 0.359 | 0.0071 | 0.002 | 50.599
2 | 0.427 | 0.00732 | 0.002 | 58.35
2.5 | 0.495 | 0.00775 | 0.002 | 63.861
3 | 0.563 | 0.00796 | 0.001 | 70.688
3.5 | 0.63 | 0.00865 | 0.001 | 72.849
4 | 0.697 | 0.00884 | 0.001 | 78.841
4.5 | 0.764 | 0.00864 | 0 | 88.379
5 | 0.83 | 0.009 | 0 | 92.205
5.5 | 0.896 | 0.00894 | 0 | 100.2
6 | 0.959 | 0.00908 | -0.001 | 105.643
6.5 | 1.018 | 0.00901 | -0.001 | 113.04
7 | 1.072 | 0.00989 | -0.001 | 108.429
7.5 | 1.114 | 0.01118 | -0.002 | 99.663
8 | 1.12 | 0.0156 | -0.002 | 71.777
8.5 | 1.125 | 0.01921 | -0.002 | 58.554
9 | 1.104 | 0.02286 | -0.003 | 48.291
9.5 | 1.011 | 0.02779 | -0.003 | 36.381
10 | 0.68 | 0.0336 | -0.003 | 20.244
10.5 | 0.704 | 0.03857 | -0.004 | 18.239
11 | 0.725 | 0.04466 | -0.004 | 16.236
11.5 | 0.688 | 0.0812 | -0.003 | 8.471
12 | 0.719 | 0.08396 | -0.003 | 8.568
12.5 | 0.779 | 0.07029 | -0.005 | 11.084
13 | 0.821 | 0.06511 | -0.005 | 12.616
13.5 | 0.851 | 0.06696 | -0.006 | 12.708
14 | 0.881 | 0.06861 | -0.006 | 12.842
14.5 | 0.846 | 0.11548 | -0.004 | 7.326
15 | 0.874 | 0.11464 | -0.005 | 7.621
15.5 | 0.901 | 0.12277 | -0.005 | 7.339
16 | 0.932 | 0.12993 | -0.006 | 7.173
16.5 | 0.956 | 0.13376 | -0.006 | 7.145
17 | 0.984 | 0.13788 | -0.006 | 7.135
17.5 | 1.018 | 0.14193 | -0.007 | 7.174
18 | 1.039 | 0.1451 | -0.007 | 7.159
18.5 | 1.067 | 0.14945 | -0.007 | 7.137
19 | 1.096 | 0.15618 | -0.008 | 7.015
19.5 | 1.122 | 0.15709 | -0.008 | 7.14
20 | 1.153 | 0.16284 | -0.009 | 7.083

## 72. Re 4M Mach 0.50 (2)
BIGFOIL.COM POLAR EXPORT
Horten 10.00% thick 3.00% camber
Horten 10.00% thick 3.00% camber |  |  |  | Cl Max: | 1.4328 | at alpha= | 10 | deg
XFOIL ncrit=9 |  |  |  | L/D Max: | 145.758 | at alpha= | 6 | deg
Re: | 4000000 |  |  | Cd Min: | 0.26965 | at alpha= | -20 | deg
Mach: | 0.5 |  |  | Cl=0 at alpha= | -1.3788 | deg
|  |  |  | @ Cl=0.1, Cd= | 0.0066439
|  |  |  | @ Cl=0.4, Cd= | 0.0048905
|  |  |  | @ Cl=0.6, Cd= | 0.0049947
alpha (deg) | Cl | Cd | Cm | Cl/Cd
-20 | -0.8141 | 0.26965 | 0.0843 | -3.0191
-19.5 | -0.7921 | 0.26221 | 0.0797 | -3.0209
-19 | -0.7698 | 0.25474 | 0.075 | -3.0219
-18.5 | -0.7476 | 0.24674 | 0.0705 | -3.0299
-18 | -0.7257 | 0.2382 | 0.0659 | -3.0466
-17.5 | -0.7045 | 0.22983 | 0.0614 | -3.0653
-17 | -0.6838 | 0.22244 | 0.0572 | -3.0741
-16.5 | -0.6635 | 0.21314 | 0.0527 | -3.113
-16 | -0.6436 | 0.20502 | 0.0487 | -3.1392
-15.5 | -0.6232 | 0.19838 | 0.045 | -3.1414
-15 | -0.6038 | 0.19045 | 0.0412 | -3.1704
-14 | -0.5736 | 0.17198 | 0.0334 | -3.3353
-13.5 | -0.5535 | 0.16581 | 0.0305 | -3.3382
-13 | -0.5377 | 0.15817 | 0.0274 | -3.3995
-12.5 | -0.5241 | 0.1502 | 0.0244 | -3.4893
-12 | -0.5112 | 0.14227 | 0.0214 | -3.5932
-11 | -0.4479 | 0.11972 | -0.0009 | -3.7412
-10.5 | -0.4419 | 0.11061 | -0.0051 | -3.9951
-10 | -0.4295 | 0.10336 | -0.0086 | -4.1554
-9.5 | -0.4225 | 0.0952 | -0.0126 | -4.438
-9 | -0.4163 | 0.08738 | -0.0165 | -4.7642
-8 | -0.4223 | 0.07039 | -0.0256 | -5.9994
-7.5 | -0.449 | 0.06116 | -0.032 | -7.3414
-7 | -0.4714 | 0.05376 | -0.032 | -8.7686
-6.5 | -0.4833 | 0.04449 | -0.0323 | -10.8631
-6 | -0.4746 | 0.03629 | -0.0304 | -13.078
-5.5 | -0.4717 | 0.02543 | -0.0261 | -18.549
-5 | -0.4757 | 0.012 | -0.0188 | -39.6417
-4.5 | -0.4153 | 0.00942 | -0.015 | -44.087
-4 | -0.3486 | 0.00848 | -0.012 | -41.1085
-3 | -0.2148 | 0.00753 | -0.0075 | -28.5259
-2.5 | -0.1484 | 0.00723 | -0.0058 | -20.5256
-2 | -0.0821 | 0.00701 | -0.0043 | -11.7118
-1.5 | -0.016 | 0.00684 | -0.0031 | -2.3392
-1 | 0.05 | 0.00672 | -0.0021 | 7.4405
-0.5 | 0.1157 | 0.00662 | -0.0013 | 17.4773
0 | 0.1813 | 0.00655 | -0.0005 | 27.6794
0.5 | 0.2466 | 0.00649 | 0.0002 | 37.9969
1 | 0.3118 | 0.00642 | 0.0009 | 48.567
1.5 | 0.3642 | 0.00546 | 0.0036 | 66.7033
2 | 0.4126 | 0.00469 | 0.0077 | 87.9744
2.5 | 0.4754 | 0.00472 | 0.0091 | 100.7203
3 | 0.5404 | 0.00484 | 0.0101 | 111.6529
3.5 | 0.6059 | 0.00501 | 0.0112 | 120.9381
4 | 0.6719 | 0.00521 | 0.0123 | 128.9635
4.5 | 0.7401 | 0.00545 | 0.013 | 135.7982
5 | 0.8132 | 0.00574 | 0.0128 | 141.6725
5.5 | 0.8857 | 0.0061 | 0.013 | 145.1967
6 | 0.962 | 0.0066 | 0.0126 | 145.7576
6.5 | 1.0414 | 0.00726 | 0.0117 | 143.4435
7 | 1.1167 | 0.0082 | 0.0117 | 136.1829
7.5 | 1.1844 | 0.00955 | 0.0129 | 124.0209
8 | 1.2591 | 0.01108 | 0.013 | 113.6372
8.5 | 1.3349 | 0.01247 | 0.0135 | 107.0489
9 | 1.3926 | 0.0138 | 0.0175 | 100.913
9.5 | 1.4224 | 0.0153 | 0.0259 | 92.9673
10 | 1.4328 | 0.01734 | 0.0356 | 82.6298
10.5 | 1.4302 | 0.02269 | 0.038 | 63.0322
11 | 1.4132 | 0.03118 | 0.0358 | 45.3239
11.5 | 1.3814 | 0.0404 | 0.034 | 34.1931
12 | 1.3456 | 0.04994 | 0.0317 | 26.9443
12.5 | 1.3071 | 0.06005 | 0.0286 | 21.7669
13 | 1.2696 | 0.07077 | 0.0246 | 17.9398
13.5 | 1.2383 | 0.08138 | 0.0204 | 15.2163
14 | 1.2059 | 0.09259 | 0.0156 | 13.0241
14.5 | 1.1775 | 0.10377 | 0.0106 | 11.3472
15 | 1.1508 | 0.11522 | 0.0051 | 9.9878

## 73. Re 5M Mach 0.00 (1)
BIGFOIL.COM POLAR EXPORT
Horten 10.00% thick 3.00% camber
Horten 10.00% thick 3.00% camber |  |  |  | Cl Max: | 1.26 | at alpha= | 12.5 | deg
JavaFoil+Calcfoil stall+Eppler ext transition |  |  |  | L/D Max: | 111.435 | at alpha= | 8.5 | deg
Re: | 5000000 |  |  | Cd Min: | 0.0071 | at alpha= | 1.5 | deg
Mach: | 0 |  |  | Cl=0 at alpha= | -1.1271 | deg
|  |  |  | @ Cl=0.1, Cd= | 0.0095122
|  |  |  | @ Cl=0.4, Cd= | 0.007715
|  |  |  | @ Cl=0.6, Cd= | 0.0080217
alpha (deg) | Cl | Cd | Cm | Cl/Cd
-12.5 | -0.599 | 0.08219 | 0.003 | -7.291
-12 | -0.606 | 0.07728 | 0.003 | -7.845
-11.5 | -0.611 | 0.07235 | 0.003 | -8.444
-11 | -0.613 | 0.06827 | 0.003 | -8.977
-10.5 | -0.612 | 0.06382 | 0.003 | -9.584
-10 | -0.607 | 0.05967 | 0.003 | -10.176
-9.5 | -0.599 | 0.05537 | 0.003 | -10.826
-9 | -0.589 | 0.05085 | 0.003 | -11.58
-8.5 | -0.575 | 0.04605 | 0.003 | -12.495
-8 | -0.565 | 0.03815 | 0.004 | -14.802
-7.5 | -0.644 | 0.01109 | 0.005 | -58.052
-7 | -0.609 | 0.01065 | 0.005 | -57.163
-6.5 | -0.57 | 0.01109 | 0.005 | -51.334
-6 | -0.527 | 0.01073 | 0.005 | -49.094
-5.5 | -0.481 | 0.01034 | 0.005 | -46.543
-5 | -0.433 | 0.01007 | 0.005 | -42.983
-4.5 | -0.382 | 0.00979 | 0.004 | -38.997
-4 | -0.329 | 0.00961 | 0.004 | -34.228
-3.5 | -0.274 | 0.01089 | 0.004 | -25.16
-3 | -0.218 | 0.01059 | 0.004 | -20.548
-2.5 | -0.16 | 0.0104 | 0.004 | -15.42
-2 | -0.102 | 0.01019 | 0.004 | -10.04
-1.5 | -0.044 | 0.00995 | 0.003 | -4.392
-1 | 0.015 | 0.00977 | 0.003 | 1.565
-0.5 | 0.075 | 0.00958 | 0.003 | 7.779
0 | 0.134 | 0.00942 | 0.003 | 14.215
0.5 | 0.193 | 0.00986 | 0.003 | 19.582
1 | 0.252 | 0.00722 | 0.002 | 34.969
1.5 | 0.311 | 0.0071 | 0.002 | 43.891
2 | 0.371 | 0.00772 | 0.002 | 47.971
2.5 | 0.429 | 0.00771 | 0.002 | 55.686
3 | 0.488 | 0.00792 | 0.001 | 61.683
3.5 | 0.547 | 0.00786 | 0.001 | 69.572
4 | 0.606 | 0.00804 | 0.001 | 75.374
4.5 | 0.664 | 0.00922 | 0 | 72.006
5 | 0.722 | 0.00944 | 0 | 76.529
5.5 | 0.78 | 0.00937 | 0 | 83.228
6 | 0.837 | 0.00932 | -0.001 | 89.815
6.5 | 0.893 | 0.00939 | -0.001 | 95.111
7 | 0.947 | 0.00955 | -0.001 | 99.205
7.5 | 1 | 0.00984 | -0.001 | 101.591
8 | 1.05 | 0.00992 | -0.002 | 105.856
8.5 | 1.097 | 0.00985 | -0.002 | 111.435
9 | 1.139 | 0.01086 | -0.003 | 104.882
9.5 | 1.174 | 0.01185 | -0.003 | 99.114
10 | 1.204 | 0.01281 | -0.003 | 94.014
10.5 | 1.227 | 0.01402 | -0.004 | 87.507
11 | 1.244 | 0.01561 | -0.004 | 79.708
11.5 | 1.254 | 0.01753 | -0.004 | 71.562
12 | 1.259 | 0.01987 | -0.005 | 63.371
12.5 | 1.26 | 0.02242 | -0.005 | 56.187
13 | 1.256 | 0.02524 | -0.005 | 49.758
13.5 | 1.247 | 0.02844 | -0.006 | 43.833
14 | 1.234 | 0.03189 | -0.006 | 38.686
14.5 | 1.216 | 0.03571 | -0.006 | 34.048
15 | 1.194 | 0.04 | -0.007 | 29.846
15.5 | 1.168 | 0.04467 | -0.007 | 26.151
16 | 1.139 | 0.04971 | -0.007 | 22.922
16.5 | 1.108 | 0.05539 | -0.007 | 19.997
17 | 1.074 | 0.06131 | -0.008 | 17.515
17.5 | 1.033 | 0.06875 | -0.008 | 15.032

## 74. Re 5M Mach 0.00 (2)
BIGFOIL.COM POLAR EXPORT
Horten 10.00% thick 3.00% camber
Horten 10.00% thick 3.00% camber |  |  |  | Cl Max: | 1.6593 | at alpha= | 16.5 | deg
XFOIL ncrit=9 |  |  |  | L/D Max: | 143.535 | at alpha= | 6.5 | deg
Re: | 5000000 |  |  | Cd Min: | 0.08763 | at alpha= | 20 | deg
Mach: | 0 |  |  | Cl=0 at alpha= | -1.313 | deg
|  |  |  | @ Cl=0.1, Cd= | 0.0061295
|  |  |  | @ Cl=0.4, Cd= | 0.0042318
|  |  |  | @ Cl=0.6, Cd= | 0.0046491
alpha (deg) | Cl | Cd | Cm | Cl/Cd
-18 | -1.473 | 0.03856 | -0.0518 | -38.2002
-17.5 | -1.5024 | 0.0328 | -0.0463 | -45.8049
-17 | -1.5101 | 0.02956 | -0.0392 | -51.0859
-16.5 | -1.4946 | 0.02684 | -0.0348 | -55.6855
-16 | -1.4679 | 0.02481 | -0.0314 | -59.1657
-15.5 | -1.4391 | 0.02271 | -0.0281 | -63.3686
-15 | -1.4035 | 0.02114 | -0.0254 | -66.3907
-14.5 | -1.3651 | 0.01973 | -0.023 | -69.1891
-14 | -1.3248 | 0.01842 | -0.0208 | -71.9218
-13.5 | -1.2826 | 0.01725 | -0.0187 | -74.3536
-13 | -1.2389 | 0.01616 | -0.0167 | -76.6646
-12.5 | -1.1934 | 0.01527 | -0.0149 | -78.1532
-12 | -1.1477 | 0.01436 | -0.0131 | -79.9234
-11.5 | -1.105 | 0.01293 | -0.0108 | -85.4602
-11 | -1.0586 | 0.01203 | -0.0089 | -87.9967
-10.5 | -1.0105 | 0.01133 | -0.0073 | -89.188
-10 | -0.929 | 0.01071 | -0.013 | -86.7414
-9.5 | -0.8826 | 0.01051 | -0.0109 | -83.9772
-9 | -0.8317 | 0.01015 | -0.0098 | -81.9409
-8.5 | -0.7796 | 0.0098 | -0.0089 | -79.551
-8 | -0.728 | 0.00925 | -0.0078 | -78.7027
-7.5 | -0.6753 | 0.00883 | -0.007 | -76.4779
-7 | -0.6219 | 0.00853 | -0.0063 | -72.9074
-6.5 | -0.568 | 0.00825 | -0.0056 | -68.8485
-6 | -0.5145 | 0.00791 | -0.0049 | -65.0442
-5.5 | -0.4605 | 0.00764 | -0.0042 | -60.2749
-5 | -0.4058 | 0.00744 | -0.0037 | -54.543
-4.5 | -0.3515 | 0.00718 | -0.0031 | -48.9554
-4 | -0.2966 | 0.00702 | -0.0026 | -42.2507
-3.5 | -0.2419 | 0.00682 | -0.0021 | -35.4692
-3 | -0.1867 | 0.00669 | -0.0017 | -27.9073
-2.5 | -0.1315 | 0.00655 | -0.0013 | -20.0763
-2 | -0.0762 | 0.00642 | -0.0009 | -11.8692
-1.5 | -0.0208 | 0.00632 | -0.0006 | -3.2911
-1 | 0.0348 | 0.00622 | -0.0003 | 5.5949
-0.5 | 0.0903 | 0.00614 | 0 | 14.7068
0 | 0.1457 | 0.00608 | 0.0002 | 23.9638
0.5 | 0.2011 | 0.00602 | 0.0005 | 33.4053
1 | 0.2562 | 0.00592 | 0.0008 | 43.277
1.5 | 0.2976 | 0.00465 | 0.0034 | 64
2 | 0.346 | 0.00426 | 0.0051 | 81.2207
2.5 | 0.3986 | 0.00423 | 0.006 | 94.2317
3 | 0.4529 | 0.0043 | 0.0065 | 105.3256
3.5 | 0.5073 | 0.0044 | 0.007 | 115.2955
4 | 0.5614 | 0.00453 | 0.0075 | 123.9294
4.5 | 0.6165 | 0.0047 | 0.0077 | 131.1702
5 | 0.6743 | 0.00491 | 0.0072 | 137.332
5.5 | 0.7305 | 0.00516 | 0.0071 | 141.5698
6.5 | 0.8526 | 0.00594 | 0.0041 | 143.5354
7 | 0.9123 | 0.00643 | 0.0028 | 141.8818
7.5 | 0.9693 | 0.00707 | 0.002 | 137.1004
8 | 1.0244 | 0.00782 | 0.0014 | 130.9974
8.5 | 1.0836 | 0.00857 | -0.0001 | 126.4411
9 | 1.1422 | 0.00927 | -0.0015 | 123.2147
9.5 | 1.2002 | 0.00995 | -0.0029 | 120.6231
10 | 1.2581 | 0.01059 | -0.0042 | 118.8008
10.5 | 1.3099 | 0.01124 | -0.0042 | 116.5391
11 | 1.3489 | 0.0119 | -0.0016 | 113.3529
11.5 | 1.3891 | 0.01254 | 0.0007 | 110.7735
12 | 1.4288 | 0.01326 | 0.003 | 107.7526
12.5 | 1.4689 | 0.01399 | 0.005 | 104.9964
13 | 1.5059 | 0.01493 | 0.0073 | 100.864
13.5 | 1.5435 | 0.01575 | 0.0094 | 98
14 | 1.5769 | 0.01676 | 0.012 | 94.0871
14.5 | 1.5981 | 0.01796 | 0.0164 | 88.9811
15 | 1.6139 | 0.01968 | 0.0202 | 82.0071
15.5 | 1.6317 | 0.02196 | 0.0219 | 74.3033
16 | 1.6486 | 0.02499 | 0.022 | 65.9704
16.5 | 1.6593 | 0.02916 | 0.0211 | 56.9033
17 | 1.659 | 0.03474 | 0.0198 | 47.7547
17.5 | 1.6525 | 0.04107 | 0.0181 | 40.2362
18 | 1.6353 | 0.0487 | 0.0161 | 33.5791
18.5 | 1.6165 | 0.05674 | 0.0138 | 28.4896
19 | 1.5917 | 0.06603 | 0.0107 | 24.1057
19.5 | 1.5591 | 0.07681 | 0.0067 | 20.2981
20 | 1.5282 | 0.08763 | 0.0026 | 17.4392

## 75. Re 5M Mach 0.10 (1)
BIGFOIL.COM POLAR EXPORT
Horten 10.00% thick 3.00% camber
Horten 10.00% thick 3.00% camber |  |  |  | Cl Max: | 1.253 | at alpha= | 12 | deg
JavaFoil+Calcfoil stall+Eppler ext transition |  |  |  | L/D Max: | 110.425 | at alpha= | 8 | deg
Re: | 5000000 |  |  | Cd Min: | 0.00714 | at alpha= | 1.5 | deg
Mach: | 0.1 |  |  | Cl=0 at alpha= | -1.1271 | deg
|  |  |  | @ Cl=0.1, Cd= | 0.0095408
|  |  |  | @ Cl=0.4, Cd= | 0.0074973
|  |  |  | @ Cl=0.6, Cd= | 0.0080441
alpha (deg) | Cl | Cd | Cm | Cl/Cd
-12.5 | -0.575 | 0.08398 | 0.003 | -6.844
-12 | -0.585 | 0.07859 | 0.003 | -7.443
-11.5 | -0.593 | 0.0732 | 0.003 | -8.096
-11 | -0.597 | 0.06943 | 0.003 | -8.603
-10.5 | -0.599 | 0.06497 | 0.003 | -9.216
-10 | -0.597 | 0.0607 | 0.003 | -9.831
-9.5 | -0.591 | 0.05623 | 0.003 | -10.517
-9 | -0.582 | 0.05199 | 0.003 | -11.197
-8.5 | -0.57 | 0.04713 | 0.003 | -12.097
-8 | -0.556 | 0.04162 | 0.004 | -13.361
-7.5 | -0.642 | 0.01121 | 0.005 | -57.3
-7 | -0.608 | 0.01074 | 0.005 | -56.631
-6.5 | -0.57 | 0.01119 | 0.005 | -50.947
-6 | -0.528 | 0.01082 | 0.005 | -48.795
-5.5 | -0.482 | 0.01042 | 0.005 | -46.3
-5 | -0.434 | 0.0101 | 0.005 | -43.008
-4.5 | -0.383 | 0.0099 | 0.005 | -38.727
-4 | -0.33 | 0.00962 | 0.004 | -34.323
-3.5 | -0.275 | 0.01091 | 0.004 | -25.209
-3 | -0.219 | 0.01061 | 0.004 | -20.605
-2.5 | -0.161 | 0.01042 | 0.004 | -15.467
-2 | -0.103 | 0.01021 | 0.004 | -10.075
-1.5 | -0.044 | 0.00996 | 0.003 | -4.408
-1 | 0.015 | 0.00981 | 0.003 | 1.566
-0.5 | 0.075 | 0.00962 | 0.003 | 7.786
0 | 0.135 | 0.00943 | 0.003 | 14.27
0.5 | 0.194 | 0.00992 | 0.003 | 19.573
1 | 0.254 | 0.00723 | 0.002 | 35.083
1.5 | 0.313 | 0.00714 | 0.002 | 43.831
2 | 0.372 | 0.00774 | 0.002 | 48.108
2.5 | 0.432 | 0.00722 | 0.002 | 59.767
3 | 0.491 | 0.00794 | 0.001 | 61.845
3.5 | 0.55 | 0.0079 | 0.001 | 69.631
4 | 0.609 | 0.00807 | 0.001 | 75.415
4.5 | 0.667 | 0.00823 | 0 | 81.079
5 | 0.726 | 0.0095 | 0 | 76.444
5.5 | 0.784 | 0.00944 | 0 | 83.086
6 | 0.841 | 0.00938 | -0.001 | 89.636
6.5 | 0.897 | 0.00946 | -0.001 | 94.838
7 | 0.952 | 0.00962 | -0.001 | 98.945
7.5 | 1.004 | 0.00992 | -0.002 | 101.217
8 | 1.055 | 0.00955 | -0.002 | 110.425
8.5 | 1.101 | 0.00999 | -0.002 | 110.309
9 | 1.142 | 0.01099 | -0.003 | 103.884
9.5 | 1.176 | 0.01204 | -0.003 | 97.725
10 | 1.205 | 0.01308 | -0.003 | 92.114
10.5 | 1.226 | 0.01437 | -0.004 | 85.359
11 | 1.242 | 0.01611 | -0.004 | 77.094
11.5 | 1.25 | 0.01811 | -0.004 | 69.024
12 | 1.253 | 0.02048 | -0.005 | 61.204
12.5 | 1.251 | 0.02324 | -0.005 | 53.844
13 | 1.244 | 0.02619 | -0.005 | 47.516
13.5 | 1.232 | 0.02954 | -0.006 | 41.722
14 | 1.215 | 0.03329 | -0.006 | 36.498
14.5 | 1.194 | 0.03718 | -0.006 | 32.102
15 | 1.167 | 0.04167 | -0.007 | 28.018
15.5 | 1.137 | 0.04662 | -0.007 | 24.39
16 | 1.103 | 0.05219 | -0.007 | 21.142
16.5 | 1.067 | 0.0584 | -0.007 | 18.264
17 | 1.028 | 0.06496 | -0.008 | 15.822

## 76. Re 5M Mach 0.10 (2)
BIGFOIL.COM POLAR EXPORT
Horten 10.00% thick 3.00% camber
Horten 10.00% thick 3.00% camber |  |  |  | Cl Max: | 1.6502 | at alpha= | 16.5 | deg
XFOIL ncrit=9 |  |  |  | L/D Max: | 143.735 | at alpha= | 6.5 | deg
Re: | 5000000 |  |  | Cd Min: | 0.09518 | at alpha= | 20 | deg
Mach: | 0.1 |  |  | Cl=0 at alpha= | -1.3149 | deg
|  |  |  | @ Cl=0.1, Cd= | 0.0061387
|  |  |  | @ Cl=0.4, Cd= | 0.0042407
|  |  |  | @ Cl=0.6, Cd= | 0.0046575
alpha (deg) | Cl | Cd | Cm | Cl/Cd
-16 | -1.4265 | 0.03156 | -0.0399 | -45.1996
-15.5 | -1.4214 | 0.02708 | -0.0349 | -52.4889
-15 | -1.3959 | 0.02444 | -0.0312 | -57.1154
-14.5 | -1.3636 | 0.02229 | -0.028 | -61.1754
-14 | -1.3275 | 0.02041 | -0.025 | -65.0416
-13.5 | -1.2876 | 0.01884 | -0.0224 | -68.3439
-13 | -1.246 | 0.01737 | -0.0199 | -71.7329
-12.5 | -1.2012 | 0.01626 | -0.0178 | -73.8745
-12 | -1.1561 | 0.01512 | -0.0156 | -76.4616
-11.5 | -1.1094 | 0.01417 | -0.0136 | -78.2922
-11 | -1.0663 | 0.01263 | -0.011 | -84.426
-10.5 | -1.0188 | 0.01173 | -0.009 | -86.8542
-10 | -0.9371 | 0.01101 | -0.0144 | -85.1135
-9.5 | -0.89 | 0.01075 | -0.0121 | -82.7907
-9 | -0.8385 | 0.01034 | -0.0108 | -81.0928
-8 | -0.7331 | 0.00947 | -0.0087 | -77.4129
-7.5 | -0.6803 | 0.00894 | -0.0077 | -76.0962
-7 | -0.6264 | 0.0086 | -0.0069 | -72.8372
-6.5 | -0.572 | 0.00831 | -0.0061 | -68.8327
-6 | -0.5178 | 0.00799 | -0.0053 | -64.806
-5.5 | -0.4635 | 0.00768 | -0.0046 | -60.3516
-5 | -0.4084 | 0.00746 | -0.004 | -54.7453
-4.5 | -0.3536 | 0.00721 | -0.0034 | -49.043
-4 | -0.2984 | 0.00703 | -0.0028 | -42.4467
-3.5 | -0.2432 | 0.00684 | -0.0023 | -35.5556
-3 | -0.1876 | 0.0067 | -0.0019 | -28
-2.5 | -0.1322 | 0.00656 | -0.0014 | -20.1524
-2 | -0.0765 | 0.00643 | -0.001 | -11.8974
-1.5 | -0.0207 | 0.00632 | -0.0007 | -3.2753
-1 | 0.0352 | 0.00623 | -0.0004 | 5.6501
-0.5 | 0.091 | 0.00615 | -0.0001 | 14.7967
0 | 0.1468 | 0.00608 | 0.0002 | 24.1447
0.5 | 0.2025 | 0.00602 | 0.0005 | 33.6379
1 | 0.2579 | 0.00593 | 0.0008 | 43.4907
1.5 | 0.2997 | 0.00467 | 0.0034 | 64.1756
2 | 0.3482 | 0.00427 | 0.0052 | 81.5457
2.5 | 0.4012 | 0.00424 | 0.0061 | 94.6226
3 | 0.4558 | 0.00431 | 0.0066 | 105.7541
3.5 | 0.5105 | 0.00441 | 0.0071 | 115.7596
4 | 0.5649 | 0.00455 | 0.0076 | 124.1538
4.5 | 0.6204 | 0.00472 | 0.0078 | 131.4407
5 | 0.6786 | 0.00492 | 0.0074 | 137.9268
5.5 | 0.7353 | 0.00518 | 0.0072 | 141.9498
6 | 0.7956 | 0.00554 | 0.0061 | 143.6101
6.5 | 0.8581 | 0.00597 | 0.0043 | 143.7353
7 | 0.9183 | 0.00647 | 0.0031 | 141.932
7.5 | 0.9759 | 0.00711 | 0.0022 | 137.2574
8 | 1.0314 | 0.00788 | 0.0017 | 130.8883
8.5 | 1.0909 | 0.00868 | 0.0003 | 125.6797
9 | 1.1501 | 0.00939 | -0.0011 | 122.4814
9.5 | 1.2089 | 0.01006 | -0.0024 | 120.169
10 | 1.2672 | 0.01073 | -0.0036 | 118.0988
10.5 | 1.3179 | 0.01139 | -0.0032 | 115.7068
11 | 1.3574 | 0.01205 | -0.0005 | 112.6473
11.5 | 1.3972 | 0.01276 | 0.0021 | 109.4984
12 | 1.4377 | 0.01346 | 0.0044 | 106.8128
12.5 | 1.477 | 0.01429 | 0.0066 | 103.359
13 | 1.5144 | 0.01522 | 0.0091 | 99.5007
13.5 | 1.5509 | 0.01613 | 0.0115 | 96.15
14 | 1.5809 | 0.01728 | 0.0147 | 91.4873
14.5 | 1.5958 | 0.01873 | 0.0198 | 85.2002
15 | 1.6141 | 0.0207 | 0.0224 | 77.9758
15.5 | 1.6302 | 0.0236 | 0.0233 | 69.0763
16 | 1.6442 | 0.02736 | 0.0227 | 60.095
16.5 | 1.6502 | 0.03231 | 0.0215 | 51.074
17 | 1.6416 | 0.03894 | 0.0199 | 42.1572
17.5 | 1.6287 | 0.0461 | 0.018 | 35.3297
18 | 1.6058 | 0.05452 | 0.0157 | 29.4534
18.5 | 1.5823 | 0.06363 | 0.0127 | 24.8672
19 | 1.5571 | 0.07324 | 0.0093 | 21.2602
19.5 | 1.5244 | 0.08427 | 0.0051 | 18.0895
20 | 1.4944 | 0.09518 | 0.0007 | 15.7008

## 77. Re 5M Mach 0.25 (1)
BIGFOIL.COM POLAR EXPORT
Horten 10.00% thick 3.00% camber
Horten 10.00% thick 3.00% camber |  |  |  | Cl Max: | 1.221 | at alpha= | 11 | deg
JavaFoil+Calcfoil stall+Eppler ext transition |  |  |  | L/D Max: | 114.302 | at alpha= | 8 | deg
Re: | 5000000 |  |  | Cd Min: | 0.00669 | at alpha= | 1.5 | deg
Mach: | 0.25 |  |  | Cl=0 at alpha= | -1.1312 | deg
|  |  |  | @ Cl=0.1, Cd= | 0.0097384
|  |  |  | @ Cl=0.4, Cd= | 0.0069702
|  |  |  | @ Cl=0.6, Cd= | 0.0081933
alpha (deg) | Cl | Cd | Cm | Cl/Cd
-11.5 | -0.434 | 0.08015 | 0.003 | -5.409
-11 | -0.465 | 0.07568 | 0.003 | -6.141
-10.5 | -0.49 | 0.07112 | 0.003 | -6.894
-10 | -0.51 | 0.06633 | 0.003 | -7.687
-9.5 | -0.523 | 0.06127 | 0.003 | -8.543
-9 | -0.53 | 0.05689 | 0.003 | -9.321
-8.5 | -0.531 | 0.0525 | 0.003 | -10.11
-8 | -0.525 | 0.04808 | 0.003 | -10.923
-7.5 | -0.514 | 0.04292 | 0.003 | -11.967
-7 | -0.501 | 0.03588 | 0.004 | -13.952
-6.5 | -0.568 | 0.01078 | 0.005 | -52.712
-6 | -0.53 | 0.01118 | 0.005 | -47.433
-5.5 | -0.488 | 0.01073 | 0.005 | -45.471
-5 | -0.441 | 0.01035 | 0.005 | -42.597
-4.5 | -0.391 | 0.01009 | 0.005 | -38.717
-4 | -0.337 | 0.00981 | 0.004 | -34.392
-3.5 | -0.282 | 0.01042 | 0.004 | -27.022
-3 | -0.224 | 0.01013 | 0.004 | -22.121
-2.5 | -0.165 | 0.00983 | 0.004 | -16.822
-2 | -0.106 | 0.01041 | 0.004 | -10.135
-1.5 | -0.045 | 0.0102 | 0.004 | -4.421
-1 | 0.016 | 0.01001 | 0.003 | 1.577
-0.5 | 0.077 | 0.00981 | 0.003 | 7.843
0 | 0.138 | 0.00962 | 0.003 | 14.379
0.5 | 0.199 | 0.01017 | 0.003 | 19.619
1 | 0.261 | 0.00739 | 0.002 | 35.25
1.5 | 0.322 | 0.00669 | 0.002 | 48.048
2 | 0.383 | 0.00682 | 0.002 | 56.103
2.5 | 0.443 | 0.00735 | 0.002 | 60.287
3 | 0.504 | 0.00745 | 0.001 | 67.659
3.5 | 0.565 | 0.0081 | 0.001 | 69.69
4 | 0.625 | 0.00826 | 0.001 | 75.662
4.5 | 0.685 | 0.00847 | 0 | 80.949
5 | 0.745 | 0.00983 | 0 | 75.826
5.5 | 0.805 | 0.00978 | 0 | 82.294
6 | 0.863 | 0.00975 | -0.001 | 88.556
6.5 | 0.92 | 0.00986 | -0.001 | 93.327
7 | 0.976 | 0.01014 | -0.001 | 96.272
7.5 | 1.029 | 0.0098 | -0.002 | 105.019
8 | 1.078 | 0.00943 | -0.002 | 114.302
8.5 | 1.122 | 0.01068 | -0.002 | 105.032
9 | 1.156 | 0.01203 | -0.003 | 96.145
9.5 | 1.183 | 0.01321 | -0.003 | 89.554
10 | 1.203 | 0.01478 | -0.003 | 81.351
10.5 | 1.215 | 0.01673 | -0.004 | 72.637
11 | 1.221 | 0.01908 | -0.004 | 63.996
11.5 | 1.217 | 0.02177 | -0.004 | 55.909
12 | 1.205 | 0.0248 | -0.005 | 48.587
12.5 | 1.184 | 0.0282 | -0.005 | 41.983
13 | 1.153 | 0.03229 | -0.005 | 35.722
13.5 | 1.114 | 0.03688 | -0.006 | 30.209
14 | 1.066 | 0.04177 | -0.006 | 25.528
14.5 | 1.009 | 0.0479 | -0.006 | 21.067
15 | 0.943 | 0.05561 | -0.006 | 16.963
15.5 | 0.869 | 0.0656 | -0.007 | 13.251
16 | 0.787 | 0.08001 | -0.007 | 9.835

## 78. Re 5M Mach 0.25 (2)
BIGFOIL.COM POLAR EXPORT
Horten 10.00% thick 3.00% camber
Horten 10.00% thick 3.00% camber |  |  |  | Cl Max: | 1.5933 | at alpha= | 15 | deg
XFOIL ncrit=9 |  |  |  | L/D Max: | 144.982 | at alpha= | 6 | deg
Re: | 5000000 |  |  | Cd Min: | 0.18412 | at alpha= | -15.5 | deg
Mach: | 0.25 |  |  | Cl=0 at alpha= | -1.3238 | deg
|  |  |  | @ Cl=0.1, Cd= | 0.0061933
|  |  |  | @ Cl=0.4, Cd= | 0.0043083
|  |  |  | @ Cl=0.6, Cd= | 0.004658
alpha (deg) | Cl | Cd | Cm | Cl/Cd
-15.5 | -0.6133 | 0.18412 | 0.0406 | -3.331
-15 | -0.608 | 0.17343 | 0.0368 | -3.5057
-14.5 | -0.6033 | 0.16367 | 0.0331 | -3.6861
-14 | -0.5956 | 0.1556 | 0.03 | -3.8278
-13.5 | -0.5798 | 0.15011 | 0.0276 | -3.8625
-13 | -0.588 | 0.13771 | 0.0231 | -4.2698
-12.5 | -0.7395 | 0.09563 | 0.0004 | -7.7329
-12 | -0.8094 | 0.07486 | -0.0158 | -10.8122
-11.5 | -0.8715 | 0.05887 | -0.0309 | -14.8038
-11 | -1.0211 | 0.02983 | -0.029 | -34.2306
-10.5 | -1.0312 | 0.01905 | -0.0227 | -54.1312
-10 | -0.9738 | 0.01454 | -0.0236 | -66.9739
-9.5 | -0.9278 | 0.01303 | -0.0201 | -71.2049
-9 | -0.8747 | 0.01202 | -0.0177 | -72.7704
-8.5 | -0.8198 | 0.01119 | -0.0157 | -73.2618
-8 | -0.7638 | 0.01049 | -0.0138 | -72.8122
-7.5 | -0.7071 | 0.00994 | -0.0123 | -71.1368
-7 | -0.6516 | 0.00916 | -0.0106 | -71.1354
-6 | -0.5372 | 0.00834 | -0.008 | -64.4125
-5.5 | -0.4802 | 0.00796 | -0.0068 | -60.3266
-5 | -0.423 | 0.00763 | -0.0058 | -55.4391
-4.5 | -0.3652 | 0.00742 | -0.005 | -49.2183
-4 | -0.3082 | 0.00713 | -0.004 | -43.2258
-3.5 | -0.2505 | 0.00695 | -0.0033 | -36.0432
-3 | -0.1931 | 0.00676 | -0.0026 | -28.5651
-2.5 | -0.1356 | 0.00661 | -0.002 | -20.5144
-2 | -0.078 | 0.00648 | -0.0015 | -12.037
-1.5 | -0.0203 | 0.00637 | -0.001 | -3.1868
-1 | 0.0373 | 0.00628 | -0.0006 | 5.9395
-0.5 | 0.0952 | 0.0062 | -0.0002 | 15.3548
0 | 0.1528 | 0.00612 | 0.0001 | 24.9673
0.5 | 0.2104 | 0.00605 | 0.0005 | 34.7769
1 | 0.2676 | 0.00598 | 0.0008 | 44.7492
1.5 | 0.3171 | 0.00524 | 0.0024 | 60.5153
2 | 0.3603 | 0.00433 | 0.0055 | 83.2102
2.5 | 0.4151 | 0.0043 | 0.0065 | 96.5349
3 | 0.4717 | 0.00437 | 0.007 | 107.9405
3.5 | 0.5283 | 0.00447 | 0.0076 | 118.1879
4 | 0.5845 | 0.00461 | 0.0083 | 126.7896
4.5 | 0.6426 | 0.00479 | 0.0085 | 134.1545
5 | 0.7021 | 0.005 | 0.0084 | 140.42
5.5 | 0.762 | 0.00531 | 0.0081 | 143.5028
6 | 0.8235 | 0.00568 | 0.0074 | 144.9824
6.5 | 0.8888 | 0.00616 | 0.0058 | 144.2857
7 | 0.952 | 0.00671 | 0.0046 | 141.8778
7.5 | 1.012 | 0.00745 | 0.004 | 135.8389
8 | 1.0701 | 0.00831 | 0.0038 | 128.7726
8.5 | 1.1325 | 0.0092 | 0.0025 | 123.0978
9 | 1.1948 | 0.00997 | 0.0015 | 119.8395
9.5 | 1.2569 | 0.01073 | 0.0006 | 117.1389
10 | 1.3185 | 0.0115 | -0.0003 | 114.6522
10.5 | 1.3616 | 0.01225 | 0.0027 | 111.151
11 | 1.4013 | 0.01309 | 0.0063 | 107.0512
11.5 | 1.4424 | 0.01391 | 0.0096 | 103.6952
12 | 1.4804 | 0.01496 | 0.0131 | 98.9572
12.5 | 1.518 | 0.01601 | 0.0164 | 94.8157
13 | 1.5456 | 0.0173 | 0.0211 | 89.341
13.5 | 1.5591 | 0.01918 | 0.0265 | 81.2878
14 | 1.5735 | 0.02219 | 0.0285 | 70.9103
14.5 | 1.5882 | 0.0263 | 0.0281 | 60.3878
15 | 1.5933 | 0.03183 | 0.0268 | 50.0566
15.5 | 1.5859 | 0.03867 | 0.0252 | 41.0111
16 | 1.5725 | 0.0461 | 0.0234 | 34.1106
16.5 | 1.5479 | 0.05486 | 0.0209 | 28.2155
17 | 1.5142 | 0.06521 | 0.0175 | 23.2204
17.5 | 1.4833 | 0.07573 | 0.0136 | 19.5867
18 | 1.457 | 0.08597 | 0.0096 | 16.9478
18.5 | 1.4262 | 0.09714 | 0.005 | 14.6819
19 | 1.3922 | 0.10914 | -0.0002 | 12.7561
19.5 | 1.3575 | 0.12153 | -0.006 | 11.1701
20 | 1.3291 | 0.1333 | -0.0118 | 9.9707

## 79. Re 5M Mach 0.50 (1)
BIGFOIL.COM POLAR EXPORT
Horten 10.00% thick 3.00% camber
Horten 10.00% thick 3.00% camber |  |  |  | Cl Max: | 1.161 | at alpha= | 20 | deg
JavaFoil+Calcfoil stall+Eppler ext transition |  |  |  | L/D Max: | 110.682 | at alpha= | 6.5 | deg
Re: | 5000000 |  |  | Cd Min: | 0.00683 | at alpha= | 1 | deg
Mach: | 0.5 |  |  | Cl=0 at alpha= | -1.1323 | deg
|  |  |  | @ Cl=0.1, Cd= | 0.0096309
|  |  |  | @ Cl=0.4, Cd= | 0.0073465
|  |  |  | @ Cl=0.6, Cd= | 0.0081734
alpha (deg) | Cl | Cd | Cm | Cl/Cd
-20 | -0.998 | 0.14227 | 0.003 | -7.012
-19.5 | -0.971 | 0.14957 | 0.003 | -6.491
-19 | -0.946 | 0.13835 | 0.003 | -6.837
-18.5 | -0.921 | 0.12888 | 0.003 | -7.146
-18 | -0.894 | 0.14002 | 0.003 | -6.383
-17.5 | -0.869 | 0.12605 | 0.003 | -6.89
-17 | -0.844 | 0.1169 | 0.004 | -7.216
-16.5 | -0.819 | 0.11511 | 0.004 | -7.111
-16 | -0.79 | 0.11325 | 0.004 | -6.98
-15.5 | -0.765 | 0.10456 | 0.004 | -7.318
-15 | -0.741 | 0.09615 | 0.004 | -7.702
-14.5 | -0.712 | 0.10102 | 0.004 | -7.05
-14 | -0.687 | 0.09201 | 0.004 | -7.465
-13.5 | -0.662 | 0.0849 | 0.004 | -7.796
-13 | -0.634 | 0.0885 | 0.003 | -7.158
-12.5 | -0.608 | 0.07958 | 0.004 | -7.646
-12 | -0.581 | 0.08091 | 0.003 | -7.181
-11.5 | -0.555 | 0.07603 | 0.003 | -7.296
-11 | -0.53 | 0.06901 | 0.004 | -7.674
-10.5 | -0.502 | 0.07043 | 0.003 | -7.123
-10 | -0.476 | 0.06479 | 0.003 | -7.341
-9.5 | -0.449 | 0.0641 | 0.003 | -7
-9 | -0.422 | 0.05985 | 0.003 | -7.052
-8.5 | -0.397 | 0.05371 | 0.003 | -7.393
-8 | -0.369 | 0.05391 | 0.003 | -6.846
-7.5 | -0.343 | 0.04905 | 0.003 | -6.998
-7 | -0.316 | 0.04827 | 0.003 | -6.543
-6.5 | -0.289 | 0.0469 | 0.003 | -6.158
-6 | -0.263 | 0.04283 | 0.003 | -6.132
-5.5 | -0.235 | 0.04255 | 0.003 | -5.532
-5 | -0.334 | 0.03831 | 0.003 | -8.705
-4.5 | -0.4 | 0.01062 | 0.005 | -37.629
-4 | -0.359 | 0.01092 | 0.005 | -32.878
-3.5 | -0.306 | 0.01055 | 0.005 | -28.974
-3 | -0.246 | 0.01015 | 0.005 | -24.239
-2.5 | -0.183 | 0.00986 | 0.004 | -18.535
-2 | -0.117 | 0.00962 | 0.004 | -12.189
-1.5 | -0.05 | 0.01012 | 0.004 | -4.963
-1 | 0.018 | 0.00988 | 0.004 | 1.782
-0.5 | 0.086 | 0.00967 | 0.003 | 8.889
0 | 0.154 | 0.00948 | 0.003 | 16.294
0.5 | 0.223 | 0.00938 | 0.003 | 23.746
1 | 0.291 | 0.00683 | 0.003 | 42.617
1.5 | 0.359 | 0.00725 | 0.002 | 49.5
2 | 0.427 | 0.00741 | 0.002 | 57.668
2.5 | 0.495 | 0.00757 | 0.002 | 65.411
3 | 0.563 | 0.00782 | 0.001 | 71.933
3.5 | 0.63 | 0.00846 | 0.001 | 74.433
4 | 0.697 | 0.00866 | 0.001 | 80.458
4.5 | 0.764 | 0.00905 | 0 | 84.442
5 | 0.83 | 0.00883 | 0 | 94.057
5.5 | 0.896 | 0.00876 | 0 | 102.249
6 | 0.959 | 0.00933 | -0.001 | 102.803
6.5 | 1.018 | 0.0092 | -0.001 | 110.682
7 | 1.072 | 0.00975 | -0.001 | 110.014
7.5 | 1.114 | 0.01116 | -0.002 | 99.837
8 | 1.126 | 0.01472 | -0.002 | 76.479
8.5 | 1.13 | 0.01812 | -0.002 | 62.355
9 | 1.108 | 0.02164 | -0.003 | 51.223
9.5 | 1.015 | 0.02638 | -0.003 | 38.459
10 | 0.683 | 0.03192 | -0.003 | 21.387
10.5 | 0.707 | 0.03651 | -0.004 | 19.352
11 | 0.73 | 0.04161 | -0.004 | 17.545
11.5 | 0.75 | 0.04856 | -0.004 | 15.446
12 | 0.774 | 0.05362 | -0.005 | 14.434
12.5 | 0.803 | 0.05602 | -0.005 | 14.337
13 | 0.834 | 0.05737 | -0.005 | 14.54
13.5 | 0.863 | 0.05942 | -0.006 | 14.524
14 | 0.891 | 0.06176 | -0.006 | 14.432
14.5 | 0.846 | 0.11189 | -0.004 | 7.564
15 | 0.876 | 0.11218 | -0.005 | 7.804
15.5 | 0.932 | 0.09947 | -0.006 | 9.37
16 | 0.939 | 0.12368 | -0.006 | 7.591
16.5 | 0.957 | 0.12926 | -0.006 | 7.405
17 | 0.984 | 0.13223 | -0.006 | 7.441
17.5 | 1.028 | 0.13273 | -0.007 | 7.746
18 | 1.04 | 0.1415 | -0.007 | 7.351
18.5 | 1.067 | 0.14694 | -0.007 | 7.262
19 | 1.1 | 0.15004 | -0.008 | 7.329
19.5 | 1.122 | 0.15418 | -0.008 | 7.277
20 | 1.161 | 0.15458 | -0.009 | 7.514

## 80. Re 5M Mach 0.50 (2)
BIGFOIL.COM POLAR EXPORT
Horten 10.00% thick 3.00% camber
Horten 10.00% thick 3.00% camber |  |  |  | Cl Max: | 1.4627 | at alpha= | 10 | deg
XFOIL ncrit=9 |  |  |  | L/D Max: | 150.94 | at alpha= | 5.5 | deg
Re: | 5000000 |  |  | Cd Min: | 0.26986 | at alpha= | -20 | deg
Mach: | 0.5 |  |  | Cl=0 at alpha= | -1.3691 | deg
|  |  |  | @ Cl=0.1, Cd= | 0.0064179
|  |  |  | @ Cl=0.4, Cd= | 0.0052164
|  |  |  | @ Cl=0.6, Cd= | 0.0047911
alpha (deg) | Cl | Cd | Cm | Cl/Cd
-20 | -0.8148 | 0.26986 | 0.0849 | -3.0193
-19.5 | -0.7931 | 0.26161 | 0.0801 | -3.0316
-19 | -0.771 | 0.25361 | 0.0754 | -3.0401
-18.5 | -0.7509 | 0.24477 | 0.0706 | -3.0678
-18 | -0.7293 | 0.23719 | 0.0662 | -3.0748
-17.5 | -0.7091 | 0.22842 | 0.0616 | -3.1044
-17 | -0.6884 | 0.2206 | 0.0574 | -3.1206
-16.5 | -0.6664 | 0.21406 | 0.0536 | -3.1131
-16 | -0.6466 | 0.20615 | 0.0497 | -3.1366
-15.5 | -0.6269 | 0.19808 | 0.0458 | -3.1649
-15 | -0.6086 | 0.19004 | 0.0421 | -3.2025
-14.5 | -0.5911 | 0.18198 | 0.0385 | -3.2482
-14 | -0.5757 | 0.17359 | 0.035 | -3.3164
-13.5 | -0.563 | 0.16428 | 0.0314 | -3.4271
-13 | -0.5472 | 0.15696 | 0.0284 | -3.4862
-12.5 | -0.532 | 0.1497 | 0.0256 | -3.5538
-12 | -0.4686 | 0.1357 | 0.0054 | -3.4532
-11.5 | -0.4599 | 0.12792 | 0.0027 | -3.5952
-11 | -0.4485 | 0.11966 | -0.0011 | -3.7481
-10.5 | -0.442 | 0.11037 | -0.0055 | -4.0047
-10 | -0.4371 | 0.1013 | -0.01 | -4.3149
-9.5 | -0.4334 | 0.09266 | -0.0144 | -4.6773
-9 | -0.428 | 0.08486 | -0.0184 | -5.0436
-8.5 | -0.4217 | 0.07769 | -0.022 | -5.428
-7.5 | -0.4579 | 0.06023 | -0.0327 | -7.6025
-7 | -0.4792 | 0.05265 | -0.0326 | -9.1016
-6.5 | -0.4921 | 0.04304 | -0.0325 | -11.4336
-6 | -0.4976 | 0.03234 | -0.03 | -15.3865
-5.5 | -0.4953 | 0.02115 | -0.0248 | -23.4184
-5 | -0.4822 | 0.01085 | -0.0182 | -44.4424
-4.5 | -0.42 | 0.0087 | -0.0143 | -48.2759
-4 | -0.3521 | 0.00799 | -0.0114 | -44.0676
-3.5 | -0.2846 | 0.0075 | -0.009 | -37.9467
-3 | -0.2172 | 0.00718 | -0.0071 | -30.2507
-2.5 | -0.1503 | 0.00692 | -0.0054 | -21.7197
-2 | -0.0837 | 0.00673 | -0.0041 | -12.4368
-1.5 | -0.0173 | 0.00659 | -0.0029 | -2.6252
-1 | 0.0488 | 0.00648 | -0.0019 | 7.5309
0 | 0.1806 | 0.00632 | -0.0004 | 28.5759
0.5 | 0.2465 | 0.00626 | 0.0003 | 39.377
1 | 0.312 | 0.00621 | 0.0009 | 50.2415
1.5 | 0.3761 | 0.00607 | 0.0018 | 61.9605
2 | 0.4167 | 0.00462 | 0.0068 | 90.1948
2.5 | 0.478 | 0.00458 | 0.0085 | 104.3668
3 | 0.5429 | 0.00467 | 0.0096 | 116.2527
3.5 | 0.6089 | 0.00481 | 0.0105 | 126.5904
4 | 0.6742 | 0.00497 | 0.0117 | 135.6539
4.5 | 0.7417 | 0.0052 | 0.0126 | 142.6346
5 | 0.8094 | 0.00549 | 0.0136 | 147.4317
5.5 | 0.883 | 0.00585 | 0.0135 | 150.9402
6 | 0.9534 | 0.00634 | 0.0143 | 150.3785
6.5 | 1.0333 | 0.00698 | 0.0133 | 148.0372
7 | 1.1095 | 0.0079 | 0.0131 | 140.443
7.5 | 1.1785 | 0.0092 | 0.0142 | 128.0978
8 | 1.251 | 0.01059 | 0.0149 | 118.1303
8.5 | 1.328 | 0.01181 | 0.0154 | 112.4471
9 | 1.4051 | 0.01311 | 0.0164 | 107.1777
9.5 | 1.4437 | 0.01447 | 0.0239 | 99.7719
10 | 1.4627 | 0.01626 | 0.0335 | 89.9569
10.5 | 1.4569 | 0.02048 | 0.0394 | 71.1377
11 | 1.4418 | 0.02892 | 0.037 | 49.8548
11.5 | 1.4085 | 0.03835 | 0.0349 | 36.7275
12 | 1.3708 | 0.04801 | 0.0327 | 28.5524
12.5 | 1.3308 | 0.05815 | 0.0296 | 22.8856
13 | 1.2921 | 0.06885 | 0.0257 | 18.7669
13.5 | 1.2601 | 0.07945 | 0.0215 | 15.8603
14 | 1.2265 | 0.09069 | 0.0167 | 13.5241
14.5 | 1.198 | 0.1018 | 0.0117 | 11.7682
15 | 1.1703 | 0.11331 | 0.0062 | 10.3283

## 81. Re 6M Mach 0.00 (1)
BIGFOIL.COM POLAR EXPORT
Horten 10.00% thick 3.00% camber
Horten 10.00% thick 3.00% camber |  |  |  | Cl Max: | 1.265 | at alpha= | 12.5 | deg
JavaFoil+Calcfoil stall+Eppler ext transition |  |  |  | L/D Max: | 110.689 | at alpha= | 8.5 | deg
Re: | 6000000 |  |  | Cd Min: | 0.00701 | at alpha= | 1.5 | deg
Mach: | 0 |  |  | Cl=0 at alpha= | -1.1271 | deg
|  |  |  | @ Cl=0.1, Cd= | 0.0093349
|  |  |  | @ Cl=0.4, Cd= | 0.007645
|  |  |  | @ Cl=0.6, Cd= | 0.0079237
alpha (deg) | Cl | Cd | Cm | Cl/Cd
-13 | -0.59 | 0.08686 | 0.003 | -6.797
-12.5 | -0.6 | 0.08104 | 0.003 | -7.401
-12 | -0.607 | 0.07604 | 0.003 | -7.981
-11.5 | -0.611 | 0.07215 | 0.003 | -8.476
-11 | -0.614 | 0.06729 | 0.003 | -9.118
-10.5 | -0.613 | 0.06276 | 0.003 | -9.762
-10 | -0.608 | 0.05858 | 0.003 | -10.383
-9.5 | -0.601 | 0.05422 | 0.003 | -11.08
-9 | -0.591 | 0.04942 | 0.003 | -11.955
-8.5 | -0.579 | 0.04396 | 0.004 | -13.163
-8 | -0.674 | 0.01064 | 0.005 | -63.345
-7.5 | -0.644 | 0.01076 | 0.005 | -59.854
-7 | -0.609 | 0.01113 | 0.005 | -54.659
-6.5 | -0.57 | 0.01081 | 0.005 | -52.692
-6 | -0.527 | 0.01045 | 0.005 | -50.417
-5.5 | -0.481 | 0.01007 | 0.005 | -47.773
-5 | -0.433 | 0.00982 | 0.005 | -44.095
-4.5 | -0.382 | 0.01033 | 0.004 | -36.971
-4 | -0.329 | 0.01097 | 0.004 | -29.982
-3.5 | -0.274 | 0.01061 | 0.004 | -25.821
-3 | -0.218 | 0.01035 | 0.004 | -21.028
-2.5 | -0.16 | 0.01015 | 0.004 | -15.801
-2 | -0.102 | 0.00993 | 0.004 | -10.303
-1.5 | -0.044 | 0.0097 | 0.003 | -4.504
-1 | 0.015 | 0.00956 | 0.003 | 1.599
-0.5 | 0.075 | 0.00939 | 0.003 | 7.94
0 | 0.134 | 0.00926 | 0.003 | 14.468
0.5 | 0.193 | 0.00977 | 0.003 | 19.78
1 | 0.252 | 0.0071 | 0.002 | 35.519
1.5 | 0.311 | 0.00701 | 0.002 | 44.457
2 | 0.371 | 0.00765 | 0.002 | 48.461
2.5 | 0.429 | 0.00764 | 0.002 | 56.24
3 | 0.488 | 0.00785 | 0.001 | 62.236
3.5 | 0.547 | 0.00778 | 0.001 | 70.354
4 | 0.606 | 0.00794 | 0.001 | 76.239
4.5 | 0.664 | 0.00913 | 0 | 72.745
5 | 0.722 | 0.00932 | 0 | 77.514
5.5 | 0.78 | 0.00926 | 0 | 84.254
6 | 0.837 | 0.00921 | -0.001 | 90.89
6.5 | 0.893 | 0.00929 | -0.001 | 96.149
7 | 0.947 | 0.00947 | -0.001 | 100.065
7.5 | 1 | 0.00978 | -0.001 | 102.28
8 | 1.05 | 0.00989 | -0.002 | 106.205
8.5 | 1.097 | 0.00991 | -0.002 | 110.689
9 | 1.139 | 0.01064 | -0.003 | 107.072
9.5 | 1.176 | 0.01146 | -0.003 | 102.677
10 | 1.207 | 0.01232 | -0.003 | 97.975
10.5 | 1.232 | 0.01339 | -0.004 | 91.963
11 | 1.249 | 0.0148 | -0.004 | 84.397
11.5 | 1.26 | 0.01656 | -0.004 | 76.049
12 | 1.264 | 0.01877 | -0.005 | 67.351
12.5 | 1.265 | 0.02121 | -0.005 | 59.63
13 | 1.26 | 0.02391 | -0.005 | 52.697
13.5 | 1.251 | 0.02702 | -0.006 | 46.299
14 | 1.237 | 0.03034 | -0.006 | 40.79
14.5 | 1.22 | 0.03403 | -0.006 | 35.833
15 | 1.197 | 0.03818 | -0.007 | 31.365
15.5 | 1.172 | 0.04269 | -0.007 | 27.447
16 | 1.143 | 0.04757 | -0.007 | 24.025
16.5 | 1.111 | 0.053 | -0.008 | 20.964
17 | 1.077 | 0.05867 | -0.008 | 18.361
17.5 | 1.037 | 0.06576 | -0.008 | 15.769

## 82. Re 6M Mach 0.00 (2)
BIGFOIL.COM POLAR EXPORT
Horten 10.00% thick 3.00% camber
Horten 10.00% thick 3.00% camber |  |  |  | Cl Max: | 1.6823 | at alpha= | 16.5 | deg
XFOIL ncrit=9 |  |  |  | L/D Max: | 145.783 | at alpha= | 6.5 | deg
Re: | 6000000 |  |  | Cd Min: | 0.08034 | at alpha= | 20 | deg
Mach: | 0 |  |  | Cl=0 at alpha= | -1.3063 | deg
|  |  |  | @ Cl=0.1, Cd= | 0.0059852
|  |  |  | @ Cl=0.4, Cd= | 0.0041811
|  |  |  | @ Cl=0.6, Cd= | 0.0044973
alpha (deg) | Cl | Cd | Cm | Cl/Cd
-18.5 | -1.5255 | 0.03749 | -0.0527 | -40.6909
-18 | -1.5485 | 0.03211 | -0.0482 | -48.2249
-17.5 | -1.5574 | 0.02895 | -0.041 | -53.7962
-17 | -1.5458 | 0.02625 | -0.036 | -58.8876
-16.5 | -1.5222 | 0.02407 | -0.0322 | -63.2405
-16 | -1.4923 | 0.02219 | -0.029 | -67.251
-15.5 | -1.4584 | 0.02053 | -0.0261 | -71.0375
-15 | -1.4205 | 0.01913 | -0.0236 | -74.2551
-14.5 | -1.38 | 0.01791 | -0.0213 | -77.0519
-14 | -1.3377 | 0.01679 | -0.0192 | -79.6724
-13.5 | -1.2939 | 0.01578 | -0.0172 | -81.9962
-13 | -1.2491 | 0.01484 | -0.0154 | -84.1712
-12.5 | -1.2028 | 0.01404 | -0.0136 | -85.6695
-12 | -1.1562 | 0.01325 | -0.0119 | -87.2604
-11.5 | -1.1088 | 0.01255 | -0.0102 | -88.3506
-11 | -1.0629 | 0.01157 | -0.0082 | -91.8669
-10.5 | -0.9906 | 0.01063 | -0.012 | -93.1891
-10 | -0.938 | 0.01042 | -0.0113 | -90.0192
-9.5 | -0.8876 | 0.01006 | -0.0101 | -88.2306
-9 | -0.8358 | 0.00969 | -0.0091 | -86.2539
-8.5 | -0.7833 | 0.00933 | -0.0082 | -83.955
-8 | -0.7303 | 0.009 | -0.0075 | -81.1444
-7.5 | -0.6779 | 0.00853 | -0.0065 | -79.4725
-7 | -0.6244 | 0.0082 | -0.0058 | -76.1463
-6.5 | -0.5704 | 0.00793 | -0.0052 | -71.9294
-6 | -0.5161 | 0.00771 | -0.0046 | -66.939
-5.5 | -0.4623 | 0.00739 | -0.0039 | -62.5575
-5 | -0.4077 | 0.00718 | -0.0034 | -56.7827
-4.5 | -0.353 | 0.00698 | -0.0028 | -50.5731
-4 | -0.2981 | 0.00679 | -0.0024 | -43.9028
-3.5 | -0.243 | 0.00663 | -0.0019 | -36.6516
-3 | -0.1877 | 0.00649 | -0.0015 | -28.9214
-2.5 | -0.1325 | 0.00635 | -0.0011 | -20.8661
-2 | -0.077 | 0.00623 | -0.0008 | -12.3596
-1.5 | -0.0215 | 0.00614 | -0.0005 | -3.5016
-1 | 0.034 | 0.00606 | -0.0002 | 5.6106
-0.5 | 0.0897 | 0.006 | 0.0001 | 14.95
0 | 0.1453 | 0.00592 | 0.0003 | 24.5439
0.5 | 0.2009 | 0.00586 | 0.0005 | 34.2833
1 | 0.2563 | 0.00579 | 0.0008 | 44.266
1.5 | 0.3103 | 0.0056 | 0.0012 | 55.4107
2.5 | 0.4007 | 0.00417 | 0.0055 | 96.0911
3 | 0.4547 | 0.0042 | 0.0061 | 108.2619
3.5 | 0.5093 | 0.00428 | 0.0065 | 118.9953
4 | 0.5633 | 0.00439 | 0.007 | 128.3144
4.5 | 0.618 | 0.00455 | 0.0073 | 135.8242
5.5 | 0.7303 | 0.00503 | 0.007 | 145.1889
6 | 0.7853 | 0.00539 | 0.007 | 145.6957
6.5 | 0.847 | 0.00581 | 0.0053 | 145.7831
7 | 0.9077 | 0.00629 | 0.0038 | 144.3084
7.5 | 0.9649 | 0.00695 | 0.0029 | 138.8345
8 | 1.0185 | 0.00763 | 0.0028 | 133.4862
8.5 | 1.0777 | 0.00836 | 0.0013 | 128.9115
9 | 1.1364 | 0.00902 | -0.0001 | 125.9867
9.5 | 1.1947 | 0.00962 | -0.0014 | 124.1892
10 | 1.2524 | 0.01024 | -0.0027 | 122.3047
10.5 | 1.3095 | 0.01088 | -0.0039 | 120.3585
11 | 1.3556 | 0.01148 | -0.0027 | 118.0836
11.5 | 1.3948 | 0.01216 | -0.0002 | 114.7039
12 | 1.4358 | 0.01277 | 0.0019 | 112.4354
12.5 | 1.4751 | 0.01354 | 0.0041 | 108.9439
13 | 1.5149 | 0.01431 | 0.0061 | 105.863
13.5 | 1.5532 | 0.01513 | 0.0081 | 102.657
14 | 1.5871 | 0.01616 | 0.0106 | 98.2116
14.5 | 1.6153 | 0.01728 | 0.0139 | 93.478
15 | 1.6357 | 0.01848 | 0.0181 | 88.5119
15.5 | 1.6547 | 0.02028 | 0.0207 | 81.5927
16 | 1.671 | 0.02295 | 0.0217 | 72.8105
16.5 | 1.6823 | 0.02678 | 0.0213 | 62.8193
17 | 1.6802 | 0.03245 | 0.02 | 51.7781
17.5 | 1.6762 | 0.03847 | 0.0185 | 43.5716
18 | 1.6693 | 0.04483 | 0.0169 | 37.2362
18.5 | 1.6551 | 0.05213 | 0.015 | 31.7495
19 | 1.6333 | 0.06075 | 0.0122 | 26.8856
19.5 | 1.6085 | 0.07013 | 0.009 | 22.936
20 | 1.5801 | 0.08034 | 0.0052 | 19.6677

## 83. Re 6M Mach 0.10 (1)
BIGFOIL.COM POLAR EXPORT
Horten 10.00% thick 3.00% camber
Horten 10.00% thick 3.00% camber |  |  |  | Cl Max: | 1.258 | at alpha= | 12 | deg
JavaFoil+Calcfoil stall+Eppler ext transition |  |  |  | L/D Max: | 113.9 | at alpha= | 8.5 | deg
Re: | 6000000 |  |  | Cd Min: | 0.00706 | at alpha= | 1.5 | deg
Mach: | 0.1 |  |  | Cl=0 at alpha= | -1.1271 | deg
|  |  |  | @ Cl=0.1, Cd= | 0.0093458
|  |  |  | @ Cl=0.4, Cd= | 0.007674
|  |  |  | @ Cl=0.6, Cd= | 0.0079486
alpha (deg) | Cl | Cd | Cm | Cl/Cd
-12.5 | -0.575 | 0.08271 | 0.003 | -6.954
-12 | -0.585 | 0.07743 | 0.003 | -7.561
-11.5 | -0.593 | 0.07307 | 0.003 | -8.118
-11 | -0.598 | 0.0685 | 0.003 | -8.729
-10.5 | -0.6 | 0.06396 | 0.003 | -9.374
-10 | -0.598 | 0.05969 | 0.003 | -10.011
-9.5 | -0.592 | 0.0551 | 0.003 | -10.751
-9 | -0.584 | 0.05074 | 0.003 | -11.502
-8.5 | -0.573 | 0.04542 | 0.004 | -12.607
-8 | -0.564 | 0.03728 | 0.004 | -15.124
-7.5 | -0.642 | 0.01087 | 0.005 | -59.087
-7 | -0.608 | 0.0112 | 0.005 | -54.277
-6.5 | -0.57 | 0.01088 | 0.005 | -52.387
-6 | -0.528 | 0.01054 | 0.005 | -50.104
-5.5 | -0.482 | 0.01015 | 0.005 | -47.549
-5 | -0.434 | 0.00984 | 0.005 | -44.121
-4.5 | -0.383 | 0.00965 | 0.005 | -39.708
-4 | -0.33 | 0.01099 | 0.004 | -30.035
-3.5 | -0.275 | 0.01063 | 0.004 | -25.877
-3 | -0.219 | 0.01037 | 0.004 | -21.086
-2.5 | -0.161 | 0.01018 | 0.004 | -15.831
-2 | -0.103 | 0.00998 | 0.004 | -10.304
-1.5 | -0.044 | 0.00975 | 0.003 | -4.506
-1 | 0.015 | 0.00957 | 0.003 | 1.605
-0.5 | 0.075 | 0.0094 | 0.003 | 7.972
0 | 0.135 | 0.00927 | 0.003 | 14.522
0.5 | 0.194 | 0.00979 | 0.003 | 19.838
1 | 0.254 | 0.00715 | 0.002 | 35.468
1.5 | 0.313 | 0.00706 | 0.002 | 44.326
2 | 0.372 | 0.00766 | 0.002 | 48.595
2.5 | 0.432 | 0.00769 | 0.002 | 56.152
3 | 0.491 | 0.00785 | 0.001 | 62.525
3.5 | 0.55 | 0.00783 | 0.001 | 70.259
4 | 0.609 | 0.00797 | 0.001 | 76.415
4.5 | 0.667 | 0.00917 | 0 | 72.769
5 | 0.726 | 0.00938 | 0 | 77.397
5.5 | 0.784 | 0.00932 | 0 | 84.137
6 | 0.841 | 0.00927 | -0.001 | 90.704
6.5 | 0.897 | 0.00935 | -0.001 | 95.905
7 | 0.952 | 0.00954 | -0.001 | 99.794
7.5 | 1.004 | 0.00986 | -0.002 | 101.843
8 | 1.055 | 0.00954 | -0.002 | 110.537
8.5 | 1.101 | 0.00967 | -0.002 | 113.9
9 | 1.143 | 0.01077 | -0.003 | 106.131
9.5 | 1.179 | 0.01163 | -0.003 | 101.332
10 | 1.208 | 0.01257 | -0.003 | 96.16
10.5 | 1.231 | 0.0137 | -0.004 | 89.888
11 | 1.247 | 0.01526 | -0.004 | 81.724
11.5 | 1.255 | 0.01711 | -0.004 | 73.355
12 | 1.258 | 0.01936 | -0.005 | 65.007
12.5 | 1.256 | 0.022 | -0.005 | 57.089
13 | 1.249 | 0.02484 | -0.005 | 50.263
13.5 | 1.236 | 0.02809 | -0.006 | 44.015
14 | 1.219 | 0.03169 | -0.006 | 38.459
14.5 | 1.197 | 0.03547 | -0.006 | 33.753
15 | 1.171 | 0.0398 | -0.007 | 29.419
15.5 | 1.141 | 0.04454 | -0.007 | 25.61
16 | 1.107 | 0.05003 | -0.007 | 22.119
16.5 | 1.07 | 0.05587 | -0.007 | 19.152
17 | 1.031 | 0.06213 | -0.008 | 16.598

## 84. Re 6M Mach 0.10 (2)
BIGFOIL.COM POLAR EXPORT
Horten 10.00% thick 3.00% camber
Horten 10.00% thick 3.00% camber |  |  |  | Cl Max: | 1.6734 | at alpha= | 16.5 | deg
XFOIL ncrit=9 |  |  |  | L/D Max: | 146.352 | at alpha= | 6 | deg
Re: | 6000000 |  |  | Cd Min: | 0.08772 | at alpha= | 20 | deg
Mach: | 0.1 |  |  | Cl=0 at alpha= | -1.3077 | deg
|  |  |  | @ Cl=0.1, Cd= | 0.0059897
|  |  |  | @ Cl=0.4, Cd= | 0.0041855
|  |  |  | @ Cl=0.6, Cd= | 0.0044964
alpha (deg) | Cl | Cd | Cm | Cl/Cd
-17 | -1.4694 | 0.03453 | -0.0486 | -42.5543
-16.5 | -1.4874 | 0.02987 | -0.041 | -49.7958
-16 | -1.4773 | 0.02624 | -0.0361 | -56.2995
-15.5 | -1.4536 | 0.02356 | -0.0321 | -61.6978
-15 | -1.4215 | 0.0215 | -0.0288 | -66.1163
-14.5 | -1.3845 | 0.0198 | -0.0258 | -69.9242
-14 | -1.3446 | 0.0183 | -0.0232 | -73.4754
-13.5 | -1.3019 | 0.01702 | -0.0208 | -76.4924
-13 | -1.2581 | 0.01581 | -0.0184 | -79.5762
-12.5 | -1.2122 | 0.01482 | -0.0163 | -81.7949
-12 | -1.1658 | 0.01385 | -0.0142 | -84.1733
-11.5 | -1.1182 | 0.01304 | -0.0123 | -85.7515
-11 | -1.07 | 0.01228 | -0.0104 | -87.1336
-10.5 | -0.9964 | 0.01101 | -0.0142 | -90.4995
-10 | -0.946 | 0.0107 | -0.0127 | -88.4112
-9.5 | -0.8951 | 0.01027 | -0.0113 | -87.1568
-9 | -0.8427 | 0.00985 | -0.0102 | -85.5533
-8.5 | -0.7896 | 0.00946 | -0.0092 | -83.4672
-8 | -0.736 | 0.0091 | -0.0082 | -80.8791
-7.5 | -0.6828 | 0.00864 | -0.0073 | -79.0278
-7 | -0.6289 | 0.00827 | -0.0064 | -76.0459
-6.5 | -0.5745 | 0.00798 | -0.0057 | -71.9925
-6 | -0.5197 | 0.00774 | -0.005 | -67.1447
-5.5 | -0.4653 | 0.00743 | -0.0043 | -62.6245
-5 | -0.4103 | 0.00721 | -0.0037 | -56.9071
-4.5 | -0.3551 | 0.00701 | -0.0031 | -50.6562
-4 | -0.2999 | 0.00681 | -0.0026 | -44.0382
-3.5 | -0.2444 | 0.00665 | -0.0021 | -36.7519
-3 | -0.1888 | 0.0065 | -0.0016 | -29.0462
-2.5 | -0.1331 | 0.00636 | -0.0012 | -20.9277
-2 | -0.0773 | 0.00624 | -0.0009 | -12.3878
-1.5 | -0.0215 | 0.00614 | -0.0005 | -3.5016
-1 | 0.0344 | 0.00606 | -0.0002 | 5.6766
-0.5 | 0.0904 | 0.006 | 0 | 15.0667
0 | 0.1464 | 0.00594 | 0.0003 | 24.6465
0.5 | 0.2023 | 0.00587 | 0.0005 | 34.4634
1 | 0.2581 | 0.0058 | 0.0008 | 44.5
1.5 | 0.3124 | 0.00561 | 0.0012 | 55.6863
2 | 0.3509 | 0.00427 | 0.0046 | 82.178
2.5 | 0.4032 | 0.00418 | 0.0056 | 96.4593
3 | 0.4575 | 0.00421 | 0.0062 | 108.6698
3.5 | 0.5125 | 0.00429 | 0.0066 | 119.4639
4 | 0.5668 | 0.0044 | 0.0071 | 128.8182
4.5 | 0.6219 | 0.00456 | 0.0075 | 136.3816
5 | 0.6769 | 0.00479 | 0.0077 | 141.3152
5.5 | 0.735 | 0.00504 | 0.0072 | 145.8333
6 | 0.7903 | 0.0054 | 0.0072 | 146.3519
6.5 | 0.8525 | 0.00583 | 0.0056 | 146.2264
7 | 0.9138 | 0.00633 | 0.0041 | 144.3602
7.5 | 0.9714 | 0.00699 | 0.0032 | 138.97
8 | 1.0253 | 0.00772 | 0.0031 | 132.8109
8.5 | 1.0852 | 0.00843 | 0.0017 | 128.7307
9 | 1.1445 | 0.0091 | 0.0003 | 125.7692
9.5 | 1.2032 | 0.00974 | -0.0009 | 123.5318
10 | 1.2615 | 0.01038 | -0.0021 | 121.5318
10.5 | 1.3192 | 0.01104 | -0.0033 | 119.4928
11 | 1.3641 | 0.01164 | -0.0016 | 117.1907
11.5 | 1.4037 | 0.01233 | 0.001 | 113.8443
12 | 1.4446 | 0.01298 | 0.0033 | 111.2943
12.5 | 1.4835 | 0.01383 | 0.0057 | 107.2668
13 | 1.5239 | 0.01459 | 0.0078 | 104.4483
13.5 | 1.561 | 0.01551 | 0.0101 | 100.6447
14 | 1.5926 | 0.01668 | 0.0131 | 95.4796
14.5 | 1.6162 | 0.01777 | 0.0174 | 90.951
15 | 1.6364 | 0.01928 | 0.0209 | 84.8755
15.5 | 1.6534 | 0.02165 | 0.0228 | 76.3695
16 | 1.6664 | 0.02514 | 0.0229 | 66.2848
16.5 | 1.6734 | 0.02983 | 0.0219 | 56.0979
17 | 1.6668 | 0.03619 | 0.0204 | 46.0569
17.5 | 1.6575 | 0.0429 | 0.0187 | 38.6364
18 | 1.6452 | 0.04998 | 0.0168 | 32.9172
18.5 | 1.6286 | 0.05783 | 0.0145 | 28.1619
19 | 1.6041 | 0.06713 | 0.0113 | 23.8954
19.5 | 1.5763 | 0.0772 | 0.0077 | 20.4184
20 | 1.5473 | 0.08772 | 0.0036 | 17.6391

## 85. Re 6M Mach 0.25 (1)
BIGFOIL.COM POLAR EXPORT
Horten 10.00% thick 3.00% camber
Horten 10.00% thick 3.00% camber |  |  |  | Cl Max: | 1.226 | at alpha= | 11 | deg
JavaFoil+Calcfoil stall+Eppler ext transition |  |  |  | L/D Max: | 114.221 | at alpha= | 8 | deg
Re: | 6000000 |  |  | Cd Min: | 0.00662 | at alpha= | 1.5 | deg
Mach: | 0.25 |  |  | Cl=0 at alpha= | -1.1312 | deg
|  |  |  | @ Cl=0.1, Cd= | 0.0095272
|  |  |  | @ Cl=0.4, Cd= | 0.0072585
|  |  |  | @ Cl=0.6, Cd= | 0.008115
alpha (deg) | Cl | Cd | Cm | Cl/Cd
-12 | -0.397 | 0.08459 | 0.003 | -4.699
-11.5 | -0.434 | 0.0798 | 0.003 | -5.436
-11 | -0.465 | 0.07448 | 0.003 | -6.243
-10.5 | -0.491 | 0.07007 | 0.003 | -7.002
-10 | -0.51 | 0.06538 | 0.003 | -7.806
-9.5 | -0.524 | 0.06039 | 0.003 | -8.675
-9 | -0.531 | 0.0561 | 0.003 | -9.463
-8.5 | -0.532 | 0.05157 | 0.003 | -10.309
-8 | -0.526 | 0.04703 | 0.003 | -11.191
-7.5 | -0.516 | 0.04125 | 0.003 | -12.511
-7 | -0.6 | 0.01035 | 0.005 | -58.002
-6.5 | -0.568 | 0.01048 | 0.005 | -54.211
-6 | -0.53 | 0.01088 | 0.005 | -48.768
-5.5 | -0.488 | 0.01043 | 0.005 | -46.754
-5 | -0.441 | 0.01014 | 0.005 | -43.497
-4.5 | -0.391 | 0.00983 | 0.005 | -39.723
-4 | -0.337 | 0.00954 | 0.004 | -35.361
-3.5 | -0.282 | 0.01089 | 0.004 | -25.853
-3 | -0.224 | 0.01062 | 0.004 | -21.109
-2.5 | -0.165 | 0.01039 | 0.004 | -15.911
-2 | -0.106 | 0.01016 | 0.004 | -10.387
-1.5 | -0.045 | 0.00995 | 0.004 | -4.532
-1 | 0.016 | 0.00977 | 0.003 | 1.617
-0.5 | 0.077 | 0.00958 | 0.003 | 8.032
0 | 0.138 | 0.00944 | 0.003 | 14.65
0.5 | 0.199 | 0.01001 | 0.003 | 19.926
1 | 0.261 | 0.00731 | 0.002 | 35.657
1.5 | 0.322 | 0.00662 | 0.002 | 48.556
2 | 0.383 | 0.00725 | 0.002 | 52.795
2.5 | 0.443 | 0.00728 | 0.002 | 60.9
3 | 0.504 | 0.00738 | 0.001 | 68.328
3.5 | 0.565 | 0.00801 | 0.001 | 70.5
4 | 0.625 | 0.00819 | 0.001 | 76.332
4.5 | 0.685 | 0.00836 | 0 | 81.964
5 | 0.745 | 0.00971 | 0 | 76.781
5.5 | 0.805 | 0.00966 | 0 | 83.297
6 | 0.863 | 0.00964 | -0.001 | 89.59
6.5 | 0.92 | 0.00976 | -0.001 | 94.355
7 | 0.976 | 0.01004 | -0.001 | 97.221
7.5 | 1.029 | 0.0097 | -0.002 | 106.033
8 | 1.078 | 0.00944 | -0.002 | 114.221
8.5 | 1.122 | 0.01055 | -0.002 | 106.326
9 | 1.159 | 0.01162 | -0.003 | 99.757
9.5 | 1.187 | 0.01268 | -0.003 | 93.627
10 | 1.208 | 0.01408 | -0.003 | 85.792
10.5 | 1.22 | 0.01585 | -0.004 | 76.99
11 | 1.226 | 0.01806 | -0.004 | 67.877
11.5 | 1.221 | 0.02065 | -0.004 | 59.16
12 | 1.209 | 0.02356 | -0.005 | 51.325
12.5 | 1.188 | 0.02685 | -0.005 | 44.246
13 | 1.157 | 0.03076 | -0.005 | 37.616
13.5 | 1.117 | 0.03521 | -0.006 | 31.731
14 | 1.069 | 0.03996 | -0.006 | 26.76
14.5 | 1.012 | 0.04584 | -0.006 | 22.08
15 | 0.947 | 0.05302 | -0.006 | 17.857
15.5 | 0.873 | 0.06236 | -0.007 | 13.999
16 | 0.792 | 0.07522 | -0.007 | 10.526

## 86. Re 6M Mach 0.25 (2)
BIGFOIL.COM POLAR EXPORT
Horten 10.00% thick 3.00% camber
Horten 10.00% thick 3.00% camber |  |  |  | Cl Max: | 1.621 | at alpha= | 15 | deg
XFOIL ncrit=9 |  |  |  | L/D Max: | 148.475 | at alpha= | 6 | deg
Re: | 6000000 |  |  | Cd Min: | 0.18803 | at alpha= | -16 | deg
Mach: | 0.25 |  |  | Cl=0 at alpha= | -1.3183 | deg
|  |  |  | @ Cl=0.1, Cd= | 0.0060153
|  |  |  | @ Cl=0.4, Cd= | 0.0042519
|  |  |  | @ Cl=0.6, Cd= | 0.0045306
alpha (deg) | Cl | Cd | Cm | Cl/Cd
-16 | -0.6384 | 0.18803 | 0.044 | -3.3952
-15.5 | -0.6251 | 0.18106 | 0.0409 | -3.4524
-15 | -0.613 | 0.17342 | 0.0377 | -3.5348
-14.5 | -0.6065 | 0.16418 | 0.0342 | -3.6941
-14 | -0.6177 | 0.15025 | 0.0289 | -4.1111
-13.5 | -0.6039 | 0.14421 | 0.0265 | -4.1876
-13 | -0.7177 | 0.10881 | 0.0087 | -6.5959
-12.5 | -0.7572 | 0.09305 | -0.0009 | -8.1376
-12 | -0.9113 | 0.05938 | -0.0332 | -15.3469
-11.5 | -1.0735 | 0.03023 | -0.0316 | -35.5111
-11 | -1.0895 | 0.01918 | -0.0249 | -56.804
-10.5 | -1.0219 | 0.01554 | -0.0272 | -65.7593
-10 | -0.9818 | 0.01416 | -0.0224 | -69.3362
-9.5 | -0.9343 | 0.01232 | -0.0193 | -75.836
-9 | -0.8806 | 0.01127 | -0.0169 | -78.1366
-8.5 | -0.8247 | 0.01054 | -0.0149 | -78.2448
-8 | -0.7681 | 0.00991 | -0.0132 | -77.5076
-7.5 | -0.7109 | 0.00939 | -0.0117 | -75.7082
-7 | -0.6539 | 0.00887 | -0.0102 | -73.7204
-6.5 | -0.5972 | 0.00836 | -0.0088 | -71.4354
-6 | -0.5398 | 0.008 | -0.0076 | -67.475
-5.5 | -0.482 | 0.00773 | -0.0066 | -62.3545
-5 | -0.4249 | 0.00738 | -0.0055 | -57.5745
-4.5 | -0.3671 | 0.00715 | -0.0046 | -51.3427
-4 | -0.3097 | 0.00691 | -0.0038 | -44.8191
-3.5 | -0.2519 | 0.00674 | -0.0031 | -37.3739
-3 | -0.1944 | 0.00656 | -0.0024 | -29.6341
-2 | -0.0788 | 0.0063 | -0.0013 | -12.5079
-1.5 | -0.021 | 0.00619 | -0.0009 | -3.3926
-1 | 0.0368 | 0.0061 | -0.0005 | 6.0328
-0.5 | 0.0946 | 0.00602 | -0.0001 | 15.7143
0 | 0.1524 | 0.00597 | 0.0002 | 25.5276
1 | 0.2676 | 0.00585 | 0.0008 | 45.7436
1.5 | 0.324 | 0.00569 | 0.0013 | 56.942
2 | 0.3633 | 0.00432 | 0.0048 | 84.0972
2.5 | 0.4172 | 0.00422 | 0.006 | 98.8626
3 | 0.4734 | 0.00428 | 0.0066 | 110.6075
3.5 | 0.5299 | 0.00437 | 0.0072 | 121.2586
4 | 0.5864 | 0.00449 | 0.0078 | 130.6013
4.5 | 0.6434 | 0.00466 | 0.0082 | 138.0687
5 | 0.7011 | 0.00488 | 0.0085 | 143.668
5.5 | 0.761 | 0.00514 | 0.0083 | 148.0545
6 | 0.8181 | 0.00551 | 0.0086 | 148.4755
6.5 | 0.8832 | 0.00598 | 0.007 | 147.6923
7 | 0.9472 | 0.00657 | 0.0056 | 144.1705
7.5 | 1.0074 | 0.00732 | 0.005 | 137.623
8 | 1.0641 | 0.00811 | 0.0051 | 131.2084
8.5 | 1.1269 | 0.0089 | 0.0039 | 126.618
9 | 1.1893 | 0.00964 | 0.0029 | 123.3714
9.5 | 1.2514 | 0.01034 | 0.002 | 121.0251
10 | 1.313 | 0.01108 | 0.0012 | 118.5018
10.5 | 1.3693 | 0.01184 | 0.0015 | 115.6503
11 | 1.4097 | 0.0126 | 0.0051 | 111.881
11.5 | 1.4502 | 0.01343 | 0.0085 | 107.9821
12 | 1.4905 | 0.01434 | 0.0118 | 103.94
12.5 | 1.5296 | 0.01535 | 0.015 | 99.6482
13 | 1.562 | 0.01666 | 0.0189 | 93.7575
13.5 | 1.5806 | 0.01807 | 0.0247 | 87.4709
14 | 1.5984 | 0.02032 | 0.028 | 78.6614
14.5 | 1.613 | 0.02393 | 0.0286 | 67.4049
15 | 1.621 | 0.02902 | 0.0276 | 55.858
15.5 | 1.616 | 0.03559 | 0.026 | 45.406
16 | 1.5987 | 0.04342 | 0.0241 | 36.8194
16.5 | 1.5815 | 0.05129 | 0.0221 | 30.8345
17 | 1.5531 | 0.06072 | 0.0192 | 25.5781
17.5 | 1.5235 | 0.07088 | 0.0156 | 21.4941
18 | 1.4955 | 0.08117 | 0.0117 | 18.4243
18.5 | 1.4719 | 0.09122 | 0.0077 | 16.1357
19 | 1.4403 | 0.10254 | 0.0029 | 14.0462
19.5 | 1.4047 | 0.1148 | -0.0027 | 12.2361
20 | 1.3763 | 0.12635 | -0.0082 | 10.8928

## 87. Re 6M Mach 0.50 (1)
BIGFOIL.COM POLAR EXPORT
Horten 10.00% thick 3.00% camber
Horten 10.00% thick 3.00% camber |  |  |  | Cl Max: | 1.175 | at alpha= | 20 | deg
JavaFoil+Calcfoil stall+Eppler ext transition |  |  |  | L/D Max: | 119.017 | at alpha= | 7 | deg
Re: | 6000000 |  |  | Cd Min: | 0.00716 | at alpha= | 1.5 | deg
Mach: | 0.5 |  |  | Cl=0 at alpha= | -1.1323 | deg
|  |  |  | @ Cl=0.1, Cd= | 0.0094091
|  |  |  | @ Cl=0.4, Cd= | 0.0072504
|  |  |  | @ Cl=0.6, Cd= | 0.0082394
alpha (deg) | Cl | Cd | Cm | Cl/Cd
-20 | -0.999 | 0.13978 | 0.003 | -7.149
-19.5 | -0.971 | 0.1461 | 0.003 | -6.647
-19 | -0.946 | 0.13604 | 0.003 | -6.957
-18.5 | -0.922 | 0.12715 | 0.003 | -7.249
-18 | -0.894 | 0.13833 | 0.003 | -6.462
-17.5 | -0.869 | 0.1244 | 0.003 | -6.984
-17 | -0.844 | 0.11448 | 0.004 | -7.376
-16.5 | -0.819 | 0.11344 | 0.004 | -7.224
-16 | -0.791 | 0.11221 | 0.004 | -7.049
-15.5 | -0.766 | 0.10244 | 0.004 | -7.481
-15 | -0.743 | 0.09315 | 0.004 | -7.98
-14.5 | -0.713 | 0.09916 | 0.004 | -7.186
-14 | -0.688 | 0.0902 | 0.004 | -7.628
-13.5 | -0.664 | 0.08249 | 0.004 | -8.051
-13 | -0.634 | 0.08677 | 0.003 | -7.303
-12.5 | -0.609 | 0.07815 | 0.004 | -7.797
-12 | -0.581 | 0.07973 | 0.003 | -7.291
-11.5 | -0.555 | 0.0748 | 0.003 | -7.421
-11 | -0.531 | 0.06758 | 0.004 | -7.851
-10.5 | -0.502 | 0.06908 | 0.003 | -7.269
-10 | -0.476 | 0.06341 | 0.003 | -7.513
-9.5 | -0.449 | 0.06293 | 0.003 | -7.135
-9 | -0.422 | 0.05896 | 0.003 | -7.165
-8.5 | -0.398 | 0.05254 | 0.003 | -7.572
-8 | -0.369 | 0.05293 | 0.003 | -6.98
-7.5 | -0.344 | 0.04807 | 0.003 | -7.154
-7 | -0.316 | 0.04745 | 0.003 | -6.664
-6.5 | -0.289 | 0.04629 | 0.003 | -6.244
-6 | -0.263 | 0.04202 | 0.003 | -6.262
-5.5 | -0.236 | 0.04199 | 0.003 | -5.609
-5 | -0.334 | 0.03755 | 0.003 | -8.899
-4.5 | -0.4 | 0.01114 | 0.005 | -35.863
-4 | -0.359 | 0.01065 | 0.005 | -33.732
-3.5 | -0.306 | 0.01028 | 0.005 | -29.724
-3 | -0.246 | 0.0099 | 0.005 | -24.853
-2.5 | -0.183 | 0.00962 | 0.004 | -19.009
-2 | -0.117 | 0.01019 | 0.004 | -11.509
-1.5 | -0.05 | 0.00987 | 0.004 | -5.089
-1 | 0.018 | 0.00964 | 0.004 | 1.827
-0.5 | 0.086 | 0.00944 | 0.003 | 9.107
0 | 0.154 | 0.00929 | 0.003 | 16.635
0.5 | 0.223 | 0.00918 | 0.003 | 24.262
1 | 0.291 | 0.00897 | 0.003 | 32.448
1.5 | 0.359 | 0.00716 | 0.002 | 50.151
2 | 0.427 | 0.00731 | 0.002 | 58.392
2.5 | 0.495 | 0.00747 | 0.002 | 66.276
3 | 0.563 | 0.00814 | 0.001 | 69.115
3.5 | 0.63 | 0.00832 | 0.001 | 75.694
4 | 0.697 | 0.00859 | 0.001 | 81.195
4.5 | 0.764 | 0.00891 | 0 | 85.703
5 | 0.83 | 0.00869 | 0 | 95.511
5.5 | 0.896 | 0.00914 | 0 | 97.986
6 | 0.959 | 0.00922 | -0.001 | 104.057
6.5 | 1.019 | 0.00909 | -0.001 | 112.064
7 | 1.072 | 0.00901 | -0.001 | 119.017
7.5 | 1.114 | 0.01124 | -0.002 | 99.156
8 | 1.129 | 0.01425 | -0.002 | 79.24
8.5 | 1.134 | 0.01726 | -0.002 | 65.711
9 | 1.112 | 0.02065 | -0.003 | 53.854
9.5 | 1.018 | 0.02527 | -0.003 | 40.28
10 | 0.685 | 0.03062 | -0.003 | 22.361
10.5 | 0.709 | 0.03494 | -0.004 | 20.288
11 | 0.733 | 0.03989 | -0.004 | 18.365
11.5 | 0.755 | 0.04539 | -0.004 | 16.639
12 | 0.781 | 0.0494 | -0.005 | 15.805
12.5 | 0.809 | 0.0524 | -0.005 | 15.437
13 | 0.838 | 0.05423 | -0.005 | 15.459
13.5 | 0.867 | 0.05627 | -0.006 | 15.41
14 | 0.896 | 0.05858 | -0.006 | 15.29
14.5 | 0.852 | 0.10892 | -0.005 | 7.818
15 | 0.92 | 0.08624 | -0.006 | 10.664
15.5 | 0.961 | 0.07926 | -0.007 | 12.129
16 | 0.952 | 0.11348 | -0.007 | 8.391
16.5 | 0.959 | 0.12644 | -0.006 | 7.588
17 | 0.985 | 0.12741 | -0.006 | 7.728
17.5 | 1.04 | 0.12205 | -0.008 | 8.522
18 | 1.045 | 0.13698 | -0.007 | 7.631
18.5 | 1.067 | 0.14142 | -0.007 | 7.546
19 | 1.113 | 0.13937 | -0.009 | 7.984
19.5 | 1.122 | 0.15124 | -0.008 | 7.42
20 | 1.175 | 0.14229 | -0.01 | 8.257

## 88. Re 6M Mach 0.50 (2)
BIGFOIL.COM POLAR EXPORT
Horten 10.00% thick 3.00% camber
Horten 10.00% thick 3.00% camber |  |  |  | Cl Max: | 1.4857 | at alpha= | 10 | deg
XFOIL ncrit=9 |  |  |  | L/D Max: | 155.459 | at alpha= | 5.5 | deg
Re: | 6000000 |  |  | Cd Min: | 0.2707 | at alpha= | -20 | deg
Mach: | 0.5 |  |  | Cl=0 at alpha= | -1.3615 | deg
|  |  |  | @ Cl=0.1, Cd= | 0.0062172
|  |  |  | @ Cl=0.4, Cd= | 0.0052522
|  |  |  | @ Cl=0.6, Cd= | 0.0046482
alpha (deg) | Cl | Cd | Cm | Cl/Cd
-20 | -0.8176 | 0.2707 | 0.0859 | -3.0203
-19.5 | -0.7964 | 0.2629 | 0.0812 | -3.0293
-18.5 | -0.7531 | 0.24653 | 0.0718 | -3.0548
-18 | -0.7319 | 0.23812 | 0.0672 | -3.0737
-17.5 | -0.7114 | 0.2295 | 0.0627 | -3.0998
-17 | -0.6917 | 0.22072 | 0.0584 | -3.1338
-16.5 | -0.6712 | 0.21341 | 0.0545 | -3.1451
-16 | -0.6515 | 0.20573 | 0.0506 | -3.1668
-15.5 | -0.6305 | 0.19885 | 0.0471 | -3.1707
-15 | -0.6133 | 0.19014 | 0.0432 | -3.2255
-14.5 | -0.5961 | 0.18208 | 0.0397 | -3.2738
-14 | -0.5808 | 0.1737 | 0.0362 | -3.3437
-13.5 | -0.567 | 0.16473 | 0.0327 | -3.442
-13 | -0.5522 | 0.15683 | 0.0295 | -3.521
-12.5 | -0.497 | 0.14256 | 0.0111 | -3.4863
-12 | -0.4788 | 0.13427 | 0.0057 | -3.5659
-11.5 | -0.4643 | 0.12663 | 0.0021 | -3.6666
-11 | -0.4525 | 0.11843 | -0.0019 | -3.8208
-10.5 | -0.4431 | 0.10988 | -0.0061 | -4.0326
-10 | -0.4379 | 0.10084 | -0.0106 | -4.3425
-9.5 | -0.4369 | 0.09166 | -0.0153 | -4.7665
-9 | -0.4395 | 0.08259 | -0.0201 | -5.3215
-8.5 | -0.435 | 0.07531 | -0.0239 | -5.7761
-8 | -0.4453 | 0.06664 | -0.0293 | -6.6822
-7.5 | -0.4729 | 0.05889 | -0.033 | -8.0302
-7 | -0.4907 | 0.05106 | -0.0333 | -9.6103
-6.5 | -0.5008 | 0.04161 | -0.0328 | -12.0356
-6 | -0.5095 | 0.03031 | -0.0296 | -16.8096
-5.5 | -0.5165 | 0.01754 | -0.0236 | -29.447
-5 | -0.487 | 0.01004 | -0.0177 | -48.506
-4.5 | -0.4225 | 0.00835 | -0.0139 | -50.5988
-4 | -0.3548 | 0.00764 | -0.011 | -46.4398
-3.5 | -0.2864 | 0.00726 | -0.0087 | -39.449
-3 | -0.2191 | 0.00693 | -0.0068 | -31.6162
-2.5 | -0.1519 | 0.00671 | -0.0052 | -22.6379
-2 | -0.085 | 0.00654 | -0.0038 | -12.9969
-1.5 | -0.0184 | 0.00641 | -0.0027 | -2.8705
-1 | 0.048 | 0.00628 | -0.0018 | 7.6433
-0.5 | 0.1142 | 0.0062 | -0.001 | 18.4194
0 | 0.1803 | 0.00614 | -0.0003 | 29.3648
0.5 | 0.2461 | 0.0061 | 0.0003 | 40.3443
1 | 0.3118 | 0.00607 | 0.0009 | 51.3674
1.5 | 0.3769 | 0.00598 | 0.0016 | 63.0268
2 | 0.4207 | 0.0046 | 0.006 | 91.4565
2.5 | 0.4808 | 0.00446 | 0.0079 | 107.8027
3 | 0.5453 | 0.00454 | 0.0091 | 120.1101
3.5 | 0.611 | 0.00467 | 0.01 | 130.8351
4 | 0.6763 | 0.00484 | 0.0112 | 139.7314
4.5 | 0.7429 | 0.00505 | 0.0123 | 147.1089
5 | 0.8112 | 0.0053 | 0.0132 | 153.0566
5.5 | 0.8799 | 0.00566 | 0.0142 | 155.4594
6 | 0.9522 | 0.00613 | 0.0146 | 155.3344
6.5 | 1.0265 | 0.0068 | 0.0146 | 150.9559
7 | 1.1046 | 0.00771 | 0.0141 | 143.2685
7.5 | 1.1748 | 0.00897 | 0.015 | 130.9699
8 | 1.246 | 0.01018 | 0.0162 | 122.3969
8.5 | 1.3235 | 0.01131 | 0.0168 | 117.0203
9 | 1.4008 | 0.01253 | 0.0178 | 111.7957
9.5 | 1.4597 | 0.01387 | 0.0223 | 105.2415
10 | 1.4857 | 0.01561 | 0.0313 | 95.1762
10.5 | 1.4786 | 0.01895 | 0.0401 | 78.0264
11 | 1.4628 | 0.02725 | 0.0379 | 53.6807
11.5 | 1.4293 | 0.0368 | 0.0357 | 38.8397
12 | 1.3908 | 0.0465 | 0.0334 | 29.9097
12.5 | 1.3502 | 0.05661 | 0.0305 | 23.8509
13 | 1.3099 | 0.06734 | 0.0266 | 19.452
13.5 | 1.2779 | 0.07787 | 0.0225 | 16.4107
14 | 1.2434 | 0.08912 | 0.0176 | 13.952
14.5 | 1.214 | 0.10029 | 0.0126 | 12.1049
15 | 1.1851 | 0.11189 | 0.007 | 10.5917

## 89. Re 7M Mach 0.00 (1)
BIGFOIL.COM POLAR EXPORT
Horten 10.00% thick 3.00% camber
Horten 10.00% thick 3.00% camber |  |  |  | Cl Max: | 1.269 | at alpha= | 12 | deg
JavaFoil+Calcfoil stall+Eppler ext transition |  |  |  | L/D Max: | 116.733 | at alpha= | 9 | deg
Re: | 7000000 |  |  | Cd Min: | 0.00695 | at alpha= | 1.5 | deg
Mach: | 0 |  |  | Cl=0 at alpha= | -1.1271 | deg
|  |  |  | @ Cl=0.1, Cd= | 0.0094476
|  |  |  | @ Cl=0.4, Cd= | 0.007585
|  |  |  | @ Cl=0.6, Cd= | 0.0078358
alpha (deg) | Cl | Cd | Cm | Cl/Cd
-13 | -0.591 | 0.08582 | 0.003 | -6.883
-12.5 | -0.6 | 0.07992 | 0.003 | -7.51
-12 | -0.607 | 0.07596 | 0.003 | -7.996
-11.5 | -0.612 | 0.07127 | 0.003 | -8.588
-11 | -0.614 | 0.06639 | 0.003 | -9.253
-10.5 | -0.613 | 0.06182 | 0.003 | -9.922
-10 | -0.609 | 0.05763 | 0.003 | -10.57
-9.5 | -0.602 | 0.05319 | 0.003 | -11.318
-9 | -0.593 | 0.04807 | 0.004 | -12.329
-8.5 | -0.583 | 0.04123 | 0.004 | -14.144
-8 | -0.675 | 0.01096 | 0.005 | -61.522
-7.5 | -0.644 | 0.01051 | 0.005 | -61.233
-7 | -0.609 | 0.01097 | 0.005 | -55.473
-6.5 | -0.57 | 0.01053 | 0.005 | -54.099
-6 | -0.527 | 0.01027 | 0.005 | -51.333
-5.5 | -0.481 | 0.00989 | 0.005 | -48.654
-5 | -0.433 | 0.01037 | 0.005 | -41.74
-4.5 | -0.382 | 0.0102 | 0.004 | -37.457
-4 | -0.329 | 0.01072 | 0.004 | -30.666
-3.5 | -0.274 | 0.0104 | 0.004 | -26.329
-3 | -0.218 | 0.01013 | 0.004 | -21.489
-2.5 | -0.16 | 0.00994 | 0.004 | -16.138
-2 | -0.102 | 0.00975 | 0.004 | -10.501
-1.5 | -0.044 | 0.00953 | 0.003 | -4.589
-1 | 0.015 | 0.00939 | 0.003 | 1.629
-0.5 | 0.075 | 0.00924 | 0.003 | 8.07
0 | 0.134 | 0.00973 | 0.003 | 13.762
0.5 | 0.193 | 0.00964 | 0.003 | 20.047
1 | 0.252 | 0.00763 | 0.002 | 33.058
1.5 | 0.311 | 0.00695 | 0.002 | 44.825
2 | 0.371 | 0.00759 | 0.002 | 48.802
2.5 | 0.429 | 0.00758 | 0.002 | 56.668
3 | 0.488 | 0.00773 | 0.001 | 63.139
3.5 | 0.547 | 0.00771 | 0.001 | 70.966
4 | 0.606 | 0.00785 | 0.001 | 77.137
4.5 | 0.664 | 0.00902 | 0 | 73.64
5 | 0.722 | 0.00924 | 0 | 78.135
5.5 | 0.78 | 0.00919 | 0 | 84.932
6 | 0.837 | 0.00914 | -0.001 | 91.597
6.5 | 0.893 | 0.00922 | -0.001 | 96.881
7 | 0.947 | 0.00941 | -0.001 | 100.638
7.5 | 1 | 0.00974 | -0.001 | 102.62
8 | 1.05 | 0.00991 | -0.002 | 106.014
8.5 | 1.097 | 0.00986 | -0.002 | 111.263
9 | 1.14 | 0.00977 | -0.003 | 116.733
9.5 | 1.178 | 0.01115 | -0.003 | 105.645
10 | 1.21 | 0.01195 | -0.003 | 101.218
10.5 | 1.235 | 0.01292 | -0.004 | 95.632
11 | 1.254 | 0.01418 | -0.004 | 88.407
11.5 | 1.264 | 0.0158 | -0.004 | 80.028
12 | 1.269 | 0.01788 | -0.005 | 70.969
12.5 | 1.269 | 0.02021 | -0.005 | 62.777
13 | 1.264 | 0.02283 | -0.005 | 55.381
13.5 | 1.255 | 0.02583 | -0.006 | 48.563
14 | 1.241 | 0.02906 | -0.006 | 42.705
14.5 | 1.223 | 0.03265 | -0.006 | 37.451
15 | 1.2 | 0.03667 | -0.007 | 32.734
15.5 | 1.175 | 0.04106 | -0.007 | 28.61
16 | 1.146 | 0.04578 | -0.007 | 25.024
16.5 | 1.114 | 0.05104 | -0.008 | 21.826
17 | 1.08 | 0.05685 | -0.008 | 18.99

## 90. Re 7M Mach 0.00 (2)
BIGFOIL.COM POLAR EXPORT
Horten 10.00% thick 3.00% camber
Horten 10.00% thick 3.00% camber |  |  |  | Cl Max: | 1.7062 | at alpha= | 17.5 | deg
XFOIL ncrit=9 |  |  |  | L/D Max: | 148.336 | at alpha= | 6 | deg
Re: | 7000000 |  |  | Cd Min: | 0.07487 | at alpha= | 20 | deg
Mach: | 0 |  |  | Cl=0 at alpha= | -1.3007 | deg
|  |  |  | @ Cl=0.1, Cd= | 0.0058404
|  |  |  | @ Cl=0.4, Cd= | 0.0041189
|  |  |  | @ Cl=0.6, Cd= | 0.0044298
alpha (deg) | Cl | Cd | Cm | Cl/Cd
-19 | -1.4723 | 0.04869 | -0.0501 | -30.2382
-18.5 | -1.5603 | 0.03466 | -0.0513 | -45.0173
-18 | -1.5731 | 0.03037 | -0.0462 | -51.7978
-17.5 | -1.5768 | 0.02748 | -0.0391 | -57.3799
-17 | -1.5609 | 0.02485 | -0.0346 | -62.8129
-16.5 | -1.535 | 0.02278 | -0.0309 | -67.3837
-16 | -1.505 | 0.02083 | -0.0276 | -72.2516
-15.5 | -1.4692 | 0.01931 | -0.0248 | -76.0849
-15 | -1.4305 | 0.01796 | -0.0224 | -79.6492
-14.5 | -1.3893 | 0.01679 | -0.0201 | -82.7457
-14 | -1.3463 | 0.01574 | -0.0181 | -85.5337
-13.5 | -1.3016 | 0.01483 | -0.0162 | -87.768
-13 | -1.2561 | 0.01397 | -0.0144 | -89.9141
-12.5 | -1.2095 | 0.01322 | -0.0126 | -91.4902
-12 | -1.1623 | 0.01251 | -0.0109 | -92.9097
-11.5 | -1.1145 | 0.01186 | -0.0093 | -93.9713
-11 | -1.0654 | 0.01125 | -0.0078 | -94.7022
-10.5 | -0.991 | 0.01061 | -0.0121 | -93.4025
-10 | -0.9421 | 0.01014 | -0.0106 | -92.9093
-9.5 | -0.891 | 0.00973 | -0.0095 | -91.5725
-9 | -0.8389 | 0.00935 | -0.0086 | -89.7219
-8.5 | -0.7861 | 0.009 | -0.0078 | -87.3444
-8 | -0.7329 | 0.00868 | -0.007 | -84.4355
-7.5 | -0.6797 | 0.00833 | -0.0062 | -81.5966
-7 | -0.6263 | 0.00797 | -0.0055 | -78.5822
-6.5 | -0.5723 | 0.0077 | -0.0048 | -74.3247
-6 | -0.5179 | 0.00747 | -0.0043 | -69.3307
-5.5 | -0.4636 | 0.0072 | -0.0037 | -64.3889
-5 | -0.409 | 0.00698 | -0.0031 | -58.596
-4.5 | -0.354 | 0.00682 | -0.0027 | -51.9062
-4 | -0.2992 | 0.00661 | -0.0022 | -45.2648
-3.5 | -0.2439 | 0.00648 | -0.0018 | -37.6389
-3 | -0.1887 | 0.00633 | -0.0013 | -29.8104
-2.5 | -0.1333 | 0.0062 | -0.001 | -21.5
-2 | -0.0778 | 0.0061 | -0.0006 | -12.7541
-1.5 | -0.0222 | 0.00601 | -0.0004 | -3.6938
-1 | 0.0335 | 0.00592 | -0.0001 | 5.6588
-0.5 | 0.0893 | 0.00585 | 0.0001 | 15.265
0 | 0.1451 | 0.0058 | 0.0004 | 25.0172
0.5 | 0.2007 | 0.00575 | 0.0006 | 34.9043
1 | 0.2561 | 0.0057 | 0.0008 | 44.9298
1.5 | 0.311 | 0.00558 | 0.0011 | 55.7348
2 | 0.3514 | 0.0043 | 0.004 | 81.7209
2.5 | 0.4024 | 0.00411 | 0.0051 | 97.9075
3 | 0.4563 | 0.00413 | 0.0057 | 110.4843
3.5 | 0.5107 | 0.00422 | 0.0061 | 121.019
4 | 0.5647 | 0.00432 | 0.0066 | 130.7176
5 | 0.674 | 0.00466 | 0.0072 | 144.6352
5.5 | 0.7289 | 0.00495 | 0.0073 | 147.2525
6 | 0.7847 | 0.00529 | 0.0071 | 148.3365
6.5 | 0.8426 | 0.00571 | 0.0063 | 147.5657
7 | 0.9035 | 0.0062 | 0.0047 | 145.7258
7.5 | 0.9615 | 0.00686 | 0.0036 | 140.1603
8 | 1.0159 | 0.00748 | 0.0034 | 135.8155
8.5 | 1.0735 | 0.00816 | 0.0023 | 131.5564
9 | 1.1324 | 0.00876 | 0.0009 | 129.2694
9.5 | 1.1905 | 0.00938 | -0.0004 | 126.919
10 | 1.2482 | 0.00997 | -0.0016 | 125.1956
10.5 | 1.3053 | 0.01058 | -0.0028 | 123.3743
11 | 1.361 | 0.01118 | -0.0037 | 121.7352
11.5 | 1.4006 | 0.01179 | -0.0011 | 118.7956
12 | 1.4412 | 0.01241 | 0.0011 | 116.1322
12.5 | 1.4805 | 0.01316 | 0.0033 | 112.5
13 | 1.5215 | 0.01385 | 0.0051 | 109.8556
13.5 | 1.56 | 0.01469 | 0.0072 | 106.1947
14 | 1.5951 | 0.01569 | 0.0095 | 101.6635
14.5 | 1.6298 | 0.01661 | 0.0118 | 98.1216
15 | 1.6522 | 0.0177 | 0.0161 | 93.3446
15.5 | 1.6715 | 0.01924 | 0.0194 | 86.8763
16 | 1.6864 | 0.02168 | 0.0212 | 77.786
16.5 | 1.6979 | 0.02523 | 0.0214 | 67.2969
17 | 1.7044 | 0.02983 | 0.0205 | 57.1371
17.5 | 1.7062 | 0.03512 | 0.0192 | 48.582
18 | 1.7023 | 0.04108 | 0.0177 | 41.4387
18.5 | 1.6909 | 0.04796 | 0.016 | 35.2565
19 | 1.6708 | 0.05604 | 0.0137 | 29.8144
19.5 | 1.6458 | 0.06529 | 0.0105 | 25.2075
20 | 1.6205 | 0.07487 | 0.0071 | 21.6442

## 91. Re 7M Mach 0.10 (1)
BIGFOIL.COM POLAR EXPORT
Horten 10.00% thick 3.00% camber
Horten 10.00% thick 3.00% camber |  |  |  | Cl Max: | 1.263 | at alpha= | 12 | deg
JavaFoil+Calcfoil stall+Eppler ext transition |  |  |  | L/D Max: | 110.161 | at alpha= | 8 | deg
Re: | 7000000 |  |  | Cd Min: | 0.007 | at alpha= | 1.5 | deg
Mach: | 0.1 |  |  | Cl=0 at alpha= | -1.1271 | deg
|  |  |  | @ Cl=0.1, Cd= | 0.0092
|  |  |  | @ Cl=0.4, Cd= | 0.0076193
|  |  |  | @ Cl=0.6, Cd= | 0.0078571
alpha (deg) | Cl | Cd | Cm | Cl/Cd
-13 | -0.563 | 0.08715 | 0.003 | -6.462
-12.5 | -0.576 | 0.08165 | 0.003 | -7.049
-12 | -0.586 | 0.07739 | 0.003 | -7.57
-11.5 | -0.594 | 0.07225 | 0.003 | -8.218
-11 | -0.599 | 0.06771 | 0.003 | -8.84
-10.5 | -0.6 | 0.06311 | 0.003 | -9.512
-10 | -0.598 | 0.05882 | 0.003 | -10.172
-9.5 | -0.594 | 0.05415 | 0.003 | -10.96
-9 | -0.585 | 0.0496 | 0.003 | -11.795
-8.5 | -0.576 | 0.0435 | 0.004 | -13.232
-8 | -0.671 | 0.01001 | 0.005 | -67.094
-7.5 | -0.642 | 0.01058 | 0.005 | -60.733
-7 | -0.608 | 0.01104 | 0.005 | -55.077
-6.5 | -0.57 | 0.0106 | 0.005 | -53.786
-6 | -0.528 | 0.01027 | 0.005 | -51.381
-5.5 | -0.483 | 0.00996 | 0.005 | -48.434
-5 | -0.434 | 0.01041 | 0.005 | -41.706
-4.5 | -0.383 | 0.01022 | 0.005 | -37.501
-4 | -0.33 | 0.01074 | 0.004 | -30.733
-3.5 | -0.275 | 0.01043 | 0.004 | -26.387
-3 | -0.219 | 0.01016 | 0.004 | -21.522
-2.5 | -0.161 | 0.01 | 0.004 | -16.113
-2 | -0.103 | 0.00979 | 0.004 | -10.503
-1.5 | -0.044 | 0.00957 | 0.003 | -4.591
-1 | 0.015 | 0.0094 | 0.003 | 1.636
-0.5 | 0.075 | 0.00925 | 0.003 | 8.103
0 | 0.135 | 0.00913 | 0.003 | 14.75
0.5 | 0.194 | 0.00965 | 0.003 | 20.117
1 | 0.254 | 0.00765 | 0.002 | 33.162
1.5 | 0.313 | 0.007 | 0.002 | 44.693
2 | 0.372 | 0.00761 | 0.002 | 48.947
2.5 | 0.432 | 0.00763 | 0.002 | 56.592
3 | 0.491 | 0.00778 | 0.001 | 63.053
3.5 | 0.55 | 0.00773 | 0.001 | 71.166
4 | 0.609 | 0.00788 | 0.001 | 77.218
4.5 | 0.667 | 0.00911 | 0 | 73.248
5 | 0.726 | 0.0093 | 0 | 78.04
5.5 | 0.784 | 0.00924 | 0 | 84.81
6 | 0.841 | 0.0092 | -0.001 | 91.441
6.5 | 0.897 | 0.00928 | -0.001 | 96.641
7 | 0.952 | 0.00948 | -0.001 | 100.353
7.5 | 1.004 | 0.00983 | -0.002 | 102.213
8 | 1.055 | 0.00957 | -0.002 | 110.161
8.5 | 1.101 | 0.01001 | -0.002 | 110.009
9 | 1.144 | 0.01054 | -0.003 | 108.524
9.5 | 1.181 | 0.01131 | -0.003 | 104.35
10 | 1.211 | 0.01218 | -0.003 | 99.463
10.5 | 1.235 | 0.01319 | -0.004 | 93.641
11 | 1.252 | 0.0146 | -0.004 | 85.718
11.5 | 1.26 | 0.01632 | -0.004 | 77.219
12 | 1.263 | 0.01844 | -0.005 | 68.473
12.5 | 1.26 | 0.02098 | -0.005 | 60.052
13 | 1.253 | 0.02373 | -0.005 | 52.778
13.5 | 1.24 | 0.02688 | -0.006 | 46.122
14 | 1.222 | 0.03039 | -0.006 | 40.222
14.5 | 1.2 | 0.03406 | -0.006 | 35.244
15 | 1.174 | 0.03826 | -0.007 | 30.68
15.5 | 1.144 | 0.04286 | -0.007 | 26.684
16 | 1.109 | 0.04818 | -0.007 | 23.029
16.5 | 1.073 | 0.05381 | -0.008 | 19.937
17 | 1.034 | 0.05984 | -0.008 | 17.28

## 92. Re 7M Mach 0.10 (2)
BIGFOIL.COM POLAR EXPORT
Horten 10.00% thick 3.00% camber
Horten 10.00% thick 3.00% camber |  |  |  | Cl Max: | 1.6954 | at alpha= | 17 | deg
XFOIL ncrit=9 |  |  |  | L/D Max: | 148.757 | at alpha= | 6 | deg
Re: | 7000000 |  |  | Cd Min: | 0.08251 | at alpha= | 20 | deg
Mach: | 0.1 |  |  | Cl=0 at alpha= | -1.3027 | deg
|  |  |  | @ Cl=0.1, Cd= | 0.0058511
|  |  |  | @ Cl=0.4, Cd= | 0.0041382
|  |  |  | @ Cl=0.6, Cd= | 0.0044174
alpha (deg) | Cl | Cd | Cm | Cl/Cd
-17 | -1.5002 | 0.03219 | -0.0463 | -46.6045
-16.5 | -1.5065 | 0.02806 | -0.0396 | -53.6885
-16 | -1.4965 | 0.02428 | -0.0344 | -61.6351
-15.5 | -1.4684 | 0.02196 | -0.0307 | -66.867
-15 | -1.4348 | 0.01999 | -0.0274 | -71.7759
-14.5 | -1.3965 | 0.01839 | -0.0245 | -75.938
-14 | -1.3552 | 0.01702 | -0.0219 | -79.624
-13.5 | -1.3113 | 0.01588 | -0.0196 | -82.5756
-13 | -1.2663 | 0.0148 | -0.0174 | -85.5608
-12.5 | -1.2197 | 0.01389 | -0.0153 | -87.8114
-12 | -1.1726 | 0.01302 | -0.0132 | -90.0614
-11.5 | -1.1244 | 0.01228 | -0.0113 | -91.5635
-11 | -1.0705 | 0.01156 | -0.0106 | -92.6038
-10.5 | -0.9988 | 0.0111 | -0.0138 | -89.982
-10 | -0.9501 | 0.01042 | -0.012 | -91.1804
-9.5 | -0.8985 | 0.00993 | -0.0107 | -90.4834
-9 | -0.8458 | 0.00951 | -0.0096 | -88.938
-8.5 | -0.7925 | 0.00912 | -0.0087 | -86.8969
-8 | -0.7387 | 0.00878 | -0.0078 | -84.1344
-7.5 | -0.6844 | 0.00848 | -0.007 | -80.7075
-7 | -0.6309 | 0.00804 | -0.0061 | -78.4701
-6.5 | -0.5764 | 0.00775 | -0.0053 | -74.3742
-6 | -0.5215 | 0.00751 | -0.0047 | -69.4407
-5.5 | -0.4666 | 0.00725 | -0.004 | -64.3586
-5 | -0.4117 | 0.00701 | -0.0034 | -58.7304
-4.5 | -0.3561 | 0.00685 | -0.0029 | -51.9854
-4 | -0.301 | 0.00663 | -0.0024 | -45.3997
-3.5 | -0.2452 | 0.0065 | -0.0019 | -37.7231
-3 | -0.1897 | 0.00634 | -0.0015 | -29.9211
-2.5 | -0.134 | 0.00621 | -0.0011 | -21.5781
-2 | -0.0781 | 0.00611 | -0.0007 | -12.7823
-1.5 | -0.0221 | 0.00602 | -0.0004 | -3.6711
-1 | 0.0339 | 0.00593 | -0.0001 | 5.7167
-0.5 | 0.09 | 0.00586 | 0.0001 | 15.3584
0 | 0.1462 | 0.00581 | 0.0003 | 25.1635
0.5 | 0.2021 | 0.00575 | 0.0006 | 35.1478
1 | 0.2579 | 0.00571 | 0.0008 | 45.1664
1.5 | 0.3131 | 0.00559 | 0.0011 | 56.0107
2 | 0.3536 | 0.00431 | 0.004 | 82.0418
2.5 | 0.4049 | 0.00412 | 0.0052 | 98.2767
3 | 0.4592 | 0.00414 | 0.0058 | 110.9179
3.5 | 0.514 | 0.00423 | 0.0062 | 121.513
4 | 0.5683 | 0.00433 | 0.0067 | 131.2471
4.5 | 0.6227 | 0.00448 | 0.0072 | 138.9955
5 | 0.6783 | 0.00468 | 0.0074 | 144.9359
5.5 | 0.7335 | 0.00497 | 0.0075 | 147.5855
6 | 0.7899 | 0.00531 | 0.0073 | 148.7571
6.5 | 0.848 | 0.00574 | 0.0066 | 147.7352
7 | 0.9096 | 0.00623 | 0.005 | 146.0032
7.5 | 0.9681 | 0.00691 | 0.0039 | 140.1013
8 | 1.0228 | 0.00754 | 0.0037 | 135.6499
8.5 | 1.0808 | 0.00826 | 0.0027 | 130.8475
9 | 1.1404 | 0.00885 | 0.0014 | 128.8588
9.5 | 1.1991 | 0.00949 | 0.0001 | 126.3541
10 | 1.2574 | 0.01008 | -0.001 | 124.7421
10.5 | 1.3151 | 0.01072 | -0.0021 | 122.6772
11 | 1.3694 | 0.01135 | -0.0025 | 120.652
11.5 | 1.4096 | 0.01195 | 0.0001 | 117.9582
12 | 1.4499 | 0.01264 | 0.0025 | 114.7073
12.5 | 1.4901 | 0.01337 | 0.0048 | 111.451
13 | 1.5306 | 0.01413 | 0.0068 | 108.3227
13.5 | 1.568 | 0.01507 | 0.0092 | 104.0478
14 | 1.6035 | 0.01606 | 0.0117 | 99.8443
14.5 | 1.634 | 0.01707 | 0.0149 | 95.7235
15 | 1.6528 | 0.0184 | 0.0193 | 89.8261
15.5 | 1.67 | 0.02043 | 0.022 | 81.7425
16 | 1.6815 | 0.02374 | 0.0228 | 70.8298
16.5 | 1.6899 | 0.02812 | 0.0221 | 60.096
17 | 1.6954 | 0.03307 | 0.021 | 51.267
17.5 | 1.6913 | 0.03915 | 0.0195 | 43.2005
18 | 1.6803 | 0.04601 | 0.0178 | 36.5203
18.5 | 1.663 | 0.05373 | 0.0157 | 30.9511
19 | 1.6411 | 0.06246 | 0.0129 | 26.2744
19.5 | 1.6134 | 0.07232 | 0.0094 | 22.3092
20 | 1.5852 | 0.08251 | 0.0056 | 19.2122

## 93. Re 7M Mach 0.25 (1)
BIGFOIL.COM POLAR EXPORT
Horten 10.00% thick 3.00% camber
Horten 10.00% thick 3.00% camber |  |  |  | Cl Max: | 1.23 | at alpha= | 11 | deg
JavaFoil+Calcfoil stall+Eppler ext transition |  |  |  | L/D Max: | 113.653 | at alpha= | 8 | deg
Re: | 7000000 |  |  | Cd Min: | 0.00714 | at alpha= | 1.5 | deg
Mach: | 0.25 |  |  | Cl=0 at alpha= | -1.1312 | deg
|  |  |  | @ Cl=0.1, Cd= | 0.0093647
|  |  |  | @ Cl=0.4, Cd= | 0.0076098
|  |  |  | @ Cl=0.6, Cd= | 0.0080392
alpha (deg) | Cl | Cd | Cm | Cl/Cd
-12 | -0.398 | 0.08472 | 0.003 | -4.693
-11.5 | -0.434 | 0.07919 | 0.003 | -5.48
-11 | -0.465 | 0.07391 | 0.003 | -6.295
-10.5 | -0.491 | 0.06934 | 0.003 | -7.08
-10 | -0.511 | 0.06462 | 0.003 | -7.902
-9.5 | -0.524 | 0.05963 | 0.003 | -8.794
-9 | -0.531 | 0.05533 | 0.003 | -9.606
-8.5 | -0.532 | 0.05079 | 0.003 | -10.481
-8 | -0.528 | 0.04603 | 0.003 | -11.462
-7.5 | -0.519 | 0.03949 | 0.004 | -13.138
-7 | -0.6 | 0.01067 | 0.005 | -56.25
-6.5 | -0.568 | 0.01109 | 0.005 | -51.252
-6 | -0.53 | 0.0106 | 0.005 | -50.051
-5.5 | -0.488 | 0.01025 | 0.005 | -47.564
-5 | -0.441 | 0.0099 | 0.005 | -44.526
-4.5 | -0.391 | 0.00963 | 0.005 | -40.566
-4 | -0.337 | 0.00942 | 0.004 | -35.829
-3.5 | -0.282 | 0.01068 | 0.004 | -26.378
-3 | -0.224 | 0.01041 | 0.004 | -21.527
-2.5 | -0.165 | 0.01019 | 0.004 | -16.222
-2 | -0.106 | 0.00995 | 0.004 | -10.607
-1.5 | -0.045 | 0.00977 | 0.004 | -4.619
-1 | 0.016 | 0.00959 | 0.003 | 1.647
-0.5 | 0.077 | 0.00941 | 0.003 | 8.179
0 | 0.138 | 0.00929 | 0.003 | 14.88
0.5 | 0.199 | 0.00987 | 0.003 | 20.216
1 | 0.261 | 0.00724 | 0.002 | 35.973
1.5 | 0.322 | 0.00714 | 0.002 | 45.039
2 | 0.383 | 0.00776 | 0.002 | 49.275
2.5 | 0.443 | 0.00723 | 0.002 | 61.335
3 | 0.504 | 0.00732 | 0.001 | 68.876
3.5 | 0.565 | 0.00794 | 0.001 | 71.159
4 | 0.625 | 0.00811 | 0.001 | 77.064
4.5 | 0.685 | 0.00828 | 0 | 82.757
5 | 0.745 | 0.00962 | 0 | 77.486
5.5 | 0.805 | 0.00958 | 0 | 84.039
6 | 0.863 | 0.00955 | -0.001 | 90.378
6.5 | 0.92 | 0.00968 | -0.001 | 95.074
7 | 0.976 | 0.00999 | -0.001 | 97.681
7.5 | 1.029 | 0.00966 | -0.002 | 106.486
8 | 1.078 | 0.00949 | -0.002 | 113.653
8.5 | 1.123 | 0.01043 | -0.002 | 107.59
9 | 1.16 | 0.01132 | -0.003 | 102.515
9.5 | 1.19 | 0.01228 | -0.003 | 96.964
10 | 1.212 | 0.01353 | -0.003 | 89.525
10.5 | 1.225 | 0.01516 | -0.004 | 80.809
11 | 1.23 | 0.01724 | -0.004 | 71.353
11.5 | 1.226 | 0.01972 | -0.004 | 62.161
12 | 1.213 | 0.02253 | -0.005 | 53.823
12.5 | 1.191 | 0.02572 | -0.005 | 46.308
13 | 1.16 | 0.02953 | -0.005 | 39.291
13.5 | 1.12 | 0.03386 | -0.006 | 33.092
14 | 1.072 | 0.03846 | -0.006 | 27.878
14.5 | 1.015 | 0.04413 | -0.006 | 23
15 | 0.949 | 0.05101 | -0.007 | 18.612
15.5 | 0.876 | 0.05984 | -0.007 | 14.639
16 | 0.795 | 0.07169 | -0.007 | 11.093

## 94. Re 7M Mach 0.25 (2)
BIGFOIL.COM POLAR EXPORT
Horten 10.00% thick 3.00% camber
Horten 10.00% thick 3.00% camber |  |  |  | Cl Max: | 1.6393 | at alpha= | 15.5 | deg
XFOIL ncrit=9 |  |  |  | L/D Max: | 150.755 | at alpha= | 6 | deg
Re: | 7000000 |  |  | Cd Min: | 0.19424 | at alpha= | -16.5 | deg
Mach: | 0.25 |  |  | Cl=0 at alpha= | -1.3132 | deg
|  |  |  | @ Cl=0.1, Cd= | 0.0058939
|  |  |  | @ Cl=0.4, Cd= | 0.0042489
|  |  |  | @ Cl=0.6, Cd= | 0.0044135
alpha (deg) | Cl | Cd | Cm | Cl/Cd
-16.5 | -0.658 | 0.19424 | 0.0479 | -3.3876
-16 | -0.6446 | 0.18702 | 0.0446 | -3.4467
-15.5 | -0.6311 | 0.1801 | 0.0415 | -3.5042
-15 | -0.6176 | 0.17309 | 0.0384 | -3.5681
-14.5 | -0.6386 | 0.15532 | 0.0317 | -4.1115
-14 | -0.6318 | 0.1472 | 0.0283 | -4.2921
-13.5 | -0.6986 | 0.12194 | 0.0161 | -5.729
-13 | -0.7886 | 0.09578 | 0 | -8.2335
-12.5 | -0.8654 | 0.07399 | -0.0179 | -11.6962
-12 | -1.0651 | 0.03935 | -0.0358 | -27.0673
-11.5 | -1.1408 | 0.02031 | -0.0278 | -56.1694
-11 | -1.1065 | 0.01674 | -0.0235 | -66.0992
-10.5 | -1.0399 | 0.01451 | -0.0245 | -71.6678
-10 | -0.9907 | 0.01312 | -0.0214 | -75.5107
-9.5 | -0.9372 | 0.01209 | -0.0189 | -77.5186
-9 | -0.8844 | 0.01081 | -0.0164 | -81.8131
-8.5 | -0.8282 | 0.01008 | -0.0144 | -82.1627
-8 | -0.7712 | 0.0095 | -0.0127 | -81.1789
-7.5 | -0.7138 | 0.00902 | -0.0112 | -79.1353
-7 | -0.656 | 0.00862 | -0.0099 | -76.1021
-6.5 | -0.5992 | 0.00811 | -0.0084 | -73.8841
-6 | -0.5417 | 0.00776 | -0.0072 | -69.8067
-5.5 | -0.4839 | 0.00749 | -0.0062 | -64.6061
-5 | -0.4264 | 0.00719 | -0.0052 | -59.3046
-4.5 | -0.3687 | 0.00696 | -0.0043 | -52.9741
-4 | -0.3108 | 0.00675 | -0.0036 | -46.0444
-3.5 | -0.2531 | 0.00657 | -0.0029 | -38.5236
-3 | -0.1953 | 0.0064 | -0.0022 | -30.5156
-2.5 | -0.1374 | 0.00627 | -0.0017 | -21.9139
-2 | -0.0795 | 0.00616 | -0.0012 | -12.9058
-1.5 | -0.0216 | 0.00606 | -0.0008 | -3.5644
-1 | 0.0362 | 0.00598 | -0.0004 | 6.0535
-0.5 | 0.0941 | 0.0059 | 0 | 15.9492
0 | 0.1521 | 0.00584 | 0.0003 | 26.0445
0.5 | 0.2099 | 0.00578 | 0.0005 | 36.3149
1 | 0.2676 | 0.00574 | 0.0008 | 46.6202
1.5 | 0.3246 | 0.00564 | 0.0012 | 57.5532
2 | 0.3662 | 0.00439 | 0.0042 | 83.4169
2.5 | 0.4189 | 0.00417 | 0.0056 | 100.4556
3 | 0.4751 | 0.0042 | 0.0062 | 113.119
3.5 | 0.5319 | 0.00428 | 0.0067 | 124.2757
4 | 0.5882 | 0.00438 | 0.0074 | 134.2922
4.5 | 0.6446 | 0.00454 | 0.008 | 141.9824
5 | 0.7022 | 0.00476 | 0.0082 | 147.521
5.5 | 0.7596 | 0.00505 | 0.0085 | 150.4158
6 | 0.8186 | 0.00543 | 0.0084 | 150.7551
6.5 | 0.8786 | 0.00587 | 0.008 | 149.6763
7 | 0.943 | 0.00643 | 0.0066 | 146.6563
7.5 | 1.0043 | 0.0072 | 0.0057 | 139.4861
8 | 1.0612 | 0.00792 | 0.0058 | 133.9899
8.5 | 1.1226 | 0.00869 | 0.0049 | 129.183
9 | 1.1853 | 0.00935 | 0.0039 | 126.7701
9.5 | 1.2473 | 0.01006 | 0.0031 | 123.9861
10 | 1.309 | 0.01077 | 0.0023 | 121.5413
10.5 | 1.37 | 0.01152 | 0.0017 | 118.9236
11 | 1.4165 | 0.01222 | 0.0041 | 115.9165
11.5 | 1.4564 | 0.01307 | 0.0076 | 111.4308
12 | 1.4983 | 0.01387 | 0.0108 | 108.0245
12.5 | 1.5378 | 0.01487 | 0.0141 | 103.4163
13 | 1.5733 | 0.01606 | 0.0176 | 97.9639
13.5 | 1.5987 | 0.01729 | 0.0227 | 92.4639
14 | 1.617 | 0.01915 | 0.0271 | 84.4386
14.5 | 1.6304 | 0.0224 | 0.0287 | 72.7857
15 | 1.6386 | 0.02727 | 0.028 | 60.088
15.5 | 1.6393 | 0.03324 | 0.0266 | 49.3171
16 | 1.6336 | 0.03984 | 0.0252 | 41.004
16.5 | 1.6176 | 0.04752 | 0.0233 | 34.0404
17 | 1.5889 | 0.05672 | 0.0207 | 28.013
17.5 | 1.5616 | 0.06639 | 0.0174 | 23.5216
18 | 1.5342 | 0.07643 | 0.0137 | 20.0733
18.5 | 1.507 | 0.08672 | 0.0097 | 17.3778
19 | 1.4764 | 0.09774 | 0.0052 | 15.1054
19.5 | 1.4414 | 0.10977 | -0.0002 | 13.1311
20 | 1.4104 | 0.12148 | -0.0057 | 11.6101

## 95. Re 7M Mach 0.50 (1)
BIGFOIL.COM POLAR EXPORT
Horten 10.00% thick 3.00% camber
Horten 10.00% thick 3.00% camber |  |  |  | Cl Max: | 1.185 | at alpha= | 20 | deg
JavaFoil+Calcfoil stall+Eppler ext transition |  |  |  | L/D Max: | 119.564 | at alpha= | 7 | deg
Re: | 7000000 |  |  | Cd Min: | 0.00709 | at alpha= | 1.5 | deg
Mach: | 0.5 |  |  | Cl=0 at alpha= | -1.1323 | deg
|  |  |  | @ Cl=0.1, Cd= | 0.0092173
|  |  |  | @ Cl=0.4, Cd= | 0.0071804
|  |  |  | @ Cl=0.6, Cd= | 0.008186
alpha (deg) | Cl | Cd | Cm | Cl/Cd
-20 | -1.001 | 0.13741 | 0.003 | -7.284
-19.5 | -0.972 | 0.14433 | 0.003 | -6.733
-19 | -0.948 | 0.13371 | 0.003 | -7.087
-18.5 | -0.924 | 0.12416 | 0.004 | -7.445
-18 | -0.894 | 0.136 | 0.003 | -6.574
-17.5 | -0.869 | 0.12317 | 0.003 | -7.057
-17 | -0.846 | 0.11285 | 0.004 | -7.492
-16.5 | -0.82 | 0.11142 | 0.004 | -7.363
-16 | -0.791 | 0.1098 | 0.004 | -7.207
-15.5 | -0.767 | 0.10093 | 0.004 | -7.602
-15 | -0.746 | 0.09061 | 0.004 | -8.231
-14.5 | -0.713 | 0.09765 | 0.004 | -7.302
-14 | -0.689 | 0.08881 | 0.004 | -7.758
-13.5 | -0.666 | 0.08037 | 0.004 | -8.286
-13 | -0.634 | 0.08537 | 0.004 | -7.43
-12.5 | -0.61 | 0.07664 | 0.004 | -7.963
-12 | -0.582 | 0.0794 | 0.004 | -7.326
-11.5 | -0.556 | 0.07404 | 0.004 | -7.503
-11 | -0.532 | 0.06622 | 0.004 | -8.026
-10.5 | -0.503 | 0.06836 | 0.003 | -7.351
-10 | -0.477 | 0.06247 | 0.004 | -7.637
-9.5 | -0.45 | 0.06227 | 0.003 | -7.219
-9 | -0.423 | 0.05788 | 0.003 | -7.308
-8.5 | -0.399 | 0.05143 | 0.004 | -7.755
-8 | -0.37 | 0.05221 | 0.003 | -7.083
-7.5 | -0.345 | 0.04716 | 0.003 | -7.307
-7 | -0.317 | 0.04676 | 0.003 | -6.772
-6.5 | -0.289 | 0.0457 | 0.003 | -6.331
-6 | -0.264 | 0.04137 | 0.003 | -6.37
-5.5 | -0.236 | 0.04161 | 0.003 | -5.664
-5 | -0.335 | 0.03689 | 0.003 | -9.074
-4.5 | -0.4 | 0.01091 | 0.005 | -36.629
-4 | -0.359 | 0.0104 | 0.005 | -34.538
-3.5 | -0.306 | 0.01007 | 0.005 | -30.36
-3 | -0.246 | 0.0097 | 0.005 | -25.36
-2.5 | -0.183 | 0.00941 | 0.004 | -19.426
-2 | -0.117 | 0.00995 | 0.004 | -11.785
-1.5 | -0.05 | 0.0097 | 0.004 | -5.179
-1 | 0.018 | 0.00948 | 0.004 | 1.858
-0.5 | 0.086 | 0.00924 | 0.003 | 9.304
0 | 0.154 | 0.00913 | 0.003 | 16.927
0.5 | 0.223 | 0.00904 | 0.003 | 24.655
1 | 0.291 | 0.00891 | 0.003 | 32.668
1.5 | 0.359 | 0.00709 | 0.002 | 50.67
2 | 0.427 | 0.00724 | 0.002 | 59.01
2.5 | 0.495 | 0.00739 | 0.002 | 66.986
3 | 0.563 | 0.00807 | 0.001 | 69.749
3.5 | 0.63 | 0.00828 | 0.001 | 76.061
4 | 0.697 | 0.00848 | 0.001 | 82.181
4.5 | 0.764 | 0.00882 | 0 | 86.621
5 | 0.83 | 0.00921 | 0 | 90.181
5.5 | 0.896 | 0.00903 | 0 | 99.16
6 | 0.959 | 0.00913 | -0.001 | 105.055
6.5 | 1.019 | 0.00901 | -0.001 | 113.005
7 | 1.073 | 0.00897 | -0.001 | 119.564
7.5 | 1.114 | 0.01126 | -0.002 | 98.888
8 | 1.132 | 0.0138 | -0.002 | 82.074
8.5 | 1.138 | 0.01656 | -0.002 | 68.731
9 | 1.115 | 0.01985 | -0.003 | 56.205
9.5 | 1.02 | 0.02434 | -0.003 | 41.919
10 | 0.686 | 0.0297 | -0.003 | 23.102
10.5 | 0.71 | 0.03386 | -0.004 | 20.983
11 | 0.735 | 0.03836 | -0.004 | 19.155
11.5 | 0.758 | 0.04333 | -0.004 | 17.502
12 | 0.784 | 0.04726 | -0.005 | 16.594
12.5 | 0.812 | 0.05004 | -0.005 | 16.23
13 | 0.841 | 0.05196 | -0.006 | 16.192
13.5 | 0.87 | 0.05426 | -0.006 | 16.03
14 | 0.899 | 0.05621 | -0.006 | 15.986
14.5 | 0.874 | 0.09477 | -0.006 | 9.226
15 | 0.934 | 0.07638 | -0.007 | 12.223
15.5 | 0.97 | 0.07308 | -0.007 | 13.273
16 | 0.964 | 0.10392 | -0.007 | 9.276
16.5 | 0.982 | 0.11206 | -0.007 | 8.766
17 | 1 | 0.11953 | -0.007 | 8.368
17.5 | 1.049 | 0.11393 | -0.008 | 9.21
18 | 1.061 | 0.12548 | -0.008 | 8.458
18.5 | 1.067 | 0.14028 | -0.007 | 7.609
19 | 1.126 | 0.12743 | -0.009 | 8.838
19.5 | 1.122 | 0.14688 | -0.008 | 7.641
20 | 1.185 | 0.13223 | -0.01 | 8.964

## 96. Re 7M Mach 0.50 (2)
BIGFOIL.COM POLAR EXPORT
Horten 10.00% thick 3.00% camber
Horten 10.00% thick 3.00% camber |  |  |  | Cl Max: | 1.5017 | at alpha= | 10 | deg
XFOIL ncrit=9 |  |  |  | L/D Max: | 159.384 | at alpha= | 5.5 | deg
Re: | 7000000 |  |  | Cd Min: | 0.27202 | at alpha= | -20 | deg
Mach: | 0.5 |  |  | Cl=0 at alpha= | -1.3562 | deg
|  |  |  | @ Cl=0.1, Cd= | 0.0060783
|  |  |  | @ Cl=0.4, Cd= | 0.0053173
|  |  |  | @ Cl=0.6, Cd= | 0.0045385
alpha (deg) | Cl | Cd | Cm | Cl/Cd
-20 | -0.822 | 0.27202 | 0.0873 | -3.0218
-19.5 | -0.8002 | 0.26358 | 0.0824 | -3.0359
-19 | -0.7778 | 0.2555 | 0.0777 | -3.0442
-18.5 | -0.7567 | 0.2473 | 0.0731 | -3.0598
-18 | -0.7358 | 0.23829 | 0.0683 | -3.0878
-17.5 | -0.7152 | 0.22991 | 0.0639 | -3.1108
-17 | -0.695 | 0.22177 | 0.0597 | -3.1339
-16.5 | -0.6766 | 0.21262 | 0.0554 | -3.1822
-16 | -0.6579 | 0.20447 | 0.0514 | -3.2176
-15.5 | -0.6353 | 0.1988 | 0.0482 | -3.1957
-15 | -0.6199 | 0.18915 | 0.044 | -3.2773
-14.5 | -0.6029 | 0.18103 | 0.0404 | -3.3304
-14 | -0.5861 | 0.17328 | 0.0371 | -3.3824
-13.5 | -0.57 | 0.16525 | 0.0337 | -3.4493
-13 | -0.5327 | 0.15339 | 0.022 | -3.4728
-12.5 | -0.4968 | 0.14106 | 0.009 | -3.5219
-12 | -0.4834 | 0.13302 | 0.0051 | -3.634
-11.5 | -0.4707 | 0.12478 | 0.0011 | -3.7722
-11 | -0.457 | 0.11706 | -0.0028 | -3.904
-10.5 | -0.4453 | 0.1091 | -0.0067 | -4.0816
-10 | -0.4409 | 0.09998 | -0.0113 | -4.4099
-9 | -0.4488 | 0.08081 | -0.0216 | -5.5538
-8.5 | -0.4486 | 0.07304 | -0.0258 | -6.1418
-8 | -0.4611 | 0.06445 | -0.0319 | -7.1544
-7.5 | -0.4897 | 0.05753 | -0.0331 | -8.5121
-7 | -0.5035 | 0.04931 | -0.0339 | -10.2109
-6.5 | -0.51 | 0.04013 | -0.0329 | -12.7087
-6 | -0.5196 | 0.02855 | -0.0294 | -18.1996
-5.5 | -0.5324 | 0.01504 | -0.0226 | -35.3989
-5 | -0.4911 | 0.00943 | -0.0172 | -52.0785
-4.5 | -0.4252 | 0.00801 | -0.0135 | -53.0836
-4 | -0.357 | 0.00739 | -0.0107 | -48.3085
-3.5 | -0.2883 | 0.00704 | -0.0084 | -40.9517
-3 | -0.2205 | 0.00674 | -0.0065 | -32.7151
-2.5 | -0.1529 | 0.00654 | -0.005 | -23.3792
-2 | -0.0858 | 0.00638 | -0.0037 | -13.4483
-1.5 | -0.0191 | 0.00625 | -0.0026 | -3.056
-1 | 0.0473 | 0.00615 | -0.0017 | 7.6911
-0.5 | 0.1135 | 0.00606 | -0.0009 | 18.7294
0 | 0.1797 | 0.006 | -0.0002 | 29.95
0.5 | 0.2458 | 0.00595 | 0.0004 | 41.3109
1 | 0.3118 | 0.00591 | 0.001 | 52.758
1.5 | 0.3773 | 0.00588 | 0.0016 | 64.1667
2 | 0.4249 | 0.0047 | 0.0052 | 90.4043
2.5 | 0.4831 | 0.00441 | 0.0075 | 109.5465
3 | 0.5474 | 0.00445 | 0.0086 | 123.0112
3.5 | 0.6128 | 0.00456 | 0.0096 | 134.386
4 | 0.6788 | 0.00472 | 0.0107 | 143.8136
4.5 | 0.7446 | 0.00491 | 0.012 | 151.6497
5 | 0.8123 | 0.00518 | 0.013 | 156.8147
5.5 | 0.8798 | 0.00552 | 0.0142 | 159.3841
6 | 0.9501 | 0.006 | 0.015 | 158.35
6.5 | 1.0215 | 0.00662 | 0.0157 | 154.3051
7 | 1.0998 | 0.00756 | 0.015 | 145.4762
7.5 | 1.1723 | 0.00876 | 0.0156 | 133.8242
8 | 1.2423 | 0.00986 | 0.0172 | 125.9939
8.5 | 1.32 | 0.01093 | 0.0178 | 120.7685
9 | 1.3978 | 0.01207 | 0.0189 | 115.8078
9.5 | 1.4718 | 0.01345 | 0.021 | 109.4275
10 | 1.5017 | 0.015 | 0.0299 | 100.1133
10.5 | 1.4966 | 0.01791 | 0.0402 | 83.5623
11 | 1.4797 | 0.02588 | 0.0388 | 57.1754
11.5 | 1.4462 | 0.03554 | 0.0363 | 40.6922
12 | 1.4073 | 0.04526 | 0.0341 | 31.0937
12.5 | 1.3658 | 0.05539 | 0.0312 | 24.6579
13 | 1.3244 | 0.06613 | 0.0273 | 20.0272
13.5 | 1.2919 | 0.07664 | 0.0232 | 16.8567
14 | 1.2564 | 0.08795 | 0.0183 | 14.2854
14.5 | 1.224 | 0.0994 | 0.013 | 12.3139
15 | 1.1942 | 0.11109 | 0.0074 | 10.7498

## 97. Re 8M Mach 0.00 (1)
BIGFOIL.COM POLAR EXPORT
Horten 10.00% thick 3.00% camber
Horten 10.00% thick 3.00% camber |  |  |  | Cl Max: | 1.273 | at alpha= | 12 | deg
JavaFoil+Calcfoil stall+Eppler ext transition |  |  |  | L/D Max: | 115.252 | at alpha= | 9 | deg
Re: | 8000000 |  |  | Cd Min: | 0.00692 | at alpha= | 1.5 | deg
Mach: | 0 |  |  | Cl=0 at alpha= | -1.1271 | deg
|  |  |  | @ Cl=0.1, Cd= | 0.0092961
|  |  |  | @ Cl=0.4, Cd= | 0.00754
|  |  |  | @ Cl=0.6, Cd= | 0.0078127
alpha (deg) | Cl | Cd | Cm | Cl/Cd
-13.5 | -0.58 | 0.09019 | 0.003 | -6.43
-13 | -0.591 | 0.08488 | 0.003 | -6.963
-12.5 | -0.601 | 0.07997 | 0.003 | -7.51
-12 | -0.608 | 0.07517 | 0.003 | -8.086
-11.5 | -0.613 | 0.07063 | 0.003 | -8.673
-11 | -0.615 | 0.06563 | 0.003 | -9.369
-10.5 | -0.614 | 0.06102 | 0.003 | -10.065
-10 | -0.61 | 0.05679 | 0.003 | -10.742
-9.5 | -0.603 | 0.05223 | 0.003 | -11.549
-9 | -0.595 | 0.04655 | 0.004 | -12.778
-8.5 | -0.697 | 0.01006 | 0.005 | -69.247
-8 | -0.675 | 0.01073 | 0.005 | -62.847
-7.5 | -0.644 | 0.01033 | 0.005 | -62.318
-7 | -0.609 | 0.01078 | 0.005 | -56.449
-6.5 | -0.57 | 0.01034 | 0.005 | -55.061
-6 | -0.527 | 0.01073 | 0.005 | -49.113
-5.5 | -0.481 | 0.0105 | 0.005 | -45.834
-5 | -0.433 | 0.0102 | 0.005 | -42.446
-4.5 | -0.382 | 0.01084 | 0.004 | -35.245
-4 | -0.329 | 0.01052 | 0.004 | -31.252
-3.5 | -0.274 | 0.01019 | 0.004 | -26.879
-3 | -0.218 | 0.00994 | 0.004 | -21.889
-2.5 | -0.16 | 0.00977 | 0.004 | -16.419
-2 | -0.102 | 0.00958 | 0.004 | -10.681
-1.5 | -0.044 | 0.00936 | 0.003 | -4.668
-1 | 0.015 | 0.00924 | 0.003 | 1.656
-0.5 | 0.075 | 0.00908 | 0.003 | 8.211
0 | 0.134 | 0.00959 | 0.003 | 13.961
0.5 | 0.193 | 0.00951 | 0.003 | 20.31
1 | 0.252 | 0.00921 | 0.002 | 27.399
1.5 | 0.311 | 0.00692 | 0.002 | 45.033
2 | 0.371 | 0.00755 | 0.002 | 49.081
2.5 | 0.429 | 0.00753 | 0.002 | 57.012
3 | 0.488 | 0.00772 | 0.001 | 63.236
3.5 | 0.547 | 0.00766 | 0.001 | 71.397
4 | 0.606 | 0.00783 | 0.001 | 77.347
4.5 | 0.664 | 0.00897 | 0 | 73.995
5 | 0.722 | 0.00918 | 0 | 78.66
5.5 | 0.78 | 0.00913 | 0 | 85.467
6 | 0.837 | 0.00909 | -0.001 | 92.13
6.5 | 0.893 | 0.00917 | -0.001 | 97.383
7 | 0.947 | 0.00938 | -0.001 | 100.997
7.5 | 1 | 0.00973 | -0.001 | 102.787
8 | 1.05 | 0.00994 | -0.002 | 105.617
8.5 | 1.097 | 0.00978 | -0.002 | 112.233
9 | 1.141 | 0.0099 | -0.003 | 115.252
9.5 | 1.179 | 0.01095 | -0.003 | 107.698
10 | 1.212 | 0.01166 | -0.003 | 103.957
10.5 | 1.238 | 0.01254 | -0.004 | 98.715
11 | 1.258 | 0.01369 | -0.004 | 91.838
11.5 | 1.268 | 0.01518 | -0.004 | 83.574
12 | 1.273 | 0.01713 | -0.005 | 74.278
12.5 | 1.273 | 0.01937 | -0.005 | 65.703
13 | 1.268 | 0.0219 | -0.005 | 57.888
13.5 | 1.258 | 0.02483 | -0.006 | 50.668
14 | 1.244 | 0.02796 | -0.006 | 44.493
14.5 | 1.226 | 0.03147 | -0.006 | 38.951
15 | 1.203 | 0.03539 | -0.007 | 33.999
15.5 | 1.177 | 0.03967 | -0.007 | 29.675
16 | 1.148 | 0.04428 | -0.007 | 25.932
16.5 | 1.116 | 0.04939 | -0.008 | 22.606
17 | 1.082 | 0.05503 | -0.008 | 19.664

## 98. Re 8M Mach 0.00 (2)
BIGFOIL.COM POLAR EXPORT
Horten 10.00% thick 3.00% camber
Horten 10.00% thick 3.00% camber |  |  |  | Cl Max: | 1.7301 | at alpha= | 17.5 | deg
XFOIL ncrit=9 |  |  |  | L/D Max: | 150.846 | at alpha= | 6 | deg
Re: | 8000000 |  |  | Cd Min: | 0.07082 | at alpha= | 20 | deg
Mach: | 0 |  |  | Cl=0 at alpha= | -1.2971 | deg
|  |  |  | @ Cl=0.1, Cd= | 0.005748
|  |  |  | @ Cl=0.4, Cd= | 0.0041363
|  |  |  | @ Cl=0.6, Cd= | 0.0043354
alpha (deg) | Cl | Cd | Cm | Cl/Cd
-19 | -1.5886 | 0.03618 | -0.0525 | -43.9082
-18.5 | -1.5768 | 0.03362 | -0.0501 | -46.9007
-18 | -1.5849 | 0.02964 | -0.045 | -53.4717
-17.5 | -1.5856 | 0.02676 | -0.0383 | -59.2526
-17 | -1.5695 | 0.02407 | -0.0337 | -65.2057
-16.5 | -1.5425 | 0.02204 | -0.0301 | -69.9864
-16 | -1.5123 | 0.02007 | -0.0268 | -75.3513
-15.5 | -1.4757 | 0.01861 | -0.0241 | -79.2961
-15 | -1.4367 | 0.01726 | -0.0216 | -83.2387
-14.5 | -1.3955 | 0.01607 | -0.0193 | -86.8388
-14 | -1.3523 | 0.01504 | -0.0173 | -89.9136
-13.5 | -1.3073 | 0.01417 | -0.0154 | -92.2583
-13 | -1.2615 | 0.01335 | -0.0136 | -94.4944
-12.5 | -1.2146 | 0.01263 | -0.0118 | -96.1679
-12 | -1.1671 | 0.01196 | -0.0101 | -97.5836
-11.5 | -1.1189 | 0.01136 | -0.0085 | -98.4947
-11 | -1.0413 | 0.01082 | -0.0134 | -96.2384
-10.5 | -0.9945 | 0.0105 | -0.0115 | -94.7143
-10 | -0.9448 | 0.00994 | -0.0101 | -95.0503
-9.5 | -0.8935 | 0.00949 | -0.0091 | -94.1517
-9 | -0.8412 | 0.0091 | -0.0082 | -92.4396
-8.5 | -0.7883 | 0.00875 | -0.0074 | -90.0914
-8 | -0.7349 | 0.00844 | -0.0067 | -87.0735
-7.5 | -0.6811 | 0.00817 | -0.006 | -83.366
-7 | -0.6278 | 0.00779 | -0.0052 | -80.5905
-6.5 | -0.5739 | 0.00752 | -0.0046 | -76.3165
-6 | -0.5194 | 0.00729 | -0.004 | -71.2483
-5.5 | -0.4647 | 0.00707 | -0.0035 | -65.7284
-5 | -0.4102 | 0.00683 | -0.0029 | -60.0586
-4.5 | -0.3551 | 0.00668 | -0.0025 | -53.1587
-4 | -0.3002 | 0.00648 | -0.002 | -46.3272
-3.5 | -0.2448 | 0.00636 | -0.0016 | -38.4906
-3 | -0.1895 | 0.0062 | -0.0012 | -30.5645
-2.5 | -0.134 | 0.00608 | -0.0009 | -22.0395
-2 | -0.0783 | 0.00598 | -0.0006 | -13.0936
-1.5 | -0.0226 | 0.00589 | -0.0003 | -3.837
-1 | 0.0331 | 0.00582 | 0 | 5.6873
-0.5 | 0.0888 | 0.00576 | 0.0002 | 15.4167
0 | 0.1447 | 0.0057 | 0.0004 | 25.386
0.5 | 0.2005 | 0.00564 | 0.0006 | 35.5496
1 | 0.2562 | 0.0056 | 0.0008 | 45.75
1.5 | 0.3113 | 0.00552 | 0.0011 | 56.3949
2 | 0.3542 | 0.00443 | 0.0034 | 79.9549
2.5 | 0.4041 | 0.00411 | 0.0048 | 98.3212
3 | 0.4577 | 0.00409 | 0.0054 | 111.9071
3.5 | 0.5119 | 0.00415 | 0.0059 | 123.3494
4 | 0.5665 | 0.00426 | 0.0062 | 132.9812
4.5 | 0.6198 | 0.00438 | 0.0069 | 141.5068
5 | 0.6745 | 0.00461 | 0.007 | 146.3124
5.5 | 0.729 | 0.00486 | 0.0072 | 150
6 | 0.7844 | 0.0052 | 0.0071 | 150.8462
6.5 | 0.8392 | 0.0056 | 0.0071 | 149.8571
7 | 0.8999 | 0.00611 | 0.0055 | 147.2831
7.5 | 0.9593 | 0.00675 | 0.0041 | 142.1185
8 | 1.0145 | 0.00739 | 0.0037 | 137.2801
8.5 | 1.07 | 0.00802 | 0.0031 | 133.4165
9 | 1.1291 | 0.00858 | 0.0017 | 131.5967
9.5 | 1.1873 | 0.00916 | 0.0005 | 129.6179
10 | 1.2451 | 0.00972 | -0.0007 | 128.0967
10.5 | 1.3022 | 0.01031 | -0.0019 | 126.3046
11 | 1.3587 | 0.01092 | -0.003 | 124.4231
11.5 | 1.4056 | 0.0115 | -0.002 | 122.2261
12 | 1.4454 | 0.01214 | 0.0004 | 119.061
12.5 | 1.4858 | 0.01279 | 0.0025 | 116.1689
13 | 1.5264 | 0.0135 | 0.0044 | 113.0667
13.5 | 1.5652 | 0.01434 | 0.0064 | 109.1492
14 | 1.603 | 0.0152 | 0.0085 | 105.4605
14.5 | 1.639 | 0.01609 | 0.0106 | 101.8645
15 | 1.6654 | 0.01716 | 0.0142 | 97.0513
15.5 | 1.684 | 0.01854 | 0.0182 | 90.8306
16 | 1.6984 | 0.02079 | 0.0207 | 81.6931
16.5 | 1.7119 | 0.02391 | 0.0213 | 71.5977
17 | 1.7244 | 0.02771 | 0.0207 | 62.2302
17.5 | 1.7301 | 0.0325 | 0.0196 | 53.2338
18 | 1.7271 | 0.03833 | 0.0182 | 45.0587
18.5 | 1.7175 | 0.04493 | 0.0166 | 38.2261
19 | 1.6984 | 0.05273 | 0.0145 | 32.2094
19.5 | 1.6752 | 0.06156 | 0.0117 | 27.2125
20 | 1.6508 | 0.07082 | 0.0085 | 23.3098

## 99. Re 8M Mach 0.10 (1)
BIGFOIL.COM POLAR EXPORT
Horten 10.00% thick 3.00% camber
Horten 10.00% thick 3.00% camber |  |  |  | Cl Max: | 1.267 | at alpha= | 12 | deg
JavaFoil+Calcfoil stall+Eppler ext transition |  |  |  | L/D Max: | 117.825 | at alpha= | 9 | deg
Re: | 8000000 |  |  | Cd Min: | 0.00696 | at alpha= | 1.5 | deg
Mach: | 0.1 |  |  | Cl=0 at alpha= | -1.1271 | deg
|  |  |  | @ Cl=0.1, Cd= | 0.0093308
|  |  |  | @ Cl=0.4, Cd= | 0.0075747
|  |  |  | @ Cl=0.6, Cd= | 0.0078286
alpha (deg) | Cl | Cd | Cm | Cl/Cd
-13 | -0.563 | 0.08627 | 0.003 | -6.532
-12.5 | -0.576 | 0.08197 | 0.003 | -7.025
-12 | -0.586 | 0.07664 | 0.003 | -7.65
-11.5 | -0.594 | 0.07151 | 0.003 | -8.309
-11 | -0.599 | 0.06694 | 0.003 | -8.95
-10.5 | -0.601 | 0.06232 | 0.003 | -9.641
-10 | -0.599 | 0.05807 | 0.003 | -10.316
-9.5 | -0.595 | 0.05328 | 0.003 | -11.157
-9 | -0.586 | 0.04853 | 0.004 | -12.086
-8.5 | -0.579 | 0.04128 | 0.004 | -14.034
-8 | -0.672 | 0.01024 | 0.005 | -65.572
-7.5 | -0.642 | 0.0104 | 0.005 | -61.771
-7 | -0.608 | 0.01085 | 0.005 | -56.046
-6.5 | -0.57 | 0.01037 | 0.005 | -54.952
-6 | -0.528 | 0.01079 | 0.005 | -48.911
-5.5 | -0.483 | 0.01053 | 0.005 | -45.837
-5 | -0.434 | 0.01026 | 0.005 | -42.31
-4.5 | -0.383 | 0.01087 | 0.005 | -35.272
-4 | -0.33 | 0.01054 | 0.004 | -31.323
-3.5 | -0.275 | 0.01025 | 0.004 | -26.852
-3 | -0.219 | 0.01004 | 0.004 | -21.785
-2.5 | -0.161 | 0.00985 | 0.004 | -16.355
-2 | -0.103 | 0.00963 | 0.004 | -10.684
-1.5 | -0.044 | 0.00944 | 0.003 | -4.653
-1 | 0.015 | 0.00924 | 0.003 | 1.663
-0.5 | 0.075 | 0.00911 | 0.003 | 8.222
0 | 0.135 | 0.00964 | 0.003 | 13.968
0.5 | 0.194 | 0.00953 | 0.003 | 20.382
1 | 0.254 | 0.00926 | 0.002 | 27.391
1.5 | 0.313 | 0.00696 | 0.002 | 44.989
2 | 0.372 | 0.00757 | 0.002 | 49.218
2.5 | 0.432 | 0.00758 | 0.002 | 56.922
3 | 0.491 | 0.00774 | 0.001 | 63.424
3.5 | 0.55 | 0.00771 | 0.001 | 71.303
4 | 0.609 | 0.00785 | 0.001 | 77.559
4.5 | 0.667 | 0.00901 | 0 | 74.059
5 | 0.726 | 0.00924 | 0 | 78.562
5.5 | 0.784 | 0.00919 | 0 | 85.349
6 | 0.841 | 0.00914 | -0.001 | 91.977
6.5 | 0.897 | 0.00924 | -0.001 | 97.13
7 | 0.952 | 0.00945 | -0.001 | 100.709
7.5 | 1.004 | 0.00982 | -0.002 | 102.326
8 | 1.055 | 0.00957 | -0.002 | 110.186
8.5 | 1.102 | 0.0099 | -0.002 | 111.254
9 | 1.144 | 0.00971 | -0.003 | 117.825
9.5 | 1.182 | 0.01109 | -0.003 | 106.573
10 | 1.213 | 0.01187 | -0.003 | 102.248
10.5 | 1.238 | 0.01279 | -0.004 | 96.804
11 | 1.255 | 0.01408 | -0.004 | 89.191
11.5 | 1.264 | 0.01567 | -0.004 | 80.687
12 | 1.267 | 0.01768 | -0.005 | 71.645
12.5 | 1.264 | 0.02012 | -0.005 | 62.805
13 | 1.256 | 0.02279 | -0.005 | 55.119
13.5 | 1.243 | 0.02585 | -0.006 | 48.078
14 | 1.225 | 0.02927 | -0.006 | 41.856
14.5 | 1.203 | 0.03285 | -0.006 | 36.621
15 | 1.177 | 0.03696 | -0.007 | 31.835
15.5 | 1.146 | 0.04144 | -0.007 | 27.66
16 | 1.112 | 0.04661 | -0.007 | 23.854
16.5 | 1.075 | 0.05208 | -0.008 | 20.645
17 | 1.036 | 0.05829 | -0.008 | 17.772

## 100. Re 8M Mach 0.10 (2)
BIGFOIL.COM POLAR EXPORT
Horten 10.00% thick 3.00% camber
Horten 10.00% thick 3.00% camber |  |  |  | Cl Max: | 1.7172 | at alpha= | 17 | deg
XFOIL ncrit=9 |  |  |  | L/D Max: | 151.245 | at alpha= | 6 | deg
Re: | 8000000 |  |  | Cd Min: | 0.24049 | at alpha= | -20 | deg
Mach: | 0.1 |  |  | Cl=0 at alpha= | -1.2995 | deg
|  |  |  | @ Cl=0.1, Cd= | 0.0057589
|  |  |  | @ Cl=0.4, Cd= | 0.0041622
|  |  |  | @ Cl=0.6, Cd= | 0.0043426
alpha (deg) | Cl | Cd | Cm | Cl/Cd
-20 | -0.7571 | 0.24049 | 0.0727 | -3.1482
-19.5 | -0.7398 | 0.23538 | 0.0692 | -3.143
-17.5 | -1.5106 | 0.03473 | -0.0506 | -43.4955
-17 | -1.5213 | 0.03076 | -0.0443 | -49.4571
-16.5 | -1.5132 | 0.02746 | -0.039 | -55.1056
-16 | -1.5057 | 0.02336 | -0.0336 | -64.4563
-15.5 | -1.4764 | 0.02113 | -0.0299 | -69.8722
-15 | -1.4421 | 0.01919 | -0.0266 | -75.1485
-14.5 | -1.4039 | 0.01755 | -0.0237 | -79.9943
-14 | -1.3622 | 0.01621 | -0.0211 | -84.0345
-13.5 | -1.3178 | 0.01512 | -0.0188 | -87.1561
-13 | -1.2724 | 0.01409 | -0.0165 | -90.3052
-12.5 | -1.2255 | 0.01323 | -0.0145 | -92.6304
-12 | -1.1779 | 0.01243 | -0.0124 | -94.7627
-11.5 | -1.1293 | 0.01173 | -0.0106 | -96.2745
-11 | -1.0512 | 0.01111 | -0.0151 | -94.6175
-10.5 | -1.0032 | 0.01082 | -0.0131 | -92.7172
-10 | -0.9527 | 0.01024 | -0.0116 | -93.0371
-9.5 | -0.9011 | 0.00969 | -0.0103 | -92.9928
-9 | -0.8482 | 0.00926 | -0.0092 | -91.5983
-8.5 | -0.7947 | 0.00887 | -0.0083 | -89.5941
-8 | -0.7408 | 0.00853 | -0.0074 | -86.8464
-7.5 | -0.6864 | 0.00824 | -0.0067 | -83.301
-7 | -0.6323 | 0.00788 | -0.0058 | -80.2411
-6.5 | -0.5779 | 0.00757 | -0.0051 | -76.3408
-6 | -0.523 | 0.00732 | -0.0044 | -71.4481
-5.5 | -0.4677 | 0.00712 | -0.0039 | -65.6882
-5 | -0.4129 | 0.00686 | -0.0032 | -60.1895
-4.5 | -0.3573 | 0.00669 | -0.0027 | -53.4081
-4 | -0.302 | 0.0065 | -0.0022 | -46.4615
-3 | -0.1906 | 0.00622 | -0.0013 | -30.6431
-2.5 | -0.1346 | 0.00609 | -0.001 | -22.1018
-2 | -0.0785 | 0.00599 | -0.0006 | -13.1052
-1.5 | -0.0225 | 0.0059 | -0.0003 | -3.8136
-1 | 0.0336 | 0.00583 | -0.0001 | 5.7633
-0.5 | 0.0896 | 0.00577 | 0.0002 | 15.5286
0 | 0.1457 | 0.00571 | 0.0004 | 25.5166
0.5 | 0.2019 | 0.00565 | 0.0006 | 35.7345
1 | 0.2579 | 0.0056 | 0.0008 | 46.0536
1.5 | 0.3133 | 0.00552 | 0.0011 | 56.7572
2 | 0.3565 | 0.00444 | 0.0035 | 80.2928
2.5 | 0.4066 | 0.00412 | 0.0048 | 98.6893
3 | 0.4605 | 0.0041 | 0.0055 | 112.3171
3.5 | 0.5151 | 0.00416 | 0.006 | 123.8221
4 | 0.57 | 0.00427 | 0.0063 | 133.4895
4.5 | 0.6237 | 0.0044 | 0.007 | 141.75
5 | 0.6788 | 0.00463 | 0.0072 | 146.6091
5.5 | 0.7337 | 0.00488 | 0.0074 | 150.3484
6 | 0.7895 | 0.00522 | 0.0074 | 151.2452
6.5 | 0.8446 | 0.00562 | 0.0073 | 150.2847
7 | 0.9058 | 0.00615 | 0.0058 | 147.2846
7.5 | 0.9657 | 0.00682 | 0.0045 | 141.5982
8 | 1.0214 | 0.00745 | 0.0041 | 137.1007
8.5 | 1.0776 | 0.00808 | 0.0035 | 133.3663
9 | 1.137 | 0.00868 | 0.0022 | 130.9908
9.5 | 1.196 | 0.00924 | 0.001 | 129.4372
10 | 1.2544 | 0.00981 | -0.0002 | 127.8695
10.5 | 1.3121 | 0.01043 | -0.0012 | 125.8006
11 | 1.369 | 0.01109 | -0.0022 | 123.4445
11.5 | 1.4146 | 0.01167 | -0.0007 | 121.2168
12 | 1.4544 | 0.01236 | 0.0018 | 117.6699
12.5 | 1.4955 | 0.01301 | 0.004 | 114.95
13 | 1.5356 | 0.0138 | 0.0062 | 111.2754
13.5 | 1.574 | 0.0147 | 0.0084 | 107.0748
14 | 1.612 | 0.01556 | 0.0106 | 103.599
14.5 | 1.6463 | 0.01656 | 0.0131 | 99.4143
15 | 1.6651 | 0.01781 | 0.0179 | 93.4924
15.5 | 1.6824 | 0.01963 | 0.0212 | 85.7056
16 | 1.6958 | 0.02249 | 0.0226 | 75.4024
16.5 | 1.7097 | 0.0261 | 0.0224 | 65.5057
17 | 1.7172 | 0.03073 | 0.0214 | 55.8802
17.5 | 1.7171 | 0.03631 | 0.0201 | 47.29
18 | 1.7065 | 0.04309 | 0.0185 | 39.6032
18.5 | 1.6886 | 0.05078 | 0.0164 | 33.2532
19 | 1.6674 | 0.05919 | 0.0139 | 28.1703
19.5 | 1.6419 | 0.06863 | 0.0106 | 23.9239
20 | 1.6149 | 0.07852 | 0.007 | 20.5667

## 101. Re 8M Mach 0.25 (1)
BIGFOIL.COM POLAR EXPORT
Horten 10.00% thick 3.00% camber
Horten 10.00% thick 3.00% camber |  |  |  | Cl Max: | 1.234 | at alpha= | 11 | deg
JavaFoil+Calcfoil stall+Eppler ext transition |  |  |  | L/D Max: | 116.732 | at alpha= | 8.5 | deg
Re: | 8000000 |  |  | Cd Min: | 0.00709 | at alpha= | 1.5 | deg
Mach: | 0.25 |  |  | Cl=0 at alpha= | -1.1312 | deg
|  |  |  | @ Cl=0.1, Cd= | 0.009221
|  |  |  | @ Cl=0.4, Cd= | 0.0077228
|  |  |  | @ Cl=0.6, Cd= | 0.007985
alpha (deg) | Cl | Cd | Cm | Cl/Cd
-12 | -0.398 | 0.08395 | 0.003 | -4.737
-11.5 | -0.434 | 0.07847 | 0.003 | -5.532
-11 | -0.465 | 0.07327 | 0.003 | -6.352
-10.5 | -0.491 | 0.06879 | 0.003 | -7.14
-10 | -0.511 | 0.06393 | 0.003 | -7.993
-9.5 | -0.525 | 0.05902 | 0.003 | -8.891
-9 | -0.532 | 0.05473 | 0.003 | -9.72
-8.5 | -0.533 | 0.05013 | 0.003 | -10.634
-8 | -0.529 | 0.04514 | 0.003 | -11.714
-7.5 | -0.523 | 0.03701 | 0.004 | -14.132
-7 | -0.6 | 0.01047 | 0.005 | -57.36
-6.5 | -0.568 | 0.01086 | 0.005 | -52.322
-6 | -0.53 | 0.01038 | 0.005 | -51.114
-5.5 | -0.488 | 0.01003 | 0.005 | -48.61
-5 | -0.441 | 0.00975 | 0.005 | -45.238
-4.5 | -0.391 | 0.01028 | 0.005 | -38.003
-4 | -0.337 | 0.01091 | 0.004 | -30.939
-3.5 | -0.282 | 0.01049 | 0.004 | -26.845
-3 | -0.224 | 0.01021 | 0.004 | -21.937
-2.5 | -0.165 | 0.01 | 0.004 | -16.523
-2 | -0.106 | 0.00982 | 0.004 | -10.75
-1.5 | -0.045 | 0.0096 | 0.004 | -4.699
-1 | 0.016 | 0.00943 | 0.003 | 1.675
-0.5 | 0.077 | 0.00927 | 0.003 | 8.303
0 | 0.138 | 0.00914 | 0.003 | 15.139
0.5 | 0.199 | 0.00973 | 0.003 | 20.504
1 | 0.261 | 0.00949 | 0.002 | 27.452
1.5 | 0.322 | 0.00709 | 0.002 | 45.353
2 | 0.383 | 0.00772 | 0.002 | 49.56
2.5 | 0.443 | 0.00773 | 0.002 | 57.33
3 | 0.504 | 0.00782 | 0.001 | 64.488
3.5 | 0.565 | 0.00788 | 0.001 | 71.642
4 | 0.625 | 0.00806 | 0.001 | 77.609
4.5 | 0.685 | 0.00822 | 0 | 83.374
5 | 0.745 | 0.00956 | 0 | 77.976
5.5 | 0.805 | 0.00952 | 0 | 84.56
6 | 0.863 | 0.0095 | -0.001 | 90.893
6.5 | 0.92 | 0.00963 | -0.001 | 95.623
7 | 0.976 | 0.00984 | -0.001 | 99.215
7.5 | 1.029 | 0.00966 | -0.002 | 106.491
8 | 1.078 | 0.00951 | -0.002 | 113.344
8.5 | 1.123 | 0.00962 | -0.002 | 116.732
9 | 1.162 | 0.01109 | -0.003 | 104.76
9.5 | 1.193 | 0.01197 | -0.003 | 99.665
10 | 1.215 | 0.01311 | -0.003 | 92.713
10.5 | 1.229 | 0.0146 | -0.004 | 84.148
11 | 1.234 | 0.01656 | -0.004 | 74.541
11.5 | 1.229 | 0.01893 | -0.004 | 64.931
12 | 1.216 | 0.02166 | -0.005 | 56.15
12.5 | 1.194 | 0.02477 | -0.005 | 48.219
13 | 1.163 | 0.02848 | -0.005 | 40.839
13.5 | 1.123 | 0.0327 | -0.006 | 34.336
14 | 1.074 | 0.03736 | -0.006 | 28.757
14.5 | 1.017 | 0.04293 | -0.006 | 23.687
15 | 0.951 | 0.04967 | -0.007 | 19.152
15.5 | 0.878 | 0.05778 | -0.007 | 15.202
16 | 0.797 | 0.06974 | -0.007 | 11.43

## 102. Re 8M Mach 0.25 (2)
BIGFOIL.COM POLAR EXPORT
Horten 10.00% thick 3.00% camber
Horten 10.00% thick 3.00% camber |  |  |  | Cl Max: | 1.6635 | at alpha= | 15.5 | deg
XFOIL ncrit=9 |  |  |  | L/D Max: | 153.127 | at alpha= | 6 | deg
Re: | 8000000 |  |  | Cd Min: | 0.245 | at alpha= | -20 | deg
Mach: | 0.25 |  |  | Cl=0 at alpha= | -1.309 | deg
|  |  |  | @ Cl=0.1, Cd= | 0.0057846
|  |  |  | @ Cl=0.4, Cd= | 0.0042932
|  |  |  | @ Cl=0.6, Cd= | 0.0043661
alpha (deg) | Cl | Cd | Cm | Cl/Cd
-20 | -0.7681 | 0.245 | 0.0752 | -3.1351
-19.5 | -0.7497 | 0.23978 | 0.0716 | -3.1266
-19 | -0.7335 | 0.23225 | 0.0675 | -3.1582
-18.5 | -0.7162 | 0.22624 | 0.064 | -3.1657
-18 | -0.7014 | 0.21822 | 0.0601 | -3.2142
-17.5 | -0.6872 | 0.21036 | 0.0562 | -3.2668
-16.5 | -0.6623 | 0.19377 | 0.0485 | -3.418
-16 | -0.6491 | 0.18643 | 0.0451 | -3.4817
-15.5 | -0.6356 | 0.17949 | 0.042 | -3.5411
-15 | -0.6224 | 0.17238 | 0.0388 | -3.6106
-14.5 | -0.6503 | 0.15274 | 0.0311 | -4.2576
-13.5 | -0.761 | 0.10962 | 0.0087 | -6.9422
-13 | -0.8677 | 0.08218 | -0.011 | -10.5585
-12.5 | -0.9844 | 0.05686 | -0.0358 | -17.3127
-12 | -1.1866 | 0.02212 | -0.0313 | -53.6438
-11.5 | -1.1605 | 0.01786 | -0.0262 | -64.9776
-11 | -1.0946 | 0.01507 | -0.0273 | -72.6344
-10.5 | -1.0484 | 0.01363 | -0.0235 | -76.9186
-10 | -0.9967 | 0.01241 | -0.0206 | -80.3143
-9.5 | -0.9419 | 0.01148 | -0.0183 | -82.047
-9 | -0.8866 | 0.01059 | -0.0161 | -83.7205
-8.5 | -0.8309 | 0.00976 | -0.014 | -85.1332
-8 | -0.7737 | 0.0092 | -0.0124 | -84.0978
-7.5 | -0.7161 | 0.00873 | -0.0108 | -82.0275
-7 | -0.6582 | 0.00835 | -0.0095 | -78.8263
-6.5 | -0.6006 | 0.00794 | -0.0082 | -75.6423
-6 | -0.5432 | 0.00756 | -0.007 | -71.8519
-5.5 | -0.4853 | 0.00729 | -0.006 | -66.5706
-5 | -0.4274 | 0.00705 | -0.005 | -60.6241
-4.5 | -0.3698 | 0.00679 | -0.0041 | -54.4624
-4 | -0.3117 | 0.00662 | -0.0034 | -47.0846
-3.5 | -0.2541 | 0.00643 | -0.0027 | -39.5179
-3 | -0.1961 | 0.00628 | -0.0021 | -31.2261
-2.5 | -0.1381 | 0.00616 | -0.0016 | -22.4188
-2 | -0.0802 | 0.00604 | -0.0011 | -13.2781
-1.5 | -0.0222 | 0.00594 | -0.0007 | -3.7374
-1 | 0.0359 | 0.00586 | -0.0003 | 6.1263
-0.5 | 0.0938 | 0.00579 | 0 | 16.2003
0 | 0.1516 | 0.00574 | 0.0003 | 26.4111
0.5 | 0.2096 | 0.0057 | 0.0006 | 36.7719
1 | 0.2675 | 0.00564 | 0.0008 | 47.4291
1.5 | 0.3249 | 0.00557 | 0.0011 | 58.3303
2 | 0.3694 | 0.00449 | 0.0036 | 82.2717
2.5 | 0.4207 | 0.00416 | 0.0052 | 101.1298
3 | 0.4763 | 0.00417 | 0.0059 | 114.2206
3.5 | 0.5328 | 0.00423 | 0.0065 | 125.9574
4 | 0.5896 | 0.00434 | 0.007 | 135.8525
4.5 | 0.6454 | 0.00448 | 0.0077 | 144.0625
5 | 0.7031 | 0.0047 | 0.008 | 149.5957
5.5 | 0.7598 | 0.00498 | 0.0084 | 152.5703
6 | 0.8177 | 0.00534 | 0.0086 | 153.1273
6.5 | 0.8748 | 0.00579 | 0.0088 | 151.0881
7 | 0.9392 | 0.00634 | 0.0074 | 148.1388
7.5 | 1.002 | 0.00709 | 0.0062 | 141.3258
8 | 1.06 | 0.00781 | 0.0061 | 135.7234
9 | 1.1821 | 0.00914 | 0.0047 | 129.3326
9.5 | 1.2442 | 0.00982 | 0.0039 | 126.7006
10 | 1.3059 | 0.01049 | 0.0032 | 124.49
10.5 | 1.3669 | 0.01122 | 0.0026 | 121.8271
11 | 1.4221 | 0.01194 | 0.0032 | 119.1039
11.5 | 1.4627 | 0.01271 | 0.0067 | 115.0826
12 | 1.5044 | 0.0135 | 0.01 | 111.437
12.5 | 1.5439 | 0.01451 | 0.0133 | 106.4025
13 | 1.583 | 0.01553 | 0.0165 | 101.9317
13.5 | 1.6137 | 0.01674 | 0.0208 | 96.3978
14 | 1.6308 | 0.01839 | 0.0261 | 88.6786
14.5 | 1.643 | 0.02139 | 0.0286 | 76.8116
15 | 1.6558 | 0.02558 | 0.0284 | 64.7303
15.5 | 1.6635 | 0.03078 | 0.0274 | 54.0448
16 | 1.6598 | 0.03717 | 0.026 | 44.6543
16.5 | 1.6462 | 0.04454 | 0.0243 | 36.96
17 | 1.6182 | 0.05354 | 0.0219 | 30.2241
17.5 | 1.5919 | 0.06288 | 0.0188 | 25.3165
18 | 1.5645 | 0.07275 | 0.0153 | 21.5052
18.5 | 1.5345 | 0.08326 | 0.0113 | 18.4302
19 | 1.5046 | 0.09411 | 0.0068 | 15.9877
19.5 | 1.4718 | 0.10566 | 0.0018 | 13.9296
20 | 1.4386 | 0.1175 | -0.0037 | 12.2434

## 103. Re 8M Mach 0.50 (1)
BIGFOIL.COM POLAR EXPORT
Horten 10.00% thick 3.00% camber
Horten 10.00% thick 3.00% camber |  |  |  | Cl Max: | 1.175 | at alpha= | 20 | deg
JavaFoil+Calcfoil stall+Eppler ext transition |  |  |  | L/D Max: | 119.873 | at alpha= | 7 | deg
Re: | 8000000 |  |  | Cd Min: | 0.00706 | at alpha= | 1.5 | deg
Mach: | 0.5 |  |  | Cl=0 at alpha= | -1.1323 | deg
|  |  |  | @ Cl=0.1, Cd= | 0.0090915
|  |  |  | @ Cl=0.4, Cd= | 0.0071323
|  |  |  | @ Cl=0.6, Cd= | 0.0081039
alpha (deg) | Cl | Cd | Cm | Cl/Cd
-20 | -1.003 | 0.13426 | 0.003 | -7.473
-19.5 | -0.972 | 0.14282 | 0.003 | -6.805
-19 | -0.949 | 0.13203 | 0.003 | -7.184
-18.5 | -0.926 | 0.1215 | 0.004 | -7.624
-18 | -0.894 | 0.13349 | 0.003 | -6.7
-17.5 | -0.87 | 0.1211 | 0.004 | -7.187
-17 | -0.848 | 0.11017 | 0.004 | -7.696
-16.5 | -0.821 | 0.10977 | 0.004 | -7.481
-16 | -0.792 | 0.10881 | 0.004 | -7.278
-15.5 | -0.768 | 0.0992 | 0.004 | -7.746
-15 | -0.748 | 0.08789 | 0.004 | -8.513
-14.5 | -0.713 | 0.09694 | 0.004 | -7.36
-14 | -0.69 | 0.08713 | 0.004 | -7.919
-13.5 | -0.668 | 0.07829 | 0.004 | -8.529
-13 | -0.635 | 0.08462 | 0.004 | -7.5
-12.5 | -0.612 | 0.07593 | 0.004 | -8.057
-12 | -0.582 | 0.07863 | 0.004 | -7.405
-11.5 | -0.556 | 0.07299 | 0.004 | -7.621
-11 | -0.533 | 0.065 | 0.004 | -8.199
-10.5 | -0.503 | 0.06739 | 0.003 | -7.462
-10 | -0.478 | 0.0615 | 0.004 | -7.767
-9.5 | -0.45 | 0.06132 | 0.003 | -7.335
-9 | -0.423 | 0.05727 | 0.003 | -7.393
-8.5 | -0.4 | 0.05051 | 0.004 | -7.911
-8 | -0.37 | 0.05157 | 0.003 | -7.179
-7.5 | -0.345 | 0.04633 | 0.003 | -7.452
-7 | -0.317 | 0.0461 | 0.003 | -6.876
-6.5 | -0.29 | 0.04515 | 0.003 | -6.413
-6 | -0.264 | 0.04081 | 0.003 | -6.466
-5.5 | -0.236 | 0.04116 | 0.003 | -5.73
-5 | -0.335 | 0.0363 | 0.003 | -9.237
-4.5 | -0.4 | 0.01068 | 0.005 | -37.417
-4 | -0.359 | 0.01022 | 0.005 | -35.132
-3.5 | -0.306 | 0.00992 | 0.005 | -30.814
-3 | -0.246 | 0.00956 | 0.005 | -25.734
-2.5 | -0.183 | 0.0101 | 0.004 | -18.108
-2 | -0.117 | 0.00978 | 0.004 | -11.995
-1.5 | -0.05 | 0.00955 | 0.004 | -5.258
-1 | 0.018 | 0.00933 | 0.004 | 1.889
-0.5 | 0.086 | 0.00911 | 0.003 | 9.436
0 | 0.154 | 0.00902 | 0.003 | 17.119
0.5 | 0.223 | 0.00895 | 0.003 | 24.902
1 | 0.291 | 0.00879 | 0.003 | 33.094
1.5 | 0.359 | 0.00706 | 0.002 | 50.845
2 | 0.427 | 0.00718 | 0.002 | 59.491
2.5 | 0.495 | 0.00732 | 0.002 | 67.565
3 | 0.563 | 0.00801 | 0.001 | 70.25
3.5 | 0.63 | 0.00818 | 0.001 | 76.971
4 | 0.697 | 0.00839 | 0.001 | 83.109
4.5 | 0.764 | 0.00878 | 0 | 86.978
5 | 0.83 | 0.00916 | 0 | 90.61
5.5 | 0.896 | 0.00895 | 0 | 100.104
6 | 0.959 | 0.00906 | -0.001 | 105.837
6.5 | 1.019 | 0.00896 | -0.001 | 113.67
7 | 1.073 | 0.00895 | -0.001 | 119.873
7.5 | 1.114 | 0.01128 | -0.002 | 98.717
8 | 1.135 | 0.01345 | -0.002 | 84.419
8.5 | 1.142 | 0.01597 | -0.002 | 71.478
9 | 1.118 | 0.01916 | -0.003 | 58.371
9.5 | 1.023 | 0.02356 | -0.003 | 43.415
10 | 0.688 | 0.02877 | -0.003 | 23.902
10.5 | 0.712 | 0.03279 | -0.004 | 21.719
11 | 0.737 | 0.0371 | -0.004 | 19.852
11.5 | 0.76 | 0.04203 | -0.004 | 18.09
12 | 0.787 | 0.04548 | -0.005 | 17.297
12.5 | 0.815 | 0.04823 | -0.005 | 16.89
13 | 0.843 | 0.05046 | -0.006 | 16.711
13.5 | 0.872 | 0.05246 | -0.006 | 16.624
14 | 0.901 | 0.05434 | -0.006 | 16.58
14.5 | 0.894 | 0.08119 | -0.006 | 11.011
15 | 0.94 | 0.07158 | -0.007 | 13.136
15.5 | 0.975 | 0.0696 | -0.007 | 14.006
16 | 0.972 | 0.09747 | -0.007 | 9.971
16.5 | 1 | 0.09879 | -0.008 | 10.12
17 | 1.03 | 0.09859 | -0.008 | 10.443
17.5 | 1.056 | 0.10798 | -0.008 | 9.778
18 | 1.08 | 0.11085 | -0.009 | 9.741
18.5 | 1.11 | 0.11353 | -0.009 | 9.775
19 | 1.136 | 0.12135 | -0.01 | 9.364
19.5 | 1.145 | 0.14499 | -0.009 | 7.898
20 | 1.175 | 0.15034 | -0.01 | 7.814

## 104. Re 8M Mach 0.50 (2)
BIGFOIL.COM POLAR EXPORT
Horten 10.00% thick 3.00% camber
Horten 10.00% thick 3.00% camber |  |  |  | Cl Max: | 1.515 | at alpha= | 10 | deg
XFOIL ncrit=9 |  |  |  | L/D Max: | 162.828 | at alpha= | 5.5 | deg
Re: | 8000000 |  |  | Cd Min: | 0.2721 | at alpha= | -20 | deg
Mach: | 0.5 |  |  | Cl=0 at alpha= | -1.3514 | deg
|  |  |  | @ Cl=0.1, Cd= | 0.0059558
|  |  |  | @ Cl=0.4, Cd= | 0.0057101
|  |  |  | @ Cl=0.6, Cd= | 0.0044879
alpha (deg) | Cl | Cd | Cm | Cl/Cd
-20 | -0.8259 | 0.2721 | 0.0885 | -3.0353
-19.5 | -0.8042 | 0.26342 | 0.0835 | -3.0529
-19 | -0.7815 | 0.25631 | 0.0789 | -3.049
-18.5 | -0.7609 | 0.24706 | 0.0741 | -3.0798
-18 | -0.7402 | 0.23791 | 0.0693 | -3.1113
-17.5 | -0.7191 | 0.23007 | 0.065 | -3.1256
-17 | -0.6987 | 0.22209 | 0.0608 | -3.146
-16.5 | -0.6796 | 0.21348 | 0.0567 | -3.1834
-16 | -0.6606 | 0.20523 | 0.0526 | -3.2188
-15.5 | -0.6422 | 0.19688 | 0.0486 | -3.2619
-15 | -0.625 | 0.1884 | 0.0447 | -3.3174
-14.5 | -0.6082 | 0.18028 | 0.041 | -3.3736
-14 | -0.5904 | 0.17289 | 0.0377 | -3.4149
-13 | -0.5091 | 0.15016 | 0.0133 | -3.3904
-12.5 | -0.4961 | 0.14138 | 0.0092 | -3.509
-12 | -0.482 | 0.1333 | 0.0052 | -3.6159
-11.5 | -0.4751 | 0.12347 | 0.0003 | -3.8479
-11 | -0.4608 | 0.11594 | -0.0035 | -3.9745
-10.5 | -0.4481 | 0.10824 | -0.0074 | -4.1399
-10 | -0.4438 | 0.09918 | -0.012 | -4.4747
-9.5 | -0.4478 | 0.08923 | -0.0173 | -5.0185
-9 | -0.4501 | 0.08041 | -0.0221 | -5.5976
-8.5 | -0.4612 | 0.07108 | -0.0276 | -6.4885
-8 | -0.478 | 0.06251 | -0.0344 | -7.6468
-7.5 | -0.5038 | 0.05593 | -0.0339 | -9.0077
-7 | -0.5157 | 0.04765 | -0.0344 | -10.8227
-6.5 | -0.5197 | 0.0386 | -0.033 | -13.4637
-6 | -0.5282 | 0.02705 | -0.0291 | -19.5268
-5.5 | -0.5421 | 0.01354 | -0.022 | -40.0369
-5 | -0.4943 | 0.00894 | -0.0169 | -55.2908
-4.5 | -0.4273 | 0.00774 | -0.0132 | -55.2067
-4 | -0.3585 | 0.00719 | -0.0104 | -49.8609
-3.5 | -0.2897 | 0.00686 | -0.0082 | -42.2303
-3 | -0.2217 | 0.0066 | -0.0063 | -33.5909
-2.5 | -0.1539 | 0.00642 | -0.0048 | -23.972
-2 | -0.0867 | 0.00625 | -0.0035 | -13.872
-1.5 | -0.0198 | 0.00612 | -0.0025 | -3.2353
-1 | 0.0468 | 0.00602 | -0.0016 | 7.7741
-0.5 | 0.1131 | 0.00594 | -0.0008 | 19.0404
0 | 0.1793 | 0.00589 | -0.0001 | 30.4414
0.5 | 0.2455 | 0.00586 | 0.0004 | 41.8942
1 | 0.3117 | 0.00582 | 0.001 | 53.5567
1.5 | 0.3775 | 0.00577 | 0.0016 | 65.4246
2 | 0.4413 | 0.0056 | 0.0025 | 78.8036
2.5 | 0.4851 | 0.00438 | 0.007 | 110.7534
3 | 0.549 | 0.00441 | 0.0083 | 124.4898
3.5 | 0.6145 | 0.00451 | 0.0093 | 136.2528
4 | 0.6801 | 0.00465 | 0.0104 | 146.2581
4.5 | 0.746 | 0.00484 | 0.0116 | 154.1322
5 | 0.8133 | 0.00509 | 0.0128 | 159.7839
5.5 | 0.8809 | 0.00541 | 0.014 | 162.8281
6 | 0.9484 | 0.00588 | 0.0153 | 161.2925
6.5 | 1.0171 | 0.00652 | 0.0166 | 155.9969
7 | 1.0954 | 0.00741 | 0.016 | 147.8273
7.5 | 1.1702 | 0.00861 | 0.0161 | 135.9117
8 | 1.2392 | 0.00962 | 0.018 | 128.815
8.5 | 1.3173 | 0.01063 | 0.0186 | 123.9229
9 | 1.3959 | 0.01168 | 0.0198 | 119.512
9.5 | 1.4733 | 0.01296 | 0.0214 | 113.6806
10 | 1.515 | 0.01451 | 0.0288 | 104.4108
10.5 | 1.512 | 0.01716 | 0.0398 | 88.1119
11 | 1.4936 | 0.02474 | 0.0395 | 60.3719
11.5 | 1.4603 | 0.03448 | 0.0369 | 42.3521
12 | 1.4208 | 0.04425 | 0.0347 | 32.1085
12.5 | 1.3788 | 0.05438 | 0.0318 | 25.3549
13 | 1.3361 | 0.06515 | 0.0279 | 20.5081
13.5 | 1.302 | 0.07578 | 0.0237 | 17.1813
14 | 1.2647 | 0.08724 | 0.0187 | 14.4968
14.5 | 1.2323 | 0.09866 | 0.0134 | 12.4904
15 | 1.2026 | 0.11031 | 0.0078 | 10.902

## 105. Re 10M Mach 0.00 (1)
BIGFOIL.COM POLAR EXPORT
Horten 10.00% thick 3.00% camber
Horten 10.00% thick 3.00% camber |  |  |  | Cl Max: | 1.279 | at alpha= | 12 | deg
JavaFoil+Calcfoil stall+Eppler ext transition |  |  |  | L/D Max: | 114.901 | at alpha= | 9 | deg
Re: | 10000000 |  |  | Cd Min: | 0.00749 | at alpha= | 1.5 | deg
Mach: | 0 |  |  | Cl=0 at alpha= | -1.1271 | deg
|  |  |  | @ Cl=0.1, Cd= | 0.0094837
|  |  |  | @ Cl=0.4, Cd= | 0.007505
|  |  |  | @ Cl=0.6, Cd= | 0.0077427
alpha (deg) | Cl | Cd | Cm | Cl/Cd
-13.5 | -0.581 | 0.08946 | 0.003 | -6.49
-13 | -0.592 | 0.08433 | 0.003 | -7.016
-12.5 | -0.601 | 0.07902 | 0.003 | -7.608
-12 | -0.608 | 0.07422 | 0.003 | -8.198
-11.5 | -0.613 | 0.06935 | 0.003 | -8.845
-11 | -0.616 | 0.0646 | 0.003 | -9.532
-10.5 | -0.615 | 0.05992 | 0.003 | -10.269
-10 | -0.612 | 0.0553 | 0.003 | -11.063
-9.5 | -0.606 | 0.05043 | 0.004 | -12.008
-9 | -0.599 | 0.04415 | 0.004 | -13.556
-8.5 | -0.699 | 0.01028 | 0.005 | -68.045
-8 | -0.675 | 0.01038 | 0.005 | -64.998
-7.5 | -0.644 | 0.01137 | 0.005 | -56.613
-7 | -0.609 | 0.01099 | 0.005 | -55.354
-6.5 | -0.57 | 0.0107 | 0.005 | -53.224
-6 | -0.527 | 0.01043 | 0.005 | -50.506
-5.5 | -0.481 | 0.01017 | 0.005 | -47.325
-5 | -0.433 | 0.00993 | 0.005 | -43.6
-4.5 | -0.382 | 0.01054 | 0.004 | -36.235
-4 | -0.329 | 0.01024 | 0.004 | -32.127
-3.5 | -0.274 | 0.00994 | 0.004 | -27.542
-3 | -0.218 | 0.0097 | 0.004 | -22.441
-2.5 | -0.16 | 0.00954 | 0.004 | -16.807
-2 | -0.102 | 0.00933 | 0.004 | -10.969
-1.5 | -0.044 | 0.00916 | 0.003 | -4.772
-1 | 0.015 | 0.00995 | 0.003 | 1.537
-0.5 | 0.075 | 0.00956 | 0.003 | 7.799
0 | 0.134 | 0.00938 | 0.003 | 14.28
0.5 | 0.193 | 0.00929 | 0.003 | 20.805
1 | 0.252 | 0.01031 | 0.002 | 24.486
1.5 | 0.311 | 0.00749 | 0.002 | 41.574
2 | 0.371 | 0.0075 | 0.002 | 49.414
2.5 | 0.429 | 0.00751 | 0.002 | 57.208
3 | 0.488 | 0.00766 | 0.001 | 63.762
3.5 | 0.547 | 0.00759 | 0.001 | 72.043
4 | 0.606 | 0.00776 | 0.001 | 78.055
4.5 | 0.664 | 0.00892 | 0 | 74.429
5 | 0.722 | 0.00911 | 0 | 79.306
5.5 | 0.78 | 0.00906 | 0 | 86.148
6 | 0.837 | 0.00902 | -0.001 | 92.802
6.5 | 0.893 | 0.00911 | -0.001 | 98.024
7 | 0.947 | 0.00935 | -0.001 | 101.348
7.5 | 1 | 0.00973 | -0.001 | 102.744
8 | 1.05 | 0.00996 | -0.002 | 105.433
8.5 | 1.098 | 0.00999 | -0.002 | 109.844
9 | 1.141 | 0.00993 | -0.003 | 114.901
9.5 | 1.18 | 0.0106 | -0.003 | 111.361
10 | 1.214 | 0.01126 | -0.003 | 107.894
10.5 | 1.242 | 0.01201 | -0.004 | 103.426
11 | 1.263 | 0.01298 | -0.004 | 97.304
11.5 | 1.275 | 0.01426 | -0.004 | 89.378
12 | 1.279 | 0.01601 | -0.005 | 79.896
12.5 | 1.279 | 0.01808 | -0.005 | 70.737
13 | 1.273 | 0.02047 | -0.005 | 62.212
13.5 | 1.263 | 0.02326 | -0.006 | 54.32
14 | 1.249 | 0.02628 | -0.006 | 47.53
14.5 | 1.23 | 0.02965 | -0.006 | 41.49
15 | 1.208 | 0.03342 | -0.007 | 36.135
15.5 | 1.181 | 0.03758 | -0.007 | 31.439
16 | 1.152 | 0.04208 | -0.007 | 27.377
16.5 | 1.12 | 0.04695 | -0.008 | 23.857
17 | 1.086 | 0.0524 | -0.008 | 20.721

## 106. Re 10M Mach 0.00 (2)
BIGFOIL.COM POLAR EXPORT
Horten 10.00% thick 3.00% camber
Horten 10.00% thick 3.00% camber |  |  |  | Cl Max: | 1.7623 | at alpha= | 17.5 | deg
XFOIL ncrit=9 |  |  |  | L/D Max: | 153.346 | at alpha= | 6 | deg
Re: | 10000000 |  |  | Cd Min: | 0.06582 | at alpha= | 20 | deg
Mach: | 0 |  |  | Cl=0 at alpha= | -1.2898 | deg
|  |  |  | @ Cl=0.1, Cd= | 0.0055775
|  |  |  | @ Cl=0.4, Cd= | 0.004356
|  |  |  | @ Cl=0.6, Cd= | 0.004241
alpha (deg) | Cl | Cd | Cm | Cl/Cd
-20 | -1.649 | 0.03873 | -0.0545 | -42.5768
-19.5 | -1.6586 | 0.03416 | -0.0524 | -48.5539
-19 | -1.6762 | 0.02925 | -0.0479 | -57.306
-18.5 | -1.6551 | 0.02758 | -0.0445 | -60.0109
-18 | -1.6457 | 0.02544 | -0.0386 | -64.6895
-16 | -1.5213 | 0.01919 | -0.0258 | -79.2757
-15.5 | -1.484 | 0.01777 | -0.0231 | -83.5115
-15 | -1.4445 | 0.01647 | -0.0206 | -87.7049
-14.5 | -1.4032 | 0.01527 | -0.0183 | -91.8926
-14 | -1.36 | 0.01423 | -0.0162 | -95.5727
-13.5 | -1.3152 | 0.01335 | -0.0142 | -98.5169
-13 | -1.2694 | 0.01252 | -0.0123 | -101.3898
-12.5 | -1.2223 | 0.01183 | -0.0106 | -103.3221
-12 | -1.1743 | 0.0112 | -0.009 | -104.8482
-11.5 | -1.0984 | 0.0107 | -0.0135 | -102.6542
-11 | -1.0508 | 0.01042 | -0.0117 | -100.8445
-10 | -0.9486 | 0.00967 | -0.0096 | -98.0972
-9.5 | -0.897 | 0.00917 | -0.0085 | -97.819
-9 | -0.8446 | 0.00875 | -0.0076 | -96.5257
-8.5 | -0.7916 | 0.00839 | -0.0068 | -94.3504
-8 | -0.7381 | 0.00808 | -0.0061 | -91.349
-7.5 | -0.6841 | 0.00782 | -0.0055 | -87.4808
-7 | -0.63 | 0.00756 | -0.0048 | -83.3333
-6.5 | -0.5761 | 0.00725 | -0.0042 | -79.4621
-6 | -0.5216 | 0.00701 | -0.0036 | -74.408
-5.5 | -0.4667 | 0.00683 | -0.0031 | -68.3309
-5 | -0.4119 | 0.00661 | -0.0026 | -62.3147
-4.5 | -0.3569 | 0.00644 | -0.0021 | -55.4193
-4 | -0.3016 | 0.00628 | -0.0017 | -48.0255
-3.5 | -0.2462 | 0.00614 | -0.0013 | -40.0977
-3 | -0.1907 | 0.006 | -0.001 | -31.7833
-2.5 | -0.1349 | 0.0059 | -0.0007 | -22.8644
-2 | -0.0792 | 0.00581 | -0.0004 | -13.6317
-1.5 | -0.0235 | 0.00572 | -0.0001 | -4.1084
-1 | 0.0324 | 0.00566 | 0.0001 | 5.7244
-0.5 | 0.0884 | 0.00559 | 0.0003 | 15.814
0 | 0.1442 | 0.00553 | 0.0005 | 26.0759
0.5 | 0.2002 | 0.0055 | 0.0007 | 36.4
1 | 0.2559 | 0.00546 | 0.0009 | 46.8681
1.5 | 0.3114 | 0.00542 | 0.0011 | 57.4539
2 | 0.366 | 0.00529 | 0.0014 | 69.1871
2.5 | 0.4075 | 0.00415 | 0.0041 | 98.1928
3 | 0.46 | 0.00404 | 0.0049 | 113.8614
3.5 | 0.5142 | 0.00408 | 0.0053 | 126.0294
4 | 0.5684 | 0.00417 | 0.0057 | 136.307
4.5 | 0.6218 | 0.00429 | 0.0063 | 144.9417
5 | 0.6758 | 0.00451 | 0.0067 | 149.8448
5.5 | 0.7302 | 0.00478 | 0.0069 | 152.7615
6 | 0.7836 | 0.00511 | 0.0073 | 153.3464
6.5 | 0.8381 | 0.00549 | 0.0073 | 152.6594
7 | 0.8937 | 0.00602 | 0.0069 | 148.4551
7.5 | 0.9538 | 0.0066 | 0.0054 | 144.5152
8 | 1.0123 | 0.00719 | 0.0043 | 140.7928
8.5 | 1.0653 | 0.00774 | 0.0043 | 137.6357
9 | 1.1243 | 0.00828 | 0.003 | 135.785
9.5 | 1.1828 | 0.00879 | 0.0017 | 134.562
10 | 1.2406 | 0.00932 | 0.0006 | 133.1116
10.5 | 1.2976 | 0.00987 | -0.0005 | 131.4691
11 | 1.354 | 0.01047 | -0.0016 | 129.3219
11.5 | 1.4099 | 0.01106 | -0.0026 | 127.4774
12 | 1.453 | 0.01168 | -0.0008 | 124.4007
12.5 | 1.494 | 0.01226 | 0.0013 | 121.8597
13 | 1.5337 | 0.013 | 0.0034 | 117.9769
13.5 | 1.5744 | 0.01373 | 0.0052 | 114.6686
14 | 1.6145 | 0.01448 | 0.0069 | 111.4986
14.5 | 1.6517 | 0.01535 | 0.0089 | 107.6026
15 | 1.6838 | 0.01645 | 0.0115 | 102.3587
15.5 | 1.7028 | 0.01763 | 0.0161 | 96.5854
16 | 1.7228 | 0.01919 | 0.0191 | 89.7759
16.5 | 1.74 | 0.02149 | 0.0207 | 80.9679
17 | 1.7525 | 0.02488 | 0.0209 | 70.4381
17.5 | 1.7623 | 0.02905 | 0.0201 | 60.6644
18 | 1.7595 | 0.03476 | 0.0188 | 50.6185
18.5 | 1.7513 | 0.04115 | 0.0173 | 42.5589
19 | 1.7354 | 0.04845 | 0.0155 | 35.8184
19.5 | 1.7158 | 0.05648 | 0.0132 | 30.3789
20 | 1.6896 | 0.06582 | 0.01 | 25.67

## 107. Re 10M Mach 0.10 (1)
BIGFOIL.COM POLAR EXPORT
Horten 10.00% thick 3.00% camber
Horten 10.00% thick 3.00% camber |  |  |  | Cl Max: | 1.273 | at alpha= | 12 | deg
JavaFoil+Calcfoil stall+Eppler ext transition |  |  |  | L/D Max: | 117.871 | at alpha= | 9 | deg
Re: | 10000000 |  |  | Cd Min: | 0.0075 | at alpha= | 1.5 | deg
Mach: | 0.1 |  |  | Cl=0 at alpha= | -1.1271 | deg
|  |  |  | @ Cl=0.1, Cd= | 0.009525
|  |  |  | @ Cl=0.4, Cd= | 0.0075307
|  |  |  | @ Cl=0.6, Cd= | 0.0077502
alpha (deg) | Cl | Cd | Cm | Cl/Cd
-13.5 | -0.55 | 0.09109 | 0.003 | -6.034
-13 | -0.564 | 0.086 | 0.003 | -6.557
-12.5 | -0.576 | 0.0807 | 0.003 | -7.142
-12 | -0.587 | 0.0755 | 0.003 | -7.774
-11.5 | -0.595 | 0.07059 | 0.003 | -8.426
-11 | -0.6 | 0.0657 | 0.003 | -9.132
-10.5 | -0.602 | 0.06132 | 0.003 | -9.812
-10 | -0.6 | 0.05674 | 0.003 | -10.582
-9.5 | -0.596 | 0.05202 | 0.003 | -11.456
-9 | -0.59 | 0.04627 | 0.004 | -12.744
-8.5 | -0.694 | 0.00924 | 0.005 | -75.097
-8 | -0.672 | 0.01049 | 0.005 | -64.027
-7.5 | -0.642 | 0.0109 | 0.005 | -58.936
-7 | -0.608 | 0.01107 | 0.005 | -54.953
-6.5 | -0.57 | 0.01077 | 0.005 | -52.928
-6 | -0.528 | 0.0105 | 0.005 | -50.299
-5.5 | -0.483 | 0.01024 | 0.005 | -47.122
-5 | -0.434 | 0.00999 | 0.005 | -43.464
-4.5 | -0.383 | 0.01057 | 0.005 | -36.262
-4 | -0.33 | 0.0103 | 0.004 | -32.054
-3.5 | -0.275 | 0.00997 | 0.004 | -27.605
-3 | -0.219 | 0.00975 | 0.004 | -22.414
-2.5 | -0.161 | 0.00956 | 0.004 | -16.862
-2 | -0.103 | 0.00937 | 0.004 | -10.972
-1.5 | -0.044 | 0.00917 | 0.003 | -4.791
-1 | 0.015 | 0.00905 | 0.003 | 1.698
-0.5 | 0.075 | 0.0096 | 0.003 | 7.801
0 | 0.135 | 0.00942 | 0.003 | 14.287
0.5 | 0.194 | 0.00936 | 0.003 | 20.743
1 | 0.254 | 0.01033 | 0.002 | 24.556
1.5 | 0.313 | 0.0075 | 0.002 | 41.716
2 | 0.372 | 0.00754 | 0.002 | 49.359
2.5 | 0.432 | 0.00752 | 0.002 | 57.381
3 | 0.491 | 0.0077 | 0.001 | 63.708
3.5 | 0.55 | 0.00764 | 0.001 | 71.971
4 | 0.609 | 0.00777 | 0.001 | 78.289
4.5 | 0.667 | 0.00896 | 0 | 74.467
5 | 0.726 | 0.00916 | 0 | 79.21
5.5 | 0.784 | 0.00911 | 0 | 86.024
6 | 0.841 | 0.00908 | -0.001 | 92.643
6.5 | 0.897 | 0.00918 | -0.001 | 97.77
7 | 0.952 | 0.00941 | -0.001 | 101.08
7.5 | 1.004 | 0.00982 | -0.002 | 102.262
8 | 1.055 | 0.00961 | -0.002 | 109.773
8.5 | 1.102 | 0.0097 | -0.002 | 113.596
9 | 1.145 | 0.00971 | -0.003 | 117.871
9.5 | 1.183 | 0.01073 | -0.003 | 110.336
10 | 1.216 | 0.01144 | -0.003 | 106.322
10.5 | 1.243 | 0.01223 | -0.004 | 101.632
11 | 1.261 | 0.01331 | -0.004 | 94.734
11.5 | 1.27 | 0.01469 | -0.004 | 86.459
12 | 1.273 | 0.01651 | -0.005 | 77.087
12.5 | 1.27 | 0.01879 | -0.005 | 67.567
13 | 1.262 | 0.02133 | -0.005 | 59.146
13.5 | 1.248 | 0.02426 | -0.006 | 51.455
14 | 1.23 | 0.02756 | -0.006 | 44.626
14.5 | 1.208 | 0.03101 | -0.006 | 38.941
15 | 1.181 | 0.03498 | -0.007 | 33.759
15.5 | 1.15 | 0.0393 | -0.007 | 29.262
16 | 1.116 | 0.0443 | -0.007 | 25.184
16.5 | 1.079 | 0.04957 | -0.008 | 21.764
17 | 1.04 | 0.05546 | -0.008 | 18.745

## 108. Re 10M Mach 0.10 (2)
BIGFOIL.COM POLAR EXPORT
Horten 10.00% thick 3.00% camber
Horten 10.00% thick 3.00% camber |  |  |  | Cl Max: | 1.7507 | at alpha= | 17.5 | deg
XFOIL ncrit=9 |  |  |  | L/D Max: | 153.762 | at alpha= | 6 | deg
Re: | 10000000 |  |  | Cd Min: | 0.07359 | at alpha= | 20 | deg
Mach: | 0.1 |  |  | Cl=0 at alpha= | -1.2914 | deg
|  |  |  | @ Cl=0.1, Cd= | 0.0055884
|  |  |  | @ Cl=0.4, Cd= | 0.0044354
|  |  |  | @ Cl=0.6, Cd= | 0.0042425
alpha (deg) | Cl | Cd | Cm | Cl/Cd
-19 | -1.5809 | 0.04028 | -0.0561 | -39.2478
-18.5 | -1.5919 | 0.03546 | -0.054 | -44.8928
-18 | -1.6073 | 0.03044 | -0.0496 | -52.8022
-17.5 | -1.6037 | 0.02766 | -0.0435 | -57.979
-17 | -1.5827 | 0.02542 | -0.0392 | -62.262
-16.5 | -1.5562 | 0.02334 | -0.0352 | -66.6752
-16 | -1.5212 | 0.02184 | -0.0321 | -69.652
-15.5 | -1.487 | 0.02007 | -0.0288 | -74.0907
-15 | -1.4507 | 0.01834 | -0.0256 | -79.1003
-14.5 | -1.4126 | 0.01666 | -0.0226 | -84.7899
-14 | -1.3706 | 0.01534 | -0.02 | -89.3481
-13.5 | -1.3263 | 0.01423 | -0.0176 | -93.2045
-13 | -1.2809 | 0.01322 | -0.0153 | -96.8911
-12.5 | -1.2337 | 0.01238 | -0.0132 | -99.6527
-12 | -1.1855 | 0.01162 | -0.0113 | -102.0224
-11.5 | -1.1091 | 0.01101 | -0.0154 | -100.7357
-11 | -1.0609 | 0.01068 | -0.0134 | -99.3352
-10.5 | -1.0094 | 0.01027 | -0.0121 | -98.2863
-10 | -0.957 | 0.00988 | -0.0109 | -96.8623
-9.5 | -0.9046 | 0.00937 | -0.0098 | -96.5422
-9 | -0.8516 | 0.00891 | -0.0087 | -95.578
-8.5 | -0.7981 | 0.0085 | -0.0077 | -93.8941
-8 | -0.744 | 0.00816 | -0.0069 | -91.1765
-7 | -0.6346 | 0.00764 | -0.0055 | -83.0628
-6.5 | -0.5802 | 0.0073 | -0.0047 | -79.4795
-6 | -0.5252 | 0.00705 | -0.004 | -74.4965
-5.5 | -0.4699 | 0.00685 | -0.0035 | -68.5985
-5 | -0.4146 | 0.00664 | -0.0029 | -62.4398
-4.5 | -0.3591 | 0.00645 | -0.0024 | -55.6744
-4 | -0.3034 | 0.0063 | -0.0019 | -48.1587
-3.5 | -0.2477 | 0.00615 | -0.0015 | -40.2764
-3 | -0.1917 | 0.00602 | -0.0011 | -31.8439
-2.5 | -0.1356 | 0.00591 | -0.0008 | -22.9442
-2 | -0.0795 | 0.00581 | -0.0005 | -13.6833
-1.5 | -0.0234 | 0.00573 | -0.0002 | -4.0838
-1 | 0.0327 | 0.00566 | 0.0001 | 5.7774
-0.5 | 0.0891 | 0.0056 | 0.0003 | 15.9107
0 | 0.1453 | 0.00554 | 0.0005 | 26.2274
0.5 | 0.2016 | 0.0055 | 0.0007 | 36.6545
1 | 0.2576 | 0.00547 | 0.0009 | 47.0932
1.5 | 0.3134 | 0.00543 | 0.0011 | 57.7164
2 | 0.3683 | 0.0053 | 0.0014 | 69.4906
2.5 | 0.4101 | 0.00416 | 0.0041 | 98.5817
3 | 0.4629 | 0.00404 | 0.005 | 114.5792
3.5 | 0.5175 | 0.00409 | 0.0054 | 126.5281
4 | 0.572 | 0.00418 | 0.0059 | 136.8421
4.5 | 0.6258 | 0.0043 | 0.0065 | 145.5349
5 | 0.6802 | 0.00453 | 0.0068 | 150.1545
5.5 | 0.7349 | 0.00479 | 0.0071 | 153.4238
6 | 0.7888 | 0.00513 | 0.0075 | 153.7622
6.5 | 0.8436 | 0.00552 | 0.0075 | 152.8261
7 | 0.8996 | 0.00605 | 0.0072 | 148.6942
7.5 | 0.9602 | 0.00666 | 0.0057 | 144.1742
8 | 1.0192 | 0.00726 | 0.0046 | 140.3857
9 | 1.1324 | 0.00835 | 0.0034 | 135.6168
9.5 | 1.1914 | 0.00889 | 0.0022 | 134.0157
10 | 1.2498 | 0.00942 | 0.0011 | 132.6752
10.5 | 1.3075 | 0.00999 | 0.0001 | 130.8809
11 | 1.3645 | 0.0106 | -0.0009 | 128.7264
11.5 | 1.4208 | 0.01125 | -0.0017 | 126.2933
12 | 1.4628 | 0.01184 | 0.0005 | 123.5473
12.5 | 1.5036 | 0.01248 | 0.0028 | 120.4808
13 | 1.5435 | 0.01327 | 0.0051 | 116.315
13.5 | 1.5849 | 0.014 | 0.0069 | 113.2071
14 | 1.6241 | 0.01483 | 0.009 | 109.5145
14.5 | 1.6593 | 0.01584 | 0.0114 | 104.7538
15 | 1.6841 | 0.01702 | 0.0154 | 98.9483
15.5 | 1.7036 | 0.01842 | 0.0194 | 92.4864
16 | 1.7231 | 0.02038 | 0.0217 | 84.5486
16.5 | 1.7386 | 0.02333 | 0.0224 | 74.5221
17 | 1.7464 | 0.02767 | 0.0219 | 63.1153
17.5 | 1.7507 | 0.03269 | 0.0207 | 53.5546
18 | 1.7407 | 0.03933 | 0.0192 | 44.2588
18.5 | 1.723 | 0.0469 | 0.0173 | 36.7377
19 | 1.7027 | 0.05498 | 0.0151 | 30.9694
19.5 | 1.6804 | 0.06381 | 0.0122 | 26.3344
20 | 1.653 | 0.07359 | 0.0087 | 22.4623

## 109. Re 10M Mach 0.25 (1)
BIGFOIL.COM POLAR EXPORT
Horten 10.00% thick 3.00% camber
Horten 10.00% thick 3.00% camber |  |  |  | Cl Max: | 1.241 | at alpha= | 11 | deg
JavaFoil+Calcfoil stall+Eppler ext transition |  |  |  | L/D Max: | 116.092 | at alpha= | 8.5 | deg
Re: | 10000000 |  |  | Cd Min: | 0.00702 | at alpha= | 1.5 | deg
Mach: | 0.25 |  |  | Cl=0 at alpha= | -1.1312 | deg
|  |  |  | @ Cl=0.1, Cd= | 0.0092736
|  |  |  | @ Cl=0.4, Cd= | 0.0076928
|  |  |  | @ Cl=0.6, Cd= | 0.007925
alpha (deg) | Cl | Cd | Cm | Cl/Cd
-12.5 | -0.357 | 0.08887 | 0.003 | -4.013
-12 | -0.398 | 0.08271 | 0.003 | -4.811
-11.5 | -0.434 | 0.07743 | 0.003 | -5.61
-11 | -0.466 | 0.07209 | 0.003 | -6.461
-10.5 | -0.492 | 0.0676 | 0.003 | -7.271
-10 | -0.511 | 0.06318 | 0.003 | -8.095
-9.5 | -0.525 | 0.05816 | 0.003 | -9.034
-9 | -0.533 | 0.05367 | 0.003 | -9.927
-8.5 | -0.534 | 0.04889 | 0.003 | -10.929
-8 | -0.531 | 0.04342 | 0.004 | -12.23
-7.5 | -0.626 | 0.01006 | 0.005 | -62.235
-7 | -0.601 | 0.01012 | 0.005 | -59.359
-6.5 | -0.568 | 0.01052 | 0.005 | -54.023
-6 | -0.53 | 0.01009 | 0.005 | -52.596
-5.5 | -0.488 | 0.0105 | 0.005 | -46.459
-5 | -0.441 | 0.01027 | 0.005 | -42.924
-4.5 | -0.391 | 0.01083 | 0.005 | -36.06
-4 | -0.337 | 0.01056 | 0.004 | -31.938
-3.5 | -0.282 | 0.01018 | 0.004 | -27.664
-3 | -0.224 | 0.00995 | 0.004 | -22.52
-2.5 | -0.165 | 0.00975 | 0.004 | -16.954
-2 | -0.106 | 0.00956 | 0.004 | -11.044
-1.5 | -0.045 | 0.00935 | 0.004 | -4.824
-1 | 0.016 | 0.00919 | 0.003 | 1.718
-0.5 | 0.077 | 0.00907 | 0.003 | 8.486
0 | 0.138 | 0.00961 | 0.003 | 14.386
0.5 | 0.199 | 0.00952 | 0.003 | 20.942
1 | 0.261 | 0.00936 | 0.002 | 27.838
1.5 | 0.322 | 0.00702 | 0.002 | 45.784
2 | 0.383 | 0.00769 | 0.002 | 49.768
2.5 | 0.443 | 0.0077 | 0.002 | 57.581
3 | 0.504 | 0.00778 | 0.001 | 64.818
3.5 | 0.565 | 0.00782 | 0.001 | 72.254
4 | 0.625 | 0.008 | 0.001 | 78.107
4.5 | 0.685 | 0.00816 | 0 | 83.989
5 | 0.745 | 0.00948 | 0 | 78.657
5.5 | 0.805 | 0.00944 | 0 | 85.281
6 | 0.863 | 0.00943 | -0.001 | 91.602
6.5 | 0.92 | 0.00957 | -0.001 | 96.219
7 | 0.976 | 0.00981 | -0.001 | 99.474
7.5 | 1.029 | 0.00967 | -0.002 | 106.444
8 | 1.078 | 0.00987 | -0.002 | 109.273
8.5 | 1.124 | 0.00968 | -0.002 | 116.092
9 | 1.163 | 0.01075 | -0.003 | 108.233
9.5 | 1.196 | 0.01153 | -0.003 | 103.693
10 | 1.22 | 0.0125 | -0.003 | 97.573
10.5 | 1.235 | 0.01377 | -0.004 | 89.701
11 | 1.241 | 0.01552 | -0.004 | 79.942
11.5 | 1.235 | 0.01771 | -0.004 | 69.726
12 | 1.222 | 0.02024 | -0.005 | 60.366
12.5 | 1.199 | 0.02328 | -0.005 | 51.506
13 | 1.168 | 0.02686 | -0.005 | 43.465
13.5 | 1.127 | 0.03095 | -0.006 | 36.409
14 | 1.078 | 0.03527 | -0.006 | 30.574
14.5 | 1.021 | 0.04058 | -0.006 | 25.155
15 | 0.955 | 0.04697 | -0.007 | 20.334
15.5 | 0.882 | 0.05503 | -0.007 | 16.021
16 | 0.801 | 0.06549 | -0.007 | 12.238

## 110. Re 10M Mach 0.25 (2)
BIGFOIL.COM POLAR EXPORT
Horten 10.00% thick 3.00% camber
Horten 10.00% thick 3.00% camber |  |  |  | Cl Max: | 1.6979 | at alpha= | 15.5 | deg
XFOIL ncrit=9 |  |  |  | L/D Max: | 155.916 | at alpha= | 6 | deg
Re: | 10000000 |  |  | Cd Min: | 0.20774 | at alpha= | -17.5 | deg
Mach: | 0.25 |  |  | Cl=0 at alpha= | -1.3003 | deg
|  |  |  | @ Cl=0.1, Cd= | 0.005624
|  |  |  | @ Cl=0.4, Cd= | 0.0048533
|  |  |  | @ Cl=0.6, Cd= | 0.0042589
alpha (deg) | Cl | Cd | Cm | Cl/Cd
-17.5 | -0.697 | 0.20774 | 0.0566 | -3.3552
-17 | -0.6858 | 0.1989 | 0.0524 | -3.448
-16.5 | -0.6687 | 0.19307 | 0.0493 | -3.4635
-16 | -0.6564 | 0.18541 | 0.0458 | -3.5403
-15.5 | -0.6473 | 0.17671 | 0.042 | -3.6631
-15 | -0.7178 | 0.14594 | 0.0281 | -4.9185
-14 | -0.7812 | 0.11466 | 0.0112 | -6.8132
-13.5 | -0.8751 | 0.08945 | -0.006 | -9.7831
-13 | -1.0735 | 0.05223 | -0.0392 | -20.5533
-12.5 | -1.2445 | 0.02247 | -0.0339 | -55.385
-12 | -1.2233 | 0.01777 | -0.0284 | -68.8407
-11.5 | -1.1579 | 0.01507 | -0.0291 | -76.8348
-11 | -1.1112 | 0.01366 | -0.0253 | -81.347
-10.5 | -1.059 | 0.01246 | -0.0223 | -84.992
-10 | -1.0046 | 0.01146 | -0.0197 | -87.6614
-9.5 | -0.9485 | 0.01067 | -0.0174 | -88.8941
-9 | -0.8913 | 0.01005 | -0.0154 | -88.6866
-8.5 | -0.8344 | 0.00937 | -0.0135 | -89.0502
-8 | -0.7773 | 0.00878 | -0.0118 | -88.5308
-7.5 | -0.7196 | 0.00832 | -0.0103 | -86.4904
-7 | -0.6614 | 0.00795 | -0.009 | -83.195
-6.5 | -0.6032 | 0.00765 | -0.0078 | -78.8497
-6 | -0.5455 | 0.00729 | -0.0066 | -74.8285
-5.5 | -0.4877 | 0.00701 | -0.0056 | -69.572
-5 | -0.4294 | 0.0068 | -0.0047 | -63.1471
-4.5 | -0.3717 | 0.00656 | -0.0038 | -56.6616
-4 | -0.3135 | 0.00639 | -0.0031 | -49.061
-3.5 | -0.2556 | 0.00622 | -0.0024 | -41.0932
-3 | -0.1974 | 0.00609 | -0.0019 | -32.4138
-2.5 | -0.1394 | 0.00595 | -0.0013 | -23.4286
-2 | -0.0813 | 0.00584 | -0.0009 | -13.9212
-1.5 | -0.0232 | 0.00575 | -0.0005 | -4.0348
-1 | 0.0349 | 0.00568 | -0.0002 | 6.1444
-0.5 | 0.093 | 0.00563 | 0.0002 | 16.5187
0 | 0.1512 | 0.00558 | 0.0004 | 27.0968
0.5 | 0.2093 | 0.00552 | 0.0006 | 37.9167
1 | 0.2673 | 0.00549 | 0.0009 | 48.6885
1.5 | 0.325 | 0.00545 | 0.0011 | 59.633
2 | 0.3816 | 0.00535 | 0.0015 | 71.3271
2.5 | 0.4242 | 0.0042 | 0.0045 | 101
3 | 0.4788 | 0.00409 | 0.0054 | 117.066
3.5 | 0.5354 | 0.00414 | 0.0059 | 129.3237
4 | 0.5919 | 0.00424 | 0.0065 | 139.5991
4.5 | 0.6476 | 0.00437 | 0.0072 | 148.1922
5 | 0.7043 | 0.00459 | 0.0077 | 153.4423
5.5 | 0.7612 | 0.00489 | 0.0081 | 155.6646
6 | 0.817 | 0.00524 | 0.0087 | 155.916
6.5 | 0.8741 | 0.00567 | 0.009 | 154.1623
7 | 0.9327 | 0.00621 | 0.0088 | 150.1932
7.5 | 0.9963 | 0.00691 | 0.0075 | 144.1823
8 | 1.0583 | 0.00756 | 0.0066 | 139.9868
8.5 | 1.1147 | 0.00819 | 0.007 | 136.105
9 | 1.1775 | 0.00881 | 0.006 | 133.6549
9.5 | 1.2398 | 0.0094 | 0.0051 | 131.8936
10 | 1.3016 | 0.01002 | 0.0045 | 129.9002
10.5 | 1.3626 | 0.01071 | 0.0039 | 127.2269
11 | 1.423 | 0.01147 | 0.0035 | 124.0628
11.5 | 1.4728 | 0.01216 | 0.0053 | 121.1184
12 | 1.5136 | 0.01298 | 0.0087 | 116.6102
12.5 | 1.5554 | 0.01383 | 0.0119 | 112.4657
13 | 1.5965 | 0.01478 | 0.0149 | 108.0176
13.5 | 1.632 | 0.01599 | 0.0185 | 102.0638
14 | 1.6512 | 0.01742 | 0.0243 | 94.7876
14.5 | 1.6713 | 0.0194 | 0.0278 | 86.1495
15 | 1.6869 | 0.02271 | 0.029 | 74.2801
15.5 | 1.6979 | 0.02734 | 0.0284 | 62.1031
16 | 1.6977 | 0.03334 | 0.0271 | 50.9208
16.5 | 1.6858 | 0.04052 | 0.0255 | 41.6041
17 | 1.6605 | 0.04909 | 0.0234 | 33.8256
17.5 | 1.6348 | 0.05804 | 0.0207 | 28.1668
18 | 1.6053 | 0.06798 | 0.0173 | 23.6143
18.5 | 1.5699 | 0.07902 | 0.0131 | 19.8671
19 | 1.5393 | 0.08979 | 0.0087 | 17.1433
19.5 | 1.5071 | 0.10104 | 0.0039 | 14.9159
20 | 1.4726 | 0.11295 | -0.0015 | 13.0376

## 111. Re 10M Mach 0.50 (1)
BIGFOIL.COM POLAR EXPORT
Horten 10.00% thick 3.00% camber
Horten 10.00% thick 3.00% camber |  |  |  | Cl Max: | 1.162 | at alpha= | 20 | deg
JavaFoil+Calcfoil stall+Eppler ext transition |  |  |  | L/D Max: | 119.79 | at alpha= | 7 | deg
Re: | 10000000 |  |  | Cd Min: | 0.00698 | at alpha= | 1.5 | deg
Mach: | 0.5 |  |  | Cl=0 at alpha= | -1.1323 | deg
|  |  |  | @ Cl=0.1, Cd= | 0.0088456
|  |  |  | @ Cl=0.4, Cd= | 0.0070463
|  |  |  | @ Cl=0.6, Cd= | 0.0080273
alpha (deg) | Cl | Cd | Cm | Cl/Cd
-20 | -1.01 | 0.13111 | 0.004 | -7.704
-19.5 | -0.973 | 0.14026 | 0.003 | -6.936
-19 | -0.951 | 0.12814 | 0.004 | -7.422
-18.5 | -0.931 | 0.11573 | 0.004 | -8.047
-18 | -0.895 | 0.13049 | 0.003 | -6.856
-17.5 | -0.872 | 0.11791 | 0.004 | -7.393
-17 | -0.851 | 0.10596 | 0.004 | -8.034
-16.5 | -0.823 | 0.10706 | 0.004 | -7.685
-16 | -0.793 | 0.10607 | 0.004 | -7.48
-15.5 | -0.772 | 0.09554 | 0.004 | -8.076
-15 | -0.754 | 0.08207 | 0.004 | -9.189
-14.5 | -0.715 | 0.09452 | 0.004 | -7.561
-14 | -0.693 | 0.08414 | 0.004 | -8.232
-13.5 | -0.672 | 0.07464 | 0.004 | -9.002
-13 | -0.635 | 0.0836 | 0.004 | -7.602
-12.5 | -0.614 | 0.07343 | 0.004 | -8.359
-12 | -0.583 | 0.07675 | 0.004 | -7.596
-11.5 | -0.557 | 0.07137 | 0.004 | -7.808
-11 | -0.535 | 0.06278 | 0.004 | -8.52
-10.5 | -0.504 | 0.06601 | 0.004 | -7.631
-10 | -0.479 | 0.05988 | 0.004 | -7.999
-9.5 | -0.45 | 0.06009 | 0.003 | -7.496
-9 | -0.424 | 0.05592 | 0.003 | -7.585
-8.5 | -0.401 | 0.04886 | 0.004 | -8.206
-8 | -0.371 | 0.05043 | 0.003 | -7.353
-7.5 | -0.346 | 0.04493 | 0.004 | -7.709
-7 | -0.318 | 0.04494 | 0.003 | -7.069
-6.5 | -0.29 | 0.04432 | 0.003 | -6.541
-6 | -0.264 | 0.03993 | 0.003 | -6.623
-5.5 | -0.236 | 0.04056 | 0.003 | -5.82
-5 | -0.336 | 0.03522 | 0.003 | -9.553
-4.5 | -0.4 | 0.01034 | 0.005 | -38.661
-4 | -0.359 | 0.00994 | 0.005 | -36.117
-3.5 | -0.306 | 0.00958 | 0.005 | -31.919
-3 | -0.246 | 0.00923 | 0.005 | -26.664
-2.5 | -0.183 | 0.00978 | 0.004 | -18.691
-2 | -0.117 | 0.00951 | 0.004 | -12.328
-1.5 | -0.05 | 0.00923 | 0.004 | -5.443
-1 | 0.018 | 0.00906 | 0.004 | 1.944
-0.5 | 0.086 | 0.00886 | 0.003 | 9.695
0 | 0.154 | 0.00879 | 0.003 | 17.581
0.5 | 0.223 | 0.00871 | 0.003 | 25.568
1 | 0.291 | 0.00932 | 0.003 | 31.213
1.5 | 0.359 | 0.00698 | 0.002 | 51.418
2 | 0.427 | 0.00709 | 0.002 | 60.205
2.5 | 0.495 | 0.00727 | 0.002 | 68.075
3 | 0.563 | 0.00795 | 0.001 | 70.787
3.5 | 0.63 | 0.00809 | 0.001 | 77.866
4 | 0.697 | 0.0083 | 0.001 | 83.988
4.5 | 0.764 | 0.0087 | 0 | 87.848
5 | 0.83 | 0.00905 | 0 | 91.702
5.5 | 0.896 | 0.00886 | 0 | 101.153
6 | 0.959 | 0.00896 | -0.001 | 106.992
6.5 | 1.019 | 0.0089 | -0.001 | 114.484
7 | 1.073 | 0.00896 | -0.001 | 119.79
7.5 | 1.115 | 0.01119 | -0.002 | 99.629
8 | 1.14 | 0.01289 | -0.002 | 88.438
8.5 | 1.147 | 0.01513 | -0.002 | 75.806
9 | 1.124 | 0.01809 | -0.003 | 62.123
9.5 | 1.027 | 0.02227 | -0.003 | 46.122
10 | 0.69 | 0.02725 | -0.003 | 25.329
10.5 | 0.715 | 0.03107 | -0.004 | 23.008
11 | 0.739 | 0.03533 | -0.004 | 20.923
11.5 | 0.764 | 0.03963 | -0.004 | 19.275
12 | 0.791 | 0.04285 | -0.005 | 18.449
12.5 | 0.818 | 0.04578 | -0.005 | 17.866
13 | 0.847 | 0.04771 | -0.006 | 17.748
13.5 | 0.876 | 0.04965 | -0.006 | 17.638
14 | 0.904 | 0.05169 | -0.006 | 17.493
14.5 | 0.909 | 0.07075 | -0.006 | 12.848
15 | 0.947 | 0.06629 | -0.007 | 14.29
15.5 | 0.98 | 0.06505 | -0.008 | 15.071
16 | 0.982 | 0.08909 | -0.007 | 11.018
16.5 | 1.016 | 0.08608 | -0.008 | 11.803
17 | 1.041 | 0.09278 | -0.008 | 11.221
17.5 | 1.05 | 0.11402 | -0.008 | 9.21
18 | 1.066 | 0.13047 | -0.008 | 8.172
18.5 | 1.08 | 0.1531 | -0.008 | 7.054
19 | 1.109 | 0.16061 | -0.009 | 6.903
19.5 | 1.132 | 0.17434 | -0.009 | 6.494
20 | 1.162 | 0.17924 | -0.009 | 6.482

## 112. Re 10M Mach 0.50 (2)
BIGFOIL.COM POLAR EXPORT
Horten 10.00% thick 3.00% camber
Horten 10.00% thick 3.00% camber |  |  |  | Cl Max: | 1.4714 | at alpha= | 9.5 | deg
XFOIL ncrit=9 |  |  |  | L/D Max: | 167.178 | at alpha= | 5.5 | deg
Re: | 10000000 |  |  | Cd Min: | 0.01222 | at alpha= | 9.5 | deg
Mach: | 0.5 |  |  | Cl=0 at alpha= | -99 | deg
|  |  |  | @ Cl=0.1, Cd= | 0.0057
|  |  |  | @ Cl=0.4, Cd= | 0.0056093
|  |  |  | @ Cl=0.6, Cd= | 0.0043615
alpha (deg) | Cl | Cd | Cm | Cl/Cd
0 | 0.1788 | 0.0057 | 0 | 31.3684
0.5 | 0.2452 | 0.00566 | 0.0005 | 43.3216
1 | 0.3114 | 0.00564 | 0.001 | 55.2128
1.5 | 0.3775 | 0.00563 | 0.0016 | 67.0515
2 | 0.4428 | 0.00557 | 0.0022 | 79.4973
2.5 | 0.4897 | 0.00441 | 0.0061 | 111.0431
3 | 0.552 | 0.00431 | 0.0077 | 128.0742
3.5 | 0.6173 | 0.00438 | 0.0087 | 140.9361
4 | 0.6832 | 0.00451 | 0.0098 | 151.4856
4.5 | 0.7486 | 0.00468 | 0.0111 | 159.9573
5 | 0.8158 | 0.00495 | 0.0122 | 164.8081
5.5 | 0.8827 | 0.00528 | 0.0136 | 167.178
6 | 0.9485 | 0.00573 | 0.0153 | 165.5323
6.5 | 1.0157 | 0.00635 | 0.0169 | 159.9528
7 | 1.0876 | 0.00722 | 0.0176 | 150.6371
7.5 | 1.1663 | 0.0083 | 0.0171 | 140.5181
8 | 1.2394 | 0.00924 | 0.0183 | 134.1342
8.5 | 1.3138 | 0.01015 | 0.0198 | 129.4384
9 | 1.3929 | 0.01109 | 0.021 | 125.5996
9.5 | 1.4714 | 0.01222 | 0.0227 | 120.4092

## 113. Re 12M Mach 0.00 (1)
BIGFOIL.COM POLAR EXPORT
Horten 10.00% thick 3.00% camber
Horten 10.00% thick 3.00% camber |  |  |  | Cl Max: | 1.285 | at alpha= | 12 | deg
JavaFoil+Calcfoil stall+Eppler ext transition |  |  |  | L/D Max: | 122.004 | at alpha= | 9.5 | deg
Re: | 12000000 |  |  | Cd Min: | 0.0075 | at alpha= | 2 | deg
Mach: | 0 |  |  | Cl=0 at alpha= | -1.1271 | deg
|  |  |  | @ Cl=0.1, Cd= | 0.009298
|  |  |  | @ Cl=0.4, Cd= | 0.0075
|  |  |  | @ Cl=0.6, Cd= | 0.0088097
alpha (deg) | Cl | Cd | Cm | Cl/Cd
-13.5 | -0.581 | 0.08866 | 0.003 | -6.551
-13 | -0.592 | 0.08352 | 0.003 | -7.089
-12.5 | -0.602 | 0.07797 | 0.003 | -7.718
-12 | -0.609 | 0.07315 | 0.003 | -8.327
-11.5 | -0.614 | 0.06857 | 0.003 | -8.955
-11 | -0.617 | 0.06351 | 0.003 | -9.71
-10.5 | -0.616 | 0.05874 | 0.003 | -10.494
-10 | -0.613 | 0.05433 | 0.004 | -11.281
-9.5 | -0.607 | 0.04905 | 0.004 | -12.384
-9 | -0.606 | 0.03969 | 0.004 | -15.278
-8.5 | -0.7 | 0.01059 | 0.005 | -66.073
-8 | -0.675 | 0.0101 | 0.005 | -66.811
-7.5 | -0.644 | 0.01109 | 0.005 | -58.064
-7 | -0.609 | 0.01072 | 0.005 | -56.761
-6.5 | -0.57 | 0.01044 | 0.005 | -54.536
-6 | -0.527 | 0.01019 | 0.005 | -51.729
-5.5 | -0.481 | 0.00993 | 0.005 | -48.452
-5 | -0.433 | 0.0097 | 0.005 | -44.608
-4.5 | -0.382 | 0.0103 | 0.004 | -37.09
-4 | -0.329 | 0.01005 | 0.004 | -32.732
-3.5 | -0.274 | 0.0097 | 0.004 | -28.234
-3 | -0.218 | 0.0095 | 0.004 | -22.911
-2.5 | -0.16 | 0.00932 | 0.004 | -17.201
-2 | -0.102 | 0.00912 | 0.004 | -11.22
-1.5 | -0.044 | 0.00897 | 0.003 | -4.872
-1 | 0.015 | 0.00977 | 0.003 | 1.566
-0.5 | 0.075 | 0.00937 | 0.003 | 7.959
0 | 0.134 | 0.0092 | 0.003 | 14.551
0.5 | 0.193 | 0.01174 | 0.003 | 16.461
1 | 0.252 | 0.01154 | 0.002 | 21.876
1.5 | 0.311 | 0.00987 | 0.002 | 31.567
2 | 0.371 | 0.0075 | 0.002 | 49.389
2.5 | 0.429 | 0.0075 | 0.002 | 57.269
3 | 0.488 | 0.00764 | 0.001 | 63.914
3.5 | 0.547 | 0.00757 | 0.001 | 72.23
4 | 0.606 | 0.00895 | 0.001 | 67.681
4.5 | 0.664 | 0.0088 | 0 | 75.444
5 | 0.722 | 0.00906 | 0 | 79.689
5.5 | 0.78 | 0.00901 | 0 | 86.551
6 | 0.837 | 0.00898 | -0.001 | 93.186
6.5 | 0.893 | 0.00908 | -0.001 | 98.293
7 | 0.947 | 0.00934 | -0.001 | 101.445
7.5 | 1 | 0.00976 | -0.001 | 102.427
8 | 1.05 | 0.01016 | -0.002 | 103.389
8.5 | 1.098 | 0.00979 | -0.002 | 112.101
9 | 1.142 | 0.00967 | -0.003 | 118.061
9.5 | 1.181 | 0.00968 | -0.003 | 122.004
10 | 1.216 | 0.01094 | -0.003 | 111.152
10.5 | 1.245 | 0.01163 | -0.004 | 107.054
11 | 1.267 | 0.0125 | -0.004 | 101.388
11.5 | 1.279 | 0.01363 | -0.004 | 93.865
12 | 1.285 | 0.01517 | -0.005 | 84.668
12.5 | 1.284 | 0.01714 | -0.005 | 74.908
13 | 1.278 | 0.01934 | -0.005 | 66.108
13.5 | 1.268 | 0.02202 | -0.006 | 57.57
14 | 1.253 | 0.02494 | -0.006 | 50.242
14.5 | 1.234 | 0.02822 | -0.006 | 43.735
15 | 1.211 | 0.03188 | -0.007 | 37.99
15.5 | 1.185 | 0.03593 | -0.007 | 32.976
16 | 1.155 | 0.04032 | -0.007 | 28.653
16.5 | 1.123 | 0.04507 | -0.008 | 24.922
17 | 1.089 | 0.0503 | -0.008 | 21.646

## 114. Re 12M Mach 0.00 (2)
BIGFOIL.COM POLAR EXPORT
Horten 10.00% thick 3.00% camber
Horten 10.00% thick 3.00% camber |  |  |  | Cl Max: | 1.7825 | at alpha= | 17.5 | deg
XFOIL ncrit=9 |  |  |  | L/D Max: | 155.347 | at alpha= | 6 | deg
Re: | 12000000 |  |  | Cd Min: | 0.06213 | at alpha= | 20 | deg
Mach: | 0 |  |  | Cl=0 at alpha= | -1.2839 | deg
|  |  |  | @ Cl=0.1, Cd= | 0.0054513
|  |  |  | @ Cl=0.4, Cd= | 0.0045621
|  |  |  | @ Cl=0.6, Cd= | 0.0042017
alpha (deg) | Cl | Cd | Cm | Cl/Cd
-20 | -1.7313 | 0.03196 | -0.0522 | -54.1708
-19.5 | -1.725 | 0.02927 | -0.0485 | -58.9341
-19 | -1.7181 | 0.02623 | -0.0443 | -65.5013
-18.5 | -1.6982 | 0.02486 | -0.0396 | -68.3105
-18 | -1.6739 | 0.02311 | -0.0357 | -72.4318
-17.5 | -1.6434 | 0.02165 | -0.0324 | -75.9076
-17 | -1.6089 | 0.02036 | -0.0295 | -79.0226
-16.5 | -1.5724 | 0.01911 | -0.0268 | -82.2815
-16 | -1.5325 | 0.01807 | -0.0244 | -84.8091
-15.5 | -1.4923 | 0.01695 | -0.022 | -88.0413
-15 | -1.4502 | 0.01595 | -0.0198 | -90.9216
-14.5 | -1.4087 | 0.01478 | -0.0175 | -95.3112
-14 | -1.3654 | 0.01377 | -0.0154 | -99.1576
-13.5 | -1.3204 | 0.0129 | -0.0134 | -102.3566
-13 | -1.2748 | 0.01203 | -0.0114 | -105.9684
-12.5 | -1.2276 | 0.01132 | -0.0097 | -108.4452
-12 | -1.1491 | 0.01057 | -0.0149 | -108.7133
-11.5 | -1.106 | 0.01043 | -0.0121 | -106.0403
-11 | -1.0556 | 0.01006 | -0.0109 | -104.9304
-10.5 | -1.004 | 0.00969 | -0.0099 | -103.612
-10 | -0.9519 | 0.00933 | -0.009 | -102.0257
-9.5 | -0.8995 | 0.00893 | -0.0081 | -100.7279
-9 | -0.8469 | 0.00853 | -0.0072 | -99.2849
-8.5 | -0.794 | 0.00814 | -0.0064 | -97.543
-8 | -0.7404 | 0.00782 | -0.0057 | -94.6803
-7 | -0.6319 | 0.00734 | -0.0045 | -86.0899
-6.5 | -0.5777 | 0.00706 | -0.0039 | -81.8272
-6 | -0.5233 | 0.00681 | -0.0033 | -76.8429
-5.5 | -0.4683 | 0.00663 | -0.0028 | -70.6335
-5 | -0.4132 | 0.00645 | -0.0024 | -64.062
-4.5 | -0.3582 | 0.00626 | -0.0019 | -57.2204
-4 | -0.3026 | 0.00613 | -0.0015 | -49.3638
-3.5 | -0.2473 | 0.00597 | -0.0012 | -41.4238
-3 | -0.1916 | 0.00586 | -0.0008 | -32.6962
-2.5 | -0.1359 | 0.00576 | -0.0005 | -23.5938
-2 | -0.0801 | 0.00567 | -0.0002 | -14.127
-1.5 | -0.0242 | 0.00558 | 0 | -4.3369
-1 | 0.0318 | 0.00551 | 0.0002 | 5.7713
-0.5 | 0.0878 | 0.00546 | 0.0004 | 16.0806
0 | 0.1438 | 0.00542 | 0.0006 | 26.5314
0.5 | 0.1998 | 0.00539 | 0.0007 | 37.0686
1 | 0.2557 | 0.00536 | 0.0009 | 47.7052
1.5 | 0.3115 | 0.00531 | 0.001 | 58.6629
2 | 0.3667 | 0.00524 | 0.0013 | 69.9809
2.5 | 0.4114 | 0.00433 | 0.0033 | 95.0115
3 | 0.4617 | 0.00405 | 0.0045 | 114
3.5 | 0.5156 | 0.00406 | 0.005 | 126.9951
4 | 0.5699 | 0.00414 | 0.0054 | 137.657
4.5 | 0.6236 | 0.00425 | 0.0059 | 146.7294
5 | 0.6774 | 0.00444 | 0.0063 | 152.5676
5.5 | 0.7312 | 0.00473 | 0.0067 | 154.5877
6 | 0.7845 | 0.00505 | 0.007 | 155.3465
6.5 | 0.8376 | 0.00544 | 0.0074 | 153.9706
7 | 0.8901 | 0.00595 | 0.0077 | 149.5966
7.5 | 0.9491 | 0.00647 | 0.0065 | 146.6924
8 | 1.0094 | 0.00701 | 0.005 | 143.9943
8.5 | 1.065 | 0.00755 | 0.0045 | 141.0596
9 | 1.121 | 0.00804 | 0.0039 | 139.4279
9.5 | 1.1794 | 0.00855 | 0.0026 | 137.9415
10 | 1.2372 | 0.00904 | 0.0015 | 136.8584
10.5 | 1.2944 | 0.00956 | 0.0004 | 135.3975
11 | 1.3508 | 0.0101 | -0.0006 | 133.7426
11.5 | 1.4064 | 0.01071 | -0.0015 | 131.3165
12 | 1.4599 | 0.01129 | -0.002 | 129.3091
12.5 | 1.5001 | 0.0119 | 0.0003 | 126.0588
13 | 1.5399 | 0.01258 | 0.0025 | 122.4086
13.5 | 1.5818 | 0.01323 | 0.0041 | 119.5616
14 | 1.6223 | 0.01398 | 0.0058 | 116.0443
14.5 | 1.6599 | 0.01486 | 0.0078 | 111.7026
15 | 1.694 | 0.01589 | 0.0101 | 106.6079
15.5 | 1.7211 | 0.01687 | 0.0136 | 102.0213
16 | 1.7421 | 0.01812 | 0.0173 | 96.1424
16.5 | 1.7606 | 0.01999 | 0.0197 | 88.074
17 | 1.7704 | 0.02322 | 0.0207 | 76.2446
17.5 | 1.7825 | 0.02696 | 0.0203 | 66.1165
18 | 1.7816 | 0.03237 | 0.0192 | 55.0386
18.5 | 1.7759 | 0.03844 | 0.0178 | 46.1993
19 | 1.7638 | 0.04524 | 0.0162 | 38.9876
19.5 | 1.7443 | 0.05308 | 0.014 | 32.8617
20 | 1.7191 | 0.06213 | 0.0111 | 27.6694

## 115. Re 12M Mach 0.10 (1)
BIGFOIL.COM POLAR EXPORT
Horten 10.00% thick 3.00% camber
Horten 10.00% thick 3.00% camber |  |  |  | Cl Max: | 1.278 | at alpha= | 12 | deg
JavaFoil+Calcfoil stall+Eppler ext transition |  |  |  | L/D Max: | 116.91 | at alpha= | 9 | deg
Re: | 12000000 |  |  | Cd Min: | 0.00751 | at alpha= | 2 | deg
Mach: | 0.1 |  |  | Cl=0 at alpha= | -1.1271 | deg
|  |  |  | @ Cl=0.1, Cd= | 0.0093442
|  |  |  | @ Cl=0.4, Cd= | 0.00751
|  |  |  | @ Cl=0.6, Cd= | 0.0087725
alpha (deg) | Cl | Cd | Cm | Cl/Cd
-13.5 | -0.55 | 0.09008 | 0.003 | -6.106
-13 | -0.564 | 0.08486 | 0.003 | -6.65
-12.5 | -0.577 | 0.08001 | 0.003 | -7.209
-12 | -0.587 | 0.07468 | 0.003 | -7.864
-11.5 | -0.596 | 0.06957 | 0.003 | -8.559
-11 | -0.601 | 0.06497 | 0.003 | -9.243
-10.5 | -0.602 | 0.06054 | 0.003 | -9.95
-10 | -0.601 | 0.05577 | 0.003 | -10.784
-9.5 | -0.598 | 0.05063 | 0.004 | -11.805
-9 | -0.592 | 0.04469 | 0.004 | -13.249
-8.5 | -0.695 | 0.00965 | 0.005 | -71.981
-8 | -0.672 | 0.01016 | 0.005 | -66.153
-7.5 | -0.642 | 0.01119 | 0.005 | -57.407
-7 | -0.608 | 0.0108 | 0.005 | -56.309
-6.5 | -0.57 | 0.01051 | 0.005 | -54.238
-6 | -0.528 | 0.01025 | 0.005 | -51.527
-5.5 | -0.483 | 0.01 | 0.005 | -48.244
-5 | -0.434 | 0.00976 | 0.005 | -44.474
-4.5 | -0.383 | 0.01032 | 0.005 | -37.126
-4 | -0.33 | 0.01007 | 0.004 | -32.804
-3.5 | -0.275 | 0.00976 | 0.004 | -28.178
-3 | -0.219 | 0.00951 | 0.004 | -22.98
-2.5 | -0.161 | 0.00937 | 0.004 | -17.197
-2 | -0.103 | 0.0092 | 0.004 | -11.18
-1.5 | -0.044 | 0.00901 | 0.003 | -4.876
-1 | 0.015 | 0.00982 | 0.003 | 1.566
-0.5 | 0.075 | 0.00944 | 0.003 | 7.936
0 | 0.135 | 0.00921 | 0.003 | 14.61
0.5 | 0.194 | 0.01044 | 0.003 | 18.596
1 | 0.254 | 0.01157 | 0.002 | 21.918
1.5 | 0.313 | 0.00982 | 0.002 | 31.886
2 | 0.372 | 0.00751 | 0.002 | 49.553
2.5 | 0.432 | 0.00751 | 0.002 | 57.445
3 | 0.491 | 0.00765 | 0.001 | 64.123
3.5 | 0.55 | 0.00762 | 0.001 | 72.159
4 | 0.609 | 0.00898 | 0.001 | 67.762
4.5 | 0.667 | 0.00894 | 0 | 74.685
5 | 0.726 | 0.00912 | 0 | 79.616
5.5 | 0.784 | 0.00907 | 0 | 86.422
6 | 0.841 | 0.00904 | -0.001 | 93.028
6.5 | 0.897 | 0.00915 | -0.001 | 98.032
7 | 0.952 | 0.00941 | -0.001 | 101.125
7.5 | 1.004 | 0.00985 | -0.002 | 102.008
8 | 1.055 | 0.01006 | -0.002 | 104.883
8.5 | 1.102 | 0.00991 | -0.002 | 111.253
9 | 1.146 | 0.0098 | -0.003 | 116.91
9.5 | 1.185 | 0.01045 | -0.003 | 113.38
10 | 1.218 | 0.01112 | -0.003 | 109.578
10.5 | 1.246 | 0.01182 | -0.004 | 105.352
11 | 1.265 | 0.01279 | -0.004 | 98.914
11.5 | 1.276 | 0.01399 | -0.004 | 91.18
12 | 1.278 | 0.01564 | -0.005 | 81.747
12.5 | 1.275 | 0.01777 | -0.005 | 71.762
13 | 1.266 | 0.02018 | -0.005 | 62.748
13.5 | 1.253 | 0.023 | -0.006 | 54.455
14 | 1.234 | 0.02621 | -0.006 | 47.087
14.5 | 1.211 | 0.02956 | -0.006 | 40.985
15 | 1.184 | 0.03342 | -0.007 | 35.44
15.5 | 1.153 | 0.0376 | -0.007 | 30.672
16 | 1.119 | 0.04241 | -0.007 | 26.384
16.5 | 1.082 | 0.04764 | -0.008 | 22.709
17 | 1.042 | 0.05338 | -0.008 | 19.527

## 116. Re 12M Mach 0.10 (2)
BIGFOIL.COM POLAR EXPORT
Horten 10.00% thick 3.00% camber
Horten 10.00% thick 3.00% camber |  |  |  | Cl Max: | 1.7719 | at alpha= | 17.5 | deg
XFOIL ncrit=9 |  |  |  | L/D Max: | 155.759 | at alpha= | 6 | deg
Re: | 12000000 |  |  | Cd Min: | 0.06954 | at alpha= | 20 | deg
Mach: | 0.1 |  |  | Cl=0 at alpha= | -1.2855 | deg
|  |  |  | @ Cl=0.1, Cd= | 0.0054518
|  |  |  | @ Cl=0.4, Cd= | 0.0046169
|  |  |  | @ Cl=0.6, Cd= | 0.004199
alpha (deg) | Cl | Cd | Cm | Cl/Cd
-19.5 | -1.6262 | 0.04041 | -0.0571 | -40.2425
-19 | -1.6742 | 0.03254 | -0.0541 | -51.4505
-18.5 | -1.6685 | 0.02964 | -0.0499 | -56.2922
-18 | -1.6609 | 0.02677 | -0.0448 | -62.0433
-17.5 | -1.6403 | 0.02462 | -0.0403 | -66.6247
-17 | -1.6117 | 0.02283 | -0.0365 | -70.5957
-16.5 | -1.5793 | 0.02115 | -0.033 | -74.6714
-16 | -1.5413 | 0.01984 | -0.03 | -77.6865
-15.5 | -1.5033 | 0.0184 | -0.027 | -81.7011
-15 | -1.4622 | 0.01715 | -0.0243 | -85.2595
-14.5 | -1.4187 | 0.01611 | -0.0218 | -88.0633
-14 | -1.3764 | 0.01483 | -0.0192 | -92.8119
-13.5 | -1.332 | 0.01375 | -0.0167 | -96.8727
-13 | -1.2864 | 0.01273 | -0.0144 | -101.0526
-12.5 | -1.2391 | 0.01187 | -0.0124 | -104.3892
-12 | -1.1596 | 0.01093 | -0.0173 | -106.0933
-11.5 | -1.1169 | 0.01073 | -0.0141 | -104.0913
-11 | -1.0659 | 0.01029 | -0.0126 | -103.586
-10.5 | -1.0136 | 0.00987 | -0.0114 | -102.695
-10 | -0.9607 | 0.00949 | -0.0103 | -101.2329
-9.5 | -0.9071 | 0.00913 | -0.0094 | -99.3538
-9 | -0.854 | 0.00868 | -0.0083 | -98.3871
-8.5 | -0.8004 | 0.00826 | -0.0074 | -96.9007
-8 | -0.7462 | 0.00791 | -0.0065 | -94.3363
-7.5 | -0.6917 | 0.00762 | -0.0058 | -90.7743
-7 | -0.6367 | 0.00738 | -0.0051 | -86.2737
-6.5 | -0.5818 | 0.00712 | -0.0044 | -81.7135
-6 | -0.5269 | 0.00685 | -0.0037 | -76.9197
-5 | -0.4159 | 0.00648 | -0.0027 | -64.1821
-4.5 | -0.3605 | 0.00627 | -0.0021 | -57.496
-4 | -0.3045 | 0.00614 | -0.0017 | -49.5928
-3.5 | -0.2487 | 0.00598 | -0.0013 | -41.5886
-3 | -0.1926 | 0.00587 | -0.001 | -32.8109
-2.5 | -0.1366 | 0.00576 | -0.0006 | -23.7153
-2 | -0.0805 | 0.00567 | -0.0003 | -14.1975
-1.5 | -0.0242 | 0.00559 | -0.0001 | -4.3292
-1 | 0.0322 | 0.00551 | 0.0002 | 5.8439
-0.5 | 0.0885 | 0.00546 | 0.0004 | 16.2088
0 | 0.1449 | 0.00542 | 0.0006 | 26.7343
0.5 | 0.2012 | 0.0054 | 0.0007 | 37.2593
1 | 0.2574 | 0.00536 | 0.0009 | 48.0224
1.5 | 0.3135 | 0.00532 | 0.0011 | 58.9286
2 | 0.3691 | 0.00525 | 0.0013 | 70.3048
2.5 | 0.414 | 0.00433 | 0.0034 | 95.612
3 | 0.4646 | 0.00405 | 0.0046 | 114.716
3.5 | 0.5188 | 0.00407 | 0.0051 | 127.4693
4 | 0.5735 | 0.00415 | 0.0055 | 138.1928
4.5 | 0.6276 | 0.00425 | 0.006 | 147.6706
5 | 0.6817 | 0.00446 | 0.0065 | 152.8475
5.5 | 0.7359 | 0.00474 | 0.0068 | 155.2532
6 | 0.7897 | 0.00507 | 0.0072 | 155.7594
6.5 | 0.843 | 0.00547 | 0.0076 | 154.1133
7 | 0.896 | 0.00598 | 0.008 | 149.8328
7.5 | 0.9555 | 0.00651 | 0.0069 | 146.7742
8 | 1.0164 | 0.00707 | 0.0053 | 143.7624
8.5 | 1.0726 | 0.0076 | 0.0049 | 141.1316
9 | 1.129 | 0.00813 | 0.0043 | 138.8684
9.5 | 1.1881 | 0.00864 | 0.0031 | 137.5116
10 | 1.2464 | 0.00915 | 0.0021 | 136.2186
10.5 | 1.3041 | 0.00969 | 0.0011 | 134.582
11 | 1.3614 | 0.01023 | 0.0001 | 133.0792
11.5 | 1.4175 | 0.01088 | -0.0007 | 130.2849
12 | 1.4697 | 0.01145 | -0.0007 | 128.3581
12.5 | 1.5097 | 0.01213 | 0.0018 | 124.46
13 | 1.5506 | 0.0128 | 0.004 | 121.1406
13.5 | 1.5925 | 0.0135 | 0.0059 | 117.963
14 | 1.6321 | 0.01434 | 0.0079 | 113.8145
14.5 | 1.6685 | 0.01532 | 0.0102 | 108.9099
15 | 1.7024 | 0.01635 | 0.0128 | 104.1223
15.5 | 1.7234 | 0.01745 | 0.0173 | 98.7622
16 | 1.7425 | 0.01912 | 0.0205 | 91.1349
16.5 | 1.759 | 0.0216 | 0.022 | 81.4352
17 | 1.7647 | 0.02584 | 0.022 | 68.2933
17.5 | 1.7719 | 0.03046 | 0.0211 | 58.1714
18 | 1.7658 | 0.03662 | 0.0197 | 48.2196
18.5 | 1.7568 | 0.04317 | 0.0182 | 40.6949
19 | 1.7362 | 0.05108 | 0.0161 | 33.9898
19.5 | 1.7119 | 0.0599 | 0.0134 | 28.5793
20 | 1.6844 | 0.06954 | 0.0101 | 24.222

## 117. Re 12M Mach 0.25 (1)
BIGFOIL.COM POLAR EXPORT
Horten 10.00% thick 3.00% camber
Horten 10.00% thick 3.00% camber |  |  |  | Cl Max: | 1.246 | at alpha= | 11 | deg
JavaFoil+Calcfoil stall+Eppler ext transition |  |  |  | L/D Max: | 114.832 | at alpha= | 8.5 | deg
Re: | 12000000 |  |  | Cd Min: | 0.00766 | at alpha= | 2.5 | deg
Mach: | 0.25 |  |  | Cl=0 at alpha= | -1.1312 | deg
|  |  |  | @ Cl=0.1, Cd= | 0.0095321
|  |  |  | @ Cl=0.4, Cd= | 0.0076815
|  |  |  | @ Cl=0.6, Cd= | 0.0078892
alpha (deg) | Cl | Cd | Cm | Cl/Cd
-12.5 | -0.357 | 0.08774 | 0.003 | -4.067
-12 | -0.398 | 0.08216 | 0.003 | -4.845
-11.5 | -0.435 | 0.07684 | 0.003 | -5.655
-11 | -0.466 | 0.07151 | 0.003 | -6.517
-10.5 | -0.492 | 0.067 | 0.003 | -7.341
-10 | -0.512 | 0.06236 | 0.003 | -8.208
-9.5 | -0.526 | 0.05733 | 0.003 | -9.174
-9 | -0.533 | 0.05302 | 0.003 | -10.06
-8.5 | -0.535 | 0.04806 | 0.003 | -11.138
-8 | -0.533 | 0.04215 | 0.004 | -12.643
-7.5 | -0.627 | 0.01031 | 0.005 | -60.797
-7 | -0.601 | 0.01129 | 0.005 | -53.205
-6.5 | -0.568 | 0.01085 | 0.005 | -52.381
-6 | -0.53 | 0.01056 | 0.005 | -50.255
-5.5 | -0.488 | 0.01025 | 0.005 | -47.6
-5 | -0.441 | 0.01004 | 0.005 | -43.944
-4.5 | -0.391 | 0.01063 | 0.005 | -36.761
-4 | -0.337 | 0.01035 | 0.004 | -32.607
-3.5 | -0.282 | 0.00994 | 0.004 | -28.329
-3 | -0.224 | 0.00973 | 0.004 | -23.027
-2.5 | -0.165 | 0.00955 | 0.004 | -17.307
-2 | -0.106 | 0.00934 | 0.004 | -11.301
-1.5 | -0.045 | 0.00915 | 0.004 | -4.927
-1 | 0.016 | 0.00901 | 0.003 | 1.753
-0.5 | 0.077 | 0.0096 | 0.003 | 8.02
0 | 0.138 | 0.00942 | 0.003 | 14.678
0.5 | 0.199 | 0.00938 | 0.003 | 21.262
1 | 0.261 | 0.01036 | 0.002 | 25.152
1.5 | 0.322 | 0.00884 | 0.002 | 36.39
2 | 0.383 | 0.00769 | 0.002 | 49.771
2.5 | 0.443 | 0.00766 | 0.002 | 57.922
3 | 0.504 | 0.00776 | 0.001 | 64.988
3.5 | 0.565 | 0.00779 | 0.001 | 72.501
4 | 0.625 | 0.00796 | 0.001 | 78.502
4.5 | 0.685 | 0.0092 | 0 | 74.535
5 | 0.745 | 0.00943 | 0 | 79.052
5.5 | 0.805 | 0.00939 | 0 | 85.7
6 | 0.863 | 0.00938 | -0.001 | 92.011
6.5 | 0.92 | 0.00953 | -0.001 | 96.55
7 | 0.976 | 0.00981 | -0.001 | 99.439
7.5 | 1.029 | 0.00971 | -0.002 | 105.971
8 | 1.078 | 0.00976 | -0.002 | 110.506
8.5 | 1.124 | 0.00979 | -0.002 | 114.832
9 | 1.165 | 0.01049 | -0.003 | 111.012
9.5 | 1.198 | 0.01121 | -0.003 | 106.864
10 | 1.223 | 0.01207 | -0.003 | 101.33
10.5 | 1.239 | 0.01322 | -0.004 | 93.733
11 | 1.246 | 0.01475 | -0.004 | 84.492
11.5 | 1.24 | 0.01678 | -0.004 | 73.907
12 | 1.226 | 0.01918 | -0.005 | 63.936
12.5 | 1.203 | 0.02212 | -0.005 | 54.417
13 | 1.171 | 0.02559 | -0.005 | 45.776
13.5 | 1.13 | 0.02957 | -0.006 | 38.223
14 | 1.082 | 0.03378 | -0.006 | 32.023
14.5 | 1.024 | 0.03895 | -0.006 | 26.28
15 | 0.958 | 0.04516 | -0.007 | 21.205
15.5 | 0.884 | 0.05294 | -0.007 | 16.701
16 | 0.804 | 0.06302 | -0.007 | 12.755

## 118. Re 12M Mach 0.25 (2)
BIGFOIL.COM POLAR EXPORT
Horten 10.00% thick 3.00% camber
Horten 10.00% thick 3.00% camber |  |  |  | Cl Max: | 1.7218 | at alpha= | 16 | deg
XFOIL ncrit=9 |  |  |  | L/D Max: | 158.24 | at alpha= | 6 | deg
Re: | 12000000 |  |  | Cd Min: | 0.20714 | at alpha= | -17.5 | deg
Mach: | 0.25 |  |  | Cl=0 at alpha= | -1.2942 | deg
|  |  |  | @ Cl=0.1, Cd= | 0.0054749
|  |  |  | @ Cl=0.4, Cd= | 0.0049311
|  |  |  | @ Cl=0.6, Cd= | 0.0042026
alpha (deg) | Cl | Cd | Cm | Cl/Cd
-17.5 | -0.7019 | 0.20714 | 0.0573 | -3.3885
-17 | -0.6911 | 0.19817 | 0.053 | -3.4874
-16.5 | -0.674 | 0.19231 | 0.0499 | -3.5048
-16 | -0.6758 | 0.1794 | 0.0444 | -3.767
-15.5 | -0.7277 | 0.15377 | 0.0323 | -4.7324
-15 | -0.7524 | 0.13866 | 0.0245 | -5.4262
-14.5 | -0.7871 | 0.12253 | 0.0155 | -6.4237
-13.5 | -1.0151 | 0.06432 | -0.0346 | -15.782
-13 | -1.1568 | 0.0416 | -0.0406 | -27.8077
-12.5 | -1.2672 | 0.01998 | -0.0322 | -63.4234
-12 | -1.2094 | 0.01555 | -0.0329 | -77.7749
-11 | -1.1199 | 0.01278 | -0.0243 | -87.6291
-10.5 | -1.0658 | 0.01173 | -0.0214 | -90.861
-10 | -1.01 | 0.01086 | -0.019 | -93.0018
-9.5 | -0.953 | 0.01014 | -0.0168 | -93.9842
-9 | -0.8953 | 0.00957 | -0.0149 | -93.5528
-8.5 | -0.8372 | 0.00908 | -0.0131 | -92.2026
-8 | -0.7797 | 0.00852 | -0.0114 | -91.5141
-7.5 | -0.722 | 0.00805 | -0.0099 | -89.6894
-7 | -0.6639 | 0.00768 | -0.0086 | -86.4453
-6.5 | -0.6055 | 0.00738 | -0.0074 | -82.0461
-6 | -0.5472 | 0.00711 | -0.0063 | -76.962
-5.5 | -0.4894 | 0.00681 | -0.0053 | -71.8649
-5 | -0.4312 | 0.0066 | -0.0044 | -65.3333
-4.5 | -0.373 | 0.0064 | -0.0036 | -58.2812
-4 | -0.3149 | 0.00621 | -0.0029 | -50.7085
-3.5 | -0.2567 | 0.00606 | -0.0022 | -42.3597
-3 | -0.1984 | 0.00592 | -0.0017 | -33.5135
-2.5 | -0.1403 | 0.0058 | -0.0012 | -24.1897
-2 | -0.0821 | 0.0057 | -0.0007 | -14.4035
-1.5 | -0.024 | 0.00562 | -0.0004 | -4.2705
-1 | 0.0343 | 0.00555 | 0 | 6.1802
-0.5 | 0.0926 | 0.00548 | 0.0002 | 16.8978
0 | 0.1508 | 0.00544 | 0.0005 | 27.7206
0.5 | 0.209 | 0.00542 | 0.0007 | 38.5609
1 | 0.267 | 0.00539 | 0.0009 | 49.5362
1.5 | 0.3249 | 0.00536 | 0.0011 | 60.6157
2 | 0.3824 | 0.00529 | 0.0014 | 72.2873
2.5 | 0.4285 | 0.00435 | 0.0037 | 98.5057
3 | 0.4807 | 0.00407 | 0.005 | 118.1081
3.5 | 0.5369 | 0.0041 | 0.0056 | 130.9512
4 | 0.5936 | 0.00419 | 0.0061 | 141.6706
4.5 | 0.6497 | 0.0043 | 0.0067 | 151.093
5 | 0.7059 | 0.00454 | 0.0073 | 155.4846
5.5 | 0.7623 | 0.00482 | 0.0078 | 158.1535
6 | 0.8181 | 0.00517 | 0.0084 | 158.2398
6.5 | 0.8734 | 0.0056 | 0.0091 | 155.9643
7 | 0.9291 | 0.00613 | 0.0096 | 151.5661
7.5 | 0.9911 | 0.00679 | 0.0087 | 145.9647
8 | 1.0554 | 0.00739 | 0.0073 | 142.8146
8.5 | 1.1139 | 0.00798 | 0.0072 | 139.5865
9 | 1.1744 | 0.00852 | 0.0068 | 137.8404
9.5 | 1.2367 | 0.00911 | 0.006 | 135.7519
10 | 1.2986 | 0.00968 | 0.0054 | 134.1529
10.5 | 1.3597 | 0.01033 | 0.0048 | 131.6263
11 | 1.4201 | 0.01105 | 0.0045 | 128.5158
11.5 | 1.48 | 0.01178 | 0.0042 | 125.6367
12 | 1.5214 | 0.01256 | 0.0076 | 121.1306
12.5 | 1.5641 | 0.01332 | 0.0107 | 117.4249
13 | 1.6055 | 0.01427 | 0.0138 | 112.5088
13.5 | 1.6428 | 0.01543 | 0.0172 | 106.4679
14 | 1.6723 | 0.01659 | 0.0218 | 100.8017
14.5 | 1.6919 | 0.01822 | 0.0266 | 92.8595
15 | 1.7092 | 0.02089 | 0.0289 | 81.8191
15.5 | 1.7203 | 0.02516 | 0.0289 | 68.3744
16 | 1.7218 | 0.03094 | 0.0277 | 55.6496
16.5 | 1.7118 | 0.03792 | 0.0262 | 45.1424
17 | 1.6875 | 0.04637 | 0.0242 | 36.3921
17.5 | 1.6645 | 0.05485 | 0.0219 | 30.3464
18 | 1.6353 | 0.0646 | 0.0186 | 25.3142
18.5 | 1.612 | 0.07397 | 0.0153 | 21.7926
19 | 1.5815 | 0.08449 | 0.0112 | 18.7182
19.5 | 1.5478 | 0.09577 | 0.0065 | 16.1616
20 | 1.5134 | 0.1075 | 0.0012 | 14.0781

## 119. Re 12M Mach 0.50 (1)
BIGFOIL.COM POLAR EXPORT
Horten 10.00% thick 3.00% camber
Horten 10.00% thick 3.00% camber |  |  |  | Cl Max: | 1.16 | at alpha= | 20 | deg
JavaFoil+Calcfoil stall+Eppler ext transition |  |  |  | L/D Max: | 119.718 | at alpha= | 7 | deg
Re: | 12000000 |  |  | Cd Min: | 0.00706 | at alpha= | 2 | deg
Mach: | 0.5 |  |  | Cl=0 at alpha= | -1.1323 | deg
|  |  |  | @ Cl=0.1, Cd= | 0.0086894
|  |  |  | @ Cl=0.4, Cd= | 0.0078422
|  |  |  | @ Cl=0.6, Cd= | 0.007996
alpha (deg) | Cl | Cd | Cm | Cl/Cd
-20 | -1.005 | 0.1437 | 0.003 | -6.993
-19.5 | -0.974 | 0.14829 | 0.003 | -6.57
-19 | -0.952 | 0.13461 | 0.004 | -7.07
-18.5 | -0.929 | 0.12352 | 0.004 | -7.521
-18 | -0.896 | 0.13309 | 0.004 | -6.733
-17.5 | -0.874 | 0.11872 | 0.004 | -7.36
-17 | -0.855 | 0.10212 | 0.004 | -8.377
-16.5 | -0.824 | 0.10507 | 0.004 | -7.845
-16 | -0.795 | 0.1038 | 0.004 | -7.656
-15.5 | -0.774 | 0.09238 | 0.004 | -8.38
-15 | -0.759 | 0.07705 | 0.005 | -9.857
-14.5 | -0.716 | 0.09269 | 0.004 | -7.721
-14 | -0.695 | 0.08218 | 0.004 | -8.452
-13.5 | -0.676 | 0.07119 | 0.004 | -9.489
-13 | -0.637 | 0.08219 | 0.004 | -7.745
-12.5 | -0.616 | 0.07123 | 0.004 | -8.648
-12 | -0.584 | 0.07552 | 0.004 | -7.729
-11.5 | -0.558 | 0.06993 | 0.004 | -7.983
-11 | -0.537 | 0.06077 | 0.004 | -8.833
-10.5 | -0.504 | 0.06478 | 0.004 | -7.786
-10 | -0.48 | 0.05853 | 0.004 | -8.201
-9.5 | -0.451 | 0.05922 | 0.004 | -7.616
-9 | -0.425 | 0.05491 | 0.004 | -7.738
-8.5 | -0.402 | 0.04753 | 0.004 | -8.462
-8 | -0.371 | 0.04957 | 0.003 | -7.494
-7.5 | -0.347 | 0.04364 | 0.004 | -7.962
-7 | -0.318 | 0.04434 | 0.003 | -7.174
-6.5 | -0.29 | 0.04376 | 0.003 | -6.632
-6 | -0.265 | 0.03907 | 0.003 | -6.784
-5.5 | -0.236 | 0.04016 | 0.003 | -5.881
-5 | -0.338 | 0.03415 | 0.003 | -9.887
-4.5 | -0.4 | 0.01011 | 0.005 | -39.541
-4 | -0.359 | 0.00967 | 0.005 | -37.132
-3.5 | -0.306 | 0.00935 | 0.005 | -32.686
-3 | -0.246 | 0.009 | 0.005 | -27.332
-2.5 | -0.183 | 0.00955 | 0.004 | -19.145
-2 | -0.117 | 0.00929 | 0.004 | -12.624
-1.5 | -0.05 | 0.00907 | 0.004 | -5.538
-1 | 0.018 | 0.00888 | 0.004 | 1.982
-0.5 | 0.086 | 0.00871 | 0.003 | 9.866
0 | 0.154 | 0.00861 | 0.003 | 17.944
0.5 | 0.223 | 0.00858 | 0.003 | 25.966
1 | 0.291 | 0.00918 | 0.003 | 31.689
1.5 | 0.359 | 0.00903 | 0.002 | 39.789
2 | 0.427 | 0.00706 | 0.002 | 60.455
2.5 | 0.495 | 0.00723 | 0.002 | 68.416
3 | 0.563 | 0.00788 | 0.001 | 71.355
3.5 | 0.63 | 0.00809 | 0.001 | 77.825
4 | 0.697 | 0.0083 | 0.001 | 84.021
4.5 | 0.764 | 0.00864 | 0 | 88.384
5 | 0.83 | 0.00898 | 0 | 92.491
5.5 | 0.896 | 0.00879 | 0 | 101.901
6 | 0.959 | 0.00892 | -0.001 | 107.466
6.5 | 1.019 | 0.00927 | -0.001 | 109.958
7 | 1.073 | 0.00896 | -0.001 | 119.718
7.5 | 1.116 | 0.01104 | -0.002 | 101.093
8 | 1.144 | 0.01245 | -0.002 | 91.814
8.5 | 1.152 | 0.01446 | -0.002 | 79.654
9 | 1.128 | 0.01724 | -0.003 | 65.424
9.5 | 1.03 | 0.0213 | -0.003 | 48.364
10 | 0.692 | 0.02614 | -0.003 | 26.488
10.5 | 0.717 | 0.02985 | -0.004 | 24.018
11 | 0.742 | 0.03377 | -0.004 | 21.964
11.5 | 0.766 | 0.03806 | -0.004 | 20.131
12 | 0.793 | 0.04114 | -0.005 | 19.276
12.5 | 0.821 | 0.04371 | -0.005 | 18.778
13 | 0.849 | 0.04587 | -0.006 | 18.512
13.5 | 0.878 | 0.04773 | -0.006 | 18.395
14 | 0.907 | 0.04946 | -0.006 | 18.339
14.5 | 0.915 | 0.06584 | -0.007 | 13.904
15 | 0.952 | 0.06279 | -0.007 | 15.155
15.5 | 0.981 | 0.06442 | -0.008 | 15.233
16 | 0.982 | 0.08836 | -0.007 | 11.117
16.5 | 0.987 | 0.11377 | -0.007 | 8.675
17 | 1.006 | 0.12774 | -0.007 | 7.873
17.5 | 1.027 | 0.14261 | -0.007 | 7.2
18 | 1.052 | 0.15319 | -0.008 | 6.867
18.5 | 1.076 | 0.16769 | -0.008 | 6.418
19 | 1.105 | 0.17582 | -0.008 | 6.284
19.5 | 1.131 | 0.18726 | -0.009 | 6.038
20 | 1.16 | 0.19223 | -0.009 | 6.034

## 120. Re 12M Mach 0.50 (2)
BIGFOIL.COM POLAR EXPORT
Horten 10.00% thick 3.00% camber
Horten 10.00% thick 3.00% camber |  |  |  | Cl Max: | 1.4702 | at alpha= | 9.5 | deg
XFOIL ncrit=9 |  |  |  | L/D Max: | 169.655 | at alpha= | 5.5 | deg
Re: | 12000000 |  |  | Cd Min: | 0.01168 | at alpha= | 9.5 | deg
Mach: | 0.5 |  |  | Cl=0 at alpha= | -99 | deg
|  |  |  | @ Cl=0.1, Cd= | 0.00557
|  |  |  | @ Cl=0.4, Cd= | 0.0054798
|  |  |  | @ Cl=0.6, Cd= | 0.0043124
alpha (deg) | Cl | Cd | Cm | Cl/Cd
0 | 0.1782 | 0.00557 | 0.0001 | 31.9928
0.5 | 0.2446 | 0.00554 | 0.0006 | 44.1516
1 | 0.3112 | 0.00552 | 0.0011 | 56.3768
1.5 | 0.3776 | 0.00549 | 0.0016 | 68.7796
2 | 0.4436 | 0.00546 | 0.0021 | 81.2454
2.5 | 0.495 | 0.00454 | 0.0052 | 109.0308
3 | 0.554 | 0.00427 | 0.0073 | 129.7424
3.5 | 0.6191 | 0.00433 | 0.0083 | 142.9792
4 | 0.6851 | 0.00446 | 0.0094 | 153.6099
4.5 | 0.7506 | 0.00461 | 0.0107 | 162.82
5 | 0.8176 | 0.00484 | 0.0119 | 168.9256
5.5 | 0.8839 | 0.00521 | 0.0133 | 169.6545
6 | 0.9497 | 0.00566 | 0.015 | 167.7915
6.5 | 1.0146 | 0.00622 | 0.0171 | 163.119
7 | 1.0816 | 0.00702 | 0.0189 | 154.0741
7.5 | 1.161 | 0.00807 | 0.0183 | 143.8662
8 | 1.2396 | 0.00894 | 0.0186 | 138.6577
8.5 | 1.3116 | 0.00977 | 0.0206 | 134.2477
9 | 1.3909 | 0.01065 | 0.0219 | 130.6009
9.5 | 1.4702 | 0.01168 | 0.0236 | 125.8733

## 121. Re 14M Mach 0.00 (1)
BIGFOIL.COM POLAR EXPORT
Horten 10.00% thick 3.00% camber
Horten 10.00% thick 3.00% camber |  |  |  | Cl Max: | 1.289 | at alpha= | 12 | deg
JavaFoil+Calcfoil stall+Eppler ext transition |  |  |  | L/D Max: | 120.877 | at alpha= | 9.5 | deg
Re: | 14000000 |  |  | Cd Min: | 0.00751 | at alpha= | 2.5 | deg
Mach: | 0 |  |  | Cl=0 at alpha= | -1.1271 | deg
|  |  |  | @ Cl=0.1, Cd= | 0.010521
|  |  |  | @ Cl=0.4, Cd= | 0.007515
|  |  |  | @ Cl=0.6, Cd= | 0.008947
alpha (deg) | Cl | Cd | Cm | Cl/Cd
-14 | -0.568 | 0.09321 | 0.003 | -6.098
-13.5 | -0.581 | 0.0877 | 0.003 | -6.628
-13 | -0.592 | 0.08265 | 0.003 | -7.168
-12.5 | -0.602 | 0.07738 | 0.003 | -7.781
-12 | -0.61 | 0.07263 | 0.003 | -8.392
-11.5 | -0.615 | 0.06772 | 0.003 | -9.077
-11 | -0.617 | 0.06293 | 0.003 | -9.809
-10.5 | -0.617 | 0.05804 | 0.003 | -10.633
-10 | -0.614 | 0.05338 | 0.004 | -11.503
-9.5 | -0.609 | 0.04799 | 0.004 | -12.689
-9 | -0.717 | 0.00978 | 0.005 | -73.272
-8.5 | -0.7 | 0.01034 | 0.005 | -67.656
-8 | -0.675 | 0.01063 | 0.005 | -63.465
-7.5 | -0.644 | 0.01087 | 0.005 | -59.26
-7 | -0.609 | 0.0105 | 0.005 | -57.961
-6.5 | -0.57 | 0.01025 | 0.005 | -55.542
-6 | -0.527 | 0.00996 | 0.005 | -52.926
-5.5 | -0.481 | 0.00977 | 0.005 | -49.257
-5 | -0.433 | 0.01029 | 0.005 | -42.055
-4.5 | -0.382 | 0.01009 | 0.004 | -37.843
-4 | -0.329 | 0.00982 | 0.004 | -33.478
-3.5 | -0.274 | 0.0095 | 0.004 | -28.82
-3 | -0.218 | 0.00934 | 0.004 | -23.301
-2.5 | -0.16 | 0.00917 | 0.004 | -17.491
-2 | -0.102 | 0.00898 | 0.004 | -11.396
-1.5 | -0.044 | 0.00986 | 0.003 | -4.431
-1 | 0.015 | 0.01094 | 0.003 | 1.398
-0.5 | 0.075 | 0.01058 | 0.003 | 7.043
0 | 0.134 | 0.01044 | 0.003 | 12.83
0.5 | 0.193 | 0.01162 | 0.003 | 16.631
1 | 0.252 | 0.01142 | 0.002 | 22.091
1.5 | 0.311 | 0.00989 | 0.002 | 31.495
2 | 0.371 | 0.00752 | 0.002 | 49.275
2.5 | 0.429 | 0.00751 | 0.002 | 57.221
3 | 0.488 | 0.00899 | 0.001 | 54.341
3.5 | 0.547 | 0.00892 | 0.001 | 61.301
4 | 0.606 | 0.00895 | 0.001 | 67.691
4.5 | 0.664 | 0.00879 | 0 | 75.547
5 | 0.722 | 0.00904 | 0 | 79.939
5.5 | 0.78 | 0.00899 | 0 | 86.766
6 | 0.837 | 0.00897 | -0.001 | 93.357
6.5 | 0.893 | 0.00907 | -0.001 | 98.436
7 | 0.947 | 0.00934 | -0.001 | 101.386
7.5 | 1 | 0.00976 | -0.001 | 102.416
8 | 1.05 | 0.01007 | -0.002 | 104.34
8.5 | 1.098 | 0.01003 | -0.002 | 109.483
9 | 1.142 | 0.00984 | -0.003 | 116.04
9.5 | 1.182 | 0.00978 | -0.003 | 120.877
10 | 1.217 | 0.0107 | -0.003 | 113.73
10.5 | 1.247 | 0.01135 | -0.004 | 109.852
11 | 1.27 | 0.01214 | -0.004 | 104.644
11.5 | 1.283 | 0.01314 | -0.004 | 97.706
12 | 1.289 | 0.01457 | -0.005 | 88.486
12.5 | 1.288 | 0.01635 | -0.005 | 78.783
13 | 1.282 | 0.0185 | -0.005 | 69.328
13.5 | 1.272 | 0.02102 | -0.006 | 60.5
14 | 1.257 | 0.02385 | -0.006 | 52.691
14.5 | 1.238 | 0.02705 | -0.006 | 45.755
15 | 1.214 | 0.03063 | -0.007 | 39.648
15.5 | 1.188 | 0.03459 | -0.007 | 34.337
16 | 1.158 | 0.03881 | -0.007 | 29.84
16.5 | 1.126 | 0.04349 | -0.008 | 25.887
17 | 1.091 | 0.04868 | -0.008 | 22.412

## 122. Re 14M Mach 0.00 (2)
BIGFOIL.COM POLAR EXPORT
Horten 10.00% thick 3.00% camber
Horten 10.00% thick 3.00% camber |  |  |  | Cl Max: | 1.8036 | at alpha= | 18.5 | deg
XFOIL ncrit=9 |  |  |  | L/D Max: | 156.183 | at alpha= | 6 | deg
Re: | 14000000 |  |  | Cd Min: | 0.05791 | at alpha= | 20 | deg
Mach: | 0 |  |  | Cl=0 at alpha= | -1.2791 | deg
|  |  |  | @ Cl=0.1, Cd= | 0.0053487
|  |  |  | @ Cl=0.4, Cd= | 0.0051454
|  |  |  | @ Cl=0.6, Cd= | 0.0041795
alpha (deg) | Cl | Cd | Cm | Cl/Cd
-20 | -1.7761 | 0.02888 | -0.0492 | -61.4993
-19.5 | -1.7633 | 0.02674 | -0.0452 | -65.9424
-19 | -1.7476 | 0.02448 | -0.041 | -71.3889
-18.5 | -1.7209 | 0.0231 | -0.0372 | -74.4978
-18 | -1.6921 | 0.02159 | -0.0337 | -78.3742
-17.5 | -1.6587 | 0.02029 | -0.0307 | -81.7496
-17 | -1.6223 | 0.01912 | -0.028 | -84.8483
-16.5 | -1.5839 | 0.01799 | -0.0254 | -88.0434
-16 | -1.543 | 0.01703 | -0.0231 | -90.6048
-14 | -1.3698 | 0.01344 | -0.0147 | -101.9196
-13.5 | -1.3245 | 0.01259 | -0.0127 | -105.2025
-13 | -1.2786 | 0.01172 | -0.0108 | -109.0956
-12.5 | -1.223 | 0.01093 | -0.011 | -111.8939
-12 | -1.1598 | 0.01056 | -0.0128 | -109.8295
-11.5 | -1.1101 | 0.01016 | -0.0115 | -109.2618
-11 | -1.059 | 0.00976 | -0.0104 | -108.5041
-10.5 | -1.0071 | 0.0094 | -0.0094 | -107.1383
-10 | -0.9547 | 0.00905 | -0.0086 | -105.4917
-9.5 | -0.9017 | 0.00872 | -0.0078 | -103.406
-9 | -0.8488 | 0.00836 | -0.007 | -101.5311
-8.5 | -0.7957 | 0.00797 | -0.0062 | -99.8369
-8 | -0.7421 | 0.00764 | -0.0054 | -97.1335
-7.5 | -0.6881 | 0.00736 | -0.0048 | -93.4918
-7 | -0.6336 | 0.00714 | -0.0042 | -88.7395
-6.5 | -0.579 | 0.00691 | -0.0037 | -83.7916
-6 | -0.5245 | 0.00666 | -0.0031 | -78.7538
-5.5 | -0.4696 | 0.00646 | -0.0026 | -72.6935
-5 | -0.4142 | 0.00631 | -0.0022 | -65.6418
-4.5 | -0.3592 | 0.00612 | -0.0017 | -58.6928
-4 | -0.3037 | 0.00599 | -0.0014 | -50.7012
-3.5 | -0.2482 | 0.00585 | -0.001 | -42.4274
-3 | -0.1924 | 0.00575 | -0.0007 | -33.4609
-2.5 | -0.1366 | 0.00564 | -0.0004 | -24.2199
-2 | -0.0807 | 0.00554 | -0.0001 | -14.5668
-1.5 | -0.0247 | 0.00547 | 0.0001 | -4.5155
-1 | 0.0312 | 0.00541 | 0.0003 | 5.7671
-0.5 | 0.0873 | 0.00536 | 0.0005 | 16.2873
0 | 0.1435 | 0.00531 | 0.0006 | 27.0245
0.5 | 0.1996 | 0.00529 | 0.0008 | 37.7316
1 | 0.2555 | 0.00526 | 0.0009 | 48.5741
1.5 | 0.3114 | 0.00525 | 0.0011 | 59.3143
2.5 | 0.4215 | 0.00512 | 0.0015 | 82.3242
3 | 0.4638 | 0.00408 | 0.0041 | 113.6765
3.5 | 0.5173 | 0.00404 | 0.0046 | 128.0446
4 | 0.5713 | 0.00411 | 0.0051 | 139.0024
4.5 | 0.625 | 0.00424 | 0.0056 | 147.4057
5 | 0.6783 | 0.00439 | 0.0061 | 154.5103
5.5 | 0.7319 | 0.0047 | 0.0064 | 155.7234
6 | 0.7856 | 0.00503 | 0.0067 | 156.1829
6.5 | 0.8378 | 0.00542 | 0.0073 | 154.5756
7 | 0.8899 | 0.00591 | 0.0077 | 150.5753
7.5 | 0.9449 | 0.00639 | 0.0075 | 147.8717
8 | 1.0053 | 0.00691 | 0.006 | 145.4848
8.5 | 1.0648 | 0.00738 | 0.0046 | 144.2818
9 | 1.1185 | 0.00787 | 0.0046 | 142.122
9.5 | 1.177 | 0.00833 | 0.0033 | 141.2965
10 | 1.2348 | 0.00882 | 0.0022 | 140
10.5 | 1.2919 | 0.00932 | 0.0012 | 138.6159
11 | 1.3485 | 0.00982 | 0.0002 | 137.3218
11.5 | 1.4041 | 0.01042 | -0.0007 | 134.7505
12 | 1.4594 | 0.01097 | -0.0016 | 133.0356
12.5 | 1.505 | 0.01161 | -0.0005 | 129.6296
13 | 1.5458 | 0.01221 | 0.0015 | 126.6011
13.5 | 1.5874 | 0.01285 | 0.0033 | 123.5331
14 | 1.6278 | 0.01362 | 0.005 | 119.5154
14.5 | 1.6665 | 0.01447 | 0.0069 | 115.1693
15 | 1.7035 | 0.01535 | 0.0089 | 110.9772
15.5 | 1.7375 | 0.01628 | 0.0112 | 106.726
16 | 1.7568 | 0.01741 | 0.0157 | 100.9075
16.5 | 1.776 | 0.01901 | 0.0187 | 93.4245
17 | 1.7845 | 0.02202 | 0.0204 | 81.04
17.5 | 1.7978 | 0.02545 | 0.0204 | 70.6405
18 | 1.8 | 0.03043 | 0.0195 | 59.1522
18.5 | 1.8036 | 0.0354 | 0.0183 | 50.9492
19 | 1.7937 | 0.0419 | 0.0168 | 42.8091
19.5 | 1.7744 | 0.04955 | 0.0149 | 35.8103
20 | 1.7526 | 0.05791 | 0.0124 | 30.2642

## 123. Re 14M Mach 0.10 (1)
BIGFOIL.COM POLAR EXPORT
Horten 10.00% thick 3.00% camber
Horten 10.00% thick 3.00% camber |  |  |  | Cl Max: | 1.283 | at alpha= | 12 | deg
JavaFoil+Calcfoil stall+Eppler ext transition |  |  |  | L/D Max: | 123.762 | at alpha= | 9.5 | deg
Re: | 14000000 |  |  | Cd Min: | 0.00752 | at alpha= | 2.5 | deg
Mach: | 0.1 |  |  | Cl=0 at alpha= | -1.1271 | deg
|  |  |  | @ Cl=0.1, Cd= | 0.010547
|  |  |  | @ Cl=0.4, Cd= | 0.0075253
|  |  |  | @ Cl=0.6, Cd= | 0.008771
alpha (deg) | Cl | Cd | Cm | Cl/Cd
-13.5 | -0.55 | 0.0895 | 0.003 | -6.149
-13 | -0.565 | 0.0845 | 0.003 | -6.681
-12.5 | -0.577 | 0.0791 | 0.003 | -7.297
-12 | -0.588 | 0.07388 | 0.003 | -7.956
-11.5 | -0.596 | 0.06898 | 0.003 | -8.639
-11 | -0.601 | 0.06416 | 0.003 | -9.371
-10.5 | -0.603 | 0.05964 | 0.003 | -10.115
-10 | -0.603 | 0.05475 | 0.003 | -11.007
-9.5 | -0.599 | 0.04956 | 0.004 | -12.09
-9 | -0.595 | 0.04311 | 0.004 | -13.792
-8.5 | -0.695 | 0.00989 | 0.005 | -70.254
-8 | -0.672 | 0.00998 | 0.005 | -67.328
-7.5 | -0.643 | 0.01094 | 0.005 | -58.753
-7 | -0.608 | 0.01057 | 0.005 | -57.552
-6.5 | -0.57 | 0.01035 | 0.005 | -55.066
-6 | -0.528 | 0.01001 | 0.005 | -52.73
-5.5 | -0.483 | 0.00978 | 0.005 | -49.334
-5 | -0.434 | 0.01037 | 0.005 | -41.878
-4.5 | -0.383 | 0.01013 | 0.005 | -37.853
-4 | -0.33 | 0.00987 | 0.004 | -33.458
-3.5 | -0.275 | 0.00958 | 0.004 | -28.729
-3 | -0.219 | 0.00936 | 0.004 | -23.371
-2.5 | -0.161 | 0.00918 | 0.004 | -17.553
-2 | -0.103 | 0.00902 | 0.004 | -11.396
-1.5 | -0.044 | 0.00988 | 0.003 | -4.446
-1 | 0.015 | 0.00966 | 0.003 | 1.591
-0.5 | 0.075 | 0.01061 | 0.003 | 7.064
0 | 0.135 | 0.01046 | 0.003 | 12.871
0.5 | 0.194 | 0.01165 | 0.003 | 16.664
1 | 0.254 | 0.01146 | 0.002 | 22.135
1.5 | 0.313 | 0.00991 | 0.002 | 31.585
2 | 0.372 | 0.00753 | 0.002 | 49.446
2.5 | 0.432 | 0.00752 | 0.002 | 57.412
3 | 0.491 | 0.00902 | 0.001 | 54.421
3.5 | 0.55 | 0.00761 | 0.001 | 72.246
4 | 0.609 | 0.00898 | 0.001 | 67.789
4.5 | 0.667 | 0.00883 | 0 | 75.564
5 | 0.726 | 0.00909 | 0 | 79.843
5.5 | 0.784 | 0.00905 | 0 | 86.642
6 | 0.841 | 0.00903 | -0.001 | 93.194
6.5 | 0.897 | 0.00914 | -0.001 | 98.17
7 | 0.952 | 0.00941 | -0.001 | 101.095
7.5 | 1.004 | 0.00985 | -0.002 | 101.947
8 | 1.055 | 0.01018 | -0.002 | 103.667
8.5 | 1.103 | 0.00972 | -0.002 | 113.487
9 | 1.146 | 0.00998 | -0.003 | 114.826
9.5 | 1.185 | 0.00958 | -0.003 | 123.762
10 | 1.22 | 0.01087 | -0.003 | 112.209
10.5 | 1.248 | 0.01153 | -0.004 | 108.201
11 | 1.269 | 0.01241 | -0.004 | 102.236
11.5 | 1.28 | 0.01348 | -0.004 | 94.893
12 | 1.283 | 0.015 | -0.005 | 85.531
12.5 | 1.279 | 0.01695 | -0.005 | 75.484
13 | 1.27 | 0.01925 | -0.005 | 65.998
13.5 | 1.256 | 0.02198 | -0.006 | 57.165
14 | 1.238 | 0.02507 | -0.006 | 49.358
14.5 | 1.215 | 0.02836 | -0.006 | 42.823
15 | 1.187 | 0.03214 | -0.007 | 36.936
15.5 | 1.156 | 0.03624 | -0.007 | 31.903
16 | 1.122 | 0.04073 | -0.007 | 27.548
16.5 | 1.084 | 0.04619 | -0.008 | 23.466
17 | 1.045 | 0.05171 | -0.008 | 20.2

## 124. Re 14M Mach 0.10 (2)
BIGFOIL.COM POLAR EXPORT
Horten 10.00% thick 3.00% camber
Horten 10.00% thick 3.00% camber |  |  |  | Cl Max: | 1.7893 | at alpha= | 17.5 | deg
XFOIL ncrit=9 |  |  |  | L/D Max: | 156.905 | at alpha= | 6 | deg
Re: | 14000000 |  |  | Cd Min: | 0.06493 | at alpha= | 20 | deg
Mach: | 0.1 |  |  | Cl=0 at alpha= | -1.2806 | deg
|  |  |  | @ Cl=0.1, Cd= | 0.0053594
|  |  |  | @ Cl=0.4, Cd= | 0.0051485
|  |  |  | @ Cl=0.6, Cd= | 0.0041751
alpha (deg) | Cl | Cd | Cm | Cl/Cd
-20 | -1.6824 | 0.0395 | -0.0585 | -42.5924
-19.5 | -1.707 | 0.03365 | -0.0561 | -50.7281
-19 | -1.7193 | 0.02948 | -0.0513 | -58.3209
-18.5 | -1.7076 | 0.0269 | -0.0468 | -63.4796
-18 | -1.6894 | 0.02463 | -0.0421 | -68.5911
-17.5 | -1.6625 | 0.02278 | -0.0382 | -72.9807
-17 | -1.63 | 0.0212 | -0.0346 | -76.8868
-16.5 | -1.5945 | 0.01974 | -0.0314 | -80.7751
-16 | -1.5549 | 0.01854 | -0.0285 | -83.8673
-15.5 | -1.5148 | 0.01727 | -0.0256 | -87.7128
-15 | -1.4723 | 0.01616 | -0.023 | -91.1077
-13.5 | -1.3364 | 0.01341 | -0.0161 | -99.657
-13 | -1.2905 | 0.0124 | -0.0138 | -104.0726
-12.5 | -1.2347 | 0.01149 | -0.0135 | -107.4587
-12 | -1.171 | 0.01098 | -0.015 | -106.6485
-11.5 | -1.121 | 0.01046 | -0.0134 | -107.1702
-11 | -1.0693 | 0.00999 | -0.0121 | -107.037
-10.5 | -1.0168 | 0.00957 | -0.0109 | -106.2487
-9.5 | -0.9098 | 0.00884 | -0.0089 | -102.9186
-9 | -0.8559 | 0.0085 | -0.008 | -100.6941
-8.5 | -0.8022 | 0.00808 | -0.0071 | -99.2822
-8 | -0.748 | 0.00773 | -0.0062 | -96.7658
-7.5 | -0.6935 | 0.00742 | -0.0055 | -93.4636
-7 | -0.6384 | 0.00718 | -0.0048 | -88.9136
-6.5 | -0.5831 | 0.00696 | -0.0042 | -83.7787
-6 | -0.5281 | 0.0067 | -0.0035 | -78.8209
-5.5 | -0.4728 | 0.00649 | -0.003 | -72.8505
-5 | -0.417 | 0.00633 | -0.0025 | -65.8768
-4.5 | -0.3615 | 0.00614 | -0.002 | -58.8762
-4 | -0.3055 | 0.006 | -0.0016 | -50.9167
-3.5 | -0.2496 | 0.00586 | -0.0011 | -42.5939
-3 | -0.1935 | 0.00576 | -0.0008 | -33.5938
-2.5 | -0.1373 | 0.00564 | -0.0005 | -24.344
-2 | -0.081 | 0.00555 | -0.0002 | -14.5946
-1.5 | -0.0247 | 0.00547 | 0 | -4.5155
-1 | 0.0316 | 0.00542 | 0.0003 | 5.8303
-0.5 | 0.088 | 0.00537 | 0.0005 | 16.3873
0 | 0.1445 | 0.00532 | 0.0006 | 27.1617
0.5 | 0.201 | 0.00529 | 0.0008 | 37.9962
1 | 0.2573 | 0.00526 | 0.0009 | 48.9163
1.5 | 0.3134 | 0.00525 | 0.0011 | 59.6952
2.5 | 0.4243 | 0.00512 | 0.0016 | 82.8711
3 | 0.4666 | 0.00408 | 0.0042 | 114.3627
3.5 | 0.5205 | 0.00405 | 0.0047 | 128.5185
4 | 0.5748 | 0.00411 | 0.0052 | 139.854
4.5 | 0.629 | 0.00425 | 0.0057 | 148
5 | 0.6826 | 0.0044 | 0.0062 | 155.1364
5.5 | 0.7367 | 0.00471 | 0.0066 | 156.4119
6 | 0.7908 | 0.00504 | 0.0069 | 156.9048
6.5 | 0.8433 | 0.00544 | 0.0075 | 155.0184
7 | 0.8958 | 0.00594 | 0.008 | 150.8081
7.5 | 0.9513 | 0.00643 | 0.0078 | 147.9471
8 | 1.0123 | 0.00696 | 0.0063 | 145.4454
8.5 | 1.0722 | 0.00745 | 0.005 | 143.9195
9 | 1.1266 | 0.00793 | 0.005 | 142.0681
9.5 | 1.1857 | 0.0084 | 0.0038 | 141.1548
10 | 1.2441 | 0.0089 | 0.0028 | 139.7865
10.5 | 1.3017 | 0.00944 | 0.0018 | 137.8919
11 | 1.359 | 0.00995 | 0.0009 | 136.5829
11.5 | 1.4153 | 0.01055 | 0.0001 | 134.1517
12 | 1.4711 | 0.01115 | -0.0007 | 131.9372
12.5 | 1.5151 | 0.01182 | 0.001 | 128.181
13 | 1.5565 | 0.01242 | 0.0031 | 125.3221
13.5 | 1.5981 | 0.01313 | 0.0051 | 121.7136
14 | 1.638 | 0.01398 | 0.0071 | 117.1674
14.5 | 1.6768 | 0.01484 | 0.0091 | 112.9919
15 | 1.7132 | 0.01577 | 0.0114 | 108.6367
15.5 | 1.7392 | 0.01679 | 0.0153 | 103.5855
16 | 1.7567 | 0.01832 | 0.0193 | 95.8897
16.5 | 1.7735 | 0.02051 | 0.0215 | 86.47
17 | 1.78 | 0.02437 | 0.0221 | 73.0406
17.5 | 1.7893 | 0.02863 | 0.0214 | 62.4974
18 | 1.7882 | 0.03422 | 0.0202 | 52.256
18.5 | 1.7858 | 0.03998 | 0.0189 | 44.6673
19 | 1.7703 | 0.04721 | 0.0172 | 37.4984
19.5 | 1.7468 | 0.05567 | 0.0148 | 31.3778
20 | 1.7208 | 0.06493 | 0.0117 | 26.5024

## 125. Re 14M Mach 0.25 (1)
BIGFOIL.COM POLAR EXPORT
Horten 10.00% thick 3.00% camber
Horten 10.00% thick 3.00% camber |  |  |  | Cl Max: | 1.25 | at alpha= | 11 | deg
JavaFoil+Calcfoil stall+Eppler ext transition |  |  |  | L/D Max: | 121.003 | at alpha= | 9 | deg
Re: | 14000000 |  |  | Cd Min: | 0.00766 | at alpha= | 2.5 | deg
Mach: | 0.25 |  |  | Cl=0 at alpha= | -1.1312 | deg
|  |  |  | @ Cl=0.1, Cd= | 0.0093897
|  |  |  | @ Cl=0.4, Cd= | 0.0076887
|  |  |  | @ Cl=0.6, Cd= | 0.0078733
alpha (deg) | Cl | Cd | Cm | Cl/Cd
-12.5 | -0.357 | 0.08699 | 0.003 | -4.103
-12 | -0.398 | 0.0816 | 0.003 | -4.879
-11.5 | -0.435 | 0.07611 | 0.003 | -5.712
-11 | -0.466 | 0.07077 | 0.003 | -6.588
-10.5 | -0.492 | 0.06634 | 0.003 | -7.419
-10 | -0.512 | 0.06166 | 0.003 | -8.308
-9.5 | -0.526 | 0.05693 | 0.003 | -9.244
-9 | -0.534 | 0.05229 | 0.003 | -10.214
-8.5 | -0.536 | 0.04747 | 0.003 | -11.291
-8 | -0.534 | 0.04116 | 0.004 | -12.98
-7.5 | -0.627 | 0.01009 | 0.005 | -62.119
-7 | -0.601 | 0.01104 | 0.005 | -54.374
-6.5 | -0.568 | 0.01066 | 0.005 | -53.331
-6 | -0.53 | 0.01037 | 0.005 | -51.158
-5.5 | -0.488 | 0.01006 | 0.005 | -48.466
-5 | -0.441 | 0.00983 | 0.005 | -44.865
-4.5 | -0.391 | 0.0104 | 0.005 | -37.55
-4 | -0.337 | 0.01013 | 0.004 | -33.321
-3.5 | -0.282 | 0.0098 | 0.004 | -28.723
-3 | -0.224 | 0.00956 | 0.004 | -23.437
-2.5 | -0.165 | 0.00939 | 0.004 | -17.604
-2 | -0.106 | 0.00919 | 0.004 | -11.488
-1.5 | -0.045 | 0.00901 | 0.004 | -5.004
-1 | 0.016 | 0.00984 | 0.003 | 1.604
-0.5 | 0.077 | 0.00945 | 0.003 | 8.146
0 | 0.138 | 0.00929 | 0.003 | 14.887
0.5 | 0.199 | 0.00925 | 0.003 | 21.558
1 | 0.261 | 0.01027 | 0.002 | 25.368
1.5 | 0.322 | 0.00998 | 0.002 | 32.23
2 | 0.383 | 0.0077 | 0.002 | 49.698
2.5 | 0.443 | 0.00766 | 0.002 | 57.903
3 | 0.504 | 0.00775 | 0.001 | 65.048
3.5 | 0.565 | 0.00778 | 0.001 | 72.635
4 | 0.625 | 0.00794 | 0.001 | 78.713
4.5 | 0.685 | 0.00918 | 0 | 74.662
5 | 0.745 | 0.0094 | 0 | 79.337
5.5 | 0.805 | 0.00937 | 0 | 85.918
6 | 0.863 | 0.00937 | -0.001 | 92.199
6.5 | 0.92 | 0.00952 | -0.001 | 96.664
7 | 0.976 | 0.00983 | -0.001 | 99.303
7.5 | 1.029 | 0.00967 | -0.002 | 106.438
8 | 1.079 | 0.00963 | -0.002 | 111.984
8.5 | 1.125 | 0.0096 | -0.002 | 117.192
9 | 1.165 | 0.00963 | -0.003 | 121.003
9.5 | 1.199 | 0.01095 | -0.003 | 109.53
10 | 1.226 | 0.01175 | -0.003 | 104.348
10.5 | 1.243 | 0.01277 | -0.004 | 97.311
11 | 1.25 | 0.01418 | -0.004 | 88.14
11.5 | 1.245 | 0.01604 | -0.004 | 77.575
12 | 1.23 | 0.01839 | -0.005 | 66.902
12.5 | 1.207 | 0.02116 | -0.005 | 57.05
13 | 1.175 | 0.02445 | -0.005 | 48.055
13.5 | 1.133 | 0.02841 | -0.006 | 39.903
14 | 1.084 | 0.03256 | -0.006 | 33.299
14.5 | 1.026 | 0.03741 | -0.006 | 27.435
15 | 0.96 | 0.04373 | -0.007 | 21.945
15.5 | 0.886 | 0.05142 | -0.007 | 17.23
16 | 0.807 | 0.06048 | -0.007 | 13.337

## 126. Re 14M Mach 0.25 (2)
BIGFOIL.COM POLAR EXPORT
Horten 10.00% thick 3.00% camber
Horten 10.00% thick 3.00% camber |  |  |  | Cl Max: | 1.7408 | at alpha= | 16.5 | deg
XFOIL ncrit=9 |  |  |  | L/D Max: | 159.708 | at alpha= | 6 | deg
Re: | 14000000 |  |  | Cd Min: | 0.213 | at alpha= | -18 | deg
Mach: | 0.25 |  |  | Cl=0 at alpha= | -1.2907 | deg
|  |  |  | @ Cl=0.1, Cd= | 0.0053832
|  |  |  | @ Cl=0.4, Cd= | 0.0052085
|  |  |  | @ Cl=0.6, Cd= | 0.0041811
alpha (deg) | Cl | Cd | Cm | Cl/Cd
-18 | -0.7224 | 0.213 | 0.0612 | -3.3915
-17.5 | -0.7053 | 0.20685 | 0.0578 | -3.4097
-17 | -0.6993 | 0.1958 | 0.0527 | -3.5715
-16 | -0.6988 | 0.17259 | 0.042 | -4.0489
-15.5 | -0.7304 | 0.15378 | 0.0328 | -4.7496
-15 | -0.76 | 0.13751 | 0.0242 | -5.5269
-14 | -0.9162 | 0.09102 | -0.006 | -10.0659
-13.5 | -1.0489 | 0.06035 | -0.038 | -17.3803
-13 | -1.3006 | 0.02335 | -0.0366 | -55.7002
-12.5 | -1.2701 | 0.01898 | -0.0327 | -66.9178
-11.5 | -1.1774 | 0.01355 | -0.0268 | -86.893
-11 | -1.1252 | 0.01226 | -0.0236 | -91.7781
-10.5 | -1.0703 | 0.01125 | -0.0209 | -95.1378
-10 | -1.0138 | 0.01043 | -0.0185 | -97.2004
-9.5 | -0.9564 | 0.00976 | -0.0163 | -97.9918
-9 | -0.8983 | 0.00923 | -0.0144 | -97.3239
-8.5 | -0.84 | 0.00876 | -0.0127 | -95.8904
-8 | -0.7816 | 0.00833 | -0.0112 | -93.8295
-7.5 | -0.7239 | 0.00785 | -0.0096 | -92.2166
-7 | -0.6658 | 0.00748 | -0.0083 | -89.0107
-6.5 | -0.6073 | 0.00719 | -0.0071 | -84.4645
-6 | -0.5488 | 0.00694 | -0.0061 | -79.0778
-5.5 | -0.4908 | 0.00666 | -0.005 | -73.6937
-5 | -0.4325 | 0.00643 | -0.0042 | -67.2628
-4.5 | -0.3741 | 0.00625 | -0.0034 | -59.856
-4 | -0.316 | 0.00606 | -0.0027 | -52.1452
-3.5 | -0.2575 | 0.00593 | -0.0021 | -43.4233
-3 | -0.1994 | 0.0058 | -0.0015 | -34.3793
-2.5 | -0.1412 | 0.00569 | -0.001 | -24.8155
-2 | -0.0828 | 0.00559 | -0.0006 | -14.8122
-1.5 | -0.0244 | 0.0055 | -0.0003 | -4.4364
-1 | 0.0339 | 0.00544 | 0 | 6.2316
-0.5 | 0.0921 | 0.00539 | 0.0003 | 17.0872
0 | 0.1503 | 0.00534 | 0.0006 | 28.1461
0.5 | 0.2087 | 0.00531 | 0.0008 | 39.3032
1 | 0.2668 | 0.00528 | 0.001 | 50.5303
1.5 | 0.3249 | 0.00526 | 0.0011 | 61.7681
2 | 0.3825 | 0.00523 | 0.0014 | 73.1358
2.5 | 0.4394 | 0.00516 | 0.0018 | 85.155
3 | 0.4827 | 0.00411 | 0.0046 | 117.4453
3.5 | 0.5384 | 0.00409 | 0.0053 | 131.6381
4 | 0.5948 | 0.00417 | 0.0058 | 142.6379
4.5 | 0.6511 | 0.00429 | 0.0064 | 151.7716
5 | 0.707 | 0.00446 | 0.0071 | 158.5202
5.5 | 0.7633 | 0.00478 | 0.0076 | 159.6862
6 | 0.8193 | 0.00513 | 0.0081 | 159.7076
6.5 | 0.8738 | 0.00557 | 0.009 | 156.8761
7 | 0.9285 | 0.00609 | 0.0097 | 152.4631
7.5 | 0.987 | 0.00664 | 0.0097 | 148.6446
8 | 1.0514 | 0.00722 | 0.0083 | 145.6233
8.5 | 1.1143 | 0.00777 | 0.0073 | 143.4106
9 | 1.1719 | 0.00832 | 0.0075 | 140.8534
9.5 | 1.2342 | 0.00888 | 0.0067 | 138.9865
10 | 1.2961 | 0.00944 | 0.0061 | 137.2987
10.5 | 1.3575 | 0.01004 | 0.0056 | 135.2092
11 | 1.4181 | 0.01071 | 0.0052 | 132.409
11.5 | 1.4778 | 0.01145 | 0.005 | 129.0655
12 | 1.5286 | 0.01219 | 0.0066 | 125.3979
12.5 | 1.5708 | 0.01294 | 0.0099 | 121.391
13 | 1.6122 | 0.01389 | 0.013 | 116.0691
13.5 | 1.6529 | 0.01489 | 0.0161 | 111.0074
14 | 1.6897 | 0.01601 | 0.0195 | 105.5403
14.5 | 1.7073 | 0.01746 | 0.0254 | 97.7835
15 | 1.7259 | 0.0197 | 0.0285 | 87.6091
15.5 | 1.7362 | 0.0237 | 0.0292 | 73.2574
16 | 1.7397 | 0.02917 | 0.0283 | 59.64
16.5 | 1.7408 | 0.03501 | 0.0271 | 49.7229
17 | 1.7221 | 0.04283 | 0.0254 | 40.2078
17.5 | 1.7001 | 0.05108 | 0.0233 | 33.2831
18 | 1.672 | 0.06042 | 0.0204 | 27.673
18.5 | 1.6454 | 0.07003 | 0.017 | 23.4956
19 | 1.616 | 0.08028 | 0.0132 | 20.1295
19.5 | 1.5826 | 0.09139 | 0.0086 | 17.317
20 | 1.549 | 0.10276 | 0.0036 | 15.074

## 127. Re 14M Mach 0.50 (1)
BIGFOIL.COM POLAR EXPORT
Horten 10.00% thick 3.00% camber
Horten 10.00% thick 3.00% camber |  |  |  | Cl Max: | 1.16 | at alpha= | 20 | deg
JavaFoil+Calcfoil stall+Eppler ext transition |  |  |  | L/D Max: | 115.392 | at alpha= | 7 | deg
Re: | 14000000 |  |  | Cd Min: | 0.00705 | at alpha= | 2 | deg
Mach: | 0.5 |  |  | Cl=0 at alpha= | -1.1323 | deg
|  |  |  | @ Cl=0.1, Cd= | 0.0085299
|  |  |  | @ Cl=0.4, Cd= | 0.0077965
|  |  |  | @ Cl=0.6, Cd= | 0.0079639
alpha (deg) | Cl | Cd | Cm | Cl/Cd
-20 | -1.004 | 0.14952 | 0.003 | -6.713
-19.5 | -0.974 | 0.15699 | 0.003 | -6.202
-19 | -0.95 | 0.14272 | 0.003 | -6.657
-18.5 | -0.926 | 0.13116 | 0.004 | -7.064
-18 | -0.896 | 0.14339 | 0.003 | -6.246
-17.5 | -0.872 | 0.12743 | 0.004 | -6.843
-17 | -0.849 | 0.11267 | 0.004 | -7.54
-16.5 | -0.823 | 0.10947 | 0.004 | -7.514
-16 | -0.795 | 0.10681 | 0.004 | -7.444
-15.5 | -0.773 | 0.09615 | 0.004 | -8.036
-15 | -0.758 | 0.07881 | 0.004 | -9.617
-14.5 | -0.717 | 0.09146 | 0.004 | -7.835
-14 | -0.697 | 0.07995 | 0.004 | -8.714
-13.5 | -0.679 | 0.0677 | 0.005 | -10.037
-13 | -0.637 | 0.08078 | 0.004 | -7.891
-12.5 | -0.618 | 0.06928 | 0.004 | -8.917
-12 | -0.584 | 0.07443 | 0.004 | -7.853
-11.5 | -0.559 | 0.06869 | 0.004 | -8.142
-11 | -0.538 | 0.05907 | 0.004 | -9.115
-10.5 | -0.505 | 0.06379 | 0.004 | -7.917
-10 | -0.481 | 0.0573 | 0.004 | -8.394
-9.5 | -0.452 | 0.05831 | 0.004 | -7.743
-9 | -0.426 | 0.054 | 0.004 | -7.88
-8.5 | -0.403 | 0.0462 | 0.004 | -8.732
-8 | -0.372 | 0.049 | 0.003 | -7.588
-7.5 | -0.348 | 0.04305 | 0.004 | -8.082
-7 | -0.319 | 0.04361 | 0.003 | -7.306
-6.5 | -0.29 | 0.04318 | 0.003 | -6.728
-6 | -0.265 | 0.03854 | 0.003 | -6.887
-5.5 | -0.236 | 0.0397 | 0.003 | -5.955
-5 | -0.339 | 0.03305 | 0.003 | -10.257
-4.5 | -0.4 | 0.0099 | 0.005 | -40.364
-4 | -0.359 | 0.00947 | 0.005 | -37.921
-3.5 | -0.306 | 0.00921 | 0.005 | -33.198
-3 | -0.246 | 0.00969 | 0.005 | -25.386
-2.5 | -0.183 | 0.01023 | 0.004 | -17.872
-2 | -0.117 | 0.00913 | 0.004 | -12.842
-1.5 | -0.05 | 0.0089 | 0.004 | -5.641
-1 | 0.018 | 0.0087 | 0.004 | 2.024
-0.5 | 0.086 | 0.00854 | 0.003 | 10.065
0 | 0.155 | 0.00849 | 0.003 | 18.205
0.5 | 0.223 | 0.00844 | 0.003 | 26.411
1 | 0.291 | 0.00905 | 0.003 | 32.138
1.5 | 0.359 | 0.00893 | 0.002 | 40.23
2 | 0.427 | 0.00705 | 0.002 | 60.577
2.5 | 0.495 | 0.00721 | 0.002 | 68.595
3 | 0.563 | 0.00787 | 0.001 | 71.481
3.5 | 0.63 | 0.00804 | 0.001 | 78.349
4 | 0.697 | 0.00825 | 0.001 | 84.498
4.5 | 0.764 | 0.00861 | 0 | 88.772
5 | 0.83 | 0.00898 | 0 | 92.505
5.5 | 0.896 | 0.00879 | 0 | 101.933
6 | 0.959 | 0.0089 | -0.001 | 107.806
6.5 | 1.019 | 0.00926 | -0.001 | 110.035
7 | 1.073 | 0.0093 | -0.001 | 115.392
7.5 | 1.117 | 0.01085 | -0.002 | 102.959
8 | 1.146 | 0.01213 | -0.002 | 94.475
8.5 | 1.156 | 0.01393 | -0.002 | 82.949
9 | 1.131 | 0.01659 | -0.003 | 68.194
9.5 | 1.034 | 0.02045 | -0.003 | 50.545
10 | 0.694 | 0.02513 | -0.003 | 27.626
10.5 | 0.719 | 0.02872 | -0.004 | 25.036
11 | 0.744 | 0.03248 | -0.004 | 22.895
11.5 | 0.768 | 0.03658 | -0.005 | 21.005
12 | 0.795 | 0.03954 | -0.005 | 20.11
12.5 | 0.823 | 0.0423 | -0.005 | 19.448
13 | 0.852 | 0.04416 | -0.006 | 19.281
13.5 | 0.88 | 0.04598 | -0.006 | 19.147
14 | 0.909 | 0.04764 | -0.006 | 19.09
14.5 | 0.92 | 0.06253 | -0.007 | 14.709
15 | 0.942 | 0.07009 | -0.007 | 13.442
15.5 | 0.96 | 0.08138 | -0.007 | 11.797
16 | 0.949 | 0.11869 | -0.006 | 7.997
16.5 | 0.97 | 0.13404 | -0.007 | 7.236
17 | 0.997 | 0.14189 | -0.007 | 7.027
17.5 | 1.022 | 0.15416 | -0.007 | 6.632
18 | 1.049 | 0.16301 | -0.008 | 6.437
18.5 | 1.076 | 0.17594 | -0.008 | 6.113
19 | 1.104 | 0.18428 | -0.008 | 5.99
19.5 | 1.13 | 0.19523 | -0.009 | 5.79
20 | 1.16 | 0.20081 | -0.009 | 5.774

## 128. Re 14M Mach 0.50 (2)
BIGFOIL.COM POLAR EXPORT
Horten 10.00% thick 3.00% camber
Horten 10.00% thick 3.00% camber |  |  |  | Cl Max: | 1.4692 | at alpha= | 9.5 | deg
XFOIL ncrit=9 |  |  |  | L/D Max: | 172.69 | at alpha= | 5.5 | deg
Re: | 14000000 |  |  | Cd Min: | 0.27275 | at alpha= | -20 | deg
Mach: | 0.5 |  |  | Cl=0 at alpha= | -1.3291 | deg
|  |  |  | @ Cl=0.1, Cd= | 0.0055032
|  |  |  | @ Cl=0.4, Cd= | 0.0054066
|  |  |  | @ Cl=0.6, Cd= | 0.0042534
alpha (deg) | Cl | Cd | Cm | Cl/Cd
-20 | -0.8384 | 0.27275 | 0.0923 | -3.0739
-19.5 | -0.8171 | 0.26395 | 0.0873 | -3.0957
-19 | -0.7954 | 0.2554 | 0.0824 | -3.1143
-18 | -0.7545 | 0.23762 | 0.0728 | -3.1752
-17.5 | -0.7327 | 0.23025 | 0.0685 | -3.1822
-17 | -0.712 | 0.2224 | 0.0643 | -3.2014
-16.5 | -0.6913 | 0.21482 | 0.0602 | -3.218
-16 | -0.6713 | 0.20627 | 0.0557 | -3.2545
-15.5 | -0.6347 | 0.19472 | 0.0451 | -3.2596
-14.5 | -0.5689 | 0.17189 | 0.0245 | -3.3097
-14 | -0.5496 | 0.16441 | 0.0206 | -3.3429
-13.5 | -0.5294 | 0.15736 | 0.0168 | -3.3643
-13 | -0.5146 | 0.14851 | 0.0123 | -3.4651
-12.5 | -0.5059 | 0.13815 | 0.0071 | -3.662
-12 | -0.4962 | 0.12882 | 0.0023 | -3.8519
-11.5 | -0.4845 | 0.12035 | -0.0022 | -4.0258
-11 | -0.4804 | 0.11062 | -0.0074 | -4.3428
-10.5 | -0.4691 | 0.10292 | -0.0114 | -4.5579
-10 | -0.4682 | 0.09365 | -0.0165 | -4.9995
-9.5 | -0.4806 | 0.08296 | -0.0227 | -5.7932
-9 | -0.4875 | 0.07406 | -0.0279 | -6.5825
-8.5 | -0.499 | 0.0654 | -0.0337 | -7.63
-8 | -0.5255 | 0.05811 | -0.0372 | -9.0432
-7.5 | -0.5537 | 0.0499 | -0.0367 | -11.0962
-6.5 | -0.5654 | 0.03153 | -0.0328 | -17.9321
-6 | -0.5657 | 0.02093 | -0.0277 | -27.0282
-5.5 | -0.5643 | 0.01031 | -0.0204 | -54.7333
-5 | -0.505 | 0.00756 | -0.0154 | -66.7989
-4.5 | -0.4352 | 0.00684 | -0.012 | -63.6257
-4 | -0.3647 | 0.00651 | -0.0094 | -56.0215
-3 | -0.2262 | 0.00605 | -0.0056 | -37.3884
-2.5 | -0.1579 | 0.00587 | -0.0041 | -26.8995
-2 | -0.0901 | 0.00574 | -0.0029 | -15.6969
-1.5 | -0.0229 | 0.00564 | -0.0019 | -4.0603
-1 | 0.0441 | 0.00557 | -0.0011 | 7.9174
-0.5 | 0.111 | 0.00549 | -0.0004 | 20.2186
0 | 0.1778 | 0.00545 | 0.0001 | 32.6239
0.5 | 0.2445 | 0.00542 | 0.0006 | 45.1107
1 | 0.3109 | 0.00541 | 0.0011 | 57.4677
1.5 | 0.3773 | 0.00541 | 0.0016 | 69.7412
2 | 0.4436 | 0.0054 | 0.0021 | 82.1481
3 | 0.5565 | 0.00424 | 0.0068 | 131.25
3.5 | 0.6212 | 0.00426 | 0.0079 | 145.8216
4 | 0.6873 | 0.00438 | 0.0089 | 156.9178
4.5 | 0.7532 | 0.00453 | 0.0102 | 166.2693
5 | 0.8189 | 0.0048 | 0.0116 | 170.6042
5.5 | 0.8859 | 0.00513 | 0.0129 | 172.6901
6 | 0.9509 | 0.0056 | 0.0148 | 169.8036
6.5 | 1.0151 | 0.00616 | 0.017 | 164.789
7 | 1.0797 | 0.00693 | 0.0193 | 155.8009
7.5 | 1.156 | 0.00784 | 0.0195 | 147.449
8 | 1.2375 | 0.00871 | 0.0192 | 142.0781
9 | 1.3893 | 0.01033 | 0.0226 | 134.4918
9.5 | 1.4692 | 0.01128 | 0.0243 | 130.2482

## 129. Re 16M Mach 0.00 (1)
BIGFOIL.COM POLAR EXPORT
Horten 10.00% thick 3.00% camber
Horten 10.00% thick 3.00% camber |  |  |  | Cl Max: | 1.293 | at alpha= | 12 | deg
JavaFoil+Calcfoil stall+Eppler ext transition |  |  |  | L/D Max: | 119.039 | at alpha= | 9.5 | deg
Re: | 16000000 |  |  | Cd Min: | 0.00752 | at alpha= | 2.5 | deg
Mach: | 0 |  |  | Cl=0 at alpha= | -1.1271 | deg
|  |  |  | @ Cl=0.1, Cd= | 0.010416
|  |  |  | @ Cl=0.4, Cd= | 0.00753
|  |  |  | @ Cl=0.6, Cd= | 0.0089569
alpha (deg) | Cl | Cd | Cm | Cl/Cd
-14 | -0.569 | 0.09269 | 0.003 | -6.133
-13.5 | -0.581 | 0.08724 | 0.003 | -6.665
-13 | -0.593 | 0.08227 | 0.003 | -7.204
-12.5 | -0.603 | 0.07663 | 0.003 | -7.864
-12 | -0.61 | 0.07184 | 0.003 | -8.492
-11.5 | -0.615 | 0.06728 | 0.003 | -9.141
-11 | -0.618 | 0.06211 | 0.003 | -9.95
-10.5 | -0.618 | 0.0571 | 0.004 | -10.826
-10 | -0.615 | 0.05228 | 0.004 | -11.772
-9.5 | -0.611 | 0.04686 | 0.004 | -13.049
-9 | -0.719 | 0.00906 | 0.005 | -79.317
-8.5 | -0.7 | 0.01018 | 0.005 | -68.778
-8 | -0.675 | 0.01108 | 0.005 | -60.927
-7.5 | -0.644 | 0.0107 | 0.005 | -60.184
-7 | -0.609 | 0.01032 | 0.005 | -58.953
-6.5 | -0.57 | 0.01012 | 0.005 | -56.295
-6 | -0.527 | 0.00979 | 0.005 | -53.816
-5.5 | -0.481 | 0.0104 | 0.005 | -46.261
-5 | -0.433 | 0.01013 | 0.005 | -42.714
-4.5 | -0.382 | 0.00992 | 0.004 | -38.501
-4 | -0.329 | 0.00967 | 0.004 | -33.999
-3.5 | -0.274 | 0.00937 | 0.004 | -29.242
-3 | -0.218 | 0.00917 | 0.004 | -23.743
-2.5 | -0.16 | 0.00904 | 0.004 | -17.75
-2 | -0.102 | 0.01017 | 0.004 | -10.067
-1.5 | -0.044 | 0.01102 | 0.003 | -3.965
-1 | 0.015 | 0.01082 | 0.003 | 1.413
-0.5 | 0.075 | 0.01048 | 0.003 | 7.115
0 | 0.134 | 0.01033 | 0.003 | 12.962
0.5 | 0.193 | 0.01158 | 0.003 | 16.689
1 | 0.252 | 0.01133 | 0.002 | 22.265
1.5 | 0.311 | 0.00981 | 0.002 | 31.738
2 | 0.371 | 0.00754 | 0.002 | 49.157
2.5 | 0.429 | 0.00752 | 0.002 | 57.143
3 | 0.488 | 0.00899 | 0.001 | 54.306
3.5 | 0.547 | 0.00893 | 0.001 | 61.291
4 | 0.606 | 0.00896 | 0.001 | 67.635
4.5 | 0.664 | 0.00879 | 0 | 75.522
5 | 0.722 | 0.00903 | 0 | 79.991
5.5 | 0.78 | 0.00898 | 0 | 86.873
6 | 0.837 | 0.00896 | -0.001 | 93.447
6.5 | 0.893 | 0.00907 | -0.001 | 98.458
7 | 0.947 | 0.00935 | -0.001 | 101.324
7.5 | 1 | 0.00976 | -0.001 | 102.463
8 | 1.05 | 0.00998 | -0.002 | 105.291
8.5 | 1.098 | 0.00989 | -0.002 | 111.105
9 | 1.143 | 0.01007 | -0.003 | 113.47
9.5 | 1.183 | 0.00994 | -0.003 | 119.039
10 | 1.218 | 0.0105 | -0.003 | 116.055
10.5 | 1.249 | 0.01112 | -0.004 | 112.294
11 | 1.272 | 0.01186 | -0.004 | 107.303
11.5 | 1.286 | 0.01277 | -0.004 | 100.734
12 | 1.293 | 0.01405 | -0.005 | 91.994
12.5 | 1.292 | 0.01569 | -0.005 | 82.379
13 | 1.286 | 0.01775 | -0.005 | 72.466
13.5 | 1.275 | 0.02019 | -0.006 | 63.184
14 | 1.26 | 0.02294 | -0.006 | 54.933
14.5 | 1.241 | 0.02607 | -0.006 | 47.592
15 | 1.217 | 0.02956 | -0.007 | 41.174
15.5 | 1.19 | 0.03347 | -0.007 | 35.556
16 | 1.161 | 0.03742 | -0.007 | 31.022
16.5 | 1.128 | 0.0423 | -0.008 | 26.666
17 | 1.093 | 0.04742 | -0.008 | 23.049

## 130. Re 16M Mach 0.00 (2)
BIGFOIL.COM POLAR EXPORT
Horten 10.00% thick 3.00% camber
Horten 10.00% thick 3.00% camber |  |  |  | Cl Max: | 1.8243 | at alpha= | 18.5 | deg
XFOIL ncrit=9 |  |  |  | L/D Max: | 156.554 | at alpha= | 6 | deg
Re: | 16000000 |  |  | Cd Min: | 0.05411 | at alpha= | 20 | deg
Mach: | 0 |  |  | Cl=0 at alpha= | -1.2754 | deg
|  |  |  | @ Cl=0.1, Cd= | 0.0052631
|  |  |  | @ Cl=0.4, Cd= | 0.0051121
|  |  |  | @ Cl=0.6, Cd= | 0.0041514
alpha (deg) | Cl | Cd | Cm | Cl/Cd
-20 | -1.8066 | 0.02699 | -0.0465 | -66.9359
-19.5 | -1.7891 | 0.02512 | -0.0426 | -71.2221
-19 | -1.7667 | 0.02322 | -0.0388 | -76.0853
-18.5 | -1.7368 | 0.02187 | -0.0355 | -79.4147
-18 | -1.7052 | 0.02051 | -0.0322 | -83.1399
-17.5 | -1.6701 | 0.0193 | -0.0294 | -86.5337
-17 | -1.6323 | 0.01821 | -0.0267 | -89.6376
-16.5 | -1.5929 | 0.01717 | -0.0243 | -92.7723
-16 | -1.5513 | 0.01626 | -0.022 | -95.4059
-15.5 | -1.5092 | 0.01534 | -0.0198 | -98.3833
-15 | -1.4657 | 0.01449 | -0.0177 | -101.1525
-14.5 | -1.4208 | 0.01372 | -0.0157 | -103.5569
-13 | -1.2744 | 0.01144 | -0.0119 | -111.3986
-12.5 | -1.2112 | 0.01092 | -0.0138 | -110.9158
-12 | -1.1633 | 0.0104 | -0.0122 | -111.8558
-11.5 | -1.1131 | 0.00993 | -0.011 | -112.0947
-11 | -1.0617 | 0.00953 | -0.01 | -111.4061
-10.5 | -1.0096 | 0.00916 | -0.0091 | -110.2183
-10 | -0.957 | 0.00882 | -0.0082 | -108.5034
-9.5 | -0.9038 | 0.0085 | -0.0074 | -106.3294
-9 | -0.8504 | 0.0082 | -0.0067 | -103.7073
-8.5 | -0.7972 | 0.00783 | -0.0059 | -101.8135
-8 | -0.7435 | 0.0075 | -0.0052 | -99.1333
-7.5 | -0.6896 | 0.00721 | -0.0045 | -95.6449
-7 | -0.635 | 0.00698 | -0.004 | -90.9742
-6.5 | -0.5801 | 0.00679 | -0.0035 | -85.4345
-6 | -0.5255 | 0.00655 | -0.0029 | -80.229
-5.5 | -0.4707 | 0.00634 | -0.0024 | -74.2429
-5 | -0.4153 | 0.00619 | -0.002 | -67.0921
-4.5 | -0.3601 | 0.00602 | -0.0016 | -59.8173
-4 | -0.3046 | 0.00588 | -0.0012 | -51.8027
-3.5 | -0.2488 | 0.00574 | -0.0009 | -43.3449
-3 | -0.193 | 0.00564 | -0.0006 | -34.2199
-2.5 | -0.1373 | 0.00554 | -0.0003 | -24.7834
-2 | -0.0813 | 0.00546 | 0 | -14.8901
-1.5 | -0.0252 | 0.00539 | 0.0002 | -4.6753
-1 | 0.0309 | 0.00532 | 0.0004 | 5.8083
-0.5 | 0.087 | 0.00527 | 0.0005 | 16.5085
0 | 0.1431 | 0.00524 | 0.0007 | 27.3092
0.5 | 0.1992 | 0.00522 | 0.0008 | 38.1609
1 | 0.2553 | 0.00519 | 0.001 | 49.1908
1.5 | 0.3114 | 0.00517 | 0.0011 | 60.2321
2 | 0.367 | 0.00513 | 0.0012 | 71.54
2.5 | 0.4223 | 0.0051 | 0.0014 | 82.8039
3 | 0.4661 | 0.00418 | 0.0036 | 111.5072
3.5 | 0.5186 | 0.00406 | 0.0044 | 127.734
4 | 0.5723 | 0.00409 | 0.0048 | 139.9267
4.5 | 0.6264 | 0.00421 | 0.0052 | 148.7886
5 | 0.6793 | 0.0044 | 0.0058 | 154.3864
5.5 | 0.7328 | 0.0047 | 0.0062 | 155.9149
6 | 0.7859 | 0.00502 | 0.0066 | 156.5538
6.5 | 0.8384 | 0.00541 | 0.0071 | 154.9723
7 | 0.8905 | 0.00585 | 0.0076 | 152.2222
7.5 | 0.9431 | 0.00629 | 0.008 | 149.9364
8 | 1.002 | 0.00676 | 0.0068 | 148.2249
8.5 | 1.0624 | 0.00726 | 0.0052 | 146.3361
9 | 1.1172 | 0.00769 | 0.005 | 145.2796
9.5 | 1.1752 | 0.00814 | 0.0039 | 144.3735
10 | 1.233 | 0.00861 | 0.0028 | 143.2056
10.5 | 1.2899 | 0.00911 | 0.0018 | 141.5917
11 | 1.3466 | 0.0096 | 0.0008 | 140.2708
11.5 | 1.4024 | 0.01015 | -0.0001 | 138.1675
12 | 1.4575 | 0.01071 | -0.001 | 136.0878
12.5 | 1.5095 | 0.01136 | -0.0013 | 132.8785
13 | 1.5509 | 0.01192 | 0.0007 | 130.1091
13.5 | 1.5918 | 0.01256 | 0.0026 | 126.7357
14 | 1.6324 | 0.01333 | 0.0044 | 122.4606
14.5 | 1.6724 | 0.0141 | 0.0061 | 118.6099
15 | 1.711 | 0.01491 | 0.0079 | 114.7552
15.5 | 1.7468 | 0.0158 | 0.0099 | 110.557
16 | 1.7678 | 0.01693 | 0.0143 | 104.4182
16.5 | 1.7874 | 0.01836 | 0.0177 | 97.3529
17 | 1.7969 | 0.02103 | 0.02 | 85.4446
17.5 | 1.8112 | 0.02415 | 0.0203 | 74.9979
18 | 1.8187 | 0.02845 | 0.0197 | 63.9262
18.5 | 1.8243 | 0.03316 | 0.0187 | 55.0151
19 | 1.8192 | 0.03906 | 0.0174 | 46.5745
19.5 | 1.8039 | 0.04616 | 0.0158 | 39.0793
20 | 1.7834 | 0.05411 | 0.0136 | 32.9588

## 131. Re 16M Mach 0.10 (1)
BIGFOIL.COM POLAR EXPORT
Horten 10.00% thick 3.00% camber
Horten 10.00% thick 3.00% camber |  |  |  | Cl Max: | 1.287 | at alpha= | 12 | deg
JavaFoil+Calcfoil stall+Eppler ext transition |  |  |  | L/D Max: | 122.085 | at alpha= | 9.5 | deg
Re: | 16000000 |  |  | Cd Min: | 0.00753 | at alpha= | 2.5 | deg
Mach: | 0.1 |  |  | Cl=0 at alpha= | -1.1271 | deg
|  |  |  | @ Cl=0.1, Cd= | 0.010438
|  |  |  | @ Cl=0.4, Cd= | 0.0075407
|  |  |  | @ Cl=0.6, Cd= | 0.008987
alpha (deg) | Cl | Cd | Cm | Cl/Cd
-13.5 | -0.55 | 0.08901 | 0.003 | -6.184
-13 | -0.565 | 0.0837 | 0.003 | -6.749
-12.5 | -0.578 | 0.07845 | 0.003 | -7.362
-12 | -0.588 | 0.07351 | 0.003 | -7.999
-11.5 | -0.596 | 0.06825 | 0.003 | -8.739
-11 | -0.602 | 0.06362 | 0.003 | -9.457
-10.5 | -0.604 | 0.05886 | 0.003 | -10.264
-10 | -0.603 | 0.05418 | 0.004 | -11.133
-9.5 | -0.601 | 0.04827 | 0.004 | -12.45
-9 | -0.6 | 0.03981 | 0.004 | -15.082
-8.5 | -0.695 | 0.01033 | 0.005 | -67.28
-8 | -0.672 | 0.01043 | 0.005 | -64.438
-7.5 | -0.643 | 0.01077 | 0.005 | -59.661
-7 | -0.608 | 0.01043 | 0.005 | -58.33
-6.5 | -0.57 | 0.01014 | 0.005 | -56.202
-6 | -0.528 | 0.00986 | 0.005 | -53.558
-5.5 | -0.483 | 0.00967 | 0.005 | -49.889
-5 | -0.434 | 0.01018 | 0.005 | -42.667
-4.5 | -0.383 | 0.00994 | 0.005 | -38.57
-4 | -0.33 | 0.00969 | 0.004 | -34.065
-3.5 | -0.275 | 0.00945 | 0.004 | -29.112
-3 | -0.219 | 0.00921 | 0.004 | -23.741
-2.5 | -0.161 | 0.00905 | 0.004 | -17.813
-2 | -0.103 | 0.00889 | 0.004 | -11.562
-1.5 | -0.044 | 0.01105 | 0.003 | -3.974
-1 | 0.015 | 0.01085 | 0.003 | 1.417
-0.5 | 0.075 | 0.0105 | 0.003 | 7.136
0 | 0.135 | 0.01035 | 0.003 | 13.001
0.5 | 0.194 | 0.01158 | 0.003 | 16.77
1 | 0.254 | 0.01137 | 0.002 | 22.301
1.5 | 0.313 | 0.00984 | 0.002 | 31.828
2 | 0.372 | 0.00755 | 0.002 | 49.327
2.5 | 0.432 | 0.00753 | 0.002 | 57.338
3 | 0.491 | 0.00904 | 0.001 | 54.296
3.5 | 0.55 | 0.00897 | 0.001 | 61.269
4 | 0.609 | 0.00899 | 0.001 | 67.725
4.5 | 0.667 | 0.00884 | 0 | 75.532
5 | 0.726 | 0.00908 | 0 | 79.926
5.5 | 0.784 | 0.00903 | 0 | 86.775
6 | 0.841 | 0.00901 | -0.001 | 93.314
6.5 | 0.897 | 0.00914 | -0.001 | 98.195
7 | 0.952 | 0.00942 | -0.001 | 100.988
7.5 | 1.004 | 0.00985 | -0.002 | 101.982
8 | 1.055 | 0.01007 | -0.002 | 104.729
8.5 | 1.103 | 0.01 | -0.002 | 110.23
9 | 1.147 | 0.00978 | -0.003 | 117.29
9.5 | 1.186 | 0.00972 | -0.003 | 122.085
10 | 1.221 | 0.01066 | -0.003 | 114.479
10.5 | 1.249 | 0.01129 | -0.004 | 110.68
11 | 1.271 | 0.01209 | -0.004 | 105.138
11.5 | 1.283 | 0.01307 | -0.004 | 98.18
12 | 1.287 | 0.01445 | -0.005 | 89.017
12.5 | 1.283 | 0.01627 | -0.005 | 78.885
13 | 1.274 | 0.01854 | -0.005 | 68.699
13.5 | 1.26 | 0.02112 | -0.006 | 59.648
14 | 1.241 | 0.02404 | -0.006 | 51.616
14.5 | 1.218 | 0.02724 | -0.006 | 44.7
15 | 1.19 | 0.03093 | -0.007 | 38.483
15.5 | 1.159 | 0.03492 | -0.007 | 33.189
16 | 1.124 | 0.03952 | -0.007 | 28.448
16.5 | 1.086 | 0.04491 | -0.008 | 24.18
17 | 1.046 | 0.05035 | -0.008 | 20.782

## 132. Re 16M Mach 0.10 (2)
BIGFOIL.COM POLAR EXPORT
Horten 10.00% thick 3.00% camber
Horten 10.00% thick 3.00% camber |  |  |  | Cl Max: | 1.8105 | at alpha= | 18 | deg
XFOIL ncrit=9 |  |  |  | L/D Max: | 157.276 | at alpha= | 6 | deg
Re: | 16000000 |  |  | Cd Min: | 0.06115 | at alpha= | 20 | deg
Mach: | 0.1 |  |  | Cl=0 at alpha= | -1.277 | deg
|  |  |  | @ Cl=0.1, Cd= | 0.0052635
|  |  |  | @ Cl=0.4, Cd= | 0.0051235
|  |  |  | @ Cl=0.6, Cd= | 0.0041529
alpha (deg) | Cl | Cd | Cm | Cl/Cd
-20 | -1.7347 | 0.03513 | -0.0581 | -49.3794
-19.5 | -1.7515 | 0.03056 | -0.0538 | -57.3135
-19 | -1.7469 | 0.02778 | -0.0489 | -62.8834
-18.5 | -1.7344 | 0.0252 | -0.0441 | -68.8254
-18 | -1.7084 | 0.0232 | -0.0403 | -73.6379
-17.5 | -1.678 | 0.02152 | -0.0366 | -77.974
-17 | -1.6433 | 0.02007 | -0.0332 | -81.8784
-16.5 | -1.6059 | 0.01873 | -0.0301 | -85.7395
-16 | -1.5652 | 0.0176 | -0.0272 | -88.9318
-15.5 | -1.5238 | 0.01646 | -0.0245 | -92.5759
-15 | -1.4804 | 0.01544 | -0.0219 | -95.8808
-14.5 | -1.4354 | 0.01454 | -0.0195 | -98.7208
-14 | -1.3894 | 0.01367 | -0.0173 | -101.6386
-13.5 | -1.3419 | 0.0129 | -0.0152 | -104.0233
-13 | -1.2869 | 0.01209 | -0.0148 | -106.4433
-12.5 | -1.2228 | 0.01145 | -0.0164 | -106.7948
-12 | -1.1744 | 0.01083 | -0.0145 | -108.4395
-11.5 | -1.1239 | 0.01025 | -0.013 | -109.6488
-11 | -1.072 | 0.00976 | -0.0117 | -109.8361
-10.5 | -1.0193 | 0.00933 | -0.0105 | -109.2497
-9.5 | -0.912 | 0.00861 | -0.0086 | -105.9233
-9 | -0.8578 | 0.0083 | -0.0077 | -103.3494
-8.5 | -0.8037 | 0.00794 | -0.0068 | -101.2217
-8 | -0.7494 | 0.0076 | -0.006 | -98.6053
-7.5 | -0.6949 | 0.00727 | -0.0052 | -95.5846
-7 | -0.6398 | 0.00702 | -0.0046 | -91.1396
-6.5 | -0.5844 | 0.00682 | -0.004 | -85.6891
-6 | -0.5292 | 0.00659 | -0.0034 | -80.3035
-5.5 | -0.4739 | 0.00636 | -0.0028 | -74.5126
-5 | -0.4181 | 0.00621 | -0.0023 | -67.3269
-4.5 | -0.3624 | 0.00604 | -0.0018 | -60
-4 | -0.3065 | 0.00589 | -0.0014 | -52.0374
-3.5 | -0.2503 | 0.00576 | -0.001 | -43.4549
-3 | -0.1941 | 0.00565 | -0.0007 | -34.354
-2.5 | -0.1379 | 0.00554 | -0.0004 | -24.8917
-2 | -0.0816 | 0.00547 | -0.0001 | -14.9177
-1.5 | -0.0252 | 0.0054 | 0.0001 | -4.6667
-1 | 0.0313 | 0.00533 | 0.0003 | 5.8724
-0.5 | 0.0878 | 0.00527 | 0.0005 | 16.6603
0 | 0.1442 | 0.00524 | 0.0007 | 27.5191
0.5 | 0.2006 | 0.00522 | 0.0008 | 38.4291
1 | 0.2571 | 0.00519 | 0.001 | 49.5376
1.5 | 0.3134 | 0.00518 | 0.0011 | 60.5019
2 | 0.3694 | 0.00514 | 0.0012 | 71.8677
2.5 | 0.425 | 0.00511 | 0.0014 | 83.1703
3 | 0.4691 | 0.00418 | 0.0037 | 112.2249
3.5 | 0.5218 | 0.00407 | 0.0044 | 128.2064
4 | 0.576 | 0.0041 | 0.0049 | 140.4878
4.5 | 0.6304 | 0.00422 | 0.0054 | 149.3839
5 | 0.6836 | 0.00441 | 0.006 | 155.0113
5.5 | 0.7375 | 0.00471 | 0.0064 | 156.5817
6 | 0.7911 | 0.00503 | 0.0068 | 157.2763
6.5 | 0.8439 | 0.00543 | 0.0073 | 155.4144
7 | 0.8963 | 0.00589 | 0.0079 | 152.1732
7.5 | 0.9492 | 0.00633 | 0.0083 | 149.9526
8 | 1.0089 | 0.00681 | 0.0072 | 148.1498
8.5 | 1.07 | 0.00731 | 0.0056 | 146.3748
9 | 1.1252 | 0.00775 | 0.0054 | 145.1871
9.5 | 1.1838 | 0.00822 | 0.0044 | 144.0146
10 | 1.2423 | 0.00869 | 0.0033 | 142.9574
10.5 | 1.2999 | 0.00921 | 0.0024 | 141.1401
11 | 1.3571 | 0.00974 | 0.0015 | 139.3326
11.5 | 1.4136 | 0.01028 | 0.0007 | 137.5097
12 | 1.4692 | 0.0109 | -0.0001 | 134.789
12.5 | 1.5201 | 0.01153 | 0.0001 | 131.8387
13 | 1.5615 | 0.01212 | 0.0024 | 128.8366
13.5 | 1.6024 | 0.01285 | 0.0045 | 124.7004
14 | 1.6432 | 0.01365 | 0.0064 | 120.381
14.5 | 1.6836 | 0.01444 | 0.0082 | 116.5928
15 | 1.7214 | 0.01531 | 0.0103 | 112.4363
15.5 | 1.7526 | 0.01632 | 0.0134 | 107.3897
16 | 1.7674 | 0.01777 | 0.0183 | 99.4598
16.5 | 1.7848 | 0.01972 | 0.0209 | 90.5071
17 | 1.7946 | 0.02303 | 0.022 | 77.9244
17.5 | 1.8072 | 0.02681 | 0.0216 | 67.4077
18 | 1.8105 | 0.03183 | 0.0206 | 56.8803
18.5 | 1.808 | 0.03759 | 0.0194 | 48.0979
19 | 1.7964 | 0.04435 | 0.0178 | 40.5051
19.5 | 1.7756 | 0.05229 | 0.0157 | 33.9568
20 | 1.7513 | 0.06115 | 0.0129 | 28.6394

## 133. Re 16M Mach 0.25 (1)
BIGFOIL.COM POLAR EXPORT
Horten 10.00% thick 3.00% camber
Horten 10.00% thick 3.00% camber |  |  |  | Cl Max: | 1.254 | at alpha= | 11 | deg
JavaFoil+Calcfoil stall+Eppler ext transition |  |  |  | L/D Max: | 119.533 | at alpha= | 9 | deg
Re: | 16000000 |  |  | Cd Min: | 0.00766 | at alpha= | 2.5 | deg
Mach: | 0.25 |  |  | Cl=0 at alpha= | -1.1312 | deg
|  |  |  | @ Cl=0.1, Cd= | 0.0092597
|  |  |  | @ Cl=0.4, Cd= | 0.0076958
|  |  |  | @ Cl=0.6, Cd= | 0.0078692
alpha (deg) | Cl | Cd | Cm | Cl/Cd
-12.5 | -0.357 | 0.08643 | 0.003 | -4.131
-12 | -0.398 | 0.08093 | 0.003 | -4.921
-11.5 | -0.435 | 0.07544 | 0.003 | -5.765
-11 | -0.467 | 0.07029 | 0.003 | -6.637
-10.5 | -0.492 | 0.06578 | 0.003 | -7.485
-10 | -0.512 | 0.06126 | 0.003 | -8.365
-9.5 | -0.527 | 0.05631 | 0.003 | -9.355
-9 | -0.535 | 0.05181 | 0.003 | -10.317
-8.5 | -0.537 | 0.04661 | 0.004 | -11.522
-8 | -0.538 | 0.03914 | 0.004 | -13.735
-7.5 | -0.627 | 0.00993 | 0.005 | -63.102
-7 | -0.601 | 0.01084 | 0.005 | -55.391
-6.5 | -0.568 | 0.01045 | 0.005 | -54.397
-6 | -0.53 | 0.01023 | 0.005 | -51.867
-5.5 | -0.488 | 0.00992 | 0.005 | -49.196
-5 | -0.441 | 0.00966 | 0.005 | -45.637
-4.5 | -0.391 | 0.01025 | 0.005 | -38.127
-4 | -0.337 | 0.00997 | 0.004 | -33.84
-3.5 | -0.282 | 0.00963 | 0.004 | -29.249
-3 | -0.224 | 0.00939 | 0.004 | -23.864
-2.5 | -0.165 | 0.00925 | 0.004 | -17.868
-2 | -0.106 | 0.00906 | 0.004 | -11.655
-1.5 | -0.045 | 0.00888 | 0.004 | -5.078
-1 | 0.016 | 0.00973 | 0.003 | 1.622
-0.5 | 0.077 | 0.00932 | 0.003 | 8.255
0 | 0.138 | 0.00916 | 0.003 | 15.091
0.5 | 0.199 | 0.01037 | 0.003 | 19.233
1 | 0.261 | 0.0102 | 0.002 | 25.549
1.5 | 0.322 | 0.00999 | 0.002 | 32.193
2 | 0.383 | 0.00771 | 0.002 | 49.589
2.5 | 0.443 | 0.00766 | 0.002 | 57.866
3 | 0.504 | 0.00775 | 0.001 | 65.033
3.5 | 0.565 | 0.00777 | 0.001 | 72.667
4 | 0.625 | 0.00794 | 0.001 | 78.787
4.5 | 0.685 | 0.00913 | 0 | 75.103
5 | 0.745 | 0.00938 | 0 | 79.445
5.5 | 0.805 | 0.00935 | 0 | 86.078
6 | 0.863 | 0.00935 | -0.001 | 92.306
6.5 | 0.92 | 0.00952 | -0.001 | 96.709
7 | 0.976 | 0.00984 | -0.001 | 99.186
7.5 | 1.029 | 0.01072 | -0.002 | 96.033
8 | 1.079 | 0.00995 | -0.002 | 108.442
8.5 | 1.125 | 0.00978 | -0.002 | 115.074
9 | 1.166 | 0.00976 | -0.003 | 119.533
9.5 | 1.201 | 0.01073 | -0.003 | 111.855
10 | 1.228 | 0.01149 | -0.003 | 106.844
10.5 | 1.246 | 0.01244 | -0.004 | 100.118
11 | 1.254 | 0.01371 | -0.004 | 91.437
11.5 | 1.248 | 0.01544 | -0.004 | 80.85
12 | 1.234 | 0.01768 | -0.005 | 69.803
12.5 | 1.211 | 0.02036 | -0.005 | 59.46
13 | 1.178 | 0.02357 | -0.005 | 49.97
13.5 | 1.136 | 0.02733 | -0.006 | 41.581
14 | 1.087 | 0.03138 | -0.006 | 34.635
14.5 | 1.028 | 0.03631 | -0.006 | 28.321
15 | 0.962 | 0.04225 | -0.007 | 22.772
15.5 | 0.888 | 0.04968 | -0.007 | 17.88
16 | 0.808 | 0.05882 | -0.007 | 13.742

## 134. Re 16M Mach 0.25 (2)
BIGFOIL.COM POLAR EXPORT
Horten 10.00% thick 3.00% camber
Horten 10.00% thick 3.00% camber |  |  |  | Cl Max: | 1.7637 | at alpha= | 16.5 | deg
XFOIL ncrit=9 |  |  |  | L/D Max: | 160.168 | at alpha= | 5.5 | deg
Re: | 16000000 |  |  | Cd Min: | 0.24435 | at alpha= | -20 | deg
Mach: | 0.25 |  |  | Cl=0 at alpha= | -1.286 | deg
|  |  |  | @ Cl=0.1, Cd= | 0.0052944
|  |  |  | @ Cl=0.4, Cd= | 0.005158
|  |  |  | @ Cl=0.6, Cd= | 0.0041387
alpha (deg) | Cl | Cd | Cm | Cl/Cd
-20 | -0.7829 | 0.24435 | 0.0786 | -3.204
-19.5 | -0.7643 | 0.23918 | 0.075 | -3.1955
-19 | -0.7569 | 0.22605 | 0.0692 | -3.3484
-18.5 | -0.7427 | 0.21861 | 0.0651 | -3.3974
-17.5 | -0.7264 | 0.19852 | 0.0551 | -3.6591
-17 | -0.7155 | 0.19035 | 0.051 | -3.7589
-16.5 | -0.7334 | 0.17324 | 0.0426 | -4.2334
-16 | -0.7188 | 0.16706 | 0.0396 | -4.3026
-15.5 | -0.7532 | 0.14753 | 0.0288 | -5.1054
-14.5 | -0.8311 | 0.11012 | 0.0039 | -7.5472
-14 | -0.9525 | 0.0814 | -0.0177 | -11.7015
-13.5 | -1.3073 | 0.02996 | -0.0416 | -43.6348
-13 | -1.3242 | 0.02012 | -0.0358 | -65.8151
-12.5 | -1.2712 | 0.01718 | -0.0345 | -73.993
-12 | -1.23 | 0.01493 | -0.03 | -82.3845
-11.5 | -1.1811 | 0.01326 | -0.0264 | -89.0724
-11 | -1.1287 | 0.01194 | -0.0232 | -94.531
-10.5 | -1.0735 | 0.01093 | -0.0205 | -98.2159
-10 | -1.0167 | 0.01013 | -0.0181 | -100.3653
-9.5 | -0.9591 | 0.00947 | -0.016 | -101.2777
-9 | -0.9008 | 0.00896 | -0.0141 | -100.5357
-8.5 | -0.8422 | 0.00851 | -0.0124 | -98.9659
-8 | -0.7834 | 0.00813 | -0.0109 | -96.3592
-7.5 | -0.7253 | 0.0077 | -0.0094 | -94.1948
-7 | -0.6672 | 0.00732 | -0.008 | -91.1475
-6.5 | -0.6087 | 0.00702 | -0.0069 | -86.7094
-6 | -0.5501 | 0.00678 | -0.0059 | -81.1357
-5.5 | -0.4918 | 0.00653 | -0.0049 | -75.3139
-5 | -0.4336 | 0.0063 | -0.004 | -68.8254
-4.5 | -0.3751 | 0.00615 | -0.0032 | -60.9919
-4 | -0.317 | 0.00596 | -0.0025 | -53.1879
-3.5 | -0.2583 | 0.00583 | -0.002 | -44.3053
-3 | -0.2001 | 0.00569 | -0.0014 | -35.167
-2.5 | -0.1417 | 0.00558 | -0.0009 | -25.3943
-2 | -0.0833 | 0.0055 | -0.0005 | -15.1455
-1.5 | -0.025 | 0.00543 | -0.0002 | -4.6041
-1 | 0.0334 | 0.00536 | 0.0001 | 6.2313
-0.5 | 0.0918 | 0.0053 | 0.0004 | 17.3208
0 | 0.1501 | 0.00526 | 0.0006 | 28.5361
0.5 | 0.2083 | 0.00523 | 0.0008 | 39.8279
1 | 0.2666 | 0.00522 | 0.001 | 51.0728
1.5 | 0.3248 | 0.00521 | 0.0012 | 62.3417
2 | 0.3827 | 0.00517 | 0.0014 | 74.0232
2.5 | 0.4402 | 0.00513 | 0.0016 | 85.809
3 | 0.4852 | 0.00418 | 0.0041 | 116.0766
3.5 | 0.5399 | 0.00408 | 0.005 | 132.3284
4 | 0.5962 | 0.00413 | 0.0055 | 144.3584
4.5 | 0.6527 | 0.00426 | 0.006 | 153.216
5 | 0.7081 | 0.00446 | 0.0068 | 158.7668
5.5 | 0.764 | 0.00477 | 0.0074 | 160.1677
6 | 0.8197 | 0.00512 | 0.008 | 160.0977
6.5 | 0.8746 | 0.00555 | 0.0088 | 157.5856
7 | 0.9285 | 0.00607 | 0.0097 | 152.9654
7.5 | 0.9838 | 0.00657 | 0.0104 | 149.7412
8 | 1.0476 | 0.00711 | 0.0092 | 147.3418
8.5 | 1.1125 | 0.00762 | 0.0078 | 145.9974
9.5 | 1.2325 | 0.00867 | 0.0073 | 142.1569
10 | 1.2943 | 0.00923 | 0.0067 | 140.2275
10.5 | 1.3556 | 0.00982 | 0.0062 | 138.0448
11 | 1.4165 | 0.01043 | 0.0058 | 135.8102
11.5 | 1.4761 | 0.01117 | 0.0056 | 132.1486
12 | 1.5346 | 0.01189 | 0.0057 | 129.0664
12.5 | 1.5763 | 0.01266 | 0.0091 | 124.5103
13 | 1.618 | 0.01356 | 0.0123 | 119.3215
13.5 | 1.6607 | 0.01447 | 0.0152 | 114.7685
14 | 1.6996 | 0.01554 | 0.0184 | 109.3694
14.5 | 1.7191 | 0.01694 | 0.0242 | 101.4817
15 | 1.7387 | 0.0189 | 0.028 | 91.9947
15.5 | 1.7503 | 0.02246 | 0.0294 | 77.9297
16 | 1.7602 | 0.02717 | 0.0288 | 64.7847
16.5 | 1.7637 | 0.03276 | 0.0278 | 53.837
17 | 1.7503 | 0.04 | 0.0263 | 43.7575
17.5 | 1.7305 | 0.04795 | 0.0244 | 36.0897
18 | 1.7028 | 0.057 | 0.0218 | 29.8737
18.5 | 1.673 | 0.06686 | 0.0184 | 25.0224
19 | 1.6418 | 0.07725 | 0.0145 | 21.2531
19.5 | 1.6093 | 0.08808 | 0.0101 | 18.2709
20 | 1.5743 | 0.09952 | 0.0052 | 15.8189

## 135. Re 16M Mach 0.50 (1)
BIGFOIL.COM POLAR EXPORT
Horten 10.00% thick 3.00% camber
Horten 10.00% thick 3.00% camber |  |  |  | Cl Max: | 1.159 | at alpha= | 8.5 | deg
JavaFoil+Calcfoil stall+Eppler ext transition |  |  |  | L/D Max: | 115.621 | at alpha= | 7 | deg
Re: | 16000000 |  |  | Cd Min: | 0.00779 | at alpha= | 2.5 | deg
Mach: | 0.5 |  |  | Cl=0 at alpha= | -1.1323 | deg
|  |  |  | @ Cl=0.1, Cd= | 0.0093099
|  |  |  | @ Cl=0.4, Cd= | 0.0087615
|  |  |  | @ Cl=0.6, Cd= | 0.0079839
alpha (deg) | Cl | Cd | Cm | Cl/Cd
-20 | -1.003 | 0.15309 | 0.003 | -6.554
-19.5 | -0.973 | 0.16328 | 0.003 | -5.962
-19 | -0.95 | 0.14775 | 0.003 | -6.428
-18.5 | -0.926 | 0.13535 | 0.004 | -6.84
-18 | -0.895 | 0.15113 | 0.003 | -5.925
-17.5 | -0.871 | 0.13314 | 0.004 | -6.545
-17 | -0.848 | 0.1182 | 0.004 | -7.174
-16.5 | -0.821 | 0.11574 | 0.004 | -7.092
-16 | -0.794 | 0.11345 | 0.004 | -6.995
-15.5 | -0.77 | 0.10261 | 0.004 | -7.502
-15 | -0.749 | 0.09006 | 0.004 | -8.312
-14.5 | -0.716 | 0.09456 | 0.004 | -7.574
-14 | -0.694 | 0.08377 | 0.004 | -8.288
-13.5 | -0.673 | 0.07435 | 0.004 | -9.05
-13 | -0.638 | 0.07945 | 0.004 | -8.033
-12.5 | -0.619 | 0.06745 | 0.004 | -9.184
-12 | -0.585 | 0.07332 | 0.004 | -7.979
-11.5 | -0.56 | 0.06752 | 0.004 | -8.294
-11 | -0.54 | 0.05737 | 0.004 | -9.416
-10.5 | -0.506 | 0.06296 | 0.004 | -8.03
-10 | -0.482 | 0.05641 | 0.004 | -8.541
-9.5 | -0.452 | 0.05755 | 0.004 | -7.853
-9 | -0.426 | 0.05323 | 0.004 | -8.005
-8.5 | -0.404 | 0.04529 | 0.004 | -8.927
-8 | -0.372 | 0.04828 | 0.004 | -7.711
-7.5 | -0.349 | 0.04199 | 0.004 | -8.311
-7 | -0.319 | 0.04296 | 0.003 | -7.428
-6.5 | -0.291 | 0.0427 | 0.003 | -6.809
-6 | -0.266 | 0.03784 | 0.003 | -7.029
-5.5 | -0.237 | 0.03934 | 0.003 | -6.013
-5 | -0.341 | 0.03175 | 0.004 | -10.733
-4.5 | -0.4 | 0.00973 | 0.005 | -41.062
-4 | -0.359 | 0.00934 | 0.005 | -38.466
-3.5 | -0.306 | 0.01073 | 0.005 | -28.479
-3 | -0.246 | 0.00951 | 0.005 | -25.881
-2.5 | -0.183 | 0.01008 | 0.004 | -18.143
-2 | -0.117 | 0.00982 | 0.004 | -11.946
-1.5 | -0.05 | 0.00967 | 0.004 | -5.194
-1 | 0.018 | 0.00948 | 0.004 | 1.857
-0.5 | 0.086 | 0.00932 | 0.003 | 9.217
0 | 0.155 | 0.00927 | 0.003 | 16.661
0.5 | 0.223 | 0.00915 | 0.003 | 24.358
1 | 0.291 | 0.00894 | 0.003 | 32.547
1.5 | 0.359 | 0.00887 | 0.002 | 40.5
2 | 0.427 | 0.00869 | 0.002 | 49.149
2.5 | 0.495 | 0.00779 | 0.002 | 63.557
3 | 0.563 | 0.00789 | 0.001 | 71.283
3.5 | 0.63 | 0.00806 | 0.001 | 78.194
4 | 0.697 | 0.00821 | 0.001 | 84.964
4.5 | 0.764 | 0.00857 | 0 | 89.142
5 | 0.83 | 0.00893 | 0 | 93.033
5.5 | 0.896 | 0.00937 | 0 | 95.629
6 | 0.959 | 0.00935 | -0.001 | 102.593
6.5 | 1.019 | 0.00926 | -0.001 | 110.085
7 | 1.073 | 0.00928 | -0.001 | 115.621
7.5 | 1.118 | 0.01071 | -0.002 | 104.374
8 | 1.149 | 0.01189 | -0.002 | 96.626
8.5 | 1.159 | 0.01352 | -0.002 | 85.768
9 | 1.135 | 0.01602 | -0.003 | 70.836
9.5 | 1.036 | 0.01979 | -0.003 | 52.368
10 | 0.696 | 0.02427 | -0.003 | 28.675
10.5 | 0.721 | 0.02775 | -0.004 | 25.972
11 | 0.745 | 0.0316 | -0.004 | 23.585
11.5 | 0.77 | 0.03533 | -0.005 | 21.802
12 | 0.797 | 0.03823 | -0.005 | 20.856
12.5 | 0.825 | 0.0409 | -0.005 | 20.162
13 | 0.854 | 0.04274 | -0.006 | 19.969
13.5 | 0.882 | 0.0445 | -0.006 | 19.828

## 136. Re 16M Mach 0.50 (2)
BIGFOIL.COM POLAR EXPORT
Horten 10.00% thick 3.00% camber
Horten 10.00% thick 3.00% camber |  |  |  | Cl Max: | 1.5822 | at alpha= | 10.5 | deg
XFOIL ncrit=9 |  |  |  | L/D Max: | 174.185 | at alpha= | 5.5 | deg
Re: | 16000000 |  |  | Cd Min: | 0.04026 | at alpha= | 12 | deg
Mach: | 0.5 |  |  | Cl=0 at alpha= | -99 | deg
|  |  |  | @ Cl=0.1, Cd= | 0.00537
|  |  |  | @ Cl=0.4, Cd= | 0.00532
|  |  |  | @ Cl=0.6, Cd= | 0.0042644
alpha (deg) | Cl | Cd | Cm | Cl/Cd
0 | 0.1772 | 0.00537 | 0.0002 | 32.9981
0.5 | 0.2441 | 0.00534 | 0.0007 | 45.7116
1 | 0.3108 | 0.00531 | 0.0012 | 58.5311
1.5 | 0.3775 | 0.00532 | 0.0016 | 70.9586
2 | 0.4438 | 0.00532 | 0.0021 | 83.4211
2.5 | 0.5099 | 0.00531 | 0.0027 | 96.0264
3 | 0.5591 | 0.00429 | 0.0063 | 130.3263
3.5 | 0.6229 | 0.00425 | 0.0076 | 146.5647
4 | 0.6887 | 0.00435 | 0.0086 | 158.3218
4.5 | 0.7547 | 0.00452 | 0.0098 | 166.969
5 | 0.8205 | 0.00472 | 0.0113 | 173.8347
5.5 | 0.8866 | 0.00509 | 0.0127 | 174.1847
6 | 0.9523 | 0.00554 | 0.0145 | 171.8953
6.5 | 1.0163 | 0.00611 | 0.0168 | 166.3339
7 | 1.0782 | 0.00688 | 0.0196 | 156.7151
7.5 | 1.1512 | 0.00768 | 0.0205 | 149.8958
8 | 1.2345 | 0.0085 | 0.02 | 145.2353
8.5 | 1.3125 | 0.00926 | 0.0211 | 141.7387
9 | 1.388 | 0.01006 | 0.0231 | 137.9722
9.5 | 1.4682 | 0.01095 | 0.0249 | 134.0822
10 | 1.5472 | 0.01217 | 0.0275 | 127.1323
10.5 | 1.5822 | 0.01494 | 0.035 | 105.9036
11 | 1.552 | 0.01997 | 0.043 | 77.7166
11.5 | 1.5172 | 0.03025 | 0.0392 | 50.1554
12 | 1.475 | 0.04026 | 0.0368 | 36.6369

## 137. Re 18M Mach 0.00 (1)
BIGFOIL.COM POLAR EXPORT
Horten 10.00% thick 3.00% camber
Horten 10.00% thick 3.00% camber |  |  |  | Cl Max: | 1.296 | at alpha= | 12 | deg
JavaFoil+Calcfoil stall+Eppler ext transition |  |  |  | L/D Max: | 125.872 | at alpha= | 10 | deg
Re: | 18000000 |  |  | Cd Min: | 0.00754 | at alpha= | 2.5 | deg
Mach: | 0 |  |  | Cl=0 at alpha= | -1.1271 | deg
|  |  |  | @ Cl=0.1, Cd= | 0.010315
|  |  |  | @ Cl=0.4, Cd= | 0.00922
|  |  |  | @ Cl=0.6, Cd= | 0.008959
alpha (deg) | Cl | Cd | Cm | Cl/Cd
-14 | -0.569 | 0.09226 | 0.003 | -6.164
-13.5 | -0.582 | 0.08662 | 0.003 | -6.715
-13 | -0.593 | 0.08156 | 0.003 | -7.271
-12.5 | -0.603 | 0.07636 | 0.003 | -7.894
-12 | -0.61 | 0.07154 | 0.003 | -8.529
-11.5 | -0.616 | 0.06661 | 0.003 | -9.241
-11 | -0.618 | 0.0617 | 0.003 | -10.021
-10.5 | -0.619 | 0.05672 | 0.004 | -10.906
-10 | -0.616 | 0.05174 | 0.004 | -11.907
-9.5 | -0.614 | 0.04496 | 0.004 | -13.647
-9 | -0.72 | 0.01014 | 0.005 | -70.992
-8.5 | -0.7 | 0.01062 | 0.005 | -65.882
-8 | -0.675 | 0.01093 | 0.005 | -61.763
-7.5 | -0.644 | 0.0105 | 0.005 | -61.337
-7 | -0.609 | 0.0102 | 0.005 | -59.677
-6.5 | -0.57 | 0.00996 | 0.005 | -57.161
-6 | -0.527 | 0.01063 | 0.005 | -49.56
-5.5 | -0.481 | 0.01029 | 0.005 | -46.769
-5 | -0.433 | 0.00997 | 0.005 | -43.402
-4.5 | -0.382 | 0.00975 | 0.004 | -39.176
-4 | -0.329 | 0.00954 | 0.004 | -34.468
-3.5 | -0.274 | 0.00927 | 0.004 | -29.543
-3 | -0.218 | 0.00904 | 0.004 | -24.066
-2.5 | -0.16 | 0.01022 | 0.004 | -15.701
-2 | -0.102 | 0.01111 | 0.004 | -9.211
-1.5 | -0.044 | 0.01091 | 0.003 | -4.006
-1 | 0.015 | 0.01071 | 0.003 | 1.428
-0.5 | 0.075 | 0.01037 | 0.003 | 7.187
0 | 0.134 | 0.01024 | 0.003 | 13.08
0.5 | 0.193 | 0.01147 | 0.003 | 16.838
1 | 0.252 | 0.01124 | 0.002 | 22.453
1.5 | 0.311 | 0.01119 | 0.002 | 27.83
2 | 0.371 | 0.0109 | 0.002 | 33.995
2.5 | 0.429 | 0.00754 | 0.002 | 56.975
3 | 0.488 | 0.00902 | 0.001 | 54.156
3.5 | 0.547 | 0.00895 | 0.001 | 61.154
4 | 0.606 | 0.00896 | 0.001 | 67.57
4.5 | 0.664 | 0.0088 | 0 | 75.49
5 | 0.722 | 0.00903 | 0 | 80.012
5.5 | 0.78 | 0.00898 | 0 | 86.878
6 | 0.837 | 0.00895 | -0.001 | 93.494
6.5 | 0.893 | 0.00907 | -0.001 | 98.425
7 | 0.947 | 0.00936 | -0.001 | 101.217
7.5 | 1 | 0.00973 | -0.001 | 102.767
8 | 1.05 | 0.00989 | -0.002 | 106.179
8.5 | 1.099 | 0.0102 | -0.002 | 107.689
9 | 1.143 | 0.0099 | -0.003 | 115.489
9.5 | 1.183 | 0.00976 | -0.003 | 121.189
10 | 1.219 | 0.00969 | -0.003 | 125.872
10.5 | 1.25 | 0.01091 | -0.004 | 114.505
11 | 1.274 | 0.01161 | -0.004 | 109.73
11.5 | 1.289 | 0.01246 | -0.004 | 103.458
12 | 1.296 | 0.01364 | -0.005 | 95.01
12.5 | 1.296 | 0.01517 | -0.005 | 85.415
13 | 1.29 | 0.01712 | -0.005 | 75.33
13.5 | 1.279 | 0.01947 | -0.006 | 65.662
14 | 1.263 | 0.02216 | -0.006 | 56.996
14.5 | 1.243 | 0.02523 | -0.006 | 49.282
15 | 1.22 | 0.02853 | -0.007 | 42.765
15.5 | 1.193 | 0.03234 | -0.007 | 36.88
16 | 1.163 | 0.03641 | -0.007 | 31.942
16.5 | 1.13 | 0.04098 | -0.008 | 27.578
17 | 1.095 | 0.04622 | -0.008 | 23.685

## 138. Re 18M Mach 0.00 (2)
BIGFOIL.COM POLAR EXPORT
Horten 10.00% thick 3.00% camber
Horten 10.00% thick 3.00% camber |  |  |  | Cl Max: | 1.8412 | at alpha= | 18.5 | deg
XFOIL ncrit=9 |  |  |  | L/D Max: | 157.36 | at alpha= | 6 | deg
Re: | 18000000 |  |  | Cd Min: | 0.05113 | at alpha= | 20 | deg
Mach: | 0 |  |  | Cl=0 at alpha= | -1.2718 | deg
|  |  |  | @ Cl=0.1, Cd= | 0.0052005
|  |  |  | @ Cl=0.4, Cd= | 0.0050941
|  |  |  | @ Cl=0.6, Cd= | 0.0041643
alpha (deg) | Cl | Cd | Cm | Cl/Cd
-20 | -1.8288 | 0.02568 | -0.0443 | -71.215
-19.5 | -1.8091 | 0.02396 | -0.0402 | -75.505
-19 | -1.7806 | 0.02227 | -0.0372 | -79.9551
-18.5 | -1.749 | 0.02096 | -0.0341 | -83.4447
-18 | -1.7155 | 0.01969 | -0.031 | -87.1254
-17.5 | -1.6791 | 0.01856 | -0.0282 | -90.4688
-17 | -1.6405 | 0.01752 | -0.0257 | -93.6358
-16.5 | -1.6003 | 0.01654 | -0.0233 | -96.7533
-16 | -1.5584 | 0.01567 | -0.021 | -99.4512
-15.5 | -1.5157 | 0.0148 | -0.0188 | -102.4122
-15 | -1.4716 | 0.014 | -0.0168 | -105.1143
-14.5 | -1.4261 | 0.01327 | -0.0149 | -107.468
-14 | -1.3798 | 0.01257 | -0.0131 | -109.7693
-13 | -1.2612 | 0.01138 | -0.0151 | -110.826
-12.5 | -1.2145 | 0.01084 | -0.0132 | -112.0387
-12 | -1.1657 | 0.01026 | -0.0118 | -113.616
-11.5 | -1.1153 | 0.00975 | -0.0106 | -114.3897
-11 | -1.0638 | 0.00934 | -0.0096 | -113.8972
-10.5 | -1.0116 | 0.00897 | -0.0087 | -112.7759
-10 | -0.9588 | 0.00863 | -0.0079 | -111.1008
-9.5 | -0.9056 | 0.00832 | -0.0071 | -108.8462
-8.5 | -0.7984 | 0.0077 | -0.0057 | -103.6883
-8 | -0.7447 | 0.0074 | -0.005 | -100.6351
-7.5 | -0.6908 | 0.00708 | -0.0043 | -97.5706
-7 | -0.6362 | 0.00686 | -0.0038 | -92.7405
-6.5 | -0.5813 | 0.00666 | -0.0033 | -87.2823
-6 | -0.5265 | 0.00645 | -0.0028 | -81.6279
-5.5 | -0.4716 | 0.00623 | -0.0023 | -75.6982
-5 | -0.4162 | 0.00608 | -0.0019 | -68.4539
-4.5 | -0.3607 | 0.00593 | -0.0015 | -60.8263
-4 | -0.3053 | 0.00578 | -0.0011 | -52.8201
-3.5 | -0.2495 | 0.00567 | -0.0008 | -44.0035
-3 | -0.1937 | 0.00556 | -0.0005 | -34.8381
-2.5 | -0.1378 | 0.00546 | -0.0002 | -25.2381
-2 | -0.0816 | 0.00538 | 0 | -15.1673
-1.5 | -0.0256 | 0.00531 | 0.0002 | -4.8211
-1 | 0.0305 | 0.00526 | 0.0004 | 5.7985
-0.5 | 0.0867 | 0.00521 | 0.0006 | 16.6411
0 | 0.1429 | 0.00517 | 0.0007 | 27.6402
0.5 | 0.1991 | 0.00514 | 0.0009 | 38.7354
1 | 0.2552 | 0.00513 | 0.001 | 49.7466
1.5 | 0.3111 | 0.00513 | 0.0011 | 60.6433
2 | 0.3669 | 0.0051 | 0.0012 | 71.9412
2.5 | 0.4225 | 0.00509 | 0.0014 | 83.0059
3 | 0.4687 | 0.0043 | 0.0031 | 109
3.5 | 0.5202 | 0.0041 | 0.004 | 126.878
4 | 0.5733 | 0.0041 | 0.0046 | 139.8293
4.5 | 0.6273 | 0.00423 | 0.005 | 148.2979
5 | 0.6798 | 0.00439 | 0.0057 | 154.8519
5.5 | 0.7332 | 0.00467 | 0.0061 | 157.0021
6 | 0.7868 | 0.005 | 0.0064 | 157.36
6.5 | 0.8391 | 0.00542 | 0.0069 | 154.8155
7 | 0.891 | 0.00582 | 0.0075 | 153.0928
7.5 | 0.9431 | 0.00625 | 0.008 | 150.896
8 | 0.9989 | 0.00667 | 0.0076 | 149.7601
8.5 | 1.0595 | 0.00712 | 0.006 | 148.8062
9 | 1.1182 | 0.00755 | 0.0048 | 148.106
9.5 | 1.1736 | 0.008 | 0.0043 | 146.7
10 | 1.2315 | 0.00843 | 0.0032 | 146.0854
10.5 | 1.2884 | 0.00892 | 0.0022 | 144.4395
11 | 1.3449 | 0.00942 | 0.0013 | 142.7707
11.5 | 1.4009 | 0.00993 | 0.0004 | 141.0775
12 | 1.4558 | 0.01051 | -0.0004 | 138.5157
12.5 | 1.5101 | 0.01111 | -0.0012 | 135.9226
13 | 1.5552 | 0.01167 | 0 | 133.2648
13.5 | 1.5954 | 0.01233 | 0.0021 | 129.3917
14 | 1.6364 | 0.01306 | 0.0038 | 125.2986
14.5 | 1.6776 | 0.01377 | 0.0054 | 121.8301
15 | 1.7171 | 0.01455 | 0.007 | 118.0137
15.5 | 1.7537 | 0.01542 | 0.009 | 113.7289
16 | 1.7767 | 0.01659 | 0.013 | 107.0946
16.5 | 1.7964 | 0.01788 | 0.0168 | 100.4698
17 | 1.809 | 0.02014 | 0.0195 | 89.8213
17.5 | 1.8247 | 0.02292 | 0.0202 | 79.6117
18 | 1.835 | 0.02676 | 0.0199 | 68.5725
18.5 | 1.8412 | 0.03135 | 0.019 | 58.7305
19 | 1.839 | 0.0369 | 0.0178 | 49.8374
19.5 | 1.8281 | 0.04346 | 0.0163 | 42.064
20 | 1.8085 | 0.05113 | 0.0144 | 35.3706

## 139. Re 18M Mach 0.10 (1)
BIGFOIL.COM POLAR EXPORT
Horten 10.00% thick 3.00% camber
Horten 10.00% thick 3.00% camber |  |  |  | Cl Max: | 1.29 | at alpha= | 12 | deg
JavaFoil+Calcfoil stall+Eppler ext transition |  |  |  | L/D Max: | 119.802 | at alpha= | 9.5 | deg
Re: | 18000000 |  |  | Cd Min: | 0.00755 | at alpha= | 2.5 | deg
Mach: | 0.1 |  |  | Cl=0 at alpha= | -1.1271 | deg
|  |  |  | @ Cl=0.1, Cd= | 0.010342
|  |  |  | @ Cl=0.4, Cd= | 0.008574
|  |  |  | @ Cl=0.6, Cd= | 0.008997
alpha (deg) | Cl | Cd | Cm | Cl/Cd
-13.5 | -0.551 | 0.08844 | 0.003 | -6.226
-13 | -0.565 | 0.08293 | 0.003 | -6.815
-12.5 | -0.578 | 0.0781 | 0.003 | -7.397
-12 | -0.588 | 0.07295 | 0.003 | -8.066
-11.5 | -0.597 | 0.06797 | 0.003 | -8.777
-11 | -0.602 | 0.06301 | 0.003 | -9.557
-10.5 | -0.604 | 0.05845 | 0.003 | -10.341
-10 | -0.604 | 0.05333 | 0.004 | -11.332
-9.5 | -0.602 | 0.04813 | 0.004 | -12.508
-9 | -0.608 | 0.03648 | 0.004 | -16.663
-8.5 | -0.695 | 0.01073 | 0.005 | -64.789
-8 | -0.672 | 0.01099 | 0.005 | -61.141
-7.5 | -0.643 | 0.01059 | 0.005 | -60.698
-7 | -0.608 | 0.01027 | 0.005 | -59.213
-6.5 | -0.57 | 0.01002 | 0.005 | -56.858
-6 | -0.528 | 0.0107 | 0.005 | -49.318
-5.5 | -0.483 | 0.01035 | 0.005 | -46.625
-5 | -0.434 | 0.01005 | 0.005 | -43.219
-4.5 | -0.383 | 0.00982 | 0.005 | -39.05
-4 | -0.33 | 0.00959 | 0.004 | -34.422
-3.5 | -0.275 | 0.0093 | 0.004 | -29.578
-3 | -0.219 | 0.00909 | 0.004 | -24.057
-2.5 | -0.161 | 0.00896 | 0.004 | -17.99
-2 | -0.103 | 0.01114 | 0.004 | -9.234
-1.5 | -0.044 | 0.01094 | 0.003 | -4.016
-1 | 0.015 | 0.01074 | 0.003 | 1.432
-0.5 | 0.075 | 0.0104 | 0.003 | 7.207
0 | 0.135 | 0.01026 | 0.003 | 13.117
0.5 | 0.194 | 0.01151 | 0.003 | 16.864
1 | 0.254 | 0.01128 | 0.002 | 22.489
1.5 | 0.313 | 0.01122 | 0.002 | 27.893
2 | 0.372 | 0.00947 | 0.002 | 39.338
2.5 | 0.432 | 0.00755 | 0.002 | 57.166
3 | 0.491 | 0.00905 | 0.001 | 54.222
3.5 | 0.55 | 0.00898 | 0.001 | 61.236
4 | 0.609 | 0.009 | 0.001 | 67.629
4.5 | 0.667 | 0.00884 | 0 | 75.495
5 | 0.726 | 0.00908 | 0 | 79.945
5.5 | 0.784 | 0.00903 | 0 | 86.778
6 | 0.841 | 0.00901 | -0.001 | 93.326
6.5 | 0.897 | 0.00914 | -0.001 | 98.166
7 | 0.952 | 0.00943 | -0.001 | 100.92
7.5 | 1.004 | 0.00981 | -0.002 | 102.357
8 | 1.055 | 0.00999 | -0.002 | 105.565
8.5 | 1.103 | 0.00983 | -0.002 | 112.15
9 | 1.147 | 0.01002 | -0.003 | 114.465
9.5 | 1.187 | 0.0099 | -0.003 | 119.802
10 | 1.222 | 0.01049 | -0.003 | 116.46
10.5 | 1.251 | 0.01108 | -0.004 | 112.9
11 | 1.273 | 0.01185 | -0.004 | 107.448
11.5 | 1.286 | 0.01273 | -0.004 | 100.991
12 | 1.29 | 0.01401 | -0.005 | 92.068
12.5 | 1.287 | 0.01571 | -0.005 | 81.914
13 | 1.277 | 0.01782 | -0.005 | 71.677
13.5 | 1.263 | 0.02039 | -0.006 | 61.946
14 | 1.244 | 0.02324 | -0.006 | 53.511
14.5 | 1.22 | 0.02639 | -0.006 | 46.245
15 | 1.192 | 0.03002 | -0.007 | 39.727
15.5 | 1.161 | 0.03401 | -0.007 | 34.135
16 | 1.126 | 0.0385 | -0.007 | 29.248
16.5 | 1.088 | 0.04354 | -0.008 | 24.995
17 | 1.048 | 0.04895 | -0.008 | 21.421

## 140. Re 18M Mach 0.10 (2)
BIGFOIL.COM POLAR EXPORT
Horten 10.00% thick 3.00% camber
Horten 10.00% thick 3.00% camber |  |  |  | Cl Max: | 1.8289 | at alpha= | 18 | deg
XFOIL ncrit=9 |  |  |  | L/D Max: | 158.084 | at alpha= | 6 | deg
Re: | 18000000 |  |  | Cd Min: | 0.05811 | at alpha= | 20 | deg
Mach: | 0.1 |  |  | Cl=0 at alpha= | -1.2731 | deg
|  |  |  | @ Cl=0.1, Cd= | 0.0052011
|  |  |  | @ Cl=0.4, Cd= | 0.005099
|  |  |  | @ Cl=0.6, Cd= | 0.004161
alpha (deg) | Cl | Cd | Cm | Cl/Cd
-20 | -1.7629 | 0.03308 | -0.0571 | -53.292
-19.5 | -1.7807 | 0.02872 | -0.0518 | -62.0021
-19 | -1.7642 | 0.02682 | -0.0472 | -65.7793
-18.5 | -1.7526 | 0.02399 | -0.0422 | -73.0554
-18 | -1.7228 | 0.02216 | -0.0387 | -77.7437
-17.5 | -1.69 | 0.02059 | -0.0352 | -82.0787
-17 | -1.6537 | 0.01922 | -0.032 | -86.0406
-16.5 | -1.615 | 0.01798 | -0.029 | -89.822
-16 | -1.5737 | 0.01689 | -0.0262 | -93.1735
-15.5 | -1.5314 | 0.01583 | -0.0235 | -96.7404
-15 | -1.4872 | 0.01487 | -0.021 | -100.0134
-14.5 | -1.4415 | 0.01402 | -0.0187 | -102.8174
-13.5 | -1.344 | 0.01244 | -0.0151 | -108.0386
-13 | -1.2745 | 0.01183 | -0.0178 | -107.7346
-12.5 | -1.2262 | 0.01136 | -0.0158 | -107.9401
-12 | -1.1769 | 0.01069 | -0.0141 | -110.0935
-11.5 | -1.126 | 0.0101 | -0.0126 | -111.4851
-11 | -1.0741 | 0.00958 | -0.0114 | -112.119
-10.5 | -1.0213 | 0.00914 | -0.0102 | -111.7396
-10 | -0.9678 | 0.00876 | -0.0092 | -110.4795
-9.5 | -0.9138 | 0.00843 | -0.0083 | -108.3986
-9 | -0.8595 | 0.00811 | -0.0074 | -105.9803
-8.5 | -0.805 | 0.00781 | -0.0066 | -103.073
-8 | -0.7506 | 0.00749 | -0.0058 | -100.2136
-7.5 | -0.6962 | 0.00715 | -0.005 | -97.3706
-7 | -0.6411 | 0.0069 | -0.0043 | -92.913
-6 | -0.5301 | 0.00649 | -0.0032 | -81.6795
-5.5 | -0.4748 | 0.00626 | -0.0026 | -75.8466
-5 | -0.4189 | 0.00609 | -0.0021 | -68.7849
-4.5 | -0.363 | 0.00594 | -0.0017 | -61.1111
-4 | -0.3071 | 0.00579 | -0.0013 | -53.0397
-3.5 | -0.2509 | 0.00568 | -0.0009 | -44.1725
-3 | -0.1948 | 0.00557 | -0.0006 | -34.9731
-2.5 | -0.1385 | 0.00546 | -0.0003 | -25.3663
-2 | -0.082 | 0.00538 | 0 | -15.2416
-1.5 | -0.0256 | 0.00532 | 0.0002 | -4.812
-1 | 0.0308 | 0.00527 | 0.0004 | 5.8444
-0.5 | 0.0874 | 0.00521 | 0.0006 | 16.7754
0 | 0.144 | 0.00517 | 0.0007 | 27.853
0.5 | 0.2005 | 0.00514 | 0.0009 | 39.0078
1 | 0.2569 | 0.00513 | 0.001 | 50.078
1.5 | 0.3132 | 0.00513 | 0.0011 | 61.0526
2 | 0.3693 | 0.00511 | 0.0013 | 72.2701
2.5 | 0.4252 | 0.00509 | 0.0014 | 83.5363
3 | 0.4716 | 0.0043 | 0.0032 | 109.6744
3.5 | 0.5235 | 0.0041 | 0.0041 | 127.6829
4 | 0.5769 | 0.00411 | 0.0047 | 140.365
4.5 | 0.6313 | 0.00423 | 0.0051 | 149.2435
5 | 0.6842 | 0.0044 | 0.0058 | 155.5
5.5 | 0.738 | 0.00468 | 0.0063 | 157.6923
6 | 0.792 | 0.00501 | 0.0066 | 158.0838
6.5 | 0.8446 | 0.00544 | 0.0072 | 155.2574
7 | 0.8968 | 0.00585 | 0.0078 | 153.2991
7.5 | 0.9494 | 0.00628 | 0.0083 | 151.1783
8 | 1.0058 | 0.00672 | 0.0079 | 149.6726
8.5 | 1.0671 | 0.00716 | 0.0064 | 149.0363
9 | 1.1263 | 0.00762 | 0.0053 | 147.8084
9.5 | 1.1822 | 0.00809 | 0.0048 | 146.131
10 | 1.2407 | 0.00852 | 0.0038 | 145.6221
10.5 | 1.2984 | 0.00901 | 0.0029 | 144.1065
11 | 1.3554 | 0.00955 | 0.002 | 141.9267
11.5 | 1.4121 | 0.01007 | 0.0012 | 140.2284
12 | 1.4676 | 0.01069 | 0.0005 | 137.2872
12.5 | 1.5227 | 0.01128 | -0.0002 | 134.9911
13 | 1.5659 | 0.01189 | 0.0017 | 131.6989
13.5 | 1.6062 | 0.01261 | 0.0039 | 127.3751
14 | 1.6479 | 0.01335 | 0.0057 | 123.4382
14.5 | 1.6891 | 0.0141 | 0.0075 | 119.7943
15 | 1.728 | 0.01495 | 0.0094 | 115.5853
15.5 | 1.7623 | 0.01597 | 0.0119 | 110.3507
16 | 1.7769 | 0.01732 | 0.0172 | 102.5924
16.5 | 1.7953 | 0.01906 | 0.0203 | 94.192
17 | 1.8088 | 0.02182 | 0.0218 | 82.8964
17.5 | 1.8226 | 0.0253 | 0.0217 | 72.0395
18 | 1.8289 | 0.02992 | 0.021 | 61.1263
18.5 | 1.8247 | 0.0358 | 0.0197 | 50.9693
19 | 1.8172 | 0.04207 | 0.0183 | 43.1947
19.5 | 1.7998 | 0.0495 | 0.0165 | 36.3596
20 | 1.776 | 0.05811 | 0.0139 | 30.5627

## 141. Re 18M Mach 0.25 (1)
BIGFOIL.COM POLAR EXPORT
Horten 10.00% thick 3.00% camber
Horten 10.00% thick 3.00% camber |  |  |  | Cl Max: | 1.257 | at alpha= | 11 | deg
JavaFoil+Calcfoil stall+Eppler ext transition |  |  |  | L/D Max: | 121.813 | at alpha= | 9 | deg
Re: | 18000000 |  |  | Cd Min: | 0.00771 | at alpha= | 2.5 | deg
Mach: | 0.25 |  |  | Cl=0 at alpha= | -1.1312 | deg
|  |  |  | @ Cl=0.1, Cd= | 0.0091434
|  |  |  | @ Cl=0.4, Cd= | 0.0091003
|  |  |  | @ Cl=0.6, Cd= | 0.0078758
alpha (deg) | Cl | Cd | Cm | Cl/Cd
-12.5 | -0.357 | 0.08589 | 0.003 | -4.158
-12 | -0.398 | 0.08041 | 0.003 | -4.954
-11.5 | -0.435 | 0.0751 | 0.003 | -5.792
-11 | -0.467 | 0.06985 | 0.003 | -6.681
-10.5 | -0.492 | 0.06549 | 0.003 | -7.519
-10 | -0.513 | 0.06079 | 0.003 | -8.435
-9.5 | -0.527 | 0.05575 | 0.003 | -9.456
-9 | -0.535 | 0.05119 | 0.003 | -10.455
-8.5 | -0.538 | 0.04604 | 0.004 | -11.681
-8 | -0.539 | 0.0382 | 0.004 | -14.116
-7.5 | -0.627 | 0.01042 | 0.005 | -60.14
-7 | -0.601 | 0.0107 | 0.005 | -56.142
-6.5 | -0.568 | 0.01032 | 0.005 | -55.062
-6 | -0.53 | 0.01008 | 0.005 | -52.639
-5.5 | -0.488 | 0.00977 | 0.005 | -49.915
-5 | -0.441 | 0.01033 | 0.005 | -42.683
-4.5 | -0.391 | 0.01008 | 0.005 | -38.748
-4 | -0.337 | 0.00982 | 0.004 | -34.372
-3.5 | -0.282 | 0.0095 | 0.004 | -29.634
-3 | -0.224 | 0.00927 | 0.004 | -24.183
-2.5 | -0.165 | 0.00911 | 0.004 | -18.147
-2 | -0.106 | 0.00897 | 0.004 | -11.772
-1.5 | -0.045 | 0.00982 | 0.004 | -4.594
-1 | 0.016 | 0.0096 | 0.003 | 1.645
-0.5 | 0.077 | 0.0092 | 0.003 | 8.367
0 | 0.138 | 0.00905 | 0.003 | 15.278
0.5 | 0.199 | 0.01165 | 0.003 | 17.124
1 | 0.261 | 0.01147 | 0.002 | 22.714
1.5 | 0.322 | 0.00992 | 0.002 | 32.431
2 | 0.383 | 0.00965 | 0.002 | 39.655
2.5 | 0.443 | 0.00771 | 0.002 | 57.51
3 | 0.504 | 0.00776 | 0.001 | 64.977
3.5 | 0.565 | 0.0078 | 0.001 | 72.367
4 | 0.625 | 0.00793 | 0.001 | 78.851
4.5 | 0.685 | 0.00914 | 0 | 75.009
5 | 0.745 | 0.00938 | 0 | 79.463
5.5 | 0.805 | 0.00935 | 0 | 86.102
6 | 0.863 | 0.00935 | -0.001 | 92.348
6.5 | 0.92 | 0.00952 | -0.001 | 96.712
7 | 0.976 | 0.00985 | -0.001 | 99.11
7.5 | 1.029 | 0.01029 | -0.002 | 100.019
8 | 1.079 | 0.0098 | -0.002 | 110.096
8.5 | 1.125 | 0.00964 | -0.002 | 116.803
9 | 1.167 | 0.00958 | -0.003 | 121.813
9.5 | 1.202 | 0.01055 | -0.003 | 113.904
10 | 1.229 | 0.01128 | -0.003 | 108.952
10.5 | 1.248 | 0.01216 | -0.004 | 102.644
11 | 1.257 | 0.01333 | -0.004 | 94.283
11.5 | 1.252 | 0.01495 | -0.004 | 83.762
12 | 1.237 | 0.01707 | -0.005 | 72.468
12.5 | 1.213 | 0.01968 | -0.005 | 61.67
13 | 1.181 | 0.02282 | -0.005 | 51.724
13.5 | 1.139 | 0.02652 | -0.006 | 42.936
14 | 1.089 | 0.03051 | -0.006 | 35.685
14.5 | 1.03 | 0.0354 | -0.006 | 29.103
15 | 0.964 | 0.04127 | -0.007 | 23.35
15.5 | 0.889 | 0.04866 | -0.007 | 18.279
16 | 0.81 | 0.05703 | -0.007 | 14.209

## 142. Re 18M Mach 0.25 (2)
BIGFOIL.COM POLAR EXPORT
Horten 10.00% thick 3.00% camber
Horten 10.00% thick 3.00% camber |  |  |  | Cl Max: | 1.7821 | at alpha= | 16.5 | deg
XFOIL ncrit=9 |  |  |  | L/D Max: | 161.257 | at alpha= | 6 | deg
Re: | 18000000 |  |  | Cd Min: | 0.21836 | at alpha= | -18.5 | deg
Mach: | 0.25 |  |  | Cl=0 at alpha= | -1.2825 | deg
|  |  |  | @ Cl=0.1, Cd= | 0.0052241
|  |  |  | @ Cl=0.4, Cd= | 0.00513
|  |  |  | @ Cl=0.6, Cd= | 0.0041467
alpha (deg) | Cl | Cd | Cm | Cl/Cd
-18.5 | -0.7451 | 0.21836 | 0.0654 | -3.4123
-17.5 | -0.7445 | 0.19248 | 0.0528 | -3.8679
-17 | -0.743 | 0.18165 | 0.0472 | -4.0903
-16 | -0.7324 | 0.15809 | 0.0314 | -4.6328
-15.5 | -0.7475 | 0.14202 | 0.0207 | -5.2633
-15 | -0.7685 | 0.12616 | 0.0099 | -6.0915
-14.5 | -0.8369 | 0.10419 | -0.0045 | -8.0324
-14 | -1.2062 | 0.04924 | -0.0443 | -24.4963
-13.5 | -1.3616 | 0.02347 | -0.0396 | -58.0145
-13 | -1.3247 | 0.01811 | -0.038 | -73.1474
-12.5 | -1.2833 | 0.01612 | -0.0334 | -79.6092
-12 | -1.2376 | 0.01418 | -0.0293 | -87.2779
-11.5 | -1.185 | 0.01292 | -0.026 | -91.7183
-11 | -1.1313 | 0.01171 | -0.0229 | -96.6097
-10.5 | -1.0759 | 0.0107 | -0.0202 | -100.5514
-10 | -1.0189 | 0.00991 | -0.0178 | -102.8153
-9.5 | -0.9613 | 0.00925 | -0.0157 | -103.9243
-9 | -0.9028 | 0.00875 | -0.0138 | -103.1771
-8.5 | -0.8441 | 0.00832 | -0.0121 | -101.4543
-8 | -0.7852 | 0.00795 | -0.0106 | -98.7673
-7.5 | -0.7267 | 0.00758 | -0.0092 | -95.8707
-7 | -0.6684 | 0.0072 | -0.0079 | -92.8333
-6.5 | -0.61 | 0.00689 | -0.0067 | -88.5341
-6 | -0.5513 | 0.00666 | -0.0056 | -82.7778
-5.5 | -0.4928 | 0.00644 | -0.0047 | -76.5217
-5 | -0.4345 | 0.0062 | -0.0038 | -70.0806
-4.5 | -0.3759 | 0.00603 | -0.0031 | -62.3383
-4 | -0.3176 | 0.00586 | -0.0024 | -54.198
-3.5 | -0.2591 | 0.00573 | -0.0018 | -45.2182
-3 | -0.2008 | 0.00561 | -0.0013 | -35.7932
-2.5 | -0.1423 | 0.00551 | -0.0008 | -25.8258
-2 | -0.0838 | 0.00541 | -0.0005 | -15.4898
-1.5 | -0.0254 | 0.00533 | -0.0001 | -4.7655
-1 | 0.033 | 0.00528 | 0.0002 | 6.25
-0.5 | 0.0913 | 0.00523 | 0.0004 | 17.457
0 | 0.1498 | 0.00519 | 0.0006 | 28.8632
0.5 | 0.2082 | 0.00516 | 0.0008 | 40.3488
1 | 0.2665 | 0.00514 | 0.001 | 51.8482
1.5 | 0.3247 | 0.00514 | 0.0012 | 63.1712
2 | 0.3826 | 0.00513 | 0.0014 | 74.5809
2.5 | 0.4404 | 0.00513 | 0.0016 | 85.848
3 | 0.4878 | 0.00431 | 0.0036 | 113.1787
3.5 | 0.5415 | 0.00411 | 0.0046 | 131.7518
4 | 0.5971 | 0.00414 | 0.0053 | 144.2271
4.5 | 0.6536 | 0.00427 | 0.0058 | 153.0679
5 | 0.7087 | 0.00443 | 0.0066 | 159.9774
5.5 | 0.7644 | 0.00475 | 0.0073 | 160.9263
6 | 0.8208 | 0.00509 | 0.0077 | 161.2574
6.5 | 0.8753 | 0.00555 | 0.0086 | 157.7117
7 | 0.9295 | 0.006 | 0.0095 | 154.9167
7.5 | 0.9844 | 0.00647 | 0.0103 | 152.1484
8 | 1.0445 | 0.00697 | 0.01 | 149.8565
8.5 | 1.1096 | 0.00749 | 0.0085 | 148.1442
9 | 1.1713 | 0.00798 | 0.0079 | 146.7794
9.5 | 1.2311 | 0.00849 | 0.0077 | 145.0059
10 | 1.2928 | 0.00903 | 0.0071 | 143.1672
10.5 | 1.354 | 0.00962 | 0.0067 | 140.7484
11 | 1.4151 | 0.01021 | 0.0063 | 138.5994
11.5 | 1.4748 | 0.01093 | 0.0061 | 134.9314
12 | 1.5344 | 0.01161 | 0.006 | 132.1619
12.5 | 1.5811 | 0.01242 | 0.0084 | 127.3027
13 | 1.6235 | 0.01324 | 0.0116 | 122.6208
13.5 | 1.6669 | 0.01412 | 0.0144 | 118.0524
14 | 1.7068 | 0.01516 | 0.0176 | 112.5858
14.5 | 1.7294 | 0.01654 | 0.0231 | 104.5586
15 | 1.7496 | 0.01828 | 0.0274 | 95.7112
15.5 | 1.7649 | 0.02125 | 0.0294 | 83.0541
16 | 1.7768 | 0.02557 | 0.0293 | 69.4877
16.5 | 1.7821 | 0.03094 | 0.0283 | 57.5986
17 | 1.7732 | 0.03774 | 0.0269 | 46.9846
17.5 | 1.7552 | 0.04546 | 0.0252 | 38.6098
18 | 1.7291 | 0.0542 | 0.0229 | 31.9022
18.5 | 1.693 | 0.06465 | 0.0193 | 26.1872
19 | 1.6649 | 0.07452 | 0.0157 | 22.3417
19.5 | 1.6346 | 0.08493 | 0.0117 | 19.2464
20 | 1.6001 | 0.0962 | 0.0069 | 16.6331

## 143. Re 18M Mach 0.50 (1)
BIGFOIL.COM POLAR EXPORT
Horten 10.00% thick 3.00% camber
Horten 10.00% thick 3.00% camber |  |  |  | Cl Max: | 1.162 | at alpha= | 8.5 | deg
JavaFoil+Calcfoil stall+Eppler ext transition |  |  |  | L/D Max: | 116.461 | at alpha= | 7 | deg
Re: | 18000000 |  |  | Cd Min: | 0.0078 | at alpha= | 2.5 | deg
Mach: | 0.5 |  |  | Cl=0 at alpha= | -1.1323 | deg
|  |  |  | @ Cl=0.1, Cd= | 0.0092258
|  |  |  | @ Cl=0.4, Cd= | 0.0087057
|  |  |  | @ Cl=0.6, Cd= | 0.0079618
alpha (deg) | Cl | Cd | Cm | Cl/Cd
-20 | -1.003 | 0.15613 | 0.003 | -6.425
-19.5 | -0.973 | 0.1673 | 0.003 | -5.818
-19 | -0.95 | 0.15029 | 0.003 | -6.318
-18.5 | -0.925 | 0.13827 | 0.004 | -6.693
-18 | -0.895 | 0.15497 | 0.003 | -5.777
-17.5 | -0.871 | 0.13687 | 0.004 | -6.366
-17 | -0.848 | 0.12083 | 0.004 | -7.015
-16.5 | -0.82 | 0.11938 | 0.004 | -6.872
-16 | -0.793 | 0.11748 | 0.004 | -6.751
-15.5 | -0.769 | 0.10612 | 0.004 | -7.247
-15 | -0.746 | 0.09539 | 0.004 | -7.816
-14.5 | -0.715 | 0.0998 | 0.004 | -7.164
-14 | -0.691 | 0.08931 | 0.004 | -7.74
-13.5 | -0.668 | 0.08093 | 0.004 | -8.251
-13 | -0.637 | 0.08344 | 0.004 | -7.634
-12.5 | -0.617 | 0.0699 | 0.004 | -8.831
-12 | -0.586 | 0.07244 | 0.004 | -8.085
-11.5 | -0.561 | 0.06652 | 0.004 | -8.432
-11 | -0.542 | 0.05568 | 0.004 | -9.735
-10.5 | -0.506 | 0.06226 | 0.004 | -8.129
-10 | -0.483 | 0.0554 | 0.004 | -8.712
-9.5 | -0.452 | 0.0573 | 0.004 | -7.891
-9 | -0.426 | 0.05302 | 0.004 | -8.038
-8.5 | -0.405 | 0.04448 | 0.004 | -9.109
-8 | -0.373 | 0.04766 | 0.004 | -7.821
-7.5 | -0.35 | 0.04092 | 0.004 | -8.553
-7 | -0.319 | 0.0426 | 0.004 | -7.497
-6.5 | -0.291 | 0.04227 | 0.003 | -6.885
-6 | -0.267 | 0.03716 | 0.004 | -7.173
-5.5 | -0.237 | 0.03917 | 0.003 | -6.041
-5 | -0.341 | 0.03131 | 0.004 | -10.901
-4.5 | -0.4 | 0.00958 | 0.005 | -41.709
-4 | -0.359 | 0.00921 | 0.005 | -38.98
-3.5 | -0.306 | 0.00978 | 0.005 | -31.25
-3 | -0.246 | 0.00943 | 0.005 | -26.095
-2.5 | -0.183 | 0.00994 | 0.004 | -18.39
-2 | -0.117 | 0.00972 | 0.004 | -12.06
-1.5 | -0.05 | 0.00957 | 0.004 | -5.247
-1 | 0.018 | 0.0094 | 0.004 | 1.874
-0.5 | 0.086 | 0.00924 | 0.003 | 9.302
0 | 0.155 | 0.00917 | 0.003 | 16.843
0.5 | 0.223 | 0.00972 | 0.003 | 22.914
1 | 0.291 | 0.00971 | 0.003 | 29.98
1.5 | 0.359 | 0.00876 | 0.002 | 40.979
2 | 0.427 | 0.00867 | 0.002 | 49.265
2.5 | 0.495 | 0.0078 | 0.002 | 63.471
3 | 0.563 | 0.00789 | 0.001 | 71.265
3.5 | 0.63 | 0.00802 | 0.001 | 78.525
4 | 0.697 | 0.00823 | 0.001 | 84.672
4.5 | 0.764 | 0.00859 | 0 | 88.933
5 | 0.83 | 0.00888 | 0 | 93.544
5.5 | 0.896 | 0.00938 | 0 | 95.565
6 | 0.959 | 0.00936 | -0.001 | 102.492
6.5 | 1.019 | 0.00926 | -0.001 | 110.065
7 | 1.073 | 0.00922 | -0.001 | 116.461
7.5 | 1.119 | 0.01057 | -0.002 | 105.891
8 | 1.15 | 0.01166 | -0.002 | 98.668
8.5 | 1.162 | 0.01318 | -0.002 | 88.2
9 | 1.138 | 0.01554 | -0.003 | 73.231
9.5 | 1.039 | 0.01915 | -0.003 | 54.248
10 | 0.697 | 0.02365 | -0.003 | 29.487
10.5 | 0.722 | 0.02706 | -0.004 | 26.68
11 | 0.747 | 0.03066 | -0.004 | 24.357
11.5 | 0.772 | 0.03428 | -0.005 | 22.523
12 | 0.799 | 0.0373 | -0.005 | 21.413
12.5 | 0.826 | 0.03971 | -0.005 | 20.814
13 | 0.855 | 0.04151 | -0.006 | 20.605
13.5 | 0.878 | 0.04735 | -0.006 | 18.547

## 144. Re 18M Mach 0.50 (2)
BIGFOIL.COM POLAR EXPORT
Horten 10.00% thick 3.00% camber
Horten 10.00% thick 3.00% camber |  |  |  | Cl Max: | 1.5475 | at alpha= | 10 | deg
XFOIL ncrit=9 |  |  |  | L/D Max: | 175.842 | at alpha= | 5.5 | deg
Re: | 18000000 |  |  | Cd Min: | 0.10004 | at alpha= | 14.5 | deg
Mach: | 0.5 |  |  | Cl=0 at alpha= | -99 | deg
|  |  |  | @ Cl=0.1, Cd= | 0.00528
|  |  |  | @ Cl=0.4, Cd= | 0.0052466
|  |  |  | @ Cl=0.6, Cd= | 0.0043009
alpha (deg) | Cl | Cd | Cm | Cl/Cd
0 | 0.1771 | 0.00528 | 0.0003 | 33.5417
0.5 | 0.2437 | 0.00526 | 0.0008 | 46.3308
1 | 0.3105 | 0.00526 | 0.0012 | 59.0304
1.5 | 0.3774 | 0.00525 | 0.0016 | 71.8857
2 | 0.4439 | 0.00524 | 0.0021 | 84.7137
2.5 | 0.5105 | 0.00526 | 0.0026 | 97.0532
3 | 0.5622 | 0.00438 | 0.0057 | 128.3562
3.5 | 0.6243 | 0.00425 | 0.0073 | 146.8941
4 | 0.6899 | 0.00433 | 0.0084 | 159.3303
4.5 | 0.7562 | 0.00447 | 0.0095 | 169.1723
5 | 0.8215 | 0.00468 | 0.011 | 175.5342
5.5 | 0.888 | 0.00505 | 0.0125 | 175.8416
6 | 0.9535 | 0.00552 | 0.0143 | 172.7355
6.5 | 1.0174 | 0.00607 | 0.0166 | 167.6112
7 | 1.0789 | 0.0068 | 0.0195 | 158.6618
7.5 | 1.147 | 0.00755 | 0.0215 | 151.9205
8 | 1.2309 | 0.00831 | 0.0208 | 148.1227
8.5 | 1.3127 | 0.00907 | 0.0212 | 144.7299
9 | 1.3872 | 0.00982 | 0.0235 | 141.2627
9.5 | 1.4675 | 0.01068 | 0.0254 | 137.4064
10 | 1.5475 | 0.01179 | 0.028 | 131.2553
11.5 | 1.5151 | 0.03049 | 0.039 | 49.6917
12 | 1.4718 | 0.04057 | 0.0366 | 36.278
12.5 | 1.4126 | 0.05202 | 0.033 | 27.1549
14.5 | 1.2302 | 0.10004 | 0.0117 | 12.2971

## 145. Re 20M Mach 0.00 (1)
BIGFOIL.COM POLAR EXPORT
Horten 10.00% thick 3.00% camber
Horten 10.00% thick 3.00% camber |  |  |  | Cl Max: | 1.299 | at alpha= | 12 | deg
JavaFoil+Calcfoil stall+Eppler ext transition |  |  |  | L/D Max: | 123.653 | at alpha= | 10 | deg
Re: | 20000000 |  |  | Cd Min: | 0.00881 | at alpha= | 4.5 | deg
Mach: | 0 |  |  | Cl=0 at alpha= | -1.1271 | deg
|  |  |  | @ Cl=0.1, Cd= | 0.010225
|  |  |  | @ Cl=0.4, Cd= | 0.009965
|  |  |  | @ Cl=0.6, Cd= | 0.0090239
alpha (deg) | Cl | Cd | Cm | Cl/Cd
-14 | -0.569 | 0.09164 | 0.003 | -6.209
-13.5 | -0.582 | 0.08632 | 0.003 | -6.741
-13 | -0.593 | 0.08088 | 0.003 | -7.336
-12.5 | -0.603 | 0.07574 | 0.003 | -7.963
-12 | -0.611 | 0.07097 | 0.003 | -8.604
-11.5 | -0.616 | 0.06598 | 0.003 | -9.337
-11 | -0.619 | 0.06102 | 0.003 | -10.144
-10.5 | -0.62 | 0.05592 | 0.004 | -11.08
-10 | -0.617 | 0.05072 | 0.004 | -12.174
-9.5 | -0.617 | 0.04333 | 0.004 | -14.244
-9 | -0.72 | 0.00997 | 0.005 | -72.218
-8.5 | -0.7 | 0.01043 | 0.005 | -67.128
-8 | -0.675 | 0.01072 | 0.005 | -62.928
-7.5 | -0.644 | 0.01036 | 0.005 | -62.153
-7 | -0.609 | 0.01006 | 0.005 | -60.51
-6.5 | -0.57 | 0.00983 | 0.005 | -57.964
-6 | -0.527 | 0.0105 | 0.005 | -50.189
-5.5 | -0.481 | 0.01018 | 0.005 | -47.3
-5 | -0.433 | 0.00986 | 0.005 | -43.9
-4.5 | -0.382 | 0.00965 | 0.004 | -39.557
-4 | -0.329 | 0.00945 | 0.004 | -34.793
-3.5 | -0.274 | 0.00915 | 0.004 | -29.924
-3 | -0.218 | 0.01026 | 0.004 | -21.222
-2.5 | -0.16 | 0.01123 | 0.004 | -14.287
-2 | -0.102 | 0.011 | 0.004 | -9.301
-1.5 | -0.044 | 0.0108 | 0.003 | -4.047
-1 | 0.015 | 0.01061 | 0.003 | 1.442
-0.5 | 0.075 | 0.01028 | 0.003 | 7.249
0 | 0.134 | 0.01015 | 0.003 | 13.194
0.5 | 0.193 | 0.01135 | 0.003 | 17.023
1 | 0.252 | 0.01116 | 0.002 | 22.613
1.5 | 0.311 | 0.0111 | 0.002 | 28.055
2 | 0.371 | 0.01087 | 0.002 | 34.079
2.5 | 0.429 | 0.00906 | 0.002 | 47.418
3 | 0.488 | 0.00904 | 0.001 | 54.001
3.5 | 0.547 | 0.00897 | 0.001 | 60.998
4 | 0.606 | 0.00903 | 0.001 | 67.04
4.5 | 0.664 | 0.00881 | 0 | 75.396
5 | 0.722 | 0.00902 | 0 | 80.055
5.5 | 0.78 | 0.00898 | 0 | 86.881
6 | 0.837 | 0.00895 | -0.001 | 93.477
6.5 | 0.893 | 0.00908 | -0.001 | 98.365
7 | 0.947 | 0.00936 | -0.001 | 101.218
7.5 | 1 | 0.0097 | -0.001 | 103.084
8 | 1.05 | 0.00969 | -0.002 | 108.392
8.5 | 1.099 | 0.01022 | -0.002 | 107.556
9 | 1.143 | 0.00976 | -0.003 | 117.091
9.5 | 1.184 | 0.00998 | -0.003 | 118.636
10 | 1.22 | 0.00986 | -0.003 | 123.653
10.5 | 1.251 | 0.01075 | -0.004 | 116.311
11 | 1.276 | 0.01141 | -0.004 | 111.811
11.5 | 1.291 | 0.0122 | -0.004 | 105.804
12 | 1.299 | 0.0133 | -0.005 | 97.652
12.5 | 1.299 | 0.01472 | -0.005 | 88.25
13 | 1.293 | 0.01659 | -0.005 | 77.925
13.5 | 1.281 | 0.01885 | -0.006 | 67.972
14 | 1.266 | 0.02146 | -0.006 | 58.998
14.5 | 1.246 | 0.02435 | -0.006 | 51.177
15 | 1.222 | 0.02777 | -0.007 | 44.009
15.5 | 1.195 | 0.03151 | -0.007 | 37.921
16 | 1.165 | 0.03553 | -0.007 | 32.78
16.5 | 1.132 | 0.04006 | -0.008 | 28.253
17 | 1.097 | 0.04502 | -0.008 | 24.36

## 146. Re 20M Mach 0.00 (2)
BIGFOIL.COM POLAR EXPORT
Horten 10.00% thick 3.00% camber
Horten 10.00% thick 3.00% camber |  |  |  | Cl Max: | 1.8553 | at alpha= | 19 | deg
XFOIL ncrit=9 |  |  |  | L/D Max: | 158.133 | at alpha= | 6 | deg
Re: | 20000000 |  |  | Cd Min: | 0.04863 | at alpha= | 20 | deg
Mach: | 0 |  |  | Cl=0 at alpha= | -1.2687 | deg
|  |  |  | @ Cl=0.1, Cd= | 0.0051427
|  |  |  | @ Cl=0.4, Cd= | 0.00506
|  |  |  | @ Cl=0.6, Cd= | 0.0041674
alpha (deg) | Cl | Cd | Cm | Cl/Cd
-20 | -1.8458 | 0.02474 | -0.0425 | -74.6079
-19.5 | -1.8243 | 0.02306 | -0.0384 | -79.111
-19 | -1.7922 | 0.02155 | -0.0357 | -83.1647
-18.5 | -1.7592 | 0.02023 | -0.0328 | -86.96
-18 | -1.7242 | 0.01904 | -0.0299 | -90.5567
-17.5 | -1.6869 | 0.01796 | -0.0272 | -93.9254
-17 | -1.6476 | 0.01697 | -0.0247 | -97.089
-16.5 | -1.6069 | 0.01604 | -0.0223 | -100.1808
-16 | -1.5646 | 0.0152 | -0.0201 | -102.9342
-15.5 | -1.5213 | 0.01437 | -0.0179 | -105.8664
-15 | -1.4765 | 0.01361 | -0.016 | -108.4864
-14.5 | -1.4305 | 0.0129 | -0.0142 | -110.8915
-14 | -1.3836 | 0.01222 | -0.0125 | -113.2242
-13.5 | -1.3251 | 0.01153 | -0.0133 | -114.9263
-12.5 | -1.2167 | 0.01076 | -0.0129 | -113.0762
-12 | -1.1676 | 0.01014 | -0.0115 | -115.1479
-11.5 | -1.1171 | 0.00961 | -0.0104 | -116.2435
-11 | -1.0656 | 0.00918 | -0.0094 | -116.0784
-10.5 | -1.0133 | 0.0088 | -0.0085 | -115.1477
-10 | -0.9604 | 0.00847 | -0.0076 | -113.3884
-9.5 | -0.9071 | 0.00817 | -0.0069 | -111.0282
-9 | -0.8534 | 0.00787 | -0.0062 | -108.4371
-8.5 | -0.7995 | 0.00759 | -0.0055 | -105.336
-8 | -0.7456 | 0.00729 | -0.0049 | -102.2771
-7.5 | -0.6918 | 0.00697 | -0.0042 | -99.2539
-7 | -0.6372 | 0.00674 | -0.0036 | -94.5401
-6.5 | -0.5822 | 0.00655 | -0.0031 | -88.8855
-6 | -0.5272 | 0.00636 | -0.0026 | -82.8931
-5.5 | -0.4723 | 0.00615 | -0.0021 | -76.7967
-5 | -0.417 | 0.006 | -0.0017 | -69.5
-4.5 | -0.3614 | 0.00586 | -0.0013 | -61.6724
-4 | -0.3059 | 0.0057 | -0.001 | -53.6667
-3.5 | -0.25 | 0.00559 | -0.0007 | -44.7227
-3 | -0.1942 | 0.00548 | -0.0004 | -35.438
-2.5 | -0.1383 | 0.0054 | -0.0001 | -25.6111
-2 | -0.0821 | 0.00532 | 0.0001 | -15.4323
-1.5 | -0.026 | 0.00525 | 0.0003 | -4.9524
-1 | 0.0302 | 0.00519 | 0.0005 | 5.8189
-0.5 | 0.0864 | 0.00515 | 0.0006 | 16.7767
0 | 0.1426 | 0.00512 | 0.0008 | 27.8516
0.5 | 0.1988 | 0.00509 | 0.0009 | 39.057
1 | 0.2551 | 0.00506 | 0.001 | 50.415
1.5 | 0.3112 | 0.00506 | 0.0011 | 61.502
2 | 0.367 | 0.00506 | 0.0012 | 72.5296
2.5 | 0.4226 | 0.00506 | 0.0013 | 83.5178
3 | 0.4766 | 0.00494 | 0.0017 | 96.4777
3.5 | 0.5218 | 0.00418 | 0.0037 | 124.8325
4 | 0.5745 | 0.00412 | 0.0044 | 139.4417
4.5 | 0.6283 | 0.00422 | 0.0048 | 148.8863
5 | 0.6809 | 0.00439 | 0.0054 | 155.1025
5.5 | 0.734 | 0.00465 | 0.0059 | 157.8495
6 | 0.7875 | 0.00498 | 0.0062 | 158.1325
6.5 | 0.8399 | 0.00537 | 0.0068 | 156.406
7 | 0.8921 | 0.00577 | 0.0073 | 154.6101
7.5 | 0.9441 | 0.00618 | 0.0078 | 152.767
8 | 0.9967 | 0.00659 | 0.0081 | 151.2443
8.5 | 1.0569 | 0.007 | 0.0067 | 150.9857
9 | 1.117 | 0.00744 | 0.0052 | 150.1344
9.5 | 1.1722 | 0.00788 | 0.0047 | 148.7563
10 | 1.2302 | 0.00829 | 0.0036 | 148.3957
10.5 | 1.2872 | 0.00875 | 0.0026 | 147.1086
11 | 1.3435 | 0.00926 | 0.0017 | 145.0864
11.5 | 1.3996 | 0.00975 | 0.0008 | 143.5487
12 | 1.4544 | 0.01033 | 0 | 140.7938
12.5 | 1.5089 | 0.01089 | -0.0007 | 138.5583
13 | 1.5588 | 0.01147 | -0.0006 | 135.9024
13.5 | 1.5985 | 0.01213 | 0.0016 | 131.7807
14 | 1.6401 | 0.01282 | 0.0033 | 127.9329
14.5 | 1.6819 | 0.0135 | 0.0048 | 124.5852
15 | 1.7221 | 0.01425 | 0.0063 | 120.8491
15.5 | 1.759 | 0.01513 | 0.0083 | 116.2591
16 | 1.7854 | 0.01629 | 0.0118 | 109.601
16.5 | 1.8049 | 0.01747 | 0.0159 | 103.3143
17 | 1.8207 | 0.01936 | 0.0188 | 94.0444
17.5 | 1.837 | 0.02188 | 0.02 | 83.958
18 | 1.8486 | 0.02542 | 0.02 | 72.7223
18.5 | 1.8544 | 0.02997 | 0.0192 | 61.8752
19 | 1.8553 | 0.03515 | 0.0181 | 52.7824
19.5 | 1.8478 | 0.04127 | 0.0168 | 44.7734
20 | 1.8299 | 0.04863 | 0.015 | 37.629

## 147. Re 20M Mach 0.10 (1)
BIGFOIL.COM POLAR EXPORT
Horten 10.00% thick 3.00% camber
Horten 10.00% thick 3.00% camber |  |  |  | Cl Max: | 1.293 | at alpha= | 12 | deg
JavaFoil+Calcfoil stall+Eppler ext transition |  |  |  | L/D Max: | 126.066 | at alpha= | 10 | deg
Re: | 20000000 |  |  | Cd Min: | 0.00885 | at alpha= | 4.5 | deg
Mach: | 0.1 |  |  | Cl=0 at alpha= | -1.1271 | deg
|  |  |  | @ Cl=0.1, Cd= | 0.010252
|  |  |  | @ Cl=0.4, Cd= | 0.010056
|  |  |  | @ Cl=0.6, Cd= | 0.0090593
alpha (deg) | Cl | Cd | Cm | Cl/Cd
-14 | -0.535 | 0.09342 | 0.003 | -5.725
-13.5 | -0.551 | 0.08801 | 0.003 | -6.258
-13 | -0.565 | 0.08266 | 0.003 | -6.838
-12.5 | -0.578 | 0.07751 | 0.003 | -7.458
-12 | -0.589 | 0.07233 | 0.003 | -8.141
-11.5 | -0.597 | 0.06737 | 0.003 | -8.863
-11 | -0.603 | 0.06237 | 0.003 | -9.664
-10.5 | -0.605 | 0.05778 | 0.004 | -10.472
-10 | -0.605 | 0.05251 | 0.004 | -11.527
-9.5 | -0.604 | 0.04688 | 0.004 | -12.882
-9 | -0.712 | 0.00926 | 0.005 | -76.859
-8.5 | -0.695 | 0.01059 | 0.005 | -65.687
-8 | -0.672 | 0.01085 | 0.005 | -61.914
-7.5 | -0.643 | 0.01045 | 0.005 | -61.504
-7 | -0.608 | 0.01012 | 0.005 | -60.096
-6.5 | -0.57 | 0.00988 | 0.005 | -57.668
-6 | -0.528 | 0.01055 | 0.005 | -50.03
-5.5 | -0.483 | 0.0102 | 0.005 | -47.31
-5 | -0.434 | 0.00993 | 0.005 | -43.72
-4.5 | -0.383 | 0.0097 | 0.005 | -39.507
-4 | -0.33 | 0.00946 | 0.004 | -34.917
-3.5 | -0.275 | 0.00917 | 0.004 | -30.013
-3 | -0.219 | 0.009 | 0.004 | -24.295
-2.5 | -0.161 | 0.01126 | 0.004 | -14.316
-2 | -0.103 | 0.01103 | 0.004 | -9.324
-1.5 | -0.044 | 0.01082 | 0.003 | -4.058
-1 | 0.015 | 0.01063 | 0.003 | 1.446
-0.5 | 0.075 | 0.01031 | 0.003 | 7.269
0 | 0.135 | 0.01017 | 0.003 | 13.23
0.5 | 0.194 | 0.01139 | 0.003 | 17.047
1 | 0.254 | 0.0112 | 0.002 | 22.645
1.5 | 0.313 | 0.01113 | 0.002 | 28.114
2 | 0.372 | 0.01091 | 0.002 | 34.142
2.5 | 0.432 | 0.00908 | 0.002 | 47.521
3 | 0.491 | 0.00908 | 0.001 | 54.077
3.5 | 0.55 | 0.009 | 0.001 | 61.068
4 | 0.609 | 0.00907 | 0.001 | 67.103
4.5 | 0.667 | 0.00885 | 0 | 75.402
5 | 0.726 | 0.00907 | 0 | 79.986
5.5 | 0.784 | 0.00903 | 0 | 86.785
6 | 0.841 | 0.00901 | -0.001 | 93.339
6.5 | 0.897 | 0.00914 | -0.001 | 98.139
7 | 0.952 | 0.00943 | -0.001 | 100.909
7.5 | 1.004 | 0.00978 | -0.002 | 102.712
8 | 1.055 | 0.00989 | -0.002 | 106.728
8.5 | 1.103 | 0.01018 | -0.002 | 108.319
9 | 1.147 | 0.00987 | -0.003 | 116.165
9.5 | 1.187 | 0.00974 | -0.003 | 121.863
10 | 1.222 | 0.00969 | -0.003 | 126.066
10.5 | 1.252 | 0.01091 | -0.004 | 114.715
11 | 1.275 | 0.01164 | -0.004 | 109.567
11.5 | 1.288 | 0.01246 | -0.004 | 103.4
12 | 1.293 | 0.01364 | -0.005 | 94.745
12.5 | 1.29 | 0.01524 | -0.005 | 84.628
13 | 1.28 | 0.01726 | -0.005 | 74.18
13.5 | 1.266 | 0.01968 | -0.006 | 64.341
14 | 1.246 | 0.02257 | -0.006 | 55.226
14.5 | 1.223 | 0.02564 | -0.006 | 47.687
15 | 1.195 | 0.02907 | -0.007 | 41.101
15.5 | 1.163 | 0.03312 | -0.007 | 35.112
16 | 1.128 | 0.03739 | -0.007 | 30.177
16.5 | 1.09 | 0.04254 | -0.008 | 25.621
17 | 1.05 | 0.04788 | -0.008 | 21.928

## 148. Re 20M Mach 0.10 (2)
BIGFOIL.COM POLAR EXPORT
Horten 10.00% thick 3.00% camber
Horten 10.00% thick 3.00% camber |  |  |  | Cl Max: | 1.8438 | at alpha= | 18 | deg
XFOIL ncrit=9 |  |  |  | L/D Max: | 158.541 | at alpha= | 5.5 | deg
Re: | 20000000 |  |  | Cd Min: | 0.05557 | at alpha= | 20 | deg
Mach: | 0.1 |  |  | Cl=0 at alpha= | -1.2708 | deg
|  |  |  | @ Cl=0.1, Cd= | 0.0051432
|  |  |  | @ Cl=0.4, Cd= | 0.00506
|  |  |  | @ Cl=0.6, Cd= | 0.0041704
alpha (deg) | Cl | Cd | Cm | Cl/Cd
-20 | -1.78 | 0.03194 | -0.0562 | -55.7295
-19.5 | -1.8004 | 0.02758 | -0.0501 | -65.2792
-19 | -1.7766 | 0.02621 | -0.0458 | -67.7833
-18.5 | -1.7668 | 0.02312 | -0.0406 | -76.4187
-18 | -1.7345 | 0.02139 | -0.0373 | -81.0893
-17.5 | -1.7 | 0.01987 | -0.034 | -85.5561
-17 | -1.6626 | 0.01856 | -0.0309 | -89.5797
-16.5 | -1.623 | 0.01738 | -0.0279 | -93.3832
-16 | -1.581 | 0.01634 | -0.0252 | -96.7564
-15.5 | -1.5378 | 0.01534 | -0.0225 | -100.2477
-15 | -1.4929 | 0.01442 | -0.0201 | -103.5298
-14.5 | -1.4464 | 0.0136 | -0.0179 | -106.3529
-14 | -1.399 | 0.01282 | -0.0159 | -109.1264
-13.5 | -1.3398 | 0.01204 | -0.0163 | -111.2791
-13 | -1.2793 | 0.01162 | -0.017 | -110.0947
-12 | -1.1789 | 0.01056 | -0.0138 | -111.6383
-11.5 | -1.1278 | 0.00997 | -0.0124 | -113.1194
-11 | -1.0757 | 0.00945 | -0.0111 | -113.8307
-10.5 | -1.023 | 0.00898 | -0.01 | -113.9198
-10 | -0.9695 | 0.0086 | -0.009 | -112.7326
-9.5 | -0.9154 | 0.00827 | -0.008 | -110.6892
-9 | -0.861 | 0.00796 | -0.0072 | -108.1658
-8.5 | -0.8063 | 0.00767 | -0.0064 | -105.1239
-8 | -0.7516 | 0.00738 | -0.0057 | -101.8428
-7.5 | -0.6971 | 0.00704 | -0.0049 | -99.0199
-7 | -0.642 | 0.00678 | -0.0042 | -94.6903
-6.5 | -0.5866 | 0.00658 | -0.0036 | -89.1489
-6 | -0.5309 | 0.0064 | -0.0031 | -82.9531
-5.5 | -0.4755 | 0.00618 | -0.0025 | -76.9417
-5 | -0.4198 | 0.00601 | -0.002 | -69.8502
-4.5 | -0.3637 | 0.00587 | -0.0016 | -61.9591
-4 | -0.3078 | 0.00571 | -0.0012 | -53.9054
-3.5 | -0.2514 | 0.0056 | -0.0008 | -44.8929
-3 | -0.1953 | 0.00548 | -0.0005 | -35.6387
-2.5 | -0.1389 | 0.0054 | -0.0002 | -25.7222
-2 | -0.0825 | 0.00533 | 0 | -15.4784
-1.5 | -0.0259 | 0.00525 | 0.0003 | -4.9333
-1 | 0.0306 | 0.00519 | 0.0004 | 5.896
-0.5 | 0.0871 | 0.00515 | 0.0006 | 16.9126
0 | 0.1437 | 0.00512 | 0.0008 | 28.0664
0.5 | 0.2002 | 0.00509 | 0.0009 | 39.332
1 | 0.2568 | 0.00507 | 0.001 | 50.6509
1.5 | 0.3132 | 0.00507 | 0.0011 | 61.7751
2 | 0.3694 | 0.00506 | 0.0012 | 73.004
2.5 | 0.4254 | 0.00506 | 0.0014 | 84.0711
3 | 0.4797 | 0.00494 | 0.0018 | 97.1053
3.5 | 0.525 | 0.00418 | 0.0038 | 125.5981
4 | 0.5781 | 0.00413 | 0.0045 | 139.9758
4.5 | 0.6323 | 0.00423 | 0.0049 | 149.4799
5 | 0.6853 | 0.00439 | 0.0056 | 156.1048
5.5 | 0.7388 | 0.00466 | 0.0061 | 158.5408
6 | 0.7927 | 0.005 | 0.0065 | 158.54
6.5 | 0.8454 | 0.00539 | 0.007 | 156.846
7 | 0.8979 | 0.0058 | 0.0076 | 154.8103
7.5 | 0.9504 | 0.00621 | 0.0081 | 153.0435
8 | 1.0036 | 0.00663 | 0.0085 | 151.3725
8.5 | 1.0644 | 0.00705 | 0.0071 | 150.9787
9 | 1.1251 | 0.00751 | 0.0056 | 149.8136
9.5 | 1.1809 | 0.00795 | 0.0052 | 148.5409
10 | 1.2394 | 0.00839 | 0.0042 | 147.7235
10.5 | 1.2971 | 0.00884 | 0.0033 | 146.7308
11 | 1.3541 | 0.00938 | 0.0024 | 144.3603
11.5 | 1.4108 | 0.00988 | 0.0016 | 142.7935
12 | 1.4663 | 0.01049 | 0.0009 | 139.7807
12.5 | 1.5215 | 0.01106 | 0.0003 | 137.5678
13 | 1.5694 | 0.0117 | 0.0011 | 134.1368
13.5 | 1.6096 | 0.01239 | 0.0034 | 129.9112
14 | 1.6521 | 0.01308 | 0.0051 | 126.3073
14.5 | 1.6936 | 0.01383 | 0.0069 | 122.4584
15 | 1.7332 | 0.01465 | 0.0087 | 118.3072
15.5 | 1.7677 | 0.01568 | 0.0112 | 112.736
16 | 1.7857 | 0.01693 | 0.0162 | 105.4755
16.5 | 1.8051 | 0.01849 | 0.0195 | 97.6257
17.5 | 1.8355 | 0.02406 | 0.0218 | 76.2884
18 | 1.8438 | 0.02836 | 0.0212 | 65.0141
18.5 | 1.837 | 0.03449 | 0.0199 | 53.2618
19 | 1.8333 | 0.0403 | 0.0187 | 45.4913
19.5 | 1.8204 | 0.04718 | 0.0171 | 38.5841
20 | 1.797 | 0.05557 | 0.0147 | 32.3376

## 149. Re 20M Mach 0.25 (1)
BIGFOIL.COM POLAR EXPORT
Horten 10.00% thick 3.00% camber
Horten 10.00% thick 3.00% camber |  |  |  | Cl Max: | 1.259 | at alpha= | 11 | deg
JavaFoil+Calcfoil stall+Eppler ext transition |  |  |  | L/D Max: | 119.408 | at alpha= | 9 | deg
Re: | 20000000 |  |  | Cd Min: | 0.00773 | at alpha= | 2.5 | deg
Mach: | 0.25 |  |  | Cl=0 at alpha= | -1.1312 | deg
|  |  |  | @ Cl=0.1, Cd= | 0.010427
|  |  |  | @ Cl=0.4, Cd= | 0.0090702
|  |  |  | @ Cl=0.6, Cd= | 0.0086208
alpha (deg) | Cl | Cd | Cm | Cl/Cd
-12.5 | -0.357 | 0.08582 | 0.003 | -4.162
-12 | -0.398 | 0.07995 | 0.003 | -4.984
-11.5 | -0.435 | 0.07463 | 0.003 | -5.83
-11 | -0.467 | 0.06939 | 0.003 | -6.728
-10.5 | -0.493 | 0.06504 | 0.003 | -7.575
-10 | -0.513 | 0.06033 | 0.003 | -8.505
-9.5 | -0.527 | 0.05553 | 0.003 | -9.497
-9 | -0.536 | 0.05122 | 0.003 | -10.459
-8.5 | -0.539 | 0.0459 | 0.004 | -11.737
-8 | -0.546 | 0.03499 | 0.004 | -15.61
-7.5 | -0.627 | 0.01023 | 0.005 | -61.24
-7 | -0.601 | 0.01052 | 0.005 | -57.072
-6.5 | -0.568 | 0.01018 | 0.005 | -55.812
-6 | -0.53 | 0.00993 | 0.005 | -53.414
-5.5 | -0.488 | 0.00968 | 0.005 | -50.395
-5 | -0.441 | 0.01021 | 0.005 | -43.182
-4.5 | -0.391 | 0.00996 | 0.005 | -39.218
-4 | -0.337 | 0.00971 | 0.004 | -34.764
-3.5 | -0.282 | 0.0094 | 0.004 | -29.966
-3 | -0.224 | 0.00918 | 0.004 | -24.416
-2.5 | -0.165 | 0.00902 | 0.004 | -18.318
-2 | -0.106 | 0.00992 | 0.004 | -10.647
-1.5 | -0.045 | 0.00972 | 0.004 | -4.642
-1 | 0.016 | 0.01084 | 0.003 | 1.457
-0.5 | 0.077 | 0.01048 | 0.003 | 7.347
0 | 0.138 | 0.01034 | 0.003 | 13.371
0.5 | 0.199 | 0.01159 | 0.003 | 17.206
1 | 0.261 | 0.01137 | 0.002 | 22.922
1.5 | 0.322 | 0.00987 | 0.002 | 32.592
2 | 0.383 | 0.0096 | 0.002 | 39.868
2.5 | 0.443 | 0.00773 | 0.002 | 57.385
3 | 0.504 | 0.00777 | 0.001 | 64.899
3.5 | 0.565 | 0.00781 | 0.001 | 72.346
4 | 0.625 | 0.0092 | 0.001 | 67.941
4.5 | 0.685 | 0.00915 | 0 | 74.916
5 | 0.745 | 0.00938 | 0 | 79.508
5.5 | 0.805 | 0.00935 | 0 | 86.11
6 | 0.863 | 0.00935 | -0.001 | 92.361
6.5 | 0.92 | 0.00952 | -0.001 | 96.688
7 | 0.976 | 0.00985 | -0.001 | 99.066
7.5 | 1.029 | 0.01023 | -0.002 | 100.571
8 | 1.079 | 0.0097 | -0.002 | 111.286
8.5 | 1.126 | 0.00991 | -0.002 | 113.609
9 | 1.167 | 0.00977 | -0.003 | 119.408
9.5 | 1.202 | 0.0104 | -0.003 | 115.598
10 | 1.23 | 0.01111 | -0.003 | 110.78
10.5 | 1.25 | 0.01192 | -0.004 | 104.833
11 | 1.259 | 0.01301 | -0.004 | 96.76
11.5 | 1.255 | 0.01453 | -0.004 | 86.391
12 | 1.24 | 0.01656 | -0.005 | 74.877
12.5 | 1.216 | 0.0191 | -0.005 | 63.682
13 | 1.183 | 0.02208 | -0.005 | 53.594
13.5 | 1.141 | 0.02569 | -0.006 | 44.418
14 | 1.091 | 0.0296 | -0.006 | 36.858
14.5 | 1.032 | 0.03438 | -0.006 | 30.022
15 | 0.965 | 0.04049 | -0.007 | 23.825
15.5 | 0.891 | 0.04734 | -0.007 | 18.826
16 | 0.811 | 0.05609 | -0.007 | 14.463

## 150. Re 20M Mach 0.25 (2)
BIGFOIL.COM POLAR EXPORT
Horten 10.00% thick 3.00% camber
Horten 10.00% thick 3.00% camber |  |  |  | Cl Max: | 1.7971 | at alpha= | 16.5 | deg
XFOIL ncrit=9 |  |  |  | L/D Max: | 161.818 | at alpha= | 5.5 | deg
Re: | 20000000 |  |  | Cd Min: | 0.22528 | at alpha= | -19 | deg
Mach: | 0.25 |  |  | Cl=0 at alpha= | -1.2786 | deg
|  |  |  | @ Cl=0.1, Cd= | 0.005157
|  |  |  | @ Cl=0.4, Cd= | 0.005073
|  |  |  | @ Cl=0.6, Cd= | 0.0041435
alpha (deg) | Cl | Cd | Cm | Cl/Cd
-19 | -0.7618 | 0.22528 | 0.0697 | -3.3816
-18.5 | -0.7471 | 0.21816 | 0.0657 | -3.4246
-18 | -0.7601 | 0.19936 | 0.0568 | -3.8127
-17.5 | -0.765 | 0.18598 | 0.0497 | -4.1133
-17 | -0.7467 | 0.17757 | 0.0433 | -4.2051
-16.5 | -0.7477 | 0.16345 | 0.0336 | -4.5745
-16 | -0.7233 | 0.15412 | 0.0249 | -4.6931
-15.5 | -0.7432 | 0.13827 | 0.0149 | -5.375
-15 | -0.7759 | 0.12175 | 0.0047 | -6.3729
-14.5 | -1.1472 | 0.05775 | -0.0472 | -19.8649
-14 | -1.3809 | 0.02863 | -0.0439 | -48.2326
-13.5 | -1.377 | 0.0208 | -0.0399 | -66.2019
-13 | -1.3375 | 0.01711 | -0.0368 | -78.1707
-12.5 | -1.292 | 0.01531 | -0.0325 | -84.3893
-12 | -1.2434 | 0.01361 | -0.0287 | -91.3593
-11.5 | -1.1895 | 0.01246 | -0.0255 | -95.4655
-11 | -1.1335 | 0.01153 | -0.0226 | -98.3088
-10.5 | -1.0779 | 0.01052 | -0.0199 | -102.462
-10 | -1.0208 | 0.00974 | -0.0175 | -104.8049
-9.5 | -0.9631 | 0.00907 | -0.0154 | -106.1852
-9 | -0.9045 | 0.00857 | -0.0135 | -105.5426
-8.5 | -0.8456 | 0.00814 | -0.0119 | -103.8821
-7.5 | -0.7277 | 0.00746 | -0.009 | -97.5469
-7 | -0.6694 | 0.00709 | -0.0077 | -94.4147
-6.5 | -0.611 | 0.00678 | -0.0065 | -90.118
-6 | -0.5523 | 0.00654 | -0.0055 | -84.4495
-5.5 | -0.4935 | 0.00634 | -0.0046 | -77.8391
-5 | -0.4353 | 0.00611 | -0.0037 | -71.2439
-4.5 | -0.3768 | 0.00595 | -0.0029 | -63.3277
-4 | -0.3183 | 0.00579 | -0.0023 | -54.9741
-3.5 | -0.2597 | 0.00564 | -0.0017 | -46.0461
-3 | -0.2013 | 0.00552 | -0.0012 | -36.4674
-2.5 | -0.1428 | 0.00544 | -0.0008 | -26.25
-2 | -0.0844 | 0.00535 | -0.0004 | -15.7757
-1.5 | -0.0259 | 0.00527 | 0 | -4.9146
-1 | 0.0326 | 0.0052 | 0.0003 | 6.2692
-0.5 | 0.0911 | 0.00516 | 0.0005 | 17.655
0 | 0.1495 | 0.00514 | 0.0007 | 29.0856
0.5 | 0.2079 | 0.00512 | 0.0009 | 40.6055
1 | 0.2663 | 0.00508 | 0.001 | 52.4213
1.5 | 0.3247 | 0.00508 | 0.0012 | 63.9173
2 | 0.3827 | 0.00507 | 0.0014 | 75.4832
2.5 | 0.4406 | 0.00508 | 0.0016 | 86.7323
3 | 0.496 | 0.00489 | 0.0022 | 101.4315
3.5 | 0.5432 | 0.00419 | 0.0043 | 129.642
4 | 0.5982 | 0.00414 | 0.0051 | 144.4928
4.5 | 0.6546 | 0.00425 | 0.0056 | 154.0235
5 | 0.7097 | 0.00443 | 0.0064 | 160.2032
5.5 | 0.7654 | 0.00473 | 0.007 | 161.8182
6 | 0.8213 | 0.00508 | 0.0076 | 161.6732
6.5 | 0.8758 | 0.00553 | 0.0085 | 158.3725
7 | 0.9301 | 0.00599 | 0.0094 | 155.2755
7.5 | 0.9846 | 0.00643 | 0.0103 | 153.126
8 | 1.0419 | 0.00685 | 0.0106 | 152.1022
8.5 | 1.1066 | 0.00737 | 0.0093 | 150.1493
9 | 1.171 | 0.00784 | 0.0081 | 149.3622
9.5 | 1.2299 | 0.00834 | 0.0081 | 147.47
10 | 1.2917 | 0.00886 | 0.0075 | 145.7901
10.5 | 1.3528 | 0.00944 | 0.0071 | 143.3051
11 | 1.4138 | 0.01002 | 0.0067 | 141.0978
11.5 | 1.4738 | 0.01071 | 0.0065 | 137.6097
12 | 1.5334 | 0.01138 | 0.0065 | 134.7452
12.5 | 1.5855 | 0.01221 | 0.0078 | 129.8526
13 | 1.6284 | 0.01297 | 0.011 | 125.5513
13.5 | 1.6721 | 0.01383 | 0.0138 | 120.9038
14 | 1.7125 | 0.01487 | 0.0169 | 115.1648
14.5 | 1.7391 | 0.01619 | 0.0219 | 107.4182
15 | 1.7594 | 0.01777 | 0.0267 | 99.0096
15.5 | 1.7776 | 0.0203 | 0.0293 | 87.5665
16 | 1.7908 | 0.02426 | 0.0296 | 73.817
16.5 | 1.7971 | 0.02946 | 0.0288 | 61.0014
17 | 1.7921 | 0.03586 | 0.0275 | 49.9749
17.5 | 1.7748 | 0.0435 | 0.0259 | 40.8
18 | 1.7516 | 0.05182 | 0.0238 | 33.8016
18.5 | 1.7114 | 0.06257 | 0.0202 | 27.3518
19 | 1.6848 | 0.07216 | 0.0168 | 23.3481
19.5 | 1.6531 | 0.08271 | 0.0127 | 19.9867
20 | 1.6176 | 0.09403 | 0.0079 | 17.203

## 151. Re 20M Mach 0.50 (1)
BIGFOIL.COM POLAR EXPORT
Horten 10.00% thick 3.00% camber
Horten 10.00% thick 3.00% camber |  |  |  | Cl Max: | 1.165 | at alpha= | 8.5 | deg
JavaFoil+Calcfoil stall+Eppler ext transition |  |  |  | L/D Max: | 117.152 | at alpha= | 7 | deg
Re: | 20000000 |  |  | Cd Min: | 0.00785 | at alpha= | 2.5 | deg
Mach: | 0.5 |  |  | Cl=0 at alpha= | -1.1323 | deg
|  |  |  | @ Cl=0.1, Cd= | 0.0091417
|  |  |  | @ Cl=0.4, Cd= | 0.0089732
|  |  |  | @ Cl=0.6, Cd= | 0.0079784
alpha (deg) | Cl | Cd | Cm | Cl/Cd
-20 | -1.003 | 0.15718 | 0.003 | -6.383
-19.5 | -0.973 | 0.1699 | 0.003 | -5.729
-19 | -0.95 | 0.15333 | 0.003 | -6.193
-18.5 | -0.925 | 0.14121 | 0.004 | -6.551
-18 | -0.895 | 0.1591 | 0.003 | -5.627
-17.5 | -0.871 | 0.13895 | 0.004 | -6.27
-17 | -0.847 | 0.12383 | 0.004 | -6.84
-16.5 | -0.82 | 0.12196 | 0.004 | -6.724
-16 | -0.793 | 0.12125 | 0.004 | -6.539
-15.5 | -0.769 | 0.10896 | 0.004 | -7.055
-15 | -0.745 | 0.0978 | 0.004 | -7.615
-14.5 | -0.714 | 0.10328 | 0.004 | -6.918
-14 | -0.69 | 0.09221 | 0.004 | -7.486
-13.5 | -0.666 | 0.08405 | 0.004 | -7.925
-13 | -0.636 | 0.08733 | 0.004 | -7.281
-12.5 | -0.614 | 0.0749 | 0.004 | -8.191
-12 | -0.585 | 0.0739 | 0.004 | -7.917
-11.5 | -0.56 | 0.06812 | 0.004 | -8.218
-11 | -0.539 | 0.05888 | 0.004 | -9.15
-10.5 | -0.507 | 0.06154 | 0.004 | -8.233
-10 | -0.483 | 0.05468 | 0.004 | -8.84
-9.5 | -0.452 | 0.05668 | 0.004 | -7.983
-9 | -0.427 | 0.05237 | 0.004 | -8.147
-8.5 | -0.407 | 0.04323 | 0.004 | -9.403
-8 | -0.373 | 0.0471 | 0.004 | -7.922
-7.5 | -0.351 | 0.03978 | 0.004 | -8.827
-7 | -0.32 | 0.04204 | 0.004 | -7.607
-6.5 | -0.291 | 0.04211 | 0.003 | -6.914
-6 | -0.267 | 0.03646 | 0.004 | -7.325
-5.5 | -0.237 | 0.03889 | 0.003 | -6.089
-5 | -0.345 | 0.02859 | 0.004 | -12.086
-4.5 | -0.4 | 0.00952 | 0.005 | -41.989
-4 | -0.359 | 0.00906 | 0.005 | -39.645
-3.5 | -0.306 | 0.0105 | 0.005 | -29.116
-3 | -0.246 | 0.01021 | 0.005 | -24.106
-2.5 | -0.183 | 0.00981 | 0.004 | -18.644
-2 | -0.117 | 0.00962 | 0.004 | -12.192
-1.5 | -0.05 | 0.00946 | 0.004 | -5.308
-1 | 0.018 | 0.00931 | 0.004 | 1.892
-0.5 | 0.086 | 0.00916 | 0.003 | 9.379
0 | 0.155 | 0.00907 | 0.003 | 17.043
0.5 | 0.223 | 0.0096 | 0.003 | 23.206
1 | 0.291 | 0.00964 | 0.003 | 30.193
1.5 | 0.359 | 0.00954 | 0.002 | 37.655
2 | 0.427 | 0.0086 | 0.002 | 49.663
2.5 | 0.495 | 0.00785 | 0.002 | 63.018
3 | 0.563 | 0.00789 | 0.001 | 71.287
3.5 | 0.63 | 0.00805 | 0.001 | 78.266
4 | 0.697 | 0.0082 | 0.001 | 85.049
4.5 | 0.764 | 0.00857 | 0 | 89.18
5 | 0.83 | 0.0089 | 0 | 93.323
5.5 | 0.896 | 0.00934 | 0 | 95.983
6 | 0.959 | 0.00933 | -0.001 | 102.829
6.5 | 1.019 | 0.00925 | -0.001 | 110.164
7 | 1.073 | 0.00916 | -0.001 | 117.152
7.5 | 1.12 | 0.01045 | -0.002 | 107.172
8 | 1.152 | 0.01147 | -0.002 | 100.401
8.5 | 1.165 | 0.01289 | -0.002 | 90.314
9 | 1.141 | 0.01513 | -0.003 | 75.372
9.5 | 1.041 | 0.01866 | -0.003 | 55.774
10 | 0.699 | 0.02299 | -0.004 | 30.4
10.5 | 0.723 | 0.02632 | -0.004 | 27.485
11 | 0.748 | 0.02983 | -0.004 | 25.085
11.5 | 0.773 | 0.03356 | -0.005 | 23.037
12 | 0.8 | 0.0363 | -0.005 | 22.044
12.5 | 0.828 | 0.03866 | -0.005 | 21.419
13 | 0.852 | 0.04337 | -0.006 | 19.65
13.5 | 0.871 | 0.05199 | -0.006 | 16.751

## 152. Re 20M Mach 0.50 (2)
BIGFOIL.COM POLAR EXPORT
Horten 10.00% thick 3.00% camber
Horten 10.00% thick 3.00% camber |  |  |  | Cl Max: | 1.5476 | at alpha= | 10 | deg
XFOIL ncrit=9 |  |  |  | L/D Max: | 176.146 | at alpha= | 5 | deg
Re: | 20000000 |  |  | Cd Min: | 0.01148 | at alpha= | 10 | deg
Mach: | 0.5 |  |  | Cl=0 at alpha= | -99 | deg
|  |  |  | @ Cl=0.1, Cd= | 0.00521
|  |  |  | @ Cl=0.4, Cd= | 0.0052
|  |  |  | @ Cl=0.6, Cd= | 0.0043796
alpha (deg) | Cl | Cd | Cm | Cl/Cd
0 | 0.1769 | 0.00521 | 0.0003 | 33.9539
0.5 | 0.2436 | 0.00518 | 0.0008 | 47.027
1 | 0.3104 | 0.00519 | 0.0012 | 59.8073
1.5 | 0.3771 | 0.0052 | 0.0017 | 72.5192
2 | 0.4439 | 0.0052 | 0.0021 | 85.3654
2.5 | 0.5107 | 0.00521 | 0.0026 | 98.023
3 | 0.5667 | 0.00453 | 0.0049 | 125.0993
3.5 | 0.6265 | 0.00426 | 0.0069 | 147.0657
4 | 0.6913 | 0.00429 | 0.0081 | 161.1422
4.5 | 0.7574 | 0.00444 | 0.0093 | 170.5856
5 | 0.8226 | 0.00467 | 0.0108 | 176.1456
5.5 | 0.8885 | 0.00505 | 0.0123 | 175.9406
6 | 0.9543 | 0.00548 | 0.0141 | 174.1423
6.5 | 1.0176 | 0.00607 | 0.0165 | 167.6442
7 | 1.0796 | 0.00676 | 0.0194 | 159.7041
7.5 | 1.1455 | 0.00742 | 0.0219 | 154.3801
8 | 1.227 | 0.00814 | 0.0218 | 150.7371
8.5 | 1.3114 | 0.00889 | 0.0217 | 147.5141
9 | 1.3867 | 0.00961 | 0.0239 | 144.2976
9.5 | 1.4671 | 0.01044 | 0.0258 | 140.5268
10 | 1.5476 | 0.01148 | 0.0284 | 134.8084