## index
index | Re | Mach | Datasource
1 | 50000 | 0 | JavaFoil+Calcfoil stall+Eppler ext transition
2 | 50000 | 0 | XFOIL ncrit=9
3 | 50000 | 0.1 | JavaFoil+Calcfoil stall+Eppler ext transition
4 | 50000 | 0.1 | XFOIL ncrit=9
5 | 50000 | 0.25 | JavaFoil+Calcfoil stall+Eppler ext transition
6 | 50000 | 0.25 | XFOIL ncrit=9
7 | 50000 | 0.5 | JavaFoil+Calcfoil stall+Eppler ext transition
8 | 50000 | 0.5 | XFOIL ncrit=9
9 | 100000 | 0 | JavaFoil+Calcfoil stall+Eppler ext transition
10 | 100000 | 0 | XFOIL ncrit=9
11 | 100000 | 0.1 | JavaFoil+Calcfoil stall+Eppler ext transition
12 | 100000 | 0.1 | XFOIL ncrit=9
13 | 100000 | 0.25 | JavaFoil+Calcfoil stall+Eppler ext transition
14 | 100000 | 0.25 | XFOIL ncrit=9
15 | 100000 | 0.5 | JavaFoil+Calcfoil stall+Eppler ext transition
16 | 100000 | 0.5 | XFOIL ncrit=9
17 | 250000 | 0 | JavaFoil+Calcfoil stall+Eppler ext transition
18 | 250000 | 0 | XFOIL ncrit=9
19 | 250000 | 0.1 | JavaFoil+Calcfoil stall+Eppler ext transition
20 | 250000 | 0.1 | XFOIL ncrit=9
21 | 250000 | 0.25 | JavaFoil+Calcfoil stall+Eppler ext transition
22 | 250000 | 0.25 | XFOIL ncrit=9
23 | 250000 | 0.5 | JavaFoil+Calcfoil stall+Eppler ext transition
24 | 250000 | 0.5 | XFOIL ncrit=9
25 | 500000 | 0 | JavaFoil+Calcfoil stall+Eppler ext transition
26 | 500000 | 0 | XFOIL ncrit=9
27 | 500000 | 0.1 | JavaFoil+Calcfoil stall+Eppler ext transition
28 | 500000 | 0.1 | XFOIL ncrit=9
29 | 500000 | 0.25 | JavaFoil+Calcfoil stall+Eppler ext transition
30 | 500000 | 0.25 | XFOIL ncrit=9
31 | 500000 | 0.5 | JavaFoil+Calcfoil stall+Eppler ext transition
32 | 500000 | 0.5 | XFOIL ncrit=9
33 | 750000 | 0 | JavaFoil+Calcfoil stall+Eppler ext transition
34 | 750000 | 0 | XFOIL ncrit=9
35 | 750000 | 0.1 | JavaFoil+Calcfoil stall+Eppler ext transition
36 | 750000 | 0.1 | XFOIL ncrit=9
37 | 750000 | 0.25 | JavaFoil+Calcfoil stall+Eppler ext transition
38 | 750000 | 0.25 | XFOIL ncrit=9
39 | 750000 | 0.5 | JavaFoil+Calcfoil stall+Eppler ext transition
40 | 750000 | 0.5 | XFOIL ncrit=9
41 | 1000000 | 0 | JavaFoil+Calcfoil stall+Eppler ext transition
42 | 1000000 | 0 | XFOIL ncrit=9
43 | 1000000 | 0.1 | JavaFoil+Calcfoil stall+Eppler ext transition
44 | 1000000 | 0.1 | XFOIL ncrit=9
45 | 1000000 | 0.25 | JavaFoil+Calcfoil stall+Eppler ext transition
46 | 1000000 | 0.25 | XFOIL ncrit=9
47 | 1000000 | 0.5 | JavaFoil+Calcfoil stall+Eppler ext transition
48 | 1000000 | 0.5 | XFOIL ncrit=9
49 | 2000000 | 0 | JavaFoil+Calcfoil stall+Eppler ext transition
50 | 2000000 | 0 | XFOIL ncrit=9
51 | 2000000 | 0.1 | JavaFoil+Calcfoil stall+Eppler ext transition
52 | 2000000 | 0.1 | XFOIL ncrit=9
53 | 2000000 | 0.25 | JavaFoil+Calcfoil stall+Eppler ext transition
54 | 2000000 | 0.25 | XFOIL ncrit=9
55 | 2000000 | 0.5 | JavaFoil+Calcfoil stall+Eppler ext transition
56 | 2000000 | 0.5 | XFOIL ncrit=9
57 | 3000000 | 0 | JavaFoil+Calcfoil stall+Eppler ext transition
58 | 3000000 | 0 | XFOIL ncrit=9
59 | 3000000 | 0.1 | JavaFoil+Calcfoil stall+Eppler ext transition
60 | 3000000 | 0.1 | XFOIL ncrit=9
61 | 3000000 | 0.25 | JavaFoil+Calcfoil stall+Eppler ext transition
62 | 3000000 | 0.25 | XFOIL ncrit=9
63 | 3000000 | 0.5 | JavaFoil+Calcfoil stall+Eppler ext transition
64 | 3000000 | 0.5 | XFOIL ncrit=9
65 | 4000000 | 0 | JavaFoil+Calcfoil stall+Eppler ext transition
66 | 4000000 | 0 | XFOIL ncrit=9
67 | 4000000 | 0.1 | JavaFoil+Calcfoil stall+Eppler ext transition
68 | 4000000 | 0.1 | XFOIL ncrit=9
69 | 4000000 | 0.25 | JavaFoil+Calcfoil stall+Eppler ext transition
70 | 4000000 | 0.25 | XFOIL ncrit=9
71 | 4000000 | 0.5 | JavaFoil+Calcfoil stall+Eppler ext transition
72 | 4000000 | 0.5 | XFOIL ncrit=9
73 | 5000000 | 0 | JavaFoil+Calcfoil stall+Eppler ext transition
74 | 5000000 | 0 | XFOIL ncrit=9
75 | 5000000 | 0.1 | JavaFoil+Calcfoil stall+Eppler ext transition
76 | 5000000 | 0.1 | XFOIL ncrit=9
77 | 5000000 | 0.25 | JavaFoil+Calcfoil stall+Eppler ext transition
78 | 5000000 | 0.25 | XFOIL ncrit=9
79 | 5000000 | 0.5 | JavaFoil+Calcfoil stall+Eppler ext transition
80 | 5000000 | 0.5 | XFOIL ncrit=9
81 | 6000000 | 0 | JavaFoil+Calcfoil stall+Eppler ext transition
82 | 6000000 | 0 | XFOIL ncrit=9
83 | 6000000 | 0.1 | JavaFoil+Calcfoil stall+Eppler ext transition
84 | 6000000 | 0.1 | XFOIL ncrit=9
85 | 6000000 | 0.25 | JavaFoil+Calcfoil stall+Eppler ext transition
86 | 6000000 | 0.25 | XFOIL ncrit=9
87 | 6000000 | 0.5 | JavaFoil+Calcfoil stall+Eppler ext transition
88 | 6000000 | 0.5 | XFOIL ncrit=9
89 | 7000000 | 0 | JavaFoil+Calcfoil stall+Eppler ext transition
90 | 7000000 | 0 | XFOIL ncrit=9
91 | 7000000 | 0.1 | JavaFoil+Calcfoil stall+Eppler ext transition
92 | 7000000 | 0.1 | XFOIL ncrit=9
93 | 7000000 | 0.25 | JavaFoil+Calcfoil stall+Eppler ext transition
94 | 7000000 | 0.25 | XFOIL ncrit=9
95 | 7000000 | 0.5 | JavaFoil+Calcfoil stall+Eppler ext transition
96 | 7000000 | 0.5 | XFOIL ncrit=9
97 | 8000000 | 0 | JavaFoil+Calcfoil stall+Eppler ext transition
98 | 8000000 | 0 | XFOIL ncrit=9
99 | 8000000 | 0.1 | JavaFoil+Calcfoil stall+Eppler ext transition
100 | 8000000 | 0.1 | XFOIL ncrit=9
101 | 8000000 | 0.25 | JavaFoil+Calcfoil stall+Eppler ext transition
102 | 8000000 | 0.25 | XFOIL ncrit=9
103 | 8000000 | 0.5 | JavaFoil+Calcfoil stall+Eppler ext transition
104 | 8000000 | 0.5 | XFOIL ncrit=9
105 | 10000000 | 0 | JavaFoil+Calcfoil stall+Eppler ext transition
106 | 10000000 | 0 | XFOIL ncrit=9
107 | 10000000 | 0.1 | JavaFoil+Calcfoil stall+Eppler ext transition
108 | 10000000 | 0.1 | XFOIL ncrit=9
109 | 10000000 | 0.25 | JavaFoil+Calcfoil stall+Eppler ext transition
110 | 10000000 | 0.25 | XFOIL ncrit=9
111 | 10000000 | 0.5 | JavaFoil+Calcfoil stall+Eppler ext transition
112 | 10000000 | 0.5 | XFOIL ncrit=9
113 | 12000000 | 0 | JavaFoil+Calcfoil stall+Eppler ext transition
114 | 12000000 | 0 | XFOIL ncrit=9
115 | 12000000 | 0.1 | JavaFoil+Calcfoil stall+Eppler ext transition
116 | 12000000 | 0.1 | XFOIL ncrit=9
117 | 12000000 | 0.25 | JavaFoil+Calcfoil stall+Eppler ext transition
118 | 12000000 | 0.25 | XFOIL ncrit=9
119 | 12000000 | 0.5 | JavaFoil+Calcfoil stall+Eppler ext transition
120 | 12000000 | 0.5 | XFOIL ncrit=9
121 | 14000000 | 0 | JavaFoil+Calcfoil stall+Eppler ext transition
122 | 14000000 | 0 | XFOIL ncrit=9
123 | 14000000 | 0.1 | JavaFoil+Calcfoil stall+Eppler ext transition
124 | 14000000 | 0.1 | XFOIL ncrit=9
125 | 14000000 | 0.25 | JavaFoil+Calcfoil stall+Eppler ext transition
126 | 14000000 | 0.25 | XFOIL ncrit=9
127 | 14000000 | 0.5 | JavaFoil+Calcfoil stall+Eppler ext transition
128 | 14000000 | 0.5 | XFOIL ncrit=9
129 | 16000000 | 0 | JavaFoil+Calcfoil stall+Eppler ext transition
130 | 16000000 | 0 | XFOIL ncrit=9
131 | 16000000 | 0.1 | JavaFoil+Calcfoil stall+Eppler ext transition
132 | 16000000 | 0.1 | XFOIL ncrit=9
133 | 16000000 | 0.25 | JavaFoil+Calcfoil stall+Eppler ext transition
134 | 16000000 | 0.25 | XFOIL ncrit=9
135 | 16000000 | 0.5 | JavaFoil+Calcfoil stall+Eppler ext transition
136 | 16000000 | 0.5 | XFOIL ncrit=9
137 | 18000000 | 0 | JavaFoil+Calcfoil stall+Eppler ext transition
138 | 18000000 | 0 | XFOIL ncrit=9
139 | 18000000 | 0.1 | JavaFoil+Calcfoil stall+Eppler ext transition
140 | 18000000 | 0.1 | XFOIL ncrit=9
141 | 18000000 | 0.25 | JavaFoil+Calcfoil stall+Eppler ext transition
142 | 18000000 | 0.25 | XFOIL ncrit=9
143 | 18000000 | 0.5 | JavaFoil+Calcfoil stall+Eppler ext transition
144 | 18000000 | 0.5 | XFOIL ncrit=9
145 | 20000000 | 0 | JavaFoil+Calcfoil stall+Eppler ext transition
146 | 20000000 | 0 | XFOIL ncrit=9
147 | 20000000 | 0.1 | JavaFoil+Calcfoil stall+Eppler ext transition
148 | 20000000 | 0.1 | XFOIL ncrit=9
149 | 20000000 | 0.25 | JavaFoil+Calcfoil stall+Eppler ext transition
150 | 20000000 | 0.25 | XFOIL ncrit=9
151 | 20000000 | 0.5 | JavaFoil+Calcfoil stall+Eppler ext transition
152 | 20000000 | 0.5 | XFOIL ncrit=9

## 1. Re 50k Mach 0.00 (1)
BIGFOIL.COM POLAR EXPORT
NACA67-418 a=0.2
NACA67-418 a=0.2 |  |  |  | Cl Max: | 1.404 | at alpha= | 10.5 | deg
JavaFoil+Calcfoil stall+Eppler ext transition |  |  |  | L/D Max: | 37.719 | at alpha= | 7 | deg
Re: | 50000 |  |  | Cd Min: | 0.02139 | at alpha= | -1 | deg
Mach: | 0 |  |  | Cl=0 at alpha= | -2.2049 | deg
|  |  |  | @ Cl=0.1, Cd= | 0.021413
|  |  |  | @ Cl=0.4, Cd= | 0.021989
|  |  |  | @ Cl=0.6, Cd= | 0.022958
alpha (deg) | Cl | Cd | Cm | Cl/Cd
-20 | -0.747 | 0.28563 | 0.004 | -2.616
-19.5 | -0.766 | 0.2637 | 0.003 | -2.903
-19 | -0.783 | 0.24624 | 0.003 | -3.18
-18.5 | -0.8 | 0.22918 | 0.003 | -3.489
-18 | -0.815 | 0.22089 | 0.002 | -3.689
-17.5 | -0.829 | 0.20345 | 0.002 | -4.073
-17 | -0.841 | 0.19566 | 0.002 | -4.297
-16.5 | -0.851 | 0.18009 | 0.001 | -4.723
-16 | -0.858 | 0.16907 | 0.001 | -5.076
-15.5 | -0.863 | 0.15827 | 0.001 | -5.455
-15 | -0.866 | 0.15279 | 0 | -5.666
-14.5 | -0.865 | 0.1419 | 0 | -6.096
-14 | -0.861 | 0.13347 | 0 | -6.453
-13.5 | -0.854 | 0.12529 | -0.001 | -6.817
-13 | -0.844 | 0.11667 | -0.001 | -7.23
-12.5 | -0.829 | 0.10821 | -0.001 | -7.665
-12 | -0.817 | 0.10312 | -0.003 | -7.926
-11.5 | -0.796 | 0.0962 | -0.003 | -8.278
-11 | -0.772 | 0.09069 | -0.004 | -8.515
-10.5 | -0.741 | 0.08311 | -0.005 | -8.913
-10 | -0.703 | 0.08472 | -0.005 | -8.302
-9.5 | -0.668 | 0.07921 | -0.005 | -8.43
-9 | -0.63 | 0.075 | -0.006 | -8.405
-8.5 | -0.591 | 0.06977 | -0.007 | -8.473
-8 | -0.55 | 0.06505 | -0.007 | -8.462
-7.5 | -0.508 | 0.06122 | -0.008 | -8.301
-7 | -0.464 | 0.05746 | -0.009 | -8.084
-6.5 | -0.419 | 0.0544 | -0.01 | -7.71
-6 | -0.373 | 0.05162 | -0.011 | -7.23
-5.5 | -0.326 | 0.04896 | -0.011 | -6.659
-5 | -0.278 | 0.04656 | -0.012 | -5.969
-4.5 | -0.229 | 0.04462 | -0.013 | -5.139
-4 | -0.18 | 0.04266 | -0.014 | -4.219
-3.5 | -0.13 | 0.04086 | -0.015 | -3.191
-3 | -0.097 | 0.02218 | -0.029 | -4.371
-2.5 | -0.036 | 0.022 | -0.03 | -1.63
-2 | 0.025 | 0.02179 | -0.032 | 1.167
-1.5 | 0.085 | 0.02142 | -0.032 | 3.957
-1 | 0.145 | 0.02139 | -0.034 | 6.782
-0.5 | 0.205 | 0.0214 | -0.035 | 9.591
0 | 0.265 | 0.02163 | -0.036 | 12.237
0.5 | 0.325 | 0.02177 | -0.038 | 14.908
1 | 0.383 | 0.02192 | -0.039 | 17.465
1.5 | 0.442 | 0.02216 | -0.04 | 19.955
2 | 0.502 | 0.0224 | -0.042 | 22.395
2.5 | 0.561 | 0.02272 | -0.043 | 24.678
3 | 0.62 | 0.02308 | -0.044 | 26.855
3.5 | 0.678 | 0.02345 | -0.046 | 28.93
4 | 0.738 | 0.02388 | -0.047 | 30.889
4.5 | 0.796 | 0.02438 | -0.048 | 32.646
5 | 0.856 | 0.0249 | -0.05 | 34.364
5.5 | 0.914 | 0.02555 | -0.051 | 35.78
6 | 0.974 | 0.02643 | -0.053 | 36.849
6.5 | 1.032 | 0.02765 | -0.055 | 37.32
7 | 1.087 | 0.02883 | -0.056 | 37.719
7.5 | 1.142 | 0.03292 | -0.058 | 34.706
8 | 1.192 | 0.03412 | -0.059 | 34.942
8.5 | 1.24 | 0.03539 | -0.06 | 35.03
9 | 1.285 | 0.03691 | -0.061 | 34.805
9.5 | 1.116 | 0.07092 | -0.034 | 15.731
10 | 1.148 | 0.07584 | -0.033 | 15.142
10.5 | 1.404 | 0.04196 | -0.065 | 33.464
11 | 1.213 | 0.08475 | -0.037 | 14.313
11.5 | 1.233 | 0.09131 | -0.034 | 13.504
12 | 1.252 | 0.09824 | -0.033 | 12.742
12.5 | 1.268 | 0.10432 | -0.032 | 12.158
13 | 1.279 | 0.11297 | -0.027 | 11.319
13.5 | 1.288 | 0.11951 | -0.028 | 10.781
14 | 1.294 | 0.12974 | -0.028 | 9.975
14.5 | 1.296 | 0.13697 | -0.028 | 9.464
15 | 1.295 | 0.14882 | -0.028 | 8.701
15.5 | 1.29 | 0.15684 | -0.028 | 8.224

## 2. Re 50k Mach 0.00 (2)
BIGFOIL.COM POLAR EXPORT
NACA67-418 a=0.2
NACA67-418 a=0.2 |  |  |  | Cl Max: | 1.0981 | at alpha= | 14 | deg
XFOIL ncrit=9 |  |  |  | L/D Max: | 22.3873 | at alpha= | 11 | deg
Re: | 50000 |  |  | Cd Min: | 0.20295 | at alpha= | 19 | deg
Mach: | 0 |  |  | Cl=0 at alpha= | 0.75 | deg
|  |  |  | @ Cl=0.1, Cd= | 0.067041
|  |  |  | @ Cl=0.4, Cd= | 0.07739
|  |  |  | @ Cl=0.6, Cd= | 0.20295
alpha (deg) | Cl | Cd | Cm | Cl/Cd
-11 | -0.4711 | 0.14149 | -0.0178 | -3.3296
-10.5 | -0.5004 | 0.13722 | -0.0147 | -3.6467
-9 | -0.4959 | 0.12403 | 0.0003 | -3.9982
-8.5 | -0.4383 | 0.11867 | 0.0033 | -3.6934
-8 | -0.4055 | 0.1147 | 0.0072 | -3.5353
-6 | -0.8696 | 0.06297 | 0.0286 | -13.8098
-5.5 | -0.8513 | 0.05751 | 0.035 | -14.8026
-5 | -0.8221 | 0.0528 | 0.0389 | -15.5701
-4.5 | -0.7873 | 0.04895 | 0.0424 | -16.0838
-4 | -0.7451 | 0.04527 | 0.0441 | -16.459
-3 | -0.146 | 0.05491 | -0.0278 | -2.6589
-2.5 | -0.1256 | 0.05503 | -0.0241 | -2.2824
-2 | -0.1054 | 0.05529 | -0.0205 | -1.9063
-1.5 | -0.0854 | 0.05568 | -0.0169 | -1.5338
-1 | -0.0656 | 0.05621 | -0.0133 | -1.1671
-0.5 | -0.0462 | 0.05687 | -0.0097 | -0.81238
0 | -0.0273 | 0.05766 | -0.0062 | -0.47347
0.5 | -0.0089 | 0.0586 | -0.0028 | -0.15188
1 | 0.0089 | 0.05968 | 0.0005 | 0.14913
1.5 | 0.026 | 0.06091 | 0.0038 | 0.42686
2 | 0.0425 | 0.06229 | 0.007 | 0.68229
2.5 | 0.0582 | 0.06382 | 0.0101 | 0.91194
3 | 0.0732 | 0.06551 | 0.0131 | 1.1174
3.5 | 0.1273 | 0.0686 | 0.0071 | 1.8557
4 | 0.1959 | 0.07232 | -0.0013 | 2.7088
4.5 | 0.2345 | 0.07457 | -0.0033 | 3.1447
5 | 0.2795 | 0.07733 | -0.0059 | 3.6144
5.5 | 0.3871 | 0.07716 | -0.0138 | 5.0168
6 | 0.4403 | 0.07811 | -0.0148 | 5.6369
6.5 | 0.4813 | 0.07915 | -0.0143 | 6.0809
7 | 0.5103 | 0.08042 | -0.0122 | 6.3454
7.5 | 0.5356 | 0.08191 | -0.0097 | 6.5389
8 | 0.5642 | 0.08329 | -0.0073 | 6.7739
8.5 | 0.6019 | 0.08406 | -0.0052 | 7.1604
9 | 0.6582 | 0.08317 | -0.0038 | 7.9139
9.5 | 0.6859 | 0.08343 | 0.0003 | 8.2213
10.5 | 1.0485 | 0.04811 | 0.0003 | 21.7938
11 | 1.0578 | 0.04725 | 0.0098 | 22.3873
11.5 | 1.0509 | 0.04876 | 0.0197 | 21.5525
12 | 1.0456 | 0.05155 | 0.0279 | 20.2832
12.5 | 1.0737 | 0.05431 | 0.0318 | 19.7698
14 | 1.0981 | 0.06619 | 0.0477 | 16.5901
14.5 | 1.047 | 0.07165 | 0.0571 | 14.6127
15 | 0.9837 | 0.07915 | 0.0644 | 12.4283
15.5 | 0.9042 | 0.09061 | 0.0675 | 9.979
17 | 0.5516 | 0.1801 | 0.026 | 3.0627
17.5 | 0.5785 | 0.18876 | 0.0247 | 3.0647
18 | 0.5778 | 0.19243 | 0.0225 | 3.0027
18.5 | 0.5794 | 0.19706 | 0.0198 | 2.9402
19 | 0.59 | 0.20295 | 0.0173 | 2.9071

## 3. Re 50k Mach 0.10 (1)
BIGFOIL.COM POLAR EXPORT
NACA67-418 a=0.2
NACA67-418 a=0.2 |  |  |  | Cl Max: | 1.407 | at alpha= | 10.5 | deg
JavaFoil+Calcfoil stall+Eppler ext transition |  |  |  | L/D Max: | 37.55 | at alpha= | 7 | deg
Re: | 50000 |  |  | Cd Min: | 0.02141 | at alpha= | -1 | deg
Mach: | 0.1 |  |  | Cl=0 at alpha= | -2.2097 | deg
|  |  |  | @ Cl=0.1, Cd= | 0.021455
|  |  |  | @ Cl=0.4, Cd= | 0.022068
|  |  |  | @ Cl=0.6, Cd= | 0.02302
alpha (deg) | Cl | Cd | Cm | Cl/Cd
-19.5 | -0.717 | 0.27545 | 0.003 | -2.603
-19 | -0.738 | 0.26329 | 0.003 | -2.802
-18.5 | -0.758 | 0.24104 | 0.003 | -3.144
-18 | -0.777 | 0.23133 | 0.002 | -3.357
-17.5 | -0.794 | 0.21014 | 0.002 | -3.778
-17 | -0.809 | 0.19763 | 0.002 | -4.096
-16.5 | -0.823 | 0.18568 | 0.001 | -4.432
-16 | -0.834 | 0.17437 | 0.001 | -4.783
-15.5 | -0.843 | 0.16284 | 0.001 | -5.174
-15 | -0.848 | 0.15719 | 0 | -5.395
-14.5 | -0.85 | 0.14556 | 0 | -5.842
-14 | -0.849 | 0.13681 | 0 | -6.208
-13.5 | -0.845 | 0.12413 | -0.001 | -6.805
-13 | -0.836 | 0.11879 | -0.001 | -7.04
-12.5 | -0.824 | 0.11019 | -0.001 | -7.48
-12 | -0.808 | 0.10228 | -0.002 | -7.903
-11.5 | -0.794 | 0.09897 | -0.003 | -8.026
-11 | -0.771 | 0.09054 | -0.004 | -8.517
-10.5 | -0.741 | 0.08486 | -0.005 | -8.729
-10 | -0.704 | 0.08506 | -0.005 | -8.273
-9.5 | -0.669 | 0.07954 | -0.005 | -8.406
-9 | -0.632 | 0.07494 | -0.006 | -8.428
-8.5 | -0.593 | 0.07061 | -0.007 | -8.394
-8 | -0.552 | 0.06558 | -0.007 | -8.419
-7.5 | -0.51 | 0.06143 | -0.008 | -8.3
-7 | -0.466 | 0.05793 | -0.009 | -8.05
-6.5 | -0.421 | 0.05468 | -0.01 | -7.702
-6 | -0.375 | 0.05156 | -0.011 | -7.268
-5.5 | -0.327 | 0.04927 | -0.011 | -6.646
-5 | -0.279 | 0.0467 | -0.012 | -5.979
-4.5 | -0.23 | 0.04463 | -0.013 | -5.161
-4 | -0.181 | 0.04278 | -0.014 | -4.227
-3.5 | -0.131 | 0.04097 | -0.015 | -3.198
-3 | -0.097 | 0.02227 | -0.029 | -4.374
-2.5 | -0.036 | 0.02208 | -0.031 | -1.632
-2 | 0.026 | 0.02184 | -0.032 | 1.17
-1.5 | 0.085 | 0.02147 | -0.032 | 3.967
-1 | 0.146 | 0.02141 | -0.034 | 6.812
-0.5 | 0.206 | 0.02143 | -0.035 | 9.627
0 | 0.266 | 0.02171 | -0.036 | 12.25
0.5 | 0.326 | 0.02186 | -0.038 | 14.923
1 | 0.385 | 0.02202 | -0.039 | 17.475
1.5 | 0.444 | 0.02221 | -0.04 | 20.011
2 | 0.504 | 0.02251 | -0.042 | 22.393
2.5 | 0.564 | 0.02277 | -0.043 | 24.744
3 | 0.623 | 0.02318 | -0.045 | 26.864
3.5 | 0.682 | 0.02355 | -0.046 | 28.946
4 | 0.741 | 0.024 | -0.047 | 30.893
4.5 | 0.8 | 0.02442 | -0.049 | 32.754
5 | 0.86 | 0.025 | -0.05 | 34.387
5.5 | 0.919 | 0.0257 | -0.052 | 35.747
6 | 0.979 | 0.02659 | -0.053 | 36.804
6.5 | 1.037 | 0.02786 | -0.055 | 37.215
7 | 1.092 | 0.02909 | -0.056 | 37.55
7.5 | 1.147 | 0.03311 | -0.058 | 34.646
8 | 1.197 | 0.03442 | -0.059 | 34.776
8.5 | 1.244 | 0.03573 | -0.06 | 34.83
9 | 1.289 | 0.03716 | -0.062 | 34.696
9.5 | 1.121 | 0.07094 | -0.035 | 15.8
10 | 1.151 | 0.07639 | -0.033 | 15.074
10.5 | 1.407 | 0.04237 | -0.066 | 33.203
11 | 1.213 | 0.08567 | -0.036 | 14.164
11.5 | 1.233 | 0.09238 | -0.034 | 13.352
12 | 1.251 | 0.09873 | -0.032 | 12.674
12.5 | 1.266 | 0.10587 | -0.032 | 11.958
13 | 1.275 | 0.11206 | -0.027 | 11.379
13.5 | 1.283 | 0.11915 | -0.027 | 10.764
14 | 1.286 | 0.12901 | -0.027 | 9.968
14.5 | 1.286 | 0.13765 | -0.028 | 9.34
15 | 1.281 | 0.14882 | -0.028 | 8.609
15.5 | 1.273 | 0.15942 | -0.028 | 7.984

## 4. Re 50k Mach 0.10 (2)
BIGFOIL.COM POLAR EXPORT
NACA67-418 a=0.2
NACA67-418 a=0.2 |  |  |  | Cl Max: | 1.0862 | at alpha= | 14 | deg
XFOIL ncrit=9 |  |  |  | L/D Max: | 22.1438 | at alpha= | 11 | deg
Re: | 50000 |  |  | Cd Min: | 0.20359 | at alpha= | 19 | deg
Mach: | 0.1 |  |  | Cl=0 at alpha= | 0.75698 | deg
|  |  |  | @ Cl=0.1, Cd= | 0.067254
|  |  |  | @ Cl=0.4, Cd= | 0.077459
|  |  |  | @ Cl=0.6, Cd= | 0.20359
alpha (deg) | Cl | Cd | Cm | Cl/Cd
-11.5 | -0.4706 | 0.14726 | -0.0207 | -3.1957
-11 | -0.4699 | 0.14227 | -0.0179 | -3.3029
-10.5 | -0.4863 | 0.13749 | -0.0148 | -3.537
-10 | -0.4929 | 0.13294 | -0.0106 | -3.7077
-9.5 | -0.4752 | 0.12772 | -0.0065 | -3.7206
-9 | -0.4887 | 0.12443 | -0.0002 | -3.9275
-8.5 | -0.4363 | 0.11925 | 0.0031 | -3.6587
-8 | -0.4051 | 0.11522 | 0.0069 | -3.5159
-6.5 | -0.8881 | 0.07313 | 0.0229 | -12.1441
-6 | -0.8711 | 0.06376 | 0.028 | -13.6622
-5.5 | -0.8541 | 0.05808 | 0.0345 | -14.7056
-5 | -0.8257 | 0.05341 | 0.0386 | -15.4597
-4.5 | -0.7916 | 0.04947 | 0.0422 | -16.0016
-3 | -0.1471 | 0.05515 | -0.028 | -2.6673
-2.5 | -0.1266 | 0.05527 | -0.0243 | -2.2906
-2 | -0.1062 | 0.05553 | -0.0206 | -1.9125
-1.5 | -0.0861 | 0.05592 | -0.017 | -1.5397
-1 | -0.0662 | 0.05645 | -0.0134 | -1.1727
-0.5 | -0.0468 | 0.05712 | -0.0098 | -0.81933
0 | -0.0277 | 0.05792 | -0.0063 | -0.47825
0.5 | -0.0092 | 0.05887 | -0.0029 | -0.15628
1 | 0.0087 | 0.05996 | 0.0005 | 0.1451
1.5 | 0.0259 | 0.0612 | 0.0038 | 0.4232
2 | 0.0425 | 0.0626 | 0.007 | 0.67891
2.5 | 0.0582 | 0.06415 | 0.0101 | 0.90725
3 | 0.0733 | 0.06585 | 0.013 | 1.1131
3.5 | 0.1292 | 0.06879 | 0.0066 | 1.8782
4 | 0.1934 | 0.07231 | -0.0009 | 2.6746
4.5 | 0.2382 | 0.07492 | -0.0039 | 3.1794
5 | 0.2983 | 0.07867 | -0.0088 | 3.7918
5.5 | 0.3966 | 0.07739 | -0.0148 | 5.1247
6 | 0.4446 | 0.07837 | -0.0151 | 5.6731
6.5 | 0.4792 | 0.0795 | -0.0138 | 6.0277
7 | 0.5248 | 0.0805 | -0.0135 | 6.5193
7.5 | 0.5455 | 0.08201 | -0.0103 | 6.6516
8 | 0.5674 | 0.08361 | -0.0073 | 6.7863
8.5 | 0.5967 | 0.08482 | -0.0045 | 7.0349
9 | 0.6315 | 0.08544 | -0.0018 | 7.3912
9.5 | 0.6723 | 0.08507 | 0.0014 | 7.9029
10 | 0.7101 | 0.08422 | 0.0056 | 8.4315
10.5 | 0.739 | 0.08329 | 0.0111 | 8.8726
11 | 1.0567 | 0.04772 | 0.0116 | 22.1438
12 | 1.0521 | 0.05226 | 0.0285 | 20.132
12.5 | 1.069 | 0.05538 | 0.0336 | 19.303
13 | 1.0837 | 0.05887 | 0.0386 | 18.4084
13.5 | 1.085 | 0.06311 | 0.0445 | 17.1922
14 | 1.0862 | 0.0676 | 0.05 | 16.068
14.5 | 1.0307 | 0.07343 | 0.0592 | 14.0365
15 | 0.9639 | 0.0815 | 0.0658 | 11.827
15.5 | 0.8872 | 0.09339 | 0.0679 | 9.4999
16.5 | 0.5383 | 0.17327 | 0.0281 | 3.1067
17 | 0.5505 | 0.18058 | 0.0262 | 3.0485
17.5 | 0.5775 | 0.18927 | 0.0248 | 3.0512
18 | 0.5785 | 0.19317 | 0.0227 | 2.9948
18.5 | 0.5796 | 0.19768 | 0.0199 | 2.932
19 | 0.5904 | 0.20359 | 0.0174 | 2.8999

## 5. Re 50k Mach 0.25 (1)
BIGFOIL.COM POLAR EXPORT
NACA67-418 a=0.2
NACA67-418 a=0.2 |  |  |  | Cl Max: | 1.313 | at alpha= | 9 | deg
JavaFoil+Calcfoil stall+Eppler ext transition |  |  |  | L/D Max: | 36.84 | at alpha= | 7 | deg
Re: | 50000 |  |  | Cd Min: | 0.02178 | at alpha= | -1 | deg
Mach: | 0.25 |  |  | Cl=0 at alpha= | -2.2064 | deg
|  |  |  | @ Cl=0.1, Cd= | 0.02182
|  |  |  | @ Cl=0.4, Cd= | 0.022467
|  |  |  | @ Cl=0.6, Cd= | 0.023439
alpha (deg) | Cl | Cd | Cm | Cl/Cd
-17.5 | -0.475 | 0.34096 | 0.002 | -1.392
-17 | -0.527 | 0.29372 | 0.002 | -1.793
-16.5 | -0.575 | 0.25872 | 0.002 | -2.222
-16 | -0.619 | 0.23035 | 0.001 | -2.686
-15.5 | -0.658 | 0.20753 | 0.001 | -3.171
-15 | -0.692 | 0.18654 | 0 | -3.712
-14.5 | -0.721 | 0.17879 | 0 | -4.034
-14 | -0.744 | 0.15331 | 0 | -4.855
-13.5 | -0.761 | 0.14021 | -0.001 | -5.431
-13 | -0.772 | 0.1332 | -0.001 | -5.797
-12.5 | -0.777 | 0.12077 | -0.001 | -6.43
-12 | -0.775 | 0.11114 | -0.002 | -6.971
-11.5 | -0.767 | 0.10275 | -0.002 | -7.462
-11 | -0.758 | 0.0984 | -0.004 | -7.704
-10.5 | -0.734 | 0.08961 | -0.005 | -8.187
-10 | -0.706 | 0.0837 | -0.006 | -8.43
-9.5 | -0.674 | 0.07764 | -0.006 | -8.687
-9 | -0.636 | 0.07739 | -0.006 | -8.225
-8.5 | -0.599 | 0.0726 | -0.007 | -8.257
-8 | -0.56 | 0.06756 | -0.007 | -8.293
-7.5 | -0.519 | 0.06341 | -0.008 | -8.181
-7 | -0.475 | 0.05905 | -0.009 | -8.05
-6.5 | -0.43 | 0.05563 | -0.01 | -7.733
-6 | -0.384 | 0.05266 | -0.011 | -7.283
-5.5 | -0.335 | 0.04983 | -0.012 | -6.73
-5 | -0.286 | 0.0473 | -0.012 | -6.053
-4.5 | -0.236 | 0.04504 | -0.013 | -5.246
-4 | -0.186 | 0.04307 | -0.014 | -4.311
-3.5 | -0.134 | 0.04136 | -0.015 | -3.251
-3 | -0.083 | 0.03971 | -0.017 | -2.086
-2.5 | -0.037 | 0.02247 | -0.031 | -1.647
-2 | 0.026 | 0.02223 | -0.033 | 1.179
-1.5 | 0.087 | 0.02183 | -0.033 | 4.006
-1 | 0.15 | 0.02178 | -0.035 | 6.882
-0.5 | 0.212 | 0.02186 | -0.036 | 9.696
0 | 0.273 | 0.02211 | -0.037 | 12.359
0.5 | 0.335 | 0.02225 | -0.039 | 15.059
1 | 0.395 | 0.02245 | -0.04 | 17.608
1.5 | 0.457 | 0.02266 | -0.042 | 20.145
2 | 0.518 | 0.023 | -0.043 | 22.514
2.5 | 0.579 | 0.02331 | -0.044 | 24.823
3 | 0.639 | 0.02368 | -0.046 | 27.005
3.5 | 0.7 | 0.02407 | -0.047 | 29.086
4 | 0.761 | 0.02451 | -0.049 | 31.059
4.5 | 0.823 | 0.02512 | -0.05 | 32.75
5 | 0.883 | 0.02571 | -0.052 | 34.354
5.5 | 0.944 | 0.02651 | -0.053 | 35.615
6 | 1.004 | 0.02749 | -0.055 | 36.523
6.5 | 1.063 | 0.02896 | -0.056 | 36.708
7 | 1.119 | 0.03038 | -0.058 | 36.84
7.5 | 1.174 | 0.03449 | -0.059 | 34.03
8 | 1.223 | 0.03593 | -0.061 | 34.04
8.5 | 1.269 | 0.0374 | -0.062 | 33.941
9 | 1.313 | 0.03888 | -0.063 | 33.755
9.5 | 1.136 | 0.07359 | -0.033 | 15.433
10 | 1.167 | 0.07866 | -0.033 | 14.833
10.5 | 1.192 | 0.10427 | -0.031 | 11.433
11 | 1.217 | 0.08986 | -0.034 | 13.54
11.5 | 1.231 | 0.09743 | -0.033 | 12.633
12 | 1.24 | 0.1052 | -0.032 | 11.784
12.5 | 1.241 | 0.11252 | -0.028 | 11.028
13 | 1.238 | 0.12324 | -0.027 | 10.046
13.5 | 1.229 | 0.12978 | -0.027 | 9.468
14 | 1.213 | 0.14296 | -0.028 | 8.485

## 6. Re 50k Mach 0.25 (2)
BIGFOIL.COM POLAR EXPORT
NACA67-418 a=0.2
NACA67-418 a=0.2 |  |  |  | Cl Max: | 1.0437 | at alpha= | 12 | deg
XFOIL ncrit=9 |  |  |  | L/D Max: | 20.1006 | at alpha= | 11 | deg
Re: | 50000 |  |  | Cd Min: | 0.18341 | at alpha= | 17 | deg
Mach: | 0.25 |  |  | Cl=0 at alpha= | 0.79891 | deg
|  |  |  | @ Cl=0.1, Cd= | 0.068833
|  |  |  | @ Cl=0.4, Cd= | 0.078295
|  |  |  | @ Cl=0.6, Cd= | 0.18341
alpha (deg) | Cl | Cd | Cm | Cl/Cd
-11 | -0.4812 | 0.14731 | -0.0183 | -3.2666
-10.5 | -0.4604 | 0.14094 | -0.0151 | -3.2666
-9.5 | -0.4572 | 0.13114 | -0.0075 | -3.4864
-9 | -0.4636 | 0.12719 | -0.0021 | -3.6449
-8.5 | -0.4268 | 0.12237 | 0.0017 | -3.4878
-8 | -0.4059 | 0.1183 | 0.0061 | -3.4311
-6 | -0.875 | 0.06786 | 0.0243 | -12.8942
-5.5 | -0.859 | 0.06112 | 0.0296 | -14.0543
-5 | -0.8435 | 0.05684 | 0.0367 | -14.8399
-4.5 | -0.8136 | 0.05242 | 0.041 | -15.5208
-4 | -0.7752 | 0.04832 | 0.044 | -16.043
-3 | -0.1533 | 0.05644 | -0.029 | -2.7162
-2.5 | -0.1319 | 0.05657 | -0.0252 | -2.3316
-2 | -0.1108 | 0.05684 | -0.0214 | -1.9493
-1.5 | -0.0901 | 0.05726 | -0.0176 | -1.5735
-1 | -0.0697 | 0.05781 | -0.0139 | -1.2057
-0.5 | -0.0496 | 0.05852 | -0.0103 | -0.84757
0 | -0.03 | 0.05936 | -0.0067 | -0.50539
0.5 | -0.011 | 0.06036 | -0.0032 | -0.18224
1 | 0.0074 | 0.06151 | 0.0002 | 0.12031
1.5 | 0.0251 | 0.06282 | 0.0035 | 0.39955
2 | 0.0421 | 0.06429 | 0.0067 | 0.65485
2.5 | 0.0584 | 0.06591 | 0.0098 | 0.88606
3 | 0.074 | 0.0677 | 0.0128 | 1.0931
3.5 | 0.1518 | 0.07109 | 0.0019 | 2.1353
4 | 0.2081 | 0.07447 | -0.0036 | 2.7944
4.5 | 0.2574 | 0.07724 | -0.0069 | 3.3325
5 | 0.3647 | 0.07755 | -0.0152 | 4.7028
5.5 | 0.4178 | 0.07867 | -0.0162 | 5.3108
6 | 0.4506 | 0.07989 | -0.0146 | 5.6403
6.5 | 0.4875 | 0.08124 | -0.0134 | 6.0007
7 | 0.5314 | 0.08242 | -0.0127 | 6.4475
7.5 | 0.5493 | 0.08422 | -0.0092 | 6.5222
8 | 0.5713 | 0.08601 | -0.0061 | 6.6423
8.5 | 0.5999 | 0.08743 | -0.0031 | 6.8615
9 | 0.6314 | 0.08842 | 0.0001 | 7.1409
9.5 | 0.6618 | 0.08903 | 0.004 | 7.4334
10 | 0.6871 | 0.08962 | 0.0086 | 7.6668
10.5 | 0.8253 | 0.0754 | 0.0147 | 10.9456
11 | 1.0394 | 0.05171 | 0.0208 | 20.1006
11.5 | 1.0287 | 0.05467 | 0.0298 | 18.8165
12 | 1.0437 | 0.05749 | 0.0357 | 18.1545
13 | 1.0303 | 0.06614 | 0.0489 | 15.5776
13.5 | 1.0214 | 0.07107 | 0.0549 | 14.3717
14 | 0.9565 | 0.07848 | 0.0624 | 12.1878
14.5 | 0.8797 | 0.08889 | 0.0666 | 9.8965
15.5 | 0.61 | 0.14584 | 0.0452 | 4.1827
16 | 0.5999 | 0.15629 | 0.0421 | 3.8384
16.5 | 0.5401 | 0.17679 | 0.0294 | 3.055
17 | 0.5468 | 0.18341 | 0.0273 | 2.9813

## 7. Re 50k Mach 0.50 (1)
BIGFOIL.COM POLAR EXPORT
NACA67-418 a=0.2
NACA67-418 a=0.2 |  |  |  | Cl Max: | 1.276 | at alpha= | 7.5 | deg
JavaFoil+Calcfoil stall+Eppler ext transition |  |  |  | L/D Max: | 34.033 | at alpha= | 6 | deg
Re: | 50000 |  |  | Cd Min: | 0.02351 | at alpha= | -1 | deg
Mach: | 0.5 |  |  | Cl=0 at alpha= | -2.2302 | deg
|  |  |  | @ Cl=0.1, Cd= | 0.02352
|  |  |  | @ Cl=0.4, Cd= | 0.024231
|  |  |  | @ Cl=0.6, Cd= | 0.025259
alpha (deg) | Cl | Cd | Cm | Cl/Cd
-20 | -1.005 | 0.43691 | 0.008 | -2.3
-19.5 | -0.978 | 0.41805 | 0.008 | -2.338
-19 | -0.95 | 0.42185 | 0.007 | -2.252
-18.5 | -0.923 | 0.41904 | 0.006 | -2.202
-18 | -0.895 | 0.41574 | 0.006 | -2.153
-17.5 | -0.865 | 0.39727 | 0.005 | -2.177
-17 | -0.837 | 0.39984 | 0.004 | -2.094
-16.5 | -0.809 | 0.40028 | 0.003 | -2.022
-16 | -0.782 | 0.37851 | 0.002 | -2.065
-15.5 | -0.754 | 0.3605 | 0.002 | -2.091
-15 | -0.726 | 0.35655 | 0.001 | -2.036
-14.5 | -0.697 | 0.34936 | 0 | -1.994
-14 | -0.668 | 0.33989 | 0 | -1.966
-13.5 | -0.64 | 0.34013 | -0.001 | -1.883
-13 | -0.612 | 0.33314 | -0.002 | -1.838
-12.5 | -0.584 | 0.33308 | -0.002 | -1.754
-12 | -0.556 | 0.28196 | -0.003 | -1.973
-11.5 | -0.527 | 0.27823 | -0.004 | -1.896
-11 | -0.499 | 0.27067 | -0.004 | -1.843
-10.5 | -0.471 | 0.26716 | -0.005 | -1.762
-10 | -0.442 | 0.24224 | -0.005 | -1.827
-9.5 | -0.413 | 0.175 | -0.003 | -2.358
-9 | -0.385 | 0.12409 | -0.004 | -3.099
-8.5 | -0.356 | 0.08119 | -0.005 | -4.389
-8 | -0.516 | 0.08439 | -0.009 | -6.11
-7.5 | -0.516 | 0.07877 | -0.008 | -6.552
-7 | -0.492 | 0.06996 | -0.009 | -7.039
-6.5 | -0.457 | 0.06324 | -0.01 | -7.224
-6 | -0.414 | 0.0582 | -0.012 | -7.115
-5.5 | -0.366 | 0.0541 | -0.013 | -6.771
-5 | -0.315 | 0.05054 | -0.014 | -6.233
-4.5 | -0.261 | 0.04769 | -0.015 | -5.481
-4 | -0.206 | 0.04537 | -0.016 | -4.54
-3.5 | -0.15 | 0.04329 | -0.017 | -3.454
-3 | -0.092 | 0.04162 | -0.018 | -2.213
-2.5 | -0.034 | 0.04002 | -0.02 | -0.855
-2 | 0.029 | 0.02406 | -0.037 | 1.214
-1.5 | 0.098 | 0.02352 | -0.037 | 4.149
-1 | 0.167 | 0.02351 | -0.039 | 7.118
-0.5 | 0.237 | 0.0236 | -0.04 | 10.028
0 | 0.305 | 0.02383 | -0.042 | 12.81
0.5 | 0.374 | 0.02413 | -0.043 | 15.513
1 | 0.441 | 0.02439 | -0.045 | 18.08
1.5 | 0.509 | 0.0247 | -0.046 | 20.617
2 | 0.577 | 0.02511 | -0.048 | 22.986
2.5 | 0.645 | 0.02555 | -0.049 | 25.247
3 | 0.713 | 0.02607 | -0.051 | 27.347
3.5 | 0.781 | 0.02671 | -0.053 | 29.241
4 | 0.85 | 0.02738 | -0.054 | 31.066
4.5 | 0.918 | 0.02827 | -0.056 | 32.453
5 | 0.986 | 0.02948 | -0.058 | 33.427
5.5 | 1.051 | 0.03105 | -0.06 | 33.842
6 | 1.112 | 0.03269 | -0.061 | 34.033
6.5 | 1.172 | 0.03499 | -0.063 | 33.511
7 | 1.23 | 0.03984 | -0.064 | 30.865
7.5 | 1.276 | 0.04201 | -0.066 | 30.377
8 | 1.104 | 0.06755 | -0.034 | 16.34
8.5 | 1.125 | 0.07376 | -0.033 | 15.251
9 | 1.133 | 0.08012 | -0.036 | 14.141
9.5 | 1.103 | 0.0922 | -0.026 | 11.96
10 | 1 | 0.11038 | -0.025 | 9.064
10.5 | 0.713 | 0.19784 | -0.024 | 3.601
11 | 0.74 | 0.22278 | -0.027 | 3.322
11.5 | 0.769 | 0.25596 | -0.033 | 3.003
12 | 0.797 | 0.27978 | -0.035 | 2.848
12.5 | 0.824 | 0.29063 | -0.037 | 2.835

## 8. Re 50k Mach 0.50 (2)
BIGFOIL.COM POLAR EXPORT
NACA67-418 a=0.2
NACA67-418 a=0.2 |  |  |  | Cl Max: | 0.6884 | at alpha= | 11 | deg
XFOIL ncrit=9 |  |  |  | L/D Max: | 6.254 | at alpha= | 10 | deg
Re: | 50000 |  |  | Cd Min: | 0.25552 | at alpha= | -20 | deg
Mach: | 0.5 |  |  | Cl=0 at alpha= | 0.98786 | deg
|  |  |  | @ Cl=0.1, Cd= | 0.074642
|  |  |  | @ Cl=0.4, Cd= | 0.08299
|  |  |  | @ Cl=0.6, Cd= | 0.099911
alpha (deg) | Cl | Cd | Cm | Cl/Cd
-20 | -0.4896 | 0.25552 | -0.0406 | -1.9161
-19.5 | -0.4787 | 0.24655 | -0.0391 | -1.9416
-19 | -0.4731 | 0.24165 | -0.0379 | -1.9578
-18.5 | -0.494 | 0.24656 | -0.0389 | -2.0036
-18 | -0.4666 | 0.23216 | -0.0365 | -2.0098
-17.5 | -0.4798 | 0.23302 | -0.0369 | -2.0591
-17 | -0.461 | 0.22266 | -0.0352 | -2.0704
-16.5 | -0.4729 | 0.22221 | -0.0354 | -2.1282
-16 | -0.4549 | 0.21273 | -0.0337 | -2.1384
-15.5 | -0.4829 | 0.21552 | -0.0343 | -2.2406
-15 | -0.4503 | 0.20283 | -0.0321 | -2.2201
-14.5 | -0.4547 | 0.19847 | -0.0317 | -2.291
-14 | -0.4672 | 0.19653 | -0.0308 | -2.3772
-13.5 | -0.4499 | 0.18829 | -0.029 | -2.3894
-13 | -0.4416 | 0.18183 | -0.0275 | -2.4286
-12.5 | -0.4415 | 0.17658 | -0.0261 | -2.5003
-12 | -0.4407 | 0.17128 | -0.0244 | -2.573
-11.5 | -0.438 | 0.16606 | -0.0222 | -2.6376
-11 | -0.463 | 0.16355 | -0.0195 | -2.8309
-10.5 | -0.4342 | 0.15545 | -0.0171 | -2.7932
-9 | -0.4167 | 0.1399 | -0.0069 | -2.9786
-8.5 | -0.4057 | 0.13498 | -0.0029 | -3.0056
-8 | -0.3929 | 0.12972 | 0.0002 | -3.0288
-7.5 | -0.5996 | 0.10348 | -0.0258 | -5.7944
-7 | -0.6691 | 0.09451 | -0.0218 | -7.0797
-6.5 | -0.7403 | 0.08808 | -0.0113 | -8.4049
-6 | -0.802 | 0.08222 | 0.0005 | -9.7543
-5.5 | -0.8249 | 0.0758 | 0.0095 | -10.8826
-5 | -0.8443 | 0.06983 | 0.0191 | -12.0908
-4.5 | -0.8509 | 0.06418 | 0.0281 | -13.258
-4 | -0.8424 | 0.05912 | 0.036 | -14.249
-3.5 | -0.8178 | 0.05476 | 0.042 | -14.9343
-3 | -0.7784 | 0.05107 | 0.0463 | -15.2418
-2 | -0.1331 | 0.06265 | -0.0249 | -2.1245
-1.5 | -0.1091 | 0.06316 | -0.0206 | -1.7274
-1 | -0.0859 | 0.06383 | -0.0165 | -1.3458
-0.5 | -0.0634 | 0.06468 | -0.0125 | -0.98021
0 | -0.0414 | 0.06571 | -0.0086 | -0.63004
0.5 | -0.0201 | 0.06691 | -0.0048 | -0.3004
1 | 0.0005 | 0.06831 | -0.0011 | 0.0073196
1.5 | 0.0204 | 0.06989 | 0.0024 | 0.29189
2 | 0.0396 | 0.07166 | 0.0058 | 0.55261
2.5 | 0.0848 | 0.07398 | 0.0028 | 1.1463
3 | 0.1626 | 0.07737 | -0.0067 | 2.1016
3.5 | 0.2417 | 0.08101 | -0.0144 | 2.9836
4 | 0.3362 | 0.08081 | -0.0201 | 4.1604
4.5 | 0.387 | 0.08238 | -0.0204 | 4.6977
5 | 0.4198 | 0.08392 | -0.0183 | 5.0024
5.5 | 0.4595 | 0.08566 | -0.0169 | 5.3642
6 | 0.4803 | 0.08768 | -0.0135 | 5.4779
6.5 | 0.5004 | 0.09005 | -0.0102 | 5.5569
7 | 0.5291 | 0.09237 | -0.0075 | 5.7281
7.5 | 0.569 | 0.09434 | -0.0055 | 6.0314
8 | 0.5853 | 0.09701 | -0.0015 | 6.0334
8.5 | 0.5996 | 0.09985 | 0.0026 | 6.005
9 | 0.6173 | 0.10256 | 0.0067 | 6.0189
9.5 | 0.6403 | 0.10484 | 0.011 | 6.1074
10 | 0.6663 | 0.10654 | 0.0159 | 6.254
10.5 | 0.6632 | 0.11043 | 0.0209 | 6.0056
11 | 0.6884 | 0.11111 | 0.0272 | 6.1957
11.5 | 0.6797 | 0.11605 | 0.0315 | 5.857
12 | 0.675 | 0.12103 | 0.0354 | 5.5771
12.5 | 0.6532 | 0.12891 | 0.0369 | 5.0671
13 | 0.6376 | 0.13623 | 0.0384 | 4.6803
13.5 | 0.6228 | 0.14369 | 0.0395 | 4.3343
14 | 0.6222 | 0.14957 | 0.0416 | 4.1599
14.5 | 0.5975 | 0.15817 | 0.041 | 3.7776
15 | 0.5824 | 0.1654 | 0.041 | 3.5212
15.5 | 0.5784 | 0.17269 | 0.0411 | 3.3494
16.5 | 0.5594 | 0.19437 | 0.0334 | 2.878
17 | 0.5556 | 0.19857 | 0.0316 | 2.798
17.5 | 0.5831 | 0.20839 | 0.0302 | 2.7981
18 | 0.5886 | 0.21246 | 0.0278 | 2.7704
18.5 | 0.5977 | 0.2182 | 0.0247 | 2.7392
19 | 0.6192 | 0.22662 | 0.022 | 2.7323
19.5 | 0.6462 | 0.23655 | 0.0195 | 2.7318
20 | 0.6497 | 0.23905 | 0.0152 | 2.7178

## 9. Re 100k Mach 0.00 (1)
BIGFOIL.COM POLAR EXPORT
NACA67-418 a=0.2
NACA67-418 a=0.2 |  |  |  | Cl Max: | 1.485 | at alpha= | 12 | deg
JavaFoil+Calcfoil stall+Eppler ext transition |  |  |  | L/D Max: | 49.737 | at alpha= | 6 | deg
Re: | 100000 |  |  | Cd Min: | 0.01557 | at alpha= | -0.5 | deg
Mach: | 0 |  |  | Cl=0 at alpha= | -2.2049 | deg
|  |  |  | @ Cl=0.1, Cd= | 0.01558
|  |  |  | @ Cl=0.4, Cd= | 0.016081
|  |  |  | @ Cl=0.6, Cd= | 0.016771
alpha (deg) | Cl | Cd | Cm | Cl/Cd
-20 | -0.747 | 0.23895 | 0.004 | -3.128
-19.5 | -0.766 | 0.22628 | 0.003 | -3.384
-19 | -0.783 | 0.21369 | 0.003 | -3.665
-18.5 | -0.8 | 0.20161 | 0.003 | -3.967
-18 | -0.815 | 0.19034 | 0.002 | -4.282
-17.5 | -0.829 | 0.18067 | 0.002 | -4.587
-17 | -0.841 | 0.16995 | 0.002 | -4.947
-16.5 | -0.851 | 0.15868 | 0.001 | -5.361
-16 | -0.858 | 0.14877 | 0.001 | -5.77
-15.5 | -0.863 | 0.14126 | 0.001 | -6.113
-15 | -0.866 | 0.13441 | 0 | -6.441
-14.5 | -0.865 | 0.1265 | 0 | -6.839
-14 | -0.861 | 0.11922 | 0 | -7.224
-13.5 | -0.854 | 0.11143 | -0.001 | -7.666
-13 | -0.85 | 0.10854 | -0.002 | -7.829
-12.5 | -0.836 | 0.10216 | -0.002 | -8.182
-12 | -0.818 | 0.0935 | -0.003 | -8.751
-11.5 | -0.797 | 0.08803 | -0.004 | -9.056
-11 | -0.773 | 0.0819 | -0.004 | -9.443
-10.5 | -0.742 | 0.07648 | -0.005 | -9.707
-10 | -0.704 | 0.07569 | -0.005 | -9.299
-9.5 | -0.668 | 0.071 | -0.005 | -9.413
-9 | -0.631 | 0.0668 | -0.006 | -9.446
-8.5 | -0.592 | 0.06284 | -0.007 | -9.421
-8 | -0.551 | 0.05857 | -0.008 | -9.413
-7.5 | -0.509 | 0.05492 | -0.009 | -9.267
-7 | -0.465 | 0.05182 | -0.009 | -8.978
-6.5 | -0.42 | 0.04886 | -0.01 | -8.591
-6 | -0.373 | 0.04623 | -0.011 | -8.078
-5.5 | -0.326 | 0.04407 | -0.012 | -7.402
-5 | -0.278 | 0.04191 | -0.012 | -6.636
-4.5 | -0.23 | 0.03992 | -0.013 | -5.75
-4 | -0.181 | 0.03793 | -0.015 | -4.759
-3.5 | -0.158 | 0.01807 | -0.028 | -8.735
-3 | -0.097 | 0.0178 | -0.029 | -5.455
-2.5 | -0.036 | 0.01755 | -0.031 | -2.047
-2 | 0.025 | 0.01732 | -0.032 | 1.47
-1.5 | 0.085 | 0.01558 | -0.032 | 5.443
-1 | 0.145 | 0.01558 | -0.034 | 9.323
-0.5 | 0.205 | 0.01557 | -0.035 | 13.198
0 | 0.265 | 0.01577 | -0.036 | 16.804
0.5 | 0.325 | 0.01589 | -0.038 | 20.445
1 | 0.383 | 0.01603 | -0.039 | 23.917
1.5 | 0.443 | 0.01621 | -0.04 | 27.33
2 | 0.502 | 0.01637 | -0.042 | 30.688
2.5 | 0.562 | 0.01661 | -0.043 | 33.812
3 | 0.621 | 0.01686 | -0.045 | 36.812
3.5 | 0.68 | 0.01716 | -0.046 | 39.603
4 | 0.739 | 0.0175 | -0.047 | 42.25
4.5 | 0.798 | 0.01782 | -0.049 | 44.77
5 | 0.859 | 0.01825 | -0.05 | 47.082
5.5 | 0.919 | 0.01879 | -0.052 | 48.886
6 | 0.98 | 0.01969 | -0.054 | 49.737
6.5 | 1.038 | 0.02104 | -0.055 | 49.317
7 | 1.093 | 0.02214 | -0.057 | 49.353
7.5 | 1.145 | 0.02765 | -0.058 | 41.42
8 | 1.195 | 0.02879 | -0.059 | 41.501
8.5 | 1.243 | 0.03 | -0.061 | 41.427
9 | 1.288 | 0.03131 | -0.062 | 41.15
9.5 | 1.331 | 0.03252 | -0.064 | 40.928
10 | 1.371 | 0.03395 | -0.065 | 40.394
10.5 | 1.408 | 0.03588 | -0.066 | 39.252
11 | 1.441 | 0.03765 | -0.067 | 38.276
11.5 | 1.468 | 0.03939 | -0.069 | 37.257
12 | 1.485 | 0.04171 | -0.07 | 35.599
12.5 | 1.275 | 0.09427 | -0.038 | 13.52
13 | 1.283 | 0.10197 | -0.034 | 12.577
13.5 | 1.292 | 0.10814 | -0.035 | 11.95
14 | 1.294 | 0.11421 | -0.029 | 11.334
14.5 | 1.297 | 0.12326 | -0.029 | 10.519
15 | 1.295 | 0.1298 | -0.029 | 9.977
15.5 | 1.29 | 0.13892 | -0.029 | 9.286
16 | 1.282 | 0.14979 | -0.03 | 8.558
16.5 | 1.27 | 0.15664 | -0.029 | 8.109
17 | 1.256 | 0.16495 | -0.03 | 7.614

## 10. Re 100k Mach 0.00 (2)
BIGFOIL.COM POLAR EXPORT
NACA67-418 a=0.2
NACA67-418 a=0.2 |  |  |  | Cl Max: | 1.1301 | at alpha= | 9 | deg
XFOIL ncrit=9 |  |  |  | L/D Max: | 37.273 | at alpha= | 8.5 | deg
Re: | 100000 |  |  | Cd Min: | 0.12485 | at alpha= | -11 | deg
Mach: | 0 |  |  | Cl=0 at alpha= | -0.80063 | deg
|  |  |  | @ Cl=0.1, Cd= | 0.054228
|  |  |  | @ Cl=0.4, Cd= | 0.053622
|  |  |  | @ Cl=0.6, Cd= | 0.051733
alpha (deg) | Cl | Cd | Cm | Cl/Cd
-11 | -0.5907 | 0.12485 | -0.0359 | -4.7313
-10.5 | -0.5774 | 0.11821 | -0.0318 | -4.8845
-10 | -0.5902 | 0.11194 | -0.03 | -5.2725
-9.5 | -0.684 | 0.10206 | -0.0286 | -6.7019
-9 | -0.784 | 0.09774 | -0.0155 | -8.0213
-8.5 | -0.8539 | 0.09142 | -0.0038 | -9.3404
-8 | -0.834 | 0.08516 | -0.0006 | -9.7933
-6.5 | -0.8891 | 0.06936 | 0.0236 | -12.8186
-6 | -0.8897 | 0.05566 | 0.0355 | -15.9845
-5.5 | -0.8643 | 0.04831 | 0.0412 | -17.8907
-5 | -0.8333 | 0.04424 | 0.045 | -18.8359
-4.5 | -0.7982 | 0.0413 | 0.0483 | -19.3269
-4 | -0.7555 | 0.03806 | 0.0498 | -19.8502
-3 | -0.6318 | 0.03661 | 0.045 | -17.2576
-2.5 | -0.5705 | 0.03663 | 0.0426 | -15.5747
-2 | -0.5179 | 0.03675 | 0.0417 | -14.0925
-1.5 | -0.0866 | 0.05351 | -0.0172 | -1.6184
-1 | -0.0315 | 0.05365 | -0.0212 | -0.58714
-0.5 | 0.0475 | 0.05432 | -0.0295 | 0.87445
0.5 | 0.2353 | 0.05399 | -0.0471 | 4.3582
1 | 0.2912 | 0.05378 | -0.0484 | 5.4147
1.5 | 0.3431 | 0.05375 | -0.0492 | 6.3833
2 | 0.3985 | 0.05363 | -0.0503 | 7.4305
2.5 | 0.4539 | 0.05335 | -0.0512 | 8.508
3 | 0.4875 | 0.05319 | -0.0485 | 9.1653
4 | 0.5798 | 0.05212 | -0.0466 | 11.1243
4.5 | 0.632 | 0.05112 | -0.0461 | 12.3631
5 | 0.6843 | 0.04989 | -0.0453 | 13.7162
5.5 | 0.7379 | 0.04834 | -0.0444 | 15.2648
6 | 0.792 | 0.04652 | -0.0433 | 17.0249
6.5 | 0.8502 | 0.04396 | -0.0421 | 19.3403
7 | 0.9162 | 0.04017 | -0.041 | 22.8081
7.5 | 1.0069 | 0.03492 | -0.0428 | 28.8345
8 | 1.0618 | 0.03194 | -0.0399 | 33.2436
8.5 | 1.1208 | 0.03007 | -0.0387 | 37.273
9 | 1.1301 | 0.0307 | -0.0309 | 36.8111
9.5 | 1.1272 | 0.03189 | -0.0218 | 35.3465
10 | 1.1137 | 0.03357 | -0.0116 | 33.1755
10.5 | 1.0916 | 0.03576 | -0.0008 | 30.5257
11 | 1.0614 | 0.03868 | 0.0102 | 27.4405
11.5 | 1.0313 | 0.04216 | 0.0204 | 24.4616
12 | 1.0144 | 0.04528 | 0.0286 | 22.4028
12.5 | 1.017 | 0.04752 | 0.0348 | 21.4015
13 | 1.03 | 0.04929 | 0.0398 | 20.8967
13.5 | 1.0514 | 0.05096 | 0.044 | 20.6319
14 | 1.0767 | 0.05274 | 0.0477 | 20.4152

## 11. Re 100k Mach 0.10 (1)
BIGFOIL.COM POLAR EXPORT
NACA67-418 a=0.2
NACA67-418 a=0.2 |  |  |  | Cl Max: | 1.468 | at alpha= | 11.5 | deg
JavaFoil+Calcfoil stall+Eppler ext transition |  |  |  | L/D Max: | 49.583 | at alpha= | 6 | deg
Re: | 100000 |  |  | Cd Min: | 0.01558 | at alpha= | -1 | deg
Mach: | 0.1 |  |  | Cl=0 at alpha= | -2.2097 | deg
|  |  |  | @ Cl=0.1, Cd= | 0.015618
|  |  |  | @ Cl=0.4, Cd= | 0.016112
|  |  |  | @ Cl=0.6, Cd= | 0.016824
alpha (deg) | Cl | Cd | Cm | Cl/Cd
-19.5 | -0.717 | 0.23526 | 0.003 | -3.047
-19 | -0.738 | 0.22298 | 0.003 | -3.309
-18.5 | -0.758 | 0.21153 | 0.003 | -3.583
-18 | -0.777 | 0.19767 | 0.002 | -3.929
-17.5 | -0.794 | 0.18451 | 0.002 | -4.303
-17 | -0.81 | 0.17304 | 0.002 | -4.678
-16.5 | -0.823 | 0.1622 | 0.001 | -5.074
-16 | -0.834 | 0.15342 | 0.001 | -5.437
-15.5 | -0.843 | 0.14311 | 0.001 | -5.888
-15 | -0.848 | 0.13707 | 0 | -6.187
-14.5 | -0.85 | 0.12993 | 0 | -6.545
-14 | -0.849 | 0.12138 | 0 | -6.997
-13.5 | -0.85 | 0.11792 | -0.001 | -7.212
-13 | -0.836 | 0.10605 | -0.001 | -7.887
-12.5 | -0.83 | 0.10288 | -0.002 | -8.073
-12 | -0.815 | 0.09425 | -0.003 | -8.642
-11.5 | -0.795 | 0.08834 | -0.004 | -9
-11 | -0.772 | 0.08225 | -0.004 | -9.389
-10.5 | -0.742 | 0.0768 | -0.005 | -9.661
-10 | -0.704 | 0.0763 | -0.005 | -9.229
-9.5 | -0.669 | 0.07156 | -0.005 | -9.351
-9 | -0.632 | 0.0675 | -0.006 | -9.369
-8.5 | -0.593 | 0.06325 | -0.007 | -9.383
-8 | -0.553 | 0.05908 | -0.008 | -9.36
-7.5 | -0.511 | 0.05506 | -0.009 | -9.274
-7 | -0.467 | 0.05189 | -0.009 | -8.998
-6.5 | -0.422 | 0.04901 | -0.01 | -8.601
-6 | -0.375 | 0.04643 | -0.011 | -8.079
-5.5 | -0.328 | 0.04425 | -0.012 | -7.405
-5 | -0.279 | 0.04203 | -0.012 | -6.648
-4.5 | -0.231 | 0.04006 | -0.013 | -5.755
-4 | -0.181 | 0.03804 | -0.015 | -4.766
-3.5 | -0.159 | 0.01815 | -0.028 | -8.738
-3 | -0.098 | 0.01785 | -0.029 | -5.465
-2.5 | -0.036 | 0.01761 | -0.031 | -2.05
-2 | 0.026 | 0.01737 | -0.032 | 1.473
-1.5 | 0.085 | 0.01563 | -0.032 | 5.455
-1 | 0.146 | 0.01558 | -0.034 | 9.372
-0.5 | 0.207 | 0.01559 | -0.035 | 13.249
0 | 0.266 | 0.01584 | -0.037 | 16.818
0.5 | 0.327 | 0.01593 | -0.038 | 20.507
1 | 0.385 | 0.01607 | -0.039 | 23.976
1.5 | 0.445 | 0.01624 | -0.041 | 27.409
2 | 0.505 | 0.01646 | -0.042 | 30.671
2.5 | 0.564 | 0.01668 | -0.043 | 33.836
3 | 0.624 | 0.01692 | -0.045 | 36.863
3.5 | 0.683 | 0.01722 | -0.046 | 39.645
4 | 0.743 | 0.01758 | -0.048 | 42.262
4.5 | 0.802 | 0.0179 | -0.049 | 44.82
5 | 0.863 | 0.01832 | -0.051 | 47.113
5.5 | 0.923 | 0.0189 | -0.052 | 48.841
6 | 0.984 | 0.01985 | -0.054 | 49.583
6.5 | 1.042 | 0.02118 | -0.055 | 49.217
7 | 1.098 | 0.02233 | -0.057 | 49.167
7.5 | 1.15 | 0.02782 | -0.058 | 41.33
8 | 1.2 | 0.02905 | -0.06 | 41.303
8.5 | 1.247 | 0.03022 | -0.061 | 41.282
9 | 1.293 | 0.03156 | -0.062 | 40.968
9.5 | 1.335 | 0.03286 | -0.064 | 40.635
10 | 1.375 | 0.03426 | -0.065 | 40.131
10.5 | 1.411 | 0.03635 | -0.066 | 38.832
11 | 1.443 | 0.03809 | -0.068 | 37.89
11.5 | 1.468 | 0.03989 | -0.069 | 36.813
12 | 1.259 | 0.08862 | -0.039 | 14.209
12.5 | 1.27 | 0.0961 | -0.036 | 13.211
13 | 1.28 | 0.10275 | -0.035 | 12.454
13.5 | 1.286 | 0.11021 | -0.035 | 11.671
14 | 1.286 | 0.11719 | -0.029 | 10.977
14.5 | 1.286 | 0.12372 | -0.029 | 10.393
15 | 1.281 | 0.13121 | -0.029 | 9.766
15.5 | 1.273 | 0.13943 | -0.029 | 9.13
16 | 1.261 | 0.14956 | -0.03 | 8.434
16.5 | 1.246 | 0.16021 | -0.03 | 7.779

## 12. Re 100k Mach 0.10 (2)
BIGFOIL.COM POLAR EXPORT
NACA67-418 a=0.2
NACA67-418 a=0.2 |  |  |  | Cl Max: | 1.1266 | at alpha= | 9 | deg
XFOIL ncrit=9 |  |  |  | L/D Max: | 36.2691 | at alpha= | 8.5 | deg
Re: | 100000 |  |  | Cd Min: | 0.12555 | at alpha= | -11 | deg
Mach: | 0.1 |  |  | Cl=0 at alpha= | -0.85835 | deg
|  |  |  | @ Cl=0.1, Cd= | 0.054017
|  |  |  | @ Cl=0.4, Cd= | 0.053763
|  |  |  | @ Cl=0.6, Cd= | 0.05184
alpha (deg) | Cl | Cd | Cm | Cl/Cd
-11 | -0.5983 | 0.12555 | -0.0369 | -4.7654
-10.5 | -0.5622 | 0.12034 | -0.0305 | -4.6718
-10 | -0.588 | 0.11306 | -0.0303 | -5.2008
-9.5 | -0.6928 | 0.10337 | -0.0286 | -6.7021
-9 | -0.7967 | 0.09974 | -0.0144 | -7.9878
-8.5 | -0.7981 | 0.09132 | -0.0103 | -8.7396
-8 | -0.8268 | 0.08637 | -0.0019 | -9.5728
-7.5 | -0.8721 | 0.08041 | 0.0085 | -10.8457
-6 | -0.8954 | 0.05609 | 0.0352 | -15.9636
-5.5 | -0.8678 | 0.04917 | 0.0408 | -17.649
-5 | -0.8373 | 0.04485 | 0.0446 | -18.6689
-4.5 | -0.8027 | 0.0418 | 0.0481 | -19.2033
-4 | -0.7606 | 0.03851 | 0.0498 | -19.7507
-3.5 | -0.6999 | 0.03756 | 0.0476 | -18.6342
-3 | -0.6341 | 0.03693 | 0.0447 | -17.1703
-2.5 | -0.572 | 0.03692 | 0.0423 | -15.493
-2 | -0.5185 | 0.03698 | 0.0413 | -14.0211
-1.5 | -0.0873 | 0.05375 | -0.0173 | -1.6242
-1 | -0.0258 | 0.05387 | -0.0225 | -0.47893
0.5 | 0.2474 | 0.05419 | -0.0491 | 4.5654
1 | 0.2933 | 0.05391 | -0.0487 | 5.4405
1.5 | 0.3491 | 0.05388 | -0.0501 | 6.4792
2 | 0.4059 | 0.05375 | -0.0514 | 7.5516
2.5 | 0.4622 | 0.05345 | -0.0523 | 8.6473
3 | 0.4855 | 0.05338 | -0.048 | 9.0952
3.5 | 0.5339 | 0.05291 | -0.0474 | 10.0907
4 | 0.5863 | 0.05211 | -0.0471 | 11.2512
4.5 | 0.6395 | 0.05106 | -0.0467 | 12.5245
5 | 0.6927 | 0.04977 | -0.046 | 13.918
5.5 | 0.7191 | 0.04941 | -0.0414 | 14.5537
6 | 0.8015 | 0.04628 | -0.0438 | 17.3185
6.5 | 0.861 | 0.04357 | -0.0426 | 19.7613
7 | 0.9296 | 0.03957 | -0.0417 | 23.4925
7.5 | 0.9785 | 0.03688 | -0.0382 | 26.532
8 | 1.0791 | 0.03138 | -0.041 | 34.3881
8.5 | 1.1131 | 0.03069 | -0.0363 | 36.2691
9 | 1.1266 | 0.03117 | -0.029 | 36.1437
9.5 | 1.1239 | 0.03238 | -0.0199 | 34.7097
10 | 1.1098 | 0.03412 | -0.0097 | 32.5264
10.5 | 1.0857 | 0.03646 | 0.0013 | 29.7778
11 | 1.0548 | 0.03954 | 0.0123 | 26.6768
11.5 | 1.0259 | 0.04307 | 0.0222 | 23.8194
12 | 1.013 | 0.04608 | 0.03 | 21.9835
12.5 | 1.0172 | 0.04827 | 0.036 | 21.0731
13 | 1.032 | 0.05004 | 0.0409 | 20.6235
13.5 | 1.0525 | 0.05181 | 0.0452 | 20.3146
14 | 1.075 | 0.05376 | 0.0492 | 19.9963

## 13. Re 100k Mach 0.25 (1)
BIGFOIL.COM POLAR EXPORT
NACA67-418 a=0.2
NACA67-418 a=0.2 |  |  |  | Cl Max: | 1.448 | at alpha= | 11 | deg
JavaFoil+Calcfoil stall+Eppler ext transition |  |  |  | L/D Max: | 48.933 | at alpha= | 6 | deg
Re: | 100000 |  |  | Cd Min: | 0.01586 | at alpha= | -1 | deg
Mach: | 0.25 |  |  | Cl=0 at alpha= | -2.2064 | deg
|  |  |  | @ Cl=0.1, Cd= | 0.015892
|  |  |  | @ Cl=0.4, Cd= | 0.016393
|  |  |  | @ Cl=0.6, Cd= | 0.017113
alpha (deg) | Cl | Cd | Cm | Cl/Cd
-17.5 | -0.476 | 0.23753 | 0.003 | -2.005
-17 | -0.529 | 0.23012 | 0.003 | -2.297
-16.5 | -0.575 | 0.21287 | 0.002 | -2.7
-16 | -0.619 | 0.1955 | 0.001 | -3.165
-15.5 | -0.658 | 0.17369 | 0.001 | -3.789
-15 | -0.692 | 0.1569 | 0.001 | -4.413
-14.5 | -0.721 | 0.14977 | 0 | -4.816
-14 | -0.744 | 0.13425 | 0 | -5.545
-13.5 | -0.761 | 0.12322 | -0.001 | -6.18
-13 | -0.772 | 0.11674 | -0.001 | -6.614
-12.5 | -0.777 | 0.10721 | -0.001 | -7.244
-12 | -0.775 | 0.09863 | -0.002 | -7.855
-11.5 | -0.767 | 0.09155 | -0.002 | -8.376
-11 | -0.759 | 0.08827 | -0.004 | -8.597
-10.5 | -0.734 | 0.08139 | -0.005 | -9.022
-10 | -0.706 | 0.07603 | -0.006 | -9.29
-9.5 | -0.675 | 0.07146 | -0.007 | -9.449
-9 | -0.637 | 0.0691 | -0.006 | -9.218
-8.5 | -0.6 | 0.06522 | -0.007 | -9.203
-8 | -0.561 | 0.06033 | -0.008 | -9.3
-7.5 | -0.52 | 0.05646 | -0.009 | -9.202
-7 | -0.476 | 0.05298 | -0.01 | -8.987
-6.5 | -0.431 | 0.0498 | -0.01 | -8.649
-6 | -0.384 | 0.0471 | -0.011 | -8.149
-5.5 | -0.336 | 0.04472 | -0.012 | -7.502
-5 | -0.286 | 0.04244 | -0.013 | -6.749
-4.5 | -0.236 | 0.0404 | -0.014 | -5.853
-4 | -0.186 | 0.03832 | -0.015 | -4.855
-3.5 | -0.163 | 0.0185 | -0.029 | -8.797
-3 | -0.1 | 0.01824 | -0.03 | -5.488
-2.5 | -0.037 | 0.01795 | -0.031 | -2.065
-2 | 0.026 | 0.01769 | -0.033 | 1.485
-1.5 | 0.088 | 0.0159 | -0.033 | 5.506
-1 | 0.15 | 0.01586 | -0.035 | 9.461
-0.5 | 0.212 | 0.01592 | -0.036 | 13.33
0 | 0.274 | 0.01612 | -0.038 | 16.978
0.5 | 0.335 | 0.01623 | -0.039 | 20.671
1 | 0.396 | 0.01638 | -0.04 | 24.166
1.5 | 0.457 | 0.01657 | -0.042 | 27.587
2 | 0.518 | 0.01677 | -0.043 | 30.913
2.5 | 0.58 | 0.01702 | -0.045 | 34.053
3 | 0.64 | 0.0173 | -0.046 | 37.024
3.5 | 0.702 | 0.01765 | -0.047 | 39.745
4 | 0.763 | 0.01798 | -0.049 | 42.446
4.5 | 0.825 | 0.01836 | -0.05 | 44.95
5 | 0.887 | 0.01886 | -0.052 | 47.031
5.5 | 0.949 | 0.0196 | -0.054 | 48.421
6 | 1.01 | 0.02063 | -0.055 | 48.933
6.5 | 1.068 | 0.02209 | -0.057 | 48.369
7 | 1.124 | 0.02351 | -0.058 | 47.828
7.5 | 1.176 | 0.02915 | -0.06 | 40.36
8 | 1.226 | 0.03036 | -0.061 | 40.377
8.5 | 1.273 | 0.03171 | -0.063 | 40.136
9 | 1.316 | 0.03323 | -0.064 | 39.614
9.5 | 1.356 | 0.03465 | -0.065 | 39.131
10 | 1.392 | 0.03618 | -0.067 | 38.477
10.5 | 1.193 | 0.09068 | -0.032 | 13.152
11 | 1.448 | 0.04077 | -0.069 | 35.512
11.5 | 1.238 | 0.08664 | -0.039 | 14.291
12 | 1.243 | 0.09452 | -0.036 | 13.152
12.5 | 1.244 | 0.10084 | -0.034 | 12.34
13 | 1.238 | 0.10846 | -0.028 | 11.416
13.5 | 1.229 | 0.11745 | -0.028 | 10.465
14 | 1.213 | 0.12593 | -0.029 | 9.634
14.5 | 1.19 | 0.13431 | -0.028 | 8.862
15 | 1.161 | 0.1464 | -0.028 | 7.93
15.5 | 1.125 | 0.15838 | -0.028 | 7.104
16 | 1.083 | 0.16921 | -0.029 | 6.401

## 14. Re 100k Mach 0.25 (2)
BIGFOIL.COM POLAR EXPORT
NACA67-418 a=0.2
NACA67-418 a=0.2 |  |  |  | Cl Max: | 1.1157 | at alpha= | 9 | deg
XFOIL ncrit=9 |  |  |  | L/D Max: | 34.0515 | at alpha= | 8.5 | deg
Re: | 100000 |  |  | Cd Min: | 0.11714 | at alpha= | -10 | deg
Mach: | 0.25 |  |  | Cl=0 at alpha= | -0.98203 | deg
|  |  |  | @ Cl=0.1, Cd= | 0.054935
|  |  |  | @ Cl=0.4, Cd= | 0.054602
|  |  |  | @ Cl=0.6, Cd= | 0.05282
alpha (deg) | Cl | Cd | Cm | Cl/Cd
-10 | -0.6265 | 0.11714 | -0.0344 | -5.3483
-9.5 | -0.5738 | 0.11252 | -0.0276 | -5.0995
-9 | -0.6582 | 0.10309 | -0.0275 | -6.3847
-8.5 | -0.7693 | 0.09869 | -0.0149 | -7.7951
-8 | -0.7625 | 0.09071 | -0.0112 | -8.4059
-7.5 | -0.8304 | 0.08641 | 0.0014 | -9.61
-7 | -0.8529 | 0.07983 | 0.0093 | -10.684
-5 | -0.8568 | 0.04838 | 0.0424 | -17.7098
-4.5 | -0.8259 | 0.04473 | 0.0468 | -18.4641
-4 | -0.7853 | 0.04123 | 0.0494 | -19.0468
-3.5 | -0.7181 | 0.03951 | 0.0464 | -18.1751
-3 | -0.648 | 0.03934 | 0.0436 | -16.4718
-2.5 | -0.5803 | 0.03871 | 0.0405 | -14.991
-2 | -0.5192 | 0.03864 | 0.0386 | -13.4369
-1 | -0.0032 | 0.05507 | -0.0283 | -0.058108
0.5 | 0.2639 | 0.05472 | -0.0516 | 4.8227
1 | 0.3108 | 0.05469 | -0.0512 | 5.6829
1.5 | 0.3553 | 0.05468 | -0.0505 | 6.4978
2 | 0.4069 | 0.05459 | -0.0507 | 7.4537
2.5 | 0.462 | 0.05428 | -0.0512 | 8.5114
3 | 0.5184 | 0.05374 | -0.0516 | 9.6464
3.5 | 0.5408 | 0.05376 | -0.0468 | 10.0595
4 | 0.5924 | 0.05297 | -0.0461 | 11.1837
4.5 | 0.646 | 0.05191 | -0.0453 | 12.4446
5 | 0.7007 | 0.05057 | -0.0444 | 13.856
5.5 | 0.7276 | 0.0503 | -0.0396 | 14.4652
6 | 0.7791 | 0.04875 | -0.0377 | 15.9815
6.5 | 0.84 | 0.04614 | -0.0361 | 18.2055
7 | 0.9133 | 0.04199 | -0.035 | 21.7504
7.5 | 1.03 | 0.0353 | -0.0386 | 29.1785
8 | 1.0889 | 0.03264 | -0.0357 | 33.3609
8.5 | 1.1111 | 0.03263 | -0.0289 | 34.0515
9 | 1.1157 | 0.03355 | -0.0202 | 33.2548
9.5 | 1.1065 | 0.03515 | -0.0102 | 31.4794
10 | 1.085 | 0.03745 | 0.0008 | 28.972
10.5 | 1.0555 | 0.04051 | 0.0118 | 26.0553
11 | 1.0257 | 0.04419 | 0.0219 | 23.2111
11.5 | 1.0094 | 0.04757 | 0.0301 | 21.2193
12 | 1.0111 | 0.05018 | 0.0364 | 20.1495
12.5 | 1.0256 | 0.0523 | 0.0416 | 19.6099
13 | 1.0477 | 0.05437 | 0.0459 | 19.2698
13.5 | 1.0739 | 0.05672 | 0.0497 | 18.9334
14 | 1.0601 | 0.05991 | 0.0569 | 17.6949

## 15. Re 100k Mach 0.50 (1)
BIGFOIL.COM POLAR EXPORT
NACA67-418 a=0.2
NACA67-418 a=0.2 |  |  |  | Cl Max: | 1.345 | at alpha= | 9 | deg
JavaFoil+Calcfoil stall+Eppler ext transition |  |  |  | L/D Max: | 44.968 | at alpha= | 5 | deg
Re: | 100000 |  |  | Cd Min: | 0.01713 | at alpha= | -1.5 | deg
Mach: | 0.5 |  |  | Cl=0 at alpha= | -2.2071 | deg
|  |  |  | @ Cl=0.1, Cd= | 0.01713
|  |  |  | @ Cl=0.4, Cd= | 0.017624
|  |  |  | @ Cl=0.6, Cd= | 0.01841
alpha (deg) | Cl | Cd | Cm | Cl/Cd
-20 | -1.005 | 0.34837 | 0.008 | -2.885
-19.5 | -0.978 | 0.33741 | 0.008 | -2.898
-19 | -0.95 | 0.32731 | 0.007 | -2.903
-18.5 | -0.923 | 0.32273 | 0.006 | -2.859
-18 | -0.895 | 0.3201 | 0.006 | -2.797
-17.5 | -0.865 | 0.31828 | 0.005 | -2.718
-17 | -0.837 | 0.30583 | 0.004 | -2.737
-16.5 | -0.809 | 0.30557 | 0.003 | -2.649
-16 | -0.782 | 0.30601 | 0.002 | -2.555
-15.5 | -0.754 | 0.29084 | 0.002 | -2.592
-15 | -0.726 | 0.28685 | 0.001 | -2.531
-14.5 | -0.697 | 0.2718 | 0 | -2.563
-14 | -0.668 | 0.25698 | 0 | -2.601
-13.5 | -0.64 | 0.25586 | -0.001 | -2.503
-13 | -0.612 | 0.24991 | -0.002 | -2.45
-12.5 | -0.584 | 0.24878 | -0.002 | -2.349
-12 | -0.556 | 0.22689 | -0.003 | -2.452
-11.5 | -0.528 | 0.21669 | -0.004 | -2.435
-11 | -0.499 | 0.21418 | -0.004 | -2.329
-10.5 | -0.471 | 0.19748 | -0.005 | -2.383
-10 | -0.442 | 0.18133 | -0.005 | -2.44
-9.5 | -0.413 | 0.14066 | -0.004 | -2.934
-9 | -0.385 | 0.10145 | -0.004 | -3.79
-8.5 | -0.356 | 0.07053 | -0.005 | -5.053
-8 | -0.516 | 0.07379 | -0.009 | -6.991
-7.5 | -0.516 | 0.06817 | -0.008 | -7.571
-7 | -0.493 | 0.06124 | -0.009 | -8.044
-6.5 | -0.457 | 0.05587 | -0.011 | -8.188
-6 | -0.415 | 0.05151 | -0.012 | -8.051
-5.5 | -0.367 | 0.04793 | -0.013 | -7.648
-5 | -0.315 | 0.04485 | -0.014 | -7.028
-4.5 | -0.261 | 0.04231 | -0.015 | -6.18
-4 | -0.206 | 0.04032 | -0.016 | -5.111
-3.5 | -0.15 | 0.03841 | -0.017 | -3.896
-3 | -0.111 | 0.01978 | -0.033 | -5.624
-2.5 | -0.041 | 0.01944 | -0.035 | -2.121
-2 | 0.029 | 0.01915 | -0.037 | 1.526
-1.5 | 0.098 | 0.01713 | -0.037 | 5.703
-1 | 0.167 | 0.01713 | -0.039 | 9.778
-0.5 | 0.237 | 0.0172 | -0.04 | 13.771
0 | 0.306 | 0.01738 | -0.042 | 17.586
0.5 | 0.375 | 0.01756 | -0.043 | 21.341
1 | 0.441 | 0.01773 | -0.045 | 24.904
1.5 | 0.51 | 0.01802 | -0.047 | 28.297
2 | 0.578 | 0.0183 | -0.048 | 31.589
2.5 | 0.646 | 0.01864 | -0.05 | 34.666
3 | 0.714 | 0.01902 | -0.051 | 37.559
3.5 | 0.783 | 0.01948 | -0.053 | 40.175
4 | 0.853 | 0.02009 | -0.055 | 42.475
4.5 | 0.921 | 0.02078 | -0.056 | 44.333
5 | 0.99 | 0.02201 | -0.058 | 44.968
5.5 | 1.055 | 0.02374 | -0.06 | 44.453
6 | 1.117 | 0.02518 | -0.062 | 44.35
6.5 | 1.177 | 0.02751 | -0.063 | 42.772
7 | 1.232 | 0.03385 | -0.065 | 36.397
7.5 | 1.278 | 0.03573 | -0.066 | 35.782
8 | 1.316 | 0.03783 | -0.068 | 34.792
8.5 | 1.127 | 0.06546 | -0.035 | 17.21
9 | 1.345 | 0.04368 | -0.071 | 30.806
9.5 | 1.103 | 0.08026 | -0.027 | 13.741
10 | 1.001 | 0.09571 | -0.025 | 10.454
10.5 | 0.713 | 0.15526 | -0.025 | 4.589
11 | 0.74 | 0.17089 | -0.028 | 4.332
11.5 | 0.769 | 0.19792 | -0.034 | 3.885
12 | 0.797 | 0.22155 | -0.036 | 3.596
12.5 | 0.824 | 0.21916 | -0.037 | 3.76
13 | 0.852 | 0.22902 | -0.039 | 3.719
13.5 | 0.88 | 0.23787 | -0.042 | 3.7
14 | 0.907 | 0.24963 | -0.043 | 3.635

## 16. Re 100k Mach 0.50 (2)
BIGFOIL.COM POLAR EXPORT
NACA67-418 a=0.2
NACA67-418 a=0.2 |  |  |  | Cl Max: | 1.0748 | at alpha= | 8.5 | deg
XFOIL ncrit=9 |  |  |  | L/D Max: | 24.5164 | at alpha= | 8.5 | deg
Re: | 100000 |  |  | Cd Min: | 0.13259 | at alpha= | -9.5 | deg
Mach: | 0.5 |  |  | Cl=0 at alpha= | -1.5575 | deg
|  |  |  | @ Cl=0.1, Cd= | 0.058396
|  |  |  | @ Cl=0.4, Cd= | 0.058621
|  |  |  | @ Cl=0.6, Cd= | 0.05767
alpha (deg) | Cl | Cd | Cm | Cl/Cd
-9.5 | -0.5052 | 0.13259 | -0.0268 | -3.8102
-8.5 | -0.5254 | 0.11965 | -0.0232 | -4.3911
-8 | -0.5609 | 0.11206 | -0.0224 | -5.0054
-7.5 | -0.5991 | 0.10436 | -0.0204 | -5.7407
-6.5 | -0.7672 | 0.08142 | -0.011 | -9.4227
-6 | -0.8336 | 0.07509 | 0.0031 | -11.1013
-5.5 | -0.8518 | 0.06899 | 0.0125 | -12.3467
-5 | -0.8672 | 0.06324 | 0.0227 | -13.7128
-4.5 | -0.8705 | 0.05773 | 0.0321 | -15.0788
-4 | -0.8373 | 0.05271 | 0.0364 | -15.885
-3.5 | -0.7844 | 0.04903 | 0.0383 | -15.9984
-3 | -0.7209 | 0.04666 | 0.0386 | -15.4501
-2.5 | -0.6414 | 0.04506 | 0.0364 | -14.2344
-2 | -0.5506 | 0.04475 | 0.0315 | -12.3039
-1.5 | 0.0716 | 0.05851 | -0.0544 | 1.2237
-1 | 0.1437 | 0.05822 | -0.0577 | 2.4682
-0.5 | 0.2142 | 0.05843 | -0.0608 | 3.6659
0 | 0.2471 | 0.05831 | -0.0573 | 4.2377
0.5 | 0.2983 | 0.05844 | -0.0569 | 5.1044
1 | 0.3553 | 0.05849 | -0.0572 | 6.0745
1.5 | 0.3859 | 0.05865 | -0.0532 | 6.5797
2 | 0.4347 | 0.05855 | -0.0518 | 7.4244
2.5 | 0.494 | 0.05811 | -0.0516 | 8.5011
3 | 0.521 | 0.05834 | -0.0468 | 8.9304
3.5 | 0.5756 | 0.05771 | -0.0454 | 9.974
4 | 0.6125 | 0.05765 | -0.0415 | 10.6245
4.5 | 0.6555 | 0.05733 | -0.0381 | 11.4338
5 | 0.7121 | 0.05622 | -0.0358 | 12.6663
5.5 | 0.737 | 0.05682 | -0.0301 | 12.9708
6 | 0.7918 | 0.05544 | -0.0266 | 14.2821
6.5 | 0.8633 | 0.05235 | -0.0235 | 16.4909
7 | 0.9027 | 0.05135 | -0.0174 | 17.5794
7.5 | 0.9839 | 0.04739 | -0.0138 | 20.7618
8 | 1.0603 | 0.04331 | -0.0085 | 24.4816
8.5 | 1.0748 | 0.04384 | 0.0009 | 24.5164
9 | 1.0595 | 0.04637 | 0.0118 | 22.8488
9.5 | 1.0383 | 0.04968 | 0.0222 | 20.8998
10 | 1.0121 | 0.05403 | 0.0315 | 18.7322
10.5 | 0.9938 | 0.05841 | 0.0394 | 17.0142
11 | 0.988 | 0.06249 | 0.046 | 15.8105
11.5 | 0.9901 | 0.06639 | 0.052 | 14.9134
12 | 0.9786 | 0.07168 | 0.0573 | 13.6523
12.5 | 0.9521 | 0.07852 | 0.0616 | 12.1256
13 | 0.9119 | 0.08691 | 0.0642 | 10.4925
13.5 | 0.8828 | 0.09446 | 0.0665 | 9.3458

## 17. Re 250k Mach 0.00 (1)
BIGFOIL.COM POLAR EXPORT
NACA67-418 a=0.2
NACA67-418 a=0.2 |  |  |  | Cl Max: | 1.539 | at alpha= | 14 | deg
JavaFoil+Calcfoil stall+Eppler ext transition |  |  |  | L/D Max: | 72.878 | at alpha= | 5.5 | deg
Re: | 250000 |  |  | Cd Min: | 0.0103 | at alpha= | -0.5 | deg
Mach: | 0 |  |  | Cl=0 at alpha= | -2.2097 | deg
|  |  |  | @ Cl=0.1, Cd= | 0.010335
|  |  |  | @ Cl=0.4, Cd= | 0.010776
|  |  |  | @ Cl=0.6, Cd= | 0.01128
alpha (deg) | Cl | Cd | Cm | Cl/Cd
-20 | -0.752 | 0.2157 | 0.006 | -3.486
-19.5 | -0.77 | 0.20548 | 0.006 | -3.749
-19 | -0.788 | 0.20021 | 0.005 | -3.936
-18.5 | -0.805 | 0.18843 | 0.005 | -4.271
-18 | -0.815 | 0.16535 | 0.003 | -4.929
-17.5 | -0.834 | 0.1683 | 0.004 | -4.958
-17 | -0.847 | 0.15617 | 0.003 | -5.421
-16.5 | -0.857 | 0.14754 | 0.003 | -5.807
-16 | -0.865 | 0.13808 | 0.002 | -6.262
-15.5 | -0.87 | 0.12935 | 0.002 | -6.726
-15 | -0.873 | 0.12486 | 0.001 | -6.988
-14.5 | -0.872 | 0.11612 | 0 | -7.51
-14 | -0.868 | 0.10944 | 0 | -7.933
-13.5 | -0.862 | 0.10381 | -0.001 | -8.3
-13 | -0.851 | 0.09688 | -0.002 | -8.782
-12.5 | -0.837 | 0.09148 | -0.002 | -9.15
-12 | -0.82 | 0.08609 | -0.003 | -9.523
-11.5 | -0.799 | 0.08014 | -0.004 | -9.97
-11 | -0.775 | 0.07398 | -0.005 | -10.479
-10.5 | -0.745 | 0.0692 | -0.005 | -10.763
-10 | -0.706 | 0.06722 | -0.005 | -10.504
-9.5 | -0.671 | 0.06314 | -0.006 | -10.621
-9 | -0.633 | 0.05957 | -0.007 | -10.629
-8.5 | -0.594 | 0.05578 | -0.008 | -10.65
-8 | -0.554 | 0.05186 | -0.009 | -10.685
-7.5 | -0.513 | 0.04803 | -0.01 | -10.676
-7 | -0.564 | 0.01679 | -0.018 | -33.587
-6.5 | -0.509 | 0.01621 | -0.02 | -31.415
-6 | -0.453 | 0.01571 | -0.021 | -28.86
-5.5 | -0.396 | 0.01523 | -0.023 | -26.008
-5 | -0.338 | 0.0149 | -0.024 | -22.668
-4.5 | -0.279 | 0.0146 | -0.025 | -19.076
-4 | -0.219 | 0.01425 | -0.027 | -15.348
-3.5 | -0.158 | 0.01391 | -0.028 | -11.376
-3 | -0.097 | 0.01361 | -0.029 | -7.148
-2.5 | -0.036 | 0.01337 | -0.031 | -2.693
-2 | 0.026 | 0.01313 | -0.032 | 1.944
-1.5 | 0.085 | 0.01034 | -0.033 | 8.237
-1 | 0.146 | 0.01032 | -0.034 | 14.136
-0.5 | 0.206 | 0.0103 | -0.035 | 20.047
0 | 0.266 | 0.01056 | -0.037 | 25.164
0.5 | 0.326 | 0.01065 | -0.038 | 30.616
1 | 0.385 | 0.01074 | -0.04 | 35.821
1.5 | 0.444 | 0.01088 | -0.041 | 40.864
2 | 0.504 | 0.01099 | -0.042 | 45.855
2.5 | 0.564 | 0.01117 | -0.044 | 50.465
3 | 0.623 | 0.01135 | -0.045 | 54.894
3.5 | 0.682 | 0.01158 | -0.047 | 58.943
4 | 0.743 | 0.01175 | -0.048 | 63.227
4.5 | 0.803 | 0.01198 | -0.05 | 67.014
5 | 0.867 | 0.01222 | -0.052 | 70.921
5.5 | 0.927 | 0.01272 | -0.053 | 72.878
6 | 0.986 | 0.01381 | -0.055 | 71.395
6.5 | 1.043 | 0.01521 | -0.056 | 68.536
7 | 1.098 | 0.01621 | -0.058 | 67.727
7.5 | 1.148 | 0.02239 | -0.059 | 51.285
8 | 1.198 | 0.02344 | -0.06 | 51.116
8.5 | 1.246 | 0.02442 | -0.062 | 51.049
9 | 1.292 | 0.02548 | -0.063 | 50.719
9.5 | 1.336 | 0.02655 | -0.065 | 50.301
10 | 1.376 | 0.02772 | -0.066 | 49.634
10.5 | 1.413 | 0.02949 | -0.067 | 47.917
11 | 1.446 | 0.03098 | -0.069 | 46.671
11.5 | 1.473 | 0.03251 | -0.07 | 45.313
12 | 1.496 | 0.03402 | -0.071 | 43.986
12.5 | 1.515 | 0.03564 | -0.072 | 42.51
13 | 1.529 | 0.03744 | -0.074 | 40.835
13.5 | 1.538 | 0.03947 | -0.075 | 38.962
14 | 1.539 | 0.04207 | -0.076 | 36.587
14.5 | 1.312 | 0.10805 | -0.045 | 12.143
15 | 1.305 | 0.1161 | -0.043 | 11.238
15.5 | 1.298 | 0.12282 | -0.042 | 10.57
16 | 1.288 | 0.13223 | -0.04 | 9.737
16.5 | 1.275 | 0.14025 | -0.039 | 9.088
17 | 1.26 | 0.14844 | -0.04 | 8.49
17.5 | 1.241 | 0.1564 | -0.037 | 7.937
18 | 1.221 | 0.16669 | -0.036 | 7.325
18.5 | 1.201 | 0.17813 | -0.038 | 6.741
19 | 1.176 | 0.18567 | -0.036 | 6.334

## 18. Re 250k Mach 0.00 (2)
BIGFOIL.COM POLAR EXPORT
NACA67-418 a=0.2
NACA67-418 a=0.2 |  |  |  | Cl Max: | 0.8621 | at alpha= | 3 | deg
XFOIL ncrit=9 |  |  |  | L/D Max: | 30.4414 | at alpha= | 3 | deg
Re: | 250000 |  |  | Cd Min: | 0.04853 | at alpha= | -8 | deg
Mach: | 0 |  |  | Cl=0 at alpha= | -0.45626 | deg
|  |  |  | @ Cl=0.1, Cd= | 0.036567
|  |  |  | @ Cl=0.4, Cd= | 0.036122
|  |  |  | @ Cl=0.6, Cd= | 0.033774
alpha (deg) | Cl | Cd | Cm | Cl/Cd
-8 | -0.828 | 0.04853 | -0.0072 | -17.0616
-7.5 | -0.8168 | 0.04409 | 0 | -18.5257
-7 | -0.7226 | 0.03913 | -0.0065 | -18.4666
-6.5 | -0.6561 | 0.03623 | -0.009 | -18.1093
-6 | -0.5875 | 0.03431 | -0.0123 | -17.1233
-5.5 | -0.5328 | 0.03328 | -0.0127 | -16.0096
-5 | -0.4411 | 0.03199 | -0.0204 | -13.7887
-4.5 | -0.4228 | 0.03155 | -0.0139 | -13.401
-4 | -0.3571 | 0.03062 | -0.0165 | -11.6623
-3.5 | -0.291 | 0.03003 | -0.0189 | -9.6903
-3 | -0.2957 | 0.02934 | -0.0078 | -10.0784
-2.5 | -0.2857 | 0.0288 | 0.0005 | -9.9201
-1 | 0.1076 | 0.03672 | -0.0337 | 2.9303
-0.5 | -0.0432 | 0.03386 | 0.0041 | -1.2758
0 | 0.4506 | 0.03638 | -0.0783 | 12.3859
0.5 | 0.5344 | 0.03501 | -0.0848 | 15.2642
2.5 | 0.7684 | 0.0306 | -0.09 | 25.1111
3 | 0.8621 | 0.02832 | -0.0976 | 30.4414

## 19. Re 250k Mach 0.10 (1)
BIGFOIL.COM POLAR EXPORT
NACA67-418 a=0.2
NACA67-418 a=0.2 |  |  |  | Cl Max: | 1.53 | at alpha= | 13.5 | deg
JavaFoil+Calcfoil stall+Eppler ext transition |  |  |  | L/D Max: | 72.719 | at alpha= | 5.5 | deg
Re: | 250000 |  |  | Cd Min: | 0.01031 | at alpha= | -0.5 | deg
Mach: | 0.1 |  |  | Cl=0 at alpha= | -2.2097 | deg
|  |  |  | @ Cl=0.1, Cd= | 0.010368
|  |  |  | @ Cl=0.4, Cd= | 0.0108
|  |  |  | @ Cl=0.6, Cd= | 0.011319
alpha (deg) | Cl | Cd | Cm | Cl/Cd
-19.5 | -0.721 | 0.21357 | 0.006 | -3.377
-19 | -0.742 | 0.20481 | 0.005 | -3.623
-18.5 | -0.762 | 0.18751 | 0.005 | -4.066
-18 | -0.777 | 0.17044 | 0.003 | -4.557
-17.5 | -0.794 | 0.15972 | 0.002 | -4.971
-17 | -0.815 | 0.15802 | 0.003 | -5.157
-16.5 | -0.829 | 0.15281 | 0.003 | -5.423
-16 | -0.84 | 0.13996 | 0.002 | -6.003
-15.5 | -0.849 | 0.13376 | 0.002 | -6.346
-15 | -0.854 | 0.12633 | 0.001 | -6.762
-14.5 | -0.857 | 0.12081 | 0 | -7.093
-14 | -0.856 | 0.11129 | 0 | -7.691
-13.5 | -0.852 | 0.10393 | -0.001 | -8.197
-13 | -0.843 | 0.09806 | -0.002 | -8.601
-12.5 | -0.831 | 0.09253 | -0.002 | -8.986
-12 | -0.816 | 0.08698 | -0.003 | -9.382
-11.5 | -0.797 | 0.08153 | -0.004 | -9.773
-11 | -0.774 | 0.07499 | -0.005 | -10.324
-10.5 | -0.744 | 0.06997 | -0.005 | -10.638
-10 | -0.706 | 0.06803 | -0.005 | -10.384
-9.5 | -0.671 | 0.06377 | -0.006 | -10.53
-9 | -0.634 | 0.05958 | -0.007 | -10.649
-8.5 | -0.595 | 0.05614 | -0.008 | -10.606
-8 | -0.555 | 0.05216 | -0.009 | -10.646
-7.5 | -0.514 | 0.04854 | -0.01 | -10.587
-7 | -0.566 | 0.01681 | -0.019 | -33.664
-6.5 | -0.511 | 0.01628 | -0.02 | -31.399
-6 | -0.455 | 0.01575 | -0.021 | -28.901
-5.5 | -0.398 | 0.01533 | -0.023 | -25.944
-5 | -0.339 | 0.01495 | -0.024 | -22.684
-4.5 | -0.28 | 0.01465 | -0.025 | -19.095
-4 | -0.22 | 0.0143 | -0.027 | -15.362
-3.5 | -0.159 | 0.01396 | -0.028 | -11.386
-3 | -0.098 | 0.01366 | -0.029 | -7.156
-2.5 | -0.036 | 0.01344 | -0.031 | -2.693
-2 | 0.026 | 0.01318 | -0.032 | 1.947
-1.5 | 0.086 | 0.01038 | -0.033 | 8.248
-1 | 0.147 | 0.01033 | -0.034 | 14.198
-0.5 | 0.208 | 0.01031 | -0.036 | 20.134
0 | 0.267 | 0.01059 | -0.037 | 25.217
0.5 | 0.328 | 0.01067 | -0.038 | 30.711
1 | 0.387 | 0.01077 | -0.04 | 35.88
1.5 | 0.447 | 0.01091 | -0.041 | 40.964
2 | 0.507 | 0.01105 | -0.043 | 45.849
2.5 | 0.566 | 0.0112 | -0.044 | 50.569
3 | 0.626 | 0.01141 | -0.046 | 54.884
3.5 | 0.685 | 0.01161 | -0.047 | 59.05
4 | 0.746 | 0.0118 | -0.048 | 63.266
4.5 | 0.807 | 0.012 | -0.05 | 67.259
5 | 0.871 | 0.01228 | -0.052 | 70.889
5.5 | 0.931 | 0.01281 | -0.053 | 72.719
6 | 0.991 | 0.01393 | -0.055 | 71.125
6.5 | 1.047 | 0.01532 | -0.057 | 68.38
7 | 1.103 | 0.01637 | -0.058 | 67.367
7.5 | 1.153 | 0.02255 | -0.059 | 51.132
8 | 1.203 | 0.02366 | -0.061 | 50.869
8.5 | 1.251 | 0.02465 | -0.062 | 50.759
9 | 1.297 | 0.02574 | -0.063 | 50.381
9.5 | 1.34 | 0.02683 | -0.065 | 49.941
10 | 1.38 | 0.02799 | -0.066 | 49.294
10.5 | 1.416 | 0.02989 | -0.068 | 47.387
11 | 1.448 | 0.03136 | -0.069 | 46.168
11.5 | 1.474 | 0.03296 | -0.07 | 44.72
12 | 1.496 | 0.03449 | -0.071 | 43.363
12.5 | 1.512 | 0.03623 | -0.073 | 41.747
13 | 1.524 | 0.03827 | -0.074 | 39.818
13.5 | 1.53 | 0.04013 | -0.075 | 38.123
14 | 1.513 | 0.04552 | -0.075 | 33.238
14.5 | 1.304 | 0.1078 | -0.047 | 12.099
15 | 1.293 | 0.11653 | -0.044 | 11.094
15.5 | 1.279 | 0.12502 | -0.04 | 10.233
16 | 1.268 | 0.13225 | -0.041 | 9.586
16.5 | 1.251 | 0.14215 | -0.04 | 8.799
17 | 1.231 | 0.14935 | -0.038 | 8.243
17.5 | 1.21 | 0.15713 | -0.039 | 7.703
18 | 1.184 | 0.16817 | -0.032 | 7.04
18.5 | 1.158 | 0.17842 | -0.034 | 6.493

## 20. Re 250k Mach 0.10 (2)
BIGFOIL.COM POLAR EXPORT
NACA67-418 a=0.2
NACA67-418 a=0.2 |  |  |  | Cl Max: | 0.5392 | at alpha= | 0.5 | deg
XFOIL ncrit=9 |  |  |  | L/D Max: | 15.3706 | at alpha= | 0.5 | deg
Re: | 250000 |  |  | Cd Min: | 0.08297 | at alpha= | -12.5 | deg
Mach: | 0.1 |  |  | Cl=0 at alpha= | -0.46589 | deg
|  |  |  | @ Cl=0.1, Cd= | 0.034846
|  |  |  | @ Cl=0.4, Cd= | 0.036233
|  |  |  | @ Cl=0.6, Cd= | 0.03508
alpha (deg) | Cl | Cd | Cm | Cl/Cd
-12.5 | -0.1838 | 0.08297 | -0.1492 | -2.2153
-12 | -0.217 | 0.07381 | -0.153 | -2.94
-11.5 | -0.2823 | 0.06788 | -0.1479 | -4.1588
-11 | -0.3398 | 0.0642 | -0.1388 | -5.2928
-10.5 | -0.4498 | 0.0669 | -0.1124 | -6.7235
-10 | -0.5345 | 0.06711 | -0.0914 | -7.9645
-9.5 | -0.5729 | 0.0646 | -0.0791 | -8.8684
-7.5 | -0.7279 | 0.04192 | -0.0165 | -17.364
-7 | -0.7242 | 0.03968 | -0.0074 | -18.251
-6.5 | -0.6513 | 0.03657 | -0.0109 | -17.8097
-6 | -0.5965 | 0.03462 | -0.0116 | -17.2299
-5.5 | -0.5325 | 0.03347 | -0.0137 | -15.9098
-5 | -0.4368 | 0.03215 | -0.022 | -13.5863
-4.5 | -0.4212 | 0.03168 | -0.0149 | -13.2955
-4 | -0.3511 | 0.03074 | -0.0183 | -11.4216
-3.5 | -0.3439 | 0.03018 | -0.0095 | -11.395
-3 | -0.2913 | 0.02946 | -0.0091 | -9.888
-2.5 | -0.2833 | 0.02892 | -0.0004 | -9.796
-1 | 0.0475 | 0.03552 | -0.0233 | 1.3373
-0.5 | -0.0332 | 0.03423 | 0.0022 | -0.96991
0 | 0.4535 | 0.03648 | -0.0787 | 12.4315
0.5 | 0.5392 | 0.03508 | -0.0855 | 15.3706

## 21. Re 250k Mach 0.25 (1)
BIGFOIL.COM POLAR EXPORT
NACA67-418 a=0.2
NACA67-418 a=0.2 |  |  |  | Cl Max: | 1.481 | at alpha= | 12.5 | deg
JavaFoil+Calcfoil stall+Eppler ext transition |  |  |  | L/D Max: | 71.132 | at alpha= | 5.5 | deg
Re: | 250000 |  |  | Cd Min: | 0.01051 | at alpha= | -1 | deg
Mach: | 0.25 |  |  | Cl=0 at alpha= | -2.2064 | deg
|  |  |  | @ Cl=0.1, Cd= | 0.010551
|  |  |  | @ Cl=0.4, Cd= | 0.010977
|  |  |  | @ Cl=0.6, Cd= | 0.011492
alpha (deg) | Cl | Cd | Cm | Cl/Cd
-17.5 | -0.477 | 0.20987 | 0.004 | -2.272
-17 | -0.529 | 0.19108 | 0.003 | -2.769
-16.5 | -0.578 | 0.18163 | 0.003 | -3.181
-16 | -0.622 | 0.16695 | 0.002 | -3.725
-15.5 | -0.658 | 0.14588 | 0.001 | -4.512
-15 | -0.693 | 0.13546 | 0.001 | -5.112
-14.5 | -0.721 | 0.12816 | 0 | -5.628
-14 | -0.744 | 0.1145 | 0 | -6.502
-13.5 | -0.767 | 0.11317 | -0.001 | -6.776
-13 | -0.772 | 0.10204 | -0.001 | -7.569
-12.5 | -0.782 | 0.099 | -0.002 | -7.903
-12 | -0.781 | 0.09314 | -0.003 | -8.384
-11.5 | -0.773 | 0.08608 | -0.004 | -8.981
-11 | -0.76 | 0.07933 | -0.004 | -9.583
-10.5 | -0.736 | 0.07366 | -0.005 | -9.994
-10 | -0.708 | 0.06855 | -0.006 | -10.332
-9.5 | -0.677 | 0.06415 | -0.007 | -10.557
-9 | -0.639 | 0.06124 | -0.007 | -10.437
-8.5 | -0.602 | 0.05758 | -0.008 | -10.459
-8 | -0.563 | 0.05356 | -0.009 | -10.512
-7.5 | -0.522 | 0.04985 | -0.01 | -10.47
-7 | -0.48 | 0.04613 | -0.011 | -10.396
-6.5 | -0.522 | 0.01676 | -0.02 | -31.144
-6 | -0.465 | 0.01617 | -0.022 | -28.773
-5.5 | -0.337 | 0.03955 | -0.013 | -8.519
-5 | -0.347 | 0.01531 | -0.025 | -22.693
-4.5 | -0.287 | 0.01492 | -0.026 | -19.222
-4 | -0.225 | 0.01457 | -0.027 | -15.461
-3.5 | -0.163 | 0.01424 | -0.029 | -11.454
-3 | -0.1 | 0.01397 | -0.03 | -7.184
-2.5 | -0.037 | 0.01366 | -0.032 | -2.718
-2 | 0.026 | 0.0134 | -0.033 | 1.965
-1.5 | 0.088 | 0.01056 | -0.034 | 8.325
-1 | 0.151 | 0.01051 | -0.035 | 14.338
-0.5 | 0.213 | 0.01052 | -0.036 | 20.25
0 | 0.274 | 0.01077 | -0.038 | 25.484
0.5 | 0.337 | 0.01085 | -0.039 | 31.007
1 | 0.397 | 0.01097 | -0.041 | 36.199
1.5 | 0.459 | 0.01111 | -0.042 | 41.282
2 | 0.52 | 0.01125 | -0.044 | 46.221
2.5 | 0.582 | 0.01143 | -0.045 | 50.867
3 | 0.643 | 0.01164 | -0.047 | 55.212
3.5 | 0.704 | 0.01187 | -0.048 | 59.312
4 | 0.767 | 0.01207 | -0.05 | 63.542
4.5 | 0.832 | 0.01229 | -0.052 | 67.662
5 | 0.894 | 0.01269 | -0.053 | 70.471
5.5 | 0.956 | 0.01344 | -0.055 | 71.132
6 | 1.016 | 0.01458 | -0.056 | 69.651
6.5 | 1.073 | 0.01606 | -0.058 | 66.819
7 | 1.129 | 0.01744 | -0.059 | 64.767
7.5 | 1.18 | 0.02378 | -0.061 | 49.625
8 | 1.23 | 0.0248 | -0.062 | 49.577
8.5 | 1.276 | 0.02588 | -0.064 | 49.319
9 | 1.32 | 0.02712 | -0.065 | 48.681
9.5 | 1.361 | 0.0284 | -0.066 | 47.914
10 | 1.397 | 0.0297 | -0.068 | 47.03
10.5 | 1.195 | 0.0783 | -0.035 | 15.26
11 | 1.453 | 0.03359 | -0.071 | 43.259
11.5 | 1.47 | 0.03545 | -0.072 | 41.456
12 | 1.479 | 0.0375 | -0.073 | 39.452
12.5 | 1.481 | 0.03987 | -0.074 | 37.149
13 | 1.25 | 0.09617 | -0.043 | 12.996
13.5 | 1.236 | 0.10411 | -0.04 | 11.876
14 | 1.22 | 0.11105 | -0.041 | 10.991
14.5 | 1.194 | 0.11924 | -0.037 | 10.012
15 | 1.161 | 0.12731 | -0.03 | 9.122
15.5 | 1.126 | 0.13524 | -0.031 | 8.323
16 | 1.084 | 0.14834 | -0.031 | 7.305
16.5 | 1.036 | 0.16186 | -0.032 | 6.399
17 | 0.982 | 0.16747 | -0.031 | 5.867
17.5 | 0.925 | 0.18493 | -0.032 | 5

## 22. Re 250k Mach 0.25 (2)
BIGFOIL.COM POLAR EXPORT
NACA67-418 a=0.2
NACA67-418 a=0.2 |  |  |  | Cl Max: | 0.7232 | at alpha= | 2 | deg
XFOIL ncrit=9 |  |  |  | L/D Max: | 22.4666 | at alpha= | 2 | deg
Re: | 250000 |  |  | Cd Min: | 0.09139 | at alpha= | -12.5 | deg
Mach: | 0.25 |  |  | Cl=0 at alpha= | -1.5509 | deg
|  |  |  | @ Cl=0.1, Cd= | 0.035254
|  |  |  | @ Cl=0.4, Cd= | 0.037994
|  |  |  | @ Cl=0.6, Cd= | 0.035224
alpha (deg) | Cl | Cd | Cm | Cl/Cd
-12.5 | -0.1313 | 0.09139 | -0.1487 | -1.4367
-12 | -0.1419 | 0.08504 | -0.1502 | -1.6686
-11.5 | -0.2026 | 0.07465 | -0.1537 | -2.714
-11 | -0.3302 | 0.07006 | -0.1435 | -4.7131
-10.5 | -0.3781 | 0.07061 | -0.1253 | -5.3548
-10 | -0.4693 | 0.07081 | -0.1052 | -6.6276
-9 | -0.6196 | 0.07046 | -0.0654 | -8.7936
-8 | -0.7162 | 0.04939 | -0.0349 | -14.5009
-7.5 | -0.7453 | 0.04686 | -0.0202 | -15.9048
-7 | -0.7101 | 0.04264 | -0.0166 | -16.6534
-6.5 | -0.6795 | 0.03976 | -0.0118 | -17.09
-6 | -0.6177 | 0.03639 | -0.0132 | -16.9744
-5.5 | -0.5279 | 0.03463 | -0.0194 | -15.244
-5 | -0.4975 | 0.03391 | -0.0146 | -14.6712
-4.5 | -0.4058 | 0.03242 | -0.0218 | -12.517
-4 | -0.3192 | 0.03146 | -0.0277 | -10.1462
-3.5 | -0.3187 | 0.03089 | -0.0174 | -10.3173
-3 | -0.2608 | 0.03014 | -0.0175 | -8.653
-2.5 | -0.2646 | 0.0296 | -0.0061 | -8.9392
-2 | -0.2582 | 0.02873 | 0.0033 | -8.9871
-1 | 0.3167 | 0.0392 | -0.0718 | 8.0791
-0.5 | 0.3994 | 0.038 | -0.0777 | 10.5105
0 | 0.4304 | 0.03767 | -0.074 | 11.4255
0.5 | 0.5111 | 0.03634 | -0.0793 | 14.0644
1 | 0.5823 | 0.03566 | -0.0824 | 16.3292
2 | 0.7232 | 0.03219 | -0.0888 | 22.4666

## 23. Re 250k Mach 0.50 (1)
BIGFOIL.COM POLAR EXPORT
NACA67-418 a=0.2
NACA67-418 a=0.2 |  |  |  | Cl Max: | 1.349 | at alpha= | 9 | deg
JavaFoil+Calcfoil stall+Eppler ext transition |  |  |  | L/D Max: | 65.956 | at alpha= | 4.5 | deg
Re: | 250000 |  |  | Cd Min: | 0.0114 | at alpha= | -1.5 | deg
Mach: | 0.5 |  |  | Cl=0 at alpha= | -2.2071 | deg
|  |  |  | @ Cl=0.1, Cd= | 0.0114
|  |  |  | @ Cl=0.4, Cd= | 0.01177
|  |  |  | @ Cl=0.6, Cd= | 0.012294
alpha (deg) | Cl | Cd | Cm | Cl/Cd
-20 | -1.005 | 0.26744 | 0.009 | -3.758
-19.5 | -0.978 | 0.25589 | 0.008 | -3.821
-19 | -0.95 | 0.25243 | 0.007 | -3.764
-18.5 | -0.923 | 0.24758 | 0.006 | -3.727
-18 | -0.895 | 0.24634 | 0.006 | -3.634
-17.5 | -0.865 | 0.23803 | 0.005 | -3.635
-17 | -0.837 | 0.23677 | 0.004 | -3.536
-16.5 | -0.809 | 0.23097 | 0.003 | -3.505
-16 | -0.782 | 0.22958 | 0.003 | -3.405
-15.5 | -0.754 | 0.2177 | 0.002 | -3.463
-15 | -0.726 | 0.21369 | 0.001 | -3.398
-14.5 | -0.697 | 0.19698 | 0 | -3.537
-14 | -0.668 | 0.19118 | 0 | -3.496
-13.5 | -0.64 | 0.19045 | -0.001 | -3.363
-13 | -0.612 | 0.18517 | -0.002 | -3.307
-12.5 | -0.584 | 0.18331 | -0.002 | -3.188
-12 | -0.556 | 0.16053 | -0.003 | -3.466
-11.5 | -0.528 | 0.16179 | -0.004 | -3.263
-11 | -0.499 | 0.15471 | -0.004 | -3.224
-10.5 | -0.471 | 0.14807 | -0.005 | -3.179
-10 | -0.443 | 0.13833 | -0.006 | -3.199
-9.5 | -0.413 | 0.10703 | -0.004 | -3.856
-9 | -0.385 | 0.08313 | -0.004 | -4.626
-8.5 | -0.358 | 0.07553 | -0.008 | -4.742
-8 | -0.516 | 0.06538 | -0.009 | -7.898
-7.5 | -0.516 | 0.05864 | -0.009 | -8.806
-7 | -0.494 | 0.05353 | -0.01 | -9.229
-6.5 | -0.459 | 0.04828 | -0.012 | -9.503
-6 | -0.416 | 0.04475 | -0.013 | -9.302
-5.5 | -0.368 | 0.0419 | -0.014 | -8.774
-5 | -0.316 | 0.03935 | -0.015 | -8.037
-4.5 | -0.262 | 0.03704 | -0.016 | -7.084
-4 | -0.249 | 0.01589 | -0.03 | -15.695
-3.5 | -0.181 | 0.01555 | -0.032 | -11.642
-3 | -0.111 | 0.01518 | -0.034 | -7.344
-2.5 | -0.041 | 0.0148 | -0.035 | -2.791
-2 | 0.029 | 0.01451 | -0.037 | 2.02
-1.5 | 0.098 | 0.0114 | -0.037 | 8.587
-1 | 0.168 | 0.0114 | -0.039 | 14.728
-0.5 | 0.238 | 0.01143 | -0.041 | 20.78
0 | 0.306 | 0.01159 | -0.042 | 26.453
0.5 | 0.376 | 0.01172 | -0.044 | 32.075
1 | 0.443 | 0.01186 | -0.045 | 37.342
1.5 | 0.511 | 0.01202 | -0.047 | 42.545
2 | 0.58 | 0.01222 | -0.048 | 47.436
2.5 | 0.648 | 0.01247 | -0.05 | 51.964
3 | 0.717 | 0.01273 | -0.052 | 56.316
3.5 | 0.786 | 0.01304 | -0.054 | 60.295
4 | 0.859 | 0.01346 | -0.056 | 63.814
4.5 | 0.928 | 0.01407 | -0.057 | 65.956
5 | 0.996 | 0.01545 | -0.059 | 64.483
5.5 | 1.06 | 0.01719 | -0.061 | 61.681
6 | 1.122 | 0.01854 | -0.063 | 60.517
6.5 | 1.181 | 0.02069 | -0.064 | 57.08
7 | 1.235 | 0.02772 | -0.066 | 44.569
7.5 | 1.282 | 0.02933 | -0.067 | 43.707
8 | 1.32 | 0.03109 | -0.069 | 42.449
8.5 | 1.345 | 0.03303 | -0.07 | 40.711
9 | 1.349 | 0.0362 | -0.072 | 37.276
9.5 | 1.319 | 0.0394 | -0.073 | 33.465
10 | 1.001 | 0.08075 | -0.026 | 12.391
10.5 | 0.713 | 0.12059 | -0.026 | 5.909
11 | 0.741 | 0.13334 | -0.03 | 5.554
11.5 | 0.769 | 0.14775 | -0.035 | 5.206
12 | 0.797 | 0.16079 | -0.036 | 4.955
12.5 | 0.824 | 0.16962 | -0.037 | 4.859
13 | 0.852 | 0.17671 | -0.04 | 4.823
13.5 | 0.88 | 0.17908 | -0.043 | 4.916
14 | 0.907 | 0.18553 | -0.043 | 4.891

## 24. Re 250k Mach 0.50 (2)
BIGFOIL.COM POLAR EXPORT
NACA67-418 a=0.2
NACA67-418 a=0.2 |  |  |  | Cl Max: | 0.8542 | at alpha= | 14.5 | deg
XFOIL ncrit=9 |  |  |  | L/D Max: | 30.9656 | at alpha= | 7 | deg
Re: | 250000 |  |  | Cd Min: | 0.20994 | at alpha= | 19.5 | deg
Mach: | 0.5 |  |  | Cl=0 at alpha= | -0.79733 | deg
|  |  |  | @ Cl=0.1, Cd= | 0.036003
|  |  |  | @ Cl=0.4, Cd= | 0.041396
|  |  |  | @ Cl=0.6, Cd= | 0.033478
alpha (deg) | Cl | Cd | Cm | Cl/Cd
-11 | -0.1506 | 0.0986 | -0.1409 | -1.5274
-10.5 | -0.1482 | 0.09386 | -0.1386 | -1.5789
-10 | -0.1542 | 0.08693 | -0.1407 | -1.7738
-9 | -0.3678 | 0.07108 | -0.1186 | -5.1745
-8.5 | -0.3921 | 0.06477 | -0.1146 | -6.0537
-8 | -0.473 | 0.06418 | -0.0938 | -7.3699
-7.5 | -0.511 | 0.05947 | -0.0827 | -8.5926
-7 | -0.5785 | 0.05792 | -0.0624 | -9.9879
-6.5 | -0.5935 | 0.05249 | -0.0515 | -11.3069
-6 | -0.6268 | 0.04909 | -0.0355 | -12.7684
-5.5 | -0.5891 | 0.04377 | -0.0306 | -13.459
-5 | -0.5774 | 0.04091 | -0.0209 | -14.1139
-4.5 | -0.4803 | 0.03776 | -0.0252 | -12.7198
-4 | -0.3249 | 0.03549 | -0.0409 | -9.1547
-3.5 | -0.287 | 0.03473 | -0.036 | -8.2637
-3 | -0.2098 | 0.03378 | -0.0376 | -6.2108
-2.5 | -0.1992 | 0.03315 | -0.0279 | -6.009
-2 | -0.1839 | 0.03243 | -0.0189 | -5.6707
-1 | -0.2488 | 0.02836 | 0.0209 | -8.7729
-0.5 | 0.365 | 0.04181 | -0.0701 | 8.73
1 | 0.5181 | 0.04 | -0.0662 | 12.9525
1.5 | 0.5969 | 0.03801 | -0.0691 | 15.7038
2 | 0.5057 | 0.03703 | -0.04 | 13.6565
2.5 | 0.5351 | 0.03602 | -0.0338 | 14.8556
3 | 0.5649 | 0.03489 | -0.0274 | 16.1909
4 | 0.6293 | 0.0323 | -0.0146 | 19.483
5 | 0.7148 | 0.0292 | -0.0043 | 24.4795
5.5 | 0.7708 | 0.02743 | -0.0007 | 28.1006
6 | 0.7849 | 0.02655 | 0.0094 | 29.5631
6.5 | 0.7607 | 0.02572 | 0.0266 | 29.5762
7 | 0.7921 | 0.02558 | 0.0328 | 30.9656
7.5 | 0.8005 | 0.02599 | 0.0423 | 30.8003
8 | 0.7874 | 0.02647 | 0.0554 | 29.7469
8.5 | 0.7669 | 0.02671 | 0.0697 | 28.7121
9 | 0.7868 | 0.02837 | 0.0751 | 27.7335
9.5 | 0.7973 | 0.03038 | 0.0814 | 26.2442
10 | 0.7917 | 0.0325 | 0.0901 | 24.36
10.5 | 0.7964 | 0.03667 | 0.0935 | 21.718
11 | 0.7907 | 0.04179 | 0.0969 | 18.9208
11.5 | 0.7874 | 0.04678 | 0.0999 | 16.832
12 | 0.7957 | 0.05169 | 0.1013 | 15.3937
12.5 | 0.8128 | 0.05685 | 0.101 | 14.2973
13 | 0.8309 | 0.06196 | 0.1006 | 13.4103
13.5 | 0.8469 | 0.06747 | 0.0999 | 12.5522
14 | 0.8533 | 0.07428 | 0.0985 | 11.4876
14.5 | 0.8542 | 0.08246 | 0.0951 | 10.359
15 | 0.8361 | 0.09322 | 0.09 | 8.9691
15.5 | 0.8084 | 0.10583 | 0.0829 | 7.6387
16 | 0.7745 | 0.1204 | 0.0736 | 6.4327
16.5 | 0.7402 | 0.13687 | 0.0623 | 5.4081
17 | 0.6984 | 0.14732 | 0.06 | 4.7407
17.5 | 0.6618 | 0.16076 | 0.0548 | 4.1167
18 | 0.6368 | 0.17718 | 0.0468 | 3.5941
18.5 | 0.6357 | 0.18887 | 0.0407 | 3.3658
19 | 0.6408 | 0.19978 | 0.035 | 3.2075
19.5 | 0.6498 | 0.20994 | 0.0295 | 3.0952

## 25. Re 500k Mach 0.00 (1)
BIGFOIL.COM POLAR EXPORT
NACA67-418 a=0.2
NACA67-418 a=0.2 |  |  |  | Cl Max: | 1.548 | at alpha= | 14 | deg
JavaFoil+Calcfoil stall+Eppler ext transition |  |  |  | L/D Max: | 94.001 | at alpha= | 5 | deg
Re: | 500000 |  |  | Cd Min: | 0.00744 | at alpha= | -0.5 | deg
Mach: | 0 |  |  | Cl=0 at alpha= | -2.2097 | deg
|  |  |  | @ Cl=0.1, Cd= | 0.0075031
|  |  |  | @ Cl=0.4, Cd= | 0.007936
|  |  |  | @ Cl=0.6, Cd= | 0.0082693
alpha (deg) | Cl | Cd | Cm | Cl/Cd
-20 | -0.753 | 0.19644 | 0.007 | -3.832
-19.5 | -0.771 | 0.18417 | 0.006 | -4.188
-19 | -0.789 | 0.17863 | 0.006 | -4.417
-18.5 | -0.806 | 0.1714 | 0.005 | -4.701
-18 | -0.821 | 0.15898 | 0.005 | -5.165
-17.5 | -0.835 | 0.15115 | 0.004 | -5.525
-17 | -0.848 | 0.14455 | 0.003 | -5.863
-16.5 | -0.858 | 0.1372 | 0.003 | -6.252
-16 | -0.866 | 0.12947 | 0.002 | -6.687
-15.5 | -0.871 | 0.12187 | 0.002 | -7.149
-15 | -0.873 | 0.11654 | 0.001 | -7.494
-14.5 | -0.873 | 0.11015 | 0 | -7.927
-14 | -0.87 | 0.10373 | 0 | -8.386
-13.5 | -0.863 | 0.09761 | -0.001 | -8.842
-13 | -0.853 | 0.09199 | -0.002 | -9.269
-12.5 | -0.839 | 0.08621 | -0.002 | -9.731
-12 | -0.822 | 0.08066 | -0.003 | -10.187
-11.5 | -0.801 | 0.07523 | -0.004 | -10.654
-11 | -0.779 | 0.06889 | -0.005 | -11.31
-10.5 | -0.751 | 0.06327 | -0.006 | -11.861
-10 | -0.711 | 0.0614 | -0.006 | -11.576
-9.5 | -0.677 | 0.05688 | -0.007 | -11.901
-9 | -0.649 | 0.04877 | -0.009 | -13.301
-8.5 | -0.719 | 0.01603 | -0.015 | -44.853
-8 | -0.67 | 0.01545 | -0.016 | -43.345
-7.5 | -0.618 | 0.01496 | -0.017 | -41.322
-7 | -0.565 | 0.01446 | -0.019 | -39.07
-6.5 | -0.51 | 0.01391 | -0.02 | -36.695
-6 | -0.454 | 0.0134 | -0.021 | -33.888
-5.5 | -0.397 | 0.01298 | -0.023 | -30.554
-5 | -0.338 | 0.01262 | -0.024 | -26.814
-4.5 | -0.279 | 0.0123 | -0.026 | -22.682
-4 | -0.219 | 0.01196 | -0.027 | -18.313
-3.5 | -0.159 | 0.01166 | -0.028 | -13.599
-3 | -0.097 | 0.01138 | -0.03 | -8.567
-2.5 | -0.036 | 0.01114 | -0.031 | -3.238
-2 | 0.026 | 0.0109 | -0.032 | 2.345
-1.5 | 0.086 | 0.00751 | -0.033 | 11.465
-1 | 0.147 | 0.00748 | -0.035 | 19.721
-0.5 | 0.209 | 0.00744 | -0.036 | 28.08
0 | 0.268 | 0.00783 | -0.038 | 34.201
0.5 | 0.328 | 0.00786 | -0.039 | 41.779
1 | 0.388 | 0.00792 | -0.04 | 48.921
1.5 | 0.448 | 0.008 | -0.042 | 56.014
2 | 0.508 | 0.00809 | -0.043 | 62.829
2.5 | 0.568 | 0.0082 | -0.045 | 69.323
3 | 0.628 | 0.00833 | -0.046 | 75.424
3.5 | 0.69 | 0.00842 | -0.048 | 81.929
4 | 0.751 | 0.00855 | -0.049 | 87.926
4.5 | 0.814 | 0.00886 | -0.051 | 91.902
5 | 0.874 | 0.00929 | -0.053 | 94.001
5.5 | 0.932 | 0.01001 | -0.054 | 93.094
6 | 0.99 | 0.01096 | -0.056 | 90.279
6.5 | 1.046 | 0.01222 | -0.057 | 85.571
7 | 1.101 | 0.01314 | -0.059 | 83.781
7.5 | 1.151 | 0.01933 | -0.06 | 59.534
8 | 1.201 | 0.0203 | -0.061 | 59.164
8.5 | 1.249 | 0.02114 | -0.063 | 59.104
9 | 1.295 | 0.02204 | -0.064 | 58.76
9.5 | 1.339 | 0.02296 | -0.065 | 58.305
10 | 1.379 | 0.024 | -0.067 | 57.486
10.5 | 1.417 | 0.02566 | -0.068 | 55.22
11 | 1.45 | 0.02692 | -0.069 | 53.848
11.5 | 1.477 | 0.02826 | -0.071 | 52.266
12 | 1.5 | 0.02959 | -0.072 | 50.714
12.5 | 1.519 | 0.03095 | -0.073 | 49.078
13 | 1.533 | 0.03236 | -0.075 | 47.387
13.5 | 1.543 | 0.03418 | -0.076 | 45.154
14 | 1.548 | 0.03582 | -0.077 | 43.211
14.5 | 1.547 | 0.03809 | -0.078 | 40.622
15 | 1.543 | 0.04036 | -0.079 | 38.229
15.5 | 1.533 | 0.04296 | -0.08 | 35.688
16 | 1.514 | 0.04727 | -0.081 | 32.021
16.5 | 1.394 | 0.07931 | -0.073 | 17.578
17 | 1.306 | 0.11647 | -0.062 | 11.217
17.5 | 1.255 | 0.14076 | -0.05 | 8.914
18 | 1.23 | 0.15215 | -0.048 | 8.086
18.5 | 1.209 | 0.16088 | -0.048 | 7.512
19 | 1.183 | 0.16933 | -0.047 | 6.987

## 26. Re 500k Mach 0.00 (2)
BIGFOIL.COM POLAR EXPORT
NACA67-418 a=0.2
NACA67-418 a=0.2 |  |  |  | Cl Max: | 0.3858 | at alpha= | 2 | deg
XFOIL ncrit=9 |  |  |  | L/D Max: | 23.3535 | at alpha= | 2 | deg
Re: | 500000 |  |  | Cd Min: | 0.14667 | at alpha= | -17 | deg
Mach: | 0 |  |  | Cl=0 at alpha= | -0.052941 | deg
|  |  |  | @ Cl=0.1, Cd= | 0.018444
|  |  |  | @ Cl=0.4, Cd= | 0.01652
|  |  |  | @ Cl=0.6, Cd= | 0.01652
alpha (deg) | Cl | Cd | Cm | Cl/Cd
-17 | -0.2457 | 0.14667 | -0.1 | -1.6752
-16.5 | -0.2309 | 0.14117 | -0.1029 | -1.6356
-16 | -0.2512 | 0.12863 | -0.1095 | -1.9529
-15.5 | -0.2257 | 0.12522 | -0.1107 | -1.8024
-15 | -0.212 | 0.11976 | -0.1133 | -1.7702
-14.5 | -0.5086 | 0.05821 | -0.1389 | -8.7373
-14 | -0.5477 | 0.05068 | -0.1358 | -10.807
-13.5 | -0.5963 | 0.04396 | -0.1292 | -13.5646
-13 | -0.6324 | 0.03873 | -0.1208 | -16.3284
-12.5 | -0.6461 | 0.03528 | -0.1132 | -18.3135
-12 | -0.6478 | 0.03194 | -0.1064 | -20.2818
-11.5 | -0.6183 | 0.02873 | -0.1042 | -21.5211
-11 | -0.5807 | 0.02675 | -0.1027 | -21.7084
-10.5 | -0.5363 | 0.02513 | -0.1021 | -21.341
-10 | -0.4869 | 0.02378 | -0.1024 | -20.4752
-9.5 | -0.4321 | 0.02253 | -0.1034 | -19.1789
-9 | -0.3845 | 0.02184 | -0.1031 | -17.6053
-8.5 | -0.3228 | 0.02055 | -0.1052 | -15.708
-8 | -0.2755 | 0.02002 | -0.1048 | -13.7612
-7.5 | -0.2298 | 0.01926 | -0.1039 | -11.9315
-7 | -0.187 | 0.01888 | -0.1025 | -9.9047
-6.5 | -0.1469 | 0.01835 | -0.1005 | -8.0054
-6 | -0.1076 | 0.0183 | -0.0983 | -5.8798
-5.5 | -0.0833 | 0.01842 | -0.0939 | -4.5223
-5 | -0.0493 | 0.01826 | -0.0906 | -2.6999
-4.5 | -0.0124 | 0.01779 | -0.0877 | -0.69702
-4 | 0.021 | 0.01716 | -0.084 | 1.2238
-3.5 | -0.005 | 0.01791 | -0.0694 | -0.27917
-3 | -0.0527 | 0.01844 | -0.0497 | -2.8579
-1.5 | -0.1694 | 0.01599 | 0.0079 | -10.5941
-1 | -0.1035 | 0.01635 | 0.0067 | -6.3303
-0.5 | -0.0304 | 0.01665 | 0.0042 | -1.8258
0 | 0.0036 | 0.017 | 0.0083 | 0.21176
0.5 | 0.0765 | 0.0183 | 0.0067 | 4.1803
1 | 0.1989 | 0.01905 | -0.0053 | 10.4409
1.5 | 0.2844 | 0.01771 | -0.0114 | 16.0587
2 | 0.3858 | 0.01652 | -0.021 | 23.3535

## 27. Re 500k Mach 0.10 (1)
BIGFOIL.COM POLAR EXPORT
NACA67-418 a=0.2
NACA67-418 a=0.2 |  |  |  | Cl Max: | 1.538 | at alpha= | 14 | deg
JavaFoil+Calcfoil stall+Eppler ext transition |  |  |  | L/D Max: | 93.75 | at alpha= | 5 | deg
Re: | 500000 |  |  | Cd Min: | 0.00744 | at alpha= | -0.5 | deg
Mach: | 0.1 |  |  | Cl=0 at alpha= | -2.2097 | deg
|  |  |  | @ Cl=0.1, Cd= | 0.0075165
|  |  |  | @ Cl=0.4, Cd= | 0.0079726
|  |  |  | @ Cl=0.6, Cd= | 0.0083028
alpha (deg) | Cl | Cd | Cm | Cl/Cd
-19.5 | -0.722 | 0.19325 | 0.006 | -3.736
-19 | -0.743 | 0.1838 | 0.006 | -4.042
-18.5 | -0.763 | 0.17266 | 0.005 | -4.421
-18 | -0.782 | 0.16432 | 0.005 | -4.761
-17.5 | -0.8 | 0.15713 | 0.004 | -5.091
-17 | -0.816 | 0.14711 | 0.003 | -5.546
-16.5 | -0.83 | 0.13898 | 0.003 | -5.97
-16 | -0.841 | 0.13116 | 0.002 | -6.412
-15.5 | -0.85 | 0.12344 | 0.002 | -6.885
-15 | -0.855 | 0.11973 | 0.001 | -7.143
-14.5 | -0.858 | 0.11147 | 0 | -7.696
-14 | -0.857 | 0.10476 | 0 | -8.183
-13.5 | -0.854 | 0.09738 | -0.001 | -8.766
-13 | -0.845 | 0.09327 | -0.002 | -9.06
-12.5 | -0.833 | 0.08727 | -0.002 | -9.548
-12 | -0.818 | 0.08134 | -0.003 | -10.053
-11.5 | -0.799 | 0.07593 | -0.004 | -10.518
-11 | -0.777 | 0.06974 | -0.005 | -11.143
-10.5 | -0.749 | 0.06426 | -0.006 | -11.655
-10 | -0.71 | 0.06204 | -0.006 | -11.448
-9.5 | -0.677 | 0.05774 | -0.007 | -11.717
-9 | -0.646 | 0.05099 | -0.009 | -12.668
-8.5 | -0.721 | 0.01612 | -0.015 | -44.72
-8 | -0.672 | 0.01559 | -0.016 | -43.083
-7.5 | -0.62 | 0.01505 | -0.017 | -41.209
-7 | -0.567 | 0.01454 | -0.019 | -39.002
-6.5 | -0.512 | 0.01401 | -0.02 | -36.581
-6 | -0.456 | 0.01346 | -0.022 | -33.873
-5.5 | -0.398 | 0.01306 | -0.023 | -30.502
-5 | -0.34 | 0.01266 | -0.024 | -26.833
-4.5 | -0.28 | 0.01235 | -0.026 | -22.7
-4 | -0.22 | 0.01201 | -0.027 | -18.329
-3.5 | -0.159 | 0.01171 | -0.028 | -13.605
-3 | -0.098 | 0.01141 | -0.03 | -8.581
-2.5 | -0.036 | 0.01119 | -0.031 | -3.239
-2 | 0.026 | 0.01094 | -0.033 | 2.349
-1.5 | 0.086 | 0.00753 | -0.033 | 11.48
-1 | 0.148 | 0.00747 | -0.035 | 19.853
-0.5 | 0.21 | 0.00744 | -0.036 | 28.232
0 | 0.269 | 0.00784 | -0.038 | 34.323
0.5 | 0.33 | 0.0079 | -0.039 | 41.79
1 | 0.389 | 0.00796 | -0.041 | 48.939
1.5 | 0.45 | 0.00803 | -0.042 | 56.017
2 | 0.511 | 0.00813 | -0.044 | 62.805
2.5 | 0.571 | 0.00824 | -0.045 | 69.33
3 | 0.631 | 0.00837 | -0.046 | 75.37
3.5 | 0.693 | 0.00845 | -0.048 | 82.085
4 | 0.755 | 0.00858 | -0.05 | 87.954
4.5 | 0.818 | 0.00891 | -0.051 | 91.77
5 | 0.878 | 0.00936 | -0.053 | 93.75
5.5 | 0.937 | 0.01013 | -0.054 | 92.447
6 | 0.994 | 0.01106 | -0.056 | 89.849
6.5 | 1.05 | 0.01231 | -0.057 | 85.341
7 | 1.106 | 0.01328 | -0.059 | 83.248
7.5 | 1.156 | 0.01947 | -0.06 | 59.364
8 | 1.206 | 0.02048 | -0.062 | 58.897
8.5 | 1.254 | 0.02134 | -0.063 | 58.765
9 | 1.3 | 0.02227 | -0.064 | 58.366
9.5 | 1.343 | 0.02325 | -0.066 | 57.764
10 | 1.383 | 0.02423 | -0.067 | 57.091
10.5 | 1.42 | 0.02592 | -0.068 | 54.765
11 | 1.452 | 0.02725 | -0.07 | 53.283
11.5 | 1.478 | 0.02864 | -0.071 | 51.608
12 | 1.5 | 0.03002 | -0.072 | 49.952
12.5 | 1.517 | 0.03156 | -0.074 | 48.057
13 | 1.529 | 0.03326 | -0.075 | 45.953
13.5 | 1.536 | 0.03473 | -0.076 | 44.222
14 | 1.538 | 0.03655 | -0.077 | 42.069
14.5 | 1.534 | 0.03882 | -0.078 | 39.515
15 | 1.525 | 0.04126 | -0.08 | 36.966
15.5 | 1.51 | 0.04441 | -0.08 | 33.999
16 | 1.486 | 0.04875 | -0.081 | 30.469
16.5 | 1.314 | 0.10365 | -0.065 | 12.679
17 | 1.249 | 0.13311 | -0.053 | 9.381
17.5 | 1.228 | 0.13965 | -0.054 | 8.791
18 | 1.193 | 0.15405 | -0.047 | 7.743
18.5 | 1.165 | 0.16466 | -0.046 | 7.076
19 | 1.138 | 0.17509 | -0.047 | 6.498

## 28. Re 500k Mach 0.10 (2)
BIGFOIL.COM POLAR EXPORT
NACA67-418 a=0.2
NACA67-418 a=0.2 |  |  |  | Cl Max: | 1.0769 | at alpha= | 18 | deg
XFOIL ncrit=9 |  |  |  | L/D Max: | 54.4375 | at alpha= | 6.5 | deg
Re: | 500000 |  |  | Cd Min: | 0.09911 | at alpha= | 20 | deg
Mach: | 0.1 |  |  | Cl=0 at alpha= | -99 | deg
|  |  |  | @ Cl=0.1, Cd= | 0.02114
|  |  |  | @ Cl=0.4, Cd= | 0.016702
|  |  |  | @ Cl=0.6, Cd= | 0.012512
alpha (deg) | Cl | Cd | Cm | Cl/Cd
-0.5 | 0.2332 | 0.02114 | -0.0452 | 11.0312
0 | 0.3932 | 0.02099 | -0.0655 | 18.7327
1 | 0.2521 | 0.01843 | -0.0154 | 13.6788
1.5 | 0.3378 | 0.01744 | -0.0219 | 19.3693
2 | 0.4271 | 0.01638 | -0.0292 | 26.0745
3 | 0.4725 | 0.01488 | -0.0161 | 31.754
5 | 0.5797 | 0.0126 | 0.004 | 46.0079
5.5 | 0.6191 | 0.01243 | 0.0066 | 49.8069
6 | 0.6662 | 0.01228 | 0.0079 | 54.2508
6.5 | 0.6919 | 0.01271 | 0.0128 | 54.4375
7 | 0.7062 | 0.01353 | 0.0194 | 52.1951
7.5 | 0.7158 | 0.01462 | 0.0264 | 48.9603
8 | 0.7338 | 0.01568 | 0.0315 | 46.7985
8.5 | 0.7544 | 0.01669 | 0.0362 | 45.2007
9 | 0.777 | 0.0178 | 0.0404 | 43.6517
9.5 | 0.7974 | 0.01909 | 0.0446 | 41.7706
10 | 0.8184 | 0.02048 | 0.0485 | 39.9609
10.5 | 0.8374 | 0.02201 | 0.0525 | 38.0463
11 | 0.8513 | 0.0239 | 0.0569 | 35.6192
11.5 | 0.8616 | 0.02615 | 0.0613 | 32.9484
12 | 0.8728 | 0.02849 | 0.0654 | 30.6353
12.5 | 0.8871 | 0.03076 | 0.0688 | 28.8394
13 | 0.9081 | 0.0329 | 0.071 | 27.6018
13.5 | 0.9293 | 0.03539 | 0.0725 | 26.2588
14 | 0.955 | 0.03864 | 0.0717 | 24.7153
14.5 | 0.9899 | 0.04189 | 0.0691 | 23.6309
15 | 1.0144 | 0.04618 | 0.0667 | 21.9662
15.5 | 1.0479 | 0.04979 | 0.0635 | 21.0464
16 | 1.0563 | 0.05448 | 0.0634 | 19.3888
16.5 | 1.0677 | 0.05817 | 0.0641 | 18.3548
17 | 1.0672 | 0.06338 | 0.0645 | 16.8381
17.5 | 1.0737 | 0.06817 | 0.0643 | 15.7503
18 | 1.0769 | 0.07354 | 0.0636 | 14.6437
18.5 | 1.0731 | 0.07975 | 0.0628 | 13.4558
19 | 1.075 | 0.08581 | 0.0611 | 12.5277
19.5 | 1.0738 | 0.0923 | 0.0592 | 11.6338
20 | 1.0718 | 0.09911 | 0.0567 | 10.8142

## 29. Re 500k Mach 0.25 (1)
BIGFOIL.COM POLAR EXPORT
NACA67-418 a=0.2
NACA67-418 a=0.2 |  |  |  | Cl Max: | 1.486 | at alpha= | 12.5 | deg
JavaFoil+Calcfoil stall+Eppler ext transition |  |  |  | L/D Max: | 92.252 | at alpha= | 5 | deg
Re: | 500000 |  |  | Cd Min: | 0.00761 | at alpha= | -1 | deg
Mach: | 0.25 |  |  | Cl=0 at alpha= | -2.2064 | deg
|  |  |  | @ Cl=0.1, Cd= | 0.0076678
|  |  |  | @ Cl=0.4, Cd= | 0.00812
|  |  |  | @ Cl=0.6, Cd= | 0.0084516
alpha (deg) | Cl | Cd | Cm | Cl/Cd
-17.5 | -0.477 | 0.18938 | 0.004 | -2.519
-17 | -0.53 | 0.17766 | 0.003 | -2.981
-16.5 | -0.578 | 0.16379 | 0.003 | -3.53
-16 | -0.622 | 0.14952 | 0.002 | -4.163
-15.5 | -0.662 | 0.14164 | 0.002 | -4.676
-15 | -0.697 | 0.13322 | 0.001 | -5.234
-14.5 | -0.726 | 0.12503 | 0 | -5.809
-14 | -0.75 | 0.11593 | 0 | -6.469
-13.5 | -0.768 | 0.10627 | -0.001 | -7.223
-13 | -0.778 | 0.10069 | -0.002 | -7.731
-12.5 | -0.783 | 0.09358 | -0.002 | -8.369
-12 | -0.782 | 0.08721 | -0.003 | -8.964
-11.5 | -0.774 | 0.08135 | -0.004 | -9.52
-11 | -0.762 | 0.07417 | -0.005 | -10.269
-10.5 | -0.738 | 0.069 | -0.006 | -10.695
-10 | -0.711 | 0.06375 | -0.007 | -11.152
-9.5 | -0.681 | 0.05906 | -0.008 | -11.53
-9 | -0.643 | 0.05588 | -0.008 | -11.512
-8.5 | -0.611 | 0.05002 | -0.01 | -12.214
-8 | -0.681 | 0.01608 | -0.017 | -42.353
-7.5 | -0.631 | 0.01559 | -0.018 | -40.473
-7 | -0.578 | 0.01502 | -0.019 | -38.487
-6.5 | -0.523 | 0.01445 | -0.021 | -36.187
-6 | -0.466 | 0.01386 | -0.022 | -33.621
-5.5 | -0.408 | 0.01341 | -0.024 | -30.404
-5 | -0.348 | 0.01297 | -0.025 | -26.831
-4.5 | -0.287 | 0.01259 | -0.026 | -22.833
-4 | -0.226 | 0.01224 | -0.028 | -18.446
-3.5 | -0.163 | 0.01193 | -0.029 | -13.698
-3 | -0.101 | 0.01165 | -0.031 | -8.628
-2.5 | -0.037 | 0.01137 | -0.032 | -3.271
-2 | 0.026 | 0.01111 | -0.033 | 2.373
-1.5 | 0.089 | 0.00768 | -0.034 | 11.553
-1 | 0.152 | 0.00761 | -0.036 | 20.008
-0.5 | 0.215 | 0.00761 | -0.037 | 28.312
0 | 0.276 | 0.00801 | -0.039 | 34.491
0.5 | 0.339 | 0.00805 | -0.04 | 42.101
1 | 0.4 | 0.00812 | -0.042 | 49.243
1.5 | 0.462 | 0.0082 | -0.043 | 56.342
2 | 0.524 | 0.00831 | -0.045 | 63.065
2.5 | 0.586 | 0.00842 | -0.046 | 69.598
3 | 0.648 | 0.00856 | -0.048 | 75.689
3.5 | 0.712 | 0.00866 | -0.049 | 82.222
4 | 0.777 | 0.00882 | -0.051 | 88.046
4.5 | 0.84 | 0.00922 | -0.053 | 91.034
5 | 0.901 | 0.00976 | -0.054 | 92.252
5.5 | 0.961 | 0.01076 | -0.056 | 89.291
6 | 1.019 | 0.01169 | -0.057 | 87.193
6.5 | 1.076 | 0.01296 | -0.059 | 83.036
7 | 1.132 | 0.01425 | -0.06 | 79.455
7.5 | 1.182 | 0.02058 | -0.062 | 57.451
8 | 1.232 | 0.02145 | -0.063 | 57.435
8.5 | 1.279 | 0.02244 | -0.065 | 57.025
9 | 1.323 | 0.02349 | -0.066 | 56.351
9.5 | 1.364 | 0.02454 | -0.067 | 55.577
10 | 1.4 | 0.02569 | -0.069 | 54.508
10.5 | 1.428 | 0.02998 | -0.07 | 47.63
11 | 1.457 | 0.0293 | -0.071 | 49.717
11.5 | 1.474 | 0.03092 | -0.073 | 47.665
12 | 1.483 | 0.03273 | -0.074 | 45.318
12.5 | 1.486 | 0.03458 | -0.075 | 42.973
13 | 1.481 | 0.03647 | -0.077 | 40.6
13.5 | 1.466 | 0.039 | -0.078 | 37.603
14 | 1.444 | 0.0417 | -0.079 | 34.616
14.5 | 1.388 | 0.04939 | -0.078 | 28.1
15 | 1.172 | 0.11761 | -0.046 | 9.966
15.5 | 1.134 | 0.12582 | -0.045 | 9.016
16 | 1.09 | 0.13456 | -0.044 | 8.102
16.5 | 1.04 | 0.14736 | -0.041 | 7.055
17 | 0.986 | 0.1549 | -0.041 | 6.365
17.5 | 0.927 | 0.17058 | -0.04 | 5.434

## 30. Re 500k Mach 0.25 (2)
BIGFOIL.COM POLAR EXPORT
NACA67-418 a=0.2
NACA67-418 a=0.2 |  |  |  | Cl Max: | 1.0279 | at alpha= | 17.5 | deg
XFOIL ncrit=9 |  |  |  | L/D Max: | 50.4221 | at alpha= | 6 | deg
Re: | 500000 |  |  | Cd Min: | 0.13347 | at alpha= | -16 | deg
Mach: | 0.25 |  |  | Cl=0 at alpha= | -1.3296 | deg
|  |  |  | @ Cl=0.1, Cd= | 0.019836
|  |  |  | @ Cl=0.4, Cd= | 0.02085
|  |  |  | @ Cl=0.6, Cd= | 0.013053
alpha (deg) | Cl | Cd | Cm | Cl/Cd
-16 | -0.2339 | 0.13347 | -0.113 | -1.7525
-15.5 | -0.2031 | 0.13002 | -0.1135 | -1.5621
-15 | -0.187 | 0.12468 | -0.1161 | -1.4998
-14.5 | -0.21 | 0.11279 | -0.1235 | -1.8619
-14 | -0.2182 | 0.10237 | -0.1279 | -2.1315
-13.5 | -0.203 | 0.09724 | -0.1294 | -2.0876
-13 | -0.3238 | 0.06482 | -0.1466 | -4.9954
-12.5 | -0.3623 | 0.05705 | -0.1465 | -6.3506
-12 | -0.412 | 0.04981 | -0.142 | -8.2714
-11.5 | -0.4833 | 0.04122 | -0.1315 | -11.7249
-11 | -0.5278 | 0.0345 | -0.1202 | -15.2986
-10.5 | -0.5255 | 0.03039 | -0.1138 | -17.2919
-10 | -0.4976 | 0.02777 | -0.1104 | -17.9186
-9.5 | -0.4519 | 0.02529 | -0.1094 | -17.8687
-9 | -0.3975 | 0.02362 | -0.1096 | -16.829
-8.5 | -0.3339 | 0.0221 | -0.1111 | -15.1086
-8 | -0.2785 | 0.02116 | -0.1114 | -13.1616
-7.5 | -0.2282 | 0.0205 | -0.1105 | -11.1317
-7 | -0.18 | 0.01975 | -0.1095 | -9.1139
-6.5 | -0.1364 | 0.01952 | -0.1074 | -6.9877
-6 | -0.1072 | 0.0196 | -0.1036 | -5.4694
-5.5 | -0.0752 | 0.01945 | -0.0997 | -3.8663
-5 | -0.0359 | 0.01901 | -0.0968 | -1.8885
-4.5 | 0.0036 | 0.01849 | -0.0939 | 0.1947
-4 | -0.0095 | 0.01958 | -0.0815 | -0.48519
-3.5 | 0.0227 | 0.01871 | -0.0771 | 1.2133
-3 | -0.0204 | 0.01938 | -0.0582 | -1.0526
-2.5 | -0.0777 | 0.01944 | -0.0357 | -3.9969
-2 | -0.1363 | 0.0165 | -0.0121 | -8.2606
0 | 0.2703 | 0.02224 | -0.0404 | 12.1538
0.5 | 0.3505 | 0.02154 | -0.0454 | 16.2721
1 | 0.4237 | 0.02052 | -0.0489 | 20.6481
1.5 | 0.5041 | 0.01924 | -0.0538 | 26.2006
2 | 0.5905 | 0.01811 | -0.0599 | 32.6063
4 | 0.4697 | 0.01421 | 0.0082 | 33.0542
4.5 | 0.5171 | 0.01368 | 0.0095 | 37.7997
5 | 0.5668 | 0.0133 | 0.0104 | 42.6165
5.5 | 0.6206 | 0.0129 | 0.0108 | 48.1085
6 | 0.657 | 0.01303 | 0.0142 | 50.4221
6.5 | 0.6828 | 0.01355 | 0.0194 | 50.3911
7 | 0.699 | 0.01442 | 0.0258 | 48.4743
7.5 | 0.7099 | 0.0156 | 0.0328 | 45.5064
8 | 0.7284 | 0.01675 | 0.038 | 43.4866
8.5 | 0.7512 | 0.01784 | 0.0425 | 42.1076
9 | 0.7737 | 0.01906 | 0.047 | 40.5929
9.5 | 0.7943 | 0.0205 | 0.0514 | 38.7463
10 | 0.8138 | 0.02209 | 0.0557 | 36.8402
10.5 | 0.8303 | 0.02398 | 0.06 | 34.6247
11 | 0.84 | 0.02627 | 0.0649 | 31.9756
11.5 | 0.8486 | 0.02886 | 0.0695 | 29.404
12 | 0.8617 | 0.0314 | 0.0732 | 27.4427
12.5 | 0.8779 | 0.03388 | 0.0764 | 25.912
13 | 0.8904 | 0.0368 | 0.0794 | 24.1957
13.5 | 0.9121 | 0.03951 | 0.0808 | 23.0853
14 | 0.9293 | 0.04342 | 0.081 | 21.4026
14.5 | 0.9592 | 0.04721 | 0.079 | 20.3177
15 | 0.984 | 0.05201 | 0.0761 | 18.9194
15.5 | 1.0064 | 0.05716 | 0.073 | 17.6067
16 | 1.0271 | 0.06273 | 0.0698 | 16.3733
16.5 | 1.0241 | 0.06806 | 0.0705 | 15.047
17 | 1.0262 | 0.07357 | 0.0702 | 13.9486
17.5 | 1.0279 | 0.0795 | 0.0692 | 12.9296
18 | 1.0233 | 0.08612 | 0.0681 | 11.8823
18.5 | 1.0216 | 0.09301 | 0.0661 | 10.9838
19 | 1.0167 | 0.10057 | 0.0633 | 10.1094
19.5 | 1.0112 | 0.10823 | 0.0603 | 9.3431
20 | 1.002 | 0.11659 | 0.0566 | 8.5942

## 31. Re 500k Mach 0.50 (1)
BIGFOIL.COM POLAR EXPORT
NACA67-418 a=0.2
NACA67-418 a=0.2 |  |  |  | Cl Max: | 1.352 | at alpha= | 9 | deg
JavaFoil+Calcfoil stall+Eppler ext transition |  |  |  | L/D Max: | 84.782 | at alpha= | 4.5 | deg
Re: | 500000 |  |  | Cd Min: | 0.00836 | at alpha= | -0.5 | deg
Mach: | 0.5 |  |  | Cl=0 at alpha= | -2.2071 | deg
|  |  |  | @ Cl=0.1, Cd= | 0.0083994
|  |  |  | @ Cl=0.4, Cd= | 0.0087494
|  |  |  | @ Cl=0.6, Cd= | 0.0091445
alpha (deg) | Cl | Cd | Cm | Cl/Cd
-20 | -1.005 | 0.22275 | 0.009 | -4.513
-19.5 | -0.978 | 0.21778 | 0.008 | -4.49
-19 | -0.95 | 0.21268 | 0.007 | -4.468
-18.5 | -0.923 | 0.20762 | 0.006 | -4.445
-18 | -0.895 | 0.20705 | 0.006 | -4.324
-17.5 | -0.865 | 0.20025 | 0.005 | -4.321
-17 | -0.837 | 0.19795 | 0.004 | -4.23
-16.5 | -0.809 | 0.19116 | 0.003 | -4.235
-16 | -0.782 | 0.18867 | 0.003 | -4.144
-15.5 | -0.754 | 0.17857 | 0.002 | -4.223
-15 | -0.726 | 0.17456 | 0.001 | -4.16
-14.5 | -0.697 | 0.16653 | 0 | -4.186
-14 | -0.668 | 0.16017 | 0 | -4.173
-13.5 | -0.64 | 0.1552 | -0.001 | -4.126
-13 | -0.612 | 0.15033 | -0.002 | -4.074
-12.5 | -0.584 | 0.14807 | -0.002 | -3.947
-12 | -0.556 | 0.13616 | -0.003 | -4.087
-11.5 | -0.528 | 0.1347 | -0.004 | -3.921
-11 | -0.499 | 0.13077 | -0.004 | -3.815
-10.5 | -0.471 | 0.1228 | -0.005 | -3.833
-10 | -0.443 | 0.11305 | -0.006 | -3.915
-9.5 | -0.415 | 0.10006 | -0.006 | -4.143
-9 | -0.386 | 0.08241 | -0.007 | -4.69
-8.5 | -0.358 | 0.07099 | -0.008 | -5.049
-8 | -0.517 | 0.06117 | -0.009 | -8.448
-7.5 | -0.518 | 0.05388 | -0.01 | -9.621
-7 | -0.496 | 0.04883 | -0.011 | -10.151
-6.5 | -0.463 | 0.04333 | -0.014 | -10.688
-6 | -0.503 | 0.01585 | -0.025 | -31.7
-5.5 | -0.444 | 0.01508 | -0.026 | -29.473
-5 | -0.382 | 0.01446 | -0.028 | -26.432
-4.5 | -0.317 | 0.01387 | -0.029 | -22.859
-4 | -0.25 | 0.01341 | -0.031 | -18.638
-3.5 | -0.181 | 0.013 | -0.032 | -13.947
-3 | -0.112 | 0.01265 | -0.034 | -8.829
-2.5 | -0.041 | 0.01229 | -0.035 | -3.367
-2 | 0.029 | 0.01199 | -0.037 | 2.448
-1.5 | 0.098 | 0.0084 | -0.038 | 11.717
-1 | 0.169 | 0.00838 | -0.039 | 20.163
-0.5 | 0.239 | 0.00836 | -0.041 | 28.631
0 | 0.308 | 0.00863 | -0.043 | 35.682
0.5 | 0.378 | 0.00871 | -0.044 | 43.373
1 | 0.445 | 0.00883 | -0.046 | 50.433
1.5 | 0.514 | 0.00896 | -0.048 | 57.378
2 | 0.583 | 0.00911 | -0.049 | 64.009
2.5 | 0.652 | 0.00925 | -0.051 | 70.494
3 | 0.723 | 0.00941 | -0.053 | 76.892
3.5 | 0.796 | 0.00972 | -0.055 | 81.929
4 | 0.866 | 0.01022 | -0.057 | 84.709
4.5 | 0.934 | 0.01101 | -0.059 | 84.782
5 | 1 | 0.01228 | -0.06 | 81.389
5.5 | 1.063 | 0.01384 | -0.062 | 76.843
6 | 1.125 | 0.01504 | -0.064 | 74.799
6.5 | 1.184 | 0.0171 | -0.065 | 69.241
7 | 1.238 | 0.02408 | -0.067 | 51.406
7.5 | 1.285 | 0.02544 | -0.068 | 50.488
8 | 1.323 | 0.02701 | -0.07 | 48.964
8.5 | 1.348 | 0.02866 | -0.071 | 47.031
9 | 1.352 | 0.03173 | -0.073 | 42.612
9.5 | 1.322 | 0.03437 | -0.074 | 38.454
10 | 1.001 | 0.07356 | -0.028 | 13.606
10.5 | 0.713 | 0.10389 | -0.027 | 6.861
11 | 0.741 | 0.11408 | -0.032 | 6.495
11.5 | 0.77 | 0.12699 | -0.036 | 6.06
12 | 0.797 | 0.13584 | -0.037 | 5.866
12.5 | 0.824 | 0.13646 | -0.038 | 6.039
13 | 0.853 | 0.15216 | -0.042 | 5.605
13.5 | 0.88 | 0.15231 | -0.043 | 5.78
14 | 0.907 | 0.15517 | -0.044 | 5.849

## 32. Re 500k Mach 0.50 (2)
BIGFOIL.COM POLAR EXPORT
NACA67-418 a=0.2
NACA67-418 a=0.2 |  |  |  | Cl Max: | 0.8384 | at alpha= | 14.5 | deg
XFOIL ncrit=9 |  |  |  | L/D Max: | 37.8589 | at alpha= | 6 | deg
Re: | 500000 |  |  | Cd Min: | 0.19723 | at alpha= | 19.5 | deg
Mach: | 0.5 |  |  | Cl=0 at alpha= | 0.093535 | deg
|  |  |  | @ Cl=0.1, Cd= | 0.02029
|  |  |  | @ Cl=0.4, Cd= | 0.017537
|  |  |  | @ Cl=0.6, Cd= | 0.016185
alpha (deg) | Cl | Cd | Cm | Cl/Cd
-13 | -0.0771 | 0.1095 | -0.1443 | -0.70411
-12.5 | -0.0718 | 0.1022 | -0.1479 | -0.70254
-12 | -0.0948 | 0.09054 | -0.1561 | -1.0471
-11 | -0.1405 | 0.06465 | -0.1679 | -2.1732
-10.5 | -0.1766 | 0.05544 | -0.1707 | -3.1854
-10 | -0.2232 | 0.04776 | -0.1679 | -4.6734
-9.5 | -0.2592 | 0.04229 | -0.1611 | -6.1291
-9 | -0.2918 | 0.03733 | -0.1518 | -7.8168
-8.5 | -0.3111 | 0.03308 | -0.1416 | -9.4045
-8 | -0.3204 | 0.03077 | -0.1313 | -10.4127
-7.5 | -0.3012 | 0.02837 | -0.1242 | -10.6168
-7 | -0.2426 | 0.02619 | -0.1226 | -9.2631
-6.5 | -0.1619 | 0.02446 | -0.1242 | -6.619
-6 | -0.0979 | 0.02346 | -0.1234 | -4.1731
-5.5 | -0.1116 | 0.02478 | -0.1094 | -4.5036
-5 | -0.0608 | 0.02396 | -0.1066 | -2.5376
-4.5 | -0.0885 | 0.02489 | -0.0895 | -3.5556
-4 | -0.0423 | 0.02408 | -0.0861 | -1.7566
-3.5 | -0.0649 | 0.02437 | -0.0697 | -2.6631
-3 | -0.0182 | 0.02348 | -0.0662 | -0.77513
-2.5 | -0.0262 | 0.02338 | -0.0527 | -1.1206
-2 | -0.0042 | 0.02178 | -0.0447 | -0.19284
0 | -0.0327 | 0.01851 | 0.0164 | -1.7666
1 | 0.3169 | 0.0232 | -0.0222 | 13.6595
2.5 | 0.2775 | 0.01936 | 0.0219 | 14.3337
4 | 0.4408 | 0.01693 | 0.0273 | 26.0366
4.5 | 0.5051 | 0.0162 | 0.0275 | 31.179
5 | 0.5526 | 0.016 | 0.0303 | 34.5375
5.5 | 0.594 | 0.0161 | 0.034 | 36.8944
6 | 0.6277 | 0.01658 | 0.0388 | 37.8589
6.5 | 0.6517 | 0.01743 | 0.0452 | 37.3896
7 | 0.6786 | 0.01845 | 0.0509 | 36.7805
7.5 | 0.6977 | 0.01986 | 0.0574 | 35.1309
8 | 0.7173 | 0.02145 | 0.0635 | 33.4406
8.5 | 0.7425 | 0.02304 | 0.0685 | 32.2266
9.5 | 0.7825 | 0.02718 | 0.0787 | 28.7896
10 | 0.7889 | 0.03019 | 0.0845 | 26.1312
10.5 | 0.79 | 0.03382 | 0.09 | 23.359
11 | 0.7958 | 0.03759 | 0.0943 | 21.1705
11.5 | 0.8057 | 0.04146 | 0.0977 | 19.4332
12 | 0.8109 | 0.04587 | 0.1008 | 17.6782
12.5 | 0.8212 | 0.05022 | 0.1031 | 16.3521
13 | 0.827 | 0.05519 | 0.1049 | 14.9846
13.5 | 0.8324 | 0.0605 | 0.106 | 13.7587
14 | 0.8383 | 0.06599 | 0.1067 | 12.7034
14.5 | 0.8384 | 0.07228 | 0.1066 | 11.5993
15 | 0.8383 | 0.07917 | 0.1057 | 10.5886
15.5 | 0.8329 | 0.0871 | 0.1032 | 9.5626
16 | 0.8187 | 0.09684 | 0.0991 | 8.4542
16.5 | 0.7999 | 0.10847 | 0.0921 | 7.3744
17 | 0.7815 | 0.121 | 0.0836 | 6.4587
17.5 | 0.7646 | 0.13441 | 0.0735 | 5.6886
18.5 | 0.6822 | 0.17385 | 0.0465 | 3.9241
19 | 0.6772 | 0.18598 | 0.0397 | 3.6413
19.5 | 0.6788 | 0.19723 | 0.0334 | 3.4417

## 33. Re 750k Mach 0.00 (1)
BIGFOIL.COM POLAR EXPORT
NACA67-418 a=0.2
NACA67-418 a=0.2 |  |  |  | Cl Max: | 1.551 | at alpha= | 14 | deg
JavaFoil+Calcfoil stall+Eppler ext transition |  |  |  | L/D Max: | 103.216 | at alpha= | 4.5 | deg
Re: | 750000 |  |  | Cd Min: | 0.00616 | at alpha= | -1 | deg
Mach: | 0 |  |  | Cl=0 at alpha= | -2.2097 | deg
|  |  |  | @ Cl=0.1, Cd= | 0.0061837
|  |  |  | @ Cl=0.4, Cd= | 0.0065003
|  |  |  | @ Cl=0.6, Cd= | 0.0067923
alpha (deg) | Cl | Cd | Cm | Cl/Cd
-20 | -0.753 | 0.18982 | 0.007 | -3.968
-19.5 | -0.772 | 0.18201 | 0.006 | -4.241
-19 | -0.789 | 0.17439 | 0.006 | -4.527
-18.5 | -0.806 | 0.16452 | 0.005 | -4.9
-18 | -0.822 | 0.15705 | 0.005 | -5.232
-17.5 | -0.836 | 0.14714 | 0.004 | -5.679
-17 | -0.848 | 0.13967 | 0.004 | -6.074
-16.5 | -0.859 | 0.13207 | 0.003 | -6.502
-16 | -0.867 | 0.12485 | 0.002 | -6.943
-15.5 | -0.872 | 0.11758 | 0.002 | -7.419
-15 | -0.875 | 0.11344 | 0.001 | -7.709
-14.5 | -0.874 | 0.10619 | 0 | -8.232
-14 | -0.871 | 0.10012 | 0 | -8.697
-13.5 | -0.864 | 0.09445 | -0.001 | -9.148
-13 | -0.853 | 0.08853 | -0.002 | -9.641
-12.5 | -0.84 | 0.08315 | -0.003 | -10.106
-12 | -0.824 | 0.07757 | -0.003 | -10.617
-11.5 | -0.803 | 0.07212 | -0.004 | -11.141
-11 | -0.784 | 0.06498 | -0.005 | -12.059
-10.5 | -0.757 | 0.05855 | -0.006 | -12.925
-10 | -0.854 | 0.01661 | -0.011 | -51.386
-9.5 | -0.812 | 0.0159 | -0.012 | -51.097
-9 | -0.768 | 0.0153 | -0.014 | -50.162
-8.5 | -0.72 | 0.01474 | -0.015 | -48.85
-8 | -0.671 | 0.01416 | -0.016 | -47.363
-7.5 | -0.619 | 0.01369 | -0.018 | -45.216
-7 | -0.566 | 0.0132 | -0.019 | -42.852
-6.5 | -0.511 | 0.01268 | -0.02 | -40.287
-6 | -0.455 | 0.0122 | -0.022 | -37.251
-5.5 | -0.397 | 0.01181 | -0.023 | -33.623
-5 | -0.339 | 0.01147 | -0.024 | -29.54
-4.5 | -0.279 | 0.01117 | -0.026 | -25.019
-4 | -0.219 | 0.01085 | -0.027 | -20.208
-3.5 | -0.159 | 0.01057 | -0.029 | -15.008
-3 | -0.098 | 0.0103 | -0.03 | -9.47
-2.5 | -0.036 | 0.01009 | -0.031 | -3.579
-2 | 0.026 | 0.00986 | -0.033 | 2.596
-1.5 | 0.087 | 0.00619 | -0.034 | 14.016
-1 | 0.149 | 0.00616 | -0.035 | 24.141
-0.5 | 0.211 | 0.00616 | -0.037 | 34.163
0 | 0.271 | 0.00639 | -0.038 | 42.362
0.5 | 0.332 | 0.00643 | -0.04 | 51.61
1 | 0.391 | 0.00649 | -0.041 | 60.313
1.5 | 0.452 | 0.00656 | -0.043 | 68.864
2 | 0.513 | 0.00665 | -0.044 | 77.112
2.5 | 0.573 | 0.00674 | -0.046 | 85.037
3 | 0.635 | 0.00686 | -0.047 | 92.627
3.5 | 0.696 | 0.00705 | -0.049 | 98.785
4 | 0.758 | 0.00747 | -0.05 | 101.416
4.5 | 0.817 | 0.00792 | -0.052 | 103.216
5 | 0.876 | 0.00869 | -0.053 | 100.773
5.5 | 0.934 | 0.00949 | -0.055 | 98.387
6 | 0.991 | 0.01054 | -0.056 | 94.024
6.5 | 1.047 | 0.01129 | -0.058 | 92.69
7 | 1.102 | 0.01225 | -0.059 | 89.933
7.5 | 1.152 | 0.01778 | -0.06 | 64.784
8 | 1.202 | 0.01874 | -0.062 | 64.155
8.5 | 1.251 | 0.0195 | -0.063 | 64.147
9 | 1.297 | 0.02032 | -0.064 | 63.833
9.5 | 1.341 | 0.02116 | -0.066 | 63.366
10 | 1.381 | 0.02182 | -0.067 | 63.317
10.5 | 1.419 | 0.02351 | -0.069 | 60.341
11 | 1.452 | 0.0247 | -0.07 | 58.781
11.5 | 1.48 | 0.02593 | -0.071 | 57.057
12 | 1.503 | 0.02719 | -0.072 | 55.28
12.5 | 1.522 | 0.02853 | -0.074 | 53.346
13 | 1.536 | 0.03005 | -0.075 | 51.118
13.5 | 1.546 | 0.03164 | -0.076 | 48.842
14 | 1.551 | 0.03324 | -0.077 | 46.661
14.5 | 1.551 | 0.03519 | -0.078 | 44.065
15 | 1.547 | 0.03704 | -0.08 | 41.756
15.5 | 1.538 | 0.03916 | -0.081 | 39.269
16 | 1.524 | 0.04183 | -0.082 | 36.444
16.5 | 1.505 | 0.04532 | -0.082 | 33.204
17 | 1.476 | 0.05024 | -0.083 | 29.373
17.5 | 1.39 | 0.07197 | -0.078 | 19.312
18 | 1.295 | 0.11059 | -0.069 | 11.706
18.5 | 1.242 | 0.13437 | -0.063 | 9.246
19 | 1.204 | 0.15049 | -0.06 | 8.001

## 34. Re 750k Mach 0.00 (2)
BIGFOIL.COM POLAR EXPORT
NACA67-418 a=0.2
NACA67-418 a=0.2 |  |  |  | Cl Max: | 1.1607 | at alpha= | 19 | deg
XFOIL ncrit=9 |  |  |  | L/D Max: | 70.8782 | at alpha= | 5 | deg
Re: | 750000 |  |  | Cd Min: | 0.15975 | at alpha= | -18.5 | deg
Mach: | 0 |  |  | Cl=0 at alpha= | -1.8546 | deg
|  |  |  | @ Cl=0.1, Cd= | 0.010349
|  |  |  | @ Cl=0.4, Cd= | 0.010707
|  |  |  | @ Cl=0.6, Cd= | 0.0089235
alpha (deg) | Cl | Cd | Cm | Cl/Cd
-18.5 | -0.3071 | 0.15975 | -0.0874 | -1.9224
-17.5 | -0.7153 | 0.05877 | -0.1336 | -12.1712
-17 | -0.7425 | 0.05116 | -0.1349 | -14.5133
-16.5 | -0.7756 | 0.04423 | -0.133 | -17.5356
-16 | -0.7914 | 0.03958 | -0.1297 | -19.9949
-15.5 | -0.8065 | 0.03496 | -0.1252 | -23.0692
-15 | -0.792 | 0.033 | -0.1225 | -24
-14.5 | -0.7756 | 0.03118 | -0.1194 | -24.8749
-14 | -0.7585 | 0.02908 | -0.1162 | -26.0832
-13.5 | -0.736 | 0.02721 | -0.1132 | -27.0489
-13 | -0.7086 | 0.02569 | -0.1106 | -27.5827
-12.5 | -0.6763 | 0.02415 | -0.1085 | -28.0041
-12 | -0.6429 | 0.02323 | -0.1063 | -27.6754
-11.5 | -0.5996 | 0.02151 | -0.1057 | -27.8754
-11 | -0.5569 | 0.02041 | -0.1049 | -27.2856
-10.5 | -0.5152 | 0.0197 | -0.1038 | -26.1523
-10 | -0.4705 | 0.01891 | -0.1031 | -24.881
-9.5 | -0.4245 | 0.01814 | -0.1024 | -23.4013
-9 | -0.38 | 0.01724 | -0.1016 | -22.0418
-8.5 | -0.3358 | 0.01669 | -0.1006 | -20.1198
-8 | -0.291 | 0.0162 | -0.0996 | -17.963
-7.5 | -0.2486 | 0.01554 | -0.0981 | -15.9974
-7 | -0.2026 | 0.01523 | -0.0972 | -13.3027
-6.5 | -0.1612 | 0.0147 | -0.0955 | -10.966
-6 | -0.1174 | 0.01454 | -0.0942 | -8.0743
-5.5 | -0.0764 | 0.01414 | -0.0924 | -5.4031
-5 | -0.035 | 0.01386 | -0.0906 | -2.5253
-4.5 | 0.0063 | 0.01356 | -0.0887 | 0.4646
-4 | 0.0436 | 0.01309 | -0.086 | 3.3308
-3.5 | 0.0707 | 0.01233 | -0.0813 | 5.734
-3 | 0.0454 | 0.01113 | -0.0665 | 4.0791
-2.5 | -0.0276 | 0.01012 | -0.0403 | -2.7273
-2 | -0.0114 | 0.00964 | -0.0315 | -1.1826
-1.5 | 0.0278 | 0.01009 | -0.0282 | 2.7552
-1 | 0.0809 | 0.01031 | -0.0277 | 7.8468
-0.5 | 0.1546 | 0.01046 | -0.0312 | 14.7801
0 | 0.2316 | 0.01107 | -0.035 | 20.9214
0.5 | 0.3282 | 0.01199 | -0.0428 | 27.3728
1 | 0.3439 | 0.01135 | -0.0355 | 30.2996
1.5 | 0.3996 | 0.01071 | -0.0361 | 37.3109
2 | 0.455 | 0.01023 | -0.0367 | 44.477
2.5 | 0.4948 | 0.00979 | -0.034 | 50.5414
3 | 0.551 | 0.00941 | -0.0346 | 58.5547
3.5 | 0.5824 | 0.00911 | -0.0299 | 63.9297
4 | 0.5945 | 0.0089 | -0.0212 | 66.7978
4.5 | 0.6156 | 0.00899 | -0.0148 | 68.4761
5 | 0.6457 | 0.00911 | -0.0104 | 70.8782
5.5 | 0.666 | 0.00957 | -0.0041 | 69.5925
6 | 0.6781 | 0.01038 | 0.0033 | 65.3276
6.5 | 0.6842 | 0.01138 | 0.0115 | 60.123
7 | 0.6917 | 0.0126 | 0.019 | 54.8968
7.5 | 0.7112 | 0.01366 | 0.0242 | 52.0644
8 | 0.7364 | 0.01464 | 0.0282 | 50.3005
8.5 | 0.7606 | 0.01572 | 0.0322 | 48.3842
9 | 0.786 | 0.01685 | 0.0358 | 46.6469
9.5 | 0.8115 | 0.01797 | 0.0392 | 45.1586
10 | 0.8348 | 0.01929 | 0.0429 | 43.2763
10.5 | 0.8527 | 0.02095 | 0.047 | 40.7017
11 | 0.87 | 0.02276 | 0.0509 | 38.225
11.5 | 0.8866 | 0.02468 | 0.0546 | 35.9238
12 | 0.9063 | 0.02652 | 0.0578 | 34.1742
12.5 | 0.9295 | 0.02827 | 0.0604 | 32.8794
13 | 0.9499 | 0.03021 | 0.0631 | 31.4432
13.5 | 0.9748 | 0.03194 | 0.0651 | 30.5197
14 | 0.9909 | 0.03434 | 0.0677 | 28.8556
14.5 | 1.0145 | 0.03633 | 0.0694 | 27.9246
15 | 1.0354 | 0.03909 | 0.0702 | 26.4876
15.5 | 1.0705 | 0.04217 | 0.0675 | 25.3853
16 | 1.1011 | 0.04626 | 0.0639 | 23.8024
16.5 | 1.1372 | 0.0498 | 0.06 | 22.8353
18.5 | 1.1583 | 0.06872 | 0.0605 | 16.8554
19 | 1.1607 | 0.07416 | 0.0597 | 15.6513
19.5 | 1.1569 | 0.08057 | 0.0584 | 14.3589
20 | 1.1415 | 0.08868 | 0.0564 | 12.8721

## 35. Re 750k Mach 0.10 (1)
BIGFOIL.COM POLAR EXPORT
NACA67-418 a=0.2
NACA67-418 a=0.2 |  |  |  | Cl Max: | 1.54 | at alpha= | 14 | deg
JavaFoil+Calcfoil stall+Eppler ext transition |  |  |  | L/D Max: | 102.93 | at alpha= | 4.5 | deg
Re: | 750000 |  |  | Cd Min: | 0.00617 | at alpha= | -1 | deg
Mach: | 0.1 |  |  | Cl=0 at alpha= | -2.2097 | deg
|  |  |  | @ Cl=0.1, Cd= | 0.0062016
|  |  |  | @ Cl=0.4, Cd= | 0.006528
|  |  |  | @ Cl=0.6, Cd= | 0.0068164
alpha (deg) | Cl | Cd | Cm | Cl/Cd
-19.5 | -0.722 | 0.18378 | 0.006 | -3.93
-19 | -0.744 | 0.17801 | 0.006 | -4.177
-18.5 | -0.764 | 0.16722 | 0.005 | -4.567
-18 | -0.783 | 0.15757 | 0.005 | -4.968
-17.5 | -0.8 | 0.15116 | 0.004 | -5.295
-17 | -0.816 | 0.14261 | 0.003 | -5.725
-16.5 | -0.83 | 0.13469 | 0.003 | -6.165
-16 | -0.842 | 0.12649 | 0.002 | -6.656
-15.5 | -0.851 | 0.11913 | 0.002 | -7.142
-15 | -0.856 | 0.11518 | 0.001 | -7.433
-14.5 | -0.859 | 0.10733 | 0 | -8.002
-14 | -0.858 | 0.10113 | 0 | -8.486
-13.5 | -0.854 | 0.09353 | -0.001 | -9.136
-13 | -0.846 | 0.08963 | -0.002 | -9.437
-12.5 | -0.834 | 0.08417 | -0.002 | -9.912
-12 | -0.819 | 0.0783 | -0.003 | -10.462
-11.5 | -0.8 | 0.073 | -0.004 | -10.965
-11 | -0.781 | 0.06625 | -0.005 | -11.789
-10.5 | -0.754 | 0.06 | -0.006 | -12.571
-10 | -0.733 | 0.04933 | -0.008 | -14.865
-9.5 | -0.813 | 0.01602 | -0.012 | -50.747
-9 | -0.769 | 0.01544 | -0.014 | -49.808
-8.5 | -0.722 | 0.01485 | -0.015 | -48.62
-8 | -0.673 | 0.0143 | -0.016 | -47.03
-7.5 | -0.621 | 0.01377 | -0.018 | -45.1
-7 | -0.568 | 0.01328 | -0.019 | -42.771
-6.5 | -0.513 | 0.01277 | -0.02 | -40.156
-6 | -0.457 | 0.01227 | -0.022 | -37.221
-5.5 | -0.399 | 0.01188 | -0.023 | -33.571
-5 | -0.34 | 0.01151 | -0.025 | -29.55
-4.5 | -0.281 | 0.01121 | -0.026 | -25.039
-4 | -0.22 | 0.0109 | -0.027 | -20.222
-3.5 | -0.159 | 0.01061 | -0.029 | -15.024
-3 | -0.098 | 0.01034 | -0.03 | -9.484
-2.5 | -0.036 | 0.01013 | -0.032 | -3.582
-2 | 0.026 | 0.00989 | -0.033 | 2.6
-1.5 | 0.087 | 0.00621 | -0.034 | 14.032
-1 | 0.149 | 0.00617 | -0.036 | 24.214
-0.5 | 0.212 | 0.00618 | -0.037 | 34.2
0 | 0.272 | 0.0064 | -0.039 | 42.457
0.5 | 0.333 | 0.00645 | -0.04 | 51.652
1 | 0.393 | 0.00652 | -0.041 | 60.355
1.5 | 0.454 | 0.00659 | -0.043 | 68.982
2 | 0.515 | 0.00668 | -0.044 | 77.143
2.5 | 0.576 | 0.00677 | -0.046 | 85.109
3 | 0.638 | 0.00689 | -0.047 | 92.67
3.5 | 0.7 | 0.0071 | -0.049 | 98.575
4 | 0.762 | 0.00752 | -0.051 | 101.23
4.5 | 0.821 | 0.00798 | -0.052 | 102.93
5 | 0.88 | 0.00879 | -0.053 | 100.132
5.5 | 0.938 | 0.00957 | -0.055 | 98.027
6 | 0.995 | 0.01067 | -0.056 | 93.282
6.5 | 1.052 | 0.01139 | -0.058 | 92.372
7 | 1.107 | 0.01242 | -0.059 | 89.127
7.5 | 1.157 | 0.01795 | -0.061 | 64.466
8 | 1.207 | 0.01887 | -0.062 | 63.986
8.5 | 1.256 | 0.01964 | -0.063 | 63.915
9 | 1.302 | 0.02051 | -0.065 | 63.447
9.5 | 1.345 | 0.02142 | -0.066 | 62.775
10 | 1.385 | 0.02232 | -0.068 | 62.051
10.5 | 1.422 | 0.02376 | -0.069 | 59.821
11 | 1.454 | 0.025 | -0.07 | 58.165
11.5 | 1.48 | 0.02627 | -0.071 | 56.346
12 | 1.502 | 0.02759 | -0.073 | 54.447
12.5 | 1.519 | 0.02904 | -0.074 | 52.314
13 | 1.531 | 0.03067 | -0.075 | 49.927
13.5 | 1.538 | 0.03209 | -0.076 | 47.933
14 | 1.54 | 0.03381 | -0.078 | 45.559
14.5 | 1.537 | 0.03584 | -0.079 | 42.892
15 | 1.529 | 0.03802 | -0.08 | 40.232
15.5 | 1.517 | 0.04026 | -0.081 | 37.671
16 | 1.499 | 0.04267 | -0.082 | 35.133
16.5 | 1.471 | 0.04758 | -0.082 | 30.912
17 | 1.408 | 0.06002 | -0.08 | 23.467
17.5 | 1.345 | 0.07635 | -0.078 | 17.619
18 | 1.227 | 0.1288 | -0.063 | 9.528
18.5 | 1.182 | 0.14831 | -0.057 | 7.973
19 | 1.145 | 0.16373 | -0.053 | 6.992

## 36. Re 750k Mach 0.10 (2)
BIGFOIL.COM POLAR EXPORT
NACA67-418 a=0.2
NACA67-418 a=0.2 |  |  |  | Cl Max: | 1.1479 | at alpha= | 19 | deg
XFOIL ncrit=9 |  |  |  | L/D Max: | 69.7505 | at alpha= | 5 | deg
Re: | 750000 |  |  | Cd Min: | 0.17931 | at alpha= | -20 | deg
Mach: | 0.1 |  |  | Cl=0 at alpha= | -1.8292 | deg
|  |  |  | @ Cl=0.1, Cd= | 0.010397
|  |  |  | @ Cl=0.4, Cd= | 0.010808
|  |  |  | @ Cl=0.6, Cd= | 0.0089757
alpha (deg) | Cl | Cd | Cm | Cl/Cd
-20 | -0.341 | 0.17931 | -0.077 | -1.9017
-19.5 | -0.3209 | 0.17565 | -0.08 | -1.8269
-19 | -0.3163 | 0.16695 | -0.0839 | -1.8946
-18.5 | -0.3095 | 0.15935 | -0.0881 | -1.9423
-18 | -0.2845 | 0.1566 | -0.0906 | -1.8167
-17.5 | -0.2685 | 0.15157 | -0.0939 | -1.7715
-17 | -0.2684 | 0.1427 | -0.0984 | -1.8809
-16.5 | -0.7206 | 0.04943 | -0.1366 | -14.5782
-16 | -0.753 | 0.04288 | -0.134 | -17.5606
-15.5 | -0.7794 | 0.03737 | -0.1296 | -20.8563
-15 | -0.77 | 0.03504 | -0.1267 | -21.9749
-14.5 | -0.7585 | 0.03288 | -0.1233 | -23.0687
-14 | -0.7471 | 0.03045 | -0.1196 | -24.5353
-13.5 | -0.7292 | 0.0283 | -0.1161 | -25.7668
-13 | -0.7051 | 0.0266 | -0.1131 | -26.5075
-12.5 | -0.6756 | 0.02486 | -0.1106 | -27.1762
-12 | -0.6432 | 0.02377 | -0.1081 | -27.0593
-11.5 | -0.6024 | 0.02212 | -0.107 | -27.2333
-11 | -0.5583 | 0.02075 | -0.1063 | -26.906
-10.5 | -0.5167 | 0.02 | -0.1051 | -25.835
-10 | -0.4716 | 0.01916 | -0.1044 | -24.6138
-9.5 | -0.4248 | 0.01833 | -0.1038 | -23.1751
-9 | -0.3793 | 0.01744 | -0.103 | -21.7489
-8.5 | -0.3349 | 0.01683 | -0.1019 | -19.899
-8 | -0.2899 | 0.0163 | -0.1008 | -17.7853
-7.5 | -0.247 | 0.01565 | -0.0994 | -15.7827
-7 | -0.2012 | 0.01531 | -0.0984 | -13.1417
-6.5 | -0.1593 | 0.0148 | -0.0967 | -10.7635
-6 | -0.1146 | 0.01466 | -0.0955 | -7.8172
-5.5 | -0.0741 | 0.01424 | -0.0935 | -5.2037
-5 | -0.0323 | 0.01396 | -0.0917 | -2.3138
-4.5 | 0.0093 | 0.01366 | -0.0898 | 0.68082
-4 | 0.0472 | 0.0132 | -0.0871 | 3.5758
-3.5 | 0.075 | 0.01244 | -0.0825 | 6.0289
-3 | 0.0525 | 0.01129 | -0.0683 | 4.6501
-2.5 | -0.0205 | 0.01027 | -0.0421 | -1.9961
-2 | -0.0111 | 0.0097 | -0.0318 | -1.1443
-1.5 | 0.0214 | 0.01017 | -0.0271 | 2.1042
-1 | 0.0801 | 0.01036 | -0.0276 | 7.7317
-0.5 | 0.1549 | 0.0105 | -0.0312 | 14.7524
0 | 0.2327 | 0.01109 | -0.0351 | 20.9829
0.5 | 0.3331 | 0.0121 | -0.0436 | 27.5289
1 | 0.3452 | 0.01144 | -0.0355 | 30.1748
1.5 | 0.4033 | 0.01077 | -0.0365 | 37.4466
2 | 0.4496 | 0.01031 | -0.0352 | 43.6081
2.5 | 0.4963 | 0.00983 | -0.0338 | 50.4883
3 | 0.5422 | 0.00948 | -0.0322 | 57.1941
3.5 | 0.5843 | 0.00912 | -0.0297 | 64.068
4 | 0.5961 | 0.00892 | -0.0209 | 66.8274
4.5 | 0.6101 | 0.00912 | -0.013 | 66.8969
5 | 0.6431 | 0.00922 | -0.0091 | 69.7505
5.5 | 0.6633 | 0.00971 | -0.0028 | 68.311
6 | 0.6758 | 0.01052 | 0.0046 | 64.2395
6.5 | 0.6828 | 0.01152 | 0.0126 | 59.2708
7 | 0.6902 | 0.01277 | 0.0202 | 54.0486
7.5 | 0.7104 | 0.01383 | 0.0253 | 51.3666
8 | 0.735 | 0.01485 | 0.0295 | 49.4949
8.5 | 0.7606 | 0.0159 | 0.0333 | 47.8365
9 | 0.7847 | 0.0171 | 0.0371 | 45.8889
9.5 | 0.8114 | 0.01821 | 0.0404 | 44.5579
10 | 0.8338 | 0.01959 | 0.0442 | 42.5625
10.5 | 0.8516 | 0.02129 | 0.0484 | 40
11 | 0.8685 | 0.02315 | 0.0523 | 37.5162
11.5 | 0.8844 | 0.02514 | 0.0562 | 35.179
12 | 0.9052 | 0.02697 | 0.0593 | 33.5632
12.5 | 0.9281 | 0.02878 | 0.0619 | 32.2481
13 | 0.9489 | 0.03077 | 0.0645 | 30.8385
13.5 | 0.9732 | 0.03258 | 0.0666 | 29.8711
14 | 0.9899 | 0.03501 | 0.0692 | 28.2748
14.5 | 1.0121 | 0.03713 | 0.071 | 27.2583
15 | 1.0287 | 0.04028 | 0.0721 | 25.5387
15.5 | 1.0659 | 0.04318 | 0.0694 | 24.685
16 | 1.0938 | 0.04759 | 0.066 | 22.9838
16.5 | 1.1293 | 0.05136 | 0.062 | 21.9879
18.5 | 1.1476 | 0.07127 | 0.0616 | 16.1021
19 | 1.1479 | 0.07713 | 0.0606 | 14.8827
19.5 | 1.1402 | 0.08418 | 0.059 | 13.5448
20 | 1.1272 | 0.09216 | 0.0568 | 12.2309

## 37. Re 750k Mach 0.25 (1)
BIGFOIL.COM POLAR EXPORT
NACA67-418 a=0.2
NACA67-418 a=0.2 |  |  |  | Cl Max: | 1.488 | at alpha= | 12.5 | deg
JavaFoil+Calcfoil stall+Eppler ext transition |  |  |  | L/D Max: | 100.842 | at alpha= | 4.5 | deg
Re: | 750000 |  |  | Cd Min: | 0.0063 | at alpha= | -1 | deg
Mach: | 0.25 |  |  | Cl=0 at alpha= | -2.2064 | deg
|  |  |  | @ Cl=0.1, Cd= | 0.0063248
|  |  |  | @ Cl=0.4, Cd= | 0.0066455
|  |  |  | @ Cl=0.6, Cd= | 0.0069378
alpha (deg) | Cl | Cd | Cm | Cl/Cd
-17.5 | -0.477 | 0.1796 | 0.004 | -2.658
-17 | -0.53 | 0.16888 | 0.003 | -3.138
-16.5 | -0.578 | 0.15511 | 0.003 | -3.729
-16 | -0.623 | 0.14353 | 0.002 | -4.339
-15.5 | -0.663 | 0.13465 | 0.002 | -4.921
-15 | -0.698 | 0.12578 | 0.001 | -5.546
-14.5 | -0.727 | 0.12113 | 0 | -5.999
-14 | -0.75 | 0.11045 | 0 | -6.793
-13.5 | -0.768 | 0.10241 | -0.001 | -7.499
-13 | -0.779 | 0.09675 | -0.002 | -8.05
-12.5 | -0.784 | 0.09059 | -0.002 | -8.653
-12 | -0.783 | 0.0839 | -0.003 | -9.327
-11.5 | -0.775 | 0.07831 | -0.004 | -9.899
-11 | -0.763 | 0.07168 | -0.005 | -10.644
-10.5 | -0.74 | 0.06638 | -0.006 | -11.143
-10 | -0.714 | 0.06057 | -0.007 | -11.79
-9.5 | -0.686 | 0.05538 | -0.008 | -12.379
-9 | -0.773 | 0.01612 | -0.014 | -47.95
-8.5 | -0.73 | 0.01547 | -0.015 | -47.175
-8 | -0.682 | 0.01481 | -0.017 | -46.062
-7.5 | -0.632 | 0.01429 | -0.018 | -44.202
-7 | -0.579 | 0.01372 | -0.019 | -42.164
-6.5 | -0.524 | 0.01319 | -0.021 | -39.697
-6 | -0.467 | 0.01264 | -0.022 | -36.932
-5.5 | -0.408 | 0.01221 | -0.024 | -33.44
-5 | -0.349 | 0.0118 | -0.025 | -29.542
-4.5 | -0.288 | 0.01143 | -0.027 | -25.171
-4 | -0.226 | 0.01112 | -0.028 | -20.318
-3.5 | -0.164 | 0.01082 | -0.03 | -15.119
-3 | -0.101 | 0.01057 | -0.031 | -9.519
-2.5 | -0.037 | 0.0103 | -0.032 | -3.615
-2 | 0.026 | 0.01005 | -0.034 | 2.626
-1.5 | 0.089 | 0.00633 | -0.035 | 14.126
-1 | 0.153 | 0.0063 | -0.036 | 24.365
-0.5 | 0.217 | 0.00632 | -0.038 | 34.383
0 | 0.279 | 0.00654 | -0.039 | 42.699
0.5 | 0.342 | 0.00658 | -0.041 | 51.994
1 | 0.404 | 0.00665 | -0.042 | 60.706
1.5 | 0.466 | 0.00673 | -0.044 | 69.255
2 | 0.529 | 0.00683 | -0.045 | 77.397
2.5 | 0.592 | 0.00692 | -0.047 | 85.475
3 | 0.655 | 0.00706 | -0.049 | 92.805
3.5 | 0.719 | 0.00739 | -0.05 | 97.25
4 | 0.782 | 0.00781 | -0.052 | 100.109
4.5 | 0.843 | 0.00836 | -0.053 | 100.842
5 | 0.903 | 0.00933 | -0.055 | 96.807
5.5 | 0.962 | 0.0101 | -0.056 | 95.219
6 | 1.02 | 0.01117 | -0.058 | 91.312
6.5 | 1.078 | 0.01199 | -0.059 | 89.873
7 | 1.133 | 0.01331 | -0.061 | 85.178
7.5 | 1.184 | 0.01898 | -0.062 | 62.376
8 | 1.234 | 0.0198 | -0.064 | 62.313
8.5 | 1.281 | 0.02066 | -0.065 | 62.009
9 | 1.325 | 0.02166 | -0.066 | 61.174
9.5 | 1.366 | 0.02263 | -0.068 | 60.349
10 | 1.402 | 0.02368 | -0.069 | 59.219
10.5 | 1.432 | 0.02743 | -0.07 | 52.195
11 | 1.459 | 0.02676 | -0.072 | 54.538
11.5 | 1.476 | 0.02843 | -0.073 | 51.919
12 | 1.486 | 0.03002 | -0.075 | 49.494
12.5 | 1.488 | 0.0318 | -0.076 | 46.805
13 | 1.483 | 0.03344 | -0.077 | 44.35
13.5 | 1.47 | 0.03572 | -0.078 | 41.145
14 | 1.448 | 0.03818 | -0.079 | 37.926
14.5 | 1.417 | 0.04072 | -0.08 | 34.796
15 | 1.368 | 0.04655 | -0.081 | 29.385
15.5 | 1.217 | 0.08335 | -0.07 | 14.595
16 | 1.11 | 0.11969 | -0.057 | 9.276
16.5 | 1.045 | 0.13927 | -0.047 | 7.5
17 | 0.99 | 0.14592 | -0.047 | 6.788
17.5 | 0.93 | 0.16023 | -0.045 | 5.802

## 38. Re 750k Mach 0.25 (2)
BIGFOIL.COM POLAR EXPORT
NACA67-418 a=0.2
NACA67-418 a=0.2 |  |  |  | Cl Max: | 1.0922 | at alpha= | 17 | deg
XFOIL ncrit=9 |  |  |  | L/D Max: | 64.126 | at alpha= | 5 | deg
Re: | 750000 |  |  | Cd Min: | 0.15561 | at alpha= | -17.5 | deg
Mach: | 0.25 |  |  | Cl=0 at alpha= | -1.5807 | deg
|  |  |  | @ Cl=0.1, Cd= | 0.010629
|  |  |  | @ Cl=0.4, Cd= | 0.011534
|  |  |  | @ Cl=0.6, Cd= | 0.0096916
alpha (deg) | Cl | Cd | Cm | Cl/Cd
-17.5 | -0.2548 | 0.15561 | -0.0959 | -1.6374
-17 | -0.2619 | 0.14511 | -0.1014 | -1.8048
-16.5 | -0.2357 | 0.14151 | -0.1033 | -1.6656
-16 | -0.2198 | 0.13607 | -0.1062 | -1.6153
-15.5 | -0.2395 | 0.12273 | -0.113 | -1.9514
-15 | -0.2113 | 0.1202 | -0.1142 | -1.7579
-14 | -0.483 | 0.05326 | -0.1445 | -9.0687
-13.5 | -0.5726 | 0.0418 | -0.1401 | -13.6986
-13 | -0.6056 | 0.03623 | -0.1337 | -16.7154
-12.5 | -0.6243 | 0.03149 | -0.1268 | -19.8253
-12 | -0.6183 | 0.02856 | -0.1212 | -21.6492
-11.5 | -0.5995 | 0.02602 | -0.1168 | -23.04
-11 | -0.5657 | 0.0234 | -0.1144 | -24.1752
-10.5 | -0.5268 | 0.02211 | -0.1123 | -23.8263
-10 | -0.481 | 0.02083 | -0.1111 | -23.0917
-9.5 | -0.4298 | 0.01958 | -0.1107 | -21.951
-9 | -0.3795 | 0.01865 | -0.11 | -20.3485
-8.5 | -0.331 | 0.01766 | -0.1091 | -18.7429
-8 | -0.2841 | 0.017 | -0.1078 | -16.7118
-7.5 | -0.2367 | 0.01648 | -0.1066 | -14.3629
-7 | -0.1923 | 0.01587 | -0.1049 | -12.1172
-6.5 | -0.149 | 0.01548 | -0.103 | -9.6253
-6 | -0.1038 | 0.01516 | -0.1016 | -6.847
-5.5 | -0.0619 | 0.01479 | -0.0995 | -4.1853
-5 | -0.0173 | 0.01455 | -0.0978 | -1.189
-4.5 | 0.0239 | 0.01415 | -0.0954 | 1.689
-4 | 0.065 | 0.01372 | -0.0929 | 4.7376
-3.5 | 0.0969 | 0.01307 | -0.0887 | 7.4139
-3 | 0.0894 | 0.01228 | -0.0774 | 7.2801
-2 | -0.0442 | 0.01037 | -0.0267 | -4.2623
-1.5 | 0.0085 | 0.01047 | -0.0254 | 0.81184
-1 | 0.079 | 0.0106 | -0.0277 | 7.4528
-0.5 | 0.1577 | 0.01071 | -0.0317 | 14.7246
0 | 0.2145 | 0.01117 | -0.0313 | 19.2032
0.5 | 0.3138 | 0.01275 | -0.0387 | 24.6118
1 | 0.3602 | 0.01196 | -0.037 | 30.1171
1.5 | 0.4294 | 0.01122 | -0.04 | 38.2709
2 | 0.4396 | 0.01064 | -0.031 | 41.3158
2.5 | 0.51 | 0.01006 | -0.0341 | 50.6958
3.5 | 0.531 | 0.00955 | -0.0153 | 55.6021
4 | 0.5666 | 0.0095 | -0.0114 | 59.6421
4.5 | 0.5955 | 0.00967 | -0.0063 | 61.5822
5 | 0.631 | 0.00984 | -0.0025 | 64.126
5.5 | 0.6503 | 0.01045 | 0.0041 | 62.2297
6 | 0.663 | 0.01136 | 0.0116 | 58.3627
6.5 | 0.6753 | 0.01236 | 0.0188 | 54.6359
7 | 0.6852 | 0.01365 | 0.0261 | 50.1978
7.5 | 0.7059 | 0.0148 | 0.0314 | 47.6959
8 | 0.7323 | 0.01586 | 0.0355 | 46.1728
8.5 | 0.7578 | 0.01703 | 0.0396 | 44.4979
9 | 0.7833 | 0.01829 | 0.0434 | 42.8267
9.5 | 0.8087 | 0.01963 | 0.0471 | 41.1971
10 | 0.8283 | 0.02126 | 0.0515 | 38.9605
10.5 | 0.8438 | 0.02325 | 0.056 | 36.2925
11 | 0.8591 | 0.02539 | 0.0603 | 33.8362
11.5 | 0.8762 | 0.02759 | 0.064 | 31.7579
12 | 0.8971 | 0.02965 | 0.0671 | 30.2563
12.5 | 0.9193 | 0.03176 | 0.0699 | 28.9452
13 | 0.9418 | 0.03399 | 0.0723 | 27.7081
13.5 | 0.959 | 0.0366 | 0.075 | 26.2022
14 | 0.9779 | 0.03925 | 0.0772 | 24.9146
14.5 | 0.9935 | 0.04231 | 0.0792 | 23.4814
15 | 1.0091 | 0.04572 | 0.0805 | 22.0713
15.5 | 1.0284 | 0.04988 | 0.0797 | 20.6175
16.5 | 1.0736 | 0.06078 | 0.0724 | 17.6637
17 | 1.0922 | 0.06672 | 0.0688 | 16.3699
17.5 | 1.0842 | 0.07343 | 0.0682 | 14.7651
18 | 1.0846 | 0.07959 | 0.0671 | 13.6273
18.5 | 1.0807 | 0.08648 | 0.0654 | 12.4965
19 | 1.0712 | 0.09433 | 0.063 | 11.3559
19.5 | 1.0559 | 0.10315 | 0.0599 | 10.2365
20 | 1.047 | 0.11141 | 0.0566 | 9.3977

## 39. Re 750k Mach 0.50 (1)
BIGFOIL.COM POLAR EXPORT
NACA67-418 a=0.2
NACA67-418 a=0.2 |  |  |  | Cl Max: | 1.354 | at alpha= | 9 | deg
JavaFoil+Calcfoil stall+Eppler ext transition |  |  |  | L/D Max: | 92.97 | at alpha= | 4 | deg
Re: | 750000 |  |  | Cd Min: | 0.0069 | at alpha= | -1 | deg
Mach: | 0.5 |  |  | Cl=0 at alpha= | -2.2071 | deg
|  |  |  | @ Cl=0.1, Cd= | 0.0069099
|  |  |  | @ Cl=0.4, Cd= | 0.0072352
|  |  |  | @ Cl=0.6, Cd= | 0.0075351
alpha (deg) | Cl | Cd | Cm | Cl/Cd
-20 | -1.005 | 0.20603 | 0.009 | -4.88
-19.5 | -0.978 | 0.20124 | 0.008 | -4.859
-19 | -0.95 | 0.19521 | 0.007 | -4.868
-18.5 | -0.923 | 0.19038 | 0.007 | -4.848
-18 | -0.895 | 0.18477 | 0.006 | -4.846
-17.5 | -0.866 | 0.18442 | 0.005 | -4.694
-17 | -0.837 | 0.18081 | 0.004 | -4.631
-16.5 | -0.81 | 0.17374 | 0.003 | -4.66
-16 | -0.782 | 0.17097 | 0.003 | -4.573
-15.5 | -0.754 | 0.16156 | 0.002 | -4.668
-15 | -0.726 | 0.15753 | 0.001 | -4.61
-14.5 | -0.697 | 0.1515 | 0 | -4.603
-14 | -0.668 | 0.14636 | 0 | -4.567
-13.5 | -0.64 | 0.14375 | -0.001 | -4.455
-13 | -0.613 | 0.13886 | -0.002 | -4.411
-12.5 | -0.584 | 0.1366 | -0.002 | -4.279
-12 | -0.556 | 0.12214 | -0.003 | -4.556
-11.5 | -0.528 | 0.1256 | -0.004 | -4.206
-11 | -0.499 | 0.11678 | -0.004 | -4.272
-10.5 | -0.471 | 0.1112 | -0.005 | -4.234
-10 | -0.443 | 0.10427 | -0.006 | -4.245
-9.5 | -0.415 | 0.09488 | -0.007 | -4.369
-9 | -0.387 | 0.07882 | -0.007 | -4.905
-8.5 | -0.359 | 0.06808 | -0.008 | -5.267
-8 | -0.517 | 0.05872 | -0.01 | -8.803
-7.5 | -0.519 | 0.05118 | -0.011 | -10.148
-7 | -0.498 | 0.0459 | -0.013 | -10.856
-6.5 | -0.555 | 0.01525 | -0.023 | -36.424
-6 | -0.503 | 0.01455 | -0.025 | -34.564
-5.5 | -0.445 | 0.0138 | -0.026 | -32.245
-5 | -0.383 | 0.01319 | -0.028 | -29.009
-4.5 | -0.317 | 0.01265 | -0.029 | -25.087
-4 | -0.25 | 0.01221 | -0.031 | -20.481
-3.5 | -0.181 | 0.01182 | -0.033 | -15.355
-3 | -0.112 | 0.01149 | -0.034 | -9.729
-2.5 | -0.041 | 0.01115 | -0.036 | -3.716
-2 | 0.029 | 0.01087 | -0.037 | 2.702
-1.5 | 0.099 | 0.00691 | -0.039 | 14.401
-1 | 0.171 | 0.0069 | -0.04 | 24.724
-0.5 | 0.242 | 0.0069 | -0.042 | 35.027
0 | 0.311 | 0.00712 | -0.044 | 43.641
0.5 | 0.381 | 0.00721 | -0.045 | 52.846
1 | 0.449 | 0.0073 | -0.047 | 61.523
1.5 | 0.518 | 0.00742 | -0.049 | 69.85
2 | 0.589 | 0.00751 | -0.05 | 78.361
2.5 | 0.659 | 0.00767 | -0.052 | 85.909
3 | 0.731 | 0.0081 | -0.054 | 90.201
3.5 | 0.8 | 0.00861 | -0.056 | 92.941
4 | 0.869 | 0.00935 | -0.057 | 92.97
4.5 | 0.936 | 0.01051 | -0.059 | 89.013
5 | 1.001 | 0.01171 | -0.061 | 85.449
5.5 | 1.065 | 0.01278 | -0.062 | 83.31
6 | 1.126 | 0.01402 | -0.064 | 80.354
6.5 | 1.186 | 0.01557 | -0.066 | 76.161
7 | 1.239 | 0.02224 | -0.067 | 55.741
7.5 | 1.286 | 0.02348 | -0.069 | 54.783
8 | 1.324 | 0.02488 | -0.07 | 53.228
8.5 | 1.35 | 0.02645 | -0.072 | 51.015
9 | 1.354 | 0.02934 | -0.073 | 46.151
9.5 | 1.323 | 0.03198 | -0.075 | 41.383
10 | 1.198 | 0.03493 | -0.076 | 34.299
10.5 | 0.713 | 0.09782 | -0.029 | 7.289
11 | 0.741 | 0.1081 | -0.034 | 6.858
11.5 | 0.77 | 0.11613 | -0.037 | 6.628
12 | 0.797 | 0.12489 | -0.037 | 6.381
12.5 | 0.824 | 0.12478 | -0.038 | 6.605
13 | 0.853 | 0.13786 | -0.042 | 6.189
13.5 | 0.88 | 0.13709 | -0.043 | 6.422
14 | 0.908 | 0.14161 | -0.044 | 6.409

## 40. Re 750k Mach 0.50 (2)
BIGFOIL.COM POLAR EXPORT
NACA67-418 a=0.2
NACA67-418 a=0.2 |  |  |  | Cl Max: | 0.8885 | at alpha= | 14 | deg
XFOIL ncrit=9 |  |  |  | L/D Max: | 44.1055 | at alpha= | 5 | deg
Re: | 750000 |  |  | Cd Min: | 0.1682 | at alpha= | 19 | deg
Mach: | 0.5 |  |  | Cl=0 at alpha= | -0.94785 | deg
|  |  |  | @ Cl=0.1, Cd= | 0.012061
|  |  |  | @ Cl=0.4, Cd= | 0.012449
|  |  |  | @ Cl=0.6, Cd= | 0.013844
alpha (deg) | Cl | Cd | Cm | Cl/Cd
-13.5 | -0.1215 | 0.11013 | -0.1409 | -1.1032
-13 | -0.1072 | 0.10376 | -0.1428 | -1.0332
-12 | -0.1149 | 0.08495 | -0.1509 | -1.3526
-11.5 | -0.1263 | 0.07552 | -0.1555 | -1.6724
-11 | -0.1641 | 0.06107 | -0.1649 | -2.6871
-10.5 | -0.2155 | 0.05017 | -0.1673 | -4.2954
-10 | -0.2641 | 0.04229 | -0.163 | -6.245
-9.5 | -0.3034 | 0.03606 | -0.1552 | -8.4138
-9 | -0.33 | 0.03063 | -0.146 | -10.7738
-8.5 | -0.3314 | 0.02592 | -0.1378 | -12.7855
-8 | -0.2903 | 0.02238 | -0.1344 | -12.9714
-7.5 | -0.2309 | 0.02055 | -0.1331 | -11.236
-7 | -0.1672 | 0.01941 | -0.1322 | -8.6141
-6.5 | -0.1119 | 0.01859 | -0.1301 | -6.0194
-6 | -0.0605 | 0.01808 | -0.1276 | -3.3462
-5.5 | -0.0121 | 0.01751 | -0.1247 | -0.69103
-5 | 0.0357 | 0.01695 | -0.1216 | 2.1062
-4.5 | 0.0801 | 0.01683 | -0.1181 | 4.7594
-4 | 0.1094 | 0.01693 | -0.1122 | 6.4619
-3.5 | 0.1511 | 0.01652 | -0.1081 | 9.1465
-3 | 0.1879 | 0.01569 | -0.1033 | 11.9758
-2.5 | 0.1651 | 0.01548 | -0.0874 | 10.6654
-1.5 | -0.004 | 0.01296 | -0.0281 | -0.30864
-1 | -0.0068 | 0.01152 | -0.0128 | -0.59028
0.5 | 0.1888 | 0.01251 | -0.0106 | 15.0919
1.5 | 0.3126 | 0.01316 | -0.0083 | 23.7538
2 | 0.2834 | 0.01325 | 0.0086 | 21.3887
3 | 0.3952 | 0.01247 | 0.0114 | 31.6921
3.5 | 0.4532 | 0.01222 | 0.0125 | 37.0867
4 | 0.506 | 0.01216 | 0.0146 | 41.6118
4.5 | 0.5458 | 0.01247 | 0.0188 | 43.769
5 | 0.5769 | 0.01308 | 0.0244 | 44.1055
5.5 | 0.6026 | 0.01393 | 0.0308 | 43.2592
6 | 0.6248 | 0.01503 | 0.0374 | 41.5702
6.5 | 0.6506 | 0.01617 | 0.0433 | 40.235
7 | 0.6746 | 0.0175 | 0.0491 | 38.5486
7.5 | 0.6966 | 0.01898 | 0.0551 | 36.7018
8 | 0.725 | 0.02044 | 0.06 | 35.4697
9 | 0.7771 | 0.02398 | 0.0696 | 32.4062
9.5 | 0.7939 | 0.02638 | 0.0749 | 30.0948
10 | 0.8017 | 0.02944 | 0.0805 | 27.2317
10.5 | 0.8115 | 0.0327 | 0.0853 | 24.8165
11.5 | 0.8439 | 0.03931 | 0.0926 | 21.4678
12 | 0.8592 | 0.04308 | 0.0955 | 19.9443
12.5 | 0.8681 | 0.04758 | 0.098 | 18.2451
13 | 0.8801 | 0.05218 | 0.0997 | 16.8666
13.5 | 0.8844 | 0.05756 | 0.1011 | 15.3648
14 | 0.8885 | 0.06332 | 0.1017 | 14.0319
14.5 | 0.8883 | 0.0698 | 0.1016 | 12.7264
15 | 0.8855 | 0.07691 | 0.1005 | 11.5135
15.5 | 0.8776 | 0.08476 | 0.0989 | 10.3539
16 | 0.8663 | 0.09347 | 0.0961 | 9.2682
16.5 | 0.8509 | 0.10318 | 0.092 | 8.2468
17 | 0.8273 | 0.1142 | 0.0868 | 7.2443
17.5 | 0.8023 | 0.12601 | 0.0806 | 6.367
18 | 0.7749 | 0.13888 | 0.0731 | 5.5796
18.5 | 0.7499 | 0.15268 | 0.0644 | 4.9116
19 | 0.7302 | 0.1682 | 0.053 | 4.3413

## 41. Re 1M Mach 0.00 (1)
BIGFOIL.COM POLAR EXPORT
NACA67-418 a=0.2
NACA67-418 a=0.2 |  |  |  | Cl Max: | 1.553 | at alpha= | 14.5 | deg
JavaFoil+Calcfoil stall+Eppler ext transition |  |  |  | L/D Max: | 107.538 | at alpha= | 4 | deg
Re: | 1000000 |  |  | Cd Min: | 0.00541 | at alpha= | -1.5 | deg
Mach: | 0 |  |  | Cl=0 at alpha= | -2.2097 | deg
|  |  |  | @ Cl=0.1, Cd= | 0.00541
|  |  |  | @ Cl=0.4, Cd= | 0.005708
|  |  |  | @ Cl=0.6, Cd= | 0.006078
alpha (deg) | Cl | Cd | Cm | Cl/Cd
-20 | -0.753 | 0.18461 | 0.007 | -4.081
-19.5 | -0.772 | 0.17462 | 0.006 | -4.422
-19 | -0.79 | 0.1672 | 0.006 | -4.723
-18.5 | -0.807 | 0.16087 | 0.005 | -5.014
-18 | -0.822 | 0.1529 | 0.005 | -5.378
-17.5 | -0.836 | 0.14325 | 0.004 | -5.838
-17 | -0.849 | 0.13629 | 0.004 | -6.23
-16.5 | -0.859 | 0.12891 | 0.003 | -6.666
-16 | -0.867 | 0.12201 | 0.002 | -7.11
-15.5 | -0.873 | 0.11525 | 0.002 | -7.575
-15 | -0.875 | 0.11072 | 0.001 | -7.905
-14.5 | -0.875 | 0.10385 | 0 | -8.424
-14 | -0.871 | 0.09803 | 0 | -8.89
-13.5 | -0.865 | 0.09172 | -0.001 | -9.428
-13 | -0.855 | 0.08653 | -0.002 | -9.878
-12.5 | -0.842 | 0.08102 | -0.003 | -10.387
-12 | -0.825 | 0.0754 | -0.003 | -10.94
-11.5 | -0.806 | 0.06954 | -0.004 | -11.593
-11 | -0.788 | 0.06176 | -0.006 | -12.757
-10.5 | -0.77 | 0.05105 | -0.007 | -15.088
-10 | -0.856 | 0.01561 | -0.011 | -54.844
-9.5 | -0.814 | 0.015 | -0.012 | -54.24
-9 | -0.768 | 0.01442 | -0.014 | -53.285
-8.5 | -0.721 | 0.01388 | -0.015 | -51.939
-8 | -0.671 | 0.01332 | -0.016 | -50.376
-7.5 | -0.62 | 0.01286 | -0.018 | -48.174
-7 | -0.566 | 0.0124 | -0.019 | -45.651
-6.5 | -0.511 | 0.0119 | -0.02 | -42.957
-6 | -0.455 | 0.01145 | -0.022 | -39.741
-5.5 | -0.398 | 0.01107 | -0.023 | -35.909
-5 | -0.339 | 0.01074 | -0.025 | -31.569
-4.5 | -0.28 | 0.01045 | -0.026 | -26.752
-4 | -0.22 | 0.01016 | -0.027 | -21.617
-3.5 | -0.159 | 0.00988 | -0.029 | -16.068
-3 | -0.098 | 0.00962 | -0.03 | -10.152
-2.5 | -0.036 | 0.0094 | -0.032 | -3.845
-2 | 0.026 | 0.00919 | -0.033 | 2.786
-1.5 | 0.087 | 0.00541 | -0.034 | 16.123
-1 | 0.15 | 0.00541 | -0.036 | 27.661
-0.5 | 0.212 | 0.00541 | -0.037 | 39.174
0 | 0.272 | 0.00559 | -0.039 | 48.622
0.5 | 0.333 | 0.00564 | -0.04 | 59.107
1 | 0.393 | 0.0057 | -0.042 | 68.973
1.5 | 0.454 | 0.00577 | -0.043 | 78.736
2 | 0.515 | 0.00585 | -0.045 | 88.067
2.5 | 0.577 | 0.00598 | -0.046 | 96.406
3 | 0.638 | 0.00624 | -0.048 | 102.352
3.5 | 0.699 | 0.00665 | -0.049 | 105.17
4 | 0.76 | 0.00706 | -0.051 | 107.538
4.5 | 0.819 | 0.0078 | -0.052 | 104.932
5 | 0.877 | 0.00853 | -0.054 | 102.858
5.5 | 0.934 | 0.00942 | -0.055 | 99.186
6 | 0.991 | 0.01015 | -0.056 | 97.723
6.5 | 1.048 | 0.01089 | -0.058 | 96.165
7 | 1.103 | 0.01199 | -0.059 | 91.93
7.5 | 1.153 | 0.01679 | -0.061 | 68.661
8 | 1.203 | 0.01742 | -0.062 | 69.1
8.5 | 1.252 | 0.01826 | -0.063 | 68.571
9 | 1.298 | 0.01906 | -0.065 | 68.091
9.5 | 1.342 | 0.01986 | -0.066 | 67.556
10 | 1.383 | 0.02082 | -0.067 | 66.417
10.5 | 1.42 | 0.02236 | -0.069 | 63.509
11 | 1.453 | 0.02349 | -0.07 | 61.866
11.5 | 1.481 | 0.02467 | -0.071 | 60.04
12 | 1.505 | 0.02571 | -0.073 | 58.529
12.5 | 1.524 | 0.027 | -0.074 | 56.432
13 | 1.538 | 0.02835 | -0.075 | 54.252
13.5 | 1.547 | 0.02988 | -0.076 | 51.798
14 | 1.552 | 0.03139 | -0.077 | 49.45
14.5 | 1.553 | 0.03334 | -0.079 | 46.578
15 | 1.549 | 0.035 | -0.08 | 44.261
15.5 | 1.54 | 0.03692 | -0.081 | 41.717
16 | 1.527 | 0.03942 | -0.082 | 38.743
16.5 | 1.51 | 0.04193 | -0.083 | 36.015
17 | 1.488 | 0.04522 | -0.084 | 32.899
17.5 | 1.457 | 0.05001 | -0.084 | 29.128
18 | 1.38 | 0.06907 | -0.08 | 19.981
18.5 | 1.305 | 0.09533 | -0.075 | 13.689
19 | 1.247 | 0.11885 | -0.071 | 10.493
19.5 | 1.186 | 0.14915 | -0.063 | 7.954

## 42. Re 1M Mach 0.00 (2)
BIGFOIL.COM POLAR EXPORT
NACA67-418 a=0.2
NACA67-418 a=0.2 |  |  |  | Cl Max: | 1.2184 | at alpha= | 19 | deg
XFOIL ncrit=9 |  |  |  | L/D Max: | 86.9418 | at alpha= | 4.5 | deg
Re: | 1000000 |  |  | Cd Min: | 0.17249 | at alpha= | -20 | deg
Mach: | 0 |  |  | Cl=0 at alpha= | -4.5361 | deg
|  |  |  | @ Cl=0.1, Cd= | 0.0077137
|  |  |  | @ Cl=0.4, Cd= | 0.0080804
|  |  |  | @ Cl=0.6, Cd= | 0.0073148
alpha (deg) | Cl | Cd | Cm | Cl/Cd
-20 | -0.3644 | 0.17249 | -0.0763 | -2.1126
-19.5 | -0.818 | 0.07038 | -0.1237 | -11.6226
-19 | -0.8719 | 0.05634 | -0.1306 | -15.4757
-18.5 | -0.8766 | 0.05052 | -0.1321 | -17.3515
-18 | -0.9031 | 0.04352 | -0.1314 | -20.7514
-17.5 | -0.9043 | 0.03949 | -0.1299 | -22.8995
-17 | -0.9076 | 0.03559 | -0.1273 | -25.5015
-16.5 | -0.8973 | 0.03295 | -0.1248 | -27.2322
-16 | -0.8799 | 0.03098 | -0.1225 | -28.4022
-15.5 | -0.8585 | 0.02933 | -0.1201 | -29.2704
-15 | -0.8351 | 0.02787 | -0.1177 | -29.9641
-14.5 | -0.8112 | 0.02633 | -0.1152 | -30.809
-14 | -0.7845 | 0.02475 | -0.1127 | -31.697
-13.5 | -0.7536 | 0.02339 | -0.1106 | -32.2189
-13 | -0.7199 | 0.0223 | -0.1087 | -32.2825
-12.5 | -0.6872 | 0.02057 | -0.1067 | -33.4079
-12 | -0.6495 | 0.0196 | -0.1052 | -33.1378
-11.5 | -0.61 | 0.01869 | -0.1038 | -32.6378
-11 | -0.5689 | 0.01793 | -0.1025 | -31.7289
-10.5 | -0.5257 | 0.01735 | -0.1015 | -30.2997
-10 | -0.4825 | 0.0167 | -0.1004 | -28.8922
-9.5 | -0.4415 | 0.01587 | -0.099 | -27.8198
-9 | -0.3969 | 0.01533 | -0.098 | -25.8904
-8.5 | -0.3512 | 0.01489 | -0.0972 | -23.5863
-8 | -0.3088 | 0.01425 | -0.0958 | -21.6702
-7.5 | -0.2628 | 0.01389 | -0.0949 | -18.9201
-7 | -0.2189 | 0.01341 | -0.0937 | -16.3236
-6.5 | -0.1721 | 0.01313 | -0.0929 | -13.1074
-6 | -0.1292 | 0.01264 | -0.0913 | -10.2215
-5.5 | -0.083 | 0.01237 | -0.0903 | -6.7098
-5 | -0.0399 | 0.012 | -0.0887 | -3.325
-4.5 | 0.0031 | 0.01181 | -0.0871 | 0.26249
-4 | 0.0444 | 0.01144 | -0.0851 | 3.8811
-3.5 | 0.0771 | 0.01087 | -0.0816 | 7.0929
-3 | 0.0933 | 0.00995 | -0.0748 | 9.3769
-2.5 | 0.0342 | 0.00838 | -0.0519 | 4.0811
-2 | 0.0113 | 0.0076 | -0.0355 | 1.4868
-1.5 | 0.063 | 0.00772 | -0.0348 | 8.1606
-1 | 0.122 | 0.00771 | -0.0356 | 15.8236
-0.5 | 0.1852 | 0.00786 | -0.0373 | 23.5623
0 | 0.2413 | 0.00816 | -0.0375 | 29.5711
0.5 | 0.2972 | 0.00852 | -0.0375 | 34.8826
1 | 0.3587 | 0.00823 | -0.0391 | 43.5844
1.5 | 0.4139 | 0.00803 | -0.0396 | 51.5442
2 | 0.4639 | 0.00781 | -0.039 | 59.3982
2.5 | 0.5224 | 0.00757 | -0.0401 | 69.0092
3 | 0.5618 | 0.00743 | -0.0372 | 75.6124
3.5 | 0.6016 | 0.00731 | -0.0344 | 82.2982
4 | 0.624 | 0.00718 | -0.0278 | 86.9081
4.5 | 0.6425 | 0.00739 | -0.0207 | 86.9418
5 | 0.6493 | 0.00805 | -0.0115 | 80.6584
5.5 | 0.6533 | 0.00892 | -0.0023 | 73.2399
6 | 0.6609 | 0.00993 | 0.0059 | 66.5559
6.5 | 0.668 | 0.01115 | 0.0137 | 59.9103
7 | 0.6854 | 0.01225 | 0.0194 | 55.951
7.5 | 0.7106 | 0.01321 | 0.0236 | 53.7926
8 | 0.7377 | 0.01417 | 0.0273 | 52.0607
8.5 | 0.7648 | 0.0152 | 0.0308 | 50.3158
9 | 0.7927 | 0.01621 | 0.0341 | 48.9019
9.5 | 0.8189 | 0.01736 | 0.0375 | 47.1717
10 | 0.8394 | 0.01883 | 0.0415 | 44.5778
10.5 | 0.8604 | 0.02038 | 0.0452 | 42.2179
11 | 0.8809 | 0.02205 | 0.0487 | 39.9501
11.5 | 0.9006 | 0.02378 | 0.0521 | 37.8722
12 | 0.926 | 0.02532 | 0.0547 | 36.5719
12.5 | 0.9527 | 0.02687 | 0.057 | 35.4559
13 | 0.9784 | 0.02849 | 0.0591 | 34.3419
13.5 | 1.0041 | 0.03014 | 0.0612 | 33.3145
14 | 1.0276 | 0.03202 | 0.0632 | 32.0924
14.5 | 1.0474 | 0.03417 | 0.0655 | 30.6526
15 | 1.0703 | 0.03619 | 0.0672 | 29.5745
15.5 | 1.0848 | 0.039 | 0.0691 | 27.8154
16 | 1.1164 | 0.04145 | 0.0682 | 26.9337
17 | 1.1866 | 0.04895 | 0.0602 | 24.2411
18 | 1.2153 | 0.05723 | 0.0591 | 21.2354
18.5 | 1.2161 | 0.06231 | 0.0594 | 19.5169
19 | 1.2184 | 0.06747 | 0.0591 | 18.0584
19.5 | 1.2168 | 0.07322 | 0.0585 | 16.6184
20 | 1.2081 | 0.08012 | 0.0572 | 15.0786

## 43. Re 1M Mach 0.10 (1)
BIGFOIL.COM POLAR EXPORT
NACA67-418 a=0.2
NACA67-418 a=0.2 |  |  |  | Cl Max: | 1.542 | at alpha= | 14 | deg
JavaFoil+Calcfoil stall+Eppler ext transition |  |  |  | L/D Max: | 107.199 | at alpha= | 4 | deg
Re: | 1000000 |  |  | Cd Min: | 0.00542 | at alpha= | -1 | deg
Mach: | 0.1 |  |  | Cl=0 at alpha= | -2.2097 | deg
|  |  |  | @ Cl=0.1, Cd= | 0.0054361
|  |  |  | @ Cl=0.4, Cd= | 0.0057257
|  |  |  | @ Cl=0.6, Cd= | 0.0060985
alpha (deg) | Cl | Cd | Cm | Cl/Cd
-19.5 | -0.723 | 0.1791 | 0.006 | -4.035
-19 | -0.744 | 0.17064 | 0.006 | -4.358
-18.5 | -0.764 | 0.16343 | 0.005 | -4.675
-18 | -0.783 | 0.15407 | 0.005 | -5.083
-17.5 | -0.801 | 0.14791 | 0.004 | -5.414
-17 | -0.817 | 0.13905 | 0.004 | -5.876
-16.5 | -0.831 | 0.13147 | 0.003 | -6.321
-16 | -0.843 | 0.12369 | 0.002 | -6.812
-15.5 | -0.851 | 0.1165 | 0.002 | -7.308
-15 | -0.857 | 0.11242 | 0.001 | -7.621
-14.5 | -0.859 | 0.10488 | 0 | -8.195
-14 | -0.859 | 0.09874 | 0 | -8.699
-13.5 | -0.855 | 0.09194 | -0.001 | -9.305
-13 | -0.847 | 0.08757 | -0.002 | -9.669
-12.5 | -0.835 | 0.08204 | -0.003 | -10.184
-12 | -0.821 | 0.07657 | -0.003 | -10.717
-11.5 | -0.803 | 0.07078 | -0.004 | -11.34
-11 | -0.784 | 0.06344 | -0.005 | -12.365
-10.5 | -0.762 | 0.05529 | -0.007 | -13.78
-10 | -0.856 | 0.01575 | -0.011 | -54.366
-9.5 | -0.814 | 0.01512 | -0.012 | -53.863
-9 | -0.77 | 0.01456 | -0.014 | -52.889
-8.5 | -0.723 | 0.01398 | -0.015 | -51.68
-8 | -0.673 | 0.01345 | -0.016 | -50.047
-7.5 | -0.622 | 0.01295 | -0.018 | -48.001
-7 | -0.568 | 0.01247 | -0.019 | -45.561
-6.5 | -0.513 | 0.01199 | -0.021 | -42.813
-6 | -0.457 | 0.0115 | -0.022 | -39.727
-5.5 | -0.399 | 0.01113 | -0.023 | -35.86
-5 | -0.34 | 0.01078 | -0.025 | -31.577
-4.5 | -0.281 | 0.01049 | -0.026 | -26.774
-4 | -0.221 | 0.01019 | -0.028 | -21.641
-3.5 | -0.16 | 0.00992 | -0.029 | -16.088
-3 | -0.098 | 0.00966 | -0.03 | -10.163
-2.5 | -0.036 | 0.00944 | -0.032 | -3.849
-2 | 0.026 | 0.00923 | -0.033 | 2.79
-1.5 | 0.088 | 0.00544 | -0.035 | 16.129
-1 | 0.15 | 0.00542 | -0.036 | 27.74
-0.5 | 0.213 | 0.00542 | -0.038 | 39.217
0 | 0.273 | 0.00561 | -0.039 | 48.697
0.5 | 0.335 | 0.00566 | -0.04 | 59.192
1 | 0.395 | 0.00572 | -0.042 | 69.107
1.5 | 0.456 | 0.00579 | -0.043 | 78.794
2 | 0.518 | 0.00588 | -0.045 | 88.095
2.5 | 0.58 | 0.00601 | -0.046 | 96.406
3 | 0.641 | 0.00628 | -0.048 | 102.075
3.5 | 0.703 | 0.00669 | -0.049 | 104.989
4 | 0.763 | 0.00712 | -0.051 | 107.199
4.5 | 0.823 | 0.00788 | -0.052 | 104.336
5 | 0.881 | 0.00859 | -0.054 | 102.549
5.5 | 0.939 | 0.00953 | -0.055 | 98.47
6 | 0.996 | 0.01023 | -0.057 | 97.398
6.5 | 1.052 | 0.01099 | -0.058 | 95.73
7 | 1.108 | 0.01212 | -0.06 | 91.418
7.5 | 1.158 | 0.01694 | -0.061 | 68.343
8 | 1.208 | 0.01757 | -0.062 | 68.787
8.5 | 1.257 | 0.01843 | -0.064 | 68.199
9 | 1.303 | 0.01925 | -0.065 | 67.659
9.5 | 1.346 | 0.02007 | -0.066 | 67.071
10 | 1.387 | 0.02104 | -0.068 | 65.895
10.5 | 1.423 | 0.02261 | -0.069 | 62.933
11 | 1.455 | 0.02378 | -0.07 | 61.191
11.5 | 1.482 | 0.025 | -0.072 | 59.267
12 | 1.504 | 0.02606 | -0.073 | 57.709
12.5 | 1.521 | 0.02744 | -0.074 | 55.437
13 | 1.533 | 0.02894 | -0.075 | 52.969
13.5 | 1.54 | 0.03038 | -0.077 | 50.699
14 | 1.542 | 0.03194 | -0.078 | 48.282
14.5 | 1.539 | 0.03387 | -0.079 | 45.453
15 | 1.532 | 0.03577 | -0.08 | 42.819
15.5 | 1.519 | 0.03792 | -0.081 | 40.066
16 | 1.502 | 0.04053 | -0.082 | 37.053
16.5 | 1.479 | 0.0437 | -0.083 | 33.85
17 | 1.45 | 0.04743 | -0.084 | 30.58
17.5 | 1.395 | 0.05759 | -0.082 | 24.22
18 | 1.31 | 0.08204 | -0.078 | 15.965
18.5 | 1.223 | 0.11925 | -0.069 | 10.254
19 | 1.159 | 0.15097 | -0.06 | 7.675

## 44. Re 1M Mach 0.10 (2)
BIGFOIL.COM POLAR EXPORT
NACA67-418 a=0.2
NACA67-418 a=0.2 |  |  |  | Cl Max: | 1.2064 | at alpha= | 18.5 | deg
XFOIL ncrit=9 |  |  |  | L/D Max: | 86.0665 | at alpha= | 4 | deg
Re: | 1000000 |  |  | Cd Min: | 0.17714 | at alpha= | -20 | deg
Mach: | 0.1 |  |  | Cl=0 at alpha= | -4.5703 | deg
|  |  |  | @ Cl=0.1, Cd= | 0.0077437
|  |  |  | @ Cl=0.4, Cd= | 0.0081199
|  |  |  | @ Cl=0.6, Cd= | 0.0073285
alpha (deg) | Cl | Cd | Cm | Cl/Cd
-20 | -0.3509 | 0.17714 | -0.0759 | -1.9809
-19.5 | -0.3472 | 0.1683 | -0.08 | -2.063
-19 | -0.7733 | 0.07185 | -0.1246 | -10.7627
-18.5 | -0.8129 | 0.05893 | -0.132 | -13.7943
-18 | -0.8662 | 0.04783 | -0.1341 | -18.11
-17.5 | -0.8665 | 0.04342 | -0.1337 | -19.9562
-17 | -0.8832 | 0.03811 | -0.1313 | -23.175
-16.5 | -0.8799 | 0.03482 | -0.1287 | -25.27
-16 | -0.8662 | 0.0325 | -0.1262 | -26.6523
-15.5 | -0.8477 | 0.03063 | -0.1237 | -27.6755
-15 | -0.8263 | 0.02902 | -0.1211 | -28.4735
-14.5 | -0.8054 | 0.02728 | -0.1182 | -29.5235
-14 | -0.7808 | 0.02553 | -0.1155 | -30.5836
-13.5 | -0.752 | 0.02402 | -0.1131 | -31.3072
-13 | -0.7191 | 0.02287 | -0.111 | -31.4429
-12.5 | -0.6868 | 0.02106 | -0.1088 | -32.6116
-12 | -0.6498 | 0.01996 | -0.1071 | -32.5551
-11.5 | -0.6103 | 0.01898 | -0.1055 | -32.1549
-11 | -0.569 | 0.01819 | -0.1042 | -31.2809
-10.5 | -0.5259 | 0.01758 | -0.103 | -29.9147
-10 | -0.482 | 0.01697 | -0.1019 | -28.4031
-9.5 | -0.4409 | 0.01603 | -0.1004 | -27.5047
-9 | -0.3961 | 0.01546 | -0.0994 | -25.621
-8.5 | -0.3503 | 0.015 | -0.0985 | -23.3533
-8 | -0.3075 | 0.01435 | -0.0971 | -21.4286
-7.5 | -0.2615 | 0.01397 | -0.0961 | -18.7187
-7 | -0.2172 | 0.01349 | -0.0949 | -16.1008
-6.5 | -0.1703 | 0.0132 | -0.094 | -12.9015
-6 | -0.1268 | 0.01272 | -0.0925 | -9.9686
-5.5 | -0.0804 | 0.01244 | -0.0915 | -6.463
-5 | -0.0373 | 0.01209 | -0.0898 | -3.0852
-4.5 | 0.0061 | 0.01189 | -0.0882 | 0.51304
-4 | 0.0477 | 0.01152 | -0.0862 | 4.1406
-3.5 | 0.0809 | 0.01095 | -0.0827 | 7.3881
-3 | 0.0986 | 0.01006 | -0.0761 | 9.8012
-2.5 | 0.0409 | 0.00847 | -0.0536 | 4.8288
-2 | 0.0106 | 0.00764 | -0.0356 | 1.3874
-1.5 | 0.0626 | 0.00775 | -0.0349 | 8.0774
-1 | 0.1223 | 0.00774 | -0.0357 | 15.801
-0.5 | 0.1863 | 0.00792 | -0.0375 | 23.5227
0 | 0.2409 | 0.0082 | -0.0373 | 29.378
0.5 | 0.298 | 0.00856 | -0.0375 | 34.8131
1 | 0.3607 | 0.00826 | -0.0393 | 43.6683
1.5 | 0.414 | 0.00807 | -0.0393 | 51.3011
2 | 0.4656 | 0.00784 | -0.0389 | 59.3878
2.5 | 0.5214 | 0.00761 | -0.0395 | 68.5151
3 | 0.5629 | 0.00745 | -0.0369 | 75.557
3.5 | 0.5997 | 0.00733 | -0.0334 | 81.8145
4 | 0.6214 | 0.00722 | -0.0266 | 86.0665
4.5 | 0.6395 | 0.00749 | -0.0193 | 85.3805
5 | 0.6465 | 0.00817 | -0.0102 | 79.131
5.5 | 0.6509 | 0.00906 | -0.001 | 71.8433
6 | 0.6589 | 0.01008 | 0.0071 | 65.3671
6.5 | 0.6667 | 0.0113 | 0.0148 | 59
7 | 0.6846 | 0.0124 | 0.0205 | 55.2097
7.5 | 0.7097 | 0.01338 | 0.0247 | 53.0419
8 | 0.7372 | 0.01435 | 0.0284 | 51.3728
8.5 | 0.7644 | 0.01539 | 0.032 | 49.6686
9 | 0.7924 | 0.01643 | 0.0353 | 48.2288
9.5 | 0.8181 | 0.01761 | 0.0388 | 46.4566
10 | 0.8379 | 0.01914 | 0.0429 | 43.7774
10.5 | 0.8592 | 0.02071 | 0.0466 | 41.4872
11 | 0.8786 | 0.02247 | 0.0503 | 39.101
11.5 | 0.9002 | 0.02415 | 0.0535 | 37.2754
12 | 0.9249 | 0.02576 | 0.0562 | 35.9045
12.5 | 0.9521 | 0.02732 | 0.0584 | 34.8499
13 | 0.977 | 0.02904 | 0.0607 | 33.6433
13.5 | 1.0027 | 0.03075 | 0.0628 | 32.6081
14 | 1.0252 | 0.03277 | 0.0649 | 31.2847
14.5 | 1.0463 | 0.03488 | 0.0671 | 29.9971
15 | 1.0681 | 0.03705 | 0.0688 | 28.8286
16 | 1.1116 | 0.04255 | 0.0702 | 26.1246
17 | 1.1771 | 0.05066 | 0.0624 | 23.2353
18.5 | 1.2064 | 0.0647 | 0.0607 | 18.6461
19 | 1.206 | 0.07027 | 0.0603 | 17.1624
19.5 | 1.2014 | 0.07658 | 0.0594 | 15.6882
20 | 1.1873 | 0.08436 | 0.0578 | 14.0742

## 45. Re 1M Mach 0.25 (1)
BIGFOIL.COM POLAR EXPORT
NACA67-418 a=0.2
NACA67-418 a=0.2 |  |  |  | Cl Max: | 1.49 | at alpha= | 12.5 | deg
JavaFoil+Calcfoil stall+Eppler ext transition |  |  |  | L/D Max: | 105.061 | at alpha= | 4 | deg
Re: | 1000000 |  |  | Cd Min: | 0.00552 | at alpha= | -1 | deg
Mach: | 0.25 |  |  | Cl=0 at alpha= | -2.2064 | deg
|  |  |  | @ Cl=0.1, Cd= | 0.0055369
|  |  |  | @ Cl=0.4, Cd= | 0.0058332
|  |  |  | @ Cl=0.6, Cd= | 0.0061897
alpha (deg) | Cl | Cd | Cm | Cl/Cd
-17.5 | -0.477 | 0.17435 | 0.004 | -2.739
-17 | -0.53 | 0.16057 | 0.003 | -3.301
-16.5 | -0.579 | 0.15161 | 0.003 | -3.817
-16 | -0.623 | 0.14163 | 0.002 | -4.399
-15.5 | -0.663 | 0.13154 | 0.002 | -5.039
-15 | -0.698 | 0.12331 | 0.001 | -5.659
-14.5 | -0.727 | 0.11613 | 0 | -6.259
-14 | -0.751 | 0.10864 | 0 | -6.91
-13.5 | -0.769 | 0.10013 | -0.001 | -7.676
-13 | -0.779 | 0.09445 | -0.002 | -8.253
-12.5 | -0.784 | 0.08887 | -0.002 | -8.827
-12 | -0.783 | 0.08235 | -0.003 | -9.51
-11.5 | -0.776 | 0.07694 | -0.004 | -10.084
-11 | -0.764 | 0.06985 | -0.005 | -10.938
-10.5 | -0.742 | 0.06426 | -0.006 | -11.541
-10 | -0.717 | 0.05797 | -0.007 | -12.376
-9.5 | -0.692 | 0.05143 | -0.009 | -13.446
-9 | -0.775 | 0.01521 | -0.014 | -50.928
-8.5 | -0.73 | 0.01459 | -0.015 | -50.077
-8 | -0.683 | 0.01394 | -0.017 | -48.971
-7.5 | -0.632 | 0.01344 | -0.018 | -47.016
-7 | -0.579 | 0.0129 | -0.02 | -44.89
-6.5 | -0.524 | 0.01237 | -0.021 | -42.36
-6 | -0.467 | 0.01185 | -0.022 | -39.431
-5.5 | -0.409 | 0.01144 | -0.024 | -35.707
-5 | -0.349 | 0.01105 | -0.025 | -31.572
-4.5 | -0.288 | 0.0107 | -0.027 | -26.919
-4 | -0.226 | 0.0104 | -0.028 | -21.741
-3.5 | -0.164 | 0.01011 | -0.03 | -16.197
-3 | -0.101 | 0.00987 | -0.031 | -10.202
-2.5 | -0.037 | 0.00961 | -0.033 | -3.878
-2 | 0.026 | 0.00938 | -0.034 | 2.819
-1.5 | 0.09 | 0.00554 | -0.035 | 16.246
-1 | 0.154 | 0.00552 | -0.037 | 27.954
-0.5 | 0.218 | 0.00554 | -0.038 | 39.425
0 | 0.281 | 0.00573 | -0.04 | 48.988
0.5 | 0.344 | 0.00577 | -0.041 | 59.577
1 | 0.406 | 0.00584 | -0.043 | 69.412
1.5 | 0.469 | 0.00591 | -0.044 | 79.214
2 | 0.532 | 0.00602 | -0.046 | 88.272
2.5 | 0.595 | 0.00616 | -0.048 | 96.561
3 | 0.659 | 0.00654 | -0.049 | 100.645
3.5 | 0.721 | 0.00694 | -0.051 | 103.905
4 | 0.783 | 0.00745 | -0.052 | 105.061
4.5 | 0.844 | 0.00834 | -0.054 | 101.186
5 | 0.904 | 0.009 | -0.055 | 100.356
5.5 | 0.963 | 0.01003 | -0.057 | 95.948
6 | 1.021 | 0.01074 | -0.058 | 95.102
6.5 | 1.078 | 0.01173 | -0.06 | 91.941
7 | 1.134 | 0.01275 | -0.061 | 88.946
7.5 | 1.185 | 0.01793 | -0.062 | 66.05
8 | 1.235 | 0.01871 | -0.064 | 65.997
8.5 | 1.282 | 0.01954 | -0.065 | 65.602
9 | 1.327 | 0.0202 | -0.067 | 65.667
9.5 | 1.367 | 0.02124 | -0.068 | 64.354
10 | 1.404 | 0.02224 | -0.069 | 63.113
10.5 | 1.434 | 0.02563 | -0.071 | 55.945
11 | 1.461 | 0.02552 | -0.072 | 57.238
11.5 | 1.478 | 0.02691 | -0.073 | 54.908
12 | 1.488 | 0.02845 | -0.075 | 52.281
12.5 | 1.49 | 0.03002 | -0.076 | 49.654
13 | 1.485 | 0.03176 | -0.077 | 46.756
13.5 | 1.472 | 0.03374 | -0.078 | 43.613
14 | 1.45 | 0.0359 | -0.08 | 40.396
14.5 | 1.42 | 0.03827 | -0.081 | 37.101
15 | 1.38 | 0.0419 | -0.082 | 32.928
15.5 | 1.326 | 0.04709 | -0.082 | 28.146
16 | 1.181 | 0.08159 | -0.073 | 14.472
16.5 | 1.053 | 0.13082 | -0.054 | 8.053
17 | 0.998 | 0.13835 | -0.053 | 7.214
17.5 | 0.933 | 0.15398 | -0.049 | 6.056

## 46. Re 1M Mach 0.25 (2)
BIGFOIL.COM POLAR EXPORT
NACA67-418 a=0.2
NACA67-418 a=0.2 |  |  |  | Cl Max: | 1.1403 | at alpha= | 17.5 | deg
XFOIL ncrit=9 |  |  |  | L/D Max: | 78.2552 | at alpha= | 4 | deg
Re: | 1000000 |  |  | Cd Min: | 0.1599 | at alpha= | -18.5 | deg
Mach: | 0.25 |  |  | Cl=0 at alpha= | -4.7511 | deg
|  |  |  | @ Cl=0.1, Cd= | 0.011478
|  |  |  | @ Cl=0.4, Cd= | 0.0083766
|  |  |  | @ Cl=0.6, Cd= | 0.0076745
alpha (deg) | Cl | Cd | Cm | Cl/Cd
-18.5 | -0.3119 | 0.1599 | -0.0892 | -1.9506
-18 | -0.2913 | 0.15579 | -0.0924 | -1.8698
-17.5 | -0.2756 | 0.15006 | -0.096 | -1.8366
-17 | -0.2623 | 0.1442 | -0.0999 | -1.819
-16.5 | -0.2396 | 0.14035 | -0.1025 | -1.7072
-15.5 | -0.6246 | 0.05164 | -0.1437 | -12.0953
-15 | -0.6555 | 0.04436 | -0.1432 | -14.7768
-14.5 | -0.6933 | 0.03769 | -0.1392 | -18.3948
-14 | -0.7085 | 0.03314 | -0.1343 | -21.379
-13.5 | -0.7093 | 0.02963 | -0.1294 | -23.9386
-13 | -0.695 | 0.02713 | -0.1251 | -25.6174
-12.5 | -0.6724 | 0.02503 | -0.1214 | -26.8638
-12 | -0.6477 | 0.02257 | -0.1179 | -28.6974
-11.5 | -0.6115 | 0.02101 | -0.1154 | -29.1052
-11 | -0.5711 | 0.01995 | -0.1134 | -28.6266
-10.5 | -0.5285 | 0.01913 | -0.1116 | -27.6268
-10 | -0.4831 | 0.01817 | -0.1101 | -26.5878
-9.5 | -0.4371 | 0.01714 | -0.1088 | -25.5018
-9 | -0.3924 | 0.01626 | -0.1072 | -24.1328
-8.5 | -0.3453 | 0.01569 | -0.106 | -22.0076
-8 | -0.2979 | 0.01514 | -0.1047 | -19.6764
-7.5 | -0.2531 | 0.0145 | -0.1031 | -17.4552
-7 | -0.2064 | 0.01404 | -0.1018 | -14.7009
-6.5 | -0.1598 | 0.01362 | -0.1004 | -11.7327
-6 | -0.1141 | 0.01316 | -0.0989 | -8.6702
-5.5 | -0.0668 | 0.01286 | -0.0976 | -5.1944
-5 | -0.0228 | 0.01263 | -0.0957 | -1.8052
-4.5 | 0.023 | 0.01232 | -0.0942 | 1.8669
-4 | 0.0655 | 0.01196 | -0.0921 | 5.4766
-3.5 | 0.102 | 0.01145 | -0.0888 | 8.9083
-3 | 0.1259 | 0.01063 | -0.0831 | 11.8438
-2.5 | 0.0773 | 0.0089 | -0.0629 | 8.6854
-2 | 0.0084 | 0.00785 | -0.0364 | 1.0701
-1.5 | 0.061 | 0.0079 | -0.0353 | 7.7215
-1 | 0.1245 | 0.00793 | -0.0365 | 15.6999
-0.5 | 0.1841 | 0.00818 | -0.037 | 22.5061
0 | 0.2378 | 0.00836 | -0.0363 | 28.445
0.5 | 0.3052 | 0.00888 | -0.038 | 34.3694
1 | 0.3722 | 0.00853 | -0.0404 | 43.6342
1.5 | 0.4157 | 0.00829 | -0.038 | 50.1448
2 | 0.4754 | 0.00798 | -0.0389 | 59.5739
2.5 | 0.5168 | 0.00781 | -0.0359 | 66.1716
3 | 0.5593 | 0.00761 | -0.0331 | 73.4954
3.5 | 0.5738 | 0.00753 | -0.0244 | 76.2019
4 | 0.601 | 0.00768 | -0.0187 | 78.2552
4.5 | 0.6224 | 0.00807 | -0.012 | 77.1252
5 | 0.6314 | 0.00885 | -0.0032 | 71.3446
5.5 | 0.6374 | 0.00985 | 0.0058 | 64.7107
6 | 0.6501 | 0.01085 | 0.0132 | 59.9171
6.5 | 0.6608 | 0.01211 | 0.0206 | 54.5665
7 | 0.6795 | 0.01329 | 0.0263 | 51.1287
7.5 | 0.7066 | 0.01431 | 0.0305 | 49.3781
8 | 0.7349 | 0.01534 | 0.0343 | 47.9074
8.5 | 0.7629 | 0.01647 | 0.038 | 46.3206
9 | 0.7909 | 0.01764 | 0.0416 | 44.8356
9.5 | 0.8153 | 0.01901 | 0.0455 | 42.888
10 | 0.8328 | 0.02077 | 0.0501 | 40.0963
10.5 | 0.853 | 0.02257 | 0.0541 | 37.7935
11 | 0.8714 | 0.02457 | 0.0581 | 35.466
11.5 | 0.8948 | 0.02641 | 0.0612 | 33.8811
12 | 0.9195 | 0.02825 | 0.064 | 32.5487
12.5 | 0.9464 | 0.03006 | 0.0664 | 31.4837
13.5 | 0.9948 | 0.03427 | 0.0711 | 29.0283
14 | 1.0133 | 0.03689 | 0.0735 | 27.4681
14.5 | 1.0351 | 0.03939 | 0.0754 | 26.2782
15 | 1.0488 | 0.0426 | 0.0776 | 24.6197
15.5 | 1.0666 | 0.04566 | 0.0791 | 23.3596
16 | 1.0791 | 0.04962 | 0.08 | 21.7473
16.5 | 1.0991 | 0.05443 | 0.0779 | 20.1929
17 | 1.127 | 0.05962 | 0.0736 | 18.9031
17.5 | 1.1403 | 0.06652 | 0.0691 | 17.1422
18.5 | 1.1397 | 0.07955 | 0.0661 | 14.3268
19 | 1.1281 | 0.08732 | 0.0643 | 12.9191
19.5 | 1.1104 | 0.09617 | 0.0615 | 11.5462
20 | 1.0937 | 0.10525 | 0.0582 | 10.3914

## 47. Re 1M Mach 0.50 (1)
BIGFOIL.COM POLAR EXPORT
NACA67-418 a=0.2
NACA67-418 a=0.2 |  |  |  | Cl Max: | 1.355 | at alpha= | 9 | deg
JavaFoil+Calcfoil stall+Eppler ext transition |  |  |  | L/D Max: | 97.336 | at alpha= | 3.5 | deg
Re: | 1000000 |  |  | Cd Min: | 0.00603 | at alpha= | -1 | deg
Mach: | 0.5 |  |  | Cl=0 at alpha= | -2.2071 | deg
|  |  |  | @ Cl=0.1, Cd= | 0.00605
|  |  |  | @ Cl=0.4, Cd= | 0.00633
|  |  |  | @ Cl=0.6, Cd= | 0.0067196
alpha (deg) | Cl | Cd | Cm | Cl/Cd
-20 | -1.006 | 0.19571 | 0.009 | -5.138
-19.5 | -0.978 | 0.19155 | 0.008 | -5.106
-19 | -0.95 | 0.18512 | 0.007 | -5.134
-18.5 | -0.923 | 0.18029 | 0.007 | -5.119
-18 | -0.895 | 0.17572 | 0.006 | -5.095
-17.5 | -0.866 | 0.17363 | 0.005 | -4.987
-17 | -0.837 | 0.17032 | 0.004 | -4.917
-16.5 | -0.81 | 0.1633 | 0.003 | -4.958
-16 | -0.782 | 0.16049 | 0.003 | -4.872
-15.5 | -0.754 | 0.15142 | 0.002 | -4.98
-15 | -0.726 | 0.14739 | 0.001 | -4.927
-14.5 | -0.698 | 0.14209 | 0 | -4.911
-14 | -0.669 | 0.13781 | 0 | -4.851
-13.5 | -0.641 | 0.13343 | -0.001 | -4.8
-13 | -0.613 | 0.12864 | -0.002 | -4.762
-12.5 | -0.584 | 0.12628 | -0.003 | -4.629
-12 | -0.557 | 0.11655 | -0.003 | -4.775
-11.5 | -0.528 | 0.11647 | -0.004 | -4.537
-11 | -0.499 | 0.11083 | -0.004 | -4.502
-10.5 | -0.471 | 0.10377 | -0.005 | -4.537
-10 | -0.443 | 0.09634 | -0.006 | -4.595
-9.5 | -0.415 | 0.09362 | -0.007 | -4.429
-9 | -0.387 | 0.07638 | -0.008 | -5.062
-8.5 | -0.359 | 0.06581 | -0.009 | -5.45
-8 | -0.517 | 0.0579 | -0.01 | -8.932
-7.5 | -0.521 | 0.04933 | -0.011 | -10.556
-7 | -0.507 | 0.04041 | -0.015 | -12.558
-6.5 | -0.556 | 0.01438 | -0.023 | -38.643
-6 | -0.503 | 0.01368 | -0.025 | -36.808
-5.5 | -0.445 | 0.01295 | -0.026 | -34.39
-5 | -0.383 | 0.01236 | -0.028 | -30.98
-4.5 | -0.318 | 0.01184 | -0.03 | -26.82
-4 | -0.25 | 0.01142 | -0.031 | -21.912
-3.5 | -0.182 | 0.01106 | -0.033 | -16.426
-3 | -0.112 | 0.01073 | -0.035 | -10.427
-2.5 | -0.041 | 0.01041 | -0.036 | -3.983
-2 | 0.029 | 0.01015 | -0.038 | 2.897
-1.5 | 0.1 | 0.00605 | -0.039 | 16.528
-1 | 0.172 | 0.00603 | -0.041 | 28.439
-0.5 | 0.243 | 0.00605 | -0.043 | 40.147
0 | 0.312 | 0.00623 | -0.044 | 50.169
0.5 | 0.383 | 0.00631 | -0.046 | 60.685
1 | 0.451 | 0.00639 | -0.048 | 70.593
1.5 | 0.522 | 0.00651 | -0.049 | 80.16
2 | 0.592 | 0.00667 | -0.051 | 88.747
2.5 | 0.663 | 0.00711 | -0.053 | 93.171
3 | 0.732 | 0.00759 | -0.055 | 96.502
3.5 | 0.801 | 0.00823 | -0.056 | 97.336
4 | 0.87 | 0.00934 | -0.058 | 93.109
4.5 | 0.936 | 0.01025 | -0.059 | 91.321
5 | 1.001 | 0.01136 | -0.061 | 88.184
5.5 | 1.065 | 0.01226 | -0.063 | 86.897
6 | 1.127 | 0.01373 | -0.064 | 82.052
6.5 | 1.186 | 0.01488 | -0.066 | 79.721
7 | 1.241 | 0.02105 | -0.067 | 58.948
7.5 | 1.287 | 0.02222 | -0.069 | 57.937
8 | 1.326 | 0.02354 | -0.071 | 56.319
8.5 | 1.351 | 0.02499 | -0.072 | 54.058
9 | 1.355 | 0.02784 | -0.074 | 48.692
9.5 | 1.325 | 0.03028 | -0.075 | 43.754
10 | 1.199 | 0.03318 | -0.077 | 36.155
10.5 | 0.716 | 0.08103 | -0.039 | 8.838
11 | 0.742 | 0.09956 | -0.035 | 7.45
11.5 | 0.77 | 0.11177 | -0.038 | 6.888
12 | 0.797 | 0.11534 | -0.038 | 6.91
12.5 | 0.824 | 0.11763 | -0.038 | 7.007
13 | 0.853 | 0.12728 | -0.043 | 6.706
13.5 | 0.88 | 0.13094 | -0.043 | 6.724
14 | 0.908 | 0.1331 | -0.044 | 6.819

## 48. Re 1M Mach 0.50 (2)
BIGFOIL.COM POLAR EXPORT
NACA67-418 a=0.2
NACA67-418 a=0.2 |  |  |  | Cl Max: | 0.9305 | at alpha= | 14 | deg
XFOIL ncrit=9 |  |  |  | L/D Max: | 50.2579 | at alpha= | 4 | deg
Re: | 1000000 |  |  | Cd Min: | 0.16033 | at alpha= | 19 | deg
Mach: | 0.5 |  |  | Cl=0 at alpha= | -5.3715 | deg
|  |  |  | @ Cl=0.1, Cd= | 0.014251
|  |  |  | @ Cl=0.4, Cd= | 0.0094407
|  |  |  | @ Cl=0.6, Cd= | 0.013434
alpha (deg) | Cl | Cd | Cm | Cl/Cd
-14 | -0.1326 | 0.11582 | -0.136 | -1.1449
-12.5 | -0.1304 | 0.08924 | -0.1473 | -1.4612
-12 | -0.1413 | 0.0797 | -0.1519 | -1.7729
-11.5 | -0.1667 | 0.0679 | -0.1584 | -2.4551
-11 | -0.2264 | 0.05198 | -0.1673 | -4.3555
-10.5 | -0.2794 | 0.04269 | -0.1656 | -6.5449
-10 | -0.3344 | 0.03462 | -0.1586 | -9.6592
-9.5 | -0.3648 | 0.02903 | -0.1498 | -12.5663
-9 | -0.3705 | 0.02483 | -0.1416 | -14.9215
-8.5 | -0.3426 | 0.02151 | -0.1365 | -15.9275
-8 | -0.2869 | 0.01919 | -0.1344 | -14.9505
-7.5 | -0.2232 | 0.0177 | -0.1333 | -12.6102
-7 | -0.1662 | 0.01664 | -0.1313 | -9.988
-6.5 | -0.1135 | 0.01608 | -0.1288 | -7.0585
-6 | -0.0632 | 0.01554 | -0.1262 | -4.0669
-5.5 | -0.0128 | 0.01514 | -0.1236 | -0.84544
-5 | 0.037 | 0.01478 | -0.1211 | 2.5034
-4.5 | 0.085 | 0.01437 | -0.1182 | 5.9151
-4 | 0.1343 | 0.01398 | -0.1157 | 9.6066
-3.5 | 0.1828 | 0.01355 | -0.113 | 13.4908
-3 | 0.2196 | 0.01313 | -0.1083 | 16.7251
-2.5 | 0.2225 | 0.01226 | -0.0975 | 18.1485
-2 | 0.1402 | 0.00978 | -0.0695 | 14.3354
-1.5 | 0.0513 | 0.00933 | -0.0376 | 5.4984
-1 | 0.0824 | 0.00897 | -0.0297 | 9.1862
-0.5 | 0.1667 | 0.00899 | -0.0332 | 18.5428
0 | 0.1825 | 0.00931 | -0.0228 | 19.6026
0.5 | 0.2695 | 0.00951 | -0.0268 | 28.3386
1 | 0.2849 | 0.00993 | -0.0162 | 28.6908
1.5 | 0.3577 | 0.00937 | -0.018 | 38.175
2 | 0.3789 | 0.00942 | -0.0096 | 40.2229
2.5 | 0.4196 | 0.00946 | -0.0052 | 44.3552
3 | 0.4521 | 0.00978 | 0.0006 | 46.227
3.5 | 0.4955 | 0.00996 | 0.0044 | 49.749
4 | 0.5262 | 0.01047 | 0.0104 | 50.2579
4.5 | 0.551 | 0.01123 | 0.0173 | 49.065
5 | 0.5727 | 0.01219 | 0.0244 | 46.9811
5.5 | 0.5966 | 0.01324 | 0.0309 | 45.0604
6 | 0.6183 | 0.01448 | 0.0376 | 42.7003
6.5 | 0.6475 | 0.01557 | 0.0429 | 41.5864
7 | 0.6703 | 0.01701 | 0.0489 | 39.4062
8 | 0.7309 | 0.01978 | 0.0584 | 36.9515
8.5 | 0.7607 | 0.02136 | 0.0629 | 35.6133
9 | 0.784 | 0.02332 | 0.0679 | 33.6192
9.5 | 0.7986 | 0.02582 | 0.0735 | 30.9295
10 | 0.8105 | 0.0287 | 0.0788 | 28.2404
10.5 | 0.8263 | 0.03161 | 0.0833 | 26.1405
11 | 0.8475 | 0.0345 | 0.0871 | 24.5652
11.5 | 0.8699 | 0.03754 | 0.0903 | 23.1726
12 | 0.8889 | 0.04105 | 0.0932 | 21.6541
12.5 | 0.9008 | 0.04528 | 0.0958 | 19.894
13 | 0.9175 | 0.04942 | 0.0978 | 18.5654
13.5 | 0.925 | 0.05451 | 0.0994 | 16.9694
14 | 0.9305 | 0.06009 | 0.1003 | 15.4851
14.5 | 0.9291 | 0.06667 | 0.1003 | 13.9358
15 | 0.9267 | 0.07367 | 0.0995 | 12.5791
15.5 | 0.9169 | 0.08167 | 0.098 | 11.2269
16 | 0.9046 | 0.09039 | 0.0953 | 10.0077
16.5 | 0.8893 | 0.10005 | 0.0913 | 8.8886
17 | 0.8682 | 0.11067 | 0.0863 | 7.8449
17.5 | 0.8441 | 0.12208 | 0.0805 | 6.9143
18 | 0.8179 | 0.13434 | 0.0736 | 6.0883
18.5 | 0.7927 | 0.14687 | 0.0664 | 5.3973
19 | 0.7654 | 0.16033 | 0.0587 | 4.7739

## 49. Re 2M Mach 0.00 (1)
BIGFOIL.COM POLAR EXPORT
NACA67-418 a=0.2
NACA67-418 a=0.2 |  |  |  | Cl Max: | 1.558 | at alpha= | 14.5 | deg
JavaFoil+Calcfoil stall+Eppler ext transition |  |  |  | L/D Max: | 109.324 | at alpha= | 2.5 | deg
Re: | 2000000 |  |  | Cd Min: | 0.00413 | at alpha= | -1.5 | deg
Mach: | 0 |  |  | Cl=0 at alpha= | -2.2097 | deg
|  |  |  | @ Cl=0.1, Cd= | 0.0041338
|  |  |  | @ Cl=0.4, Cd= | 0.0041767
|  |  |  | @ Cl=0.6, Cd= | 0.00549
alpha (deg) | Cl | Cd | Cm | Cl/Cd
-16 | -0.869 | 0.11576 | 0.002 | -7.506
-15.5 | -0.875 | 0.10935 | 0.002 | -8
-15 | -0.877 | 0.10436 | 0.001 | -8.409
-14.5 | -0.877 | 0.09798 | 0 | -8.956
-14 | -0.874 | 0.09286 | 0 | -9.413
-13.5 | -0.869 | 0.0864 | -0.001 | -10.053
-13 | -0.859 | 0.08132 | -0.002 | -10.557
-12.5 | -0.847 | 0.07529 | -0.003 | -11.244
-12 | -0.832 | 0.06922 | -0.004 | -12.016
-11.5 | -0.816 | 0.06191 | -0.005 | -13.188
-11 | -0.931 | 0.01618 | -0.008 | -57.532
-10.5 | -0.897 | 0.01503 | -0.01 | -59.648
-10 | -0.858 | 0.01362 | -0.011 | -63.023
-9.5 | -0.816 | 0.01311 | -0.012 | -62.208
-9 | -0.77 | 0.01259 | -0.014 | -61.164
-8.5 | -0.723 | 0.01193 | -0.015 | -60.591
-8 | -0.673 | 0.01129 | -0.017 | -59.583
-7.5 | -0.621 | 0.01114 | -0.018 | -55.716
-7 | -0.567 | 0.01074 | -0.019 | -52.819
-6.5 | -0.512 | 0.01029 | -0.021 | -49.809
-6 | -0.456 | 0.00988 | -0.022 | -46.163
-5.5 | -0.398 | 0.00953 | -0.023 | -41.785
-5 | -0.34 | 0.00925 | -0.025 | -36.73
-4.5 | -0.28 | 0.00899 | -0.026 | -31.171
-4 | -0.22 | 0.00873 | -0.028 | -25.208
-3.5 | -0.159 | 0.00848 | -0.029 | -18.767
-3 | -0.098 | 0.00827 | -0.031 | -11.827
-2.5 | -0.036 | 0.00808 | -0.032 | -4.482
-2 | 0.026 | 0.00788 | -0.034 | 3.258
-1.5 | 0.088 | 0.00413 | -0.035 | 21.336
-1 | 0.151 | 0.00415 | -0.037 | 36.398
-0.5 | 0.214 | 0.00416 | -0.038 | 51.42
0 | 0.274 | 0.00427 | -0.04 | 64.242
0.5 | 0.336 | 0.00437 | -0.041 | 77.036
1 | 0.397 | 0.00416 | -0.042 | 95.48
1.5 | 0.458 | 0.0045 | -0.044 | 101.758
2 | 0.519 | 0.00496 | -0.045 | 104.599
2.5 | 0.58 | 0.0053 | -0.047 | 109.324
3 | 0.64 | 0.00587 | -0.048 | 109.026
3.5 | 0.7 | 0.00649 | -0.05 | 107.985
4 | 0.76 | 0.00719 | -0.051 | 105.753
4.5 | 0.819 | 0.00783 | -0.053 | 104.628
5 | 0.878 | 0.00834 | -0.054 | 105.301
5.5 | 0.936 | 0.00899 | -0.055 | 104.122
6 | 0.993 | 0.00975 | -0.057 | 101.847
6.5 | 1.049 | 0.01039 | -0.058 | 100.934
7 | 1.104 | 0.011 | -0.06 | 100.435
7.5 | 1.155 | 0.01468 | -0.061 | 78.715
8 | 1.206 | 0.01559 | -0.062 | 77.363
8.5 | 1.254 | 0.01609 | -0.064 | 77.969
9 | 1.301 | 0.01682 | -0.065 | 77.345
9.5 | 1.345 | 0.01751 | -0.066 | 76.806
10 | 1.386 | 0.01834 | -0.068 | 75.564
10.5 | 1.423 | 0.01974 | -0.069 | 72.101
11 | 1.457 | 0.02075 | -0.07 | 70.231
11.5 | 1.485 | 0.02175 | -0.072 | 68.281
12 | 1.509 | 0.02273 | -0.073 | 66.388
12.5 | 1.528 | 0.02376 | -0.074 | 64.292
13 | 1.542 | 0.02492 | -0.075 | 61.897
13.5 | 1.552 | 0.02623 | -0.077 | 59.169
14 | 1.557 | 0.02758 | -0.078 | 56.473
14.5 | 1.558 | 0.02923 | -0.079 | 53.283
15 | 1.554 | 0.03064 | -0.08 | 50.704
15.5 | 1.546 | 0.03237 | -0.081 | 47.75
16 | 1.533 | 0.03437 | -0.082 | 44.614
16.5 | 1.517 | 0.03627 | -0.083 | 41.822
17 | 1.497 | 0.03855 | -0.084 | 38.826
17.5 | 1.473 | 0.04103 | -0.085 | 35.91
18 | 1.445 | 0.0449 | -0.086 | 32.174
18.5 | 1.406 | 0.05084 | -0.086 | 27.661
19 | 1.353 | 0.06122 | -0.085 | 22.101
19.5 | 1.296 | 0.07555 | -0.083 | 17.15

## 50. Re 2M Mach 0.00 (2)
BIGFOIL.COM POLAR EXPORT
NACA67-418 a=0.2
NACA67-418 a=0.2 |  |  |  | Cl Max: | 1.3283 | at alpha= | 19 | deg
XFOIL ncrit=9 |  |  |  | L/D Max: | 117.793 | at alpha= | 3.5 | deg
Re: | 2000000 |  |  | Cd Min: | 0.05662 | at alpha= | 19 | deg
Mach: | 0 |  |  | Cl=0 at alpha= | -4.3181 | deg
|  |  |  | @ Cl=0.1, Cd= | 0.0081759
|  |  |  | @ Cl=0.4, Cd= | 0.0049924
|  |  |  | @ Cl=0.6, Cd= | 0.0076086
alpha (deg) | Cl | Cd | Cm | Cl/Cd
-20 | -1.1754 | 0.03679 | -0.1251 | -31.9489
-19.5 | -1.1651 | 0.03395 | -0.1233 | -34.3181
-19 | -1.1519 | 0.03141 | -0.1213 | -36.673
-18.5 | -1.1242 | 0.0299 | -0.1201 | -37.5987
-18 | -1.1085 | 0.02773 | -0.1175 | -39.9748
-17.5 | -1.0791 | 0.02649 | -0.1159 | -40.7361
-17 | -1.0429 | 0.02565 | -0.1149 | -40.6589
-16.5 | -1.017 | 0.02419 | -0.1127 | -42.0422
-16 | -0.9862 | 0.023 | -0.1109 | -42.8783
-15.5 | -0.9611 | 0.02147 | -0.1083 | -44.7648
-15 | -0.9293 | 0.02033 | -0.1063 | -45.7108
-14.5 | -0.8931 | 0.01945 | -0.1047 | -45.9177
-14 | -0.8553 | 0.01865 | -0.1032 | -45.8606
-13.5 | -0.819 | 0.01775 | -0.1015 | -46.1408
-13 | -0.7782 | 0.0171 | -0.1003 | -45.5088
-12.5 | -0.7373 | 0.01644 | -0.099 | -44.8479
-12 | -0.6955 | 0.0158 | -0.0978 | -44.019
-11.5 | -0.6563 | 0.01489 | -0.0962 | -44.0766
-11 | -0.6133 | 0.01424 | -0.095 | -43.0688
-10.5 | -0.569 | 0.01368 | -0.094 | -41.5936
-10 | -0.5241 | 0.01318 | -0.0931 | -39.7648
-9.5 | -0.4786 | 0.01273 | -0.0922 | -37.5962
-9 | -0.4343 | 0.01219 | -0.0911 | -35.6276
-8.5 | -0.3882 | 0.01177 | -0.0902 | -32.9822
-8 | -0.3422 | 0.01136 | -0.0893 | -30.1232
-7.5 | -0.2954 | 0.01101 | -0.0885 | -26.8302
-7 | -0.2495 | 0.01066 | -0.0874 | -23.4053
-6.5 | -0.2023 | 0.01044 | -0.0866 | -19.3774
-6 | -0.1565 | 0.01013 | -0.0856 | -15.4492
-5.5 | -0.1091 | 0.00984 | -0.0847 | -11.0874
-5 | -0.0631 | 0.00953 | -0.0836 | -6.6212
-4.5 | -0.0167 | 0.00923 | -0.0825 | -1.8093
-4 | 0.0292 | 0.00893 | -0.0813 | 3.2699
-3.5 | 0.0723 | 0.00856 | -0.0795 | 8.4463
-3 | 0.1098 | 0.00804 | -0.0766 | 13.6567
-2.5 | 0.1418 | 0.00756 | -0.0726 | 18.7566
-2 | 0.1189 | 0.00638 | -0.057 | 18.6364
-1.5 | 0.085 | 0.00476 | -0.0386 | 17.8571
-1 | 0.1413 | 0.00477 | -0.0391 | 29.6226
-0.5 | 0.1988 | 0.00484 | -0.04 | 41.0744
0 | 0.255 | 0.00485 | -0.0405 | 52.5773
0.5 | 0.3117 | 0.00485 | -0.0411 | 64.268
1 | 0.3696 | 0.00502 | -0.0419 | 73.6255
1.5 | 0.4247 | 0.00497 | -0.0423 | 85.4527
2 | 0.4795 | 0.00495 | -0.0427 | 96.8687
2.5 | 0.5327 | 0.00494 | -0.0428 | 107.834
3 | 0.5794 | 0.005 | -0.0414 | 115.88
3.5 | 0.6031 | 0.00512 | -0.0351 | 117.793
4 | 0.5959 | 0.00574 | -0.0224 | 103.8153
4.5 | 0.5897 | 0.00677 | -0.0107 | 87.1049
5 | 0.601 | 0.00769 | -0.0028 | 78.1534
5.5 | 0.6181 | 0.00861 | 0.0036 | 71.7886
6 | 0.6322 | 0.00969 | 0.0103 | 65.2425
6.5 | 0.6575 | 0.01056 | 0.0148 | 62.2633
7 | 0.6868 | 0.01139 | 0.0185 | 60.2985
7.5 | 0.7161 | 0.01224 | 0.022 | 58.5049
8 | 0.7482 | 0.01303 | 0.0249 | 57.4213
8.5 | 0.775 | 0.01405 | 0.0286 | 55.1601
9 | 0.8024 | 0.01512 | 0.032 | 53.0688
9.5 | 0.8272 | 0.01635 | 0.0356 | 50.5933
10 | 0.8512 | 0.0177 | 0.0392 | 48.0904
11 | 0.9061 | 0.02021 | 0.0449 | 44.8342
11.5 | 0.9391 | 0.02127 | 0.0468 | 44.1514
12 | 0.9699 | 0.02249 | 0.0488 | 43.1258
12.5 | 1.0009 | 0.02374 | 0.0507 | 42.1609
13 | 1.0321 | 0.02495 | 0.0524 | 41.3667
13.5 | 1.0609 | 0.02637 | 0.0543 | 40.2313
14.5 | 1.1174 | 0.02936 | 0.0578 | 38.0586
15 | 1.141 | 0.03125 | 0.0598 | 36.512
15.5 | 1.1664 | 0.03303 | 0.0614 | 35.3134
16 | 1.1869 | 0.03522 | 0.0632 | 33.6996
16.5 | 1.2054 | 0.03758 | 0.0651 | 32.0756
17 | 1.2215 | 0.04024 | 0.0668 | 30.3554
17.5 | 1.2376 | 0.04323 | 0.0679 | 28.6283
18 | 1.2691 | 0.04701 | 0.0644 | 26.9964
18.5 | 1.2983 | 0.05188 | 0.0596 | 25.0251
19 | 1.3283 | 0.05662 | 0.0548 | 23.4599

## 51. Re 2M Mach 0.10 (1)
BIGFOIL.COM POLAR EXPORT
NACA67-418 a=0.2
NACA67-418 a=0.2 |  |  |  | Cl Max: | 1.547 | at alpha= | 14 | deg
JavaFoil+Calcfoil stall+Eppler ext transition |  |  |  | L/D Max: | 109.237 | at alpha= | 2.5 | deg
Re: | 2000000 |  |  | Cd Min: | 0.00415 | at alpha= | -1.5 | deg
Mach: | 0.1 |  |  | Cl=0 at alpha= | -2.2097 | deg
|  |  |  | @ Cl=0.1, Cd= | 0.00415
|  |  |  | @ Cl=0.4, Cd= | 0.0045103
|  |  |  | @ Cl=0.6, Cd= | 0.0054972
alpha (deg) | Cl | Cd | Cm | Cl/Cd
-16 | -0.844 | 0.11803 | 0.002 | -7.15
-15.5 | -0.853 | 0.11128 | 0.002 | -7.664
-15 | -0.859 | 0.10595 | 0.001 | -8.104
-14.5 | -0.862 | 0.09944 | 0 | -8.666
-14 | -0.861 | 0.09336 | 0 | -9.227
-13.5 | -0.858 | 0.08704 | -0.001 | -9.862
-13 | -0.85 | 0.08285 | -0.002 | -10.256
-12.5 | -0.84 | 0.07689 | -0.003 | -10.919
-12 | -0.826 | 0.07064 | -0.004 | -11.698
-11.5 | -0.811 | 0.06427 | -0.005 | -12.612
-11 | -0.926 | 0.01689 | -0.008 | -54.798
-10.5 | -0.896 | 0.01523 | -0.01 | -58.817
-10 | -0.859 | 0.01376 | -0.011 | -62.401
-9.5 | -0.817 | 0.01323 | -0.012 | -61.724
-9 | -0.772 | 0.01273 | -0.014 | -60.596
-8.5 | -0.724 | 0.01202 | -0.015 | -60.242
-8 | -0.675 | 0.01141 | -0.017 | -59.109
-7.5 | -0.623 | 0.01121 | -0.018 | -55.565
-7 | -0.57 | 0.0108 | -0.019 | -52.743
-6.5 | -0.514 | 0.01036 | -0.021 | -49.661
-6 | -0.458 | 0.00993 | -0.022 | -46.123
-5.5 | -0.4 | 0.00961 | -0.024 | -41.624
-5 | -0.341 | 0.00928 | -0.025 | -36.763
-4.5 | -0.281 | 0.00902 | -0.026 | -31.188
-4 | -0.221 | 0.00876 | -0.028 | -25.227
-3.5 | -0.16 | 0.00853 | -0.029 | -18.746
-3 | -0.098 | 0.0083 | -0.031 | -11.843
-2.5 | -0.036 | 0.00811 | -0.032 | -4.485
-2 | 0.026 | 0.00791 | -0.034 | 3.26
-1.5 | 0.089 | 0.00415 | -0.035 | 21.334
-1 | 0.152 | 0.00415 | -0.037 | 36.537
-0.5 | 0.215 | 0.00416 | -0.038 | 51.623
0 | 0.276 | 0.00429 | -0.04 | 64.334
0.5 | 0.338 | 0.00437 | -0.041 | 77.284
1 | 0.399 | 0.00451 | -0.043 | 88.402
1.5 | 0.46 | 0.00453 | -0.044 | 101.53
2 | 0.522 | 0.00484 | -0.046 | 107.812
2.5 | 0.583 | 0.00533 | -0.047 | 109.237
3 | 0.643 | 0.00592 | -0.048 | 108.763
3.5 | 0.704 | 0.00653 | -0.05 | 107.813
4 | 0.764 | 0.00726 | -0.051 | 105.197
4.5 | 0.823 | 0.0079 | -0.053 | 104.255
5 | 0.882 | 0.00839 | -0.054 | 105.106
5.5 | 0.94 | 0.00906 | -0.056 | 103.719
6 | 0.997 | 0.00984 | -0.057 | 101.34
6.5 | 1.054 | 0.01048 | -0.058 | 100.584
7 | 1.109 | 0.01108 | -0.06 | 100.117
7.5 | 1.16 | 0.0148 | -0.061 | 78.385
8 | 1.211 | 0.01564 | -0.063 | 77.436
8.5 | 1.259 | 0.01623 | -0.064 | 77.608
9 | 1.305 | 0.01697 | -0.065 | 76.914
9.5 | 1.349 | 0.0177 | -0.067 | 76.194
10 | 1.39 | 0.01846 | -0.068 | 75.255
10.5 | 1.426 | 0.01987 | -0.069 | 71.79
11 | 1.459 | 0.02091 | -0.071 | 69.795
11.5 | 1.486 | 0.02202 | -0.072 | 67.466
12 | 1.508 | 0.02298 | -0.073 | 65.604
12.5 | 1.525 | 0.02412 | -0.074 | 63.226
13 | 1.537 | 0.02539 | -0.076 | 60.541
13.5 | 1.545 | 0.02665 | -0.077 | 57.957
14 | 1.547 | 0.028 | -0.078 | 55.248
14.5 | 1.544 | 0.02964 | -0.079 | 52.095
15 | 1.536 | 0.03132 | -0.08 | 49.059
15.5 | 1.525 | 0.03309 | -0.082 | 46.066
16 | 1.508 | 0.03514 | -0.083 | 42.908
16.5 | 1.487 | 0.03747 | -0.084 | 39.678
17 | 1.462 | 0.03972 | -0.085 | 36.804
17.5 | 1.433 | 0.04284 | -0.086 | 33.449
18 | 1.399 | 0.04644 | -0.086 | 30.118
18.5 | 1.337 | 0.05872 | -0.085 | 22.766
19 | 1.258 | 0.08174 | -0.081 | 15.39

## 52. Re 2M Mach 0.10 (2)
BIGFOIL.COM POLAR EXPORT
NACA67-418 a=0.2
NACA67-418 a=0.2 |  |  |  | Cl Max: | 1.3199 | at alpha= | 20 | deg
XFOIL ncrit=9 |  |  |  | L/D Max: | 116.291 | at alpha= | 3.5 | deg
Re: | 2000000 |  |  | Cd Min: | 0.06954 | at alpha= | 20 | deg
Mach: | 0.1 |  |  | Cl=0 at alpha= | -4.3524 | deg
|  |  |  | @ Cl=0.1, Cd= | 0.0082831
|  |  |  | @ Cl=0.4, Cd= | 0.0050141
|  |  |  | @ Cl=0.6, Cd= | 0.007854
alpha (deg) | Cl | Cd | Cm | Cl/Cd
-20 | -1.1702 | 0.03849 | -0.1287 | -30.4027
-19.5 | -1.1513 | 0.03611 | -0.1276 | -31.8831
-19 | -1.1392 | 0.03333 | -0.1257 | -34.1794
-18.5 | -1.1211 | 0.03107 | -0.1238 | -36.083
-18 | -1.1079 | 0.02865 | -0.121 | -38.6702
-17.5 | -1.078 | 0.02734 | -0.1194 | -39.4294
-16.5 | -1.0179 | 0.0248 | -0.1158 | -41.0444
-16 | -0.9856 | 0.02364 | -0.114 | -41.692
-15.5 | -0.958 | 0.02224 | -0.1116 | -43.0755
-15 | -0.9293 | 0.02085 | -0.1091 | -44.5707
-14.5 | -0.8942 | 0.01987 | -0.1073 | -45.0025
-14 | -0.8562 | 0.01903 | -0.1057 | -44.9921
-13.5 | -0.82 | 0.01808 | -0.1038 | -45.354
-13 | -0.7794 | 0.01739 | -0.1024 | -44.8189
-12 | -0.6956 | 0.01607 | -0.0999 | -43.2856
-11.5 | -0.6566 | 0.01512 | -0.0981 | -43.4259
-11 | -0.614 | 0.01441 | -0.0967 | -42.6093
-10.5 | -0.5694 | 0.01382 | -0.0957 | -41.2012
-10 | -0.5241 | 0.0133 | -0.0947 | -39.406
-9.5 | -0.4782 | 0.01284 | -0.0937 | -37.243
-9 | -0.4334 | 0.0123 | -0.0926 | -35.2358
-8.5 | -0.3875 | 0.01185 | -0.0916 | -32.7004
-8 | -0.3407 | 0.01146 | -0.0906 | -29.7295
-7.5 | -0.294 | 0.01108 | -0.0897 | -26.5343
-7 | -0.2475 | 0.01074 | -0.0887 | -23.0447
-6.5 | -0.2003 | 0.0105 | -0.0878 | -19.0762
-6 | -0.1542 | 0.01019 | -0.0867 | -15.1325
-5.5 | -0.1065 | 0.0099 | -0.0859 | -10.7576
-5 | -0.06 | 0.00958 | -0.0848 | -6.263
-4.5 | -0.0137 | 0.00928 | -0.0836 | -1.4763
-4 | 0.0327 | 0.00898 | -0.0824 | 3.6414
-3.5 | 0.0763 | 0.00861 | -0.0807 | 8.8618
-3 | 0.114 | 0.00809 | -0.0778 | 14.0915
-2.5 | 0.1465 | 0.00762 | -0.0738 | 19.2257
-2 | 0.1245 | 0.0064 | -0.0584 | 19.4531
-1.5 | 0.0858 | 0.00478 | -0.0389 | 17.9498
-1 | 0.1421 | 0.00479 | -0.0393 | 29.666
-0.5 | 0.1998 | 0.00486 | -0.0402 | 41.1111
0 | 0.2563 | 0.00487 | -0.0407 | 52.6283
0.5 | 0.3133 | 0.00487 | -0.0413 | 64.3326
1 | 0.3713 | 0.00504 | -0.042 | 73.6706
1.5 | 0.4267 | 0.00499 | -0.0424 | 85.511
2 | 0.4816 | 0.00496 | -0.0428 | 97.0968
2.5 | 0.5344 | 0.00496 | -0.0427 | 107.7419
3 | 0.581 | 0.00502 | -0.0412 | 115.7371
3.5 | 0.5989 | 0.00515 | -0.0335 | 116.2913
4 | 0.5939 | 0.00582 | -0.0213 | 102.0447
4.5 | 0.5877 | 0.00687 | -0.0096 | 85.5459
5 | 0.5991 | 0.00781 | -0.0017 | 76.7093
5.5 | 0.6175 | 0.00871 | 0.0045 | 70.8955
6.5 | 0.6568 | 0.0107 | 0.0158 | 61.3832
7 | 0.6865 | 0.01152 | 0.0194 | 59.592
7.5 | 0.7157 | 0.0124 | 0.023 | 57.7177
8 | 0.7481 | 0.0132 | 0.026 | 56.6742
8.5 | 0.7746 | 0.01425 | 0.0297 | 54.3579
9 | 0.8024 | 0.01532 | 0.0331 | 52.376
9.5 | 0.8265 | 0.01659 | 0.0369 | 49.8192
10 | 0.8509 | 0.01795 | 0.0404 | 47.4039
10.5 | 0.8765 | 0.01932 | 0.0437 | 45.3675
11 | 0.9059 | 0.02052 | 0.0462 | 44.1472
11.5 | 0.9384 | 0.02163 | 0.0483 | 43.3842
12 | 0.9701 | 0.02284 | 0.0502 | 42.4737
12.5 | 1.0011 | 0.02414 | 0.0522 | 41.4706
13 | 1.0323 | 0.0254 | 0.054 | 40.6417
13.5 | 1.0598 | 0.02693 | 0.0561 | 39.3539
14 | 1.0901 | 0.02839 | 0.0576 | 38.3973
14.5 | 1.116 | 0.03005 | 0.0597 | 37.1381
15 | 1.1412 | 0.0319 | 0.0615 | 35.7743
15.5 | 1.1654 | 0.03383 | 0.0632 | 34.4487
16 | 1.1862 | 0.03608 | 0.065 | 32.8769
16.5 | 1.203 | 0.03866 | 0.067 | 31.1174
17 | 1.2168 | 0.0416 | 0.0688 | 29.25
17.5 | 1.2333 | 0.04457 | 0.0699 | 27.6711
18 | 1.2609 | 0.04863 | 0.0669 | 25.9284
18.5 | 1.2892 | 0.05372 | 0.062 | 23.9985
19 | 1.3169 | 0.05882 | 0.0572 | 22.3886
20 | 1.3199 | 0.06954 | 0.0565 | 18.9804

## 53. Re 2M Mach 0.25 (1)
BIGFOIL.COM POLAR EXPORT
NACA67-418 a=0.2
NACA67-418 a=0.2 |  |  |  | Cl Max: | 1.495 | at alpha= | 12.5 | deg
JavaFoil+Calcfoil stall+Eppler ext transition |  |  |  | L/D Max: | 110.652 | at alpha= | 2.5 | deg
Re: | 2000000 |  |  | Cd Min: | 0.00421 | at alpha= | -1.5 | deg
Mach: | 0.25 |  |  | Cl=0 at alpha= | -2.2064 | deg
|  |  |  | @ Cl=0.1, Cd= | 0.0042114
|  |  |  | @ Cl=0.4, Cd= | 0.0045811
|  |  |  | @ Cl=0.6, Cd= | 0.0054219
alpha (deg) | Cl | Cd | Cm | Cl/Cd
-15 | -0.699 | 0.11643 | 0.001 | -6
-14.5 | -0.728 | 0.11013 | 0 | -6.606
-14 | -0.752 | 0.10181 | 0 | -7.383
-13.5 | -0.77 | 0.09546 | -0.001 | -8.065
-13 | -0.781 | 0.08982 | -0.002 | -8.693
-12.5 | -0.786 | 0.08436 | -0.003 | -9.313
-12 | -0.785 | 0.07819 | -0.003 | -10.037
-11.5 | -0.778 | 0.07228 | -0.004 | -10.766
-11 | -0.769 | 0.06497 | -0.005 | -11.834
-10.5 | -0.749 | 0.05819 | -0.007 | -12.875
-10 | -0.85 | 0.01583 | -0.011 | -53.702
-9.5 | -0.816 | 0.0145 | -0.013 | -56.273
-9 | -0.777 | 0.013 | -0.014 | -59.76
-8.5 | -0.732 | 0.01269 | -0.016 | -57.689
-8 | -0.684 | 0.01212 | -0.017 | -56.461
-7.5 | -0.633 | 0.01166 | -0.018 | -54.303
-7 | -0.58 | 0.01117 | -0.02 | -51.969
-6.5 | -0.525 | 0.01071 | -0.021 | -49.039
-6 | -0.468 | 0.01023 | -0.023 | -45.743
-5.5 | -0.409 | 0.00985 | -0.024 | -41.545
-5 | -0.349 | 0.00952 | -0.026 | -36.694
-4.5 | -0.288 | 0.0092 | -0.027 | -31.341
-4 | -0.227 | 0.00893 | -0.029 | -25.385
-3.5 | -0.164 | 0.00868 | -0.03 | -18.897
-3 | -0.101 | 0.00848 | -0.032 | -11.9
-2.5 | -0.037 | 0.00826 | -0.033 | -4.524
-2 | 0.026 | 0.00804 | -0.035 | 3.291
-1.5 | 0.091 | 0.00421 | -0.036 | 21.608
-1 | 0.156 | 0.00422 | -0.038 | 36.925
-0.5 | 0.22 | 0.00424 | -0.039 | 51.993
0 | 0.283 | 0.00437 | -0.041 | 64.813
0.5 | 0.347 | 0.00447 | -0.042 | 77.579
1 | 0.409 | 0.0046 | -0.044 | 88.864
1.5 | 0.472 | 0.00501 | -0.045 | 94.324
2 | 0.535 | 0.00534 | -0.047 | 100.211
2.5 | 0.598 | 0.0054 | -0.048 | 110.652
3 | 0.66 | 0.00608 | -0.05 | 108.543
3.5 | 0.722 | 0.00677 | -0.051 | 106.659
4 | 0.784 | 0.0075 | -0.053 | 104.571
4.5 | 0.845 | 0.0081 | -0.054 | 104.285
5 | 0.905 | 0.00876 | -0.056 | 103.335
5.5 | 0.964 | 0.00956 | -0.057 | 100.786
6 | 1.022 | 0.01029 | -0.059 | 99.373
6.5 | 1.08 | 0.01101 | -0.06 | 98.083
7 | 1.136 | 0.01159 | -0.061 | 98.052
7.5 | 1.187 | 0.01571 | -0.063 | 75.551
8 | 1.237 | 0.0164 | -0.064 | 75.461
8.5 | 1.285 | 0.01711 | -0.066 | 75.072
9 | 1.329 | 0.01792 | -0.067 | 74.166
9.5 | 1.37 | 0.01872 | -0.068 | 73.21
10 | 1.407 | 0.01958 | -0.07 | 71.858
10.5 | 1.438 | 0.02232 | -0.071 | 64.44
11 | 1.464 | 0.02246 | -0.072 | 65.209
11.5 | 1.482 | 0.02367 | -0.074 | 62.6
12 | 1.492 | 0.02501 | -0.075 | 59.652
12.5 | 1.495 | 0.0263 | -0.076 | 56.828
13 | 1.49 | 0.02782 | -0.078 | 53.552
13.5 | 1.476 | 0.02952 | -0.079 | 49.996
14 | 1.455 | 0.03136 | -0.08 | 46.388
14.5 | 1.425 | 0.03331 | -0.081 | 42.775
15 | 1.387 | 0.03595 | -0.082 | 38.573
15.5 | 1.34 | 0.03881 | -0.083 | 34.54
16 | 1.285 | 0.04264 | -0.084 | 30.13
16.5 | 1.191 | 0.05628 | -0.082 | 21.158
17 | 1.074 | 0.08377 | -0.076 | 12.827
17.5 | 0.956 | 0.12808 | -0.063 | 7.461

## 54. Re 2M Mach 0.25 (2)
BIGFOIL.COM POLAR EXPORT
NACA67-418 a=0.2
NACA67-418 a=0.2 |  |  |  | Cl Max: | 1.2441 | at alpha= | 19.5 | deg
XFOIL ncrit=9 |  |  |  | L/D Max: | 112.33 | at alpha= | 3 | deg
Re: | 2000000 |  |  | Cd Min: | 0.0888 | at alpha= | 20 | deg
Mach: | 0.25 |  |  | Cl=0 at alpha= | -4.5408 | deg
|  |  |  | @ Cl=0.1, Cd= | 0.0088798
|  |  |  | @ Cl=0.4, Cd= | 0.0051127
|  |  |  | @ Cl=0.6, Cd= | 0.0088674
alpha (deg) | Cl | Cd | Cm | Cl/Cd
-19 | -1.0016 | 0.05137 | -0.1437 | -19.4978
-18.5 | -1.0086 | 0.04543 | -0.1443 | -22.2012
-18 | -1.0382 | 0.0386 | -0.1426 | -26.8964
-17.5 | -1.024 | 0.0356 | -0.1405 | -28.764
-17 | -1.0012 | 0.03328 | -0.1385 | -30.0841
-16.5 | -0.9901 | 0.03036 | -0.1353 | -32.612
-16 | -0.9684 | 0.02822 | -0.1323 | -34.3161
-15.5 | -0.9393 | 0.02657 | -0.1296 | -35.3519
-15 | -0.9061 | 0.02522 | -0.1272 | -35.9278
-14.5 | -0.8873 | 0.02303 | -0.1231 | -38.528
-14 | -0.8551 | 0.02163 | -0.1202 | -39.5331
-13.5 | -0.8216 | 0.02032 | -0.1173 | -40.4331
-13 | -0.7808 | 0.01943 | -0.1152 | -40.1853
-12.5 | -0.7418 | 0.01836 | -0.1128 | -40.4031
-12 | -0.6993 | 0.01749 | -0.1108 | -39.9828
-11.5 | -0.6573 | 0.01651 | -0.1087 | -39.8122
-11 | -0.615 | 0.01555 | -0.1067 | -39.5498
-10.5 | -0.571 | 0.0147 | -0.1048 | -38.8435
-10 | -0.5247 | 0.01405 | -0.1033 | -37.3452
-9.5 | -0.477 | 0.01349 | -0.102 | -35.3595
-9 | -0.4296 | 0.01291 | -0.1006 | -33.2765
-8.5 | -0.3821 | 0.01238 | -0.0993 | -30.8643
-8 | -0.3341 | 0.01192 | -0.098 | -28.0285
-7.5 | -0.2862 | 0.0115 | -0.0968 | -24.887
-7 | -0.2371 | 0.01119 | -0.0957 | -21.1886
-6.5 | -0.1893 | 0.01088 | -0.0945 | -17.3989
-6 | -0.1405 | 0.01054 | -0.0934 | -13.3302
-5.5 | -0.0923 | 0.0102 | -0.0922 | -9.049
-5 | -0.0439 | 0.00989 | -0.0911 | -4.4388
-4.5 | 0.0039 | 0.00957 | -0.0898 | 0.40752
-4 | 0.052 | 0.00927 | -0.0886 | 5.6095
-3.5 | 0.0976 | 0.00891 | -0.0869 | 10.954
-3 | 0.1374 | 0.00841 | -0.0841 | 16.3377
-2.5 | 0.1713 | 0.00791 | -0.0801 | 21.6561
-2 | 0.1552 | 0.00656 | -0.066 | 23.6585
-1.5 | 0.0899 | 0.00487 | -0.0404 | 18.46
-1 | 0.1469 | 0.00491 | -0.0406 | 29.9185
-0.5 | 0.2049 | 0.00495 | -0.0411 | 41.3939
0 | 0.2633 | 0.00495 | -0.0416 | 53.1919
0.5 | 0.3219 | 0.00498 | -0.0421 | 64.6386
1 | 0.3805 | 0.00513 | -0.0426 | 74.1715
1.5 | 0.437 | 0.00508 | -0.0429 | 86.0236
2 | 0.4921 | 0.00506 | -0.0429 | 97.253
2.5 | 0.543 | 0.00506 | -0.0419 | 107.3123
3 | 0.5785 | 0.00515 | -0.0376 | 112.3301
3.5 | 0.577 | 0.00555 | -0.0255 | 103.964
4 | 0.5793 | 0.00632 | -0.0149 | 91.6614
4.5 | 0.5793 | 0.00739 | -0.0043 | 78.3897
5 | 0.5896 | 0.00844 | 0.0039 | 69.8578
5.5 | 0.6115 | 0.00934 | 0.0097 | 65.4711
6 | 0.6273 | 0.01048 | 0.0164 | 59.8569
6.5 | 0.6529 | 0.01145 | 0.0212 | 57.0218
7 | 0.6838 | 0.01232 | 0.0249 | 55.5032
7.5 | 0.7133 | 0.01329 | 0.0287 | 53.6719
8 | 0.7468 | 0.01415 | 0.0318 | 52.7774
8.5 | 0.7739 | 0.01528 | 0.0357 | 50.6479
9 | 0.7997 | 0.01652 | 0.0397 | 48.408
9.5 | 0.8245 | 0.01791 | 0.0436 | 46.0357
10 | 0.847 | 0.01948 | 0.0477 | 43.4805
10.5 | 0.8739 | 0.02095 | 0.051 | 41.7136
11 | 0.9057 | 0.02226 | 0.0535 | 40.6873
11.5 | 0.9377 | 0.02356 | 0.0559 | 39.8005
12 | 0.9693 | 0.02497 | 0.0582 | 38.8186
12.5 | 1.001 | 0.02646 | 0.0603 | 37.8307
13 | 1.0316 | 0.02804 | 0.0624 | 36.7903
13.5 | 1.059 | 0.02982 | 0.0647 | 35.5131
14 | 1.0866 | 0.03173 | 0.0668 | 34.2452
14.5 | 1.112 | 0.03384 | 0.0689 | 32.8605
15 | 1.1345 | 0.03618 | 0.071 | 31.3571
15.5 | 1.1558 | 0.03879 | 0.0729 | 29.7963
16 | 1.1721 | 0.04179 | 0.0749 | 28.0474
16.5 | 1.183 | 0.04544 | 0.0768 | 26.0343
17 | 1.1944 | 0.04914 | 0.0783 | 24.3061
17.5 | 1.2005 | 0.05352 | 0.0795 | 22.4309
18 | 1.2078 | 0.05852 | 0.0793 | 20.6391
18.5 | 1.2277 | 0.06466 | 0.0748 | 18.987
19 | 1.2409 | 0.07199 | 0.0694 | 17.2371
19.5 | 1.2441 | 0.08046 | 0.0638 | 15.4623
20 | 1.2266 | 0.0888 | 0.062 | 13.8131

## 55. Re 2M Mach 0.50 (1)
BIGFOIL.COM POLAR EXPORT
NACA67-418 a=0.2
NACA67-418 a=0.2 |  |  |  | Cl Max: | 1.359 | at alpha= | 9 | deg
JavaFoil+Calcfoil stall+Eppler ext transition |  |  |  | L/D Max: | 97.244 | at alpha= | 2 | deg
Re: | 2000000 |  |  | Cd Min: | 0.00453 | at alpha= | -1.5 | deg
Mach: | 0.5 |  |  | Cl=0 at alpha= | -2.2042 | deg
|  |  |  | @ Cl=0.1, Cd= | 0.0045881
|  |  |  | @ Cl=0.4, Cd= | 0.0049912
|  |  |  | @ Cl=0.6, Cd= | 0.0061751
alpha (deg) | Cl | Cd | Cm | Cl/Cd
-20 | -1.006 | 0.17671 | 0.009 | -5.696
-19.5 | -0.979 | 0.17225 | 0.008 | -5.681
-19 | -0.951 | 0.16725 | 0.007 | -5.685
-18.5 | -0.923 | 0.16114 | 0.007 | -5.73
-18 | -0.896 | 0.1567 | 0.006 | -5.716
-17.5 | -0.868 | 0.15539 | 0.005 | -5.583
-17 | -0.838 | 0.15072 | 0.004 | -5.56
-16.5 | -0.81 | 0.1456 | 0.003 | -5.563
-16 | -0.782 | 0.14201 | 0.003 | -5.508
-15.5 | -0.754 | 0.13609 | 0.002 | -5.543
-15 | -0.726 | 0.13208 | 0.001 | -5.5
-14.5 | -0.699 | 0.12989 | 0 | -5.379
-14 | -0.669 | 0.12145 | 0 | -5.509
-13.5 | -0.641 | 0.11643 | -0.001 | -5.503
-13 | -0.613 | 0.11377 | -0.002 | -5.386
-12.5 | -0.585 | 0.10944 | -0.003 | -5.342
-12 | -0.557 | 0.1012 | -0.003 | -5.501
-11.5 | -0.529 | 0.09995 | -0.004 | -5.291
-11 | -0.499 | 0.09608 | -0.004 | -5.196
-10.5 | -0.471 | 0.09165 | -0.005 | -5.141
-10 | -0.443 | 0.08526 | -0.006 | -5.195
-9.5 | -0.415 | 0.08534 | -0.007 | -4.86
-9 | -0.387 | 0.07036 | -0.008 | -5.5
-8.5 | -0.359 | 0.0614 | -0.009 | -5.848
-8 | -0.518 | 0.05472 | -0.01 | -9.458
-7.5 | -0.536 | 0.0395 | -0.015 | -13.574
-7 | -0.6 | 0.01324 | -0.022 | -45.339
-6.5 | -0.557 | 0.0125 | -0.024 | -44.554
-6 | -0.504 | 0.01184 | -0.025 | -42.586
-5.5 | -0.446 | 0.01117 | -0.027 | -39.937
-5 | -0.384 | 0.01064 | -0.028 | -36.05
-4.5 | -0.318 | 0.01018 | -0.03 | -31.242
-4 | -0.251 | 0.00982 | -0.032 | -25.536
-3.5 | -0.182 | 0.0095 | -0.033 | -19.15
-3 | -0.112 | 0.0092 | -0.035 | -12.178
-2.5 | -0.042 | 0.00894 | -0.037 | -4.644
-2 | 0.029 | 0.00871 | -0.038 | 3.382
-1.5 | 0.101 | 0.00453 | -0.04 | 22.292
-1 | 0.173 | 0.00453 | -0.042 | 38.265
-0.5 | 0.245 | 0.00456 | -0.043 | 53.77
0 | 0.315 | 0.00477 | -0.045 | 66.086
0.5 | 0.386 | 0.00491 | -0.047 | 78.62
1 | 0.455 | 0.00531 | -0.048 | 85.646
1.5 | 0.525 | 0.00569 | -0.05 | 92.337
2 | 0.595 | 0.00612 | -0.052 | 97.244
2.5 | 0.664 | 0.00688 | -0.053 | 96.594
3 | 0.733 | 0.00758 | -0.055 | 96.727
3.5 | 0.802 | 0.00844 | -0.057 | 95.064
4 | 0.871 | 0.00915 | -0.058 | 95.123
4.5 | 0.938 | 0.00984 | -0.06 | 95.308
5 | 1.003 | 0.0109 | -0.062 | 92.007
5.5 | 1.067 | 0.01178 | -0.063 | 90.555
6 | 1.129 | 0.01266 | -0.065 | 89.126
6.5 | 1.188 | 0.01343 | -0.067 | 88.495
7 | 1.243 | 0.01844 | -0.068 | 67.416
7.5 | 1.29 | 0.0193 | -0.07 | 66.85
8 | 1.329 | 0.02045 | -0.071 | 64.976
8.5 | 1.354 | 0.02181 | -0.073 | 62.075
9 | 1.359 | 0.02431 | -0.074 | 55.905
9.5 | 1.328 | 0.02647 | -0.076 | 50.181
10 | 1.203 | 0.02913 | -0.077 | 41.285
10.5 | 0.852 | 0.03328 | -0.078 | 25.606
11 | 0.743 | 0.0913 | -0.038 | 8.137
11.5 | 0.77 | 0.09728 | -0.039 | 7.918
12 | 0.797 | 0.1042 | -0.039 | 7.653
12.5 | 0.825 | 0.10604 | -0.039 | 7.776
13 | 0.854 | 0.11118 | -0.044 | 7.684
13.5 | 0.881 | 0.11493 | -0.044 | 7.663
14 | 0.908 | 0.11997 | -0.045 | 7.569

## 56. Re 2M Mach 0.50 (2)
BIGFOIL.COM POLAR EXPORT
NACA67-418 a=0.2
NACA67-418 a=0.2 |  |  |  | Cl Max: | 1.0426 | at alpha= | 14.5 | deg
XFOIL ncrit=9 |  |  |  | L/D Max: | 80.2604 | at alpha= | 2 | deg
Re: | 2000000 |  |  | Cd Min: | 0.16014 | at alpha= | 19.5 | deg
Mach: | 0.5 |  |  | Cl=0 at alpha= | -5.2179 | deg
|  |  |  | @ Cl=0.1, Cd= | 0.010806
|  |  |  | @ Cl=0.4, Cd= | 0.0055676
|  |  |  | @ Cl=0.6, Cd= | 0.013026
alpha (deg) | Cl | Cd | Cm | Cl/Cd
-14.5 | -0.1607 | 0.11766 | -0.1316 | -1.3658
-14 | -0.1585 | 0.10879 | -0.136 | -1.4569
-13.5 | -0.1642 | 0.09896 | -0.1409 | -1.6593
-13 | -0.1904 | 0.08652 | -0.147 | -2.2006
-12.5 | -0.2279 | 0.07351 | -0.154 | -3.1003
-12 | -0.2376 | 0.06352 | -0.1606 | -3.7406
-11.5 | -0.3266 | 0.0461 | -0.1689 | -7.0846
-11 | -0.369 | 0.03846 | -0.1657 | -9.5944
-10.5 | -0.405 | 0.03227 | -0.1591 | -12.5504
-10 | -0.4336 | 0.0268 | -0.1505 | -16.1791
-9.5 | -0.447 | 0.02139 | -0.1418 | -20.8976
-9 | -0.4159 | 0.01739 | -0.1369 | -23.916
-8.5 | -0.3607 | 0.01571 | -0.1341 | -22.9599
-8 | -0.307 | 0.01456 | -0.1311 | -21.0852
-7.5 | -0.2514 | 0.01378 | -0.1285 | -18.2438
-7 | -0.1969 | 0.01309 | -0.1259 | -15.042
-6.5 | -0.1423 | 0.01253 | -0.1236 | -11.3567
-6 | -0.0868 | 0.01209 | -0.1216 | -7.1795
-5.5 | -0.0303 | 0.01173 | -0.1199 | -2.5831
-5 | 0.0234 | 0.01132 | -0.1179 | 2.0671
-4.5 | 0.0774 | 0.01095 | -0.1161 | 7.0685
-4 | 0.1322 | 0.0106 | -0.1144 | 12.4717
-3.5 | 0.1853 | 0.01027 | -0.1126 | 18.0428
-3 | 0.2337 | 0.00997 | -0.1099 | 23.4403
-2.5 | 0.2739 | 0.00933 | -0.1058 | 29.3569
-2 | 0.2861 | 0.00821 | -0.0964 | 34.8477
-1.5 | 0.2008 | 0.00624 | -0.067 | 32.1795
-1 | 0.1579 | 0.00538 | -0.0442 | 29.3494
-0.5 | 0.2211 | 0.0054 | -0.0438 | 40.9444
0 | 0.2879 | 0.00541 | -0.0443 | 53.2163
0.5 | 0.3433 | 0.0055 | -0.0423 | 62.4182
1 | 0.402 | 0.00557 | -0.041 | 72.1724
1.5 | 0.4354 | 0.00558 | -0.0343 | 78.0287
2 | 0.4623 | 0.00576 | -0.0267 | 80.2604
2.5 | 0.4787 | 0.00628 | -0.0172 | 76.2261
3 | 0.4808 | 0.00722 | -0.0053 | 66.5928
3.5 | 0.4934 | 0.00821 | 0.0042 | 60.0974
4 | 0.5094 | 0.00923 | 0.0126 | 55.1896
4.5 | 0.5287 | 0.01032 | 0.0203 | 51.2306
5 | 0.5548 | 0.01136 | 0.0265 | 48.838
5.5 | 0.5826 | 0.01245 | 0.0323 | 46.7952
6 | 0.6146 | 0.01351 | 0.0373 | 45.4922
6.5 | 0.6451 | 0.01466 | 0.0424 | 44.0041
7 | 0.6775 | 0.01586 | 0.0471 | 42.7175
7.5 | 0.714 | 0.017 | 0.0512 | 42
8 | 0.7478 | 0.01833 | 0.0554 | 40.7965
8.5 | 0.7723 | 0.02007 | 0.0607 | 38.4803
9 | 0.7929 | 0.02212 | 0.0662 | 35.8454
9.5 | 0.8135 | 0.02432 | 0.0713 | 33.4498
10 | 0.8353 | 0.02668 | 0.0761 | 31.3081
10.5 | 0.8677 | 0.02872 | 0.0795 | 30.2124
11 | 0.8986 | 0.03099 | 0.0829 | 28.9965
11.5 | 0.9312 | 0.03334 | 0.086 | 27.9304
12 | 0.9581 | 0.03618 | 0.0891 | 26.4815
12.5 | 0.9841 | 0.03921 | 0.092 | 25.0982
13 | 1.0067 | 0.04266 | 0.0948 | 23.5982
13.5 | 1.0258 | 0.04659 | 0.0972 | 22.0176
14 | 1.038 | 0.05132 | 0.0992 | 20.226
14.5 | 1.0426 | 0.05694 | 0.1006 | 18.3105
15 | 1.0376 | 0.06365 | 0.1012 | 16.3016
15.5 | 1.0242 | 0.07158 | 0.1004 | 14.3085
16 | 1.0069 | 0.08044 | 0.0983 | 12.5174
16.5 | 0.9858 | 0.09018 | 0.0949 | 10.9315
17 | 0.9628 | 0.10057 | 0.0905 | 9.5734
17.5 | 0.9404 | 0.11138 | 0.0851 | 8.4432
18 | 0.9132 | 0.12323 | 0.0785 | 7.4105
19 | 0.8621 | 0.14768 | 0.064 | 5.8376
19.5 | 0.8388 | 0.16014 | 0.0565 | 5.2379

## 57. Re 3M Mach 0.00 (1)
BIGFOIL.COM POLAR EXPORT
NACA67-418 a=0.2
NACA67-418 a=0.2 |  |  |  | Cl Max: | 1.561 | at alpha= | 14.5 | deg
JavaFoil+Calcfoil stall+Eppler ext transition |  |  |  | L/D Max: | 105.077 | at alpha= | 4.5 | deg
Re: | 3000000 |  |  | Cd Min: | 0.00331 | at alpha= | -1.5 | deg
Mach: | 0 |  |  | Cl=0 at alpha= | -2.2097 | deg
|  |  |  | @ Cl=0.1, Cd= | 0.0033156
|  |  |  | @ Cl=0.4, Cd= | 0.0045411
|  |  |  | @ Cl=0.6, Cd= | 0.0060867
alpha (deg) | Cl | Cd | Cm | Cl/Cd
-16.5 | -0.862 | 0.11922 | 0.003 | -7.232
-16 | -0.87 | 0.11229 | 0.002 | -7.751
-15.5 | -0.876 | 0.1061 | 0.002 | -8.259
-15 | -0.879 | 0.10121 | 0.001 | -8.685
-14.5 | -0.879 | 0.09524 | 0 | -9.231
-14 | -0.877 | 0.08885 | 0 | -9.871
-13.5 | -0.872 | 0.08294 | -0.001 | -10.509
-13 | -0.863 | 0.0768 | -0.002 | -11.243
-12.5 | -0.851 | 0.07149 | -0.003 | -11.903
-12 | -0.839 | 0.06425 | -0.004 | -13.054
-11.5 | -0.952 | 0.01727 | -0.007 | -55.113
-11 | -0.934 | 0.01475 | -0.008 | -63.323
-10.5 | -0.898 | 0.01386 | -0.01 | -64.818
-10 | -0.86 | 0.01258 | -0.011 | -68.333
-9.5 | -0.817 | 0.01209 | -0.012 | -67.537
-9 | -0.771 | 0.01162 | -0.014 | -66.353
-8.5 | -0.723 | 0.01118 | -0.015 | -64.72
-8 | -0.674 | 0.01072 | -0.017 | -62.809
-7.5 | -0.622 | 0.01036 | -0.018 | -60.038
-7 | -0.568 | 0.00999 | -0.019 | -56.87
-6.5 | -0.513 | 0.00955 | -0.021 | -53.719
-6 | -0.457 | 0.00896 | -0.022 | -50.929
-5.5 | -0.399 | 0.0085 | -0.024 | -46.936
-5 | -0.34 | 0.00821 | -0.025 | -41.427
-4.5 | -0.281 | 0.00831 | -0.026 | -33.745
-4 | -0.22 | 0.00807 | -0.028 | -27.294
-3.5 | -0.159 | 0.00784 | -0.029 | -20.323
-3 | -0.098 | 0.00765 | -0.031 | -12.808
-2.5 | -0.036 | 0.00746 | -0.032 | -4.861
-2 | 0.026 | 0.00727 | -0.034 | 3.535
-1.5 | 0.088 | 0.00331 | -0.035 | 26.752
-1 | 0.152 | 0.00334 | -0.037 | 45.344
-0.5 | 0.214 | 0.00358 | -0.038 | 59.95
0 | 0.275 | 0.00374 | -0.04 | 73.647
0.5 | 0.337 | 0.00425 | -0.041 | 79.193
1 | 0.397 | 0.00452 | -0.043 | 87.9
1.5 | 0.458 | 0.00495 | -0.044 | 92.619
2 | 0.519 | 0.00544 | -0.045 | 95.365
2.5 | 0.58 | 0.00594 | -0.047 | 97.624
3 | 0.64 | 0.00638 | -0.048 | 100.349
3.5 | 0.701 | 0.00697 | -0.05 | 100.595
4 | 0.761 | 0.00736 | -0.051 | 103.406
4.5 | 0.82 | 0.0078 | -0.053 | 105.077
5 | 0.879 | 0.00852 | -0.054 | 103.073
5.5 | 0.936 | 0.00902 | -0.055 | 103.766
6 | 0.994 | 0.00956 | -0.057 | 103.949
6.5 | 1.05 | 0.01004 | -0.058 | 104.58
7 | 1.105 | 0.01053 | -0.06 | 105.004
7.5 | 1.157 | 0.0137 | -0.061 | 84.396
8 | 1.207 | 0.01448 | -0.062 | 83.345
8.5 | 1.256 | 0.01505 | -0.064 | 83.471
9 | 1.302 | 0.01571 | -0.065 | 82.911
9.5 | 1.346 | 0.01634 | -0.066 | 82.412
10 | 1.388 | 0.01705 | -0.068 | 81.396
10.5 | 1.425 | 0.01834 | -0.069 | 77.692
11 | 1.459 | 0.01924 | -0.07 | 75.817
11.5 | 1.487 | 0.02012 | -0.072 | 73.904
12 | 1.511 | 0.02102 | -0.073 | 71.891
12.5 | 1.53 | 0.02208 | -0.074 | 69.304
13 | 1.545 | 0.02314 | -0.075 | 66.768
13.5 | 1.555 | 0.02431 | -0.077 | 63.956
14 | 1.56 | 0.02555 | -0.078 | 61.071
14.5 | 1.561 | 0.02694 | -0.079 | 57.936
15 | 1.557 | 0.02835 | -0.08 | 54.908
15.5 | 1.548 | 0.02992 | -0.081 | 51.752
16 | 1.536 | 0.0316 | -0.082 | 48.614
16.5 | 1.52 | 0.03329 | -0.084 | 45.669
17 | 1.501 | 0.0354 | -0.085 | 42.385
17.5 | 1.478 | 0.03738 | -0.086 | 39.533
18 | 1.45 | 0.04054 | -0.086 | 35.774
18.5 | 1.419 | 0.0445 | -0.087 | 31.882
19 | 1.384 | 0.0486 | -0.088 | 28.468
19.5 | 1.339 | 0.05575 | -0.087 | 24.01

## 58. Re 3M Mach 0.00 (2)
BIGFOIL.COM POLAR EXPORT
NACA67-418 a=0.2
NACA67-418 a=0.2 |  |  |  | Cl Max: | 1.3929 | at alpha= | 20 | deg
XFOIL ncrit=9 |  |  |  | L/D Max: | 125.891 | at alpha= | 2.5 | deg
Re: | 3000000 |  |  | Cd Min: | 0.06041 | at alpha= | 20 | deg
Mach: | 0 |  |  | Cl=0 at alpha= | -4.1717 | deg
|  |  |  | @ Cl=0.1, Cd= | 0.0073009
|  |  |  | @ Cl=0.4, Cd= | 0.0040396
|  |  |  | @ Cl=0.6, Cd= | 0.0083708
alpha (deg) | Cl | Cd | Cm | Cl/Cd
-20 | -1.2093 | 0.03404 | -0.1232 | -35.5259
-19 | -1.195 | 0.02836 | -0.1177 | -42.1368
-18.5 | -1.1891 | 0.02555 | -0.1142 | -46.5401
-18 | -1.1638 | 0.02404 | -0.1121 | -48.411
-17.5 | -1.1333 | 0.02293 | -0.1103 | -49.4243
-17 | -1.1018 | 0.02183 | -0.1085 | -50.4718
-16.5 | -1.0712 | 0.02072 | -0.1065 | -51.6988
-16 | -1.0372 | 0.01975 | -0.1048 | -52.5165
-15.5 | -1.0014 | 0.01889 | -0.1032 | -53.0122
-15 | -0.9629 | 0.01815 | -0.1019 | -53.0523
-14.5 | -0.924 | 0.01744 | -0.1005 | -52.9817
-14 | -0.8842 | 0.01679 | -0.0992 | -52.6623
-13.5 | -0.8441 | 0.01607 | -0.0979 | -52.5264
-13 | -0.8051 | 0.01523 | -0.0963 | -52.8628
-12.5 | -0.764 | 0.01456 | -0.095 | -52.4725
-12 | -0.7214 | 0.01396 | -0.0938 | -51.6762
-11.5 | -0.6775 | 0.01342 | -0.0928 | -50.4844
-11 | -0.6332 | 0.01292 | -0.0918 | -49.0093
-10.5 | -0.5883 | 0.01249 | -0.0908 | -47.1017
-10 | -0.5428 | 0.01204 | -0.0899 | -45.0831
-9.5 | -0.4977 | 0.01152 | -0.0889 | -43.2031
-9 | -0.4517 | 0.01109 | -0.088 | -40.7304
-8.5 | -0.4051 | 0.0107 | -0.0872 | -37.8598
-8 | -0.3595 | 0.01029 | -0.0861 | -34.9368
-7.5 | -0.3132 | 0.00993 | -0.0852 | -31.5408
-7 | -0.266 | 0.00961 | -0.0844 | -27.6795
-6.5 | -0.2191 | 0.00929 | -0.0834 | -23.5845
-6 | -0.1714 | 0.00902 | -0.0826 | -19.0022
-5.5 | -0.1251 | 0.00872 | -0.0816 | -14.3463
-5 | -0.0776 | 0.00847 | -0.0807 | -9.1617
-4.5 | -0.0304 | 0.00829 | -0.0797 | -3.6671
-4 | 0.0159 | 0.00799 | -0.0786 | 1.99
-3.5 | 0.062 | 0.00768 | -0.0773 | 8.0729
-3 | 0.1031 | 0.00727 | -0.075 | 14.1816
-2.5 | 0.1416 | 0.00684 | -0.0722 | 20.7018
-2 | 0.1705 | 0.00634 | -0.0674 | 26.8927
-1.5 | 0.1489 | 0.00533 | -0.0518 | 27.9362
-1 | 0.1438 | 0.0039 | -0.0395 | 36.8718
-0.5 | 0.201 | 0.00388 | -0.0403 | 51.8041
0 | 0.2588 | 0.00394 | -0.0412 | 65.6853
0.5 | 0.3161 | 0.00393 | -0.0421 | 80.4326
1 | 0.3728 | 0.00403 | -0.0427 | 92.5062
1.5 | 0.4295 | 0.00405 | -0.0435 | 106.0494
2 | 0.4837 | 0.00408 | -0.0438 | 118.5539
2.5 | 0.53 | 0.00421 | -0.0423 | 125.8907
3 | 0.5562 | 0.00452 | -0.0365 | 123.0531
3.5 | 0.5544 | 0.00507 | -0.0248 | 109.3491
4 | 0.5534 | 0.00599 | -0.014 | 92.3873
4.5 | 0.5631 | 0.00691 | -0.0057 | 81.4906
5 | 0.5855 | 0.00768 | -0.0001 | 76.237
5.5 | 0.6046 | 0.00859 | 0.0059 | 70.3842
6 | 0.6292 | 0.00944 | 0.0107 | 66.6525
6.5 | 0.6586 | 0.01019 | 0.0145 | 64.632
7 | 0.6901 | 0.01092 | 0.0178 | 63.196
7.5 | 0.7219 | 0.01168 | 0.0209 | 61.8065
8 | 0.7519 | 0.01255 | 0.0242 | 59.9124
8.5 | 0.7757 | 0.01368 | 0.0284 | 56.7032
9 | 0.805 | 0.0147 | 0.0315 | 54.7619
9.5 | 0.8353 | 0.01572 | 0.0344 | 53.1361
10 | 0.8604 | 0.017 | 0.0379 | 50.6118
10.5 | 0.8927 | 0.018 | 0.0401 | 49.5944
11 | 0.9256 | 0.01898 | 0.0423 | 48.7671
11.5 | 0.96 | 0.01994 | 0.044 | 48.1444
12 | 0.9949 | 0.02093 | 0.0456 | 47.5346
13 | 1.0592 | 0.0232 | 0.0492 | 45.6552
13.5 | 1.0904 | 0.02442 | 0.0509 | 44.6519
14 | 1.1197 | 0.02583 | 0.0527 | 43.3488
14.5 | 1.1491 | 0.02719 | 0.0544 | 42.2619
15 | 1.1766 | 0.02876 | 0.0561 | 40.911
15.5 | 1.2011 | 0.03053 | 0.058 | 39.3416
16 | 1.2228 | 0.03256 | 0.06 | 37.5553
16.5 | 1.2408 | 0.03492 | 0.062 | 35.5326
17 | 1.2565 | 0.03752 | 0.064 | 33.4888
17.5 | 1.2744 | 0.04003 | 0.0655 | 31.8361
18 | 1.2895 | 0.04286 | 0.067 | 30.0863
18.5 | 1.3031 | 0.04603 | 0.068 | 28.3098
19 | 1.3298 | 0.05071 | 0.0639 | 26.2236
19.5 | 1.364 | 0.05528 | 0.0585 | 24.6744
20 | 1.3929 | 0.06041 | 0.0531 | 23.0574

## 59. Re 3M Mach 0.10 (1)
BIGFOIL.COM POLAR EXPORT
NACA67-418 a=0.2
NACA67-418 a=0.2 |  |  |  | Cl Max: | 1.55 | at alpha= | 14 | deg
JavaFoil+Calcfoil stall+Eppler ext transition |  |  |  | L/D Max: | 104.544 | at alpha= | 4.5 | deg
Re: | 3000000 |  |  | Cd Min: | 0.00331 | at alpha= | -1.5 | deg
Mach: | 0.1 |  |  | Cl=0 at alpha= | -2.2097 | deg
|  |  |  | @ Cl=0.1, Cd= | 0.0033135
|  |  |  | @ Cl=0.4, Cd= | 0.004555
|  |  |  | @ Cl=0.6, Cd= | 0.0061088
alpha (deg) | Cl | Cd | Cm | Cl/Cd
-16 | -0.845 | 0.11444 | 0.002 | -7.385
-15.5 | -0.854 | 0.10792 | 0.002 | -7.916
-15 | -0.86 | 0.10274 | 0.001 | -8.371
-14.5 | -0.863 | 0.09643 | 0 | -8.951
-14 | -0.863 | 0.09073 | 0 | -9.513
-13.5 | -0.861 | 0.08354 | -0.001 | -10.31
-13 | -0.853 | 0.07939 | -0.002 | -10.741
-12.5 | -0.844 | 0.07242 | -0.003 | -11.661
-12 | -0.831 | 0.06662 | -0.004 | -12.478
-11.5 | -0.821 | 0.05789 | -0.005 | -14.174
-11 | -0.932 | 0.01505 | -0.008 | -61.943
-10.5 | -0.898 | 0.01405 | -0.01 | -63.904
-10 | -0.86 | 0.01267 | -0.011 | -67.879
-9.5 | -0.818 | 0.01219 | -0.013 | -67.069
-9 | -0.773 | 0.01171 | -0.014 | -65.971
-8.5 | -0.725 | 0.01124 | -0.015 | -64.507
-8 | -0.676 | 0.01082 | -0.017 | -62.451
-7.5 | -0.624 | 0.01041 | -0.018 | -59.888
-7 | -0.57 | 0.01003 | -0.02 | -56.876
-6.5 | -0.515 | 0.00963 | -0.021 | -53.47
-6 | -0.458 | 0.00901 | -0.022 | -50.903
-5.5 | -0.4 | 0.00857 | -0.024 | -46.709
-5 | -0.342 | 0.00857 | -0.025 | -39.843
-4.5 | -0.282 | 0.00834 | -0.027 | -33.796
-4 | -0.221 | 0.0081 | -0.028 | -27.312
-3.5 | -0.16 | 0.00786 | -0.029 | -20.362
-3 | -0.098 | 0.00768 | -0.031 | -12.823
-2.5 | -0.036 | 0.00748 | -0.032 | -4.869
-2 | 0.026 | 0.00729 | -0.034 | 3.542
-1.5 | 0.089 | 0.00331 | -0.036 | 26.833
-1 | 0.152 | 0.00333 | -0.037 | 45.794
-0.5 | 0.215 | 0.00359 | -0.038 | 60.036
0 | 0.276 | 0.00376 | -0.04 | 73.596
0.5 | 0.339 | 0.00413 | -0.041 | 81.904
1 | 0.399 | 0.00455 | -0.043 | 87.725
1.5 | 0.461 | 0.00486 | -0.044 | 94.756
2 | 0.522 | 0.0055 | -0.046 | 94.863
2.5 | 0.583 | 0.00597 | -0.047 | 97.652
3 | 0.643 | 0.00646 | -0.049 | 99.62
3.5 | 0.704 | 0.007 | -0.05 | 100.584
4 | 0.764 | 0.0074 | -0.051 | 103.247
4.5 | 0.824 | 0.00788 | -0.053 | 104.544
5 | 0.883 | 0.00857 | -0.054 | 103.036
5.5 | 0.941 | 0.00908 | -0.056 | 103.564
6 | 0.998 | 0.00965 | -0.057 | 103.411
6.5 | 1.055 | 0.0101 | -0.059 | 104.403
7 | 1.11 | 0.01063 | -0.06 | 104.415
7.5 | 1.162 | 0.01386 | -0.061 | 83.838
8 | 1.212 | 0.0146 | -0.063 | 83.031
8.5 | 1.261 | 0.01516 | -0.064 | 83.168
9 | 1.307 | 0.01583 | -0.065 | 82.549
9.5 | 1.351 | 0.01651 | -0.067 | 81.811
10 | 1.391 | 0.0172 | -0.068 | 80.893
10.5 | 1.428 | 0.01856 | -0.069 | 76.969
11 | 1.461 | 0.01949 | -0.071 | 74.978
11.5 | 1.488 | 0.0204 | -0.072 | 72.945
12 | 1.51 | 0.02128 | -0.073 | 70.958
12.5 | 1.528 | 0.02243 | -0.075 | 68.101
13 | 1.54 | 0.02359 | -0.076 | 65.276
13.5 | 1.548 | 0.02477 | -0.077 | 62.489
14 | 1.55 | 0.02602 | -0.078 | 59.575
14.5 | 1.547 | 0.02748 | -0.079 | 56.3
15 | 1.539 | 0.02906 | -0.081 | 52.975
15.5 | 1.527 | 0.03056 | -0.082 | 49.972
16 | 1.511 | 0.03237 | -0.083 | 46.679
16.5 | 1.49 | 0.03428 | -0.084 | 43.464
17 | 1.466 | 0.03639 | -0.085 | 40.287
17.5 | 1.438 | 0.03875 | -0.086 | 37.098
18 | 1.406 | 0.04174 | -0.087 | 33.682
18.5 | 1.366 | 0.04716 | -0.087 | 28.96
19 | 1.307 | 0.05811 | -0.086 | 22.486

## 60. Re 3M Mach 0.10 (2)
BIGFOIL.COM POLAR EXPORT
NACA67-418 a=0.2
NACA67-418 a=0.2 |  |  |  | Cl Max: | 1.3799 | at alpha= | 20 | deg
XFOIL ncrit=9 |  |  |  | L/D Max: | 125.674 | at alpha= | 2.5 | deg
Re: | 3000000 |  |  | Cd Min: | 0.06295 | at alpha= | 20 | deg
Mach: | 0.1 |  |  | Cl=0 at alpha= | -4.2099 | deg
|  |  |  | @ Cl=0.1, Cd= | 0.0073828
|  |  |  | @ Cl=0.4, Cd= | 0.0040489
|  |  |  | @ Cl=0.6, Cd= | 0.0085346
alpha (deg) | Cl | Cd | Cm | Cl/Cd
-20 | -1.187 | 0.03693 | -0.1281 | -32.1419
-19 | -1.1763 | 0.03061 | -0.1231 | -38.4286
-18.5 | -1.188 | 0.02653 | -0.1182 | -44.7795
-18 | -1.1582 | 0.02527 | -0.1164 | -45.833
-17.5 | -1.1366 | 0.02349 | -0.1137 | -48.3865
-17 | -1.102 | 0.02256 | -0.1121 | -48.8475
-16.5 | -1.0727 | 0.0213 | -0.1098 | -50.3615
-16 | -1.0402 | 0.02018 | -0.1077 | -51.5461
-15.5 | -1.004 | 0.01929 | -0.1061 | -52.0477
-15 | -0.9659 | 0.0185 | -0.1045 | -52.2108
-14.5 | -0.9266 | 0.01774 | -0.103 | -52.2322
-14 | -0.8869 | 0.01705 | -0.1015 | -52.0176
-13.5 | -0.8469 | 0.0163 | -0.1 | -51.9571
-13 | -0.8067 | 0.0155 | -0.0985 | -52.0452
-12.5 | -0.7655 | 0.01478 | -0.097 | -51.793
-12 | -0.723 | 0.01414 | -0.0957 | -51.1315
-11.5 | -0.6789 | 0.01358 | -0.0945 | -49.9926
-11 | -0.6342 | 0.01306 | -0.0935 | -48.5605
-10.5 | -0.5887 | 0.01261 | -0.0925 | -46.6852
-10 | -0.5429 | 0.01215 | -0.0915 | -44.6831
-9.5 | -0.4976 | 0.01163 | -0.0904 | -42.7859
-9 | -0.4513 | 0.01117 | -0.0894 | -40.4029
-8.5 | -0.4044 | 0.01078 | -0.0886 | -37.5139
-8 | -0.358 | 0.01037 | -0.0875 | -34.5227
-7.5 | -0.3113 | 0.01001 | -0.0866 | -31.0989
-7 | -0.2645 | 0.00966 | -0.0856 | -27.381
-6.5 | -0.217 | 0.00934 | -0.0847 | -23.2334
-6 | -0.169 | 0.00907 | -0.0839 | -18.6329
-5.5 | -0.1222 | 0.00877 | -0.0828 | -13.9339
-5 | -0.0748 | 0.00851 | -0.0818 | -8.7897
-4.5 | -0.0271 | 0.00834 | -0.0809 | -3.2494
-4 | 0.0196 | 0.00804 | -0.0797 | 2.4378
-3.5 | 0.0657 | 0.00772 | -0.0784 | 8.5104
-3 | 0.1074 | 0.00731 | -0.0762 | 14.6922
-2 | 0.1754 | 0.00637 | -0.0686 | 27.5353
-1.5 | 0.1536 | 0.00538 | -0.0529 | 28.5502
-1 | 0.1447 | 0.00392 | -0.0398 | 36.9133
-0.5 | 0.2022 | 0.00389 | -0.0405 | 51.9794
0 | 0.2602 | 0.00395 | -0.0414 | 65.8734
0.5 | 0.3178 | 0.00394 | -0.0423 | 80.6599
1 | 0.3746 | 0.00404 | -0.0429 | 92.7228
1.5 | 0.4316 | 0.00406 | -0.0436 | 106.3054
2 | 0.4859 | 0.00409 | -0.0439 | 118.802
2.5 | 0.5316 | 0.00423 | -0.0422 | 125.6738
3 | 0.5514 | 0.00454 | -0.0349 | 121.4537
3.5 | 0.5528 | 0.00513 | -0.0239 | 107.7583
4 | 0.5526 | 0.00606 | -0.0132 | 91.1881
4.5 | 0.5613 | 0.00701 | -0.0046 | 80.0713
5 | 0.5838 | 0.00779 | 0.0009 | 74.9422
5.5 | 0.6036 | 0.0087 | 0.0069 | 69.3793
6 | 0.6288 | 0.00954 | 0.0116 | 65.9119
6.5 | 0.6576 | 0.01033 | 0.0155 | 63.6592
7 | 0.6902 | 0.01104 | 0.0187 | 62.5181
7.5 | 0.7209 | 0.01185 | 0.0221 | 60.8354
8 | 0.7518 | 0.01271 | 0.0253 | 59.1503
8.5 | 0.7747 | 0.01389 | 0.0297 | 55.7739
9 | 0.8046 | 0.0149 | 0.0328 | 54
9.5 | 0.8353 | 0.01593 | 0.0356 | 52.4357
10 | 0.8603 | 0.01724 | 0.0391 | 49.9014
10.5 | 0.893 | 0.01826 | 0.0414 | 48.9047
11 | 0.9255 | 0.01928 | 0.0437 | 48.0031
11.5 | 0.9605 | 0.02025 | 0.0454 | 47.4321
12 | 0.995 | 0.02128 | 0.0471 | 46.7575
13 | 1.0603 | 0.02358 | 0.0507 | 44.9661
13.5 | 1.0905 | 0.0249 | 0.0526 | 43.7952
14.5 | 1.1495 | 0.02776 | 0.0562 | 41.4085
15 | 1.1751 | 0.02949 | 0.0581 | 39.8474
15.5 | 1.2001 | 0.03131 | 0.06 | 38.3296
16 | 1.2215 | 0.03343 | 0.062 | 36.539
16.5 | 1.2386 | 0.03594 | 0.064 | 34.463
17 | 1.2535 | 0.03869 | 0.0661 | 32.3986
17.5 | 1.2714 | 0.04132 | 0.0675 | 30.7696
18.5 | 1.2966 | 0.04774 | 0.0703 | 27.1596
19 | 1.3209 | 0.05257 | 0.0665 | 25.1265
19.5 | 1.353 | 0.05744 | 0.0611 | 23.555
20 | 1.3799 | 0.06295 | 0.0557 | 21.9206

## 61. Re 3M Mach 0.25 (1)
BIGFOIL.COM POLAR EXPORT
NACA67-418 a=0.2
NACA67-418 a=0.2 |  |  |  | Cl Max: | 1.497 | at alpha= | 12.5 | deg
JavaFoil+Calcfoil stall+Eppler ext transition |  |  |  | L/D Max: | 103.982 | at alpha= | 4.5 | deg
Re: | 3000000 |  |  | Cd Min: | 0.0035 | at alpha= | -0.5 | deg
Mach: | 0.25 |  |  | Cl=0 at alpha= | -2.2109 | deg
|  |  |  | @ Cl=0.1, Cd= | 0.0037055
|  |  |  | @ Cl=0.4, Cd= | 0.004484
|  |  |  | @ Cl=0.6, Cd= | 0.0060487
alpha (deg) | Cl | Cd | Cm | Cl/Cd
-15 | -0.699 | 0.11317 | 0.001 | -6.178
-14.5 | -0.729 | 0.10654 | 0 | -6.839
-14 | -0.752 | 0.09909 | 0 | -7.593
-13.5 | -0.77 | 0.0922 | -0.001 | -8.357
-13 | -0.782 | 0.08688 | -0.002 | -9
-12.5 | -0.788 | 0.08077 | -0.003 | -9.751
-12 | -0.787 | 0.07501 | -0.004 | -10.492
-11.5 | -0.781 | 0.0697 | -0.004 | -11.199
-11 | -0.773 | 0.06146 | -0.006 | -12.58
-10.5 | -0.761 | 0.05128 | -0.007 | -14.835
-10 | -0.853 | 0.01447 | -0.011 | -58.944
-9.5 | -0.818 | 0.01357 | -0.013 | -60.272
-9 | -0.778 | 0.01227 | -0.014 | -63.405
-8.5 | -0.733 | 0.01176 | -0.016 | -62.319
-8 | -0.685 | 0.01125 | -0.017 | -60.877
-7.5 | -0.634 | 0.01085 | -0.019 | -58.471
-7 | -0.581 | 0.01003 | -0.02 | -57.925
-6.5 | -0.526 | 0.00959 | -0.021 | -54.81
-6 | -0.469 | 0.00943 | -0.023 | -49.69
-5.5 | -0.41 | 0.0091 | -0.024 | -45.032
-5 | -0.35 | 0.00879 | -0.026 | -39.814
-4.5 | -0.289 | 0.00851 | -0.027 | -33.947
-4 | -0.227 | 0.00826 | -0.029 | -27.487
-3.5 | -0.164 | 0.00802 | -0.03 | -20.479
-3 | -0.101 | 0.00783 | -0.032 | -12.91
-2.5 | -0.037 | 0.00761 | -0.033 | -4.911
-2 | 0.027 | 0.00741 | -0.035 | 3.579
-1.5 | 0.091 | 0.0037 | -0.036 | 24.629
-1 | 0.156 | 0.00374 | -0.038 | 41.843
-0.5 | 0.221 | 0.0035 | -0.039 | 63.2
0 | 0.284 | 0.00367 | -0.041 | 77.405
0.5 | 0.347 | 0.00424 | -0.042 | 81.931
1 | 0.41 | 0.00453 | -0.044 | 90.408
1.5 | 0.473 | 0.00486 | -0.045 | 97.162
2 | 0.535 | 0.0056 | -0.047 | 95.623
2.5 | 0.598 | 0.00603 | -0.048 | 99.081
3 | 0.66 | 0.00661 | -0.05 | 99.834
3.5 | 0.722 | 0.00716 | -0.051 | 100.938
4 | 0.784 | 0.00757 | -0.053 | 103.566
4.5 | 0.845 | 0.00813 | -0.054 | 103.982
5 | 0.905 | 0.00893 | -0.056 | 101.34
5.5 | 0.965 | 0.00949 | -0.057 | 101.688
6 | 1.023 | 0.01005 | -0.059 | 101.828
6.5 | 1.081 | 0.01055 | -0.06 | 102.416
7 | 1.137 | 0.01114 | -0.062 | 102.114
7.5 | 1.188 | 0.01469 | -0.063 | 80.911
8 | 1.239 | 0.01533 | -0.064 | 80.827
8.5 | 1.286 | 0.01598 | -0.066 | 80.488
9 | 1.331 | 0.01672 | -0.067 | 79.619
9.5 | 1.372 | 0.01746 | -0.068 | 78.574
10 | 1.409 | 0.01828 | -0.07 | 77.059
10.5 | 1.44 | 0.02076 | -0.071 | 69.385
11 | 1.467 | 0.02091 | -0.073 | 70.161
11.5 | 1.484 | 0.02202 | -0.074 | 67.381
12 | 1.494 | 0.02323 | -0.075 | 64.325
12.5 | 1.497 | 0.02448 | -0.076 | 61.158
13 | 1.492 | 0.02588 | -0.078 | 57.651
13.5 | 1.479 | 0.02749 | -0.079 | 53.786
14 | 1.457 | 0.02913 | -0.08 | 50.025
14.5 | 1.428 | 0.03095 | -0.081 | 46.123
15 | 1.389 | 0.03336 | -0.082 | 41.644
15.5 | 1.344 | 0.03547 | -0.083 | 37.884
16 | 1.29 | 0.03818 | -0.084 | 33.798
16.5 | 1.224 | 0.04403 | -0.085 | 27.801
17 | 1.139 | 0.0531 | -0.084 | 21.445
17.5 | 0.997 | 0.09509 | -0.074 | 10.482

## 62. Re 3M Mach 0.25 (2)
BIGFOIL.COM POLAR EXPORT
NACA67-418 a=0.2
NACA67-418 a=0.2 |  |  |  | Cl Max: | 1.2884 | at alpha= | 20 | deg
XFOIL ncrit=9 |  |  |  | L/D Max: | 121.781 | at alpha= | 2.5 | deg
Re: | 3000000 |  |  | Cd Min: | 0.07834 | at alpha= | 20 | deg
Mach: | 0.25 |  |  | Cl=0 at alpha= | -4.4048 | deg
|  |  |  | @ Cl=0.1, Cd= | 0.0078237
|  |  |  | @ Cl=0.4, Cd= | 0.0041232
|  |  |  | @ Cl=0.6, Cd= | 0.0092165
alpha (deg) | Cl | Cd | Cm | Cl/Cd
-19.5 | -1.0056 | 0.05637 | -0.1424 | -17.8393
-19 | -1.0465 | 0.0467 | -0.1449 | -22.409
-18.5 | -1.0795 | 0.03942 | -0.1437 | -27.3846
-18 | -1.0769 | 0.03555 | -0.1413 | -30.2925
-17.5 | -1.0856 | 0.03127 | -0.1374 | -34.717
-16.5 | -1.0778 | 0.02484 | -0.1285 | -43.3897
-16 | -1.0483 | 0.02327 | -0.1254 | -45.0494
-15.5 | -1.0109 | 0.02216 | -0.123 | -45.6182
-15 | -0.9763 | 0.02087 | -0.1202 | -46.7801
-14.5 | -0.9373 | 0.01985 | -0.1178 | -47.2191
-14 | -0.8991 | 0.0188 | -0.1152 | -47.8245
-13.5 | -0.8585 | 0.01783 | -0.1129 | -48.1492
-13 | -0.8145 | 0.01714 | -0.1109 | -47.5204
-12.5 | -0.7736 | 0.01617 | -0.1086 | -47.8417
-12 | -0.7306 | 0.01527 | -0.1065 | -47.8454
-11.5 | -0.6855 | 0.01454 | -0.1047 | -47.1458
-11 | -0.6399 | 0.0139 | -0.103 | -46.036
-10.5 | -0.5925 | 0.01332 | -0.1015 | -44.482
-10 | -0.5441 | 0.01278 | -0.1002 | -42.5743
-9.5 | -0.4955 | 0.01227 | -0.099 | -40.383
-9 | -0.4479 | 0.01171 | -0.0976 | -38.2494
-8.5 | -0.4 | 0.01123 | -0.0963 | -35.6189
-8 | -0.3516 | 0.01081 | -0.095 | -32.5254
-7.5 | -0.3031 | 0.01039 | -0.0938 | -29.1723
-7 | -0.2543 | 0.01001 | -0.0926 | -25.4046
-6.5 | -0.2049 | 0.00968 | -0.0916 | -21.1674
-6 | -0.1566 | 0.00935 | -0.0904 | -16.7487
-5.5 | -0.107 | 0.00908 | -0.0894 | -11.7841
-5 | -0.0584 | 0.0088 | -0.0882 | -6.6364
-4.5 | -0.0091 | 0.0086 | -0.0872 | -1.0581
-4 | 0.0387 | 0.00828 | -0.0859 | 4.6739
-3.5 | 0.0867 | 0.00796 | -0.0846 | 10.892
-2.5 | 0.1706 | 0.0071 | -0.0796 | 24.0282
-2 | 0.2018 | 0.00661 | -0.075 | 30.5295
-1.5 | 0.1803 | 0.00559 | -0.0591 | 32.254
-1 | 0.1501 | 0.00398 | -0.0411 | 37.7136
-0.5 | 0.2086 | 0.00396 | -0.0417 | 52.6768
0 | 0.268 | 0.004 | -0.0425 | 67
0.5 | 0.3271 | 0.00401 | -0.0433 | 81.5711
1 | 0.3848 | 0.00411 | -0.0437 | 93.6253
1.5 | 0.4424 | 0.00416 | -0.0442 | 106.3462
2 | 0.4947 | 0.00421 | -0.0435 | 117.5059
2.5 | 0.5334 | 0.00438 | -0.0399 | 121.7808
3 | 0.5355 | 0.00479 | -0.0285 | 111.7954
3.5 | 0.5416 | 0.00552 | -0.0184 | 98.1159
4 | 0.547 | 0.00645 | -0.0087 | 84.8062
4.5 | 0.5541 | 0.00752 | 0.0003 | 73.6835
5 | 0.5776 | 0.00834 | 0.006 | 69.2566
5.5 | 0.6006 | 0.00924 | 0.0115 | 65
6 | 0.6257 | 0.01017 | 0.0166 | 61.5241
7 | 0.6884 | 0.01181 | 0.024 | 58.2896
7.5 | 0.7201 | 0.01267 | 0.0275 | 56.835
8 | 0.7512 | 0.01361 | 0.031 | 55.1947
8.5 | 0.7738 | 0.0149 | 0.0357 | 51.9329
9 | 0.8035 | 0.01602 | 0.0391 | 50.1561
9.5 | 0.8329 | 0.01722 | 0.0425 | 48.3682
10 | 0.8583 | 0.01866 | 0.0462 | 45.9968
11 | 0.9271 | 0.02089 | 0.0509 | 44.3801
11.5 | 0.9616 | 0.02205 | 0.0531 | 43.61
12 | 0.9962 | 0.02326 | 0.0552 | 42.8289
12.5 | 1.0287 | 0.02465 | 0.0573 | 41.7323
13 | 1.062 | 0.02602 | 0.0593 | 40.8148
13.5 | 1.0908 | 0.02767 | 0.0617 | 39.4218
14 | 1.1213 | 0.02932 | 0.0637 | 38.2435
14.5 | 1.1476 | 0.03127 | 0.0659 | 36.6997
15 | 1.1712 | 0.03347 | 0.0682 | 34.9925
15.5 | 1.1912 | 0.03606 | 0.0705 | 33.0338
16 | 1.2099 | 0.03878 | 0.0726 | 31.1991
16.5 | 1.2237 | 0.0421 | 0.0746 | 29.0665
17 | 1.2372 | 0.04549 | 0.0764 | 27.1972
17.5 | 1.2474 | 0.0494 | 0.0777 | 25.251
18 | 1.2525 | 0.05387 | 0.079 | 23.2504
18.5 | 1.2603 | 0.05827 | 0.0796 | 21.6286
19 | 1.2635 | 0.06363 | 0.0793 | 19.857
19.5 | 1.2779 | 0.07047 | 0.0744 | 18.134
20 | 1.2884 | 0.07834 | 0.0685 | 16.4463

## 63. Re 3M Mach 0.50 (1)
BIGFOIL.COM POLAR EXPORT
NACA67-418 a=0.2
NACA67-418 a=0.2 |  |  |  | Cl Max: | 1.361 | at alpha= | 9 | deg
JavaFoil+Calcfoil stall+Eppler ext transition |  |  |  | L/D Max: | 97.437 | at alpha= | 4.5 | deg
Re: | 3000000 |  |  | Cd Min: | 0.00395 | at alpha= | -1.5 | deg
Mach: | 0.5 |  |  | Cl=0 at alpha= | -2.2042 | deg
|  |  |  | @ Cl=0.1, Cd= | 0.0040061
|  |  |  | @ Cl=0.4, Cd= | 0.004995
|  |  |  | @ Cl=0.6, Cd= | 0.0065713
alpha (deg) | Cl | Cd | Cm | Cl/Cd
-20 | -1.007 | 0.16641 | 0.009 | -6.052
-19.5 | -0.979 | 0.16287 | 0.008 | -6.013
-19 | -0.951 | 0.15757 | 0.007 | -6.037
-18.5 | -0.924 | 0.15366 | 0.007 | -6.011
-18 | -0.896 | 0.14721 | 0.006 | -6.086
-17.5 | -0.869 | 0.1489 | 0.005 | -5.836
-17 | -0.839 | 0.14201 | 0.004 | -5.906
-16.5 | -0.81 | 0.13768 | 0.003 | -5.887
-16 | -0.782 | 0.13336 | 0.003 | -5.867
-15.5 | -0.755 | 0.12712 | 0.002 | -5.937
-15 | -0.727 | 0.1231 | 0.001 | -5.905
-14.5 | -0.699 | 0.11811 | 0 | -5.92
-14 | -0.669 | 0.11344 | 0 | -5.901
-13.5 | -0.641 | 0.10937 | -0.001 | -5.862
-13 | -0.613 | 0.10633 | -0.002 | -5.767
-12.5 | -0.585 | 0.10467 | -0.003 | -5.59
-12 | -0.557 | 0.09598 | -0.003 | -5.804
-11.5 | -0.529 | 0.09417 | -0.004 | -5.618
-11 | -0.499 | 0.08941 | -0.005 | -5.586
-10.5 | -0.471 | 0.08552 | -0.005 | -5.512
-10 | -0.443 | 0.0814 | -0.006 | -5.444
-9.5 | -0.415 | 0.08261 | -0.007 | -5.022
-9 | -0.387 | 0.06805 | -0.008 | -5.689
-8.5 | -0.359 | 0.0597 | -0.009 | -6.017
-8 | -0.518 | 0.05349 | -0.01 | -9.686
-7.5 | -0.629 | 0.01305 | -0.02 | -48.219
-7 | -0.601 | 0.01225 | -0.022 | -49.083
-6.5 | -0.558 | 0.01154 | -0.024 | -48.334
-6 | -0.505 | 0.01092 | -0.025 | -46.244
-5.5 | -0.447 | 0.01031 | -0.027 | -43.295
-5 | -0.384 | 0.00982 | -0.029 | -39.109
-4.5 | -0.319 | 0.0094 | -0.03 | -33.879
-4 | -0.251 | 0.00907 | -0.032 | -27.685
-3.5 | -0.182 | 0.00878 | -0.033 | -20.756
-3 | -0.112 | 0.00849 | -0.035 | -13.216
-2.5 | -0.042 | 0.00824 | -0.037 | -5.045
-2 | 0.029 | 0.00799 | -0.038 | 3.689
-1.5 | 0.101 | 0.00395 | -0.04 | 25.662
-1 | 0.174 | 0.00404 | -0.042 | 43.097
-0.5 | 0.246 | 0.00414 | -0.044 | 59.488
0 | 0.316 | 0.00461 | -0.045 | 68.458
0.5 | 0.387 | 0.00493 | -0.047 | 78.463
1 | 0.455 | 0.00527 | -0.049 | 86.368
1.5 | 0.525 | 0.00587 | -0.05 | 89.534
2 | 0.595 | 0.00653 | -0.052 | 91.054
2.5 | 0.664 | 0.0071 | -0.054 | 93.645
3 | 0.734 | 0.00785 | -0.055 | 93.508
3.5 | 0.803 | 0.00836 | -0.057 | 96.058
4 | 0.871 | 0.009 | -0.059 | 96.863
4.5 | 0.938 | 0.00963 | -0.06 | 97.437
5 | 1.004 | 0.01034 | -0.062 | 97.069
5.5 | 1.068 | 0.01118 | -0.063 | 95.501
6 | 1.13 | 0.01181 | -0.065 | 95.696
6.5 | 1.19 | 0.01263 | -0.067 | 94.18
7 | 1.245 | 0.01703 | -0.068 | 73.102
7.5 | 1.292 | 0.01803 | -0.07 | 71.65
8 | 1.33 | 0.01921 | -0.071 | 69.242
8.5 | 1.356 | 0.02034 | -0.073 | 66.657
9 | 1.361 | 0.02268 | -0.074 | 60
9.5 | 1.33 | 0.0247 | -0.076 | 53.866
10 | 1.205 | 0.02713 | -0.077 | 44.408
10.5 | 0.855 | 0.03082 | -0.079 | 27.731
11 | 0.744 | 0.08715 | -0.04 | 8.536
11.5 | 0.771 | 0.09351 | -0.039 | 8.24
12 | 0.798 | 0.0969 | -0.039 | 8.233
12.5 | 0.825 | 0.09878 | -0.04 | 8.351
13 | 0.855 | 0.10524 | -0.045 | 8.121
13.5 | 0.881 | 0.10764 | -0.045 | 8.186
14 | 0.909 | 0.11222 | -0.046 | 8.098

## 64. Re 3M Mach 0.50 (2)
BIGFOIL.COM POLAR EXPORT
NACA67-418 a=0.2
NACA67-418 a=0.2 |  |  |  | Cl Max: | 1.1026 | at alpha= | 14.5 | deg
XFOIL ncrit=9 |  |  |  | L/D Max: | 95.9957 | at alpha= | 1.5 | deg
Re: | 3000000 |  |  | Cd Min: | 0.15383 | at alpha= | 19.5 | deg
Mach: | 0.5 |  |  | Cl=0 at alpha= | -5.0891 | deg
|  |  |  | @ Cl=0.1, Cd= | 0.0095838
|  |  |  | @ Cl=0.4, Cd= | 0.0044133
|  |  |  | @ Cl=0.6, Cd= | 0.012383
alpha (deg) | Cl | Cd | Cm | Cl/Cd
-15 | -0.188 | 0.12072 | -0.1295 | -1.5573
-14.5 | -0.1962 | 0.11009 | -0.1348 | -1.7822
-14 | -0.213 | 0.09882 | -0.1406 | -2.1554
-13.5 | -0.2247 | 0.08895 | -0.146 | -2.5261
-13 | -0.2374 | 0.07927 | -0.1513 | -2.9948
-12.5 | -0.2732 | 0.06629 | -0.1591 | -4.1213
-12 | -0.3172 | 0.05177 | -0.1689 | -6.1271
-11.5 | -0.3795 | 0.04141 | -0.1688 | -9.1645
-11 | -0.4349 | 0.03354 | -0.163 | -12.9666
-10.5 | -0.4857 | 0.02671 | -0.1536 | -18.1842
-10 | -0.5191 | 0.0203 | -0.1434 | -25.5714
-9.5 | -0.4901 | 0.01674 | -0.1379 | -29.2772
-9 | -0.4384 | 0.01483 | -0.1344 | -29.5617
-8.5 | -0.3815 | 0.01381 | -0.1314 | -27.6249
-8 | -0.326 | 0.01293 | -0.1284 | -25.2127
-7.5 | -0.2699 | 0.01225 | -0.1257 | -22.0327
-7 | -0.2136 | 0.01168 | -0.1233 | -18.2877
-6.5 | -0.1576 | 0.01121 | -0.1211 | -14.0589
-6 | -0.1014 | 0.01082 | -0.1191 | -9.3715
-5.5 | -0.0461 | 0.0105 | -0.1172 | -4.3905
-5 | 0.01 | 0.01013 | -0.1155 | 0.98717
-4.5 | 0.0656 | 0.00978 | -0.1139 | 6.7076
-4 | 0.1217 | 0.00946 | -0.1125 | 12.8647
-3.5 | 0.1757 | 0.00911 | -0.1107 | 19.2865
-3 | 0.2289 | 0.00873 | -0.1089 | 26.2199
-2.5 | 0.2758 | 0.00826 | -0.1059 | 33.3898
-2 | 0.3138 | 0.00769 | -0.1013 | 40.8062
-1.5 | 0.298 | 0.00631 | -0.0862 | 47.2266
-1 | 0.2075 | 0.0048 | -0.0543 | 43.2292
-0.5 | 0.2325 | 0.00432 | -0.046 | 53.8194
0 | 0.2955 | 0.00431 | -0.0458 | 68.5615
0.5 | 0.3567 | 0.00439 | -0.0452 | 81.2528
1 | 0.4124 | 0.00442 | -0.0433 | 93.3032
1.5 | 0.4435 | 0.00462 | -0.0361 | 95.9957
2 | 0.4472 | 0.00518 | -0.0237 | 86.332
2.5 | 0.4507 | 0.006 | -0.0118 | 75.1167
3 | 0.4595 | 0.00699 | -0.0015 | 65.7368
3.5 | 0.4733 | 0.00804 | 0.0076 | 58.8682
4 | 0.4984 | 0.00898 | 0.0144 | 55.5011
4.5 | 0.5238 | 0.01 | 0.0209 | 52.38
5 | 0.552 | 0.01102 | 0.0268 | 50.0907
5.5 | 0.5878 | 0.0119 | 0.0314 | 49.395
6 | 0.6166 | 0.01304 | 0.0369 | 47.2853
6.5 | 0.6502 | 0.0141 | 0.0416 | 46.1135
7 | 0.6861 | 0.0152 | 0.0458 | 45.1382
7.5 | 0.7223 | 0.01634 | 0.0499 | 44.2044
8 | 0.7516 | 0.01779 | 0.0549 | 42.2485
8.5 | 0.7721 | 0.01963 | 0.0608 | 39.3327
9 | 0.8001 | 0.02137 | 0.0655 | 37.4403
9.5 | 0.8232 | 0.02346 | 0.0705 | 35.0895
10 | 0.8564 | 0.02527 | 0.0742 | 33.89
10.5 | 0.8937 | 0.02705 | 0.0775 | 33.0388
11 | 0.9279 | 0.02909 | 0.0808 | 31.8976
11.5 | 0.9645 | 0.03116 | 0.0838 | 30.9531
12 | 0.9949 | 0.03369 | 0.0871 | 29.531
12.5 | 1.0257 | 0.0363 | 0.0902 | 28.2562
13 | 1.0545 | 0.03923 | 0.0932 | 26.8799
13.5 | 1.0776 | 0.04274 | 0.0961 | 25.2129
14.5 | 1.1026 | 0.052 | 0.1009 | 21.2038
15 | 1.098 | 0.05837 | 0.1024 | 18.811
15.5 | 1.0848 | 0.06597 | 0.1024 | 16.4438
16 | 1.0643 | 0.07475 | 0.101 | 14.2381
16.5 | 1.0381 | 0.08462 | 0.0981 | 12.2678
17 | 1.0109 | 0.09514 | 0.0939 | 10.6254
17.5 | 0.9866 | 0.10595 | 0.0887 | 9.3119
18 | 0.9623 | 0.11722 | 0.0825 | 8.2093
18.5 | 0.9379 | 0.12888 | 0.0757 | 7.2773
19 | 0.9079 | 0.14147 | 0.068 | 6.4176
19.5 | 0.8833 | 0.15383 | 0.0604 | 5.7421

## 65. Re 4M Mach 0.00 (1)
BIGFOIL.COM POLAR EXPORT
NACA67-418 a=0.2
NACA67-418 a=0.2 |  |  |  | Cl Max: | 1.563 | at alpha= | 14.5 | deg
JavaFoil+Calcfoil stall+Eppler ext transition |  |  |  | L/D Max: | 108.294 | at alpha= | 6.5 | deg
Re: | 4000000 |  |  | Cd Min: | 0.0036 | at alpha= | -1.5 | deg
Mach: | 0 |  |  | Cl=0 at alpha= | -2.2097 | deg
|  |  |  | @ Cl=0.1, Cd= | 0.0036052
|  |  |  | @ Cl=0.4, Cd= | 0.0048631
|  |  |  | @ Cl=0.6, Cd= | 0.0062867
alpha (deg) | Cl | Cd | Cm | Cl/Cd
-16.5 | -0.863 | 0.11673 | 0.003 | -7.394
-16 | -0.871 | 0.11 | 0.002 | -7.922
-15.5 | -0.877 | 0.10416 | 0.002 | -8.424
-15 | -0.88 | 0.09895 | 0.001 | -8.897
-14.5 | -0.881 | 0.09264 | 0 | -9.51
-14 | -0.879 | 0.08642 | 0 | -10.174
-13.5 | -0.874 | 0.08028 | -0.001 | -10.889
-13 | -0.867 | 0.07392 | -0.002 | -11.726
-12.5 | -0.858 | 0.06658 | -0.003 | -12.885
-12 | -0.848 | 0.05854 | -0.004 | -14.485
-11.5 | -0.961 | 0.01531 | -0.007 | -62.746
-11 | -0.936 | 0.01389 | -0.008 | -67.384
-10.5 | -0.9 | 0.01312 | -0.01 | -68.55
-10 | -0.861 | 0.01189 | -0.011 | -72.401
-9.5 | -0.818 | 0.01142 | -0.012 | -71.6
-9 | -0.772 | 0.01099 | -0.014 | -70.24
-8.5 | -0.724 | 0.01057 | -0.015 | -68.513
-8 | -0.674 | 0.01017 | -0.017 | -66.261
-7.5 | -0.622 | 0.00977 | -0.018 | -63.695
-7 | -0.569 | 0.00942 | -0.019 | -60.359
-6.5 | -0.513 | 0.00904 | -0.021 | -56.804
-6 | -0.457 | 0.0087 | -0.022 | -52.512
-5.5 | -0.399 | 0.00841 | -0.024 | -47.446
-5 | -0.34 | 0.00793 | -0.025 | -42.947
-4.5 | -0.281 | 0.00772 | -0.027 | -36.358
-4 | -0.22 | 0.00733 | -0.028 | -30.068
-3.5 | -0.16 | 0.00709 | -0.029 | -22.488
-3 | -0.098 | 0.00725 | -0.031 | -13.535
-2.5 | -0.036 | 0.00706 | -0.032 | -5.141
-2 | 0.026 | 0.00689 | -0.034 | 3.733
-1.5 | 0.089 | 0.0036 | -0.036 | 24.672
-1 | 0.152 | 0.00363 | -0.037 | 41.807
-0.5 | 0.215 | 0.00391 | -0.038 | 54.932
0 | 0.275 | 0.00423 | -0.04 | 65.077
0.5 | 0.337 | 0.00444 | -0.041 | 75.915
1 | 0.397 | 0.00484 | -0.043 | 82.031
1.5 | 0.458 | 0.00531 | -0.044 | 86.281
2 | 0.519 | 0.00561 | -0.045 | 92.581
2.5 | 0.58 | 0.00616 | -0.047 | 94.086
3 | 0.64 | 0.00654 | -0.048 | 97.95
3.5 | 0.701 | 0.0069 | -0.05 | 101.55
4 | 0.761 | 0.00738 | -0.051 | 103.216
4.5 | 0.82 | 0.00795 | -0.053 | 103.236
5 | 0.879 | 0.00838 | -0.054 | 104.916
5.5 | 0.937 | 0.00885 | -0.055 | 105.889
6 | 0.994 | 0.00925 | -0.057 | 107.506
6.5 | 1.051 | 0.0097 | -0.058 | 108.294
7 | 1.106 | 0.01059 | -0.06 | 104.403
7.5 | 1.158 | 0.01301 | -0.061 | 88.959
8 | 1.208 | 0.01376 | -0.062 | 87.827
8.5 | 1.257 | 0.01428 | -0.064 | 88.022
9 | 1.304 | 0.01492 | -0.065 | 87.402
9.5 | 1.348 | 0.01551 | -0.066 | 86.897
10 | 1.389 | 0.01617 | -0.068 | 85.874
10.5 | 1.427 | 0.01742 | -0.069 | 81.914
11 | 1.46 | 0.01826 | -0.07 | 79.963
11.5 | 1.488 | 0.01909 | -0.072 | 77.975
12 | 1.512 | 0.01993 | -0.073 | 75.887
12.5 | 1.532 | 0.02093 | -0.074 | 73.185
13 | 1.547 | 0.02195 | -0.076 | 70.461
13.5 | 1.557 | 0.02306 | -0.077 | 67.521
14 | 1.562 | 0.0242 | -0.078 | 64.548
14.5 | 1.563 | 0.02552 | -0.079 | 61.242
15 | 1.559 | 0.02681 | -0.08 | 58.151
15.5 | 1.551 | 0.02833 | -0.081 | 54.731
16 | 1.538 | 0.02999 | -0.083 | 51.293
16.5 | 1.522 | 0.03152 | -0.084 | 48.302
17 | 1.503 | 0.03338 | -0.085 | 45.024
17.5 | 1.48 | 0.03531 | -0.086 | 41.909
18 | 1.453 | 0.03819 | -0.087 | 38.045
18.5 | 1.423 | 0.04148 | -0.088 | 34.313
19 | 1.391 | 0.04461 | -0.088 | 31.171
19.5 | 1.354 | 0.04868 | -0.089 | 27.817

## 66. Re 4M Mach 0.00 (2)
BIGFOIL.COM POLAR EXPORT
NACA67-418 a=0.2
NACA67-418 a=0.2 |  |  |  | Cl Max: | 1.3994 | at alpha= | 20 | deg
XFOIL ncrit=9 |  |  |  | L/D Max: | 125.17 | at alpha= | 2 | deg
Re: | 4000000 |  |  | Cd Min: | 0.05541 | at alpha= | 20 | deg
Mach: | 0 |  |  | Cl=0 at alpha= | -4.0728 | deg
|  |  |  | @ Cl=0.1, Cd= | 0.0068314
|  |  |  | @ Cl=0.4, Cd= | 0.0035939
|  |  |  | @ Cl=0.6, Cd= | 0.0083325
alpha (deg) | Cl | Cd | Cm | Cl/Cd
-20 | -1.2278 | 0.03257 | -0.1222 | -37.6973
-19.5 | -1.2219 | 0.02963 | -0.1194 | -41.2386
-19 | -1.2018 | 0.02779 | -0.1173 | -43.2458
-18 | -1.1634 | 0.02412 | -0.112 | -48.2338
-17.5 | -1.1456 | 0.02215 | -0.1089 | -51.7201
-17 | -1.127 | 0.02024 | -0.1057 | -55.6818
-16.5 | -1.0923 | 0.01931 | -0.104 | -56.5665
-16 | -1.0575 | 0.01843 | -0.1023 | -57.3793
-15.5 | -1.0207 | 0.01761 | -0.1007 | -57.9614
-15 | -0.9839 | 0.01677 | -0.0991 | -58.6702
-14.5 | -0.9457 | 0.01606 | -0.0975 | -58.8854
-14 | -0.905 | 0.01543 | -0.0963 | -58.652
-13.5 | -0.8636 | 0.01483 | -0.095 | -58.2333
-13 | -0.8217 | 0.01429 | -0.0938 | -57.5017
-12.5 | -0.7783 | 0.01376 | -0.0928 | -56.5625
-12 | -0.7338 | 0.01326 | -0.0919 | -55.3394
-11.5 | -0.6905 | 0.01263 | -0.0907 | -54.6714
-11 | -0.646 | 0.01214 | -0.0897 | -53.2125
-10.5 | -0.6014 | 0.01165 | -0.0887 | -51.6223
-10 | -0.5555 | 0.01121 | -0.0878 | -49.554
-9.5 | -0.5091 | 0.0108 | -0.087 | -47.1389
-9 | -0.4625 | 0.01043 | -0.0861 | -44.3432
-8.5 | -0.4171 | 0.01001 | -0.0851 | -41.6683
-8 | -0.3711 | 0.00964 | -0.084 | -38.4959
-7.5 | -0.3246 | 0.00929 | -0.0831 | -34.9408
-7 | -0.2781 | 0.00898 | -0.0821 | -30.9688
-6.5 | -0.2306 | 0.00873 | -0.0813 | -26.4147
-6 | -0.1842 | 0.00843 | -0.0802 | -21.8505
-5.5 | -0.1356 | 0.00818 | -0.0796 | -16.577
-5 | -0.0884 | 0.00789 | -0.0786 | -11.2041
-4.5 | -0.0411 | 0.00763 | -0.0776 | -5.3866
-4 | 0.007 | 0.00738 | -0.0767 | 0.94851
-3.5 | 0.0532 | 0.00711 | -0.0755 | 7.4824
-3 | 0.0972 | 0.00686 | -0.0737 | 14.1691
-2.5 | 0.1364 | 0.00646 | -0.0711 | 21.1146
-2 | 0.1728 | 0.00605 | -0.0677 | 28.562
-1.5 | 0.1933 | 0.0056 | -0.0609 | 34.5179
-1 | 0.155 | 0.00376 | -0.0418 | 41.2234
-0.5 | 0.2026 | 0.00346 | -0.0406 | 58.5549
0 | 0.2607 | 0.00345 | -0.0416 | 75.5652
0.5 | 0.318 | 0.00352 | -0.0425 | 90.3409
1 | 0.3755 | 0.00354 | -0.0434 | 106.0734
1.5 | 0.43 | 0.00366 | -0.0437 | 117.4863
2 | 0.4794 | 0.00383 | -0.0429 | 125.1697
2.5 | 0.514 | 0.00416 | -0.039 | 123.5577
3 | 0.524 | 0.00455 | -0.0296 | 115.1648
3.5 | 0.5242 | 0.00533 | -0.0187 | 98.349
4 | 0.5356 | 0.00611 | -0.0105 | 87.6596
4.5 | 0.5534 | 0.00689 | -0.0039 | 80.3193
5 | 0.5783 | 0.0076 | 0.0012 | 76.0921
5.5 | 0.602 | 0.0084 | 0.0064 | 71.6667
6 | 0.6268 | 0.00923 | 0.0111 | 67.909
6.5 | 0.6608 | 0.00988 | 0.0141 | 66.8826
7 | 0.6917 | 0.01065 | 0.0175 | 64.9484
7.5 | 0.7243 | 0.01141 | 0.0205 | 63.4794
8 | 0.7531 | 0.01233 | 0.024 | 61.0787
9 | 0.8095 | 0.01433 | 0.0309 | 56.4899
9.5 | 0.8402 | 0.0153 | 0.0337 | 54.915
10 | 0.8711 | 0.0163 | 0.0364 | 53.4417
10.5 | 0.904 | 0.01727 | 0.0387 | 52.3451
11 | 0.9407 | 0.01811 | 0.0402 | 51.9437
11.5 | 0.9762 | 0.01902 | 0.0419 | 51.3249
12 | 1.0099 | 0.02002 | 0.0437 | 50.4446
12.5 | 1.0454 | 0.02093 | 0.0452 | 49.9474
13 | 1.0779 | 0.02204 | 0.047 | 48.9065
13.5 | 1.1098 | 0.02323 | 0.0487 | 47.7744
14 | 1.1407 | 0.02443 | 0.0504 | 46.6926
14.5 | 1.1697 | 0.02583 | 0.0522 | 45.2846
15 | 1.197 | 0.02736 | 0.054 | 43.75
15.5 | 1.2212 | 0.02907 | 0.0561 | 42.0089
16 | 1.2445 | 0.03101 | 0.0579 | 40.1322
16.5 | 1.262 | 0.03329 | 0.0602 | 37.9093
17 | 1.2824 | 0.03555 | 0.0619 | 36.0731
17.5 | 1.2989 | 0.03809 | 0.0637 | 34.1008
18.5 | 1.3307 | 0.04361 | 0.0665 | 30.5136
19 | 1.3423 | 0.04676 | 0.0679 | 28.7062
19.5 | 1.3666 | 0.05063 | 0.0655 | 26.9919
20 | 1.3994 | 0.05541 | 0.0599 | 25.2554

## 67. Re 4M Mach 0.10 (1)
BIGFOIL.COM POLAR EXPORT
NACA67-418 a=0.2
NACA67-418 a=0.2 |  |  |  | Cl Max: | 1.552 | at alpha= | 14 | deg
JavaFoil+Calcfoil stall+Eppler ext transition |  |  |  | L/D Max: | 107.953 | at alpha= | 6.5 | deg
Re: | 4000000 |  |  | Cd Min: | 0.00359 | at alpha= | -1.5 | deg
Mach: | 0.1 |  |  | Cl=0 at alpha= | -2.2097 | deg
|  |  |  | @ Cl=0.1, Cd= | 0.0036038
|  |  |  | @ Cl=0.4, Cd= | 0.0048879
|  |  |  | @ Cl=0.6, Cd= | 0.0063375
alpha (deg) | Cl | Cd | Cm | Cl/Cd
-16.5 | -0.834 | 0.11923 | 0.003 | -6.995
-16 | -0.846 | 0.11202 | 0.002 | -7.552
-15.5 | -0.855 | 0.10568 | 0.002 | -8.093
-15 | -0.861 | 0.10061 | 0.001 | -8.558
-14.5 | -0.865 | 0.0945 | 0 | -9.149
-14 | -0.865 | 0.08839 | 0 | -9.788
-13.5 | -0.864 | 0.08095 | -0.001 | -10.67
-13 | -0.857 | 0.0759 | -0.002 | -11.288
-12.5 | -0.848 | 0.06944 | -0.003 | -12.215
-12 | -0.837 | 0.06261 | -0.004 | -13.374
-11.5 | -0.953 | 0.01627 | -0.007 | -58.574
-11 | -0.934 | 0.01419 | -0.008 | -65.837
-10.5 | -0.899 | 0.0133 | -0.01 | -67.615
-10 | -0.861 | 0.01201 | -0.011 | -71.671
-9.5 | -0.819 | 0.0115 | -0.013 | -71.198
-9 | -0.774 | 0.01108 | -0.014 | -69.828
-8.5 | -0.726 | 0.01065 | -0.015 | -68.147
-8 | -0.676 | 0.01023 | -0.017 | -66.096
-7.5 | -0.624 | 0.00986 | -0.018 | -63.314
-7 | -0.571 | 0.00949 | -0.02 | -60.162
-6.5 | -0.516 | 0.00911 | -0.021 | -56.585
-6 | -0.459 | 0.00872 | -0.022 | -52.612
-5.5 | -0.401 | 0.0085 | -0.024 | -47.154
-5 | -0.342 | 0.00797 | -0.025 | -42.879
-4.5 | -0.282 | 0.00774 | -0.027 | -36.42
-4 | -0.221 | 0.00735 | -0.028 | -30.128
-3.5 | -0.16 | 0.00747 | -0.03 | -21.446
-3 | -0.099 | 0.00726 | -0.031 | -13.569
-2.5 | -0.036 | 0.00709 | -0.032 | -5.144
-2 | 0.026 | 0.00693 | -0.034 | 3.73
-1.5 | 0.089 | 0.00359 | -0.036 | 24.832
-1 | 0.153 | 0.00367 | -0.037 | 41.636
-0.5 | 0.216 | 0.00395 | -0.039 | 54.695
0 | 0.276 | 0.00424 | -0.04 | 65.153
0.5 | 0.339 | 0.00444 | -0.041 | 76.227
1 | 0.399 | 0.00488 | -0.043 | 81.797
1.5 | 0.46 | 0.00536 | -0.044 | 85.918
2 | 0.522 | 0.00564 | -0.046 | 92.508
2.5 | 0.583 | 0.00624 | -0.047 | 93.42
3 | 0.644 | 0.00659 | -0.049 | 97.638
3.5 | 0.704 | 0.00693 | -0.05 | 101.675
4 | 0.765 | 0.00742 | -0.051 | 103.047
4.5 | 0.824 | 0.008 | -0.053 | 103.111
5 | 0.883 | 0.00845 | -0.054 | 104.571
5.5 | 0.941 | 0.00893 | -0.056 | 105.436
6 | 0.999 | 0.00933 | -0.057 | 107.096
6.5 | 1.056 | 0.00978 | -0.059 | 107.953
7 | 1.111 | 0.01074 | -0.06 | 103.475
7.5 | 1.163 | 0.01316 | -0.061 | 88.374
8 | 1.213 | 0.01387 | -0.063 | 87.498
8.5 | 1.262 | 0.0144 | -0.064 | 87.629
9 | 1.308 | 0.01504 | -0.065 | 87.003
9.5 | 1.352 | 0.01567 | -0.067 | 86.261
10 | 1.393 | 0.01632 | -0.068 | 85.337
10.5 | 1.43 | 0.01762 | -0.069 | 81.16
11 | 1.462 | 0.01849 | -0.071 | 79.09
11.5 | 1.489 | 0.01937 | -0.072 | 76.905
12 | 1.512 | 0.02024 | -0.073 | 74.691
12.5 | 1.529 | 0.0213 | -0.075 | 71.814
13 | 1.542 | 0.02238 | -0.076 | 68.874
13.5 | 1.549 | 0.02341 | -0.077 | 66.18
14 | 1.552 | 0.02462 | -0.078 | 63.045
14.5 | 1.549 | 0.02603 | -0.08 | 59.523
15 | 1.542 | 0.02748 | -0.081 | 56.105
15.5 | 1.529 | 0.02898 | -0.082 | 52.772
16 | 1.513 | 0.03058 | -0.083 | 49.465
16.5 | 1.492 | 0.03239 | -0.084 | 46.069
17 | 1.468 | 0.03439 | -0.085 | 42.694
17.5 | 1.44 | 0.03665 | -0.086 | 39.297
18 | 1.409 | 0.03932 | -0.087 | 35.834
18.5 | 1.372 | 0.04346 | -0.088 | 31.567
19 | 1.329 | 0.0491 | -0.088 | 27.058

## 68. Re 4M Mach 0.10 (2)
BIGFOIL.COM POLAR EXPORT
NACA67-418 a=0.2
NACA67-418 a=0.2 |  |  |  | Cl Max: | 1.3856 | at alpha= | 20 | deg
XFOIL ncrit=9 |  |  |  | L/D Max: | 124.935 | at alpha= | 2 | deg
Re: | 4000000 |  |  | Cd Min: | 0.05787 | at alpha= | 20 | deg
Mach: | 0.1 |  |  | Cl=0 at alpha= | -4.1089 | deg
|  |  |  | @ Cl=0.1, Cd= | 0.0069068
|  |  |  | @ Cl=0.4, Cd= | 0.0036039
|  |  |  | @ Cl=0.6, Cd= | 0.0084428
alpha (deg) | Cl | Cd | Cm | Cl/Cd
-20 | -1.2082 | 0.03515 | -0.1273 | -34.3727
-19.5 | -1.2074 | 0.03168 | -0.1244 | -38.1124
-19 | -1.1905 | 0.0295 | -0.1222 | -40.3559
-18.5 | -1.1847 | 0.0267 | -0.1186 | -44.3708
-18 | -1.1588 | 0.02524 | -0.1164 | -45.9113
-17.5 | -1.1383 | 0.02342 | -0.1135 | -48.6038
-17 | -1.1309 | 0.02071 | -0.109 | -54.6065
-16.5 | -1.0971 | 0.01968 | -0.1071 | -55.747
-16 | -1.0617 | 0.01876 | -0.1052 | -56.5938
-15.5 | -1.0235 | 0.01804 | -0.1036 | -56.735
-15 | -0.9872 | 0.01709 | -0.1018 | -57.7648
-14.5 | -0.9487 | 0.01634 | -0.1001 | -58.06
-14 | -0.9085 | 0.01566 | -0.0986 | -58.014
-13.5 | -0.8666 | 0.01505 | -0.0972 | -57.5814
-13 | -0.8239 | 0.01448 | -0.096 | -56.8992
-12.5 | -0.7807 | 0.01392 | -0.0947 | -56.0848
-12 | -0.7356 | 0.01343 | -0.0938 | -54.7729
-11.5 | -0.6917 | 0.01279 | -0.0926 | -54.0813
-11 | -0.6467 | 0.01228 | -0.0915 | -52.6629
-10.5 | -0.6017 | 0.01177 | -0.0904 | -51.1215
-10 | -0.556 | 0.0113 | -0.0893 | -49.2035
-9.5 | -0.5092 | 0.01089 | -0.0884 | -46.7585
-9 | -0.462 | 0.01051 | -0.0876 | -43.9581
-8.5 | -0.4158 | 0.01009 | -0.0865 | -41.2091
-8 | -0.3698 | 0.00971 | -0.0854 | -38.0844
-7.5 | -0.3232 | 0.00936 | -0.0844 | -34.5299
-7 | -0.2763 | 0.00904 | -0.0834 | -30.5642
-6.5 | -0.2283 | 0.0088 | -0.0826 | -25.9432
-6 | -0.1817 | 0.00848 | -0.0815 | -21.4269
-5.5 | -0.1331 | 0.00822 | -0.0807 | -16.1922
-5 | -0.0853 | 0.00793 | -0.0798 | -10.7566
-4.5 | -0.0377 | 0.00767 | -0.0788 | -4.9153
-4 | 0.0105 | 0.00742 | -0.0779 | 1.4151
-3.5 | 0.0573 | 0.00715 | -0.0767 | 8.014
-3 | 0.1012 | 0.0069 | -0.0749 | 14.6667
-2.5 | 0.1411 | 0.00649 | -0.0723 | 21.7411
-1.5 | 0.199 | 0.0056 | -0.0622 | 35.5357
-1 | 0.1592 | 0.00386 | -0.0427 | 41.2435
-0.5 | 0.2039 | 0.00347 | -0.0408 | 58.7608
0 | 0.2623 | 0.00346 | -0.0419 | 75.8092
0.5 | 0.3199 | 0.00353 | -0.0427 | 90.6232
1 | 0.3774 | 0.00355 | -0.0436 | 106.3099
1.5 | 0.4319 | 0.00368 | -0.0438 | 117.3641
2 | 0.481 | 0.00385 | -0.0428 | 124.9351
2.5 | 0.5145 | 0.00418 | -0.0386 | 123.0861
3 | 0.5214 | 0.0046 | -0.0285 | 113.3478
3.5 | 0.5234 | 0.00538 | -0.018 | 97.2862
4 | 0.5341 | 0.00619 | -0.0096 | 86.2843
4.5 | 0.552 | 0.00698 | -0.003 | 79.0831
5 | 0.5767 | 0.00771 | 0.0022 | 74.799
5.5 | 0.6015 | 0.00849 | 0.0072 | 70.8481
6 | 0.6266 | 0.00933 | 0.012 | 67.1597
6.5 | 0.6598 | 0.01001 | 0.0152 | 65.9141
7 | 0.6915 | 0.01077 | 0.0185 | 64.2061
7.5 | 0.7238 | 0.01155 | 0.0216 | 62.6667
9 | 0.8093 | 0.01454 | 0.0321 | 55.6602
9.5 | 0.8405 | 0.0155 | 0.0349 | 54.2258
10 | 0.8702 | 0.01657 | 0.0378 | 52.5166
10.5 | 0.9044 | 0.01751 | 0.04 | 51.6505
11 | 0.9411 | 0.01838 | 0.0416 | 51.2024
11.5 | 0.9763 | 0.01933 | 0.0434 | 50.507
12 | 1.0109 | 0.02033 | 0.0451 | 49.7245
12.5 | 1.0453 | 0.02133 | 0.0469 | 49.0061
13 | 1.0787 | 0.02243 | 0.0486 | 48.0918
13.5 | 1.1107 | 0.02365 | 0.0503 | 46.9641
14 | 1.1414 | 0.02492 | 0.0522 | 45.8026
14.5 | 1.1701 | 0.02638 | 0.0541 | 44.3556
15 | 1.1964 | 0.02802 | 0.056 | 42.6981
15.5 | 1.2186 | 0.02994 | 0.0583 | 40.7014
16 | 1.2428 | 0.03189 | 0.0601 | 38.9715
16.5 | 1.2614 | 0.03418 | 0.0623 | 36.9046
17 | 1.2806 | 0.0366 | 0.064 | 34.9891
17.5 | 1.2955 | 0.03937 | 0.0659 | 32.9058
18 | 1.3126 | 0.04216 | 0.0672 | 31.1338
18.5 | 1.3279 | 0.04505 | 0.0686 | 29.4761
19 | 1.3374 | 0.04852 | 0.0699 | 27.5639
19.5 | 1.3562 | 0.05269 | 0.0682 | 25.7392
20 | 1.3856 | 0.05787 | 0.0627 | 23.9433

## 69. Re 4M Mach 0.25 (1)
BIGFOIL.COM POLAR EXPORT
NACA67-418 a=0.2
NACA67-418 a=0.2 |  |  |  | Cl Max: | 1.499 | at alpha= | 12.5 | deg
JavaFoil+Calcfoil stall+Eppler ext transition |  |  |  | L/D Max: | 105.857 | at alpha= | 6.5 | deg
Re: | 4000000 |  |  | Cd Min: | 0.00333 | at alpha= | -1.5 | deg
Mach: | 0.25 |  |  | Cl=0 at alpha= | -2.2109 | deg
|  |  |  | @ Cl=0.1, Cd= | 0.0033409
|  |  |  | @ Cl=0.4, Cd= | 0.0049818
|  |  |  | @ Cl=0.6, Cd= | 0.0064613
alpha (deg) | Cl | Cd | Cm | Cl/Cd
-15.5 | -0.664 | 0.11796 | 0.002 | -5.631
-15 | -0.7 | 0.11003 | 0.001 | -6.358
-14.5 | -0.729 | 0.10419 | 0 | -6.997
-14 | -0.753 | 0.09918 | 0 | -7.589
-13.5 | -0.771 | 0.09065 | -0.001 | -8.507
-13 | -0.783 | 0.08536 | -0.002 | -9.173
-12.5 | -0.789 | 0.07938 | -0.003 | -9.935
-12 | -0.789 | 0.07315 | -0.004 | -10.787
-11.5 | -0.783 | 0.06764 | -0.005 | -11.574
-11 | -0.778 | 0.05818 | -0.006 | -13.373
-10.5 | -0.885 | 0.01495 | -0.01 | -59.168
-10 | -0.855 | 0.01363 | -0.011 | -62.735
-9.5 | -0.819 | 0.01286 | -0.013 | -63.699
-9 | -0.779 | 0.01161 | -0.014 | -67.078
-8.5 | -0.734 | 0.01113 | -0.016 | -65.955
-8 | -0.686 | 0.01064 | -0.017 | -64.425
-7.5 | -0.635 | 0.01023 | -0.019 | -62.042
-7 | -0.582 | 0.00986 | -0.02 | -58.961
-6.5 | -0.526 | 0.00945 | -0.022 | -55.669
-6 | -0.469 | 0.00879 | -0.023 | -53.354
-5.5 | -0.41 | 0.00833 | -0.024 | -49.221
-5 | -0.35 | 0.00803 | -0.026 | -43.627
-4.5 | -0.289 | 0.00806 | -0.027 | -35.879
-4 | -0.227 | 0.00782 | -0.029 | -29.027
-3.5 | -0.164 | 0.00761 | -0.03 | -21.61
-3 | -0.101 | 0.00741 | -0.032 | -13.638
-2.5 | -0.037 | 0.00721 | -0.033 | -5.195
-2 | 0.027 | 0.00705 | -0.035 | 3.761
-1.5 | 0.091 | 0.00333 | -0.037 | 27.422
-1 | 0.157 | 0.00341 | -0.038 | 45.98
-0.5 | 0.222 | 0.00376 | -0.04 | 58.992
0 | 0.284 | 0.00421 | -0.041 | 67.444
0.5 | 0.347 | 0.00458 | -0.043 | 75.798
1 | 0.409 | 0.00505 | -0.044 | 81.133
1.5 | 0.472 | 0.00551 | -0.045 | 85.676
2 | 0.535 | 0.00586 | -0.047 | 91.295
2.5 | 0.598 | 0.00645 | -0.048 | 92.742
3 | 0.66 | 0.0068 | -0.05 | 97.048
3.5 | 0.723 | 0.0072 | -0.051 | 100.339
4 | 0.785 | 0.00772 | -0.053 | 101.669
4.5 | 0.846 | 0.0083 | -0.054 | 101.866
5 | 0.906 | 0.0088 | -0.056 | 102.932
5.5 | 0.965 | 0.00926 | -0.057 | 104.217
6 | 1.024 | 0.00968 | -0.059 | 105.765
6.5 | 1.082 | 0.01022 | -0.06 | 105.857
7 | 1.137 | 0.01181 | -0.062 | 96.289
7.5 | 1.189 | 0.01396 | -0.063 | 85.221
8 | 1.24 | 0.01456 | -0.064 | 85.143
8.5 | 1.288 | 0.01518 | -0.066 | 84.819
9 | 1.332 | 0.01587 | -0.067 | 83.919
9.5 | 1.373 | 0.01657 | -0.069 | 82.851
10 | 1.41 | 0.01735 | -0.07 | 81.284
10.5 | 1.442 | 0.01962 | -0.071 | 73.474
11 | 1.468 | 0.01984 | -0.073 | 74.003
11.5 | 1.486 | 0.02089 | -0.074 | 71.116
12 | 1.496 | 0.02205 | -0.075 | 67.842
12.5 | 1.499 | 0.02322 | -0.077 | 64.555
13 | 1.494 | 0.02452 | -0.078 | 60.928
13.5 | 1.481 | 0.02606 | -0.079 | 56.814
14 | 1.459 | 0.02765 | -0.08 | 52.789
14.5 | 1.43 | 0.02932 | -0.081 | 48.756
15 | 1.391 | 0.03153 | -0.083 | 44.123
15.5 | 1.346 | 0.03363 | -0.084 | 40.028
16 | 1.293 | 0.03595 | -0.085 | 35.953
16.5 | 1.229 | 0.04079 | -0.085 | 30.135
17 | 1.157 | 0.04576 | -0.086 | 25.283
17.5 | 1.033 | 0.0718 | -0.08 | 14.381

## 70. Re 4M Mach 0.25 (2)
BIGFOIL.COM POLAR EXPORT
NACA67-418 a=0.2
NACA67-418 a=0.2 |  |  |  | Cl Max: | 1.302 | at alpha= | 20 | deg
XFOIL ncrit=9 |  |  |  | L/D Max: | 122.494 | at alpha= | 2 | deg
Re: | 4000000 |  |  | Cd Min: | 0.07203 | at alpha= | 20 | deg
Mach: | 0.25 |  |  | Cl=0 at alpha= | -4.3016 | deg
|  |  |  | @ Cl=0.1, Cd= | 0.0072418
|  |  |  | @ Cl=0.4, Cd= | 0.0036525
|  |  |  | @ Cl=0.6, Cd= | 0.0091559
alpha (deg) | Cl | Cd | Cm | Cl/Cd
-20 | -0.9777 | 0.06633 | -0.1371 | -14.7399
-19.5 | -1.0353 | 0.0528 | -0.1443 | -19.608
-19 | -1.0705 | 0.04435 | -0.1454 | -24.1375
-18.5 | -1.1051 | 0.03736 | -0.1432 | -29.5798
-18 | -1.0964 | 0.03407 | -0.1407 | -32.1808
-17.5 | -1.1023 | 0.03003 | -0.1366 | -36.7066
-17 | -1.1005 | 0.02672 | -0.132 | -41.1864
-16.5 | -1.0807 | 0.02455 | -0.1283 | -44.0204
-16 | -1.0579 | 0.0226 | -0.1245 | -46.8097
-15.5 | -1.0428 | 0.02014 | -0.1198 | -51.7776
-15 | -1.0034 | 0.01917 | -0.1173 | -52.3422
-14.5 | -0.9639 | 0.01826 | -0.1147 | -52.7875
-14 | -0.9243 | 0.01723 | -0.1122 | -53.6448
-13.5 | -0.8823 | 0.01639 | -0.1099 | -53.8316
-13 | -0.8379 | 0.01566 | -0.1079 | -53.5057
-12.5 | -0.7921 | 0.01498 | -0.1062 | -52.8772
-12 | -0.7455 | 0.01436 | -0.1045 | -51.915
-11.5 | -0.6993 | 0.01373 | -0.1028 | -50.9323
-11 | -0.6524 | 0.01309 | -0.1012 | -49.8396
-10.5 | -0.6051 | 0.01246 | -0.0996 | -48.5634
-10 | -0.5571 | 0.01191 | -0.0982 | -46.7758
-9.5 | -0.5087 | 0.01141 | -0.0969 | -44.5837
-9 | -0.4604 | 0.01096 | -0.0956 | -42.0073
-8.5 | -0.4113 | 0.01056 | -0.0944 | -38.9489
-8 | -0.3629 | 0.01013 | -0.0931 | -35.8243
-7.5 | -0.3141 | 0.00976 | -0.0919 | -32.1824
-7 | -0.2661 | 0.00941 | -0.0905 | -28.2784
-6.5 | -0.2178 | 0.00908 | -0.0893 | -23.9868
-6 | -0.1681 | 0.00877 | -0.0883 | -19.1676
-5.5 | -0.1182 | 0.00848 | -0.0873 | -13.9387
-5 | -0.0687 | 0.00819 | -0.0863 | -8.3883
-4.5 | -0.02 | 0.0079 | -0.0851 | -2.5316
-4 | 0.0304 | 0.00765 | -0.0843 | 3.9739
-3.5 | 0.0782 | 0.00736 | -0.0829 | 10.625
-3 | 0.1243 | 0.00711 | -0.0812 | 17.4824
-2.5 | 0.1657 | 0.00669 | -0.0786 | 24.7683
-2 | 0.2041 | 0.00626 | -0.0753 | 32.6038
-1.5 | 0.2286 | 0.00568 | -0.0691 | 40.2465
-1 | 0.1817 | 0.00429 | -0.0477 | 42.3543
-0.5 | 0.2105 | 0.00351 | -0.0421 | 59.9715
0 | 0.2704 | 0.00351 | -0.043 | 77.037
0.5 | 0.3297 | 0.00357 | -0.0439 | 92.3529
1 | 0.3874 | 0.00362 | -0.0443 | 107.0166
1.5 | 0.4417 | 0.00376 | -0.0441 | 117.4734
2 | 0.4863 | 0.00397 | -0.0418 | 122.4937
2.5 | 0.5007 | 0.00431 | -0.0329 | 116.1717
3 | 0.5086 | 0.00492 | -0.023 | 103.374
3.5 | 0.5184 | 0.0057 | -0.0139 | 90.9474
4 | 0.5288 | 0.00659 | -0.0053 | 80.2428
4.5 | 0.544 | 0.00751 | 0.0021 | 72.4368
5 | 0.5723 | 0.00821 | 0.0069 | 69.7077
5.5 | 0.5971 | 0.00906 | 0.0121 | 65.9051
6 | 0.6237 | 0.00994 | 0.0169 | 62.7465
6.5 | 0.658 | 0.01066 | 0.0202 | 61.7261
7 | 0.6898 | 0.0115 | 0.0238 | 59.9826
7.5 | 0.7227 | 0.01235 | 0.0272 | 58.5182
8 | 0.7505 | 0.01342 | 0.0312 | 55.924
8.5 | 0.7771 | 0.01459 | 0.0353 | 53.2625
9 | 0.8097 | 0.0156 | 0.0383 | 51.9038
9.5 | 0.8383 | 0.01678 | 0.0418 | 49.9583
10 | 0.8707 | 0.01789 | 0.0447 | 48.6696
10.5 | 0.9058 | 0.01892 | 0.047 | 47.8753
11 | 0.943 | 0.01992 | 0.049 | 47.3394
11.5 | 0.9786 | 0.02104 | 0.0511 | 46.5114
12.5 | 1.0482 | 0.02343 | 0.0553 | 44.7375
13 | 1.0809 | 0.02477 | 0.0575 | 43.6375
13.5 | 1.1133 | 0.02623 | 0.0595 | 42.4438
14 | 1.1435 | 0.02784 | 0.0617 | 41.074
14.5 | 1.1689 | 0.02975 | 0.0642 | 39.2908
15 | 1.1918 | 0.03199 | 0.0666 | 37.2554
15.5 | 1.2114 | 0.03446 | 0.0692 | 35.1538
16 | 1.2337 | 0.03693 | 0.0712 | 33.4064
16.5 | 1.2492 | 0.03999 | 0.0733 | 31.2378
17 | 1.2639 | 0.04325 | 0.0752 | 29.2231
17.5 | 1.2807 | 0.04654 | 0.0765 | 27.5183
18 | 1.2911 | 0.05043 | 0.0778 | 25.6018
18.5 | 1.2984 | 0.05484 | 0.0786 | 23.6761
19 | 1.2998 | 0.05991 | 0.0792 | 21.6959
19.5 | 1.2966 | 0.06563 | 0.0793 | 19.7562
20 | 1.302 | 0.07203 | 0.0767 | 18.0758

## 71. Re 4M Mach 0.50 (1)
BIGFOIL.COM POLAR EXPORT
NACA67-418 a=0.2
NACA67-418 a=0.2 |  |  |  | Cl Max: | 1.362 | at alpha= | 9 | deg
JavaFoil+Calcfoil stall+Eppler ext transition |  |  |  | L/D Max: | 99.185 | at alpha= | 5.5 | deg
Re: | 4000000 |  |  | Cd Min: | 0.00378 | at alpha= | -1.5 | deg
Mach: | 0.5 |  |  | Cl=0 at alpha= | -2.2083 | deg
|  |  |  | @ Cl=0.1, Cd= | 0.0038867
|  |  |  | @ Cl=0.4, Cd= | 0.0051823
|  |  |  | @ Cl=0.6, Cd= | 0.0067779
alpha (deg) | Cl | Cd | Cm | Cl/Cd
-20 | -1.009 | 0.16383 | 0.009 | -6.158
-19.5 | -0.98 | 0.15886 | 0.008 | -6.167
-19 | -0.952 | 0.15283 | 0.007 | -6.228
-18.5 | -0.924 | 0.14858 | 0.007 | -6.219
-18 | -0.896 | 0.14216 | 0.006 | -6.304
-17.5 | -0.87 | 0.14254 | 0.005 | -6.1
-17 | -0.839 | 0.13676 | 0.004 | -6.138
-16.5 | -0.811 | 0.1314 | 0.003 | -6.172
-16 | -0.783 | 0.12849 | 0.003 | -6.092
-15.5 | -0.755 | 0.12344 | 0.002 | -6.117
-15 | -0.727 | 0.11944 | 0.001 | -6.089
-14.5 | -0.7 | 0.1154 | 0 | -6.062
-14 | -0.67 | 0.11077 | 0 | -6.049
-13.5 | -0.641 | 0.10586 | -0.001 | -6.059
-13 | -0.613 | 0.10265 | -0.002 | -5.976
-12.5 | -0.585 | 0.09872 | -0.003 | -5.929
-12 | -0.557 | 0.09079 | -0.003 | -6.138
-11.5 | -0.529 | 0.09248 | -0.004 | -5.722
-11 | -0.5 | 0.08611 | -0.005 | -5.806
-10.5 | -0.472 | 0.07477 | -0.006 | -6.31
-10 | -0.444 | 0.06758 | -0.006 | -6.567
-9.5 | -0.415 | 0.08117 | -0.007 | -5.111
-9 | -0.387 | 0.06698 | -0.008 | -5.781
-8.5 | -0.359 | 0.05888 | -0.009 | -6.102
-8 | -0.519 | 0.0522 | -0.01 | -9.939
-7.5 | -0.63 | 0.01236 | -0.021 | -50.944
-7 | -0.602 | 0.01161 | -0.022 | -51.834
-6.5 | -0.558 | 0.01094 | -0.024 | -51.015
-6 | -0.505 | 0.01036 | -0.025 | -48.789
-5.5 | -0.447 | 0.00978 | -0.027 | -45.681
-5 | -0.384 | 0.00931 | -0.029 | -41.268
-4.5 | -0.319 | 0.00891 | -0.03 | -35.762
-4 | -0.251 | 0.00859 | -0.032 | -29.259
-3.5 | -0.182 | 0.00832 | -0.034 | -21.924
-3 | -0.112 | 0.00804 | -0.035 | -13.961
-2.5 | -0.042 | 0.0078 | -0.037 | -5.331
-2 | 0.03 | 0.00762 | -0.039 | 3.873
-1.5 | 0.102 | 0.00378 | -0.04 | 26.913
-1 | 0.174 | 0.0039 | -0.042 | 44.647
-0.5 | 0.247 | 0.00427 | -0.044 | 57.74
0 | 0.316 | 0.00468 | -0.045 | 67.522
0.5 | 0.387 | 0.00506 | -0.047 | 76.439
1 | 0.455 | 0.0057 | -0.049 | 79.89
1.5 | 0.525 | 0.00612 | -0.05 | 85.759
2 | 0.595 | 0.00676 | -0.052 | 87.948
2.5 | 0.665 | 0.00701 | -0.054 | 94.825
3 | 0.734 | 0.00747 | -0.055 | 98.287
3.5 | 0.803 | 0.00818 | -0.057 | 98.121
4 | 0.872 | 0.00897 | -0.059 | 97.19
4.5 | 0.939 | 0.00959 | -0.06 | 97.867
5 | 1.004 | 0.01022 | -0.062 | 98.246
5.5 | 1.068 | 0.01077 | -0.064 | 99.185
6 | 1.131 | 0.01154 | -0.065 | 97.942
6.5 | 1.19 | 0.0136 | -0.067 | 87.457
7 | 1.246 | 0.01626 | -0.068 | 76.588
7.5 | 1.293 | 0.01726 | -0.07 | 74.93
8 | 1.332 | 0.01822 | -0.072 | 73.06
8.5 | 1.357 | 0.01927 | -0.073 | 70.424
9 | 1.362 | 0.02157 | -0.075 | 63.146
9.5 | 1.332 | 0.02344 | -0.076 | 56.818
10 | 1.206 | 0.02576 | -0.077 | 46.833
10.5 | 0.856 | 0.02912 | -0.079 | 29.387
11 | 0.745 | 0.08352 | -0.042 | 8.919
11.5 | 0.771 | 0.08886 | -0.04 | 8.674
12 | 0.799 | 0.08694 | -0.042 | 9.19
12.5 | 0.825 | 0.09615 | -0.041 | 8.584
13 | 0.856 | 0.10261 | -0.047 | 8.345
13.5 | 0.881 | 0.10458 | -0.045 | 8.428
14 | 0.91 | 0.10925 | -0.048 | 8.33

## 72. Re 4M Mach 0.50 (2)
BIGFOIL.COM POLAR EXPORT
NACA67-418 a=0.2
NACA67-418 a=0.2 |  |  |  | Cl Max: | 1.1379 | at alpha= | 14.5 | deg
XFOIL ncrit=9 |  |  |  | L/D Max: | 104.61 | at alpha= | 1 | deg
Re: | 4000000 |  |  | Cd Min: | 0.14992 | at alpha= | 19.5 | deg
Mach: | 0.5 |  |  | Cl=0 at alpha= | -5.0079 | deg
|  |  |  | @ Cl=0.1, Cd= | 0.008787
|  |  |  | @ Cl=0.4, Cd= | 0.0039298
|  |  |  | @ Cl=0.6, Cd= | 0.012002
alpha (deg) | Cl | Cd | Cm | Cl/Cd
-15 | -0.1928 | 0.11951 | -0.1304 | -1.6133
-14.5 | -0.2031 | 0.10852 | -0.1359 | -1.8715
-14 | -0.2453 | 0.09361 | -0.1438 | -2.6204
-13.5 | -0.2875 | 0.07992 | -0.1516 | -3.5973
-13 | -0.333 | 0.0657 | -0.1607 | -5.0685
-12.5 | -0.3779 | 0.05118 | -0.1709 | -7.3837
-12 | -0.4065 | 0.0433 | -0.1714 | -9.388
-11.5 | -0.4642 | 0.0351 | -0.1669 | -13.2251
-11 | -0.5096 | 0.02859 | -0.1589 | -17.8244
-10.5 | -0.5369 | 0.02335 | -0.1498 | -22.9936
-10 | -0.5448 | 0.01831 | -0.1411 | -29.7542
-9.5 | -0.5068 | 0.01527 | -0.1362 | -33.1893
-9 | -0.4533 | 0.01375 | -0.1326 | -32.9673
-8.5 | -0.3964 | 0.01287 | -0.1294 | -30.8003
-8 | -0.3394 | 0.01218 | -0.1265 | -27.8654
-7.5 | -0.2828 | 0.01151 | -0.1238 | -24.5699
-7 | -0.2255 | 0.01099 | -0.1215 | -20.5187
-6.5 | -0.1686 | 0.01052 | -0.1193 | -16.0266
-6 | -0.1125 | 0.01009 | -0.1173 | -11.1497
-5.5 | -0.056 | 0.00972 | -0.1155 | -5.7613
-5 | 0.0009 | 0.00937 | -0.114 | 0.096051
-4.5 | 0.0573 | 0.00904 | -0.1124 | 6.3385
-4 | 0.113 | 0.00871 | -0.1109 | 12.9736
-3.5 | 0.1678 | 0.0084 | -0.1093 | 19.9762
-3 | 0.2223 | 0.00812 | -0.1076 | 27.3768
-2.5 | 0.2728 | 0.0077 | -0.1053 | 35.4286
-2 | 0.3155 | 0.00718 | -0.1015 | 43.9415
-1.5 | 0.3465 | 0.00654 | -0.0955 | 52.9817
-1 | 0.2821 | 0.005 | -0.0698 | 56.42
-0.5 | 0.238 | 0.00378 | -0.0471 | 62.963
0 | 0.301 | 0.0038 | -0.0469 | 79.2105
0.5 | 0.362 | 0.00383 | -0.0463 | 94.517
1 | 0.4153 | 0.00397 | -0.044 | 104.6096
1.5 | 0.4218 | 0.00427 | -0.0317 | 98.7822
2 | 0.4162 | 0.00518 | -0.0176 | 80.3475
2.5 | 0.4301 | 0.00604 | -0.0079 | 71.2086
3 | 0.4475 | 0.00696 | 0.0007 | 64.296
3.5 | 0.4663 | 0.00796 | 0.0088 | 58.5804
4 | 0.4954 | 0.00884 | 0.0149 | 56.0407
4.5 | 0.522 | 0.00982 | 0.0212 | 53.1568
5 | 0.5519 | 0.01077 | 0.0268 | 51.2442
5.5 | 0.5896 | 0.01159 | 0.031 | 50.8714
6 | 0.6179 | 0.01271 | 0.0367 | 48.6153
6.5 | 0.6551 | 0.01366 | 0.0409 | 47.9575
7 | 0.6911 | 0.01473 | 0.0452 | 46.9179
7.5 | 0.7247 | 0.01593 | 0.0497 | 45.4928
8 | 0.75 | 0.01751 | 0.0552 | 42.8327
8.5 | 0.7756 | 0.01919 | 0.0605 | 40.4169
9 | 0.8035 | 0.02095 | 0.0653 | 38.3532
9.5 | 0.8356 | 0.02268 | 0.0694 | 36.843
10 | 0.8731 | 0.02431 | 0.0727 | 35.9153
10.5 | 0.9102 | 0.02604 | 0.0761 | 34.9539
11 | 0.9492 | 0.02778 | 0.0793 | 34.1685
11.5 | 0.985 | 0.02978 | 0.0826 | 33.0759
12 | 1.0213 | 0.03191 | 0.0857 | 32.0056
12.5 | 1.053 | 0.03446 | 0.089 | 30.5572
13 | 1.0842 | 0.0372 | 0.0921 | 29.1452
14 | 1.1281 | 0.04439 | 0.0983 | 25.4134
14.5 | 1.1379 | 0.04917 | 0.101 | 23.1422
15 | 1.1362 | 0.0552 | 0.103 | 20.5833
16 | 1.1031 | 0.07099 | 0.1029 | 15.5388
16.5 | 1.0755 | 0.08072 | 0.1005 | 13.3238
17 | 1.0452 | 0.09138 | 0.0964 | 11.438
17.5 | 1.0159 | 0.10257 | 0.091 | 9.9045
18 | 0.9872 | 0.11408 | 0.0849 | 8.6536
18.5 | 0.9614 | 0.12573 | 0.0782 | 7.6465
19 | 0.9343 | 0.13789 | 0.0707 | 6.7757
19.5 | 0.9114 | 0.14992 | 0.0631 | 6.0792

## 73. Re 5M Mach 0.00 (1)
BIGFOIL.COM POLAR EXPORT
NACA67-418 a=0.2
NACA67-418 a=0.2 |  |  |  | Cl Max: | 1.564 | at alpha= | 14 | deg
JavaFoil+Calcfoil stall+Eppler ext transition |  |  |  | L/D Max: | 110.613 | at alpha= | 6.5 | deg
Re: | 5000000 |  |  | Cd Min: | 0.00366 | at alpha= | -1.5 | deg
Mach: | 0 |  |  | Cl=0 at alpha= | -2.2097 | deg
|  |  |  | @ Cl=0.1, Cd= | 0.0036914
|  |  |  | @ Cl=0.4, Cd= | 0.0051067
|  |  |  | @ Cl=0.6, Cd= | 0.0062882
alpha (deg) | Cl | Cd | Cm | Cl/Cd
-17 | -0.853 | 0.12205 | 0.004 | -6.989
-16.5 | -0.864 | 0.11462 | 0.003 | -7.536
-16 | -0.872 | 0.10891 | 0.003 | -8.009
-15.5 | -0.879 | 0.10261 | 0.002 | -8.563
-15 | -0.882 | 0.09689 | 0.001 | -9.1
-14.5 | -0.883 | 0.09076 | 0 | -9.725
-14 | -0.881 | 0.08433 | 0 | -10.449
-13.5 | -0.877 | 0.07813 | -0.001 | -11.221
-13 | -0.87 | 0.07133 | -0.002 | -12.199
-12.5 | -0.865 | 0.06235 | -0.003 | -13.865
-12 | -0.978 | 0.01683 | -0.006 | -58.102
-11.5 | -0.963 | 0.01449 | -0.007 | -66.464
-11 | -0.937 | 0.0133 | -0.008 | -70.443
-10.5 | -0.9 | 0.01262 | -0.01 | -71.372
-10 | -0.861 | 0.01139 | -0.011 | -75.656
-9.5 | -0.818 | 0.01093 | -0.012 | -74.849
-9 | -0.773 | 0.01052 | -0.014 | -73.45
-8.5 | -0.725 | 0.01014 | -0.015 | -71.473
-8 | -0.675 | 0.00974 | -0.017 | -69.254
-7.5 | -0.623 | 0.00939 | -0.018 | -66.344
-7 | -0.569 | 0.00904 | -0.019 | -62.97
-6.5 | -0.514 | 0.00867 | -0.021 | -59.253
-6 | -0.457 | 0.00835 | -0.022 | -54.753
-5.5 | -0.399 | 0.0081 | -0.024 | -49.292
-5 | -0.341 | 0.00785 | -0.025 | -43.394
-4.5 | -0.281 | 0.00764 | -0.027 | -36.775
-4 | -0.221 | 0.0072 | -0.028 | -30.65
-3.5 | -0.16 | 0.00697 | -0.029 | -22.894
-3 | -0.098 | 0.00662 | -0.031 | -14.837
-2.5 | -0.036 | 0.00683 | -0.032 | -5.32
-2 | 0.026 | 0.00673 | -0.034 | 3.828
-1.5 | 0.089 | 0.00366 | -0.036 | 24.228
-1 | 0.152 | 0.00384 | -0.037 | 39.561
-0.5 | 0.215 | 0.00402 | -0.038 | 53.386
0 | 0.275 | 0.00436 | -0.04 | 63.059
0.5 | 0.337 | 0.00476 | -0.041 | 70.779
1 | 0.397 | 0.00509 | -0.043 | 77.893
1.5 | 0.458 | 0.00543 | -0.044 | 84.423
2 | 0.519 | 0.0059 | -0.045 | 87.925
2.5 | 0.58 | 0.00618 | -0.047 | 93.906
3 | 0.641 | 0.00651 | -0.048 | 98.373
3.5 | 0.701 | 0.00697 | -0.05 | 100.577
4 | 0.762 | 0.00747 | -0.051 | 101.919
4.5 | 0.821 | 0.00787 | -0.053 | 104.363
5 | 0.88 | 0.00828 | -0.054 | 106.169
5.5 | 0.938 | 0.00864 | -0.055 | 108.557
6 | 0.995 | 0.00903 | -0.057 | 110.198
6.5 | 1.051 | 0.00951 | -0.058 | 110.613
7 | 1.106 | 0.01097 | -0.06 | 100.856
7.5 | 1.158 | 0.01257 | -0.061 | 92.181
8 | 1.209 | 0.01323 | -0.062 | 91.434
8.5 | 1.258 | 0.01373 | -0.064 | 91.644
9 | 1.304 | 0.01432 | -0.065 | 91.073
9.5 | 1.348 | 0.01492 | -0.067 | 90.394
10 | 1.39 | 0.01552 | -0.068 | 89.529
10.5 | 1.428 | 0.01674 | -0.069 | 85.278
11 | 1.461 | 0.01755 | -0.071 | 83.261
11.5 | 1.49 | 0.01834 | -0.072 | 81.216
12 | 1.514 | 0.01914 | -0.073 | 79.069
12.5 | 1.533 | 0.02012 | -0.074 | 76.222
13 | 1.548 | 0.02106 | -0.076 | 73.511
13.5 | 1.558 | 0.02211 | -0.077 | 70.484
14 | 1.564 | 0.02319 | -0.078 | 67.431
14.5 | 1.564 | 0.0245 | -0.079 | 63.847
15 | 1.561 | 0.0257 | -0.08 | 60.73
15.5 | 1.552 | 0.02711 | -0.082 | 57.265
16 | 1.54 | 0.02872 | -0.083 | 53.617
16.5 | 1.524 | 0.03025 | -0.084 | 50.375
17 | 1.504 | 0.03196 | -0.085 | 47.073
17.5 | 1.482 | 0.03382 | -0.086 | 43.815
18 | 1.455 | 0.0366 | -0.087 | 39.757
18.5 | 1.425 | 0.03942 | -0.088 | 36.164
19 | 1.394 | 0.04231 | -0.089 | 32.955

## 74. Re 5M Mach 0.00 (2)
BIGFOIL.COM POLAR EXPORT
NACA67-418 a=0.2
NACA67-418 a=0.2 |  |  |  | Cl Max: | 1.3938 | at alpha= | 20 | deg
XFOIL ncrit=9 |  |  |  | L/D Max: | 123.132 | at alpha= | 2 | deg
Re: | 5000000 |  |  | Cd Min: | 0.05235 | at alpha= | 20 | deg
Mach: | 0 |  |  | Cl=0 at alpha= | -3.9839 | deg
|  |  |  | @ Cl=0.1, Cd= | 0.0064361
|  |  |  | @ Cl=0.4, Cd= | 0.0034129
|  |  |  | @ Cl=0.6, Cd= | 0.0083806
alpha (deg) | Cl | Cd | Cm | Cl/Cd
-20 | -1.2393 | 0.03167 | -0.1216 | -39.1317
-19.5 | -1.2334 | 0.02882 | -0.1186 | -42.7967
-19 | -1.2115 | 0.02712 | -0.1166 | -44.6718
-18.5 | -1.2033 | 0.02456 | -0.1129 | -48.9943
-18 | -1.1733 | 0.02344 | -0.1112 | -50.0555
-17.5 | -1.1488 | 0.02193 | -0.1087 | -52.3849
-17 | -1.1439 | 0.01915 | -0.1037 | -59.7337
-16.5 | -1.1096 | 0.01825 | -0.1019 | -60.8
-16 | -1.0742 | 0.01741 | -0.1002 | -61.7002
-15.5 | -1.0355 | 0.01674 | -0.0988 | -61.8578
-15 | -0.9972 | 0.01607 | -0.0973 | -62.0535
-14.5 | -0.9582 | 0.01532 | -0.0958 | -62.5457
-14 | -0.9172 | 0.01467 | -0.0945 | -62.5222
-13.5 | -0.8757 | 0.01407 | -0.0933 | -62.2388
-13 | -0.8336 | 0.0135 | -0.0921 | -61.7481
-12.5 | -0.7894 | 0.013 | -0.0911 | -60.7231
-12 | -0.7448 | 0.01252 | -0.0902 | -59.4888
-11.5 | -0.7002 | 0.01207 | -0.0892 | -58.0116
-11 | -0.6557 | 0.0116 | -0.0882 | -56.5259
-10.5 | -0.6097 | 0.01119 | -0.0873 | -54.4861
-10 | -0.5645 | 0.01071 | -0.0863 | -52.7077
-9.5 | -0.5188 | 0.0103 | -0.0853 | -50.3689
-9 | -0.4729 | 0.00994 | -0.0843 | -47.5755
-8.5 | -0.4263 | 0.00962 | -0.0834 | -44.3139
-8 | -0.3797 | 0.00926 | -0.0825 | -41.0043
-7.5 | -0.3327 | 0.00892 | -0.0816 | -37.2982
-7 | -0.2866 | 0.00856 | -0.0806 | -33.4813
-6.5 | -0.2399 | 0.00825 | -0.0796 | -29.0788
-6 | -0.1918 | 0.00798 | -0.0788 | -24.0351
-5.5 | -0.1442 | 0.00771 | -0.0779 | -18.703
-5 | -0.0962 | 0.00747 | -0.0771 | -12.8782
-4.5 | -0.049 | 0.0072 | -0.076 | -6.8056
-4 | -0.0015 | 0.00701 | -0.075 | -0.21398
-3.5 | 0.0451 | 0.00677 | -0.0738 | 6.6617
-3 | 0.0916 | 0.00651 | -0.0726 | 14.0707
-2.5 | 0.1325 | 0.00615 | -0.0702 | 21.5447
-2 | 0.1712 | 0.00581 | -0.0673 | 29.4664
-1.5 | 0.2001 | 0.00551 | -0.0622 | 36.3158
-1 | 0.2168 | 0.00494 | -0.0545 | 43.8866
-0.5 | 0.2046 | 0.00321 | -0.041 | 63.7383
0 | 0.2618 | 0.00322 | -0.0419 | 81.3043
0.5 | 0.3191 | 0.00323 | -0.0427 | 98.7926
1 | 0.3753 | 0.00334 | -0.0434 | 112.3653
1.5 | 0.4261 | 0.00349 | -0.0429 | 122.0917
2 | 0.4679 | 0.0038 | -0.0405 | 123.1316
2.5 | 0.4999 | 0.00413 | -0.036 | 121.0412
3 | 0.5027 | 0.00463 | -0.0252 | 108.5745
3.5 | 0.5073 | 0.00544 | -0.0153 | 93.2537
4 | 0.5265 | 0.00615 | -0.0088 | 85.6098
4.5 | 0.5496 | 0.00686 | -0.0032 | 80.1166
5 | 0.5732 | 0.00761 | 0.0021 | 75.3219
5.5 | 0.5989 | 0.00835 | 0.0069 | 71.7246
6 | 0.6262 | 0.00911 | 0.0112 | 68.7377
6.5 | 0.6609 | 0.00972 | 0.0141 | 67.9938
7 | 0.693 | 0.01044 | 0.0173 | 66.3793
7.5 | 0.7238 | 0.01124 | 0.0207 | 64.395
8 | 0.7537 | 0.01212 | 0.024 | 62.1865
8.5 | 0.781 | 0.01314 | 0.0277 | 59.4368
9 | 0.8134 | 0.01403 | 0.0304 | 57.9758
9.5 | 0.8451 | 0.01499 | 0.0331 | 56.3776
10.5 | 0.9153 | 0.01667 | 0.0371 | 54.907
11 | 0.9514 | 0.01749 | 0.0388 | 54.3968
11.5 | 0.9879 | 0.01832 | 0.0404 | 53.9247
12 | 1.0225 | 0.01925 | 0.0421 | 53.1169
12.5 | 1.0579 | 0.0202 | 0.0436 | 52.3713
13 | 1.0915 | 0.02123 | 0.0453 | 51.4131
13.5 | 1.1242 | 0.02231 | 0.047 | 50.39
14 | 1.1559 | 0.02349 | 0.0487 | 49.2082
14.5 | 1.1846 | 0.02486 | 0.0506 | 47.6508
15 | 1.2116 | 0.02635 | 0.0526 | 45.981
15.5 | 1.2353 | 0.02812 | 0.0547 | 43.9296
16 | 1.2575 | 0.02999 | 0.0568 | 41.9306
16.5 | 1.2797 | 0.03201 | 0.0587 | 39.9781
17 | 1.2983 | 0.03428 | 0.0607 | 37.8734
17.5 | 1.3202 | 0.03645 | 0.0621 | 36.2195
18 | 1.3389 | 0.0389 | 0.0635 | 34.419
18.5 | 1.355 | 0.04166 | 0.0649 | 32.5252
19 | 1.3668 | 0.04476 | 0.0663 | 30.5362
19.5 | 1.374 | 0.04834 | 0.0678 | 28.4237
20 | 1.3938 | 0.05235 | 0.0659 | 26.6246

## 75. Re 5M Mach 0.10 (1)
BIGFOIL.COM POLAR EXPORT
NACA67-418 a=0.2
NACA67-418 a=0.2 |  |  |  | Cl Max: | 1.553 | at alpha= | 14 | deg
JavaFoil+Calcfoil stall+Eppler ext transition |  |  |  | L/D Max: | 110.171 | at alpha= | 6.5 | deg
Re: | 5000000 |  |  | Cd Min: | 0.00367 | at alpha= | -1.5 | deg
Mach: | 0.1 |  |  | Cl=0 at alpha= | -2.2097 | deg
|  |  |  | @ Cl=0.1, Cd= | 0.0037009
|  |  |  | @ Cl=0.4, Cd= | 0.0051161
|  |  |  | @ Cl=0.6, Cd= | 0.0063148
alpha (deg) | Cl | Cd | Cm | Cl/Cd
-16.5 | -0.835 | 0.11721 | 0.003 | -7.121
-16 | -0.847 | 0.11059 | 0.003 | -7.657
-15.5 | -0.856 | 0.10464 | 0.002 | -8.18
-15 | -0.862 | 0.0992 | 0.001 | -8.689
-14.5 | -0.866 | 0.0927 | 0 | -9.343
-14 | -0.867 | 0.08648 | 0 | -10.021
-13.5 | -0.865 | 0.07938 | -0.001 | -10.901
-13 | -0.86 | 0.07365 | -0.002 | -11.671
-12.5 | -0.852 | 0.0665 | -0.003 | -12.817
-12 | -0.845 | 0.05791 | -0.004 | -14.595
-11.5 | -0.958 | 0.015 | -0.007 | -63.869
-11 | -0.935 | 0.01357 | -0.008 | -68.907
-10.5 | -0.9 | 0.01275 | -0.01 | -70.566
-10 | -0.862 | 0.01151 | -0.011 | -74.888
-9.5 | -0.819 | 0.01105 | -0.013 | -74.154
-9 | -0.774 | 0.01062 | -0.014 | -72.884
-8.5 | -0.726 | 0.0102 | -0.015 | -71.25
-8 | -0.677 | 0.00979 | -0.017 | -69.092
-7.5 | -0.625 | 0.00945 | -0.018 | -66.094
-7 | -0.571 | 0.00912 | -0.02 | -62.627
-6.5 | -0.516 | 0.00874 | -0.021 | -59.033
-6 | -0.459 | 0.00837 | -0.022 | -54.869
-5.5 | -0.401 | 0.00814 | -0.024 | -49.277
-5 | -0.342 | 0.00789 | -0.025 | -43.346
-4.5 | -0.282 | 0.00767 | -0.027 | -36.796
-4 | -0.222 | 0.00722 | -0.028 | -30.685
-3.5 | -0.16 | 0.00685 | -0.03 | -23.429
-3 | -0.099 | 0.00663 | -0.031 | -14.878
-2.5 | -0.036 | 0.00687 | -0.033 | -5.314
-2 | 0.026 | 0.00674 | -0.034 | 3.836
-1.5 | 0.089 | 0.00367 | -0.036 | 24.308
-1 | 0.153 | 0.00385 | -0.037 | 39.661
-0.5 | 0.216 | 0.00405 | -0.039 | 53.269
0 | 0.276 | 0.00436 | -0.04 | 63.299
0.5 | 0.338 | 0.00476 | -0.041 | 71.026
1 | 0.399 | 0.00511 | -0.043 | 78.021
1.5 | 0.46 | 0.00548 | -0.044 | 83.978
2 | 0.521 | 0.00595 | -0.046 | 87.664
2.5 | 0.583 | 0.00622 | -0.047 | 93.63
3 | 0.644 | 0.00656 | -0.049 | 98.183
3.5 | 0.705 | 0.007 | -0.05 | 100.693
4 | 0.765 | 0.0075 | -0.051 | 101.981
4.5 | 0.825 | 0.00793 | -0.053 | 104.052
5 | 0.884 | 0.00833 | -0.054 | 106.101
5.5 | 0.942 | 0.00869 | -0.056 | 108.341
6 | 1 | 0.00908 | -0.057 | 110.03
6.5 | 1.056 | 0.00959 | -0.059 | 110.171
7 | 1.111 | 0.01109 | -0.06 | 100.221
7.5 | 1.163 | 0.01268 | -0.061 | 91.745
8 | 1.214 | 0.01332 | -0.063 | 91.121
8.5 | 1.263 | 0.01384 | -0.064 | 91.224
9 | 1.309 | 0.01445 | -0.065 | 90.588
9.5 | 1.353 | 0.01506 | -0.067 | 89.827
10 | 1.394 | 0.0157 | -0.068 | 88.765
10.5 | 1.431 | 0.01695 | -0.07 | 84.408
11 | 1.464 | 0.01779 | -0.071 | 82.274
11.5 | 1.491 | 0.01861 | -0.072 | 80.11
12 | 1.513 | 0.01944 | -0.073 | 77.833
12.5 | 1.531 | 0.02043 | -0.075 | 74.937
13 | 1.543 | 0.02147 | -0.076 | 71.866
13.5 | 1.551 | 0.02251 | -0.077 | 68.899
14 | 1.553 | 0.0236 | -0.078 | 65.825
14.5 | 1.551 | 0.0249 | -0.08 | 62.277
15 | 1.543 | 0.02631 | -0.081 | 58.655
15.5 | 1.531 | 0.02771 | -0.082 | 55.249
16 | 1.514 | 0.0293 | -0.083 | 51.68
16.5 | 1.494 | 0.03104 | -0.084 | 48.129
17 | 1.47 | 0.03285 | -0.085 | 44.741
17.5 | 1.442 | 0.03494 | -0.086 | 41.268
18 | 1.411 | 0.03739 | -0.087 | 37.728
18.5 | 1.375 | 0.0411 | -0.088 | 33.457
19 | 1.336 | 0.0456 | -0.089 | 29.293

## 76. Re 5M Mach 0.10 (2)
BIGFOIL.COM POLAR EXPORT
NACA67-418 a=0.2
NACA67-418 a=0.2 |  |  |  | Cl Max: | 1.3859 | at alpha= | 20 | deg
XFOIL ncrit=9 |  |  |  | L/D Max: | 122.723 | at alpha= | 2 | deg
Re: | 5000000 |  |  | Cd Min: | 0.05425 | at alpha= | 20 | deg
Mach: | 0.1 |  |  | Cl=0 at alpha= | -4.0229 | deg
|  |  |  | @ Cl=0.1, Cd= | 0.0065032
|  |  |  | @ Cl=0.4, Cd= | 0.0034176
|  |  |  | @ Cl=0.6, Cd= | 0.008459
alpha (deg) | Cl | Cd | Cm | Cl/Cd
-20 | -1.2223 | 0.03402 | -0.1267 | -35.9289
-19.5 | -1.2201 | 0.03078 | -0.1237 | -39.6394
-19 | -1.2031 | 0.02863 | -0.1213 | -42.0224
-18.5 | -1.1973 | 0.02584 | -0.1176 | -46.3351
-18 | -1.1677 | 0.02458 | -0.1157 | -47.5061
-17.5 | -1.1462 | 0.02287 | -0.1128 | -50.1181
-17 | -1.1364 | 0.02039 | -0.1083 | -55.7332
-16.5 | -1.1106 | 0.01886 | -0.1055 | -58.8865
-16 | -1.0774 | 0.01785 | -0.1033 | -60.3585
-15.5 | -1.0403 | 0.01702 | -0.1015 | -61.1222
-15 | -1.0002 | 0.0164 | -0.1 | -60.9878
-14.5 | -0.9617 | 0.01561 | -0.0983 | -61.6079
-14 | -0.9204 | 0.01491 | -0.0969 | -61.7304
-13.5 | -0.8784 | 0.01428 | -0.0956 | -61.5126
-13 | -0.8362 | 0.01368 | -0.0942 | -61.1257
-12.5 | -0.7919 | 0.01316 | -0.0931 | -60.1748
-12 | -0.7469 | 0.01266 | -0.0921 | -58.9968
-11.5 | -0.7016 | 0.01219 | -0.091 | -57.5554
-11 | -0.6566 | 0.01172 | -0.0899 | -56.0239
-10.5 | -0.6104 | 0.01131 | -0.089 | -53.9699
-10 | -0.5649 | 0.01081 | -0.0879 | -52.2572
-9.5 | -0.5187 | 0.01039 | -0.0868 | -49.923
-9 | -0.4722 | 0.01003 | -0.0859 | -47.0788
-8.5 | -0.4256 | 0.00969 | -0.0849 | -43.9216
-8 | -0.3786 | 0.00934 | -0.0839 | -40.5353
-7.5 | -0.3313 | 0.00898 | -0.083 | -36.8931
-7 | -0.2845 | 0.00863 | -0.0819 | -32.9664
-6.5 | -0.2376 | 0.0083 | -0.0809 | -28.6265
-6 | -0.1895 | 0.00803 | -0.08 | -23.599
-5.5 | -0.1414 | 0.00775 | -0.0791 | -18.2452
-5 | -0.0929 | 0.00751 | -0.0783 | -12.3702
-4.5 | -0.0458 | 0.00724 | -0.0772 | -6.326
-4 | 0.0022 | 0.00704 | -0.0762 | 0.3125
-3.5 | 0.0489 | 0.0068 | -0.075 | 7.1912
-3 | 0.0958 | 0.00654 | -0.0738 | 14.6483
-2.5 | 0.1369 | 0.00618 | -0.0714 | 22.1521
-2 | 0.1761 | 0.00584 | -0.0685 | 30.1541
-1.5 | 0.2059 | 0.00552 | -0.0636 | 37.3007
-1 | 0.2205 | 0.00496 | -0.0554 | 44.4556
-0.5 | 0.2058 | 0.00321 | -0.0412 | 64.1121
0 | 0.2634 | 0.00322 | -0.0421 | 81.8012
0.5 | 0.3208 | 0.00324 | -0.0429 | 99.0123
1 | 0.3771 | 0.00335 | -0.0435 | 112.5672
1.5 | 0.4279 | 0.0035 | -0.043 | 122.2571
2 | 0.4688 | 0.00382 | -0.0403 | 122.7225
2.5 | 0.4975 | 0.00414 | -0.035 | 120.1691
3 | 0.5018 | 0.00467 | -0.0245 | 107.4518
3.5 | 0.5061 | 0.0055 | -0.0145 | 92.0182
4 | 0.5251 | 0.00622 | -0.0079 | 84.4212
4.5 | 0.5484 | 0.00694 | -0.0023 | 79.0202
5 | 0.5724 | 0.0077 | 0.003 | 74.3377
5.5 | 0.599 | 0.00843 | 0.0077 | 71.0558
6 | 0.6259 | 0.00921 | 0.0121 | 67.9587
6.5 | 0.6608 | 0.00982 | 0.015 | 67.2912
7 | 0.6927 | 0.01056 | 0.0183 | 65.5966
7.5 | 0.7238 | 0.01137 | 0.0217 | 63.6588
8 | 0.7533 | 0.01228 | 0.0251 | 61.3436
8.5 | 0.7811 | 0.0133 | 0.0288 | 58.7293
9 | 0.8124 | 0.01425 | 0.0317 | 57.0105
9.5 | 0.8452 | 0.01519 | 0.0343 | 55.6419
10.5 | 0.9153 | 0.01692 | 0.0384 | 54.0957
11 | 0.9525 | 0.01773 | 0.0401 | 53.7225
11.5 | 0.9877 | 0.01864 | 0.042 | 52.9882
12 | 1.0234 | 0.01956 | 0.0436 | 52.3211
12.5 | 1.0592 | 0.02053 | 0.0451 | 51.5928
13 | 1.0916 | 0.02166 | 0.047 | 50.397
13.5 | 1.1257 | 0.0227 | 0.0486 | 49.5903
14 | 1.1551 | 0.02405 | 0.0507 | 48.0291
14.5 | 1.1849 | 0.02541 | 0.0525 | 46.6312
15 | 1.2097 | 0.02709 | 0.0548 | 44.6549
15.5 | 1.2343 | 0.02887 | 0.0568 | 42.7537
16 | 1.2577 | 0.03074 | 0.0589 | 40.9141
16.5 | 1.2779 | 0.03297 | 0.0609 | 38.7595
17 | 1.2968 | 0.0353 | 0.0629 | 36.7365
17.5 | 1.3179 | 0.03762 | 0.0643 | 35.0319
18 | 1.3359 | 0.04024 | 0.0658 | 33.1983
18.5 | 1.3499 | 0.04327 | 0.0672 | 31.1971
19 | 1.3604 | 0.04663 | 0.0686 | 29.1744
19.5 | 1.3674 | 0.05038 | 0.0699 | 27.1417
20 | 1.3859 | 0.05425 | 0.0687 | 25.5465

## 77. Re 5M Mach 0.25 (1)
BIGFOIL.COM POLAR EXPORT
NACA67-418 a=0.2
NACA67-418 a=0.2 |  |  |  | Cl Max: | 1.5 | at alpha= | 12.5 | deg
JavaFoil+Calcfoil stall+Eppler ext transition |  |  |  | L/D Max: | 108.183 | at alpha= | 6 | deg
Re: | 5000000 |  |  | Cd Min: | 0.00374 | at alpha= | -1.5 | deg
Mach: | 0.25 |  |  | Cl=0 at alpha= | -2.2109 | deg
|  |  |  | @ Cl=0.1, Cd= | 0.0037646
|  |  |  | @ Cl=0.4, Cd= | 0.0051921
|  |  |  | @ Cl=0.6, Cd= | 0.0064311
alpha (deg) | Cl | Cd | Cm | Cl/Cd
-15.5 | -0.665 | 0.1169 | 0.002 | -5.685
-15 | -0.7 | 0.10921 | 0.001 | -6.409
-14.5 | -0.729 | 0.10349 | 0 | -7.049
-14 | -0.753 | 0.09728 | 0 | -7.74
-13.5 | -0.772 | 0.08932 | -0.001 | -8.642
-13 | -0.784 | 0.08368 | -0.002 | -9.364
-12.5 | -0.79 | 0.0779 | -0.003 | -10.136
-12 | -0.79 | 0.07159 | -0.004 | -11.042
-11.5 | -0.787 | 0.06477 | -0.005 | -12.144
-11 | -0.784 | 0.05431 | -0.006 | -14.445
-10.5 | -0.887 | 0.0141 | -0.01 | -62.907
-10 | -0.856 | 0.01307 | -0.011 | -65.498
-9.5 | -0.82 | 0.01233 | -0.013 | -66.452
-9 | -0.779 | 0.01112 | -0.014 | -70.111
-8.5 | -0.734 | 0.01067 | -0.016 | -68.837
-8 | -0.686 | 0.01021 | -0.017 | -67.229
-7.5 | -0.635 | 0.0098 | -0.019 | -64.841
-7 | -0.582 | 0.00945 | -0.02 | -61.563
-6.5 | -0.527 | 0.00907 | -0.022 | -58.08
-6 | -0.469 | 0.00867 | -0.023 | -54.122
-5.5 | -0.411 | 0.00836 | -0.024 | -49.101
-5 | -0.35 | 0.00784 | -0.026 | -44.723
-4.5 | -0.289 | 0.00745 | -0.027 | -38.81
-4 | -0.227 | 0.00721 | -0.029 | -31.535
-3.5 | -0.165 | 0.0073 | -0.03 | -22.533
-3 | -0.101 | 0.0071 | -0.032 | -14.252
-2.5 | -0.037 | 0.00699 | -0.033 | -5.358
-2 | 0.027 | 0.00686 | -0.035 | 3.872
-1.5 | 0.092 | 0.00374 | -0.037 | 24.494
-1 | 0.157 | 0.00394 | -0.038 | 39.826
-0.5 | 0.222 | 0.00412 | -0.04 | 53.917
0 | 0.284 | 0.00448 | -0.041 | 63.31
0.5 | 0.347 | 0.00491 | -0.042 | 70.766
1 | 0.409 | 0.00524 | -0.044 | 78.024
1.5 | 0.472 | 0.00566 | -0.045 | 83.383
2 | 0.535 | 0.00612 | -0.047 | 87.457
2.5 | 0.598 | 0.00642 | -0.048 | 93.182
3 | 0.661 | 0.00677 | -0.05 | 97.547
3.5 | 0.723 | 0.00729 | -0.051 | 99.132
4 | 0.785 | 0.00777 | -0.053 | 101.061
4.5 | 0.846 | 0.00821 | -0.054 | 103.026
5 | 0.906 | 0.00864 | -0.056 | 104.909
5.5 | 0.966 | 0.00902 | -0.057 | 107.04
6 | 1.025 | 0.00947 | -0.059 | 108.183
6.5 | 1.082 | 0.01032 | -0.06 | 104.855
7 | 1.138 | 0.01245 | -0.062 | 91.345
7.5 | 1.19 | 0.01341 | -0.063 | 88.731
8 | 1.241 | 0.01399 | -0.064 | 88.679
8.5 | 1.288 | 0.0146 | -0.066 | 88.277
9 | 1.333 | 0.01526 | -0.067 | 87.354
9.5 | 1.374 | 0.01596 | -0.069 | 86.081
10 | 1.411 | 0.01664 | -0.07 | 84.785
10.5 | 1.443 | 0.01878 | -0.071 | 76.809
11 | 1.469 | 0.01907 | -0.073 | 77.051
11.5 | 1.487 | 0.02007 | -0.074 | 74.077
12 | 1.497 | 0.02118 | -0.075 | 70.71
12.5 | 1.5 | 0.02228 | -0.077 | 67.345
13 | 1.495 | 0.02352 | -0.078 | 63.568
13.5 | 1.482 | 0.02502 | -0.079 | 59.251
14 | 1.461 | 0.02649 | -0.08 | 55.161
14.5 | 1.431 | 0.02812 | -0.082 | 50.895
15 | 1.393 | 0.03025 | -0.083 | 46.047
15.5 | 1.348 | 0.03214 | -0.084 | 41.934
16 | 1.294 | 0.03438 | -0.085 | 37.65
16.5 | 1.232 | 0.03841 | -0.086 | 32.078
17 | 1.163 | 0.04264 | -0.086 | 27.265
17.5 | 1.059 | 0.05793 | -0.084 | 18.283

## 78. Re 5M Mach 0.25 (2)
BIGFOIL.COM POLAR EXPORT
NACA67-418 a=0.2
NACA67-418 a=0.2 |  |  |  | Cl Max: | 1.334 | at alpha= | 20 | deg
XFOIL ncrit=9 |  |  |  | L/D Max: | 120.663 | at alpha= | 2 | deg
Re: | 5000000 |  |  | Cd Min: | 0.06753 | at alpha= | 20 | deg
Mach: | 0.25 |  |  | Cl=0 at alpha= | -4.2204 | deg
|  |  |  | @ Cl=0.1, Cd= | 0.0068287
|  |  |  | @ Cl=0.4, Cd= | 0.003468
|  |  |  | @ Cl=0.6, Cd= | 0.0090778
alpha (deg) | Cl | Cd | Cm | Cl/Cd
-20 | -1 | 0.06305 | -0.1396 | -15.8604
-19 | -1.0858 | 0.0429 | -0.1456 | -25.31
-18.5 | -1.1149 | 0.03644 | -0.1432 | -30.5955
-18 | -1.1087 | 0.03306 | -0.1404 | -33.536
-17.5 | -1.1123 | 0.02928 | -0.1362 | -37.9884
-17 | -1.1102 | 0.02606 | -0.1314 | -42.6017
-16.5 | -1.0909 | 0.02395 | -0.1275 | -45.5491
-16 | -1.0678 | 0.02205 | -0.1236 | -48.4263
-15.5 | -1.0418 | 0.02033 | -0.1198 | -51.2445
-15 | -1.0223 | 0.01807 | -0.1152 | -56.5744
-14.5 | -0.9812 | 0.01716 | -0.1128 | -57.1795
-14 | -0.9386 | 0.01632 | -0.1105 | -57.5123
-13.5 | -0.8948 | 0.01561 | -0.1084 | -57.3222
-13 | -0.8508 | 0.01479 | -0.1063 | -57.5254
-12.5 | -0.8046 | 0.01413 | -0.1045 | -56.9427
-12 | -0.7582 | 0.01352 | -0.1027 | -56.0799
-11.5 | -0.7114 | 0.01293 | -0.101 | -55.0193
-11 | -0.6632 | 0.01239 | -0.0996 | -53.527
-10.5 | -0.6142 | 0.01194 | -0.0983 | -51.4405
-10 | -0.5664 | 0.01141 | -0.0968 | -49.6407
-9.5 | -0.519 | 0.01091 | -0.0952 | -47.571
-9 | -0.4707 | 0.01048 | -0.0939 | -44.9141
-8.5 | -0.4213 | 0.0101 | -0.0927 | -41.7129
-8 | -0.3715 | 0.00973 | -0.0916 | -38.1809
-7.5 | -0.3228 | 0.00933 | -0.0904 | -34.5981
-7 | -0.2749 | 0.00894 | -0.089 | -30.7494
-6.5 | -0.2258 | 0.0086 | -0.0879 | -26.2558
-6 | -0.1755 | 0.00831 | -0.087 | -21.1191
-5.5 | -0.1266 | 0.008 | -0.0858 | -15.825
-5 | -0.0769 | 0.00774 | -0.0848 | -9.9354
-4.5 | -0.0274 | 0.00747 | -0.0837 | -3.668
-4 | 0.0216 | 0.00725 | -0.0826 | 2.9793
-3.5 | 0.0702 | 0.007 | -0.0813 | 10.0286
-3 | 0.1189 | 0.00672 | -0.0801 | 17.6935
-2.5 | 0.1622 | 0.00637 | -0.0778 | 25.4631
-2 | 0.2025 | 0.006 | -0.0749 | 33.75
-1.5 | 0.2354 | 0.00561 | -0.0704 | 41.9608
-1 | 0.2417 | 0.00506 | -0.0601 | 47.7668
-0.5 | 0.2125 | 0.00326 | -0.0425 | 65.184
0 | 0.2719 | 0.00326 | -0.0433 | 83.4049
0.5 | 0.3301 | 0.00329 | -0.044 | 100.3343
1 | 0.3867 | 0.00341 | -0.0442 | 113.4018
1.5 | 0.4349 | 0.00362 | -0.0427 | 120.1381
2 | 0.473 | 0.00392 | -0.039 | 120.6633
2.5 | 0.4784 | 0.00434 | -0.0282 | 110.2304
3 | 0.4925 | 0.00496 | -0.0197 | 99.2944
3.5 | 0.5016 | 0.0058 | -0.0106 | 86.4828
4 | 0.5181 | 0.00664 | -0.0033 | 78.0271
4.5 | 0.541 | 0.00743 | 0.0027 | 72.8129
5 | 0.5702 | 0.00814 | 0.0072 | 70.0491
5.5 | 0.5962 | 0.00896 | 0.0123 | 66.5402
6 | 0.6233 | 0.0098 | 0.017 | 63.602
6.5 | 0.6588 | 0.01048 | 0.0201 | 62.8626
7 | 0.6915 | 0.01127 | 0.0236 | 61.3576
7.5 | 0.7217 | 0.01219 | 0.0274 | 59.2043
8 | 0.7519 | 0.01317 | 0.0311 | 57.0919
8.5 | 0.7789 | 0.01431 | 0.0351 | 54.4305
9 | 0.8121 | 0.01531 | 0.0381 | 53.0438
9.5 | 0.845 | 0.01635 | 0.041 | 51.682
10 | 0.881 | 0.01733 | 0.0433 | 50.8367
10.5 | 0.9164 | 0.01835 | 0.0457 | 49.9401
11 | 0.9549 | 0.01924 | 0.0476 | 49.631
11.5 | 0.9914 | 0.02027 | 0.0497 | 48.9097
12 | 1.0272 | 0.02137 | 0.0517 | 48.0674
12.5 | 1.0623 | 0.02256 | 0.0538 | 47.0878
13.5 | 1.1285 | 0.02525 | 0.058 | 44.6931
14 | 1.1579 | 0.02686 | 0.0604 | 43.1087
15 | 1.2056 | 0.03093 | 0.0656 | 38.9783
15.5 | 1.2305 | 0.03309 | 0.0678 | 37.1865
16 | 1.2512 | 0.03557 | 0.0701 | 35.1757
16.5 | 1.2704 | 0.0383 | 0.0722 | 33.1697
17 | 1.2884 | 0.0413 | 0.074 | 31.1961
17.5 | 1.3026 | 0.04462 | 0.0757 | 29.1932
18 | 1.3147 | 0.0484 | 0.077 | 27.1632
18.5 | 1.3215 | 0.05268 | 0.0782 | 25.0854
19 | 1.3274 | 0.05736 | 0.0787 | 23.1416
19.5 | 1.3335 | 0.06207 | 0.079 | 21.4838
20 | 1.334 | 0.06753 | 0.0788 | 19.7542

## 79. Re 5M Mach 0.50 (1)
BIGFOIL.COM POLAR EXPORT
NACA67-418 a=0.2
NACA67-418 a=0.2 |  |  |  | Cl Max: | 1.363 | at alpha= | 9 | deg
JavaFoil+Calcfoil stall+Eppler ext transition |  |  |  | L/D Max: | 100.917 | at alpha= | 5.5 | deg
Re: | 5000000 |  |  | Cd Min: | 0.00391 | at alpha= | -1.5 | deg
Mach: | 0.5 |  |  | Cl=0 at alpha= | -2.2083 | deg
|  |  |  | @ Cl=0.1, Cd= | 0.0040072
|  |  |  | @ Cl=0.4, Cd= | 0.0054619
|  |  |  | @ Cl=0.6, Cd= | 0.0065986
alpha (deg) | Cl | Cd | Cm | Cl/Cd
-20 | -1.01 | 0.15779 | 0.009 | -6.402
-19.5 | -0.98 | 0.15464 | 0.008 | -6.338
-19 | -0.952 | 0.14769 | 0.008 | -6.447
-18.5 | -0.924 | 0.14321 | 0.007 | -6.455
-18 | -0.897 | 0.13846 | 0.006 | -6.475
-17.5 | -0.87 | 0.13816 | 0.005 | -6.298
-17 | -0.84 | 0.13307 | 0.004 | -6.314
-16.5 | -0.811 | 0.12815 | 0.003 | -6.33
-16 | -0.783 | 0.12526 | 0.003 | -6.251
-15.5 | -0.755 | 0.11961 | 0.002 | -6.315
-15 | -0.727 | 0.11559 | 0.001 | -6.293
-14.5 | -0.7 | 0.11267 | 0 | -6.211
-14 | -0.671 | 0.1073 | 0 | -6.249
-13.5 | -0.642 | 0.10297 | -0.001 | -6.232
-13 | -0.614 | 0.09996 | -0.002 | -6.14
-12.5 | -0.586 | 0.09584 | -0.003 | -6.11
-12 | -0.558 | 0.08873 | -0.003 | -6.284
-11.5 | -0.529 | 0.0897 | -0.004 | -5.9
-11 | -0.5 | 0.08486 | -0.005 | -5.894
-10.5 | -0.472 | 0.07313 | -0.006 | -6.458
-10 | -0.444 | 0.06577 | -0.007 | -6.754
-9.5 | -0.415 | 0.07986 | -0.007 | -5.196
-9 | -0.387 | 0.06575 | -0.008 | -5.89
-8.5 | -0.359 | 0.05784 | -0.009 | -6.213
-8 | -0.519 | 0.05122 | -0.011 | -10.133
-7.5 | -0.63 | 0.01188 | -0.021 | -53.075
-7 | -0.602 | 0.01114 | -0.022 | -54.051
-6.5 | -0.559 | 0.0105 | -0.024 | -53.189
-6 | -0.506 | 0.00995 | -0.025 | -50.811
-5.5 | -0.447 | 0.00939 | -0.027 | -47.641
-5 | -0.385 | 0.00895 | -0.029 | -42.95
-4.5 | -0.319 | 0.00856 | -0.03 | -37.251
-4 | -0.251 | 0.00825 | -0.032 | -30.475
-3.5 | -0.182 | 0.00798 | -0.034 | -22.848
-3 | -0.112 | 0.00773 | -0.035 | -14.542
-2.5 | -0.042 | 0.00755 | -0.037 | -5.518
-2 | 0.03 | 0.00741 | -0.039 | 3.986
-1.5 | 0.102 | 0.00391 | -0.041 | 26.007
-1 | 0.175 | 0.00412 | -0.042 | 42.395
-0.5 | 0.247 | 0.00435 | -0.044 | 56.752
0 | 0.316 | 0.00488 | -0.045 | 64.629
0.5 | 0.387 | 0.00546 | -0.047 | 70.792
1 | 0.455 | 0.00547 | -0.049 | 83.212
1.5 | 0.525 | 0.00613 | -0.05 | 85.649
2 | 0.595 | 0.00656 | -0.052 | 90.695
2.5 | 0.665 | 0.0071 | -0.054 | 93.595
3 | 0.734 | 0.00762 | -0.055 | 96.337
3.5 | 0.803 | 0.00833 | -0.057 | 96.473
4 | 0.872 | 0.00887 | -0.059 | 98.306
4.5 | 0.939 | 0.00947 | -0.06 | 99.167
5 | 1.005 | 0.01005 | -0.062 | 99.93
5.5 | 1.069 | 0.01059 | -0.064 | 100.917
6 | 1.131 | 0.01144 | -0.065 | 98.84
6.5 | 1.19 | 0.01462 | -0.067 | 81.388
7 | 1.247 | 0.01568 | -0.068 | 79.515
7.5 | 1.294 | 0.01657 | -0.07 | 78.096
8 | 1.333 | 0.01754 | -0.072 | 75.984
8.5 | 1.358 | 0.01856 | -0.073 | 73.195
9 | 1.363 | 0.02078 | -0.075 | 65.614
9.5 | 1.333 | 0.02249 | -0.076 | 59.257
10 | 1.207 | 0.02474 | -0.078 | 48.806
10.5 | 0.857 | 0.02792 | -0.079 | 30.692
11 | 0.746 | 0.08266 | -0.043 | 9.027
11.5 | 0.772 | 0.08756 | -0.041 | 8.811
12 | 0.801 | 0.08464 | -0.045 | 9.463
12.5 | 0.827 | 0.09527 | -0.043 | 8.676
13 | 0.857 | 0.10132 | -0.048 | 8.463
13.5 | 0.882 | 0.10177 | -0.046 | 8.665
14 | 0.912 | 0.10561 | -0.05 | 8.633

## 80. Re 5M Mach 0.50 (2)
BIGFOIL.COM POLAR EXPORT
NACA67-418 a=0.2
NACA67-418 a=0.2 |  |  |  | Cl Max: | 1.1628 | at alpha= | 15 | deg
XFOIL ncrit=9 |  |  |  | L/D Max: | 109.115 | at alpha= | 1 | deg
Re: | 5000000 |  |  | Cd Min: | 0.15914 | at alpha= | 20 | deg
Mach: | 0.5 |  |  | Cl=0 at alpha= | -4.941 | deg
|  |  |  | @ Cl=0.1, Cd= | 0.0083214
|  |  |  | @ Cl=0.4, Cd= | 0.0048977
|  |  |  | @ Cl=0.6, Cd= | 0.011821
alpha (deg) | Cl | Cd | Cm | Cl/Cd
-15.5 | -0.2557 | 0.1174 | -0.1308 | -2.178
-15 | -0.2281 | 0.11273 | -0.1338 | -2.0234
-14.5 | -0.2399 | 0.10212 | -0.1396 | -2.3492
-14 | -0.2884 | 0.0871 | -0.1481 | -3.3111
-13.5 | -0.3264 | 0.07426 | -0.1559 | -4.3954
-13 | -0.3577 | 0.06025 | -0.1664 | -5.9369
-12.5 | -0.4028 | 0.0482 | -0.1727 | -8.3568
-12 | -0.4527 | 0.0396 | -0.1714 | -11.4318
-11.5 | -0.5046 | 0.03232 | -0.1654 | -15.6126
-11 | -0.5641 | 0.0254 | -0.1554 | -22.2087
-10.5 | -0.5835 | 0.02044 | -0.1461 | -28.547
-10 | -0.5674 | 0.01657 | -0.1391 | -34.2426
-9.5 | -0.5203 | 0.01428 | -0.1348 | -36.4356
-9 | -0.465 | 0.013 | -0.1311 | -35.7692
-8.5 | -0.4069 | 0.01219 | -0.128 | -33.3798
-8 | -0.3488 | 0.01152 | -0.1252 | -30.2778
-7.5 | -0.2903 | 0.01098 | -0.1228 | -26.439
-7 | -0.2333 | 0.01046 | -0.1203 | -22.304
-6.5 | -0.1766 | 0.01 | -0.1181 | -17.66
-6 | -0.1208 | 0.00957 | -0.116 | -12.6228
-5.5 | -0.0636 | 0.00921 | -0.1143 | -6.9055
-5 | -0.0067 | 0.00887 | -0.1127 | -0.75536
-4.5 | 0.0501 | 0.00857 | -0.1112 | 5.846
-4 | 0.1043 | 0.0083 | -0.1094 | 12.5663
-3.5 | 0.1618 | 0.00799 | -0.1082 | 20.2503
-3 | 0.2172 | 0.00765 | -0.1067 | 28.3922
-2.5 | 0.2691 | 0.00729 | -0.1046 | 36.9136
-2 | 0.314 | 0.00686 | -0.1012 | 45.7726
-1.5 | 0.354 | 0.00639 | -0.0969 | 55.3991
-1 | 0.3438 | 0.00525 | -0.0825 | 65.4857
-0.5 | 0.2525 | 0.0037 | -0.0501 | 68.2432
0 | 0.304 | 0.00347 | -0.0475 | 87.6081
0.5 | 0.3655 | 0.00355 | -0.047 | 102.9577
1 | 0.407 | 0.00373 | -0.0422 | 109.1153
1.5 | 0.3957 | 0.00434 | -0.0264 | 91.1751
2 | 0.4021 | 0.00517 | -0.0149 | 77.7756
3 | 0.4394 | 0.00689 | 0.0022 | 63.7736
3.5 | 0.4656 | 0.00774 | 0.0089 | 60.155
4 | 0.4935 | 0.00864 | 0.0152 | 57.1181
4.5 | 0.517 | 0.0097 | 0.0221 | 53.299
5 | 0.5535 | 0.01052 | 0.0266 | 52.6141
5.5 | 0.5876 | 0.01146 | 0.0314 | 51.274
6 | 0.6216 | 0.01245 | 0.0362 | 49.9277
6.5 | 0.6569 | 0.01346 | 0.0407 | 48.8039
7 | 0.6956 | 0.01442 | 0.0446 | 48.2386
7.5 | 0.723 | 0.0158 | 0.05 | 45.7595
8 | 0.7525 | 0.01721 | 0.055 | 43.7246
8.5 | 0.7768 | 0.01892 | 0.0605 | 41.0571
9.5 | 0.8467 | 0.02197 | 0.0684 | 38.5389
10 | 0.8834 | 0.02359 | 0.072 | 37.4481
10.5 | 0.925 | 0.02511 | 0.075 | 36.8379
11 | 0.9637 | 0.02688 | 0.0783 | 35.8519
11.5 | 1.0035 | 0.0287 | 0.0813 | 34.9652
12 | 1.038 | 0.03087 | 0.0848 | 33.6249
12.5 | 1.0732 | 0.03315 | 0.088 | 32.3741
13 | 1.1039 | 0.03584 | 0.0914 | 30.8008
13.5 | 1.129 | 0.03903 | 0.0948 | 28.9265
14 | 1.151 | 0.0427 | 0.0979 | 26.9555
15 | 1.1628 | 0.05303 | 0.1034 | 21.9272
15.5 | 1.1506 | 0.06012 | 0.1046 | 19.1384
16 | 1.1276 | 0.06869 | 0.1041 | 16.4158
16.5 | 1.0962 | 0.07863 | 0.1017 | 13.9412
17 | 1.0648 | 0.08918 | 0.0979 | 11.9399
17.5 | 1.0361 | 0.10012 | 0.0929 | 10.3486
18 | 1.0078 | 0.11154 | 0.0869 | 9.0353
18.5 | 0.9825 | 0.12307 | 0.0802 | 7.9833
19 | 0.9558 | 0.13507 | 0.0729 | 7.0763
19.5 | 0.9328 | 0.14686 | 0.0655 | 6.3516
20 | 0.9088 | 0.15914 | 0.0577 | 5.7107

## 81. Re 6M Mach 0.00 (1)
BIGFOIL.COM POLAR EXPORT
NACA67-418 a=0.2
NACA67-418 a=0.2 |  |  |  | Cl Max: | 1.566 | at alpha= | 14.5 | deg
JavaFoil+Calcfoil stall+Eppler ext transition |  |  |  | L/D Max: | 112.175 | at alpha= | 6 | deg
Re: | 6000000 |  |  | Cd Min: | 0.00375 | at alpha= | -1.5 | deg
Mach: | 0 |  |  | Cl=0 at alpha= | -2.2097 | deg
|  |  |  | @ Cl=0.1, Cd= | 0.0037814
|  |  |  | @ Cl=0.4, Cd= | 0.0052872
|  |  |  | @ Cl=0.6, Cd= | 0.0063244
alpha (deg) | Cl | Cd | Cm | Cl/Cd
-17 | -0.854 | 0.12034 | 0.004 | -7.093
-16.5 | -0.864 | 0.11369 | 0.003 | -7.602
-16 | -0.873 | 0.10723 | 0.003 | -8.144
-15.5 | -0.88 | 0.10081 | 0.002 | -8.727
-15 | -0.883 | 0.09542 | 0.001 | -9.253
-14.5 | -0.884 | 0.08907 | 0 | -9.927
-14 | -0.883 | 0.0827 | 0 | -10.675
-13.5 | -0.879 | 0.07619 | -0.001 | -11.534
-13 | -0.874 | 0.06867 | -0.002 | -12.723
-12.5 | -0.877 | 0.05547 | -0.003 | -15.808
-12 | -0.986 | 0.01518 | -0.006 | -64.96
-11.5 | -0.965 | 0.01392 | -0.007 | -69.292
-11 | -0.938 | 0.0129 | -0.008 | -72.717
-10.5 | -0.901 | 0.01222 | -0.01 | -73.745
-10 | -0.862 | 0.01101 | -0.011 | -78.284
-9.5 | -0.819 | 0.01056 | -0.012 | -77.555
-9 | -0.773 | 0.01016 | -0.014 | -76.074
-8.5 | -0.725 | 0.0098 | -0.015 | -73.99
-8 | -0.675 | 0.00942 | -0.017 | -71.639
-7.5 | -0.623 | 0.00909 | -0.018 | -68.519
-7 | -0.569 | 0.00878 | -0.019 | -64.853
-6.5 | -0.514 | 0.0084 | -0.021 | -61.193
-6 | -0.458 | 0.00806 | -0.022 | -56.797
-5.5 | -0.4 | 0.00783 | -0.024 | -51.035
-5 | -0.341 | 0.00759 | -0.025 | -44.926
-4.5 | -0.281 | 0.00738 | -0.027 | -38.078
-4 | -0.221 | 0.00722 | -0.028 | -30.572
-3.5 | -0.16 | 0.00676 | -0.03 | -23.613
-3 | -0.098 | 0.00645 | -0.031 | -15.216
-2.5 | -0.036 | 0.00669 | -0.032 | -5.432
-2 | 0.026 | 0.00678 | -0.034 | 3.798
-1.5 | 0.089 | 0.00375 | -0.035 | 23.669
-1 | 0.152 | 0.00393 | -0.037 | 38.656
-0.5 | 0.215 | 0.00417 | -0.038 | 51.491
0 | 0.275 | 0.00465 | -0.04 | 59.055
0.5 | 0.337 | 0.0049 | -0.041 | 68.689
1 | 0.397 | 0.00527 | -0.043 | 75.292
1.5 | 0.458 | 0.00562 | -0.044 | 81.45
2 | 0.519 | 0.00589 | -0.046 | 88.12
2.5 | 0.58 | 0.00619 | -0.047 | 93.658
3 | 0.641 | 0.0066 | -0.048 | 97.11
3.5 | 0.701 | 0.00704 | -0.05 | 99.604
4 | 0.762 | 0.0074 | -0.051 | 102.907
4.5 | 0.821 | 0.0078 | -0.053 | 105.25
5 | 0.88 | 0.00813 | -0.054 | 108.254
5.5 | 0.938 | 0.00846 | -0.056 | 110.912
6 | 0.996 | 0.00887 | -0.057 | 112.175
6.5 | 1.051 | 0.01009 | -0.058 | 104.227
7 | 1.107 | 0.01148 | -0.06 | 96.433
7.5 | 1.159 | 0.01231 | -0.061 | 94.153
8 | 1.21 | 0.01281 | -0.062 | 94.44
8.5 | 1.259 | 0.01328 | -0.064 | 94.766
9 | 1.305 | 0.01388 | -0.065 | 94.028
9.5 | 1.349 | 0.01446 | -0.067 | 93.306
10 | 1.391 | 0.01508 | -0.068 | 92.231
10.5 | 1.429 | 0.01622 | -0.069 | 88.085
11 | 1.462 | 0.017 | -0.071 | 86.023
11.5 | 1.491 | 0.01779 | -0.072 | 83.811
12 | 1.515 | 0.01856 | -0.073 | 81.601
12.5 | 1.534 | 0.01945 | -0.074 | 78.891
13 | 1.549 | 0.02041 | -0.076 | 75.905
13.5 | 1.559 | 0.02137 | -0.077 | 72.959
14 | 1.565 | 0.02241 | -0.078 | 69.834
14.5 | 1.566 | 0.02364 | -0.079 | 66.224
15 | 1.562 | 0.02485 | -0.081 | 62.858
15.5 | 1.554 | 0.02618 | -0.082 | 59.352
16 | 1.541 | 0.02771 | -0.083 | 55.636
16.5 | 1.525 | 0.02928 | -0.084 | 52.097
17 | 1.506 | 0.0309 | -0.085 | 48.731
17.5 | 1.483 | 0.03279 | -0.086 | 45.223
18 | 1.456 | 0.03589 | -0.087 | 40.56
18.5 | 1.427 | 0.03802 | -0.088 | 37.539
19 | 1.395 | 0.04113 | -0.089 | 33.929
19.5 | 1.362 | 0.0442 | -0.089 | 30.805

## 82. Re 6M Mach 0.00 (2)
BIGFOIL.COM POLAR EXPORT
NACA67-418 a=0.2
NACA67-418 a=0.2 |  |  |  | Cl Max: | 1.4076 | at alpha= | 20 | deg
XFOIL ncrit=9 |  |  |  | L/D Max: | 119.634 | at alpha= | 2 | deg
Re: | 6000000 |  |  | Cd Min: | 0.04977 | at alpha= | 20 | deg
Mach: | 0 |  |  | Cl=0 at alpha= | -3.9122 | deg
|  |  |  | @ Cl=0.1, Cd= | 0.0061467
|  |  |  | @ Cl=0.4, Cd= | 0.0034127
|  |  |  | @ Cl=0.6, Cd= | 0.0083848
alpha (deg) | Cl | Cd | Cm | Cl/Cd
-20 | -1.2611 | 0.03016 | -0.1201 | -41.8137
-19.5 | -1.2456 | 0.02797 | -0.1177 | -44.5334
-19 | -1.2268 | 0.02608 | -0.1153 | -47.0399
-18.5 | -1.2111 | 0.02402 | -0.1123 | -50.4205
-18 | -1.1822 | 0.02288 | -0.1103 | -51.6696
-17.5 | -1.157 | 0.02148 | -0.1078 | -53.8641
-17 | -1.1418 | 0.01938 | -0.1039 | -58.9164
-16.5 | -1.1106 | 0.01834 | -0.1017 | -60.5562
-16 | -1.0828 | 0.01693 | -0.099 | -63.9575
-15.5 | -1.0472 | 0.01603 | -0.0973 | -65.3275
-15 | -1.0078 | 0.0154 | -0.0959 | -65.4416
-14.5 | -0.9661 | 0.01484 | -0.0947 | -65.1011
-14 | -0.9254 | 0.01419 | -0.0934 | -65.2149
-13.5 | -0.8846 | 0.01357 | -0.092 | -65.1879
-13 | -0.8419 | 0.01299 | -0.0908 | -64.8114
-12.5 | -0.7979 | 0.01249 | -0.0898 | -63.8831
-12 | -0.7538 | 0.01201 | -0.0888 | -62.7644
-11.5 | -0.7096 | 0.01157 | -0.0877 | -61.331
-11 | -0.6643 | 0.01115 | -0.0867 | -59.5785
-10 | -0.5719 | 0.01041 | -0.085 | -54.9376
-9.5 | -0.5267 | 0.00998 | -0.084 | -52.7756
-9 | -0.4807 | 0.00959 | -0.083 | -50.1251
-8.5 | -0.4334 | 0.00924 | -0.0822 | -46.9048
-8 | -0.3857 | 0.00892 | -0.0815 | -43.2399
-7.5 | -0.3393 | 0.00856 | -0.0804 | -39.6379
-7 | -0.2938 | 0.00821 | -0.0793 | -35.7856
-6.5 | -0.2463 | 0.00791 | -0.0784 | -31.1378
-6 | -0.1979 | 0.00766 | -0.0777 | -25.8355
-5.5 | -0.1513 | 0.00737 | -0.0765 | -20.5292
-5 | -0.1033 | 0.00715 | -0.0757 | -14.4476
-4.5 | -0.0559 | 0.00697 | -0.0747 | -8.0201
-4 | -0.0085 | 0.0067 | -0.0737 | -1.2687
-3.5 | 0.0399 | 0.00648 | -0.0728 | 6.1574
-3 | 0.0863 | 0.00624 | -0.0715 | 13.8301
-2.5 | 0.1289 | 0.00595 | -0.0695 | 21.6639
-2 | 0.1667 | 0.00565 | -0.0663 | 29.5044
-1.5 | 0.2008 | 0.00537 | -0.0623 | 37.3929
-1 | 0.2305 | 0.00504 | -0.0573 | 45.7341
-0.5 | 0.2066 | 0.00311 | -0.0414 | 66.4309
0 | 0.2621 | 0.00303 | -0.0419 | 86.5017
0.5 | 0.3193 | 0.0031 | -0.0428 | 103
1 | 0.3716 | 0.00324 | -0.0426 | 114.6914
1.5 | 0.4193 | 0.00353 | -0.0415 | 118.7819
2 | 0.4582 | 0.00383 | -0.0385 | 119.6345
2.5 | 0.4786 | 0.00415 | -0.0314 | 115.3253
3 | 0.4852 | 0.00476 | -0.0216 | 101.9328
3.5 | 0.4962 | 0.00551 | -0.0131 | 90.0544
4 | 0.5201 | 0.00613 | -0.0075 | 84.845
4.5 | 0.5462 | 0.00679 | -0.0025 | 80.4418
5 | 0.568 | 0.00759 | 0.0031 | 74.8353
5.5 | 0.5967 | 0.0083 | 0.0073 | 71.8916
6 | 0.6255 | 0.00904 | 0.0114 | 69.1925
6.5 | 0.6624 | 0.0096 | 0.0138 | 69
7 | 0.6939 | 0.01032 | 0.0172 | 67.2384
7.5 | 0.7241 | 0.01113 | 0.0207 | 65.0584
8 | 0.756 | 0.01192 | 0.0237 | 63.4228
8.5 | 0.7837 | 0.01291 | 0.0273 | 60.7049
9 | 0.8163 | 0.01378 | 0.03 | 59.238
9.5 | 0.8501 | 0.01463 | 0.0324 | 58.1066
10 | 0.8868 | 0.01541 | 0.0342 | 57.547
10.5 | 0.9241 | 0.01619 | 0.0359 | 57.0784
11.5 | 0.9975 | 0.0178 | 0.0391 | 56.0393
12 | 1.0336 | 0.01864 | 0.0407 | 55.4506
12.5 | 1.0667 | 0.01965 | 0.0426 | 54.285
13 | 1.1037 | 0.02052 | 0.0438 | 53.7865
14 | 1.1673 | 0.02278 | 0.0474 | 51.2423
14.5 | 1.1946 | 0.0242 | 0.0495 | 49.3636
15 | 1.2219 | 0.02567 | 0.0515 | 47.6003
15.5 | 1.2446 | 0.02743 | 0.0538 | 45.3737
16 | 1.2714 | 0.02905 | 0.0555 | 43.7659
16.5 | 1.292 | 0.03106 | 0.0577 | 41.5969
17 | 1.3149 | 0.03309 | 0.0593 | 39.7371
17.5 | 1.3361 | 0.03521 | 0.0609 | 37.9466
18 | 1.3552 | 0.03762 | 0.0623 | 36.0234
18.5 | 1.369 | 0.04049 | 0.064 | 33.8108
19 | 1.3819 | 0.04357 | 0.0654 | 31.7168
19.5 | 1.3962 | 0.04653 | 0.0664 | 30.0064
20 | 1.4076 | 0.04977 | 0.0675 | 28.2821

## 83. Re 6M Mach 0.10 (1)
BIGFOIL.COM POLAR EXPORT
NACA67-418 a=0.2
NACA67-418 a=0.2 |  |  |  | Cl Max: | 1.555 | at alpha= | 14 | deg
JavaFoil+Calcfoil stall+Eppler ext transition |  |  |  | L/D Max: | 111.642 | at alpha= | 6 | deg
Re: | 6000000 |  |  | Cd Min: | 0.00374 | at alpha= | -1.5 | deg
Mach: | 0.1 |  |  | Cl=0 at alpha= | -2.2064 | deg
|  |  |  | @ Cl=0.1, Cd= | 0.0037692
|  |  |  | @ Cl=0.4, Cd= | 0.0052864
|  |  |  | @ Cl=0.6, Cd= | 0.006327
alpha (deg) | Cl | Cd | Cm | Cl/Cd
-17 | -0.821 | 0.12236 | 0.004 | -6.709
-16.5 | -0.835 | 0.11601 | 0.003 | -7.2
-16 | -0.847 | 0.10916 | 0.003 | -7.761
-15.5 | -0.857 | 0.10306 | 0.002 | -8.314
-15 | -0.863 | 0.09769 | 0.001 | -8.836
-14.5 | -0.867 | 0.09126 | 0 | -9.503
-14 | -0.868 | 0.08484 | 0 | -10.233
-13.5 | -0.868 | 0.07747 | -0.001 | -11.2
-13 | -0.862 | 0.07165 | -0.002 | -12.032
-12.5 | -0.857 | 0.06338 | -0.003 | -13.525
-12 | -0.977 | 0.01603 | -0.006 | -60.926
-11.5 | -0.96 | 0.01433 | -0.007 | -66.995
-11 | -0.936 | 0.01312 | -0.008 | -71.347
-10.5 | -0.901 | 0.01237 | -0.01 | -72.827
-10 | -0.862 | 0.0111 | -0.011 | -77.681
-9.5 | -0.82 | 0.01067 | -0.013 | -76.824
-9 | -0.775 | 0.01026 | -0.014 | -75.487
-8.5 | -0.727 | 0.00985 | -0.015 | -73.766
-8 | -0.677 | 0.0095 | -0.017 | -71.305
-7.5 | -0.625 | 0.00916 | -0.018 | -68.272
-7 | -0.571 | 0.0088 | -0.02 | -64.905
-6.5 | -0.516 | 0.00845 | -0.021 | -61.051
-6 | -0.459 | 0.00811 | -0.022 | -56.68
-5.5 | -0.401 | 0.00787 | -0.024 | -51.018
-5 | -0.342 | 0.00763 | -0.025 | -44.881
-4.5 | -0.282 | 0.00742 | -0.027 | -38.07
-4 | -0.222 | 0.00723 | -0.028 | -30.675
-3.5 | -0.16 | 0.00678 | -0.03 | -23.654
-3 | -0.099 | 0.0065 | -0.031 | -15.185
-2.5 | -0.037 | 0.00672 | -0.033 | -5.432
-2 | 0.026 | 0.00681 | -0.034 | 3.8
-1.5 | 0.089 | 0.00374 | -0.036 | 23.843
-1 | 0.153 | 0.00391 | -0.037 | 39.013
-0.5 | 0.216 | 0.0042 | -0.039 | 51.44
0 | 0.276 | 0.00471 | -0.04 | 58.608
0.5 | 0.338 | 0.00492 | -0.041 | 68.783
1 | 0.399 | 0.00528 | -0.043 | 75.499
1.5 | 0.46 | 0.00567 | -0.044 | 81.108
2 | 0.522 | 0.00592 | -0.046 | 88.096
2.5 | 0.583 | 0.00621 | -0.047 | 93.936
3 | 0.644 | 0.00663 | -0.049 | 97.07
3.5 | 0.705 | 0.00709 | -0.05 | 99.396
4 | 0.765 | 0.00747 | -0.051 | 102.423
4.5 | 0.825 | 0.00786 | -0.053 | 105.038
5 | 0.884 | 0.00819 | -0.054 | 108.011
5.5 | 0.943 | 0.00852 | -0.056 | 110.637
6 | 1 | 0.00896 | -0.057 | 111.642
6.5 | 1.056 | 0.01017 | -0.059 | 103.896
7 | 1.111 | 0.01158 | -0.06 | 95.95
7.5 | 1.164 | 0.01242 | -0.061 | 93.712
8 | 1.215 | 0.01293 | -0.063 | 93.946
8.5 | 1.264 | 0.01343 | -0.064 | 94.059
9 | 1.31 | 0.01402 | -0.066 | 93.398
9.5 | 1.354 | 0.0146 | -0.067 | 92.721
10 | 1.394 | 0.01523 | -0.068 | 91.551
10.5 | 1.432 | 0.0164 | -0.07 | 87.288
11 | 1.465 | 0.01719 | -0.071 | 85.201
11.5 | 1.492 | 0.018 | -0.072 | 82.877
12 | 1.514 | 0.01882 | -0.074 | 80.467
12.5 | 1.532 | 0.01976 | -0.075 | 77.501
13 | 1.544 | 0.02078 | -0.076 | 74.331
13.5 | 1.552 | 0.02174 | -0.077 | 71.383
14 | 1.555 | 0.02283 | -0.079 | 68.088
14.5 | 1.552 | 0.0241 | -0.08 | 64.406
15 | 1.545 | 0.02542 | -0.081 | 60.756
15.5 | 1.532 | 0.02675 | -0.082 | 57.282
16 | 1.516 | 0.02834 | -0.083 | 53.501
16.5 | 1.495 | 0.03004 | -0.084 | 49.783
17 | 1.471 | 0.03173 | -0.085 | 46.368
17.5 | 1.443 | 0.03378 | -0.086 | 42.725
18 | 1.412 | 0.03652 | -0.087 | 38.661
18.5 | 1.376 | 0.04017 | -0.088 | 34.261
19 | 1.339 | 0.04344 | -0.089 | 30.818

## 84. Re 6M Mach 0.10 (2)
BIGFOIL.COM POLAR EXPORT
NACA67-418 a=0.2
NACA67-418 a=0.2 |  |  |  | Cl Max: | 1.4026 | at alpha= | 20 | deg
XFOIL ncrit=9 |  |  |  | L/D Max: | 119.583 | at alpha= | 2 | deg
Re: | 6000000 |  |  | Cd Min: | 0.05179 | at alpha= | 20 | deg
Mach: | 0.1 |  |  | Cl=0 at alpha= | -3.9516 | deg
|  |  |  | @ Cl=0.1, Cd= | 0.0062155
|  |  |  | @ Cl=0.4, Cd= | 0.0034187
|  |  |  | @ Cl=0.6, Cd= | 0.0084595
alpha (deg) | Cl | Cd | Cm | Cl/Cd
-20 | -1.2489 | 0.03212 | -0.1251 | -38.8823
-19.5 | -1.2373 | 0.02953 | -0.1226 | -41.8998
-19 | -1.2213 | 0.02736 | -0.12 | -44.6382
-18.5 | -1.2057 | 0.02525 | -0.1169 | -47.7505
-18 | -1.1813 | 0.02374 | -0.1144 | -49.7599
-17.5 | -1.1559 | 0.02229 | -0.1119 | -51.8573
-17 | -1.1385 | 0.02034 | -0.1081 | -55.9735
-16.5 | -1.1065 | 0.01927 | -0.1059 | -57.4209
-16 | -1.0742 | 0.0182 | -0.1036 | -59.022
-15.5 | -1.0501 | 0.01642 | -0.1002 | -63.9525
-15 | -1.0123 | 0.01564 | -0.0985 | -64.7251
-14.5 | -0.9706 | 0.01504 | -0.0971 | -64.5346
-14 | -0.9285 | 0.01443 | -0.0958 | -64.3451
-13.5 | -0.8871 | 0.01379 | -0.0943 | -64.3292
-13 | -0.8449 | 0.01316 | -0.0929 | -64.2021
-12.5 | -0.8004 | 0.01264 | -0.0918 | -63.3228
-12 | -0.7557 | 0.01215 | -0.0907 | -62.1975
-11.5 | -0.7108 | 0.0117 | -0.0896 | -60.7521
-11 | -0.6658 | 0.01126 | -0.0884 | -59.1297
-10.5 | -0.619 | 0.01088 | -0.0875 | -56.8934
-10 | -0.5721 | 0.01052 | -0.0867 | -54.3821
-9.5 | -0.5262 | 0.01007 | -0.0856 | -52.2542
-9 | -0.48 | 0.00967 | -0.0845 | -49.6381
-8.5 | -0.4328 | 0.0093 | -0.0836 | -46.5376
-8 | -0.3847 | 0.00898 | -0.0828 | -42.8396
-7.5 | -0.3375 | 0.00863 | -0.0818 | -39.1078
-7 | -0.2916 | 0.00827 | -0.0806 | -35.26
-6.5 | -0.2444 | 0.00796 | -0.0796 | -30.7035
-6 | -0.1956 | 0.0077 | -0.0789 | -25.4026
-5.5 | -0.1483 | 0.00742 | -0.0778 | -19.9865
-5 | -0.1005 | 0.00719 | -0.0768 | -13.9777
-4.5 | -0.0526 | 0.007 | -0.0759 | -7.5143
-4 | -0.0047 | 0.00674 | -0.0749 | -0.69733
-3.5 | 0.0438 | 0.00651 | -0.074 | 6.7281
-3 | 0.0908 | 0.00628 | -0.0728 | 14.4586
-2.5 | 0.1336 | 0.00598 | -0.0707 | 22.3411
-2 | 0.1718 | 0.00568 | -0.0676 | 30.2465
-1 | 0.2343 | 0.00505 | -0.0582 | 46.396
-0.5 | 0.2084 | 0.00312 | -0.0418 | 66.7949
0 | 0.2636 | 0.00304 | -0.0421 | 86.7105
0.5 | 0.3211 | 0.00311 | -0.043 | 103.2476
1 | 0.3734 | 0.00325 | -0.0428 | 114.8923
1.5 | 0.4207 | 0.00355 | -0.0415 | 118.507
2 | 0.4592 | 0.00384 | -0.0383 | 119.5833
2.5 | 0.4762 | 0.00417 | -0.0304 | 114.1966
3 | 0.4849 | 0.00479 | -0.021 | 101.2317
3.5 | 0.4952 | 0.00556 | -0.0124 | 89.0647
4 | 0.5191 | 0.0062 | -0.0067 | 83.7258
4.5 | 0.5454 | 0.00686 | -0.0017 | 79.5044
5 | 0.5673 | 0.00767 | 0.004 | 73.9635
5.5 | 0.5967 | 0.00837 | 0.0081 | 71.2903
6 | 0.6251 | 0.00914 | 0.0123 | 68.3917
6.5 | 0.6625 | 0.0097 | 0.0147 | 68.299
7 | 0.6934 | 0.01045 | 0.0182 | 66.3541
8 | 0.755 | 0.01211 | 0.0249 | 62.3452
8.5 | 0.7835 | 0.01308 | 0.0285 | 59.9006
9 | 0.8153 | 0.01399 | 0.0314 | 58.2773
9.5 | 0.8502 | 0.01484 | 0.0336 | 57.2911
10 | 0.8876 | 0.0156 | 0.0354 | 56.8974
10.5 | 0.9235 | 0.01646 | 0.0374 | 56.1057
11 | 0.9612 | 0.01727 | 0.0389 | 55.6572
11.5 | 0.999 | 0.01805 | 0.0404 | 55.3463
12 | 1.0333 | 0.01899 | 0.0424 | 54.4128
12.5 | 1.068 | 0.01996 | 0.0441 | 53.507
13 | 1.1048 | 0.02088 | 0.0454 | 52.9119
14 | 1.169 | 0.0232 | 0.0491 | 50.3879
14.5 | 1.1945 | 0.02476 | 0.0515 | 48.2431
15 | 1.2215 | 0.02632 | 0.0536 | 46.4096
15.5 | 1.2457 | 0.02804 | 0.0558 | 44.4258
16 | 1.27 | 0.02989 | 0.0577 | 42.4891
16.5 | 1.2907 | 0.03197 | 0.0599 | 40.3722
17 | 1.3146 | 0.034 | 0.0614 | 38.6647
17.5 | 1.3354 | 0.03625 | 0.0631 | 36.8386
18 | 1.353 | 0.03886 | 0.0647 | 34.8173
18.5 | 1.3653 | 0.04197 | 0.0664 | 32.5304
19 | 1.3784 | 0.04513 | 0.0676 | 30.5429
19.5 | 1.393 | 0.04822 | 0.0686 | 28.8884
20 | 1.4026 | 0.05179 | 0.0696 | 27.0824

## 85. Re 6M Mach 0.25 (1)
BIGFOIL.COM POLAR EXPORT
NACA67-418 a=0.2
NACA67-418 a=0.2 |  |  |  | Cl Max: | 1.502 | at alpha= | 12.5 | deg
JavaFoil+Calcfoil stall+Eppler ext transition |  |  |  | L/D Max: | 110.189 | at alpha= | 6 | deg
Re: | 6000000 |  |  | Cd Min: | 0.0038 | at alpha= | -1.5 | deg
Mach: | 0.25 |  |  | Cl=0 at alpha= | -2.2109 | deg
|  |  |  | @ Cl=0.1, Cd= | 0.0038246
|  |  |  | @ Cl=0.4, Cd= | 0.0053805
|  |  |  | @ Cl=0.6, Cd= | 0.0064049
alpha (deg) | Cl | Cd | Cm | Cl/Cd
-15.5 | -0.665 | 0.11541 | 0.002 | -5.761
-15 | -0.7 | 0.108 | 0.001 | -6.483
-14.5 | -0.73 | 0.10241 | 0 | -7.125
-14 | -0.753 | 0.09562 | 0 | -7.877
-13.5 | -0.773 | 0.08839 | -0.001 | -8.74
-13 | -0.784 | 0.08271 | -0.002 | -9.481
-12.5 | -0.791 | 0.0767 | -0.003 | -10.311
-12 | -0.792 | 0.07017 | -0.004 | -11.288
-11.5 | -0.789 | 0.06309 | -0.005 | -12.502
-11 | -0.787 | 0.05256 | -0.006 | -14.978
-10.5 | -0.889 | 0.01358 | -0.01 | -65.452
-10 | -0.857 | 0.01264 | -0.011 | -67.804
-9.5 | -0.82 | 0.01191 | -0.013 | -68.88
-9 | -0.78 | 0.01074 | -0.014 | -72.614
-8.5 | -0.735 | 0.01031 | -0.016 | -71.281
-8 | -0.687 | 0.00987 | -0.017 | -69.569
-7.5 | -0.636 | 0.00947 | -0.019 | -67.103
-7 | -0.582 | 0.00914 | -0.02 | -63.708
-6.5 | -0.527 | 0.00875 | -0.022 | -60.245
-6 | -0.47 | 0.00837 | -0.023 | -56.135
-5.5 | -0.411 | 0.00808 | -0.025 | -50.827
-5 | -0.351 | 0.00782 | -0.026 | -44.821
-4.5 | -0.289 | 0.00735 | -0.027 | -39.394
-4 | -0.227 | 0.00712 | -0.029 | -31.959
-3.5 | -0.165 | 0.00676 | -0.03 | -24.357
-3 | -0.101 | 0.00697 | -0.032 | -14.52
-2.5 | -0.037 | 0.00683 | -0.033 | -5.489
-2 | 0.027 | 0.00693 | -0.035 | 3.836
-1.5 | 0.092 | 0.0038 | -0.037 | 24.091
-1 | 0.157 | 0.004 | -0.038 | 39.213
-0.5 | 0.222 | 0.00428 | -0.04 | 51.808
0 | 0.283 | 0.0048 | -0.041 | 59.032
0.5 | 0.347 | 0.00503 | -0.042 | 68.977
1 | 0.409 | 0.00544 | -0.044 | 75.218
1.5 | 0.472 | 0.00584 | -0.045 | 80.917
2 | 0.535 | 0.00609 | -0.047 | 87.967
2.5 | 0.598 | 0.00639 | -0.048 | 93.651
3 | 0.661 | 0.00686 | -0.05 | 96.407
3.5 | 0.723 | 0.00734 | -0.051 | 98.56
4 | 0.785 | 0.00773 | -0.053 | 101.6
4.5 | 0.846 | 0.00813 | -0.054 | 104.168
5 | 0.907 | 0.00847 | -0.056 | 107.044
5.5 | 0.966 | 0.00885 | -0.057 | 109.197
6 | 1.025 | 0.0093 | -0.059 | 110.189
6.5 | 1.082 | 0.01066 | -0.06 | 101.481
7 | 1.138 | 0.01229 | -0.062 | 92.597
7.5 | 1.191 | 0.013 | -0.063 | 91.604
8 | 1.241 | 0.01356 | -0.064 | 91.539
8.5 | 1.289 | 0.01411 | -0.066 | 91.344
9 | 1.334 | 0.01476 | -0.067 | 90.352
9.5 | 1.375 | 0.01542 | -0.069 | 89.181
10 | 1.412 | 0.01611 | -0.07 | 87.652
10.5 | 1.444 | 0.01817 | -0.071 | 79.458
11 | 1.47 | 0.01847 | -0.073 | 79.617
11.5 | 1.488 | 0.01943 | -0.074 | 76.564
12 | 1.498 | 0.02049 | -0.075 | 73.119
12.5 | 1.502 | 0.02155 | -0.077 | 69.666
13 | 1.497 | 0.02273 | -0.078 | 65.852
13.5 | 1.483 | 0.02416 | -0.079 | 61.395
14 | 1.462 | 0.02561 | -0.08 | 57.109
14.5 | 1.433 | 0.02715 | -0.082 | 52.764
15 | 1.394 | 0.0292 | -0.083 | 47.739
15.5 | 1.349 | 0.03103 | -0.084 | 43.473
16 | 1.296 | 0.03322 | -0.085 | 39.006
16.5 | 1.234 | 0.03687 | -0.086 | 33.458
17 | 1.165 | 0.04066 | -0.087 | 28.66
17.5 | 1.079 | 0.04907 | -0.086 | 21.998

## 86. Re 6M Mach 0.25 (2)
BIGFOIL.COM POLAR EXPORT
NACA67-418 a=0.2
NACA67-418 a=0.2 |  |  |  | Cl Max: | 1.3626 | at alpha= | 20 | deg
XFOIL ncrit=9 |  |  |  | L/D Max: | 117.321 | at alpha= | 2 | deg
Re: | 6000000 |  |  | Cd Min: | 0.06477 | at alpha= | 20 | deg
Mach: | 0.25 |  |  | Cl=0 at alpha= | -4.1517 | deg
|  |  |  | @ Cl=0.1, Cd= | 0.0065224
|  |  |  | @ Cl=0.4, Cd= | 0.003458
|  |  |  | @ Cl=0.6, Cd= | 0.0090667
alpha (deg) | Cl | Cd | Cm | Cl/Cd
-20 | -1.0559 | 0.05624 | -0.1438 | -18.7749
-19.5 | -1.1003 | 0.0463 | -0.1464 | -23.7646
-19 | -1.1217 | 0.03994 | -0.1455 | -28.0846
-18.5 | -1.1355 | 0.0349 | -0.1427 | -32.5358
-18 | -1.136 | 0.03122 | -0.1391 | -36.3869
-17.5 | -1.131 | 0.02809 | -0.135 | -40.2634
-17 | -1.1206 | 0.02542 | -0.1307 | -44.0834
-16.5 | -1.1007 | 0.0234 | -0.1267 | -47.0385
-16 | -1.0763 | 0.02158 | -0.1229 | -49.8749
-15.5 | -1.0478 | 0.01996 | -0.1193 | -52.495
-15 | -1.0223 | 0.01813 | -0.1152 | -56.3872
-14.5 | -0.9927 | 0.01642 | -0.1115 | -60.4568
-14 | -0.9504 | 0.01559 | -0.1091 | -60.9622
-13.5 | -0.906 | 0.01488 | -0.107 | -60.8871
-13 | -0.8593 | 0.01429 | -0.1052 | -60.133
-12.5 | -0.814 | 0.01359 | -0.1032 | -59.897
-12 | -0.7682 | 0.01296 | -0.1013 | -59.2747
-11.5 | -0.7206 | 0.01241 | -0.0997 | -58.0661
-11 | -0.6722 | 0.01192 | -0.0982 | -56.3926
-10.5 | -0.6235 | 0.01148 | -0.0968 | -54.3118
-10 | -0.5749 | 0.01104 | -0.0954 | -52.0743
-9.5 | -0.5264 | 0.01057 | -0.0941 | -49.8013
-9 | -0.4772 | 0.01012 | -0.0928 | -47.1542
-8.5 | -0.4279 | 0.00971 | -0.0916 | -44.068
-8 | -0.3784 | 0.00934 | -0.0905 | -40.5139
-7.5 | -0.3293 | 0.00898 | -0.0893 | -36.6704
-7 | -0.281 | 0.0086 | -0.088 | -32.6744
-6.5 | -0.2318 | 0.00827 | -0.0868 | -28.029
-6 | -0.1825 | 0.00796 | -0.0857 | -22.9271
-5.5 | -0.1335 | 0.00767 | -0.0845 | -17.4055
-5 | -0.0839 | 0.00742 | -0.0834 | -11.3073
-4.5 | -0.0342 | 0.00722 | -0.0824 | -4.7368
-4 | 0.0149 | 0.00693 | -0.0813 | 2.1501
-3.5 | 0.0654 | 0.0067 | -0.0804 | 9.7612
-3 | 0.1141 | 0.00645 | -0.0792 | 17.6899
-2.5 | 0.159 | 0.00616 | -0.0772 | 25.8117
-2 | 0.199 | 0.00584 | -0.0742 | 34.0753
-1.5 | 0.2371 | 0.00546 | -0.0707 | 43.4249
-1 | 0.2588 | 0.0051 | -0.0636 | 50.7451
-0.5 | 0.2239 | 0.00339 | -0.0449 | 66.0472
0 | 0.2717 | 0.00308 | -0.0433 | 88.2143
0.5 | 0.3305 | 0.00316 | -0.044 | 104.5886
1 | 0.3821 | 0.00332 | -0.0432 | 115.0904
2 | 0.4599 | 0.00392 | -0.0362 | 117.3214
2.5 | 0.4645 | 0.00439 | -0.0253 | 105.8087
3 | 0.4806 | 0.00501 | -0.0174 | 95.9281
3.5 | 0.4903 | 0.00587 | -0.0084 | 83.5264
4 | 0.5118 | 0.00662 | -0.002 | 77.3112
4.5 | 0.5395 | 0.00731 | 0.003 | 73.803
5 | 0.5666 | 0.00807 | 0.0079 | 70.2107
5.5 | 0.5932 | 0.00889 | 0.0129 | 66.7267
6 | 0.6236 | 0.00968 | 0.017 | 64.4215
6.5 | 0.6607 | 0.01034 | 0.0198 | 63.8975
7 | 0.6923 | 0.01116 | 0.0235 | 62.0341
7.5 | 0.7222 | 0.01207 | 0.0274 | 59.8343
8 | 0.754 | 0.01298 | 0.0308 | 58.0894
8.5 | 0.7814 | 0.01409 | 0.0348 | 55.4578
9 | 0.8161 | 0.01501 | 0.0376 | 54.3704
9.5 | 0.8503 | 0.01598 | 0.0404 | 53.2103
10 | 0.8886 | 0.01685 | 0.0424 | 52.7359
10.5 | 0.9267 | 0.01776 | 0.0444 | 52.1791
11 | 0.9633 | 0.01876 | 0.0466 | 51.3486
11.5 | 1.0032 | 0.01965 | 0.0482 | 51.0534
12 | 1.037 | 0.0208 | 0.0506 | 49.8558
12.5 | 1.074 | 0.02186 | 0.0525 | 49.1308
13 | 1.1081 | 0.02311 | 0.0546 | 47.9489
13.5 | 1.1413 | 0.02447 | 0.0567 | 46.6408
14 | 1.169 | 0.02614 | 0.0593 | 44.7207
14.5 | 1.1928 | 0.02809 | 0.0622 | 42.4635
15 | 1.2198 | 0.02998 | 0.0645 | 40.6871
15.5 | 1.2423 | 0.0322 | 0.067 | 38.5807
16 | 1.2656 | 0.03451 | 0.0692 | 36.6734
16.5 | 1.2864 | 0.03707 | 0.0713 | 34.7019
17 | 1.3038 | 0.04001 | 0.0733 | 32.5869
17.5 | 1.3187 | 0.04332 | 0.075 | 30.4409
18 | 1.3326 | 0.04677 | 0.0765 | 28.4926
18.5 | 1.3461 | 0.05053 | 0.0775 | 26.6396
19 | 1.3543 | 0.05482 | 0.0783 | 24.7045
19.5 | 1.3606 | 0.05953 | 0.0786 | 22.8557
20 | 1.3626 | 0.06477 | 0.0786 | 21.0375

## 87. Re 6M Mach 0.50 (1)
BIGFOIL.COM POLAR EXPORT
NACA67-418 a=0.2
NACA67-418 a=0.2 |  |  |  | Cl Max: | 1.364 | at alpha= | 9 | deg
JavaFoil+Calcfoil stall+Eppler ext transition |  |  |  | L/D Max: | 102.49 | at alpha= | 5.5 | deg
Re: | 6000000 |  |  | Cd Min: | 0.00399 | at alpha= | -1.5 | deg
Mach: | 0.5 |  |  | Cl=0 at alpha= | -2.2083 | deg
|  |  |  | @ Cl=0.1, Cd= | 0.0040878
|  |  |  | @ Cl=0.4, Cd= | 0.0053104
|  |  |  | @ Cl=0.6, Cd= | 0.0067121
alpha (deg) | Cl | Cd | Cm | Cl/Cd
-20 | -1.012 | 0.15362 | 0.009 | -6.586
-19.5 | -0.981 | 0.15139 | 0.008 | -6.481
-19 | -0.953 | 0.14575 | 0.008 | -6.535
-18.5 | -0.925 | 0.14048 | 0.007 | -6.582
-18 | -0.897 | 0.1368 | 0.006 | -6.555
-17.5 | -0.87 | 0.13481 | 0.005 | -6.456
-17 | -0.841 | 0.13196 | 0.004 | -6.373
-16.5 | -0.812 | 0.12538 | 0.004 | -6.473
-16 | -0.783 | 0.12247 | 0.003 | -6.396
-15.5 | -0.756 | 0.11727 | 0.002 | -6.444
-15 | -0.728 | 0.11329 | 0.001 | -6.424
-14.5 | -0.7 | 0.11019 | 0 | -6.352
-14 | -0.671 | 0.10403 | 0 | -6.451
-13.5 | -0.642 | 0.10051 | -0.001 | -6.386
-13 | -0.614 | 0.09028 | -0.002 | -6.801
-12.5 | -0.586 | 0.09342 | -0.003 | -6.27
-12 | -0.558 | 0.0763 | -0.004 | -7.316
-11.5 | -0.529 | 0.08933 | -0.004 | -5.926
-11 | -0.5 | 0.08245 | -0.005 | -6.069
-10.5 | -0.473 | 0.07248 | -0.006 | -6.519
-10 | -0.444 | 0.06486 | -0.007 | -6.852
-9.5 | -0.415 | 0.07745 | -0.007 | -5.358
-9 | -0.387 | 0.066 | -0.008 | -5.868
-8.5 | -0.359 | 0.0581 | -0.009 | -6.185
-8 | -0.519 | 0.05076 | -0.011 | -10.23
-7.5 | -0.631 | 0.01149 | -0.021 | -54.917
-7 | -0.602 | 0.01078 | -0.022 | -55.879
-6.5 | -0.559 | 0.01017 | -0.024 | -54.963
-6 | -0.506 | 0.00965 | -0.025 | -52.45
-5.5 | -0.447 | 0.00907 | -0.027 | -49.312
-5 | -0.385 | 0.00866 | -0.029 | -44.41
-4.5 | -0.319 | 0.00827 | -0.03 | -38.609
-4 | -0.252 | 0.00798 | -0.032 | -31.507
-3.5 | -0.183 | 0.00774 | -0.034 | -23.581
-3 | -0.112 | 0.00755 | -0.035 | -14.893
-2.5 | -0.042 | 0.00738 | -0.037 | -5.641
-2 | 0.03 | 0.00751 | -0.039 | 3.936
-1.5 | 0.102 | 0.00399 | -0.041 | 25.515
-1 | 0.175 | 0.00421 | -0.042 | 41.483
-0.5 | 0.247 | 0.0046 | -0.044 | 53.765
0 | 0.315 | 0.00522 | -0.045 | 60.417
0.5 | 0.387 | 0.00519 | -0.047 | 74.425
1 | 0.455 | 0.00582 | -0.049 | 78.226
1.5 | 0.525 | 0.00631 | -0.05 | 83.245
2 | 0.595 | 0.00668 | -0.052 | 89.047
2.5 | 0.665 | 0.00713 | -0.054 | 93.268
3 | 0.735 | 0.00778 | -0.055 | 94.439
3.5 | 0.804 | 0.00837 | -0.057 | 95.99
4 | 0.873 | 0.00891 | -0.059 | 97.923
4.5 | 0.94 | 0.0094 | -0.06 | 99.989
5 | 1.005 | 0.00982 | -0.062 | 102.324
5.5 | 1.069 | 0.01043 | -0.064 | 102.49
6 | 1.131 | 0.01209 | -0.065 | 93.593
6.5 | 1.19 | 0.01418 | -0.067 | 83.945
7 | 1.247 | 0.01517 | -0.068 | 82.225
7.5 | 1.295 | 0.01608 | -0.07 | 80.515
8 | 1.333 | 0.01701 | -0.072 | 78.358
8.5 | 1.359 | 0.01795 | -0.073 | 75.727
9 | 1.364 | 0.02012 | -0.075 | 67.803
9.5 | 1.334 | 0.02181 | -0.076 | 61.151
10 | 1.208 | 0.02394 | -0.078 | 50.476
10.5 | 0.858 | 0.02699 | -0.079 | 31.781
11 | 0.747 | 0.08121 | -0.045 | 9.201
11.5 | 0.772 | 0.08612 | -0.041 | 8.962
12 | 0.945 | 0.0325 | -0.082 | 29.085
12.5 | 0.828 | 0.09196 | -0.045 | 9.003
13 | 0.86 | 0.0983 | -0.051 | 8.748
13.5 | 0.882 | 0.09922 | -0.046 | 8.89
14 | 0.92 | 0.10196 | -0.056 | 9.02

## 88. Re 6M Mach 0.50 (2)
BIGFOIL.COM POLAR EXPORT
NACA67-418 a=0.2
NACA67-418 a=0.2 |  |  |  | Cl Max: | 1.1829 | at alpha= | 14.5 | deg
XFOIL ncrit=9 |  |  |  | L/D Max: | 106.706 | at alpha= | 0.5 | deg
Re: | 6000000 |  |  | Cd Min: | 0.14526 | at alpha= | 19.5 | deg
Mach: | 0.5 |  |  | Cl=0 at alpha= | -4.8777 | deg
|  |  |  | @ Cl=0.1, Cd= | 0.0079273
|  |  |  | @ Cl=0.4, Cd= | 0.0056544
|  |  |  | @ Cl=0.6, Cd= | 0.011642
alpha (deg) | Cl | Cd | Cm | Cl/Cd
-15.5 | -0.2886 | 0.11178 | -0.1342 | -2.5819
-15 | -0.2841 | 0.10375 | -0.139 | -2.7383
-14.5 | -0.2888 | 0.09469 | -0.1442 | -3.05
-14 | -0.3364 | 0.08043 | -0.1529 | -4.1825
-13.5 | -0.3717 | 0.06774 | -0.1611 | -5.4872
-13 | -0.3892 | 0.05542 | -0.1706 | -7.0227
-12.5 | -0.4331 | 0.04523 | -0.1739 | -9.5755
-12 | -0.472 | 0.03793 | -0.1714 | -12.444
-11.5 | -0.5245 | 0.03092 | -0.1646 | -16.9631
-11 | -0.5795 | 0.02439 | -0.1544 | -23.7597
-10.5 | -0.6125 | 0.01853 | -0.1438 | -33.0545
-10 | -0.5826 | 0.01522 | -0.1379 | -38.2786
-9.5 | -0.5305 | 0.01348 | -0.1337 | -39.3546
-9 | -0.4738 | 0.0124 | -0.1301 | -38.2097
-8.5 | -0.4148 | 0.01168 | -0.127 | -35.5137
-8 | -0.3561 | 0.01107 | -0.1242 | -32.168
-7.5 | -0.2975 | 0.01055 | -0.1217 | -28.1991
-7 | -0.2396 | 0.01008 | -0.1194 | -23.7698
-6.5 | -0.1832 | 0.00962 | -0.1171 | -19.0437
-6 | -0.1269 | 0.00921 | -0.115 | -13.7785
-5.5 | -0.0703 | 0.00885 | -0.1132 | -7.9435
-5 | -0.0137 | 0.00855 | -0.1115 | -1.6023
-4.5 | 0.0423 | 0.00824 | -0.1098 | 5.1335
-4 | 0.0995 | 0.00793 | -0.1085 | 12.5473
-3.5 | 0.1564 | 0.00762 | -0.1072 | 20.5249
-3 | 0.2121 | 0.00731 | -0.1058 | 29.015
-2.5 | 0.2652 | 0.00703 | -0.1039 | 37.724
-2 | 0.3117 | 0.00663 | -0.1008 | 47.0136
-1.5 | 0.3554 | 0.00618 | -0.0972 | 57.5081
-1 | 0.3822 | 0.00557 | -0.0901 | 68.6176
-0.5 | 0.305 | 0.00425 | -0.061 | 71.7647
0 | 0.3051 | 0.00329 | -0.0477 | 92.7356
0.5 | 0.3628 | 0.0034 | -0.0464 | 106.7059
1 | 0.3747 | 0.00371 | -0.0353 | 100.9973
1.5 | 0.3781 | 0.00439 | -0.0228 | 86.1276
2 | 0.3888 | 0.00525 | -0.0123 | 74.0571
2.5 | 0.4104 | 0.00603 | -0.0043 | 68.0597
3 | 0.4353 | 0.00682 | 0.0029 | 63.827
3.5 | 0.4641 | 0.00761 | 0.0092 | 60.9855
4 | 0.4888 | 0.00857 | 0.0161 | 57.0362
4.5 | 0.5114 | 0.00964 | 0.0231 | 53.0498
5 | 0.5503 | 0.01041 | 0.0272 | 52.8626
5.5 | 0.5861 | 0.0113 | 0.0317 | 51.8673
6 | 0.6231 | 0.01221 | 0.0361 | 51.0319
6.5 | 0.6576 | 0.01325 | 0.0406 | 49.6302
7 | 0.6959 | 0.01424 | 0.0446 | 48.8694
7.5 | 0.7212 | 0.01571 | 0.0504 | 45.9071
8 | 0.7559 | 0.01697 | 0.0547 | 44.5433
8.5 | 0.7793 | 0.01871 | 0.0603 | 41.6515
9 | 0.8149 | 0.02013 | 0.0643 | 40.4819
9.5 | 0.8545 | 0.0215 | 0.0677 | 39.7442
10 | 0.8939 | 0.02298 | 0.0711 | 38.899
10.5 | 0.9361 | 0.02443 | 0.0742 | 38.3176
11 | 0.9763 | 0.02609 | 0.0774 | 37.4205
11.5 | 1.0156 | 0.0279 | 0.0806 | 36.4014
12 | 1.0538 | 0.02988 | 0.0839 | 35.2677
12.5 | 1.0892 | 0.03215 | 0.0872 | 33.8787
13 | 1.1197 | 0.03482 | 0.0907 | 32.1568
13.5 | 1.1433 | 0.03803 | 0.0944 | 30.0631
14 | 1.1682 | 0.04143 | 0.0977 | 28.197
14.5 | 1.1829 | 0.04576 | 0.1009 | 25.8501
15 | 1.1829 | 0.05144 | 0.1036 | 22.9957
15.5 | 1.1705 | 0.05844 | 0.1051 | 20.0291
16 | 1.1463 | 0.06693 | 0.105 | 17.1268
16.5 | 1.1137 | 0.0768 | 0.103 | 14.5013
17 | 1.0815 | 0.08738 | 0.0992 | 12.377
17.5 | 1.0533 | 0.09819 | 0.0944 | 10.7272
18 | 1.0245 | 0.10952 | 0.0885 | 9.3545
18.5 | 0.9988 | 0.12095 | 0.082 | 8.258
19 | 0.9696 | 0.13321 | 0.0744 | 7.2787
19.5 | 0.9445 | 0.14526 | 0.0668 | 6.5021

## 89. Re 7M Mach 0.00 (1)
BIGFOIL.COM POLAR EXPORT
NACA67-418 a=0.2
NACA67-418 a=0.2 |  |  |  | Cl Max: | 1.567 | at alpha= | 14.5 | deg
JavaFoil+Calcfoil stall+Eppler ext transition |  |  |  | L/D Max: | 112.276 | at alpha= | 5.5 | deg
Re: | 7000000 |  |  | Cd Min: | 0.00383 | at alpha= | -1.5 | deg
Mach: | 0 |  |  | Cl=0 at alpha= | -2.2097 | deg
|  |  |  | @ Cl=0.1, Cd= | 0.0038789
|  |  |  | @ Cl=0.4, Cd= | 0.0054218
|  |  |  | @ Cl=0.6, Cd= | 0.0063877
alpha (deg) | Cl | Cd | Cm | Cl/Cd
-17.5 | -0.841 | 0.12633 | 0.005 | -6.657
-17 | -0.854 | 0.11913 | 0.004 | -7.169
-16.5 | -0.865 | 0.11238 | 0.003 | -7.7
-16 | -0.874 | 0.10598 | 0.003 | -8.25
-15.5 | -0.881 | 0.09956 | 0.002 | -8.846
-15 | -0.884 | 0.09393 | 0.001 | -9.413
-14.5 | -0.886 | 0.08777 | 0 | -10.09
-14 | -0.885 | 0.08103 | 0 | -10.918
-13.5 | -0.881 | 0.07427 | -0.001 | -11.867
-13 | -0.878 | 0.06597 | -0.002 | -13.304
-12.5 | -0.997 | 0.01713 | -0.004 | -58.214
-12 | -0.988 | 0.01456 | -0.006 | -67.836
-11.5 | -0.966 | 0.01349 | -0.007 | -71.577
-11 | -0.938 | 0.01254 | -0.008 | -74.851
-10.5 | -0.902 | 0.01188 | -0.01 | -75.896
-10 | -0.862 | 0.01068 | -0.011 | -80.759
-9.5 | -0.819 | 0.01028 | -0.012 | -79.71
-9 | -0.773 | 0.0099 | -0.014 | -78.141
-8.5 | -0.726 | 0.00953 | -0.015 | -76.132
-8 | -0.675 | 0.00918 | -0.017 | -73.548
-7.5 | -0.623 | 0.00884 | -0.018 | -70.55
-7 | -0.57 | 0.00853 | -0.019 | -66.782
-6.5 | -0.514 | 0.00815 | -0.021 | -63.11
-6 | -0.458 | 0.00784 | -0.022 | -58.353
-5.5 | -0.4 | 0.0076 | -0.024 | -52.61
-5 | -0.341 | 0.00738 | -0.025 | -46.228
-4.5 | -0.281 | 0.0072 | -0.027 | -39.063
-4 | -0.221 | 0.00704 | -0.028 | -31.372
-3.5 | -0.16 | 0.00664 | -0.03 | -24.052
-3 | -0.098 | 0.00634 | -0.031 | -15.499
-2.5 | -0.036 | 0.00681 | -0.032 | -5.336
-2 | 0.026 | 0.00679 | -0.034 | 3.797
-1.5 | 0.089 | 0.00383 | -0.035 | 23.183
-1 | 0.152 | 0.00411 | -0.037 | 36.98
-0.5 | 0.215 | 0.00444 | -0.038 | 48.372
0 | 0.275 | 0.00472 | -0.04 | 58.221
0.5 | 0.337 | 0.00508 | -0.041 | 66.197
1 | 0.397 | 0.00541 | -0.043 | 73.345
1.5 | 0.458 | 0.00565 | -0.044 | 81.053
2 | 0.519 | 0.00589 | -0.046 | 88.167
2.5 | 0.58 | 0.00625 | -0.047 | 92.912
3 | 0.641 | 0.00667 | -0.048 | 96.047
3.5 | 0.702 | 0.007 | -0.05 | 100.3
4 | 0.762 | 0.00737 | -0.051 | 103.34
4.5 | 0.822 | 0.00769 | -0.053 | 106.81
5 | 0.88 | 0.00799 | -0.054 | 110.174
5.5 | 0.939 | 0.00836 | -0.056 | 112.276
6 | 0.996 | 0.009 | -0.057 | 110.588
6.5 | 1.052 | 0.01001 | -0.058 | 105.042
7 | 1.107 | 0.01138 | -0.06 | 97.26
7.5 | 1.16 | 0.012 | -0.061 | 96.627
8 | 1.211 | 0.01249 | -0.063 | 96.883
8.5 | 1.259 | 0.01295 | -0.064 | 97.246
9 | 1.306 | 0.01351 | -0.065 | 96.686
9.5 | 1.35 | 0.01407 | -0.067 | 95.954
10 | 1.391 | 0.01468 | -0.068 | 94.799
10.5 | 1.429 | 0.01579 | -0.069 | 90.5
11 | 1.463 | 0.01654 | -0.071 | 88.483
11.5 | 1.491 | 0.01729 | -0.072 | 86.246
12 | 1.515 | 0.01804 | -0.073 | 83.991
12.5 | 1.535 | 0.01893 | -0.075 | 81.089
13 | 1.55 | 0.01982 | -0.076 | 78.194
13.5 | 1.56 | 0.02079 | -0.077 | 75.037
14 | 1.566 | 0.0218 | -0.078 | 71.844
14.5 | 1.567 | 0.02299 | -0.079 | 68.16
15 | 1.563 | 0.02415 | -0.081 | 64.722
15.5 | 1.555 | 0.02554 | -0.082 | 60.893
16 | 1.543 | 0.02687 | -0.083 | 57.411
16.5 | 1.527 | 0.02846 | -0.084 | 53.645
17 | 1.507 | 0.03003 | -0.085 | 50.18
17.5 | 1.484 | 0.03181 | -0.086 | 46.658
18 | 1.457 | 0.0347 | -0.087 | 41.979
18.5 | 1.428 | 0.03718 | -0.088 | 38.405
19 | 1.397 | 0.03962 | -0.089 | 35.263
19.5 | 1.364 | 0.04244 | -0.09 | 32.134

## 90. Re 7M Mach 0.00 (2)
BIGFOIL.COM POLAR EXPORT
NACA67-418 a=0.2
NACA67-418 a=0.2 |  |  |  | Cl Max: | 1.4289 | at alpha= | 20 | deg
XFOIL ncrit=9 |  |  |  | L/D Max: | 116.384 | at alpha= | 1.5 | deg
Re: | 7000000 |  |  | Cd Min: | 0.04803 | at alpha= | 20 | deg
Mach: | 0 |  |  | Cl=0 at alpha= | -3.8623 | deg
|  |  |  | @ Cl=0.1, Cd= | 0.0059507
|  |  |  | @ Cl=0.4, Cd= | 0.0034798
|  |  |  | @ Cl=0.6, Cd= | 0.0083941
alpha (deg) | Cl | Cd | Cm | Cl/Cd
-20 | -1.2782 | 0.02892 | -0.1189 | -44.1978
-19.5 | -1.262 | 0.02685 | -0.1164 | -47.0019
-19 | -1.2423 | 0.02509 | -0.1139 | -49.5138
-18.5 | -1.2201 | 0.02349 | -0.1114 | -51.9413
-18 | -1.1949 | 0.02211 | -0.109 | -54.0434
-17.5 | -1.1687 | 0.02082 | -0.1065 | -56.1335
-17 | -1.1454 | 0.01923 | -0.1035 | -59.5632
-16.5 | -1.113 | 0.01825 | -0.1015 | -60.9863
-16 | -1.0782 | 0.01732 | -0.0997 | -62.2517
-15.5 | -1.0543 | 0.01564 | -0.0963 | -67.4105
-15 | -1.0164 | 0.01487 | -0.0947 | -68.3524
-14.5 | -0.9748 | 0.0143 | -0.0935 | -68.1678
-14 | -0.9337 | 0.01372 | -0.0922 | -68.0539
-13.5 | -0.8913 | 0.01322 | -0.091 | -67.4206
-13 | -0.8485 | 0.01264 | -0.0898 | -67.1282
-12.5 | -0.805 | 0.01214 | -0.0887 | -66.3097
-12 | -0.7617 | 0.01165 | -0.0875 | -65.382
-11.5 | -0.7174 | 0.01121 | -0.0864 | -63.9964
-11 | -0.6715 | 0.01083 | -0.0856 | -62.0037
-10.5 | -0.6249 | 0.01044 | -0.0848 | -59.8563
-10 | -0.5784 | 0.01008 | -0.084 | -57.381
-9.5 | -0.5325 | 0.00969 | -0.083 | -54.9536
-9 | -0.4859 | 0.0093 | -0.0821 | -52.2473
-8.5 | -0.4389 | 0.00894 | -0.0812 | -49.094
-8 | -0.3915 | 0.00863 | -0.0804 | -45.365
-7.5 | -0.3448 | 0.00831 | -0.0795 | -41.4922
-7 | -0.299 | 0.00795 | -0.0783 | -37.6101
-6.5 | -0.2514 | 0.00766 | -0.0774 | -32.8198
-6 | -0.2043 | 0.00739 | -0.0764 | -27.6455
-5.5 | -0.1574 | 0.00715 | -0.0754 | -22.014
-5 | -0.1096 | 0.00694 | -0.0745 | -15.7925
-4.5 | -0.0609 | 0.00671 | -0.0737 | -9.076
-4 | -0.0133 | 0.00647 | -0.0727 | -2.0556
-3.5 | 0.035 | 0.00626 | -0.0718 | 5.5911
-3 | 0.0813 | 0.00605 | -0.0705 | 13.438
-2.5 | 0.1246 | 0.00582 | -0.0686 | 21.4089
-2 | 0.164 | 0.00549 | -0.0658 | 29.8725
-1.5 | 0.1999 | 0.00527 | -0.0621 | 37.9317
-1 | 0.2339 | 0.00504 | -0.058 | 46.4087
-0.5 | 0.2541 | 0.0043 | -0.0512 | 59.093
0 | 0.2624 | 0.00295 | -0.042 | 88.9492
0.5 | 0.3163 | 0.00306 | -0.0422 | 103.366
1.5 | 0.412 | 0.00354 | -0.04 | 116.3842
2 | 0.4501 | 0.0039 | -0.0368 | 115.4103
2.5 | 0.4627 | 0.00424 | -0.028 | 109.1274
3 | 0.4722 | 0.00487 | -0.0189 | 96.961
3.5 | 0.4896 | 0.00552 | -0.0118 | 88.6957
4 | 0.5144 | 0.00614 | -0.0064 | 83.7785
4.5 | 0.5412 | 0.00678 | -0.0016 | 79.823
5 | 0.5647 | 0.00755 | 0.0038 | 74.7947
5.5 | 0.5935 | 0.00826 | 0.0079 | 71.8523
6 | 0.6255 | 0.00892 | 0.0114 | 70.1233
6.5 | 0.6623 | 0.00949 | 0.0139 | 69.7893
7 | 0.694 | 0.01024 | 0.0172 | 67.7734
7.5 | 0.7255 | 0.01102 | 0.0205 | 65.8348
8 | 0.7599 | 0.01174 | 0.0231 | 64.7274
8.5 | 0.7851 | 0.01279 | 0.0272 | 61.3839
9 | 0.8204 | 0.01354 | 0.0294 | 60.5908
9.5 | 0.8561 | 0.01431 | 0.0316 | 59.8253
10 | 0.8934 | 0.01504 | 0.0333 | 59.4016
10.5 | 0.9315 | 0.01576 | 0.0349 | 59.1053
11 | 0.9672 | 0.0166 | 0.0367 | 58.2651
11.5 | 1.0055 | 0.01736 | 0.038 | 57.9205
12 | 1.0422 | 0.01819 | 0.0395 | 57.2952
12.5 | 1.0762 | 0.01912 | 0.0414 | 56.2866
13 | 1.1121 | 0.02001 | 0.0428 | 55.5772
13.5 | 1.1447 | 0.02109 | 0.0445 | 54.2769
14.5 | 1.2029 | 0.02366 | 0.0486 | 50.8411
15 | 1.2298 | 0.02514 | 0.0507 | 48.9181
15.5 | 1.2556 | 0.02672 | 0.0527 | 46.991
16 | 1.2808 | 0.02836 | 0.0546 | 45.1622
16.5 | 1.3043 | 0.03023 | 0.0565 | 43.1459
17 | 1.3264 | 0.0322 | 0.0583 | 41.1925
17.5 | 1.3497 | 0.03422 | 0.0597 | 39.4418
18 | 1.368 | 0.03658 | 0.0615 | 37.3975
18.5 | 1.3846 | 0.03924 | 0.0629 | 35.2854
19 | 1.3999 | 0.04204 | 0.0643 | 33.2992
19.5 | 1.4168 | 0.04484 | 0.0652 | 31.5968
20 | 1.4289 | 0.04803 | 0.0663 | 29.7502

## 91. Re 7M Mach 0.10 (1)
BIGFOIL.COM POLAR EXPORT
NACA67-418 a=0.2
NACA67-418 a=0.2 |  |  |  | Cl Max: | 1.556 | at alpha= | 14 | deg
JavaFoil+Calcfoil stall+Eppler ext transition |  |  |  | L/D Max: | 112.011 | at alpha= | 5.5 | deg
Re: | 7000000 |  |  | Cd Min: | 0.00382 | at alpha= | -1.5 | deg
Mach: | 0.1 |  |  | Cl=0 at alpha= | -2.2064 | deg
|  |  |  | @ Cl=0.1, Cd= | 0.0038716
|  |  |  | @ Cl=0.4, Cd= | 0.0054536
|  |  |  | @ Cl=0.6, Cd= | 0.0064098
alpha (deg) | Cl | Cd | Cm | Cl/Cd
-17 | -0.821 | 0.12107 | 0.004 | -6.785
-16.5 | -0.836 | 0.11479 | 0.003 | -7.28
-16 | -0.848 | 0.10819 | 0.003 | -7.838
-15.5 | -0.858 | 0.1018 | 0.002 | -8.427
-15 | -0.864 | 0.09626 | 0.001 | -8.977
-14.5 | -0.868 | 0.08981 | 0 | -9.67
-14 | -0.87 | 0.08358 | 0 | -10.404
-13.5 | -0.869 | 0.07589 | -0.001 | -11.457
-13 | -0.865 | 0.06956 | -0.002 | -12.432
-12.5 | -0.863 | 0.05995 | -0.003 | -14.391
-12 | -0.98 | 0.01516 | -0.006 | -64.691
-11.5 | -0.962 | 0.01383 | -0.007 | -69.528
-11 | -0.937 | 0.01272 | -0.008 | -73.669
-10.5 | -0.901 | 0.01202 | -0.01 | -74.957
-10 | -0.863 | 0.01078 | -0.011 | -80.077
-9.5 | -0.82 | 0.01035 | -0.013 | -79.284
-9 | -0.775 | 0.00997 | -0.014 | -77.693
-8.5 | -0.727 | 0.00958 | -0.015 | -75.908
-8 | -0.677 | 0.00923 | -0.017 | -73.388
-7.5 | -0.625 | 0.00892 | -0.018 | -70.126
-7 | -0.572 | 0.00855 | -0.02 | -66.843
-6.5 | -0.516 | 0.00821 | -0.021 | -62.878
-6 | -0.46 | 0.0079 | -0.022 | -58.161
-5.5 | -0.402 | 0.00767 | -0.024 | -52.343
-5 | -0.343 | 0.00743 | -0.025 | -46.109
-4.5 | -0.283 | 0.00721 | -0.027 | -39.22
-4 | -0.222 | 0.00707 | -0.028 | -31.384
-3.5 | -0.161 | 0.00666 | -0.03 | -24.094
-3 | -0.099 | 0.00635 | -0.031 | -15.542
-2.5 | -0.037 | 0.00684 | -0.033 | -5.344
-2 | 0.026 | 0.00681 | -0.034 | 3.805
-1.5 | 0.089 | 0.00382 | -0.036 | 23.345
-1 | 0.153 | 0.00412 | -0.037 | 37.107
-0.5 | 0.216 | 0.00447 | -0.039 | 48.343
0 | 0.276 | 0.00476 | -0.04 | 58.021
0.5 | 0.338 | 0.00509 | -0.041 | 66.39
1 | 0.399 | 0.00545 | -0.043 | 73.216
1.5 | 0.46 | 0.00567 | -0.044 | 81.228
2 | 0.522 | 0.00594 | -0.046 | 87.876
2.5 | 0.583 | 0.00629 | -0.047 | 92.757
3 | 0.644 | 0.00672 | -0.049 | 95.871
3.5 | 0.705 | 0.00706 | -0.05 | 99.829
4 | 0.766 | 0.00743 | -0.052 | 103.019
4.5 | 0.826 | 0.00773 | -0.053 | 106.773
5 | 0.885 | 0.00803 | -0.054 | 110.205
5.5 | 0.943 | 0.00842 | -0.056 | 112.011
6 | 1 | 0.00907 | -0.057 | 110.268
6.5 | 1.057 | 0.01006 | -0.059 | 105.056
7 | 1.112 | 0.01148 | -0.06 | 96.869
7.5 | 1.165 | 0.01211 | -0.061 | 96.182
8 | 1.215 | 0.01261 | -0.063 | 96.372
8.5 | 1.264 | 0.01308 | -0.064 | 96.679
9 | 1.31 | 0.01364 | -0.066 | 96.045
9.5 | 1.354 | 0.01421 | -0.067 | 95.268
10 | 1.395 | 0.01481 | -0.068 | 94.166
10.5 | 1.432 | 0.01596 | -0.07 | 89.769
11 | 1.465 | 0.01672 | -0.071 | 87.645
11.5 | 1.492 | 0.0175 | -0.072 | 85.28
12 | 1.515 | 0.01829 | -0.074 | 82.824
12.5 | 1.533 | 0.01924 | -0.075 | 79.661
13 | 1.545 | 0.02022 | -0.076 | 76.425
13.5 | 1.553 | 0.02113 | -0.077 | 73.488
14 | 1.556 | 0.02216 | -0.079 | 70.19
14.5 | 1.553 | 0.02343 | -0.08 | 66.289
15 | 1.546 | 0.02471 | -0.081 | 62.567
15.5 | 1.534 | 0.0261 | -0.082 | 58.763
16 | 1.517 | 0.02747 | -0.083 | 55.224
16.5 | 1.496 | 0.02912 | -0.084 | 51.387
17 | 1.472 | 0.031 | -0.085 | 47.472
17.5 | 1.444 | 0.03334 | -0.086 | 43.308
18 | 1.413 | 0.03536 | -0.087 | 39.965
18.5 | 1.378 | 0.03886 | -0.088 | 35.458
19 | 1.341 | 0.04182 | -0.089 | 32.066

## 92. Re 7M Mach 0.10 (2)
BIGFOIL.COM POLAR EXPORT
NACA67-418 a=0.2
NACA67-418 a=0.2 |  |  |  | Cl Max: | 1.4227 | at alpha= | 20 | deg
XFOIL ncrit=9 |  |  |  | L/D Max: | 116.451 | at alpha= | 1.5 | deg
Re: | 7000000 |  |  | Cd Min: | 0.05011 | at alpha= | 20 | deg
Mach: | 0.1 |  |  | Cl=0 at alpha= | -3.8996 | deg
|  |  |  | @ Cl=0.1, Cd= | 0.005997
|  |  |  | @ Cl=0.4, Cd= | 0.0034717
|  |  |  | @ Cl=0.6, Cd= | 0.0084568
alpha (deg) | Cl | Cd | Cm | Cl/Cd
-20 | -1.2682 | 0.03072 | -0.1239 | -41.2826
-19.5 | -1.256 | 0.02825 | -0.1212 | -44.4602
-19 | -1.2373 | 0.02632 | -0.1186 | -47.0099
-18.5 | -1.2176 | 0.0245 | -0.1159 | -49.698
-18 | -1.1952 | 0.02292 | -0.113 | -52.1466
-17.5 | -1.1688 | 0.02154 | -0.1105 | -54.2618
-17 | -1.1446 | 0.02 | -0.1075 | -57.23
-16.5 | -1.1128 | 0.01893 | -0.1052 | -58.785
-16 | -1.0793 | 0.0179 | -0.1031 | -60.2961
-15.5 | -1.0468 | 0.01677 | -0.1007 | -62.421
-15 | -1.0213 | 0.0151 | -0.0973 | -67.6358
-14.5 | -0.9793 | 0.0145 | -0.096 | -67.5379
-14 | -0.9373 | 0.01391 | -0.0946 | -67.3832
-13.5 | -0.895 | 0.01338 | -0.0932 | -66.8909
-13 | -0.8515 | 0.01282 | -0.092 | -66.4197
-12.5 | -0.8074 | 0.0123 | -0.0908 | -65.6423
-12 | -0.7633 | 0.01179 | -0.0895 | -64.7413
-11.5 | -0.719 | 0.01133 | -0.0883 | -63.4598
-11 | -0.673 | 0.01093 | -0.0873 | -61.5737
-10.5 | -0.6258 | 0.01054 | -0.0864 | -59.3738
-10 | -0.5786 | 0.01016 | -0.0856 | -56.9488
-9.5 | -0.5319 | 0.00978 | -0.0846 | -54.3865
-9 | -0.4856 | 0.00938 | -0.0836 | -51.7697
-8.5 | -0.4383 | 0.00901 | -0.0827 | -48.6459
-8 | -0.3903 | 0.00869 | -0.0818 | -44.9137
-7.5 | -0.3427 | 0.00838 | -0.0809 | -40.895
-7 | -0.2971 | 0.00801 | -0.0796 | -37.0911
-6.5 | -0.2493 | 0.00771 | -0.0787 | -32.3346
-6 | -0.2017 | 0.00744 | -0.0777 | -27.1102
-5.5 | -0.1546 | 0.0072 | -0.0766 | -21.4722
-5 | -0.1068 | 0.00698 | -0.0756 | -15.3009
-4.5 | -0.0573 | 0.00675 | -0.075 | -8.4889
-4 | -0.0098 | 0.0065 | -0.0739 | -1.5077
-3.5 | 0.039 | 0.00629 | -0.073 | 6.2003
-3 | 0.0854 | 0.00607 | -0.0717 | 14.0692
-2.5 | 0.1294 | 0.00585 | -0.0698 | 22.1197
-2 | 0.1692 | 0.00551 | -0.067 | 30.7078
-1.5 | 0.2061 | 0.00527 | -0.0635 | 39.1082
-1 | 0.2378 | 0.00505 | -0.0589 | 47.0891
-0.5 | 0.257 | 0.00432 | -0.0518 | 59.4907
0 | 0.264 | 0.00295 | -0.0422 | 89.4915
0.5 | 0.3179 | 0.00307 | -0.0423 | 103.5505
1 | 0.3672 | 0.00328 | -0.0415 | 111.9512
1.5 | 0.4134 | 0.00355 | -0.0399 | 116.4507
2 | 0.4505 | 0.00392 | -0.0364 | 114.9235
2.5 | 0.4613 | 0.00426 | -0.0272 | 108.2864
3 | 0.4721 | 0.0049 | -0.0184 | 96.3469
3.5 | 0.4887 | 0.00558 | -0.0111 | 87.5806
4 | 0.5138 | 0.0062 | -0.0057 | 82.871
4.5 | 0.5405 | 0.00686 | -0.0008 | 78.7901
5 | 0.5635 | 0.00765 | 0.0047 | 73.6601
5.5 | 0.594 | 0.00832 | 0.0086 | 71.3942
6 | 0.6247 | 0.00902 | 0.0124 | 69.2572
6.5 | 0.6624 | 0.00959 | 0.0148 | 69.0719
7 | 0.693 | 0.01038 | 0.0183 | 66.763
7.5 | 0.7255 | 0.01115 | 0.0215 | 65.0673
8 | 0.7586 | 0.01192 | 0.0244 | 63.6409
8.5 | 0.7851 | 0.01295 | 0.0283 | 60.6255
9 | 0.8204 | 0.01372 | 0.0306 | 59.7959
9.5 | 0.8559 | 0.01452 | 0.0328 | 58.9463
10 | 0.894 | 0.01524 | 0.0346 | 58.6614
10.5 | 0.9319 | 0.01599 | 0.0362 | 58.2802
11 | 0.9676 | 0.01686 | 0.0381 | 57.3903
11.5 | 1.0069 | 0.01761 | 0.0394 | 57.1777
12 | 1.0423 | 0.01853 | 0.0412 | 56.2493
12.5 | 1.0775 | 0.01944 | 0.0429 | 55.427
13 | 1.1138 | 0.02035 | 0.0444 | 54.7322
13.5 | 1.1449 | 0.02154 | 0.0464 | 53.1523
14.5 | 1.2022 | 0.02425 | 0.0507 | 49.5753
15 | 1.2301 | 0.02573 | 0.0527 | 47.808
15.5 | 1.2554 | 0.0274 | 0.0548 | 45.8175
16 | 1.2792 | 0.0292 | 0.057 | 43.8082
16.5 | 1.3053 | 0.03098 | 0.0586 | 42.1336
17 | 1.3256 | 0.03315 | 0.0606 | 39.9879
17.5 | 1.3465 | 0.03541 | 0.0622 | 38.026
18 | 1.3637 | 0.03797 | 0.064 | 35.9152
18.5 | 1.3818 | 0.04063 | 0.0653 | 34.0094
19 | 1.3965 | 0.0436 | 0.0666 | 32.0298
19.5 | 1.4117 | 0.04666 | 0.0675 | 30.255
20 | 1.4227 | 0.05011 | 0.0685 | 28.3915

## 93. Re 7M Mach 0.25 (1)
BIGFOIL.COM POLAR EXPORT
NACA67-418 a=0.2
NACA67-418 a=0.2 |  |  |  | Cl Max: | 1.503 | at alpha= | 12.5 | deg
JavaFoil+Calcfoil stall+Eppler ext transition |  |  |  | L/D Max: | 110.633 | at alpha= | 5.5 | deg
Re: | 7000000 |  |  | Cd Min: | 0.00389 | at alpha= | -1.5 | deg
Mach: | 0.25 |  |  | Cl=0 at alpha= | -2.2109 | deg
|  |  |  | @ Cl=0.1, Cd= | 0.0039245
|  |  |  | @ Cl=0.4, Cd= | 0.0055392
|  |  |  | @ Cl=0.6, Cd= | 0.0065043
alpha (deg) | Cl | Cd | Cm | Cl/Cd
-16 | -0.625 | 0.12132 | 0.002 | -5.152
-15.5 | -0.665 | 0.11478 | 0.002 | -5.795
-15 | -0.7 | 0.10754 | 0.001 | -6.513
-14.5 | -0.73 | 0.10067 | 0 | -7.25
-14 | -0.754 | 0.09516 | 0 | -7.919
-13.5 | -0.773 | 0.08735 | -0.001 | -8.849
-13 | -0.785 | 0.08192 | -0.002 | -9.58
-12.5 | -0.792 | 0.07562 | -0.003 | -10.47
-12 | -0.793 | 0.06901 | -0.004 | -11.494
-11.5 | -0.791 | 0.06137 | -0.005 | -12.893
-11 | -0.908 | 0.01549 | -0.009 | -58.603
-10.5 | -0.89 | 0.01313 | -0.01 | -67.772
-10 | -0.858 | 0.01228 | -0.011 | -69.837
-9.5 | -0.821 | 0.0116 | -0.013 | -70.777
-9 | -0.78 | 0.01043 | -0.014 | -74.771
-8.5 | -0.735 | 0.01004 | -0.016 | -73.214
-8 | -0.687 | 0.00962 | -0.017 | -71.434
-7.5 | -0.636 | 0.00923 | -0.019 | -68.875
-7 | -0.583 | 0.00891 | -0.02 | -65.394
-6.5 | -0.527 | 0.00852 | -0.022 | -61.89
-6 | -0.47 | 0.00815 | -0.023 | -57.678
-5.5 | -0.411 | 0.00789 | -0.025 | -52.081
-5 | -0.351 | 0.0076 | -0.026 | -46.139
-4.5 | -0.29 | 0.00735 | -0.028 | -39.382
-4 | -0.228 | 0.00695 | -0.029 | -32.711
-3.5 | -0.165 | 0.00663 | -0.03 | -24.842
-3 | -0.101 | 0.00685 | -0.032 | -14.795
-2.5 | -0.037 | 0.00695 | -0.033 | -5.394
-2 | 0.027 | 0.00692 | -0.035 | 3.841
-1.5 | 0.092 | 0.00389 | -0.037 | 23.576
-1 | 0.157 | 0.00417 | -0.038 | 37.589
-0.5 | 0.222 | 0.00454 | -0.04 | 48.865
0 | 0.283 | 0.00484 | -0.041 | 58.581
0.5 | 0.347 | 0.00524 | -0.042 | 66.221
1 | 0.409 | 0.00559 | -0.044 | 73.205
1.5 | 0.472 | 0.00583 | -0.045 | 81.044
2 | 0.536 | 0.0061 | -0.047 | 87.817
2.5 | 0.598 | 0.00649 | -0.048 | 92.258
3 | 0.661 | 0.00694 | -0.05 | 95.303
3.5 | 0.724 | 0.00729 | -0.051 | 99.222
4 | 0.786 | 0.00769 | -0.053 | 102.122
4.5 | 0.847 | 0.00801 | -0.054 | 105.782
5 | 0.907 | 0.00833 | -0.056 | 108.908
5.5 | 0.967 | 0.00874 | -0.057 | 110.633
6 | 1.025 | 0.00956 | -0.059 | 107.21
6.5 | 1.083 | 0.01056 | -0.06 | 102.537
7 | 1.139 | 0.01202 | -0.062 | 94.688
7.5 | 1.191 | 0.01268 | -0.063 | 93.968
8 | 1.242 | 0.01323 | -0.064 | 93.868
8.5 | 1.29 | 0.01376 | -0.066 | 93.707
9 | 1.334 | 0.01441 | -0.067 | 92.634
9.5 | 1.376 | 0.01507 | -0.069 | 91.294
10 | 1.413 | 0.01571 | -0.07 | 89.913
10.5 | 1.444 | 0.01764 | -0.071 | 81.903
11 | 1.471 | 0.01796 | -0.073 | 81.917
11.5 | 1.489 | 0.01892 | -0.074 | 78.662
12 | 1.499 | 0.01995 | -0.075 | 75.137
12.5 | 1.503 | 0.02097 | -0.077 | 71.651
13 | 1.498 | 0.02212 | -0.078 | 67.704
13.5 | 1.485 | 0.02351 | -0.079 | 63.152
14 | 1.463 | 0.02486 | -0.081 | 58.868
14.5 | 1.434 | 0.0264 | -0.082 | 54.31
15 | 1.395 | 0.02835 | -0.083 | 49.222
15.5 | 1.35 | 0.03014 | -0.084 | 44.788
16 | 1.297 | 0.03255 | -0.085 | 39.837
16.5 | 1.234 | 0.03627 | -0.086 | 34.035
17 | 1.167 | 0.03932 | -0.087 | 29.68
17.5 | 1.082 | 0.04761 | -0.086 | 22.724

## 94. Re 7M Mach 0.25 (2)
BIGFOIL.COM POLAR EXPORT
NACA67-418 a=0.2
NACA67-418 a=0.2 |  |  |  | Cl Max: | 1.3815 | at alpha= | 20 | deg
XFOIL ncrit=9 |  |  |  | L/D Max: | 115.691 | at alpha= | 1.5 | deg
Re: | 7000000 |  |  | Cd Min: | 0.06297 | at alpha= | 20 | deg
Mach: | 0.25 |  |  | Cl=0 at alpha= | -4.1028 | deg
|  |  |  | @ Cl=0.1, Cd= | 0.0062784
|  |  |  | @ Cl=0.4, Cd= | 0.0034993
|  |  |  | @ Cl=0.6, Cd= | 0.00898
alpha (deg) | Cl | Cd | Cm | Cl/Cd
-20 | -1.1007 | 0.05146 | -0.146 | -21.3894
-19.5 | -1.1358 | 0.04322 | -0.1467 | -26.2795
-19 | -1.1505 | 0.03773 | -0.1449 | -30.493
-18.5 | -1.1626 | 0.03307 | -0.1416 | -35.1557
-18 | -1.1563 | 0.0299 | -0.138 | -38.6722
-17.5 | -1.1488 | 0.02701 | -0.1338 | -42.5324
-17 | -1.1359 | 0.02449 | -0.1295 | -46.3822
-16.5 | -1.1129 | 0.02262 | -0.1258 | -49.1998
-16 | -1.0866 | 0.02096 | -0.122 | -51.8416
-15.5 | -1.0554 | 0.01952 | -0.1186 | -54.0676
-15 | -1.027 | 0.01788 | -0.1148 | -57.4385
-14.5 | -0.9933 | 0.01647 | -0.1114 | -60.3097
-14 | -0.9576 | 0.01522 | -0.1082 | -62.9172
-13.5 | -0.9146 | 0.01438 | -0.1059 | -63.6022
-13 | -0.8678 | 0.01381 | -0.1041 | -62.8385
-12.5 | -0.8217 | 0.01324 | -0.1022 | -62.0619
-12 | -0.7761 | 0.01258 | -0.1002 | -61.6932
-11.5 | -0.7282 | 0.01204 | -0.0986 | -60.4817
-11 | -0.6794 | 0.01156 | -0.0972 | -58.7716
-10.5 | -0.6306 | 0.0111 | -0.0958 | -56.8108
-10 | -0.5821 | 0.01064 | -0.0943 | -54.7086
-9.5 | -0.5324 | 0.01022 | -0.0931 | -52.0939
-9 | -0.4822 | 0.00984 | -0.092 | -49.0041
-8.5 | -0.4333 | 0.00942 | -0.0907 | -45.9979
-8 | -0.3842 | 0.00904 | -0.0895 | -42.5
-7.5 | -0.3353 | 0.00869 | -0.0883 | -38.5846
-7 | -0.2862 | 0.00833 | -0.087 | -34.3577
-6.5 | -0.2373 | 0.00799 | -0.0858 | -29.6996
-6 | -0.1888 | 0.00769 | -0.0845 | -24.5514
-5.5 | -0.1393 | 0.00744 | -0.0834 | -18.7231
-5 | -0.09 | 0.0072 | -0.0823 | -12.5
-4.5 | -0.0394 | 0.00695 | -0.0814 | -5.6691
-4 | 0.0102 | 0.00668 | -0.0804 | 1.5269
-3.5 | 0.0603 | 0.00646 | -0.0794 | 9.3344
-3 | 0.1084 | 0.00624 | -0.078 | 17.3718
-2.5 | 0.1546 | 0.00601 | -0.0763 | 25.7238
-2 | 0.1967 | 0.00566 | -0.0737 | 34.7527
-1.5 | 0.2365 | 0.00534 | -0.0706 | 44.2884
-1 | 0.2644 | 0.00507 | -0.0648 | 52.1499
-0.5 | 0.2732 | 0.0044 | -0.055 | 62.0909
0 | 0.2726 | 0.00299 | -0.0435 | 91.1706
0.5 | 0.3267 | 0.00311 | -0.0432 | 105.0482
1 | 0.3752 | 0.00334 | -0.0418 | 112.3353
1.5 | 0.4188 | 0.00362 | -0.0393 | 115.6906
2 | 0.4409 | 0.00397 | -0.0321 | 111.0579
2.5 | 0.4531 | 0.00447 | -0.023 | 101.3647
3 | 0.4682 | 0.00512 | -0.0149 | 91.4453
3.5 | 0.4824 | 0.00591 | -0.0069 | 81.6244
4 | 0.5079 | 0.00659 | -0.0013 | 77.0713
4.5 | 0.536 | 0.00727 | 0.0036 | 73.7276
5 | 0.5619 | 0.00805 | 0.0088 | 69.8012
5.5 | 0.5925 | 0.00878 | 0.013 | 67.4829
6 | 0.6225 | 0.00958 | 0.0172 | 64.9791
6.5 | 0.6604 | 0.01021 | 0.0199 | 64.6817
7 | 0.6921 | 0.01105 | 0.0236 | 62.6335
7.5 | 0.7229 | 0.01197 | 0.0273 | 60.3926
8 | 0.7578 | 0.01278 | 0.0302 | 59.2958
8.5 | 0.7839 | 0.01392 | 0.0345 | 56.3147
9 | 0.8201 | 0.01477 | 0.0371 | 55.5247
9.5 | 0.8563 | 0.01565 | 0.0396 | 54.7157
10 | 0.8943 | 0.0165 | 0.0417 | 54.2
10.5 | 0.9344 | 0.01732 | 0.0435 | 53.9492
11 | 0.9715 | 0.01828 | 0.0456 | 53.1455
11.5 | 1.0106 | 0.01919 | 0.0474 | 52.6628
12 | 1.0475 | 0.02024 | 0.0494 | 51.754
12.5 | 1.0838 | 0.02132 | 0.0514 | 50.8349
13 | 1.1183 | 0.02251 | 0.0535 | 49.6801
13.5 | 1.1492 | 0.02393 | 0.056 | 48.0234
14 | 1.1771 | 0.02561 | 0.0586 | 45.9625
14.5 | 1.2035 | 0.02741 | 0.0613 | 43.9073
15 | 1.2285 | 0.02935 | 0.0638 | 41.8569
15.5 | 1.2539 | 0.03141 | 0.0661 | 39.9204
16 | 1.2792 | 0.03352 | 0.0683 | 38.1623
16.5 | 1.2989 | 0.03613 | 0.0705 | 35.9507
17 | 1.3152 | 0.03909 | 0.0727 | 33.6454
17.5 | 1.3356 | 0.04192 | 0.0743 | 31.8607
18 | 1.3512 | 0.04525 | 0.0758 | 29.8608
18.5 | 1.3647 | 0.04884 | 0.077 | 27.9423
19.5 | 1.3797 | 0.05767 | 0.0785 | 23.9241
20 | 1.3815 | 0.06297 | 0.0784 | 21.939

## 95. Re 7M Mach 0.50 (1)
BIGFOIL.COM POLAR EXPORT
NACA67-418 a=0.2
NACA67-418 a=0.2 |  |  |  | Cl Max: | 1.365 | at alpha= | 9 | deg
JavaFoil+Calcfoil stall+Eppler ext transition |  |  |  | L/D Max: | 103.527 | at alpha= | 5 | deg
Re: | 7000000 |  |  | Cd Min: | 0.00444 | at alpha= | -1 | deg
Mach: | 0.5 |  |  | Cl=0 at alpha= | -2.2083 | deg
|  |  |  | @ Cl=0.1, Cd= | 0.0071351
|  |  |  | @ Cl=0.4, Cd= | 0.0055918
|  |  |  | @ Cl=0.6, Cd= | 0.0067479
alpha (deg) | Cl | Cd | Cm | Cl/Cd
-20 | -1.013 | 0.15191 | 0.01 | -6.671
-19.5 | -0.982 | 0.14936 | 0.009 | -6.578
-19 | -0.953 | 0.14397 | 0.008 | -6.618
-18.5 | -0.925 | 0.13958 | 0.007 | -6.626
-18 | -0.897 | 0.13439 | 0.006 | -6.674
-17.5 | -0.871 | 0.13378 | 0.005 | -6.51
-17 | -0.842 | 0.12985 | 0.004 | -6.483
-16.5 | -0.812 | 0.12412 | 0.004 | -6.541
-16 | -0.784 | 0.11958 | 0.003 | -6.552
-15.5 | -0.756 | 0.11458 | 0.002 | -6.597
-15 | -0.728 | 0.11061 | 0.001 | -6.581
-14.5 | -0.7 | 0.10834 | 0 | -6.461
-14 | -0.671 | 0.1031 | 0 | -6.512
-13.5 | -0.643 | 0.09585 | -0.001 | -6.704
-13 | -0.615 | 0.08812 | -0.002 | -6.976
-12.5 | -0.587 | 0.08196 | -0.003 | -7.159
-12 | -0.559 | 0.07524 | -0.004 | -7.429
-11.5 | -0.529 | 0.08618 | -0.004 | -6.142
-11 | -0.501 | 0.07984 | -0.005 | -6.27
-10.5 | -0.473 | 0.07095 | -0.006 | -6.663
-10 | -0.445 | 0.06387 | -0.007 | -6.965
-9.5 | -0.415 | 0.07583 | -0.007 | -5.474
-9 | -0.387 | 0.06476 | -0.008 | -5.981
-8.5 | -0.359 | 0.05744 | -0.009 | -6.256
-8 | -0.52 | 0.0503 | -0.011 | -10.331
-7.5 | -0.631 | 0.01094 | -0.021 | -57.668
-7 | -0.603 | 0.01049 | -0.022 | -57.471
-6.5 | -0.559 | 0.0099 | -0.024 | -56.496
-6 | -0.506 | 0.00938 | -0.025 | -53.967
-5.5 | -0.448 | 0.00882 | -0.027 | -50.756
-5 | -0.385 | 0.00843 | -0.029 | -45.651
-4.5 | -0.319 | 0.00805 | -0.03 | -39.691
-4 | -0.252 | 0.0078 | -0.032 | -32.255
-3.5 | -0.183 | 0.00759 | -0.034 | -24.054
-3 | -0.112 | 0.0074 | -0.035 | -15.198
-2.5 | -0.042 | 0.00752 | -0.037 | -5.54
-2 | 0.03 | 0.00749 | -0.039 | 3.945
-1.5 | 0.101 | 0.00713 | -0.04 | 14.174
-1 | 0.175 | 0.00444 | -0.042 | 39.322
-0.5 | 0.247 | 0.00453 | -0.044 | 54.617
0 | 0.315 | 0.00494 | -0.046 | 63.853
0.5 | 0.387 | 0.0055 | -0.047 | 70.292
1 | 0.455 | 0.00598 | -0.049 | 76.095
1.5 | 0.525 | 0.00632 | -0.051 | 83.13
2 | 0.595 | 0.0067 | -0.052 | 88.842
2.5 | 0.665 | 0.00737 | -0.054 | 90.236
3 | 0.735 | 0.00785 | -0.056 | 93.602
3.5 | 0.804 | 0.00833 | -0.057 | 96.47
4 | 0.873 | 0.00879 | -0.059 | 99.292
4.5 | 0.94 | 0.00922 | -0.06 | 101.979
5 | 1.006 | 0.00971 | -0.062 | 103.527
5.5 | 1.07 | 0.01042 | -0.064 | 102.687
6 | 1.132 | 0.01201 | -0.065 | 94.252
6.5 | 1.191 | 0.01386 | -0.067 | 85.916
7 | 1.248 | 0.01478 | -0.069 | 84.394
7.5 | 1.295 | 0.01567 | -0.07 | 82.643
8 | 1.334 | 0.01656 | -0.072 | 80.527
8.5 | 1.36 | 0.01751 | -0.073 | 77.638
9 | 1.365 | 0.01955 | -0.075 | 69.8
9.5 | 1.335 | 0.02123 | -0.076 | 62.873
10 | 1.209 | 0.02328 | -0.078 | 51.946
10.5 | 0.858 | 0.02621 | -0.079 | 32.754
11 | 0.748 | 0.08056 | -0.045 | 9.28
11.5 | 0.772 | 0.08589 | -0.042 | 8.989
12 | 0.951 | 0.03043 | -0.083 | 31.269
12.5 | 0.83 | 0.08941 | -0.047 | 9.285
13 | 0.864 | 0.09515 | -0.054 | 9.08
13.5 | 0.884 | 0.0961 | -0.048 | 9.201
14 | 0.967 | 0.07681 | -0.073 | 12.594

## 96. Re 7M Mach 0.50 (2)
BIGFOIL.COM POLAR EXPORT
NACA67-418 a=0.2
NACA67-418 a=0.2 |  |  |  | Cl Max: | 1.2005 | at alpha= | 15 | deg
XFOIL ncrit=9 |  |  |  | L/D Max: | 105 | at alpha= | 0.5 | deg
Re: | 7000000 |  |  | Cd Min: | 0.15568 | at alpha= | 20 | deg
Mach: | 0.5 |  |  | Cl=0 at alpha= | -4.8304 | deg
|  |  |  | @ Cl=0.1, Cd= | 0.0076252
|  |  |  | @ Cl=0.4, Cd= | 0.005909
|  |  |  | @ Cl=0.6, Cd= | 0.011537
alpha (deg) | Cl | Cd | Cm | Cl/Cd
-15.5 | -0.3148 | 0.10756 | -0.1371 | -2.9267
-15 | -0.3291 | 0.09717 | -0.1434 | -3.3868
-14.5 | -0.336 | 0.08814 | -0.1488 | -3.8121
-14 | -0.3815 | 0.07445 | -0.1575 | -5.1242
-13.5 | -0.4131 | 0.06012 | -0.1686 | -6.8713
-13 | -0.4252 | 0.05122 | -0.1736 | -8.3014
-12.5 | -0.4689 | 0.04224 | -0.1745 | -11.1009
-12 | -0.4986 | 0.03596 | -0.171 | -13.8654
-11.5 | -0.5502 | 0.02924 | -0.1635 | -18.8167
-11 | -0.6006 | 0.02304 | -0.153 | -26.0677
-10.5 | -0.6241 | 0.01768 | -0.1429 | -35.2998
-10 | -0.5933 | 0.01437 | -0.1369 | -41.2874
-9.5 | -0.5386 | 0.01291 | -0.1328 | -41.7196
-9 | -0.4803 | 0.012 | -0.1293 | -40.025
-8.5 | -0.4211 | 0.0113 | -0.1262 | -37.2655
-8 | -0.3618 | 0.01073 | -0.1234 | -33.7185
-7.5 | -0.3035 | 0.01022 | -0.1209 | -29.6967
-7 | -0.246 | 0.00976 | -0.1185 | -25.2049
-6.5 | -0.1889 | 0.00935 | -0.1163 | -20.2032
-6 | -0.1323 | 0.00897 | -0.1142 | -14.7492
-5.5 | -0.0763 | 0.00863 | -0.1122 | -8.8413
-5 | -0.0191 | 0.00828 | -0.1106 | -2.3068
-4.5 | 0.0372 | 0.00794 | -0.109 | 4.6851
-4 | 0.0955 | 0.00765 | -0.1079 | 12.4837
-3.5 | 0.1518 | 0.00734 | -0.1064 | 20.6812
-3 | 0.2069 | 0.00708 | -0.1048 | 29.2232
-2.5 | 0.2612 | 0.00681 | -0.1032 | 38.3554
-2 | 0.3104 | 0.00643 | -0.1006 | 48.2737
-1.5 | 0.3553 | 0.00602 | -0.0972 | 59.0199
-1 | 0.3918 | 0.00558 | -0.092 | 70.2151
-0.5 | 0.3521 | 0.00454 | -0.0709 | 77.5551
0 | 0.3042 | 0.00318 | -0.0475 | 95.6604
0.5 | 0.3528 | 0.00336 | -0.0443 | 105
1 | 0.3577 | 0.00377 | -0.0317 | 94.8806
2 | 0.3806 | 0.00524 | -0.0107 | 72.6336
2.5 | 0.4038 | 0.00604 | -0.003 | 66.8543
3 | 0.4312 | 0.0068 | 0.0037 | 63.4118
3.5 | 0.4615 | 0.00755 | 0.0097 | 61.1258
4 | 0.4861 | 0.0085 | 0.0166 | 57.1882
4.5 | 0.5098 | 0.00954 | 0.0234 | 53.4382
5 | 0.5492 | 0.01028 | 0.0275 | 53.4241
5.5 | 0.5848 | 0.01119 | 0.032 | 52.2609
6 | 0.6229 | 0.01206 | 0.0362 | 51.6501
6.5 | 0.6585 | 0.01307 | 0.0406 | 50.3826
7 | 0.6929 | 0.01417 | 0.0452 | 48.8991
7.5 | 0.7208 | 0.01555 | 0.0506 | 46.3537
8 | 0.7582 | 0.01673 | 0.0545 | 45.3198
8.5 | 0.7814 | 0.01849 | 0.0602 | 42.2607
9 | 0.8225 | 0.01973 | 0.0635 | 41.6878
9.5 | 0.8626 | 0.02108 | 0.0669 | 40.9203
10 | 0.9036 | 0.02247 | 0.0702 | 40.2136
10.5 | 0.9448 | 0.02394 | 0.0735 | 39.4653
11 | 0.9867 | 0.02548 | 0.0766 | 38.7245
11.5 | 1.026 | 0.02725 | 0.08 | 37.6514
12 | 1.0663 | 0.02909 | 0.0832 | 36.6552
12.5 | 1.1018 | 0.03131 | 0.0867 | 35.19
13 | 1.1318 | 0.03399 | 0.0903 | 33.298
14 | 1.1832 | 0.04041 | 0.0974 | 29.2799
14.5 | 1.2002 | 0.0445 | 0.1008 | 26.9708
15 | 1.2005 | 0.05003 | 0.1039 | 23.9956
15.5 | 1.1865 | 0.05709 | 0.1056 | 20.783
16 | 1.1621 | 0.06552 | 0.1057 | 17.7366
16.5 | 1.1286 | 0.07533 | 0.1039 | 14.9821
17 | 1.0955 | 0.08586 | 0.1004 | 12.7591
17.5 | 1.0673 | 0.09654 | 0.0957 | 11.0555
18 | 1.0369 | 0.10806 | 0.0897 | 9.5956
18.5 | 1.0091 | 0.11965 | 0.083 | 8.4338
19 | 0.9789 | 0.13195 | 0.0755 | 7.4187
19.5 | 0.9546 | 0.14379 | 0.0681 | 6.6388
20 | 0.9327 | 0.15568 | 0.0604 | 5.9911

## 97. Re 8M Mach 0.00 (1)
BIGFOIL.COM POLAR EXPORT
NACA67-418 a=0.2
NACA67-418 a=0.2 |  |  |  | Cl Max: | 1.568 | at alpha= | 14.5 | deg
JavaFoil+Calcfoil stall+Eppler ext transition |  |  |  | L/D Max: | 113.631 | at alpha= | 5.5 | deg
Re: | 8000000 |  |  | Cd Min: | 0.00432 | at alpha= | -1 | deg
Mach: | 0 |  |  | Cl=0 at alpha= | -2.2097 | deg
|  |  |  | @ Cl=0.1, Cd= | 0.0060263
|  |  |  | @ Cl=0.4, Cd= | 0.0054228
|  |  |  | @ Cl=0.6, Cd= | 0.0064618
alpha (deg) | Cl | Cd | Cm | Cl/Cd
-17.5 | -0.841 | 0.12486 | 0.005 | -6.738
-17 | -0.855 | 0.11792 | 0.004 | -7.248
-16.5 | -0.866 | 0.11124 | 0.003 | -7.786
-16 | -0.875 | 0.1046 | 0.003 | -8.365
-15.5 | -0.882 | 0.09821 | 0.002 | -8.978
-15 | -0.885 | 0.09265 | 0.001 | -9.554
-14.5 | -0.887 | 0.08646 | 0 | -10.254
-14 | -0.886 | 0.07966 | 0 | -11.125
-13.5 | -0.884 | 0.07246 | -0.001 | -12.196
-13 | -0.882 | 0.06304 | -0.002 | -13.996
-12.5 | -1.002 | 0.01596 | -0.004 | -62.801
-12 | -0.989 | 0.01411 | -0.006 | -70.078
-11.5 | -0.966 | 0.01314 | -0.007 | -73.561
-11 | -0.939 | 0.01223 | -0.008 | -76.809
-10.5 | -0.902 | 0.01158 | -0.01 | -77.9
-10 | -0.863 | 0.01044 | -0.011 | -82.617
-9.5 | -0.82 | 0.01004 | -0.012 | -81.648
-9 | -0.774 | 0.00967 | -0.014 | -80.05
-8.5 | -0.726 | 0.00931 | -0.015 | -77.984
-8 | -0.676 | 0.00897 | -0.017 | -75.319
-7.5 | -0.624 | 0.00862 | -0.018 | -72.328
-7 | -0.57 | 0.00833 | -0.019 | -68.461
-6.5 | -0.515 | 0.00799 | -0.021 | -64.442
-6 | -0.458 | 0.00767 | -0.022 | -59.744
-5.5 | -0.4 | 0.00746 | -0.024 | -53.636
-5 | -0.341 | 0.00722 | -0.025 | -47.273
-4.5 | -0.281 | 0.00706 | -0.027 | -39.879
-4 | -0.221 | 0.00696 | -0.028 | -31.725
-3.5 | -0.16 | 0.0066 | -0.03 | -24.212
-3 | -0.098 | 0.00684 | -0.031 | -14.381
-2.5 | -0.036 | 0.0068 | -0.032 | -5.348
-2 | 0.026 | 0.0068 | -0.034 | 3.794
-1.5 | 0.088 | 0.00642 | -0.035 | 13.732
-1 | 0.152 | 0.00432 | -0.037 | 35.158
-0.5 | 0.215 | 0.00449 | -0.038 | 47.878
0 | 0.275 | 0.00488 | -0.04 | 56.265
0.5 | 0.337 | 0.0052 | -0.041 | 64.707
1 | 0.397 | 0.00541 | -0.043 | 73.328
1.5 | 0.458 | 0.00567 | -0.044 | 80.801
2 | 0.519 | 0.00596 | -0.046 | 87.168
2.5 | 0.58 | 0.00637 | -0.047 | 91.177
3 | 0.641 | 0.00665 | -0.048 | 96.467
3.5 | 0.702 | 0.00698 | -0.05 | 100.536
4 | 0.762 | 0.0073 | -0.051 | 104.379
4.5 | 0.822 | 0.00759 | -0.053 | 108.214
5 | 0.881 | 0.00791 | -0.054 | 111.284
5.5 | 0.939 | 0.00826 | -0.056 | 113.631
6 | 0.996 | 0.00931 | -0.057 | 107.015
6.5 | 1.052 | 0.00989 | -0.058 | 106.387
7 | 1.107 | 0.01117 | -0.06 | 99.181
7.5 | 1.16 | 0.01174 | -0.061 | 98.787
8 | 1.211 | 0.01223 | -0.063 | 99.064
8.5 | 1.26 | 0.01267 | -0.064 | 99.447
9 | 1.306 | 0.01322 | -0.065 | 98.782
9.5 | 1.351 | 0.01374 | -0.067 | 98.303
10 | 1.392 | 0.01435 | -0.068 | 96.97
10.5 | 1.43 | 0.01543 | -0.069 | 92.707
11 | 1.464 | 0.01615 | -0.071 | 90.647
11.5 | 1.492 | 0.01688 | -0.072 | 88.371
12 | 1.516 | 0.01761 | -0.073 | 86.079
12.5 | 1.536 | 0.01848 | -0.075 | 83.128
13 | 1.551 | 0.01944 | -0.076 | 79.789
13.5 | 1.561 | 0.02031 | -0.077 | 76.859
14 | 1.567 | 0.02128 | -0.078 | 73.634
14.5 | 1.568 | 0.02243 | -0.079 | 69.891
15 | 1.564 | 0.02341 | -0.081 | 66.824
15.5 | 1.556 | 0.02477 | -0.082 | 62.82
16 | 1.544 | 0.0262 | -0.083 | 58.925
16.5 | 1.528 | 0.02774 | -0.084 | 55.059
17 | 1.508 | 0.02948 | -0.085 | 51.149
17.5 | 1.485 | 0.03137 | -0.086 | 47.324
18 | 1.458 | 0.03378 | -0.087 | 43.158
18.5 | 1.429 | 0.03633 | -0.088 | 39.336
19 | 1.398 | 0.03854 | -0.089 | 36.279
19.5 | 1.366 | 0.04116 | -0.09 | 33.181

## 98. Re 8M Mach 0.00 (2)
BIGFOIL.COM POLAR EXPORT
NACA67-418 a=0.2
NACA67-418 a=0.2 |  |  |  | Cl Max: | 1.4422 | at alpha= | 20 | deg
XFOIL ncrit=9 |  |  |  | L/D Max: | 113.017 | at alpha= | 1.5 | deg
Re: | 8000000 |  |  | Cd Min: | 0.04694 | at alpha= | 20 | deg
Mach: | 0 |  |  | Cl=0 at alpha= | -3.8138 | deg
|  |  |  | @ Cl=0.1, Cd= | 0.0057802
|  |  |  | @ Cl=0.4, Cd= | 0.0035514
|  |  |  | @ Cl=0.6, Cd= | 0.0083502
alpha (deg) | Cl | Cd | Cm | Cl/Cd
-20 | -1.2925 | 0.02796 | -0.1178 | -46.2268
-19.5 | -1.2758 | 0.02596 | -0.1152 | -49.1448
-19 | -1.2539 | 0.02436 | -0.1128 | -51.4737
-18.5 | -1.2323 | 0.02279 | -0.1101 | -54.072
-18 | -1.2054 | 0.0215 | -0.1079 | -56.0651
-17.5 | -1.1777 | 0.02027 | -0.1055 | -58.1006
-17 | -1.1509 | 0.01892 | -0.1029 | -60.8298
-16.5 | -1.1176 | 0.01798 | -0.101 | -62.158
-16 | -1.083 | 0.01707 | -0.0991 | -63.4446
-15.5 | -1.0507 | 0.01602 | -0.0968 | -65.5868
-15 | -1.0235 | 0.01446 | -0.0937 | -70.7815
-14.5 | -0.9823 | 0.01389 | -0.0925 | -70.7199
-14 | -0.9416 | 0.01332 | -0.091 | -70.6907
-13.5 | -0.8982 | 0.01285 | -0.09 | -69.8988
-13 | -0.8544 | 0.01238 | -0.0889 | -69.0145
-12.5 | -0.8112 | 0.01188 | -0.0878 | -68.2828
-12 | -0.7684 | 0.01138 | -0.0865 | -67.522
-11.5 | -0.7231 | 0.01092 | -0.0855 | -66.2179
-11 | -0.6767 | 0.01054 | -0.0847 | -64.203
-10.5 | -0.6304 | 0.01015 | -0.0839 | -62.1084
-10 | -0.5843 | 0.00977 | -0.083 | -59.8055
-9.5 | -0.5377 | 0.00942 | -0.0821 | -57.0807
-9 | -0.4902 | 0.00908 | -0.0814 | -53.9868
-8.5 | -0.4435 | 0.00871 | -0.0804 | -50.9185
-8 | -0.3966 | 0.00839 | -0.0795 | -47.2706
-7.5 | -0.3497 | 0.00809 | -0.0786 | -43.2262
-7 | -0.3031 | 0.00776 | -0.0775 | -39.0593
-6.5 | -0.2564 | 0.00746 | -0.0765 | -34.37
-6 | -0.2105 | 0.0072 | -0.0753 | -29.2361
-5.5 | -0.1621 | 0.00698 | -0.0745 | -23.2235
-5 | -0.1142 | 0.00672 | -0.0736 | -16.994
-4.5 | -0.0659 | 0.0065 | -0.0727 | -10.1385
-4 | -0.0175 | 0.00629 | -0.0719 | -2.7822
-3.5 | 0.0295 | 0.00608 | -0.0707 | 4.852
-3 | 0.0762 | 0.0059 | -0.0695 | 12.9153
-2.5 | 0.1219 | 0.00567 | -0.068 | 21.4991
-2 | 0.1618 | 0.00537 | -0.0653 | 30.1304
-1.5 | 0.1961 | 0.0052 | -0.0612 | 37.7115
-1 | 0.2349 | 0.00497 | -0.0582 | 47.2636
-0.5 | 0.2716 | 0.00465 | -0.0548 | 58.4086
0 | 0.2612 | 0.00292 | -0.0417 | 89.4521
0.5 | 0.312 | 0.00307 | -0.0412 | 101.6287
1 | 0.3612 | 0.00331 | -0.0404 | 109.1239
1.5 | 0.4046 | 0.00358 | -0.0384 | 113.0168
2 | 0.4421 | 0.00392 | -0.0351 | 112.7806
2.5 | 0.4499 | 0.00435 | -0.0253 | 103.4253
3 | 0.4611 | 0.00499 | -0.0166 | 92.4048
3.5 | 0.4839 | 0.00556 | -0.0107 | 87.0324
4 | 0.5099 | 0.00616 | -0.0055 | 82.776
4.5 | 0.537 | 0.00679 | -0.0007 | 79.0869
5 | 0.5623 | 0.00752 | 0.0042 | 74.7739
5.5 | 0.5918 | 0.00821 | 0.0083 | 72.0828
6 | 0.6263 | 0.0088 | 0.0113 | 71.1705
6.5 | 0.6616 | 0.00941 | 0.0141 | 70.3082
7 | 0.6944 | 0.01013 | 0.0172 | 68.5489
7.5 | 0.7263 | 0.0109 | 0.0204 | 66.633
8 | 0.7626 | 0.01158 | 0.0227 | 65.8549
8.5 | 0.7872 | 0.01266 | 0.0269 | 62.1801
9 | 0.8251 | 0.01332 | 0.0287 | 61.9444
9.5 | 0.8618 | 0.01403 | 0.0307 | 61.4255
10 | 0.8985 | 0.01477 | 0.0326 | 60.8328
10.5 | 0.9369 | 0.01546 | 0.0341 | 60.6016
11 | 0.9753 | 0.01618 | 0.0356 | 60.2781
11.5 | 1.0116 | 0.017 | 0.0373 | 59.5059
12 | 1.0487 | 0.01782 | 0.0387 | 58.8496
13 | 1.1187 | 0.01963 | 0.042 | 56.9893
13.5 | 1.1538 | 0.02057 | 0.0434 | 56.0914
14 | 1.1824 | 0.02186 | 0.0456 | 54.0897
15 | 1.2367 | 0.02467 | 0.05 | 50.1297
15.5 | 1.2649 | 0.02612 | 0.0517 | 48.4265
16 | 1.2891 | 0.0278 | 0.0538 | 46.3705
16.5 | 1.3142 | 0.02952 | 0.0556 | 44.519
17 | 1.3367 | 0.03146 | 0.0574 | 42.4889
17.5 | 1.3588 | 0.03349 | 0.0591 | 40.5733
18 | 1.3775 | 0.03587 | 0.0607 | 38.4026
18.5 | 1.3974 | 0.03819 | 0.0621 | 36.5907
19.5 | 1.4294 | 0.04375 | 0.0645 | 32.672
20 | 1.4422 | 0.04694 | 0.0655 | 30.7243

## 99. Re 8M Mach 0.10 (1)
BIGFOIL.COM POLAR EXPORT
NACA67-418 a=0.2
NACA67-418 a=0.2 |  |  |  | Cl Max: | 1.556 | at alpha= | 14 | deg
JavaFoil+Calcfoil stall+Eppler ext transition |  |  |  | L/D Max: | 113.61 | at alpha= | 5.5 | deg
Re: | 8000000 |  |  | Cd Min: | 0.00432 | at alpha= | -1 | deg
Mach: | 0.1 |  |  | Cl=0 at alpha= | -2.2064 | deg
|  |  |  | @ Cl=0.1, Cd= | 0.0060839
|  |  |  | @ Cl=0.4, Cd= | 0.0054537
|  |  |  | @ Cl=0.6, Cd= | 0.0064764
alpha (deg) | Cl | Cd | Cm | Cl/Cd
-17 | -0.822 | 0.12032 | 0.004 | -6.831
-16.5 | -0.836 | 0.11404 | 0.003 | -7.333
-16 | -0.849 | 0.10707 | 0.003 | -7.928
-15.5 | -0.859 | 0.10046 | 0.002 | -8.547
-15 | -0.865 | 0.09522 | 0.001 | -9.083
-14.5 | -0.869 | 0.08856 | 0 | -9.818
-14 | -0.871 | 0.08229 | 0 | -10.582
-13.5 | -0.872 | 0.07416 | -0.001 | -11.753
-13 | -0.868 | 0.06738 | -0.002 | -12.88
-12.5 | -0.881 | 0.05052 | -0.004 | -17.433
-12 | -0.982 | 0.0146 | -0.006 | -67.311
-11.5 | -0.963 | 0.01344 | -0.007 | -71.604
-11 | -0.937 | 0.01243 | -0.008 | -75.443
-10.5 | -0.902 | 0.01173 | -0.01 | -76.827
-10 | -0.863 | 0.01051 | -0.011 | -82.15
-9.5 | -0.821 | 0.0101 | -0.013 | -81.221
-9 | -0.775 | 0.00974 | -0.014 | -79.596
-8.5 | -0.728 | 0.00936 | -0.015 | -77.758
-8 | -0.678 | 0.00902 | -0.017 | -75.161
-7.5 | -0.626 | 0.0087 | -0.018 | -71.886
-7 | -0.572 | 0.00838 | -0.02 | -68.271
-6.5 | -0.517 | 0.00803 | -0.021 | -64.351
-6 | -0.46 | 0.00771 | -0.022 | -59.633
-5.5 | -0.402 | 0.00748 | -0.024 | -53.719
-5 | -0.343 | 0.00726 | -0.025 | -47.23
-4.5 | -0.283 | 0.00709 | -0.027 | -39.89
-4 | -0.222 | 0.00697 | -0.028 | -31.843
-3.5 | -0.161 | 0.00661 | -0.03 | -24.288
-3 | -0.099 | 0.00686 | -0.031 | -14.403
-2.5 | -0.037 | 0.00683 | -0.033 | -5.349
-2 | 0.026 | 0.00685 | -0.034 | 3.784
-1.5 | 0.089 | 0.00645 | -0.035 | 13.732
-1 | 0.153 | 0.00432 | -0.037 | 35.337
-0.5 | 0.216 | 0.00451 | -0.039 | 47.852
0 | 0.276 | 0.00492 | -0.04 | 56.067
0.5 | 0.338 | 0.00521 | -0.041 | 64.894
1 | 0.399 | 0.00545 | -0.043 | 73.21
1.5 | 0.461 | 0.00568 | -0.044 | 81.044
2 | 0.522 | 0.006 | -0.046 | 86.992
2.5 | 0.583 | 0.00639 | -0.047 | 91.232
3 | 0.644 | 0.0067 | -0.049 | 96.209
3.5 | 0.705 | 0.00705 | -0.05 | 100.066
4 | 0.766 | 0.00736 | -0.052 | 104.063
4.5 | 0.826 | 0.00763 | -0.053 | 108.279
5 | 0.885 | 0.00795 | -0.054 | 111.309
5.5 | 0.943 | 0.0083 | -0.056 | 113.61
6 | 1 | 0.00937 | -0.057 | 106.794
6.5 | 1.057 | 0.00994 | -0.059 | 106.351
7 | 1.112 | 0.01124 | -0.06 | 98.951
7.5 | 1.165 | 0.01183 | -0.061 | 98.491
8 | 1.216 | 0.01232 | -0.063 | 98.681
8.5 | 1.265 | 0.01279 | -0.064 | 98.865
9 | 1.311 | 0.01336 | -0.066 | 98.128
9.5 | 1.355 | 0.01388 | -0.067 | 97.601
10 | 1.396 | 0.0145 | -0.068 | 96.264
10.5 | 1.433 | 0.01558 | -0.07 | 91.953
11 | 1.466 | 0.01633 | -0.071 | 89.784
11.5 | 1.493 | 0.01711 | -0.072 | 87.281
12 | 1.516 | 0.01788 | -0.074 | 84.762
12.5 | 1.533 | 0.01877 | -0.075 | 81.668
13 | 1.546 | 0.01973 | -0.076 | 78.369
13.5 | 1.554 | 0.0206 | -0.077 | 75.429
14 | 1.556 | 0.02172 | -0.079 | 71.651
14.5 | 1.554 | 0.02272 | -0.08 | 68.4
15 | 1.547 | 0.02399 | -0.081 | 64.49
15.5 | 1.535 | 0.02529 | -0.082 | 60.688
16 | 1.518 | 0.02682 | -0.083 | 56.603
16.5 | 1.498 | 0.02846 | -0.084 | 52.617
17 | 1.473 | 0.03019 | -0.085 | 48.789
17.5 | 1.445 | 0.03228 | -0.086 | 44.762
18 | 1.413 | 0.03477 | -0.087 | 40.653
18.5 | 1.379 | 0.03762 | -0.088 | 36.649
19 | 1.341 | 0.04166 | -0.089 | 32.181

## 100. Re 8M Mach 0.10 (2)
BIGFOIL.COM POLAR EXPORT
NACA67-418 a=0.2
NACA67-418 a=0.2 |  |  |  | Cl Max: | 1.4255 | at alpha= | 19.5 | deg
XFOIL ncrit=9 |  |  |  | L/D Max: | 112.694 | at alpha= | 1.5 | deg
Re: | 8000000 |  |  | Cd Min: | 0.04544 | at alpha= | 19.5 | deg
Mach: | 0.1 |  |  | Cl=0 at alpha= | -3.854 | deg
|  |  |  | @ Cl=0.1, Cd= | 0.0058325
|  |  |  | @ Cl=0.4, Cd= | 0.0035629
|  |  |  | @ Cl=0.6, Cd= | 0.0084351
alpha (deg) | Cl | Cd | Cm | Cl/Cd
-20 | -1.2835 | 0.02967 | -0.1229 | -43.2592
-19.5 | -1.2713 | 0.02727 | -0.12 | -46.619
-19 | -1.2509 | 0.02551 | -0.1174 | -49.0357
-18.5 | -1.2305 | 0.02373 | -0.1146 | -51.8542
-18 | -1.2054 | 0.02231 | -0.112 | -54.0296
-17.5 | -1.1793 | 0.02094 | -0.1094 | -56.3181
-17 | -1.1505 | 0.01964 | -0.1069 | -58.5794
-16.5 | -1.1192 | 0.01858 | -0.1045 | -60.2368
-16 | -1.0845 | 0.01761 | -0.1025 | -61.5843
-15.5 | -1.0523 | 0.01651 | -0.1 | -63.7371
-15 | -1.028 | 0.01472 | -0.0964 | -69.837
-14.5 | -0.9866 | 0.0141 | -0.095 | -69.9716
-14 | -0.945 | 0.01352 | -0.0935 | -69.8964
-13.5 | -0.9022 | 0.013 | -0.0921 | -69.4
-13 | -0.8574 | 0.01255 | -0.0911 | -68.3187
-12.5 | -0.8134 | 0.01204 | -0.0898 | -67.5581
-12 | -0.7699 | 0.01152 | -0.0885 | -66.8316
-11.5 | -0.7251 | 0.01104 | -0.0873 | -65.6793
-11 | -0.6781 | 0.01064 | -0.0865 | -63.7312
-10.5 | -0.6312 | 0.01024 | -0.0856 | -61.6406
-10 | -0.5843 | 0.00986 | -0.0847 | -59.2596
-9.5 | -0.5378 | 0.00949 | -0.0836 | -56.6702
-9 | -0.49 | 0.00916 | -0.0828 | -53.4934
-8.5 | -0.4427 | 0.00878 | -0.0819 | -50.4214
-8 | -0.3952 | 0.00846 | -0.081 | -46.7139
-7.5 | -0.348 | 0.00814 | -0.08 | -42.7518
-7 | -0.3015 | 0.00781 | -0.0788 | -38.6044
-6.5 | -0.2543 | 0.00751 | -0.0778 | -33.8615
-6 | -0.2076 | 0.00724 | -0.0766 | -28.674
-5.5 | -0.1596 | 0.00702 | -0.0757 | -22.735
-5 | -0.1111 | 0.00676 | -0.0748 | -16.4349
-4.5 | -0.0623 | 0.00653 | -0.074 | -9.5406
-4 | -0.0139 | 0.00632 | -0.0731 | -2.1994
-3.5 | 0.0337 | 0.00611 | -0.072 | 5.5155
-3 | 0.0805 | 0.00593 | -0.0707 | 13.575
-2.5 | 0.1265 | 0.0057 | -0.0692 | 22.193
-2 | 0.1669 | 0.00539 | -0.0665 | 30.9647
-1.5 | 0.2025 | 0.0052 | -0.0627 | 38.9423
-1 | 0.2386 | 0.00497 | -0.059 | 48.008
-0.5 | 0.2747 | 0.00466 | -0.0554 | 58.9485
0 | 0.2628 | 0.00292 | -0.0419 | 90
0.5 | 0.3135 | 0.00308 | -0.0414 | 101.7857
1 | 0.3627 | 0.00332 | -0.0405 | 109.247
1.5 | 0.4057 | 0.0036 | -0.0383 | 112.6944
2 | 0.4422 | 0.00393 | -0.0347 | 112.5191
2.5 | 0.4483 | 0.00439 | -0.0245 | 102.1185
3 | 0.4604 | 0.00502 | -0.016 | 91.7131
3.5 | 0.4832 | 0.00561 | -0.01 | 86.1319
4 | 0.5091 | 0.00622 | -0.0048 | 81.8489
4.5 | 0.5368 | 0.00685 | 0 | 78.365
5 | 0.5611 | 0.00761 | 0.0052 | 73.7319
5.5 | 0.5918 | 0.00828 | 0.009 | 71.4734
6 | 0.6251 | 0.00891 | 0.0123 | 70.1571
6.5 | 0.6617 | 0.00951 | 0.0149 | 69.5794
7 | 0.6929 | 0.01028 | 0.0184 | 67.4027
7.5 | 0.7263 | 0.01103 | 0.0214 | 65.8477
8 | 0.7625 | 0.01173 | 0.0238 | 65.0043
8.5 | 0.7872 | 0.01282 | 0.028 | 61.4041
9 | 0.8255 | 0.01348 | 0.0299 | 61.2389
9.5 | 0.8608 | 0.01427 | 0.0321 | 60.3224
10 | 0.899 | 0.01497 | 0.0339 | 60.0534
10.5 | 0.9379 | 0.01567 | 0.0354 | 59.8532
11 | 0.9748 | 0.01647 | 0.0372 | 59.1864
11.5 | 1.0127 | 0.01726 | 0.0387 | 58.6732
12 | 1.0506 | 0.01807 | 0.0401 | 58.1406
13 | 1.1203 | 0.01998 | 0.0436 | 56.0711
13.5 | 1.1541 | 0.02101 | 0.0453 | 54.931
14 | 1.1838 | 0.02228 | 0.0474 | 53.1329
15 | 1.2379 | 0.02521 | 0.0519 | 49.1035
15.5 | 1.263 | 0.02689 | 0.0541 | 46.9691
16 | 1.2909 | 0.02843 | 0.0558 | 45.4063
16.5 | 1.3144 | 0.03031 | 0.0578 | 43.3652
17 | 1.3344 | 0.03251 | 0.0599 | 41.0458
17.5 | 1.3557 | 0.03466 | 0.0616 | 39.1143
18 | 1.3767 | 0.037 | 0.0631 | 37.2081
18.5 | 1.3969 | 0.03939 | 0.0644 | 35.4633
19 | 1.4134 | 0.04224 | 0.0656 | 33.4612
19.5 | 1.4255 | 0.04544 | 0.0669 | 31.371

## 101. Re 8M Mach 0.25 (1)
BIGFOIL.COM POLAR EXPORT
NACA67-418 a=0.2
NACA67-418 a=0.2 |  |  |  | Cl Max: | 1.503 | at alpha= | 12.5 | deg
JavaFoil+Calcfoil stall+Eppler ext transition |  |  |  | L/D Max: | 111.47 | at alpha= | 5.5 | deg
Re: | 8000000 |  |  | Cd Min: | 0.00439 | at alpha= | -1 | deg
Mach: | 0.25 |  |  | Cl=0 at alpha= | -2.2077 | deg
|  |  |  | @ Cl=0.1, Cd= | 0.0063936
|  |  |  | @ Cl=0.4, Cd= | 0.0055381
|  |  |  | @ Cl=0.6, Cd= | 0.0065755
alpha (deg) | Cl | Cd | Cm | Cl/Cd
-16 | -0.625 | 0.11951 | 0.002 | -5.23
-15.5 | -0.665 | 0.11295 | 0.002 | -5.891
-15 | -0.701 | 0.10607 | 0.001 | -6.605
-14.5 | -0.73 | 0.10053 | 0 | -7.263
-14 | -0.754 | 0.09449 | 0 | -7.98
-13.5 | -0.773 | 0.08668 | -0.001 | -8.922
-13 | -0.786 | 0.08108 | -0.002 | -9.69
-12.5 | -0.793 | 0.07471 | -0.003 | -10.609
-12 | -0.794 | 0.06797 | -0.004 | -11.688
-11.5 | -0.794 | 0.05965 | -0.005 | -13.308
-11 | -0.913 | 0.01451 | -0.009 | -62.908
-10.5 | -0.89 | 0.01281 | -0.01 | -69.532
-10 | -0.858 | 0.01198 | -0.011 | -71.632
-9.5 | -0.821 | 0.01134 | -0.013 | -72.413
-9 | -0.781 | 0.01021 | -0.014 | -76.438
-8.5 | -0.735 | 0.00981 | -0.016 | -74.999
-8 | -0.687 | 0.00939 | -0.017 | -73.163
-7.5 | -0.636 | 0.00902 | -0.019 | -70.556
-7 | -0.583 | 0.00868 | -0.02 | -67.143
-6.5 | -0.527 | 0.00831 | -0.022 | -63.455
-6 | -0.47 | 0.00796 | -0.023 | -59.022
-5.5 | -0.411 | 0.00769 | -0.025 | -53.455
-5 | -0.351 | 0.00743 | -0.026 | -47.271
-4.5 | -0.29 | 0.00727 | -0.028 | -39.876
-4 | -0.228 | 0.00684 | -0.029 | -33.277
-3.5 | -0.165 | 0.00691 | -0.03 | -23.838
-3 | -0.101 | 0.00698 | -0.032 | -14.519
-2.5 | -0.038 | 0.00695 | -0.033 | -5.399
-2 | 0.027 | 0.00696 | -0.035 | 3.822
-1.5 | 0.091 | 0.00671 | -0.036 | 13.549
-1 | 0.157 | 0.00439 | -0.038 | 35.757
-0.5 | 0.222 | 0.00458 | -0.04 | 48.404
0 | 0.283 | 0.00506 | -0.041 | 56.023
0.5 | 0.347 | 0.00535 | -0.042 | 64.902
1 | 0.409 | 0.00557 | -0.044 | 73.491
1.5 | 0.473 | 0.00584 | -0.045 | 80.922
2 | 0.536 | 0.00617 | -0.047 | 86.747
2.5 | 0.599 | 0.00657 | -0.048 | 91.05
3 | 0.661 | 0.00691 | -0.05 | 95.71
3.5 | 0.724 | 0.00727 | -0.051 | 99.539
4 | 0.786 | 0.00759 | -0.053 | 103.506
4.5 | 0.847 | 0.00789 | -0.054 | 107.417
5 | 0.908 | 0.00825 | -0.056 | 109.988
5.5 | 0.967 | 0.00868 | -0.057 | 111.47
6 | 1.025 | 0.00979 | -0.059 | 104.75
6.5 | 1.083 | 0.0104 | -0.06 | 104.148
7 | 1.139 | 0.01179 | -0.062 | 96.631
7.5 | 1.192 | 0.0124 | -0.063 | 96.1
8 | 1.242 | 0.01295 | -0.064 | 95.978
8.5 | 1.29 | 0.01346 | -0.066 | 95.85
9 | 1.335 | 0.01408 | -0.067 | 94.816
9.5 | 1.376 | 0.0147 | -0.069 | 93.605
10 | 1.413 | 0.01534 | -0.07 | 92.11
10.5 | 1.445 | 0.01719 | -0.071 | 84.074
11 | 1.472 | 0.01753 | -0.073 | 83.928
11.5 | 1.489 | 0.01848 | -0.074 | 80.614
12 | 1.5 | 0.01949 | -0.076 | 76.943
12.5 | 1.503 | 0.02045 | -0.077 | 73.499
13 | 1.498 | 0.02171 | -0.078 | 69.003
13.5 | 1.485 | 0.02291 | -0.079 | 64.828
14 | 1.464 | 0.02424 | -0.081 | 60.414
14.5 | 1.435 | 0.02577 | -0.082 | 55.675
15 | 1.396 | 0.02764 | -0.083 | 50.528
15.5 | 1.35 | 0.02972 | -0.084 | 45.436
16 | 1.297 | 0.03186 | -0.085 | 40.709
16.5 | 1.235 | 0.03515 | -0.086 | 35.14
17 | 1.168 | 0.03824 | -0.087 | 30.547
17.5 | 1.088 | 0.04463 | -0.087 | 24.381

## 102. Re 8M Mach 0.25 (2)
BIGFOIL.COM POLAR EXPORT
NACA67-418 a=0.2
NACA67-418 a=0.2 |  |  |  | Cl Max: | 1.3949 | at alpha= | 19.5 | deg
XFOIL ncrit=9 |  |  |  | L/D Max: | 112.049 | at alpha= | 1.5 | deg
Re: | 8000000 |  |  | Cd Min: | 0.06163 | at alpha= | 20 | deg
Mach: | 0.25 |  |  | Cl=0 at alpha= | -4.0611 | deg
|  |  |  | @ Cl=0.1, Cd= | 0.0061048
|  |  |  | @ Cl=0.4, Cd= | 0.0035955
|  |  |  | @ Cl=0.6, Cd= | 0.0089116
alpha (deg) | Cl | Cd | Cm | Cl/Cd
-20 | -1.1329 | 0.04834 | -0.147 | -23.4361
-19.5 | -1.1625 | 0.04106 | -0.1466 | -28.3122
-19 | -1.1724 | 0.03614 | -0.1444 | -32.4405
-18.5 | -1.1824 | 0.03176 | -0.1407 | -37.2292
-18 | -1.1724 | 0.02888 | -0.1371 | -40.5956
-17.5 | -1.1632 | 0.02612 | -0.1329 | -44.5329
-17 | -1.1492 | 0.02369 | -0.1285 | -48.5099
-16.5 | -1.124 | 0.02194 | -0.1248 | -51.2306
-16 | -1.0963 | 0.02036 | -0.1211 | -53.8458
-15.5 | -1.0648 | 0.01899 | -0.1177 | -56.0716
-15 | -1.0321 | 0.01762 | -0.1142 | -58.5755
-14.5 | -0.9967 | 0.01639 | -0.111 | -60.8115
-14 | -0.9559 | 0.01551 | -0.1084 | -61.6312
-13.5 | -0.9206 | 0.01409 | -0.1051 | -65.3371
-13 | -0.8756 | 0.01342 | -0.103 | -65.2459
-12.5 | -0.8294 | 0.01288 | -0.1011 | -64.3944
-12 | -0.7818 | 0.0123 | -0.0994 | -63.561
-11.5 | -0.7338 | 0.01174 | -0.0978 | -62.5043
-11 | -0.6848 | 0.01126 | -0.0964 | -60.8171
-10.5 | -0.6365 | 0.01078 | -0.0949 | -59.0445
-10 | -0.5878 | 0.01033 | -0.0935 | -56.9022
-9.5 | -0.5377 | 0.00993 | -0.0923 | -54.149
-9 | -0.4876 | 0.00956 | -0.0912 | -51.0042
-8.5 | -0.438 | 0.00919 | -0.09 | -47.6605
-8 | -0.3893 | 0.00881 | -0.0887 | -44.1884
-7.5 | -0.3401 | 0.00846 | -0.0874 | -40.2009
-7 | -0.2908 | 0.00812 | -0.0862 | -35.8128
-6.5 | -0.2423 | 0.00779 | -0.0849 | -31.104
-6 | -0.1946 | 0.0075 | -0.0835 | -25.9467
-5.5 | -0.1444 | 0.00725 | -0.0825 | -19.9172
-5 | -0.0943 | 0.00697 | -0.0815 | -13.5294
-4.5 | -0.0445 | 0.00672 | -0.0805 | -6.622
-4 | 0.0062 | 0.0065 | -0.0796 | 0.95385
-3.5 | 0.0551 | 0.00628 | -0.0784 | 8.7739
-3 | 0.1038 | 0.00609 | -0.0771 | 17.0443
-2.5 | 0.1518 | 0.00584 | -0.0757 | 25.9932
-2 | 0.1947 | 0.00553 | -0.0733 | 35.208
-1.5 | 0.2343 | 0.00526 | -0.0701 | 44.5437
-1 | 0.2652 | 0.005 | -0.0649 | 53.04
-0.5 | 0.2934 | 0.00471 | -0.0592 | 62.293
0 | 0.2712 | 0.00295 | -0.0432 | 91.9322
0.5 | 0.3214 | 0.00313 | -0.0421 | 102.6837
1 | 0.3694 | 0.0034 | -0.0406 | 108.6471
1.5 | 0.4101 | 0.00366 | -0.0375 | 112.0492
2 | 0.4285 | 0.00399 | -0.0294 | 107.3935
2.5 | 0.4414 | 0.00459 | -0.0206 | 96.1656
3 | 0.4596 | 0.0052 | -0.0132 | 88.3846
3.5 | 0.4778 | 0.00593 | -0.006 | 80.5734
4 | 0.5041 | 0.00659 | -0.0006 | 76.4947
4.5 | 0.5329 | 0.00725 | 0.0042 | 73.5034
5 | 0.5592 | 0.00802 | 0.0094 | 69.7257
5.5 | 0.5912 | 0.00871 | 0.0133 | 67.876
6 | 0.6235 | 0.00945 | 0.0171 | 65.9788
6.5 | 0.6598 | 0.01012 | 0.0201 | 65.1976
7 | 0.692 | 0.01094 | 0.0237 | 63.2541
7.5 | 0.7238 | 0.01182 | 0.0272 | 61.2352
8 | 0.761 | 0.01258 | 0.0298 | 60.4928
8.5 | 0.786 | 0.01378 | 0.0343 | 57.0392
9 | 0.8245 | 0.01455 | 0.0365 | 56.6667
9.5 | 0.8631 | 0.01533 | 0.0386 | 56.3014
10 | 0.9007 | 0.01618 | 0.0409 | 55.6675
10.5 | 0.9402 | 0.017 | 0.0428 | 55.3059
11 | 0.9793 | 0.01786 | 0.0446 | 54.832
11.5 | 1.0166 | 0.01882 | 0.0467 | 54.017
12 | 1.0564 | 0.01973 | 0.0483 | 53.5428
12.5 | 1.0916 | 0.02087 | 0.0505 | 52.3047
13 | 1.1272 | 0.02202 | 0.0525 | 51.1898
13.5 | 1.1567 | 0.02347 | 0.0552 | 49.2842
14 | 1.1847 | 0.02509 | 0.0579 | 47.218
14.5 | 1.2108 | 0.02692 | 0.0606 | 44.9777
15 | 1.2375 | 0.02876 | 0.0631 | 43.0285
15.5 | 1.2655 | 0.0306 | 0.0652 | 41.3562
16 | 1.2911 | 0.03271 | 0.0674 | 39.4711
16.5 | 1.3094 | 0.03532 | 0.0699 | 37.0725
17 | 1.3302 | 0.03797 | 0.0719 | 35.0329
17.5 | 1.3506 | 0.0407 | 0.0736 | 33.1843
18 | 1.3675 | 0.04388 | 0.0751 | 31.1645
18.5 | 1.3784 | 0.04766 | 0.0766 | 28.9215
19 | 1.3906 | 0.05152 | 0.0776 | 26.9915
19.5 | 1.3949 | 0.05628 | 0.0782 | 24.785
20 | 1.3946 | 0.06163 | 0.0785 | 22.6286

## 103. Re 8M Mach 0.50 (1)
BIGFOIL.COM POLAR EXPORT
NACA67-418 a=0.2
NACA67-418 a=0.2 |  |  |  | Cl Max: | 1.366 | at alpha= | 9 | deg
JavaFoil+Calcfoil stall+Eppler ext transition |  |  |  | L/D Max: | 104.858 | at alpha= | 5 | deg
Re: | 8000000 |  |  | Cd Min: | 0.00434 | at alpha= | -1 | deg
Mach: | 0.5 |  |  | Cl=0 at alpha= | -2.2083 | deg
|  |  |  | @ Cl=0.1, Cd= | 0.0075593
|  |  |  | @ Cl=0.4, Cd= | 0.0057554
|  |  |  | @ Cl=0.6, Cd= | 0.0069578
alpha (deg) | Cl | Cd | Cm | Cl/Cd
-20 | -1.015 | 0.14831 | 0.01 | -6.842
-19.5 | -0.983 | 0.14576 | 0.009 | -6.746
-19 | -0.953 | 0.14187 | 0.008 | -6.717
-18.5 | -0.925 | 0.13818 | 0.007 | -6.695
-18 | -0.897 | 0.13274 | 0.006 | -6.759
-17.5 | -0.872 | 0.13194 | 0.005 | -6.607
-17 | -0.842 | 0.12646 | 0.004 | -6.66
-16.5 | -0.812 | 0.12143 | 0.004 | -6.691
-16 | -0.784 | 0.11848 | 0.003 | -6.614
-15.5 | -0.756 | 0.11378 | 0.002 | -6.644
-15 | -0.728 | 0.10979 | 0.001 | -6.631
-14.5 | -0.7 | 0.10804 | 0 | -6.48
-14 | -0.672 | 0.10236 | 0 | -6.563
-13.5 | -0.643 | 0.09463 | -0.001 | -6.795
-13 | -0.615 | 0.08792 | -0.002 | -6.998
-12.5 | -0.587 | 0.08066 | -0.003 | -7.28
-12 | -0.56 | 0.07396 | -0.004 | -7.575
-11.5 | -0.529 | 0.08681 | -0.004 | -6.098
-11 | -0.501 | 0.08018 | -0.005 | -6.245
-10.5 | -0.473 | 0.06963 | -0.006 | -6.79
-10 | -0.445 | 0.0628 | -0.007 | -7.091
-9.5 | -0.415 | 0.07685 | -0.007 | -5.402
-9 | -0.387 | 0.06402 | -0.008 | -6.052
-8.5 | -0.359 | 0.05687 | -0.009 | -6.319
-8 | -0.52 | 0.04995 | -0.011 | -10.409
-7.5 | -0.631 | 0.0108 | -0.021 | -58.447
-7 | -0.603 | 0.00998 | -0.022 | -60.417
-6.5 | -0.559 | 0.00966 | -0.024 | -57.913
-6 | -0.507 | 0.00915 | -0.026 | -55.336
-5.5 | -0.448 | 0.00862 | -0.027 | -51.937
-5 | -0.385 | 0.00823 | -0.029 | -46.771
-4.5 | -0.319 | 0.00789 | -0.03 | -40.483
-4 | -0.252 | 0.00768 | -0.032 | -32.765
-3.5 | -0.183 | 0.00746 | -0.034 | -24.479
-3 | -0.113 | 0.00758 | -0.035 | -14.852
-2.5 | -0.042 | 0.00751 | -0.037 | -5.548
-2 | 0.03 | 0.00751 | -0.039 | 3.935
-1.5 | 0.101 | 0.00756 | -0.04 | 13.368
-1 | 0.175 | 0.00434 | -0.042 | 40.303
-0.5 | 0.247 | 0.00456 | -0.044 | 54.273
0 | 0.315 | 0.0052 | -0.046 | 60.649
0.5 | 0.387 | 0.0057 | -0.047 | 67.86
1 | 0.455 | 0.00599 | -0.049 | 75.989
1.5 | 0.525 | 0.00631 | -0.051 | 83.248
2 | 0.596 | 0.00693 | -0.052 | 85.98
2.5 | 0.665 | 0.00741 | -0.054 | 89.803
3 | 0.735 | 0.00782 | -0.056 | 94.002
3.5 | 0.804 | 0.00827 | -0.057 | 97.308
4 | 0.873 | 0.00868 | -0.059 | 100.629
4.5 | 0.94 | 0.00909 | -0.061 | 103.467
5 | 1.006 | 0.00959 | -0.062 | 104.858
5.5 | 1.07 | 0.01074 | -0.064 | 99.583
6 | 1.132 | 0.0118 | -0.065 | 95.952
6.5 | 1.191 | 0.01372 | -0.067 | 86.822
7 | 1.248 | 0.01447 | -0.069 | 86.257
7.5 | 1.296 | 0.01533 | -0.07 | 84.52
8 | 1.334 | 0.01626 | -0.072 | 82.081
8.5 | 1.36 | 0.01718 | -0.073 | 79.184
9 | 1.366 | 0.01919 | -0.075 | 71.149
9.5 | 1.335 | 0.02079 | -0.076 | 64.225
10 | 1.21 | 0.02275 | -0.078 | 53.161
10.5 | 0.859 | 0.0257 | -0.079 | 33.426
11 | 0.75 | 0.07866 | -0.047 | 9.534
11.5 | 0.772 | 0.08575 | -0.042 | 9.008
12 | 0.953 | 0.02956 | -0.083 | 32.229
12.5 | 0.847 | 0.08111 | -0.059 | 10.448
13 | 0.87 | 0.09121 | -0.057 | 9.537
13.5 | 0.945 | 0.06777 | -0.073 | 13.938
14 | 1.058 | 0.04309 | -0.087 | 24.56

## 104. Re 8M Mach 0.50 (2)
BIGFOIL.COM POLAR EXPORT
NACA67-418 a=0.2
NACA67-418 a=0.2 |  |  |  | Cl Max: | 1.2146 | at alpha= | 15 | deg
XFOIL ncrit=9 |  |  |  | L/D Max: | 100.531 | at alpha= | 0.5 | deg
Re: | 8000000 |  |  | Cd Min: | 0.15428 | at alpha= | 20 | deg
Mach: | 0.5 |  |  | Cl=0 at alpha= | -99 | deg
|  |  |  | @ Cl=0.1, Cd= | 0.00318
|  |  |  | @ Cl=0.4, Cd= | 0.0060967
|  |  |  | @ Cl=0.6, Cd= | 0.011426
alpha (deg) | Cl | Cd | Cm | Cl/Cd
0 | 0.3044 | 0.00318 | -0.0475 | 95.7233
0.5 | 0.3408 | 0.00339 | -0.0417 | 100.531
1 | 0.3411 | 0.00384 | -0.0282 | 88.8281
1.5 | 0.352 | 0.00457 | -0.0176 | 77.0241
2 | 0.3736 | 0.00524 | -0.0093 | 71.2977
2.5 | 0.3974 | 0.00603 | -0.0018 | 65.9038
3 | 0.4274 | 0.0068 | 0.0044 | 62.8529
3.5 | 0.4567 | 0.00757 | 0.0106 | 60.3303
4 | 0.4838 | 0.00846 | 0.017 | 57.1868
4.5 | 0.5088 | 0.00947 | 0.0236 | 53.7276
5 | 0.5484 | 0.0102 | 0.0276 | 53.7647
5.5 | 0.5845 | 0.01108 | 0.0321 | 52.7527
6 | 0.623 | 0.01194 | 0.0362 | 52.1776
6.5 | 0.6599 | 0.01291 | 0.0405 | 51.1154
7 | 0.6901 | 0.01412 | 0.0457 | 48.8739
7.5 | 0.7216 | 0.0154 | 0.0506 | 46.8571
8 | 0.7592 | 0.01656 | 0.0545 | 45.8454
8.5 | 0.784 | 0.01826 | 0.0601 | 42.9354
9 | 0.8287 | 0.01935 | 0.063 | 42.8269
9.5 | 0.8679 | 0.02075 | 0.0665 | 41.8265
10 | 0.9115 | 0.02205 | 0.0695 | 41.3379
10.5 | 0.9538 | 0.02347 | 0.0727 | 40.6391
11 | 0.9958 | 0.02498 | 0.0759 | 39.8639
11.5 | 1.0369 | 0.02664 | 0.0792 | 38.9227
12 | 1.075 | 0.02856 | 0.0827 | 37.6401
12.5 | 1.1106 | 0.03073 | 0.0863 | 36.1406
13 | 1.1409 | 0.03336 | 0.09 | 34.1996
13.5 | 1.1684 | 0.03632 | 0.0937 | 32.1696
14 | 1.1964 | 0.03949 | 0.0971 | 30.2963
14.5 | 1.2134 | 0.04357 | 0.1007 | 27.8494
15 | 1.2146 | 0.04897 | 0.104 | 24.8029
15.5 | 1.2007 | 0.0559 | 0.1061 | 21.4794
16 | 1.1753 | 0.06427 | 0.1064 | 18.2869
16.5 | 1.1412 | 0.07408 | 0.1047 | 15.405
17.5 | 1.0778 | 0.09536 | 0.0966 | 11.3024
18 | 1.0446 | 0.10707 | 0.0905 | 9.7562
18.5 | 1.0172 | 0.11859 | 0.084 | 8.5775
19.5 | 0.9635 | 0.14257 | 0.0691 | 6.7581
20 | 0.9422 | 0.15428 | 0.0616 | 6.1071

## 105. Re 10M Mach 0.00 (1)
BIGFOIL.COM POLAR EXPORT
NACA67-418 a=0.2
NACA67-418 a=0.2 |  |  |  | Cl Max: | 1.569 | at alpha= | 14.5 | deg
JavaFoil+Calcfoil stall+Eppler ext transition |  |  |  | L/D Max: | 113.586 | at alpha= | 5 | deg
Re: | 10000000 |  |  | Cd Min: | 0.00444 | at alpha= | -1 | deg
Mach: | 0 |  |  | Cl=0 at alpha= | -2.2097 | deg
|  |  |  | @ Cl=0.1, Cd= | 0.006325
|  |  |  | @ Cl=0.4, Cd= | 0.0054567
|  |  |  | @ Cl=0.6, Cd= | 0.0064334
alpha (deg) | Cl | Cd | Cm | Cl/Cd
-18 | -0.828 | 0.13051 | 0.005 | -6.341
-17.5 | -0.842 | 0.1236 | 0.005 | -6.813
-17 | -0.856 | 0.11596 | 0.004 | -7.382
-16.5 | -0.867 | 0.10932 | 0.003 | -7.932
-16 | -0.877 | 0.10259 | 0.003 | -8.545
-15.5 | -0.883 | 0.0961 | 0.002 | -9.193
-15 | -0.887 | 0.09075 | 0.001 | -9.775
-14.5 | -0.889 | 0.08407 | 0 | -10.576
-14 | -0.89 | 0.07677 | 0 | -11.591
-13.5 | -0.889 | 0.0686 | -0.001 | -12.962
-13 | -1.007 | 0.01855 | -0.003 | -54.288
-12.5 | -1.007 | 0.01482 | -0.004 | -67.933
-12 | -0.991 | 0.01344 | -0.006 | -73.728
-11.5 | -0.968 | 0.01257 | -0.007 | -76.957
-11 | -0.94 | 0.01175 | -0.008 | -80.003
-10.5 | -0.903 | 0.01115 | -0.01 | -80.982
-10 | -0.863 | 0.01006 | -0.011 | -85.796
-9.5 | -0.82 | 0.00966 | -0.013 | -84.928
-9 | -0.774 | 0.0093 | -0.014 | -83.256
-8.5 | -0.726 | 0.00895 | -0.015 | -81.124
-8 | -0.676 | 0.00861 | -0.017 | -78.554
-7.5 | -0.624 | 0.00831 | -0.018 | -75.113
-7 | -0.57 | 0.00802 | -0.019 | -71.095
-6.5 | -0.515 | 0.00769 | -0.021 | -66.938
-6 | -0.458 | 0.00741 | -0.022 | -61.828
-5.5 | -0.4 | 0.00724 | -0.024 | -55.29
-5 | -0.341 | 0.00705 | -0.025 | -48.409
-4.5 | -0.282 | 0.00706 | -0.027 | -39.921
-4 | -0.221 | 0.00657 | -0.028 | -33.674
-3.5 | -0.16 | 0.00685 | -0.029 | -23.363
-3 | -0.098 | 0.00683 | -0.031 | -14.395
-2.5 | -0.036 | 0.0069 | -0.032 | -5.277
-2 | 0.026 | 0.00704 | -0.034 | 3.668
-1.5 | 0.088 | 0.00676 | -0.035 | 13.053
-1 | 0.152 | 0.00444 | -0.037 | 34.24
-0.5 | 0.215 | 0.00476 | -0.038 | 45.095
0 | 0.275 | 0.00502 | -0.04 | 54.776
0.5 | 0.337 | 0.00522 | -0.041 | 64.539
1 | 0.397 | 0.00544 | -0.043 | 73.021
1.5 | 0.458 | 0.00578 | -0.044 | 79.376
2 | 0.52 | 0.0061 | -0.046 | 85.147
2.5 | 0.581 | 0.00634 | -0.047 | 91.606
3 | 0.642 | 0.00664 | -0.048 | 96.708
3.5 | 0.702 | 0.0069 | -0.05 | 101.807
4 | 0.763 | 0.00715 | -0.051 | 106.736
4.5 | 0.822 | 0.00744 | -0.053 | 110.541
5 | 0.881 | 0.00776 | -0.054 | 113.586
5.5 | 0.939 | 0.0085 | -0.056 | 110.549
6 | 0.996 | 0.00919 | -0.057 | 108.458
6.5 | 1.053 | 0.01018 | -0.058 | 103.38
7 | 1.108 | 0.01086 | -0.06 | 102.041
7.5 | 1.161 | 0.0113 | -0.061 | 102.739
8 | 1.212 | 0.01176 | -0.063 | 103.039
8.5 | 1.261 | 0.01219 | -0.064 | 103.449
9 | 1.307 | 0.01273 | -0.065 | 102.676
9.5 | 1.351 | 0.01325 | -0.067 | 101.978
10 | 1.393 | 0.01419 | -0.068 | 98.144
10.5 | 1.431 | 0.01487 | -0.069 | 96.272
11 | 1.465 | 0.01551 | -0.071 | 94.458
11.5 | 1.493 | 0.0163 | -0.072 | 91.584
12 | 1.517 | 0.017 | -0.073 | 89.247
12.5 | 1.537 | 0.01774 | -0.075 | 86.652
13 | 1.552 | 0.01866 | -0.076 | 83.167
13.5 | 1.563 | 0.01949 | -0.077 | 80.16
14 | 1.568 | 0.02052 | -0.078 | 76.421
14.5 | 1.569 | 0.02172 | -0.08 | 72.241
15 | 1.566 | 0.02257 | -0.081 | 69.354
15.5 | 1.558 | 0.02375 | -0.082 | 65.604
16 | 1.546 | 0.02512 | -0.083 | 61.524
16.5 | 1.529 | 0.02665 | -0.084 | 57.382
17 | 1.509 | 0.02844 | -0.085 | 53.076
17.5 | 1.486 | 0.03001 | -0.086 | 49.517
18 | 1.459 | 0.03253 | -0.087 | 44.856
18.5 | 1.431 | 0.03466 | -0.088 | 41.285
19 | 1.399 | 0.03759 | -0.089 | 37.215
19.5 | 1.367 | 0.03993 | -0.09 | 34.231

## 106. Re 10M Mach 0.00 (2)
BIGFOIL.COM POLAR EXPORT
NACA67-418 a=0.2
NACA67-418 a=0.2 |  |  |  | Cl Max: | 1.463 | at alpha= | 20 | deg
XFOIL ncrit=9 |  |  |  | L/D Max: | 106.64 | at alpha= | 1.5 | deg
Re: | 10000000 |  |  | Cd Min: | 0.0451 | at alpha= | 20 | deg
Mach: | 0 |  |  | Cl=0 at alpha= | -3.723 | deg
|  |  |  | @ Cl=0.1, Cd= | 0.0055027
|  |  |  | @ Cl=0.4, Cd= | 0.0037583
|  |  |  | @ Cl=0.6, Cd= | 0.0082036
alpha (deg) | Cl | Cd | Cm | Cl/Cd
-20 | -1.3107 | 0.02679 | -0.1163 | -48.925
-19.5 | -1.2978 | 0.02465 | -0.1131 | -52.6491
-19 | -1.2703 | 0.02337 | -0.1112 | -54.356
-18.5 | -1.2499 | 0.0217 | -0.1083 | -57.5991
-18 | -1.2206 | 0.02061 | -0.1062 | -59.2237
-17.5 | -1.1905 | 0.01949 | -0.1041 | -61.0826
-17 | -1.1631 | 0.01825 | -0.1015 | -63.7315
-16.5 | -1.1287 | 0.01735 | -0.0996 | -65.0548
-16 | -1.0949 | 0.01648 | -0.0975 | -66.4381
-15.5 | -1.0589 | 0.01564 | -0.0957 | -67.7046
-15 | -1.0333 | 0.01399 | -0.0923 | -73.8599
-14.5 | -0.9952 | 0.01329 | -0.0906 | -74.8834
-14 | -0.9532 | 0.01277 | -0.0893 | -74.6437
-13.5 | -0.9096 | 0.01229 | -0.0883 | -74.0114
-13 | -0.8654 | 0.01184 | -0.0873 | -73.0912
-12.5 | -0.8217 | 0.0114 | -0.0861 | -72.0789
-12 | -0.7767 | 0.01094 | -0.0852 | -70.9963
-11.5 | -0.7314 | 0.01048 | -0.0842 | -69.7901
-11 | -0.6849 | 0.01012 | -0.0834 | -67.6779
-10.5 | -0.6397 | 0.00971 | -0.0824 | -65.8805
-10 | -0.5939 | 0.00932 | -0.0814 | -63.7232
-9.5 | -0.5463 | 0.00899 | -0.0806 | -60.7675
-9 | -0.4987 | 0.00868 | -0.0799 | -57.4539
-8.5 | -0.4517 | 0.00837 | -0.079 | -53.9665
-8 | -0.4054 | 0.00806 | -0.0779 | -50.2978
-7.5 | -0.3581 | 0.00776 | -0.077 | -46.1469
-7 | -0.3117 | 0.00746 | -0.0759 | -41.7828
-6.5 | -0.2659 | 0.00716 | -0.0747 | -37.1369
-6 | -0.2183 | 0.00688 | -0.0738 | -31.7297
-5.5 | -0.1697 | 0.00664 | -0.073 | -25.5572
-5 | -0.1221 | 0.0064 | -0.0721 | -19.0781
-4.5 | -0.0741 | 0.0062 | -0.0711 | -11.9516
-4 | -0.0262 | 0.00603 | -0.0702 | -4.3449
-3.5 | 0.0211 | 0.00582 | -0.069 | 3.6254
-3 | 0.0691 | 0.00563 | -0.068 | 12.2735
-2.5 | 0.1152 | 0.00544 | -0.0666 | 21.1765
-2 | 0.1564 | 0.00524 | -0.0641 | 29.8473
-1.5 | 0.1903 | 0.00507 | -0.0599 | 37.5345
-1 | 0.2332 | 0.0049 | -0.0578 | 47.5918
-0.5 | 0.2746 | 0.00477 | -0.0554 | 57.5681
0 | 0.3052 | 0.00455 | -0.0507 | 67.0769
0.5 | 0.3044 | 0.00319 | -0.0397 | 95.4232
1 | 0.3516 | 0.0034 | -0.0384 | 103.4118
1.5 | 0.3935 | 0.00369 | -0.0361 | 106.6396
2 | 0.4192 | 0.00396 | -0.0301 | 105.8586
2.5 | 0.4308 | 0.00448 | -0.0213 | 96.1607
3 | 0.4463 | 0.00514 | -0.0137 | 86.8288
3.5 | 0.4802 | 0.00556 | -0.0099 | 86.3669
4 | 0.5045 | 0.00618 | -0.0045 | 81.6343
4.5 | 0.5306 | 0.00684 | 0.0005 | 77.5731
5 | 0.5611 | 0.00744 | 0.0045 | 75.4167
5.5 | 0.5916 | 0.00809 | 0.0084 | 73.1273
6 | 0.6293 | 0.0086 | 0.0108 | 73.1744
6.5 | 0.6608 | 0.00929 | 0.0143 | 71.1302
7 | 0.6949 | 0.00997 | 0.0172 | 69.6991
7.5 | 0.7287 | 0.01067 | 0.0201 | 68.2943
8 | 0.7642 | 0.01137 | 0.0225 | 67.212
8.5 | 0.7936 | 0.0123 | 0.026 | 64.5203
9 | 0.833 | 0.01291 | 0.0276 | 64.5236
9.5 | 0.8717 | 0.01357 | 0.0292 | 64.2373
10 | 0.9095 | 0.01426 | 0.031 | 63.7798
10.5 | 0.9472 | 0.01496 | 0.0327 | 63.3155
11 | 0.987 | 0.01559 | 0.034 | 63.3098
11.5 | 1.0227 | 0.0164 | 0.0358 | 62.3598
12 | 1.0605 | 0.01716 | 0.0372 | 61.8007
12.5 | 1.0983 | 0.01793 | 0.0385 | 61.2549
13 | 1.1312 | 0.01894 | 0.0404 | 59.7254
13.5 | 1.1646 | 0.01996 | 0.0421 | 58.3467
14 | 1.1936 | 0.02118 | 0.0443 | 56.3551
14.5 | 1.221 | 0.02252 | 0.0466 | 54.2185
15 | 1.2502 | 0.02385 | 0.0485 | 52.4193
15.5 | 1.2782 | 0.02525 | 0.0504 | 50.6218
16 | 1.3057 | 0.02674 | 0.0522 | 48.8295
16.5 | 1.3308 | 0.0284 | 0.054 | 46.8592
17 | 1.3521 | 0.03035 | 0.0561 | 44.5502
17.5 | 1.3768 | 0.03221 | 0.0576 | 42.7445
18 | 1.3993 | 0.0342 | 0.0591 | 40.9152
18.5 | 1.4206 | 0.03642 | 0.0604 | 39.006
19 | 1.4387 | 0.0389 | 0.0618 | 36.9846
19.5 | 1.4504 | 0.042 | 0.0633 | 34.5333
20 | 1.463 | 0.0451 | 0.0645 | 32.439

## 107. Re 10M Mach 0.10 (1)
BIGFOIL.COM POLAR EXPORT
NACA67-418 a=0.2
NACA67-418 a=0.2 |  |  |  | Cl Max: | 1.558 | at alpha= | 14 | deg
JavaFoil+Calcfoil stall+Eppler ext transition |  |  |  | L/D Max: | 113.609 | at alpha= | 5 | deg
Re: | 10000000 |  |  | Cd Min: | 0.00476 | at alpha= | -0.5 | deg
Mach: | 0.1 |  |  | Cl=0 at alpha= | -2.2064 | deg
|  |  |  | @ Cl=0.1, Cd= | 0.0067521
|  |  |  | @ Cl=0.4, Cd= | 0.005485
|  |  |  | @ Cl=0.6, Cd= | 0.0064713
alpha (deg) | Cl | Cd | Cm | Cl/Cd
-17.5 | -0.806 | 0.12623 | 0.005 | -6.383
-17 | -0.823 | 0.11873 | 0.004 | -6.929
-16.5 | -0.837 | 0.11175 | 0.003 | -7.493
-16 | -0.85 | 0.10518 | 0.003 | -8.08
-15.5 | -0.86 | 0.09852 | 0.002 | -8.731
-15 | -0.867 | 0.09316 | 0.001 | -9.302
-14.5 | -0.871 | 0.0867 | 0 | -10.05
-14 | -0.873 | 0.07997 | 0 | -10.919
-13.5 | -0.876 | 0.07079 | -0.001 | -12.375
-13 | -0.875 | 0.06301 | -0.002 | -13.882
-12.5 | -0.995 | 0.01594 | -0.004 | -62.388
-12 | -0.985 | 0.01383 | -0.006 | -71.221
-11.5 | -0.964 | 0.01278 | -0.007 | -75.457
-11 | -0.938 | 0.0119 | -0.008 | -78.85
-10.5 | -0.902 | 0.01128 | -0.01 | -79.995
-10 | -0.864 | 0.01012 | -0.011 | -85.33
-9.5 | -0.821 | 0.00974 | -0.013 | -84.305
-9 | -0.776 | 0.00939 | -0.014 | -82.596
-8.5 | -0.728 | 0.00902 | -0.015 | -80.708
-8 | -0.678 | 0.00868 | -0.017 | -78.151
-7.5 | -0.626 | 0.00839 | -0.018 | -74.646
-7 | -0.573 | 0.00804 | -0.02 | -71.171
-6.5 | -0.517 | 0.00777 | -0.021 | -66.508
-6 | -0.46 | 0.00746 | -0.022 | -61.724
-5.5 | -0.402 | 0.00728 | -0.024 | -55.213
-5 | -0.343 | 0.00706 | -0.025 | -48.546
-4.5 | -0.283 | 0.00707 | -0.027 | -40.039
-4 | -0.222 | 0.00658 | -0.028 | -33.761
-3.5 | -0.161 | 0.00686 | -0.03 | -23.421
-3 | -0.099 | 0.00686 | -0.031 | -14.413
-2.5 | -0.037 | 0.00693 | -0.032 | -5.275
-2 | 0.026 | 0.00705 | -0.034 | 3.678
-1.5 | 0.089 | 0.00678 | -0.035 | 13.064
-1 | 0.152 | 0.00662 | -0.037 | 22.943
-0.5 | 0.216 | 0.00476 | -0.039 | 45.361
0 | 0.276 | 0.00502 | -0.04 | 54.988
0.5 | 0.338 | 0.00524 | -0.041 | 64.57
1 | 0.399 | 0.00548 | -0.043 | 72.77
1.5 | 0.461 | 0.00579 | -0.044 | 79.533
2 | 0.522 | 0.00612 | -0.046 | 85.353
2.5 | 0.584 | 0.00639 | -0.047 | 91.386
3 | 0.645 | 0.0067 | -0.049 | 96.258
3.5 | 0.706 | 0.00696 | -0.05 | 101.425
4 | 0.766 | 0.00718 | -0.052 | 106.717
4.5 | 0.826 | 0.00748 | -0.053 | 110.408
5 | 0.885 | 0.00779 | -0.054 | 113.609
5.5 | 0.944 | 0.00857 | -0.056 | 110.131
6 | 1.001 | 0.00924 | -0.057 | 108.355
6.5 | 1.058 | 0.01026 | -0.059 | 103.033
7 | 1.113 | 0.01096 | -0.06 | 101.554
7.5 | 1.166 | 0.01142 | -0.061 | 102.131
8 | 1.217 | 0.01188 | -0.063 | 102.461
8.5 | 1.266 | 0.01231 | -0.064 | 102.847
9 | 1.312 | 0.01285 | -0.066 | 102.138
9.5 | 1.356 | 0.01338 | -0.067 | 101.351
10 | 1.397 | 0.01434 | -0.068 | 97.398
10.5 | 1.434 | 0.01504 | -0.07 | 95.366
11 | 1.467 | 0.01578 | -0.071 | 92.992
11.5 | 1.494 | 0.0165 | -0.072 | 90.55
12 | 1.517 | 0.01722 | -0.074 | 88.058
12.5 | 1.534 | 0.01811 | -0.075 | 84.721
13 | 1.547 | 0.01896 | -0.076 | 81.621
13.5 | 1.555 | 0.01981 | -0.077 | 78.517
14 | 1.558 | 0.02084 | -0.079 | 74.746
14.5 | 1.556 | 0.02181 | -0.08 | 71.335
15 | 1.548 | 0.02305 | -0.081 | 67.163
15.5 | 1.537 | 0.0243 | -0.082 | 63.252
16 | 1.52 | 0.02569 | -0.083 | 59.166
16.5 | 1.499 | 0.02735 | -0.084 | 54.816
17 | 1.474 | 0.02924 | -0.086 | 50.416
17.5 | 1.446 | 0.03141 | -0.086 | 46.025
18 | 1.415 | 0.03333 | -0.088 | 42.471
18.5 | 1.38 | 0.03673 | -0.088 | 37.557
19 | 1.343 | 0.03942 | -0.089 | 34.079

## 108. Re 10M Mach 0.10 (2)
BIGFOIL.COM POLAR EXPORT
NACA67-418 a=0.2
NACA67-418 a=0.2 |  |  |  | Cl Max: | 1.4567 | at alpha= | 20 | deg
XFOIL ncrit=9 |  |  |  | L/D Max: | 106.541 | at alpha= | 1.5 | deg
Re: | 10000000 |  |  | Cd Min: | 0.04714 | at alpha= | 20 | deg
Mach: | 0.1 |  |  | Cl=0 at alpha= | -3.7648 | deg
|  |  |  | @ Cl=0.1, Cd= | 0.0055466
|  |  |  | @ Cl=0.4, Cd= | 0.0037715
|  |  |  | @ Cl=0.6, Cd= | 0.0082876
alpha (deg) | Cl | Cd | Cm | Cl/Cd
-20 | -1.3013 | 0.02847 | -0.1216 | -45.7078
-19.5 | -1.2916 | 0.026 | -0.1183 | -49.6769
-19 | -1.2671 | 0.0245 | -0.116 | -51.7184
-18.5 | -1.2508 | 0.02254 | -0.1127 | -55.4925
-18 | -1.2192 | 0.02145 | -0.1107 | -56.8392
-17.5 | -1.1922 | 0.02015 | -0.108 | -59.1663
-17 | -1.1656 | 0.01878 | -0.1052 | -62.066
-16.5 | -1.1326 | 0.01779 | -0.1029 | -63.665
-16 | -1.0977 | 0.01689 | -0.1008 | -64.9911
-15.5 | -1.0623 | 0.01604 | -0.0987 | -66.2282
-15 | -1.0375 | 0.01427 | -0.0951 | -72.705
-14.5 | -0.9983 | 0.01354 | -0.0933 | -73.7297
-14 | -0.9572 | 0.01297 | -0.0917 | -73.8011
-13.5 | -0.9135 | 0.01244 | -0.0905 | -73.4325
-13 | -0.8685 | 0.01198 | -0.0894 | -72.4958
-12.5 | -0.8238 | 0.01153 | -0.0883 | -71.4484
-12 | -0.7792 | 0.01106 | -0.0871 | -70.4521
-11.5 | -0.7332 | 0.0106 | -0.086 | -69.1698
-11 | -0.6861 | 0.01022 | -0.0852 | -67.1331
-10.5 | -0.6399 | 0.00981 | -0.0841 | -65.2294
-10 | -0.5942 | 0.00941 | -0.083 | -63.1456
-9.5 | -0.5467 | 0.00906 | -0.0821 | -60.3422
-9 | -0.4985 | 0.00875 | -0.0814 | -56.9714
-8.5 | -0.4506 | 0.00844 | -0.0805 | -53.3886
-8 | -0.4039 | 0.00813 | -0.0794 | -49.6802
-7.5 | -0.3569 | 0.00781 | -0.0784 | -45.6978
-7 | -0.3098 | 0.00751 | -0.0773 | -41.2517
-6.5 | -0.2631 | 0.00722 | -0.0761 | -36.4404
-6 | -0.216 | 0.00692 | -0.075 | -31.2139
-5.5 | -0.167 | 0.00667 | -0.0743 | -25.0375
-5 | -0.1186 | 0.00644 | -0.0734 | -18.4161
-4.5 | -0.071 | 0.00623 | -0.0723 | -11.3965
-4 | -0.0222 | 0.00606 | -0.0714 | -3.6634
-3.5 | 0.025 | 0.00585 | -0.0702 | 4.2735
-3 | 0.0737 | 0.00566 | -0.0693 | 13.0212
-2.5 | 0.1201 | 0.00546 | -0.0679 | 21.9963
-2 | 0.1621 | 0.00526 | -0.0655 | 30.8175
-1.5 | 0.1959 | 0.00506 | -0.0612 | 38.7154
-1 | 0.2368 | 0.0049 | -0.0586 | 48.3265
-0.5 | 0.278 | 0.00477 | -0.0561 | 58.2809
0 | 0.3075 | 0.00456 | -0.0511 | 67.4342
0.5 | 0.3058 | 0.0032 | -0.0398 | 95.5625
1 | 0.3528 | 0.00341 | -0.0385 | 103.4604
1.5 | 0.3942 | 0.0037 | -0.0359 | 106.5405
2 | 0.4161 | 0.00397 | -0.029 | 104.8111
2.5 | 0.4306 | 0.0045 | -0.0208 | 95.6889
3 | 0.4459 | 0.00518 | -0.0131 | 86.0811
3.5 | 0.4791 | 0.00561 | -0.0092 | 85.4011
4 | 0.5038 | 0.00624 | -0.0038 | 80.7372
4.5 | 0.5308 | 0.00688 | 0.0011 | 77.1512
5 | 0.5595 | 0.00754 | 0.0055 | 74.2042
5.5 | 0.5916 | 0.00816 | 0.0091 | 72.5
6 | 0.6278 | 0.00871 | 0.0119 | 72.0781
6.5 | 0.6607 | 0.00939 | 0.0152 | 70.3621
7 | 0.6941 | 0.0101 | 0.0183 | 68.7228
7.5 | 0.7284 | 0.0108 | 0.0211 | 67.4444
8 | 0.7646 | 0.0115 | 0.0236 | 66.487
8.5 | 0.7929 | 0.01248 | 0.0272 | 63.5337
9 | 0.8335 | 0.01307 | 0.0287 | 63.772
9.5 | 0.8721 | 0.01376 | 0.0305 | 63.3794
10 | 0.9094 | 0.01449 | 0.0324 | 62.7605
10.5 | 0.9484 | 0.01516 | 0.0339 | 62.5594
11 | 0.9882 | 0.01582 | 0.0353 | 62.4652
11.5 | 1.0232 | 0.01669 | 0.0373 | 61.3062
12 | 1.0623 | 0.01742 | 0.0386 | 60.9816
12.5 | 1.0993 | 0.01826 | 0.0401 | 60.2026
13 | 1.1326 | 0.01928 | 0.0421 | 58.7448
13.5 | 1.1664 | 0.02032 | 0.0438 | 57.4016
14 | 1.1933 | 0.02168 | 0.0464 | 55.0415
14.5 | 1.2225 | 0.02299 | 0.0485 | 53.1753
15 | 1.2498 | 0.02446 | 0.0507 | 51.0957
15.5 | 1.2804 | 0.02579 | 0.0523 | 49.6472
16 | 1.3064 | 0.02741 | 0.0544 | 47.6614
16.5 | 1.3289 | 0.02931 | 0.0565 | 45.3395
17 | 1.3536 | 0.03112 | 0.0583 | 43.4961
17.5 | 1.3775 | 0.03312 | 0.0599 | 41.5912
18 | 1.3982 | 0.03532 | 0.0616 | 39.5866
18.5 | 1.4171 | 0.03781 | 0.0631 | 37.4795
19 | 1.4354 | 0.0404 | 0.0644 | 35.5297
19.5 | 1.4449 | 0.0438 | 0.0659 | 32.9886
20 | 1.4567 | 0.04714 | 0.067 | 30.9016

## 109. Re 10M Mach 0.25 (1)
BIGFOIL.COM POLAR EXPORT
NACA67-418 a=0.2
NACA67-418 a=0.2 |  |  |  | Cl Max: | 1.504 | at alpha= | 12.5 | deg
JavaFoil+Calcfoil stall+Eppler ext transition |  |  |  | L/D Max: | 112.005 | at alpha= | 5 | deg
Re: | 10000000 |  |  | Cd Min: | 0.00484 | at alpha= | -0.5 | deg
Mach: | 0.25 |  |  | Cl=0 at alpha= | -2.2077 | deg
|  |  |  | @ Cl=0.1, Cd= | 0.007086
|  |  |  | @ Cl=0.4, Cd= | 0.0055908
|  |  |  | @ Cl=0.6, Cd= | 0.0065751
alpha (deg) | Cl | Cd | Cm | Cl/Cd
-16 | -0.625 | 0.11818 | 0.002 | -5.292
-15.5 | -0.666 | 0.11175 | 0.002 | -5.956
-15 | -0.701 | 0.10481 | 0.001 | -6.688
-14.5 | -0.731 | 0.09934 | 0 | -7.356
-14 | -0.755 | 0.09284 | 0 | -8.128
-13.5 | -0.774 | 0.08519 | -0.001 | -9.09
-13 | -0.787 | 0.07943 | -0.002 | -9.907
-12.5 | -0.794 | 0.07299 | -0.003 | -10.883
-12 | -0.797 | 0.06593 | -0.004 | -12.086
-11.5 | -0.8 | 0.05571 | -0.005 | -14.362
-11 | -0.916 | 0.01356 | -0.009 | -67.596
-10.5 | -0.892 | 0.01226 | -0.01 | -72.744
-10 | -0.859 | 0.01152 | -0.011 | -74.545
-9.5 | -0.822 | 0.01089 | -0.013 | -75.454
-9 | -0.781 | 0.00979 | -0.014 | -79.817
-8.5 | -0.736 | 0.0094 | -0.016 | -78.335
-8 | -0.688 | 0.00902 | -0.017 | -76.219
-7.5 | -0.637 | 0.00867 | -0.019 | -73.495
-7 | -0.583 | 0.00834 | -0.02 | -69.946
-6.5 | -0.528 | 0.00804 | -0.022 | -65.685
-6 | -0.47 | 0.00769 | -0.023 | -61.205
-5.5 | -0.412 | 0.00747 | -0.025 | -55.065
-5 | -0.351 | 0.00726 | -0.026 | -48.388
-4.5 | -0.29 | 0.00691 | -0.027 | -41.97
-4 | -0.228 | 0.00706 | -0.029 | -32.253
-3.5 | -0.165 | 0.00702 | -0.03 | -23.48
-3 | -0.101 | 0.00698 | -0.032 | -14.527
-2.5 | -0.038 | 0.00705 | -0.033 | -5.325
-2 | 0.027 | 0.00717 | -0.035 | 3.712
-1.5 | 0.091 | 0.00714 | -0.036 | 12.74
-1 | 0.156 | 0.00675 | -0.038 | 23.11
-0.5 | 0.222 | 0.00484 | -0.04 | 45.856
0 | 0.283 | 0.00514 | -0.041 | 55.081
0.5 | 0.347 | 0.00536 | -0.043 | 64.77
1 | 0.409 | 0.00563 | -0.044 | 72.76
1.5 | 0.473 | 0.00596 | -0.045 | 79.382
2 | 0.536 | 0.00629 | -0.047 | 85.158
2.5 | 0.599 | 0.00657 | -0.048 | 91.106
3 | 0.662 | 0.00689 | -0.05 | 96.027
3.5 | 0.724 | 0.00717 | -0.051 | 100.985
4 | 0.787 | 0.0074 | -0.053 | 106.249
4.5 | 0.848 | 0.00774 | -0.054 | 109.518
5 | 0.908 | 0.00811 | -0.056 | 112.005
5.5 | 0.967 | 0.00907 | -0.057 | 106.708
6 | 1.026 | 0.00964 | -0.059 | 106.425
6.5 | 1.083 | 0.01084 | -0.06 | 99.928
7 | 1.14 | 0.01145 | -0.062 | 99.569
7.5 | 1.193 | 0.01194 | -0.063 | 99.921
8 | 1.243 | 0.01246 | -0.065 | 99.766
8.5 | 1.291 | 0.01295 | -0.066 | 99.715
9 | 1.336 | 0.01353 | -0.067 | 98.759
9.5 | 1.377 | 0.01417 | -0.069 | 97.161
10 | 1.414 | 0.01526 | -0.07 | 92.675
10.5 | 1.446 | 0.01653 | -0.072 | 87.516
11 | 1.473 | 0.01692 | -0.073 | 87.017
11.5 | 1.49 | 0.01783 | -0.074 | 83.599
12 | 1.501 | 0.01872 | -0.076 | 80.167
12.5 | 1.504 | 0.01964 | -0.077 | 76.609
13 | 1.5 | 0.02083 | -0.078 | 71.984
13.5 | 1.487 | 0.02199 | -0.079 | 67.624
14 | 1.466 | 0.02331 | -0.081 | 62.88
14.5 | 1.436 | 0.02476 | -0.082 | 57.998
15 | 1.398 | 0.02648 | -0.083 | 52.807
15.5 | 1.352 | 0.02833 | -0.084 | 47.729
16 | 1.298 | 0.03062 | -0.085 | 42.398
16.5 | 1.236 | 0.03423 | -0.086 | 36.108
17 | 1.17 | 0.03675 | -0.087 | 31.82
17.5 | 1.092 | 0.0421 | -0.087 | 25.942

## 110. Re 10M Mach 0.25 (2)
BIGFOIL.COM POLAR EXPORT
NACA67-418 a=0.2
NACA67-418 a=0.2 |  |  |  | Cl Max: | 1.4292 | at alpha= | 20 | deg
XFOIL ncrit=9 |  |  |  | L/D Max: | 105.467 | at alpha= | 1.5 | deg
Re: | 10000000 |  |  | Cd Min: | 0.05833 | at alpha= | 20 | deg
Mach: | 0.25 |  |  | Cl=0 at alpha= | -3.9766 | deg
|  |  |  | @ Cl=0.1, Cd= | 0.0057987
|  |  |  | @ Cl=0.4, Cd= | 0.0039043
|  |  |  | @ Cl=0.6, Cd= | 0.008821
alpha (deg) | Cl | Cd | Cm | Cl/Cd
-20 | -1.1761 | 0.04449 | -0.1478 | -26.4352
-19.5 | -1.1976 | 0.03836 | -0.1462 | -31.22
-19 | -1.2035 | 0.03396 | -0.1434 | -35.4388
-18.5 | -1.2123 | 0.02981 | -0.1393 | -40.6676
-18 | -1.1939 | 0.02751 | -0.1359 | -43.3988
-17.5 | -1.1824 | 0.02493 | -0.1316 | -47.4288
-17 | -1.1681 | 0.02258 | -0.127 | -51.7316
-16.5 | -1.1422 | 0.02094 | -0.1232 | -54.5463
-16 | -1.1116 | 0.01951 | -0.1196 | -56.9759
-15.5 | -1.0804 | 0.01818 | -0.116 | -59.4279
-15 | -1.0445 | 0.01701 | -0.1129 | -61.4051
-14.5 | -1.0072 | 0.01599 | -0.1097 | -62.9894
-14 | -0.9648 | 0.01515 | -0.1073 | -63.6832
-13.5 | -0.9235 | 0.0142 | -0.1047 | -65.0352
-13 | -0.8878 | 0.01281 | -0.1014 | -69.3052
-12.5 | -0.8404 | 0.01226 | -0.0996 | -68.5481
-12 | -0.7911 | 0.01178 | -0.0981 | -67.1562
-11.5 | -0.7424 | 0.01128 | -0.0966 | -65.8156
-11 | -0.6939 | 0.01082 | -0.095 | -64.1312
-10.5 | -0.6459 | 0.01033 | -0.0934 | -62.5266
-10 | -0.5964 | 0.00989 | -0.0921 | -60.3033
-9.5 | -0.5465 | 0.0095 | -0.0909 | -57.5263
-9 | -0.4968 | 0.00914 | -0.0897 | -54.3545
-8.5 | -0.4476 | 0.00879 | -0.0884 | -50.9215
-8 | -0.3976 | 0.00847 | -0.0872 | -46.9421
-7.5 | -0.3483 | 0.00813 | -0.086 | -42.8413
-7 | -0.2991 | 0.00783 | -0.0848 | -38.1992
-6.5 | -0.2512 | 0.0075 | -0.0833 | -33.4933
-6 | -0.2019 | 0.00718 | -0.0822 | -28.1198
-5.5 | -0.1518 | 0.00689 | -0.0811 | -22.0319
-5 | -0.1018 | 0.00664 | -0.0801 | -15.3313
-4.5 | -0.0525 | 0.00641 | -0.0789 | -8.1903
-4 | -0.0023 | 0.00623 | -0.078 | -0.36918
-3.5 | 0.0468 | 0.00601 | -0.0768 | 7.787
-3 | 0.0974 | 0.00581 | -0.0759 | 16.7642
-2.5 | 0.1456 | 0.0056 | -0.0745 | 26
-2 | 0.1901 | 0.00538 | -0.0723 | 35.3346
-1.5 | 0.23 | 0.00509 | -0.0692 | 45.1866
-1 | 0.2611 | 0.00493 | -0.064 | 52.9615
-0.5 | 0.298 | 0.00482 | -0.0601 | 61.8257
0 | 0.3203 | 0.00456 | -0.0532 | 70.2412
0.5 | 0.3126 | 0.00324 | -0.0403 | 96.4815
1 | 0.3586 | 0.00345 | -0.0383 | 103.942
1.5 | 0.3955 | 0.00375 | -0.0344 | 105.4667
2 | 0.406 | 0.00411 | -0.0247 | 98.7835
2.5 | 0.4256 | 0.00466 | -0.0174 | 91.3305
3 | 0.4433 | 0.00537 | -0.0099 | 82.5512
3.5 | 0.472 | 0.00595 | -0.0048 | 79.3277
4 | 0.4982 | 0.00662 | 0.0006 | 75.2568
4.5 | 0.528 | 0.00725 | 0.0052 | 72.8276
5 | 0.5564 | 0.00797 | 0.0099 | 69.8118
5.5 | 0.5889 | 0.00864 | 0.0138 | 68.1597
6 | 0.6257 | 0.00924 | 0.0168 | 67.7165
6.5 | 0.6586 | 0.00999 | 0.0204 | 65.9259
7 | 0.6919 | 0.01077 | 0.0238 | 64.2433
7.5 | 0.7262 | 0.01158 | 0.027 | 62.7116
8 | 0.7632 | 0.01233 | 0.0296 | 61.8978
8.5 | 0.7911 | 0.01342 | 0.0336 | 58.9493
9 | 0.833 | 0.01408 | 0.0353 | 59.1619
9.5 | 0.8726 | 0.01485 | 0.0374 | 58.7609
10 | 0.9115 | 0.01566 | 0.0394 | 58.2056
10.5 | 0.9517 | 0.01643 | 0.0412 | 57.9245
11 | 0.992 | 0.01722 | 0.043 | 57.6074
11.5 | 1.0288 | 0.01817 | 0.0452 | 56.6208
12 | 1.068 | 0.01906 | 0.047 | 56.0336
12.5 | 1.1042 | 0.02013 | 0.0491 | 54.8535
13 | 1.138 | 0.02135 | 0.0514 | 53.3021
13.5 | 1.1685 | 0.02277 | 0.054 | 51.3175
14 | 1.197 | 0.02433 | 0.0567 | 49.1985
14.5 | 1.2241 | 0.02604 | 0.0595 | 47.0084
15 | 1.2556 | 0.02759 | 0.0615 | 45.5092
16 | 1.3052 | 0.03168 | 0.0664 | 41.1995
16.5 | 1.3288 | 0.03396 | 0.0686 | 39.1284
17 | 1.351 | 0.03639 | 0.0707 | 37.1256
17.5 | 1.37 | 0.0392 | 0.0726 | 34.949
18 | 1.3889 | 0.04215 | 0.0743 | 32.9514
18.5 | 1.3986 | 0.04589 | 0.076 | 30.4772
19 | 1.4138 | 0.04946 | 0.077 | 28.5847
19.5 | 1.4198 | 0.05392 | 0.078 | 26.3316
20 | 1.4292 | 0.05833 | 0.0782 | 24.502

## 111. Re 10M Mach 0.50 (1)
BIGFOIL.COM POLAR EXPORT
NACA67-418 a=0.2
NACA67-418 a=0.2 |  |  |  | Cl Max: | 1.366 | at alpha= | 9 | deg
JavaFoil+Calcfoil stall+Eppler ext transition |  |  |  | L/D Max: | 105.435 | at alpha= | 4.5 | deg
Re: | 10000000 |  |  | Cd Min: | 0.00502 | at alpha= | -0.5 | deg
Mach: | 0.5 |  |  | Cl=0 at alpha= | -2.2083 | deg
|  |  |  | @ Cl=0.1, Cd= | 0.0077796
|  |  |  | @ Cl=0.4, Cd= | 0.0057612
|  |  |  | @ Cl=0.6, Cd= | 0.0070223
alpha (deg) | Cl | Cd | Cm | Cl/Cd
-20 | -1.017 | 0.14395 | 0.01 | -7.066
-19.5 | -0.985 | 0.1422 | 0.009 | -6.93
-19 | -0.954 | 0.13961 | 0.008 | -6.834
-18.5 | -0.925 | 0.13531 | 0.007 | -6.839
-18 | -0.897 | 0.13029 | 0.006 | -6.889
-17.5 | -0.873 | 0.12935 | 0.005 | -6.745
-17 | -0.843 | 0.12333 | 0.005 | -6.836
-16.5 | -0.814 | 0.11965 | 0.004 | -6.802
-16 | -0.784 | 0.11429 | 0.003 | -6.861
-15.5 | -0.757 | 0.10616 | 0.002 | -7.13
-15 | -0.729 | 0.09938 | 0.001 | -7.337
-14.5 | -0.7 | 0.10638 | 0 | -6.584
-14 | -0.672 | 0.1005 | 0 | -6.687
-13.5 | -0.644 | 0.09361 | -0.001 | -6.875
-13 | -0.616 | 0.08547 | -0.002 | -7.204
-12.5 | -0.588 | 0.07905 | -0.003 | -7.437
-12 | -0.563 | 0.07043 | -0.004 | -7.999
-11.5 | -0.529 | 0.08469 | -0.004 | -6.251
-11 | -0.501 | 0.07809 | -0.005 | -6.414
-10.5 | -0.473 | 0.06925 | -0.006 | -6.831
-10 | -0.446 | 0.06181 | -0.007 | -7.215
-9.5 | -0.415 | 0.07433 | -0.007 | -5.586
-9 | -0.387 | 0.06314 | -0.008 | -6.137
-8.5 | -0.36 | 0.05651 | -0.009 | -6.364
-8 | -0.521 | 0.04919 | -0.011 | -10.583
-7.5 | -0.632 | 0.01058 | -0.021 | -59.711
-7 | -0.603 | 0.00972 | -0.022 | -62.059
-6.5 | -0.56 | 0.00905 | -0.024 | -61.842
-6 | -0.507 | 0.00852 | -0.026 | -59.475
-5.5 | -0.448 | 0.00837 | -0.027 | -53.535
-5 | -0.385 | 0.00801 | -0.029 | -48.115
-4.5 | -0.32 | 0.00769 | -0.03 | -41.585
-4 | -0.252 | 0.00771 | -0.032 | -32.696
-3.5 | -0.183 | 0.00762 | -0.034 | -24.002
-3 | -0.113 | 0.00753 | -0.035 | -14.949
-2.5 | -0.042 | 0.00758 | -0.037 | -5.501
-2 | 0.03 | 0.00775 | -0.039 | 3.818
-1.5 | 0.101 | 0.00778 | -0.04 | 13.003
-1 | 0.174 | 0.00741 | -0.042 | 23.416
-0.5 | 0.248 | 0.00502 | -0.044 | 49.267
0 | 0.316 | 0.00542 | -0.046 | 58.19
0.5 | 0.387 | 0.0057 | -0.047 | 67.792
1 | 0.455 | 0.00602 | -0.049 | 75.656
1.5 | 0.526 | 0.00661 | -0.051 | 79.595
2 | 0.596 | 0.007 | -0.052 | 85.06
2.5 | 0.666 | 0.00739 | -0.054 | 90.133
3 | 0.735 | 0.00776 | -0.056 | 94.777
3.5 | 0.805 | 0.0081 | -0.057 | 99.401
4 | 0.874 | 0.00848 | -0.059 | 103.049
4.5 | 0.941 | 0.00892 | -0.061 | 105.435
5 | 1.006 | 0.0098 | -0.062 | 102.694
5.5 | 1.07 | 0.01092 | -0.064 | 98.045
6 | 1.132 | 0.01247 | -0.065 | 90.804
6.5 | 1.192 | 0.01331 | -0.067 | 89.576
7 | 1.249 | 0.01404 | -0.069 | 88.968
7.5 | 1.297 | 0.01483 | -0.07 | 87.433
8 | 1.335 | 0.01569 | -0.072 | 85.105
8.5 | 1.361 | 0.01658 | -0.073 | 82.089
9 | 1.366 | 0.0185 | -0.075 | 73.848
9.5 | 1.336 | 0.02006 | -0.076 | 66.625
10 | 1.211 | 0.02186 | -0.078 | 55.377
10.5 | 0.86 | 0.02465 | -0.079 | 34.89
11 | 0.756 | 0.07528 | -0.051 | 10.036
11.5 | 0.773 | 0.08358 | -0.043 | 9.247
12 | 0.954 | 0.02838 | -0.083 | 33.622
12.5 | 0.98 | 0.03232 | -0.084 | 30.321
13 | 0.904 | 0.07293 | -0.069 | 12.393
13.5 | 1.045 | 0.03374 | -0.087 | 30.974
14 | 1.073 | 0.0379 | -0.088 | 28.31

## 112. Re 10M Mach 0.50 (2)
BIGFOIL.COM POLAR EXPORT
NACA67-418 a=0.2
NACA67-418 a=0.2 |  |  |  | Cl Max: | 1.2381 | at alpha= | 15 | deg
XFOIL ncrit=9 |  |  |  | L/D Max: | 89.1354 | at alpha= | 0.5 | deg
Re: | 10000000 |  |  | Cd Min: | 0.07221 | at alpha= | 16.5 | deg
Mach: | 0.5 |  |  | Cl=0 at alpha= | -99 | deg
|  |  |  | @ Cl=0.1, Cd= | 0.00464
|  |  |  | @ Cl=0.4, Cd= | 0.0063399
|  |  |  | @ Cl=0.6, Cd= | 0.011226
alpha (deg) | Cl | Cd | Cm | Cl/Cd
0 | 0.3781 | 0.00464 | -0.0628 | 81.4871
0.5 | 0.3093 | 0.00347 | -0.0349 | 89.1354
1 | 0.3153 | 0.00402 | -0.0229 | 78.4328
1.5 | 0.3348 | 0.00465 | -0.0141 | 72
2 | 0.3614 | 0.00533 | -0.0069 | 67.8049
2.5 | 0.3871 | 0.00604 | 0.0002 | 64.0894
3 | 0.4185 | 0.00677 | 0.0061 | 61.8168
3.5 | 0.448 | 0.00757 | 0.0122 | 59.181
4 | 0.4799 | 0.0084 | 0.0178 | 57.131
4.5 | 0.5104 | 0.00931 | 0.0234 | 54.8228
5 | 0.5509 | 0.01002 | 0.0273 | 54.98
5.5 | 0.5869 | 0.01088 | 0.0318 | 53.943
6 | 0.6221 | 0.01181 | 0.0365 | 52.6757
6.5 | 0.6592 | 0.01276 | 0.0407 | 51.6614
7 | 0.69 | 0.01394 | 0.0459 | 49.4978
8 | 0.7621 | 0.01625 | 0.0544 | 46.8985
8.5 | 0.7901 | 0.01783 | 0.0596 | 44.313
9 | 0.8359 | 0.01887 | 0.0624 | 44.2978
9.5 | 0.879 | 0.02009 | 0.0655 | 43.7531
10 | 0.9231 | 0.02135 | 0.0685 | 43.2365
10.5 | 0.9671 | 0.02271 | 0.0716 | 42.5848
11 | 1.0102 | 0.02417 | 0.0748 | 41.7956
11.5 | 1.053 | 0.02576 | 0.078 | 40.8773
12 | 1.0915 | 0.02762 | 0.0816 | 39.5185
12.5 | 1.1256 | 0.02981 | 0.0855 | 37.7591
13 | 1.1566 | 0.03233 | 0.0894 | 35.7748
13.5 | 1.1845 | 0.03522 | 0.0933 | 33.6315
14 | 1.2141 | 0.03821 | 0.0969 | 31.7744
14.5 | 1.2352 | 0.04199 | 0.1006 | 29.4165
15 | 1.2381 | 0.04722 | 0.1041 | 26.2198
15.5 | 1.2216 | 0.05423 | 0.1067 | 22.5263
16 | 1.1962 | 0.06241 | 0.1074 | 19.1668
16.5 | 1.16 | 0.07221 | 0.106 | 16.0643

## 113. Re 12M Mach 0.00 (1)
BIGFOIL.COM POLAR EXPORT
NACA67-418 a=0.2
NACA67-418 a=0.2 |  |  |  | Cl Max: | 1.57 | at alpha= | 14.5 | deg
JavaFoil+Calcfoil stall+Eppler ext transition |  |  |  | L/D Max: | 112.152 | at alpha= | 4.5 | deg
Re: | 12000000 |  |  | Cd Min: | 0.00476 | at alpha= | -0.5 | deg
Mach: | 0 |  |  | Cl=0 at alpha= | -2.2097 | deg
|  |  |  | @ Cl=0.1, Cd= | 0.0070462
|  |  |  | @ Cl=0.4, Cd= | 0.0055826
|  |  |  | @ Cl=0.6, Cd= | 0.0064016
alpha (deg) | Cl | Cd | Cm | Cl/Cd
-18 | -0.828 | 0.12852 | 0.005 | -6.444
-17.5 | -0.843 | 0.1218 | 0.005 | -6.923
-17 | -0.857 | 0.11426 | 0.004 | -7.501
-16.5 | -0.868 | 0.10753 | 0.003 | -8.075
-16 | -0.878 | 0.10101 | 0.003 | -8.689
-15.5 | -0.885 | 0.09438 | 0.002 | -9.377
-15 | -0.889 | 0.08899 | 0.001 | -9.988
-14.5 | -0.891 | 0.08209 | 0 | -10.858
-14 | -0.893 | 0.07437 | 0 | -12.005
-13.5 | -0.896 | 0.06407 | -0.001 | -13.987
-13 | -1.016 | 0.01639 | -0.003 | -62.003
-12.5 | -1.009 | 0.01412 | -0.004 | -71.462
-12 | -0.992 | 0.01295 | -0.006 | -76.592
-11.5 | -0.969 | 0.01215 | -0.007 | -79.749
-11 | -0.941 | 0.01137 | -0.008 | -82.724
-10.5 | -0.904 | 0.01079 | -0.01 | -83.765
-10 | -0.864 | 0.00977 | -0.011 | -88.466
-9.5 | -0.821 | 0.00936 | -0.013 | -87.719
-9 | -0.775 | 0.00901 | -0.014 | -86.014
-8.5 | -0.727 | 0.0087 | -0.015 | -83.593
-8 | -0.677 | 0.00836 | -0.017 | -80.984
-7.5 | -0.625 | 0.00806 | -0.018 | -77.514
-7 | -0.571 | 0.00779 | -0.02 | -73.289
-6.5 | -0.515 | 0.00756 | -0.021 | -68.201
-6 | -0.459 | 0.0073 | -0.022 | -62.855
-5.5 | -0.401 | 0.00717 | -0.024 | -55.899
-5 | -0.342 | 0.00713 | -0.025 | -47.936
-4.5 | -0.282 | 0.00681 | -0.027 | -41.393
-4 | -0.221 | 0.00652 | -0.028 | -33.913
-3.5 | -0.16 | 0.00692 | -0.029 | -23.134
-3 | -0.098 | 0.00699 | -0.031 | -14.087
-2.5 | -0.036 | 0.00703 | -0.032 | -5.184
-2 | 0.026 | 0.00702 | -0.034 | 3.68
-1.5 | 0.088 | 0.00709 | -0.035 | 12.444
-1 | 0.151 | 0.00686 | -0.037 | 22.035
-0.5 | 0.215 | 0.00476 | -0.038 | 45.14
0 | 0.275 | 0.00503 | -0.04 | 54.63
0.5 | 0.337 | 0.00525 | -0.041 | 64.116
1 | 0.397 | 0.00557 | -0.043 | 71.355
1.5 | 0.459 | 0.00583 | -0.044 | 78.62
2 | 0.52 | 0.00608 | -0.046 | 85.532
2.5 | 0.581 | 0.00633 | -0.047 | 91.789
3 | 0.642 | 0.00656 | -0.048 | 97.856
3.5 | 0.703 | 0.00678 | -0.05 | 103.577
4 | 0.763 | 0.00705 | -0.051 | 108.195
4.5 | 0.823 | 0.00734 | -0.053 | 112.152
5 | 0.882 | 0.00789 | -0.054 | 111.685
5.5 | 0.94 | 0.00854 | -0.056 | 110.025
6 | 0.997 | 0.00897 | -0.057 | 111.126
6.5 | 1.053 | 0.01005 | -0.058 | 104.833
7 | 1.109 | 0.01054 | -0.06 | 105.218
7.5 | 1.162 | 0.01098 | -0.061 | 105.752
8 | 1.213 | 0.01141 | -0.063 | 106.254
8.5 | 1.262 | 0.01183 | -0.064 | 106.67
9 | 1.308 | 0.01235 | -0.065 | 105.888
9.5 | 1.352 | 0.01285 | -0.067 | 105.275
10 | 1.393 | 0.01377 | -0.068 | 101.17
10.5 | 1.432 | 0.01441 | -0.069 | 99.347
11 | 1.466 | 0.01509 | -0.071 | 97.156
11.5 | 1.494 | 0.01577 | -0.072 | 94.767
12 | 1.518 | 0.01647 | -0.073 | 92.178
12.5 | 1.538 | 0.01726 | -0.075 | 89.137
13 | 1.553 | 0.01807 | -0.076 | 85.945
13.5 | 1.563 | 0.01893 | -0.077 | 82.602
14 | 1.569 | 0.01982 | -0.078 | 79.159
14.5 | 1.57 | 0.021 | -0.08 | 74.769
15 | 1.567 | 0.02183 | -0.081 | 71.792
15.5 | 1.559 | 0.02295 | -0.082 | 67.949
16 | 1.547 | 0.0244 | -0.083 | 63.386
16.5 | 1.53 | 0.02594 | -0.084 | 59.005
17 | 1.511 | 0.02737 | -0.085 | 55.197
17.5 | 1.487 | 0.02925 | -0.086 | 50.844
18 | 1.46 | 0.03205 | -0.087 | 45.547
18.5 | 1.431 | 0.03408 | -0.088 | 41.995
19 | 1.401 | 0.03628 | -0.089 | 38.61
19.5 | 1.369 | 0.03836 | -0.09 | 35.677

## 114. Re 12M Mach 0.00 (2)
BIGFOIL.COM POLAR EXPORT
NACA67-418 a=0.2
NACA67-418 a=0.2 |  |  |  | Cl Max: | 1.4801 | at alpha= | 20 | deg
XFOIL ncrit=9 |  |  |  | L/D Max: | 101.296 | at alpha= | 1.5 | deg
Re: | 12000000 |  |  | Cd Min: | 0.04367 | at alpha= | 20 | deg
Mach: | 0 |  |  | Cl=0 at alpha= | -3.657 | deg
|  |  |  | @ Cl=0.1, Cd= | 0.0052961
|  |  |  | @ Cl=0.4, Cd= | 0.0040168
|  |  |  | @ Cl=0.6, Cd= | 0.0081292
alpha (deg) | Cl | Cd | Cm | Cl/Cd
-20 | -1.3226 | 0.02604 | -0.1153 | -50.7911
-19.5 | -1.3104 | 0.02384 | -0.112 | -54.9664
-19 | -1.2822 | 0.02267 | -0.1101 | -56.5593
-18.5 | -1.2631 | 0.02092 | -0.107 | -60.3776
-18 | -1.2299 | 0.02006 | -0.1052 | -61.3111
-17.5 | -1.2 | 0.01897 | -0.103 | -63.2578
-17 | -1.1741 | 0.01764 | -0.1001 | -66.559
-16.5 | -1.1397 | 0.01679 | -0.0982 | -67.8797
-16 | -1.1049 | 0.016 | -0.0962 | -69.0563
-15.5 | -1.0679 | 0.01522 | -0.0945 | -70.1643
-15 | -1.0361 | 0.01406 | -0.0919 | -73.6913
-14.5 | -1.003 | 0.01296 | -0.0894 | -77.392
-14 | -0.9596 | 0.01246 | -0.0884 | -77.0144
-13.5 | -0.9178 | 0.01185 | -0.087 | -77.4515
-13 | -0.8745 | 0.01139 | -0.0859 | -76.7779
-12.5 | -0.83 | 0.01097 | -0.0848 | -75.6609
-12 | -0.7838 | 0.01058 | -0.084 | -74.0832
-11.5 | -0.7381 | 0.01016 | -0.0831 | -72.6476
-11 | -0.6923 | 0.0098 | -0.0822 | -70.6429
-10.5 | -0.6471 | 0.00941 | -0.0811 | -68.7673
-10 | -0.6008 | 0.00902 | -0.0802 | -66.6075
-9.5 | -0.5535 | 0.00869 | -0.0794 | -63.6939
-9 | -0.5066 | 0.00838 | -0.0785 | -60.4535
-8.5 | -0.4601 | 0.0081 | -0.0775 | -56.8025
-8 | -0.4121 | 0.00783 | -0.0767 | -52.6309
-7.5 | -0.365 | 0.00753 | -0.0758 | -48.4728
-7 | -0.318 | 0.00723 | -0.0748 | -43.9834
-6.5 | -0.2712 | 0.00692 | -0.0737 | -39.1908
-6 | -0.2238 | 0.00664 | -0.0728 | -33.7048
-5.5 | -0.1767 | 0.00639 | -0.0717 | -27.6526
-5 | -0.1287 | 0.0062 | -0.0708 | -20.7581
-4.5 | -0.0816 | 0.006 | -0.0696 | -13.6
-4 | -0.0332 | 0.0058 | -0.0688 | -5.7241
-3.5 | 0.0152 | 0.00561 | -0.0678 | 2.7094
-3 | 0.0621 | 0.00543 | -0.0666 | 11.4365
-2.5 | 0.1074 | 0.00527 | -0.065 | 20.3795
-2 | 0.1496 | 0.00513 | -0.0626 | 29.1618
-1.5 | 0.1858 | 0.005 | -0.059 | 37.16
-1 | 0.2281 | 0.00494 | -0.0567 | 46.1741
-0.5 | 0.2692 | 0.00494 | -0.0542 | 54.4939
0 | 0.3084 | 0.0049 | -0.0514 | 62.9388
0.5 | 0.3018 | 0.00341 | -0.0391 | 88.5044
1 | 0.3439 | 0.0035 | -0.0368 | 98.2571
1.5 | 0.3829 | 0.00378 | -0.0338 | 101.2963
2 | 0.4024 | 0.00405 | -0.0265 | 99.358
2.5 | 0.4154 | 0.0046 | -0.0181 | 90.3043
3 | 0.4407 | 0.00513 | -0.0125 | 85.9064
3.5 | 0.4756 | 0.00555 | -0.009 | 85.6937
4 | 0.4988 | 0.00622 | -0.0034 | 80.1929
4.5 | 0.5283 | 0.00683 | 0.0009 | 77.3499
5 | 0.5595 | 0.00742 | 0.0048 | 75.4043
5.5 | 0.5922 | 0.00801 | 0.0083 | 73.9326
6 | 0.6282 | 0.00856 | 0.0111 | 73.3879
6.5 | 0.6614 | 0.00919 | 0.0143 | 71.9695
7 | 0.6975 | 0.0098 | 0.0168 | 71.1735
7.5 | 0.7326 | 0.01045 | 0.0195 | 70.1053
8 | 0.7666 | 0.01118 | 0.0222 | 68.5689
8.5 | 0.8002 | 0.01197 | 0.025 | 66.8505
9 | 0.8388 | 0.01258 | 0.0268 | 66.6773
9.5 | 0.8781 | 0.01322 | 0.0283 | 66.4221
10 | 0.9182 | 0.01383 | 0.0297 | 66.3919
10.5 | 0.9563 | 0.01452 | 0.0313 | 65.8609
11 | 0.995 | 0.0152 | 0.0328 | 65.4605
11.5 | 1.0348 | 0.01584 | 0.034 | 65.3283
12 | 1.0698 | 0.01668 | 0.0359 | 64.1367
12.5 | 1.1062 | 0.01749 | 0.0375 | 63.2476
13 | 1.1424 | 0.01833 | 0.0389 | 62.3241
13.5 | 1.1734 | 0.01943 | 0.0411 | 60.3911
14.5 | 1.2297 | 0.022 | 0.0456 | 55.8955
15 | 1.2621 | 0.02311 | 0.0472 | 54.6127
15.5 | 1.2901 | 0.02451 | 0.0491 | 52.6357
16 | 1.3197 | 0.02586 | 0.0507 | 51.0325
16.5 | 1.3418 | 0.02765 | 0.053 | 48.528
17 | 1.3675 | 0.02933 | 0.0546 | 46.6246
17.5 | 1.3932 | 0.03102 | 0.0562 | 44.913
18 | 1.4157 | 0.03305 | 0.0577 | 42.8351
18.5 | 1.4339 | 0.03535 | 0.0595 | 40.5629
19 | 1.4546 | 0.03765 | 0.0607 | 38.6348
19.5 | 1.4645 | 0.04081 | 0.0625 | 35.8858
20 | 1.4801 | 0.04367 | 0.0635 | 33.8928

## 115. Re 12M Mach 0.10 (1)
BIGFOIL.COM POLAR EXPORT
NACA67-418 a=0.2
NACA67-418 a=0.2 |  |  |  | Cl Max: | 1.559 | at alpha= | 14 | deg
JavaFoil+Calcfoil stall+Eppler ext transition |  |  |  | L/D Max: | 112.221 | at alpha= | 4.5 | deg
Re: | 12000000 |  |  | Cd Min: | 0.00478 | at alpha= | -0.5 | deg
Mach: | 0.1 |  |  | Cl=0 at alpha= | -2.2064 | deg
|  |  |  | @ Cl=0.1, Cd= | 0.0070616
|  |  |  | @ Cl=0.4, Cd= | 0.0055844
|  |  |  | @ Cl=0.6, Cd= | 0.0064329
alpha (deg) | Cl | Cd | Cm | Cl/Cd
-17.5 | -0.806 | 0.1244 | 0.005 | -6.481
-17 | -0.823 | 0.11805 | 0.004 | -6.97
-16.5 | -0.838 | 0.11007 | 0.003 | -7.616
-16 | -0.851 | 0.10372 | 0.003 | -8.205
-15.5 | -0.861 | 0.09714 | 0.002 | -8.867
-15 | -0.868 | 0.09157 | 0.001 | -9.48
-14.5 | -0.873 | 0.08497 | 0 | -10.274
-14 | -0.876 | 0.07793 | 0 | -11.238
-13.5 | -0.881 | 0.06744 | -0.001 | -13.063
-13 | -0.886 | 0.05625 | -0.002 | -15.76
-12.5 | -0.999 | 0.01487 | -0.004 | -67.226
-12 | -0.986 | 0.01329 | -0.006 | -74.24
-11.5 | -0.965 | 0.01235 | -0.007 | -78.146
-11 | -0.939 | 0.01154 | -0.008 | -81.364
-10.5 | -0.903 | 0.01093 | -0.01 | -82.589
-10 | -0.864 | 0.00982 | -0.011 | -88.002
-9.5 | -0.822 | 0.00946 | -0.013 | -86.863
-9 | -0.776 | 0.00909 | -0.014 | -85.432
-8.5 | -0.729 | 0.00874 | -0.015 | -83.362
-8 | -0.679 | 0.00842 | -0.017 | -80.565
-7.5 | -0.627 | 0.00811 | -0.018 | -77.268
-7 | -0.573 | 0.00781 | -0.02 | -73.391
-6.5 | -0.517 | 0.0076 | -0.021 | -68.109
-6 | -0.461 | 0.00731 | -0.022 | -63.033
-5.5 | -0.402 | 0.00719 | -0.024 | -55.952
-5 | -0.343 | 0.00717 | -0.025 | -47.868
-4.5 | -0.283 | 0.00682 | -0.027 | -41.521
-4 | -0.222 | 0.00655 | -0.028 | -33.934
-3.5 | -0.161 | 0.00693 | -0.03 | -23.198
-3 | -0.099 | 0.00701 | -0.031 | -14.109
-2.5 | -0.037 | 0.00704 | -0.033 | -5.197
-2 | 0.026 | 0.00703 | -0.034 | 3.689
-1.5 | 0.089 | 0.0071 | -0.035 | 12.492
-1 | 0.152 | 0.00688 | -0.037 | 22.072
-0.5 | 0.216 | 0.00478 | -0.039 | 45.132
0 | 0.276 | 0.00507 | -0.04 | 54.467
0.5 | 0.338 | 0.00528 | -0.041 | 64.138
1 | 0.399 | 0.00558 | -0.043 | 71.522
1.5 | 0.461 | 0.00585 | -0.044 | 78.837
2 | 0.522 | 0.00611 | -0.046 | 85.449
2.5 | 0.584 | 0.00637 | -0.047 | 91.666
3 | 0.645 | 0.00661 | -0.049 | 97.623
3.5 | 0.706 | 0.00683 | -0.05 | 103.314
4 | 0.767 | 0.00708 | -0.052 | 108.296
4.5 | 0.827 | 0.00737 | -0.053 | 112.221
5 | 0.886 | 0.00795 | -0.054 | 111.38
5.5 | 0.944 | 0.00862 | -0.056 | 109.457
6 | 1.002 | 0.00904 | -0.057 | 110.797
6.5 | 1.058 | 0.01009 | -0.059 | 104.864
7 | 1.114 | 0.01064 | -0.06 | 104.667
7.5 | 1.167 | 0.01106 | -0.062 | 105.442
8 | 1.218 | 0.01151 | -0.063 | 105.81
8.5 | 1.266 | 0.01194 | -0.064 | 106.058
9 | 1.313 | 0.01248 | -0.066 | 105.192
9.5 | 1.357 | 0.01298 | -0.067 | 104.491
10 | 1.397 | 0.01392 | -0.068 | 100.405
10.5 | 1.435 | 0.01457 | -0.07 | 98.513
11 | 1.468 | 0.01527 | -0.071 | 96.098
11.5 | 1.495 | 0.01599 | -0.072 | 93.519
12 | 1.518 | 0.01669 | -0.074 | 90.966
12.5 | 1.535 | 0.01752 | -0.075 | 87.651
13 | 1.548 | 0.01845 | -0.076 | 83.919
13.5 | 1.556 | 0.01925 | -0.078 | 80.836
14 | 1.559 | 0.02017 | -0.079 | 77.279
14.5 | 1.557 | 0.02124 | -0.08 | 73.318
15 | 1.55 | 0.02229 | -0.081 | 69.533
15.5 | 1.538 | 0.02342 | -0.082 | 65.667
16 | 1.521 | 0.02501 | -0.083 | 60.812
16.5 | 1.5 | 0.02663 | -0.085 | 56.339
17 | 1.475 | 0.02858 | -0.086 | 51.603
17.5 | 1.447 | 0.03029 | -0.087 | 47.784
18 | 1.416 | 0.03246 | -0.088 | 43.634
18.5 | 1.381 | 0.03547 | -0.088 | 38.938
19 | 1.345 | 0.03801 | -0.089 | 35.399

## 116. Re 12M Mach 0.10 (2)
BIGFOIL.COM POLAR EXPORT
NACA67-418 a=0.2
NACA67-418 a=0.2 |  |  |  | Cl Max: | 1.4787 | at alpha= | 20 | deg
XFOIL ncrit=9 |  |  |  | L/D Max: | 101.402 | at alpha= | 1.5 | deg
Re: | 12000000 |  |  | Cd Min: | 0.04523 | at alpha= | 20 | deg
Mach: | 0.1 |  |  | Cl=0 at alpha= | -3.698 | deg
|  |  |  | @ Cl=0.1, Cd= | 0.0053429
|  |  |  | @ Cl=0.4, Cd= | 0.004073
|  |  |  | @ Cl=0.6, Cd= | 0.0082313
alpha (deg) | Cl | Cd | Cm | Cl/Cd
-20 | -1.3163 | 0.02753 | -0.1205 | -47.8133
-19.5 | -1.3056 | 0.02515 | -0.1172 | -51.9125
-19 | -1.2783 | 0.02378 | -0.1151 | -53.7553
-18.5 | -1.263 | 0.02178 | -0.1115 | -57.989
-18 | -1.2304 | 0.02083 | -0.1095 | -59.0687
-17.5 | -1.2016 | 0.01962 | -0.107 | -61.2436
-17 | -1.1779 | 0.01814 | -0.1037 | -64.9338
-16.5 | -1.1429 | 0.01725 | -0.1017 | -66.2551
-16 | -1.1085 | 0.0164 | -0.0994 | -67.5915
-15.5 | -1.0722 | 0.01553 | -0.0974 | -69.0406
-15 | -1.0367 | 0.01457 | -0.0952 | -71.1531
-14.5 | -1.0068 | 0.0132 | -0.0921 | -76.2727
-14 | -0.9584 | 0.01304 | -0.0915 | -73.4969
-13.5 | -0.9214 | 0.01202 | -0.0893 | -76.6556
-13 | -0.8771 | 0.01154 | -0.0881 | -76.0052
-12.5 | -0.833 | 0.01109 | -0.0868 | -75.1127
-12 | -0.7865 | 0.01069 | -0.0859 | -73.5734
-11.5 | -0.7399 | 0.01028 | -0.085 | -71.9747
-11 | -0.6931 | 0.00991 | -0.0841 | -69.9395
-10.5 | -0.6476 | 0.0095 | -0.0829 | -68.1684
-10 | -0.6015 | 0.0091 | -0.0818 | -66.0989
-9.5 | -0.5538 | 0.00876 | -0.0809 | -63.2192
-9 | -0.5061 | 0.00845 | -0.08 | -59.8935
-8.5 | -0.4589 | 0.00816 | -0.0791 | -56.2377
-8 | -0.4113 | 0.00788 | -0.0781 | -52.1954
-7.5 | -0.3636 | 0.00759 | -0.0771 | -47.9051
-7 | -0.3158 | 0.00728 | -0.0762 | -43.3791
-6.5 | -0.2691 | 0.00697 | -0.075 | -38.6083
-6 | -0.2215 | 0.00668 | -0.074 | -33.1587
-5.5 | -0.1736 | 0.00643 | -0.073 | -26.9984
-5 | -0.1259 | 0.00623 | -0.0719 | -20.2087
-4.5 | -0.0781 | 0.00603 | -0.0709 | -12.9519
-4 | -0.0296 | 0.00583 | -0.07 | -5.0772
-3.5 | 0.0194 | 0.00564 | -0.0691 | 3.4397
-3 | 0.0664 | 0.00546 | -0.0678 | 12.1612
-2.5 | 0.1123 | 0.0053 | -0.0663 | 21.1887
-2 | 0.1557 | 0.00513 | -0.0641 | 30.3509
-1.5 | 0.1898 | 0.00501 | -0.0599 | 37.8842
-1 | 0.2316 | 0.00495 | -0.0575 | 46.7879
-0.5 | 0.2724 | 0.00495 | -0.0549 | 55.0303
0 | 0.3113 | 0.00491 | -0.0519 | 63.4012
0.5 | 0.3026 | 0.00339 | -0.0391 | 89.2625
1 | 0.3449 | 0.00351 | -0.0368 | 98.2621
1.5 | 0.3833 | 0.00378 | -0.0336 | 101.4021
2 | 0.4004 | 0.00408 | -0.0257 | 98.1373
2.5 | 0.415 | 0.00462 | -0.0176 | 89.8268
3 | 0.4397 | 0.00517 | -0.0118 | 85.0484
3.5 | 0.4746 | 0.0056 | -0.0083 | 84.75
4 | 0.4983 | 0.00627 | -0.0027 | 79.4737
4.5 | 0.5282 | 0.00688 | 0.0016 | 76.7733
5 | 0.5581 | 0.00751 | 0.0058 | 74.3142
5.5 | 0.5917 | 0.0081 | 0.0091 | 73.0494
6 | 0.6271 | 0.00866 | 0.0121 | 72.4134
6.5 | 0.661 | 0.00929 | 0.0152 | 71.1518
7 | 0.6975 | 0.0099 | 0.0178 | 70.4545
7.5 | 0.7317 | 0.0106 | 0.0207 | 69.0283
8 | 0.767 | 0.01131 | 0.0233 | 67.8161
8.5 | 0.7985 | 0.01217 | 0.0264 | 65.6122
9 | 0.8389 | 0.01275 | 0.0279 | 65.7961
9.5 | 0.879 | 0.01338 | 0.0295 | 65.6951
10 | 0.917 | 0.01409 | 0.0313 | 65.0816
10.5 | 0.9572 | 0.01473 | 0.0327 | 64.983
11 | 0.9965 | 0.01541 | 0.0341 | 64.6658
11.5 | 1.0343 | 0.01615 | 0.0357 | 64.0433
12 | 1.0711 | 0.01695 | 0.0374 | 63.1917
12.5 | 1.1085 | 0.01776 | 0.0389 | 62.4155
13 | 1.1413 | 0.01877 | 0.041 | 60.8045
13.5 | 1.1743 | 0.01983 | 0.0429 | 59.2184
14 | 1.2025 | 0.02116 | 0.0453 | 56.8289
14.5 | 1.2313 | 0.02245 | 0.0475 | 54.8463
15 | 1.2621 | 0.0237 | 0.0494 | 53.2532
15.5 | 1.2919 | 0.02507 | 0.0511 | 51.5317
16 | 1.318 | 0.02668 | 0.0532 | 49.4003
16.5 | 1.3438 | 0.02831 | 0.0552 | 47.4673
17 | 1.3684 | 0.03014 | 0.057 | 45.4015
17.5 | 1.3911 | 0.0321 | 0.0588 | 43.3364
18 | 1.4153 | 0.03409 | 0.0602 | 41.5166
18.5 | 1.4324 | 0.03658 | 0.0621 | 39.158
19 | 1.4535 | 0.03896 | 0.0633 | 37.3075
19.5 | 1.4636 | 0.04223 | 0.065 | 34.6578
20 | 1.4787 | 0.04523 | 0.066 | 32.6929

## 117. Re 12M Mach 0.25 (1)
BIGFOIL.COM POLAR EXPORT
NACA67-418 a=0.2
NACA67-418 a=0.2 |  |  |  | Cl Max: | 1.506 | at alpha= | 12.5 | deg
JavaFoil+Calcfoil stall+Eppler ext transition |  |  |  | L/D Max: | 111.12 | at alpha= | 4.5 | deg
Re: | 12000000 |  |  | Cd Min: | 0.00487 | at alpha= | -0.5 | deg
Mach: | 0.25 |  |  | Cl=0 at alpha= | -2.2077 | deg
|  |  |  | @ Cl=0.1, Cd= | 0.0072265
|  |  |  | @ Cl=0.4, Cd= | 0.0056776
|  |  |  | @ Cl=0.6, Cd= | 0.006554
alpha (deg) | Cl | Cd | Cm | Cl/Cd
-16 | -0.626 | 0.11706 | 0.002 | -5.344
-15.5 | -0.666 | 0.11078 | 0.002 | -6.011
-15 | -0.702 | 0.10378 | 0.001 | -6.76
-14.5 | -0.731 | 0.09786 | 0 | -7.471
-14 | -0.755 | 0.09197 | 0 | -8.212
-13.5 | -0.776 | 0.0839 | -0.001 | -9.244
-13 | -0.788 | 0.07836 | -0.002 | -10.054
-12.5 | -0.796 | 0.07168 | -0.003 | -11.102
-12 | -0.8 | 0.06398 | -0.004 | -12.499
-11.5 | -0.82 | 0.0457 | -0.006 | -17.936
-11 | -0.918 | 0.01298 | -0.009 | -70.729
-10.5 | -0.892 | 0.01188 | -0.01 | -75.147
-10 | -0.86 | 0.01116 | -0.011 | -77.068
-9.5 | -0.823 | 0.01057 | -0.013 | -77.827
-9 | -0.782 | 0.0095 | -0.014 | -82.259
-8.5 | -0.737 | 0.00912 | -0.016 | -80.728
-8 | -0.688 | 0.00876 | -0.017 | -78.525
-7.5 | -0.637 | 0.00841 | -0.019 | -75.749
-7 | -0.584 | 0.0081 | -0.02 | -72.066
-6.5 | -0.528 | 0.00785 | -0.022 | -67.239
-6 | -0.471 | 0.00754 | -0.023 | -62.392
-5.5 | -0.412 | 0.00733 | -0.025 | -56.196
-5 | -0.352 | 0.00707 | -0.026 | -49.754
-4.5 | -0.29 | 0.00678 | -0.027 | -42.799
-4 | -0.228 | 0.00704 | -0.029 | -32.399
-3.5 | -0.165 | 0.00704 | -0.03 | -23.447
-3 | -0.101 | 0.00714 | -0.032 | -14.216
-2.5 | -0.038 | 0.00716 | -0.033 | -5.242
-2 | 0.027 | 0.00715 | -0.035 | 3.726
-1.5 | 0.091 | 0.00725 | -0.036 | 12.553
-1 | 0.156 | 0.00708 | -0.038 | 22.031
-0.5 | 0.222 | 0.00487 | -0.04 | 45.602
0 | 0.283 | 0.00516 | -0.041 | 54.912
0.5 | 0.347 | 0.0054 | -0.043 | 64.296
1 | 0.41 | 0.00573 | -0.044 | 71.521
1.5 | 0.473 | 0.00601 | -0.046 | 78.733
2 | 0.536 | 0.00628 | -0.047 | 85.316
2.5 | 0.599 | 0.00655 | -0.049 | 91.449
3 | 0.662 | 0.0068 | -0.05 | 97.293
3.5 | 0.725 | 0.00705 | -0.051 | 102.766
4 | 0.787 | 0.00731 | -0.053 | 107.609
4.5 | 0.848 | 0.00763 | -0.054 | 111.12
5 | 0.908 | 0.0083 | -0.056 | 109.511
5.5 | 0.968 | 0.00897 | -0.057 | 107.874
6 | 1.027 | 0.00941 | -0.059 | 109.123
6.5 | 1.084 | 0.01056 | -0.06 | 102.683
7 | 1.141 | 0.01113 | -0.062 | 102.484
7.5 | 1.194 | 0.0116 | -0.063 | 102.854
8 | 1.244 | 0.0121 | -0.065 | 102.864
8.5 | 1.292 | 0.01255 | -0.066 | 102.989
9 | 1.337 | 0.01314 | -0.067 | 101.72
9.5 | 1.378 | 0.01411 | -0.069 | 97.617
10 | 1.415 | 0.01482 | -0.07 | 95.477
10.5 | 1.447 | 0.01599 | -0.072 | 90.503
11 | 1.474 | 0.01638 | -0.073 | 89.95
11.5 | 1.491 | 0.01725 | -0.074 | 86.452
12 | 1.502 | 0.01818 | -0.076 | 82.603
12.5 | 1.506 | 0.01903 | -0.077 | 79.134
13 | 1.501 | 0.02018 | -0.078 | 74.389
13.5 | 1.488 | 0.0214 | -0.079 | 69.54
14 | 1.467 | 0.02253 | -0.081 | 65.112
14.5 | 1.437 | 0.02393 | -0.082 | 60.068
15 | 1.399 | 0.02579 | -0.083 | 54.252
15.5 | 1.353 | 0.02749 | -0.084 | 49.239
16 | 1.299 | 0.02982 | -0.085 | 43.578
16.5 | 1.237 | 0.03321 | -0.086 | 37.241
17 | 1.171 | 0.03532 | -0.087 | 33.158
17.5 | 1.095 | 0.04014 | -0.088 | 27.284

## 118. Re 12M Mach 0.25 (2)
BIGFOIL.COM POLAR EXPORT
NACA67-418 a=0.2
NACA67-418 a=0.2 |  |  |  | Cl Max: | 1.4553 | at alpha= | 20 | deg
XFOIL ncrit=9 |  |  |  | L/D Max: | 99.0212 | at alpha= | 1.5 | deg
Re: | 12000000 |  |  | Cd Min: | 0.05585 | at alpha= | 20 | deg
Mach: | 0.25 |  |  | Cl=0 at alpha= | -3.9077 | deg
|  |  |  | @ Cl=0.1, Cd= | 0.0055583
|  |  |  | @ Cl=0.4, Cd= | 0.0043927
|  |  |  | @ Cl=0.6, Cd= | 0.0087821
alpha (deg) | Cl | Cd | Cm | Cl/Cd
-20 | -1.2021 | 0.0423 | -0.148 | -28.4184
-19.5 | -1.2189 | 0.03674 | -0.1459 | -33.1764
-19 | -1.2233 | 0.0326 | -0.1428 | -37.5245
-18.5 | -1.2304 | 0.02863 | -0.1383 | -42.9759
-18 | -1.2085 | 0.0266 | -0.135 | -45.4323
-17.5 | -1.1955 | 0.02415 | -0.1307 | -49.5031
-17 | -1.1805 | 0.0219 | -0.126 | -53.9041
-16.5 | -1.1542 | 0.02031 | -0.1221 | -56.8291
-16 | -1.1233 | 0.01895 | -0.1185 | -59.277
-15.5 | -1.0913 | 0.01763 | -0.1149 | -61.9002
-15 | -1.0562 | 0.01644 | -0.1115 | -64.2457
-14.5 | -1.0166 | 0.01549 | -0.1087 | -65.6294
-14 | -0.9736 | 0.01468 | -0.1062 | -66.3215
-13.5 | -0.9312 | 0.01386 | -0.1037 | -67.1861
-13 | -0.8956 | 0.01244 | -0.1003 | -71.9936
-12.5 | -0.8486 | 0.01182 | -0.0985 | -71.7936
-12 | -0.7995 | 0.01134 | -0.0969 | -70.5026
-11.5 | -0.7509 | 0.01087 | -0.0953 | -69.08
-10.5 | -0.6525 | 0.01002 | -0.0924 | -65.1198
-10 | -0.6034 | 0.00958 | -0.091 | -62.9854
-9.5 | -0.5539 | 0.0092 | -0.0897 | -60.2065
-9 | -0.5052 | 0.00883 | -0.0883 | -57.214
-8.5 | -0.4557 | 0.0085 | -0.087 | -53.6118
-8 | -0.4052 | 0.0082 | -0.0859 | -49.4146
-7.5 | -0.355 | 0.0079 | -0.0848 | -44.9367
-7 | -0.3063 | 0.00755 | -0.0835 | -40.5695
-6.5 | -0.2564 | 0.00725 | -0.0824 | -35.3655
-6 | -0.2077 | 0.00691 | -0.0811 | -30.0579
-5.5 | -0.158 | 0.00665 | -0.08 | -23.7594
-5 | -0.109 | 0.00641 | -0.0787 | -17.0047
-4.5 | -0.0593 | 0.00621 | -0.0776 | -9.5491
-4 | -0.0094 | 0.00598 | -0.0766 | -1.5719
-3.5 | 0.0415 | 0.00579 | -0.0758 | 7.1675
-3 | 0.0904 | 0.00559 | -0.0745 | 16.1717
-2.5 | 0.1388 | 0.00543 | -0.0731 | 25.5617
-2 | 0.1853 | 0.00523 | -0.0714 | 35.4302
-1.5 | 0.2242 | 0.005 | -0.0679 | 44.84
-1 | 0.2532 | 0.00497 | -0.0623 | 50.9457
-0.5 | 0.2916 | 0.00498 | -0.0587 | 58.5542
0 | 0.3272 | 0.00498 | -0.0547 | 65.7028
0.5 | 0.3083 | 0.00341 | -0.0394 | 90.4106
1 | 0.3489 | 0.00355 | -0.0363 | 98.2817
1.5 | 0.3743 | 0.00378 | -0.0298 | 99.0212
2 | 0.3933 | 0.00421 | -0.0221 | 93.4204
2.5 | 0.4131 | 0.00475 | -0.0148 | 86.9684
3 | 0.4329 | 0.00543 | -0.0078 | 79.7238
3.5 | 0.4666 | 0.00594 | -0.0038 | 78.5522
4 | 0.4946 | 0.00659 | 0.0013 | 75.0531
4.5 | 0.5245 | 0.00725 | 0.0059 | 72.3448
5 | 0.5571 | 0.00789 | 0.0098 | 70.6084
5.5 | 0.5882 | 0.00858 | 0.0139 | 68.5548
6 | 0.6244 | 0.0092 | 0.017 | 67.8696
6.5 | 0.6577 | 0.00993 | 0.0206 | 66.2336
7 | 0.6944 | 0.0106 | 0.0235 | 65.5094
7.5 | 0.73 | 0.01135 | 0.0264 | 64.3172
8 | 0.7656 | 0.01213 | 0.0294 | 63.1162
8.5 | 0.7987 | 0.01304 | 0.0326 | 61.25
9 | 0.8389 | 0.01374 | 0.0346 | 61.0553
9.5 | 0.88 | 0.01445 | 0.0364 | 60.8997
10 | 0.9211 | 0.01517 | 0.0381 | 60.7185
10.5 | 0.9602 | 0.01598 | 0.0401 | 60.0876
11 | 1.0008 | 0.01678 | 0.0419 | 59.6424
11.5 | 1.0413 | 0.01758 | 0.0436 | 59.2321
12 | 1.0766 | 0.0186 | 0.046 | 57.8817
12.5 | 1.1161 | 0.0195 | 0.0477 | 57.2359
13 | 1.1467 | 0.02082 | 0.0505 | 55.0768
13.5 | 1.1775 | 0.0222 | 0.0532 | 53.0405
14 | 1.2057 | 0.02378 | 0.0559 | 50.7023
14.5 | 1.2384 | 0.0252 | 0.0581 | 49.1429
15 | 1.2665 | 0.02689 | 0.0606 | 47.0993
15.5 | 1.2933 | 0.02873 | 0.063 | 45.0157
16.5 | 1.3469 | 0.0327 | 0.0673 | 41.1896
17 | 1.3687 | 0.03513 | 0.0695 | 38.961
17.5 | 1.3859 | 0.03797 | 0.0718 | 36.4999
18 | 1.4059 | 0.04078 | 0.0735 | 34.4752
18.5 | 1.4201 | 0.04415 | 0.0752 | 32.1653
19 | 1.4335 | 0.04772 | 0.0765 | 30.0398
19.5 | 1.4453 | 0.05167 | 0.0774 | 27.9717
20 | 1.4553 | 0.05585 | 0.078 | 26.0573

## 119. Re 12M Mach 0.50 (1)
BIGFOIL.COM POLAR EXPORT
NACA67-418 a=0.2
NACA67-418 a=0.2 |  |  |  | Cl Max: | 1.367 | at alpha= | 9 | deg
JavaFoil+Calcfoil stall+Eppler ext transition |  |  |  | L/D Max: | 104.322 | at alpha= | 4.5 | deg
Re: | 12000000 |  |  | Cd Min: | 0.00503 | at alpha= | -0.5 | deg
Mach: | 0.5 |  |  | Cl=0 at alpha= | -2.2083 | deg
|  |  |  | @ Cl=0.1, Cd= | 0.0078677
|  |  |  | @ Cl=0.4, Cd= | 0.0059616
|  |  |  | @ Cl=0.6, Cd= | 0.00711
alpha (deg) | Cl | Cd | Cm | Cl/Cd
-20 | -1.014 | 0.15675 | 0.01 | -6.471
-19.5 | -0.985 | 0.15097 | 0.009 | -6.521
-19 | -0.956 | 0.14843 | 0.008 | -6.44
-18.5 | -0.926 | 0.14228 | 0.007 | -6.512
-18 | -0.898 | 0.1406 | 0.006 | -6.386
-17.5 | -0.873 | 0.12756 | 0.006 | -6.847
-17 | -0.845 | 0.12154 | 0.005 | -6.95
-16.5 | -0.814 | 0.11604 | 0.004 | -7.019
-16 | -0.785 | 0.11219 | 0.003 | -6.998
-15.5 | -0.758 | 0.10427 | 0.002 | -7.27
-15 | -0.731 | 0.09817 | 0.001 | -7.441
-14.5 | -0.701 | 0.1055 | 0 | -6.641
-14 | -0.672 | 0.09741 | 0 | -6.901
-13.5 | -0.644 | 0.09195 | -0.001 | -7.003
-13 | -0.617 | 0.08474 | -0.002 | -7.277
-12.5 | -0.589 | 0.0776 | -0.003 | -7.595
-12 | -0.568 | 0.06583 | -0.004 | -8.635
-11.5 | -0.53 | 0.0791 | -0.004 | -6.695
-11 | -0.501 | 0.07639 | -0.005 | -6.558
-10.5 | -0.473 | 0.06867 | -0.006 | -6.895
-10 | -0.447 | 0.06065 | -0.007 | -7.364
-9.5 | -0.415 | 0.07407 | -0.007 | -5.606
-9 | -0.388 | 0.0629 | -0.008 | -6.162
-8.5 | -0.36 | 0.05583 | -0.009 | -6.444
-8 | -0.521 | 0.04864 | -0.011 | -10.712
-7.5 | -0.632 | 0.01023 | -0.021 | -61.817
-7 | -0.604 | 0.0096 | -0.022 | -62.891
-6.5 | -0.56 | 0.00879 | -0.024 | -63.705
-6 | -0.507 | 0.00862 | -0.026 | -58.868
-5.5 | -0.448 | 0.00823 | -0.027 | -54.45
-5 | -0.386 | 0.00803 | -0.029 | -48.034
-4.5 | -0.32 | 0.00782 | -0.03 | -40.918
-4 | -0.252 | 0.00767 | -0.032 | -32.865
-3.5 | -0.183 | 0.00762 | -0.034 | -23.998
-3 | -0.113 | 0.00768 | -0.035 | -14.674
-2.5 | -0.042 | 0.00776 | -0.037 | -5.381
-2 | 0.03 | 0.00771 | -0.039 | 3.841
-1.5 | 0.101 | 0.00787 | -0.04 | 12.867
-1 | 0.174 | 0.0077 | -0.042 | 22.549
-0.5 | 0.248 | 0.00503 | -0.044 | 49.215
0 | 0.316 | 0.00544 | -0.046 | 58.01
0.5 | 0.387 | 0.00589 | -0.047 | 65.703
1 | 0.456 | 0.00627 | -0.049 | 72.652
1.5 | 0.526 | 0.00664 | -0.051 | 79.243
2 | 0.596 | 0.00709 | -0.052 | 84.107
2.5 | 0.666 | 0.00744 | -0.054 | 89.467
3 | 0.736 | 0.00773 | -0.056 | 95.194
3.5 | 0.805 | 0.00805 | -0.057 | 100.027
4 | 0.874 | 0.00846 | -0.059 | 103.335
4.5 | 0.941 | 0.00902 | -0.061 | 104.322
5 | 1.007 | 0.01002 | -0.062 | 100.514
5.5 | 1.071 | 0.01068 | -0.064 | 100.234
6 | 1.133 | 0.01212 | -0.065 | 93.513
6.5 | 1.193 | 0.01291 | -0.067 | 92.398
7 | 1.25 | 0.01359 | -0.069 | 91.943
7.5 | 1.297 | 0.01438 | -0.07 | 90.196
8 | 1.336 | 0.01519 | -0.072 | 87.933
8.5 | 1.362 | 0.01605 | -0.073 | 84.893
9 | 1.367 | 0.01794 | -0.075 | 76.196
9.5 | 1.337 | 0.0194 | -0.076 | 68.913
10 | 1.212 | 0.02119 | -0.078 | 57.179
10.5 | 0.861 | 0.02386 | -0.079 | 36.066
11 | 0.8 | 0.05437 | -0.067 | 14.713
11.5 | 0.774 | 0.08208 | -0.044 | 9.43
12 | 0.955 | 0.02734 | -0.084 | 34.944
12.5 | 0.983 | 0.03078 | -0.085 | 31.942
13 | 0.982 | 0.04264 | -0.082 | 23.034
13.5 | 1.047 | 0.03225 | -0.088 | 32.478
14 | 1.076 | 0.03583 | -0.089 | 30.016

## 120. Re 12M Mach 0.50 (2)
BIGFOIL.COM POLAR EXPORT
NACA67-418 a=0.2
NACA67-418 a=0.2 |  |  |  | Cl Max: | 1.2548 | at alpha= | 15 | deg
XFOIL ncrit=9 |  |  |  | L/D Max: | 81.5577 | at alpha= | 0 | deg
Re: | 12000000 |  |  | Cd Min: | 0.10503 | at alpha= | -16 | deg
Mach: | 0.5 |  |  | Cl=0 at alpha= | -4.6742 | deg
|  |  |  | @ Cl=0.1, Cd= | 0.0067135
|  |  |  | @ Cl=0.4, Cd= | 0.0052981
|  |  |  | @ Cl=0.6, Cd= | 0.011038
alpha (deg) | Cl | Cd | Cm | Cl/Cd
-16 | -0.3868 | 0.10503 | -0.1403 | -3.6828
-15.5 | -0.4257 | 0.09181 | -0.1493 | -4.6367
-15 | -0.423 | 0.08415 | -0.154 | -5.0267
-14.5 | -0.4416 | 0.07385 | -0.1607 | -5.9797
-14 | -0.4512 | 0.0626 | -0.1691 | -7.2077
-13.5 | -0.4687 | 0.0519 | -0.1763 | -9.0308
-13 | -0.5064 | 0.04301 | -0.1782 | -11.774
-12.5 | -0.549 | 0.03576 | -0.1753 | -15.3523
-12 | -0.5937 | 0.02955 | -0.1686 | -20.0914
-11.5 | -0.6334 | 0.02421 | -0.1592 | -26.1627
-11 | -0.6746 | 0.01878 | -0.1478 | -35.9212
-10.5 | -0.6714 | 0.01444 | -0.1391 | -46.4958
-10 | -0.623 | 0.01249 | -0.1339 | -49.8799
-9.5 | -0.5647 | 0.01151 | -0.1298 | -49.0617
-9 | -0.5051 | 0.01079 | -0.1261 | -46.8119
-8.5 | -0.4443 | 0.01025 | -0.1231 | -43.3463
-8 | -0.3849 | 0.00973 | -0.1203 | -39.5581
-7.5 | -0.3256 | 0.00928 | -0.1177 | -35.0862
-7 | -0.2659 | 0.00886 | -0.1156 | -30.0113
-6.5 | -0.2068 | 0.00848 | -0.1136 | -24.3868
-6 | -0.1493 | 0.0081 | -0.1116 | -18.4321
-5.5 | -0.0934 | 0.00772 | -0.1095 | -12.0984
-5 | -0.0374 | 0.00737 | -0.1076 | -5.0746
-4.5 | 0.02 | 0.00713 | -0.1061 | 2.805
-4 | 0.0762 | 0.00682 | -0.1045 | 11.173
-3.5 | 0.1343 | 0.00656 | -0.1033 | 20.4726
-3 | 0.1915 | 0.00632 | -0.1021 | 30.3006
-2.5 | 0.2464 | 0.0061 | -0.1005 | 40.3934
-2 | 0.3008 | 0.00585 | -0.0989 | 51.4188
-1.5 | 0.3471 | 0.00556 | -0.0956 | 62.4281
-1 | 0.3907 | 0.00532 | -0.0918 | 73.4398
-0.5 | 0.4204 | 0.00525 | -0.085 | 80.0762
0 | 0.4241 | 0.0052 | -0.0726 | 81.5577
1 | 0.2993 | 0.00414 | -0.0196 | 72.2947
1.5 | 0.3261 | 0.00468 | -0.0123 | 69.6795
2 | 0.3556 | 0.0053 | -0.0058 | 67.0943
2.5 | 0.3845 | 0.006 | 0.0007 | 64.0833
3 | 0.4164 | 0.00666 | 0.0066 | 62.5225
3.5 | 0.4403 | 0.00757 | 0.0137 | 58.1638
4 | 0.4748 | 0.00835 | 0.0188 | 56.8623
4.5 | 0.5099 | 0.00916 | 0.0236 | 55.6659
5 | 0.5507 | 0.00988 | 0.0274 | 55.7389
5.5 | 0.5886 | 0.01072 | 0.0316 | 54.9067
6 | 0.623 | 0.01168 | 0.0364 | 53.339
6.5 | 0.6566 | 0.01272 | 0.0412 | 51.6195
7 | 0.6904 | 0.01381 | 0.046 | 49.9928
8 | 0.7628 | 0.0161 | 0.0545 | 47.3789
8.5 | 0.7968 | 0.01745 | 0.0589 | 45.6619
9 | 0.8421 | 0.01849 | 0.0618 | 45.5435
9.5 | 0.889 | 0.01954 | 0.0645 | 45.4964
10 | 0.9325 | 0.02082 | 0.0677 | 44.7887
10.5 | 0.9783 | 0.02207 | 0.0707 | 44.3271
11 | 1.0217 | 0.0235 | 0.0739 | 43.4766
11.5 | 1.064 | 0.02509 | 0.0773 | 42.4073
12 | 1.104 | 0.02688 | 0.0808 | 41.0714
12.5 | 1.1381 | 0.02907 | 0.0848 | 39.1503
13 | 1.1703 | 0.03148 | 0.0888 | 37.176
13.5 | 1.2021 | 0.03412 | 0.0927 | 35.2315
14 | 1.2325 | 0.03702 | 0.0964 | 33.2928
14.5 | 1.2526 | 0.04078 | 0.1004 | 30.716
15 | 1.2548 | 0.04597 | 0.1043 | 27.2961

## 121. Re 14M Mach 0.00 (1)
BIGFOIL.COM POLAR EXPORT
NACA67-418 a=0.2
NACA67-418 a=0.2 |  |  |  | Cl Max: | 1.571 | at alpha= | 14.5 | deg
JavaFoil+Calcfoil stall+Eppler ext transition |  |  |  | L/D Max: | 111.227 | at alpha= | 5.5 | deg
Re: | 14000000 |  |  | Cd Min: | 0.00506 | at alpha= | 0 | deg
Mach: | 0 |  |  | Cl=0 at alpha= | -2.2097 | deg
|  |  |  | @ Cl=0.1, Cd= | 0.0070943
|  |  |  | @ Cl=0.4, Cd= | 0.0056007
|  |  |  | @ Cl=0.6, Cd= | 0.0063185
alpha (deg) | Cl | Cd | Cm | Cl/Cd
-18 | -0.83 | 0.12631 | 0.005 | -6.568
-17.5 | -0.844 | 0.12032 | 0.005 | -7.014
-17 | -0.857 | 0.11368 | 0.004 | -7.539
-16.5 | -0.869 | 0.10713 | 0.003 | -8.107
-16 | -0.879 | 0.09965 | 0.003 | -8.82
-15.5 | -0.886 | 0.09303 | 0.002 | -9.528
-15 | -0.89 | 0.08762 | 0.001 | -10.157
-14.5 | -0.894 | 0.08028 | 0 | -11.13
-14 | -0.896 | 0.07179 | 0 | -12.484
-13.5 | -0.909 | 0.05691 | -0.001 | -15.966
-13 | -1.02 | 0.01545 | -0.003 | -66.068
-12.5 | -1.011 | 0.01367 | -0.004 | -73.9
-12 | -0.993 | 0.01258 | -0.006 | -78.927
-11.5 | -0.97 | 0.01177 | -0.007 | -82.362
-11 | -0.941 | 0.01107 | -0.008 | -85.038
-10.5 | -0.904 | 0.01052 | -0.01 | -85.969
-10 | -0.864 | 0.00949 | -0.011 | -91.096
-9.5 | -0.821 | 0.0091 | -0.013 | -90.274
-9 | -0.775 | 0.0088 | -0.014 | -88.122
-8.5 | -0.727 | 0.00846 | -0.015 | -86.019
-8 | -0.677 | 0.00816 | -0.017 | -82.951
-7.5 | -0.625 | 0.00791 | -0.018 | -79.013
-7 | -0.571 | 0.00766 | -0.02 | -74.581
-6.5 | -0.516 | 0.00742 | -0.021 | -69.488
-6 | -0.459 | 0.00736 | -0.022 | -62.357
-5.5 | -0.401 | 0.00724 | -0.024 | -55.338
-5 | -0.342 | 0.00714 | -0.025 | -47.87
-4.5 | -0.282 | 0.0066 | -0.027 | -42.703
-4 | -0.221 | 0.007 | -0.028 | -31.605
-3.5 | -0.16 | 0.00702 | -0.029 | -22.815
-3 | -0.098 | 0.007 | -0.031 | -14.063
-2.5 | -0.036 | 0.00702 | -0.032 | -5.191
-2 | 0.026 | 0.00714 | -0.034 | 3.619
-1.5 | 0.088 | 0.00714 | -0.035 | 12.364
-1 | 0.151 | 0.0069 | -0.037 | 21.91
-0.5 | 0.214 | 0.00676 | -0.038 | 31.666
0 | 0.275 | 0.00506 | -0.04 | 54.356
0.5 | 0.337 | 0.00534 | -0.041 | 63.113
1 | 0.397 | 0.00559 | -0.043 | 71.101
1.5 | 0.459 | 0.00581 | -0.044 | 78.925
2 | 0.52 | 0.00606 | -0.046 | 85.878
2.5 | 0.581 | 0.00625 | -0.047 | 92.937
3 | 0.642 | 0.00647 | -0.048 | 99.323
3.5 | 0.703 | 0.00671 | -0.05 | 104.843
4 | 0.764 | 0.00696 | -0.051 | 109.702
4.5 | 0.823 | 0.00744 | -0.053 | 110.598
5 | 0.882 | 0.00803 | -0.054 | 109.801
5.5 | 0.94 | 0.00845 | -0.056 | 111.227
6 | 0.997 | 0.00925 | -0.057 | 107.877
6.5 | 1.054 | 0.00982 | -0.058 | 107.361
7 | 1.109 | 0.0103 | -0.06 | 107.755
7.5 | 1.162 | 0.01071 | -0.061 | 108.578
8 | 1.213 | 0.01113 | -0.063 | 109.007
8.5 | 1.262 | 0.01154 | -0.064 | 109.398
9 | 1.309 | 0.01202 | -0.065 | 108.891
9.5 | 1.353 | 0.01284 | -0.067 | 105.386
10 | 1.394 | 0.0134 | -0.068 | 104.024
10.5 | 1.433 | 0.01402 | -0.069 | 102.162
11 | 1.467 | 0.01471 | -0.071 | 99.677
11.5 | 1.495 | 0.01534 | -0.072 | 97.437
12 | 1.519 | 0.01601 | -0.073 | 94.87
12.5 | 1.539 | 0.01677 | -0.075 | 91.775
13 | 1.554 | 0.01764 | -0.076 | 88.107
13.5 | 1.564 | 0.01841 | -0.077 | 84.993
14 | 1.57 | 0.01927 | -0.078 | 81.47
14.5 | 1.571 | 0.02041 | -0.08 | 76.999
15 | 1.568 | 0.02125 | -0.081 | 73.815
15.5 | 1.56 | 0.02228 | -0.082 | 70.026
16 | 1.548 | 0.02368 | -0.083 | 65.363
16.5 | 1.532 | 0.02519 | -0.084 | 60.802
17 | 1.511 | 0.02693 | -0.085 | 56.121
17.5 | 1.489 | 0.02842 | -0.086 | 52.374
18 | 1.461 | 0.03101 | -0.087 | 47.118
18.5 | 1.433 | 0.03303 | -0.088 | 43.376
19 | 1.402 | 0.03512 | -0.089 | 39.919
19.5 | 1.369 | 0.03801 | -0.09 | 36.006

## 122. Re 14M Mach 0.00 (2)
BIGFOIL.COM POLAR EXPORT
NACA67-418 a=0.2
NACA67-418 a=0.2 |  |  |  | Cl Max: | 1.499 | at alpha= | 20 | deg
XFOIL ncrit=9 |  |  |  | L/D Max: | 98.5039 | at alpha= | 1.5 | deg
Re: | 14000000 |  |  | Cd Min: | 0.04208 | at alpha= | 20 | deg
Mach: | 0 |  |  | Cl=0 at alpha= | -3.5943 | deg
|  |  |  | @ Cl=0.1, Cd= | 0.0051536
|  |  |  | @ Cl=0.4, Cd= | 0.0045395
|  |  |  | @ Cl=0.6, Cd= | 0.0080542
alpha (deg) | Cl | Cd | Cm | Cl/Cd
-20 | -1.3344 | 0.0253 | -0.1143 | -52.7431
-19.5 | -1.3195 | 0.02327 | -0.1112 | -56.7039
-19 | -1.2916 | 0.0221 | -0.1092 | -58.4434
-18.5 | -1.2738 | 0.02034 | -0.1058 | -62.6254
-18 | -1.2384 | 0.01959 | -0.1043 | -63.2159
-17.5 | -1.2098 | 0.01851 | -0.1019 | -65.3593
-17 | -1.1828 | 0.01719 | -0.099 | -68.8074
-16.5 | -1.149 | 0.01637 | -0.097 | -70.1894
-16 | -1.112 | 0.01566 | -0.0953 | -71.0089
-15.5 | -1.076 | 0.01482 | -0.0934 | -72.6046
-15 | -1.0411 | 0.01391 | -0.0912 | -74.8454
-14.5 | -1.0047 | 0.01295 | -0.0892 | -77.583
-14 | -0.9589 | 0.01267 | -0.0885 | -75.6827
-13.5 | -0.9245 | 0.01154 | -0.086 | -80.1127
-13 | -0.8821 | 0.01104 | -0.0847 | -79.9004
-12.5 | -0.8365 | 0.01064 | -0.0838 | -78.6184
-12 | -0.7905 | 0.01026 | -0.083 | -77.0468
-11.5 | -0.7448 | 0.00987 | -0.082 | -75.461
-11 | -0.6997 | 0.00951 | -0.081 | -73.5752
-10.5 | -0.6528 | 0.00917 | -0.0801 | -71.1887
-10 | -0.6066 | 0.0088 | -0.0792 | -68.9318
-9.5 | -0.5598 | 0.00847 | -0.0783 | -66.0921
-9 | -0.5139 | 0.00815 | -0.0772 | -63.0552
-8.5 | -0.4666 | 0.00788 | -0.0763 | -59.2132
-8 | -0.418 | 0.00761 | -0.0757 | -54.9277
-7.5 | -0.3701 | 0.00732 | -0.0748 | -50.5601
-7 | -0.3238 | 0.00701 | -0.0737 | -46.1912
-6.5 | -0.2756 | 0.00674 | -0.0729 | -40.8902
-6 | -0.2297 | 0.00644 | -0.0716 | -35.6677
-5.5 | -0.1825 | 0.00624 | -0.0705 | -29.2468
-5 | -0.1347 | 0.00603 | -0.0696 | -22.3383
-4.5 | -0.0871 | 0.00581 | -0.0685 | -14.9914
-4 | -0.0387 | 0.00562 | -0.0676 | -6.8861
-3.5 | 0.009 | 0.00545 | -0.0666 | 1.6514
-3 | 0.0553 | 0.0053 | -0.0652 | 10.434
-2.5 | 0.1011 | 0.00515 | -0.0637 | 19.6311
-2 | 0.1406 | 0.00507 | -0.0607 | 27.7318
-1.5 | 0.1804 | 0.00506 | -0.0578 | 35.6522
-1 | 0.2208 | 0.00507 | -0.0552 | 43.5503
-0.5 | 0.2634 | 0.00507 | -0.053 | 51.9527
0 | 0.3053 | 0.00507 | -0.0507 | 60.217
0.5 | 0.3415 | 0.005 | -0.0472 | 68.3
1 | 0.3376 | 0.00357 | -0.0355 | 94.5658
1.5 | 0.3753 | 0.00381 | -0.0322 | 98.5039
2 | 0.3877 | 0.00419 | -0.0234 | 92.5298
2.5 | 0.406 | 0.00471 | -0.0162 | 86.1996
3 | 0.4358 | 0.00513 | -0.0115 | 84.9513
3.5 | 0.473 | 0.00551 | -0.0085 | 85.8439
4 | 0.4961 | 0.00619 | -0.0028 | 80.1454
4.5 | 0.5244 | 0.00683 | 0.0017 | 76.7789
5 | 0.5595 | 0.00736 | 0.0048 | 76.019
5.5 | 0.593 | 0.00794 | 0.0082 | 74.6851
6.5 | 0.6635 | 0.00909 | 0.0139 | 72.9923
7 | 0.6999 | 0.00967 | 0.0165 | 72.3785
7.5 | 0.7378 | 0.01024 | 0.0186 | 72.0508
8 | 0.7696 | 0.01101 | 0.0218 | 69.9001
8.5 | 0.8047 | 0.01174 | 0.0243 | 68.5434
9 | 0.8455 | 0.01227 | 0.0257 | 68.9079
9.5 | 0.8841 | 0.01291 | 0.0275 | 68.4818
10 | 0.9249 | 0.01349 | 0.0288 | 68.5619
10.5 | 0.9637 | 0.01415 | 0.0303 | 68.106
11 | 1.002 | 0.01484 | 0.0318 | 67.5202
11.5 | 1.0427 | 0.01546 | 0.0329 | 67.445
12 | 1.0777 | 0.0163 | 0.0348 | 66.1166
12.5 | 1.1143 | 0.01708 | 0.0364 | 65.24
13 | 1.1495 | 0.01795 | 0.038 | 64.039
13.5 | 1.1793 | 0.01907 | 0.0404 | 61.8406
14 | 1.2104 | 0.0202 | 0.0423 | 59.9208
14.5 | 1.239 | 0.02148 | 0.0445 | 57.6816
15 | 1.2713 | 0.02258 | 0.0461 | 56.302
15.5 | 1.3 | 0.0239 | 0.048 | 54.3933
16 | 1.3282 | 0.02532 | 0.0498 | 52.4566
16.5 | 1.3534 | 0.02693 | 0.0518 | 50.2562
17 | 1.3813 | 0.02841 | 0.0533 | 48.6202
17.5 | 1.4037 | 0.03031 | 0.0552 | 46.3114
18 | 1.4274 | 0.03217 | 0.0568 | 44.3705
18.5 | 1.4457 | 0.03449 | 0.0586 | 41.9165
19 | 1.4681 | 0.03656 | 0.0598 | 40.1559
19.5 | 1.4825 | 0.03938 | 0.0613 | 37.646
20 | 1.499 | 0.04208 | 0.0625 | 35.6226

## 123. Re 14M Mach 0.10 (1)
BIGFOIL.COM POLAR EXPORT
NACA67-418 a=0.2
NACA67-418 a=0.2 |  |  |  | Cl Max: | 1.56 | at alpha= | 14 | deg
JavaFoil+Calcfoil stall+Eppler ext transition |  |  |  | L/D Max: | 110.897 | at alpha= | 5.5 | deg
Re: | 14000000 |  |  | Cd Min: | 0.0051 | at alpha= | 0 | deg
Mach: | 0.1 |  |  | Cl=0 at alpha= | -2.2064 | deg
|  |  |  | @ Cl=0.1, Cd= | 0.0071346
|  |  |  | @ Cl=0.4, Cd= | 0.0056139
|  |  |  | @ Cl=0.6, Cd= | 0.0063477
alpha (deg) | Cl | Cd | Cm | Cl/Cd
-18 | -0.789 | 0.12896 | 0.005 | -6.118
-17.5 | -0.807 | 0.124 | 0.005 | -6.505
-17 | -0.824 | 0.11657 | 0.004 | -7.065
-16.5 | -0.838 | 0.10993 | 0.003 | -7.627
-16 | -0.851 | 0.1034 | 0.003 | -8.232
-15.5 | -0.862 | 0.09579 | 0.002 | -9.004
-15 | -0.869 | 0.09041 | 0.001 | -9.611
-14.5 | -0.875 | 0.08339 | 0 | -10.489
-14 | -0.878 | 0.07617 | 0 | -11.526
-13.5 | -0.885 | 0.06459 | -0.001 | -13.706
-13 | -1.002 | 0.01733 | -0.003 | -57.814
-12.5 | -1.002 | 0.01424 | -0.004 | -70.36
-12 | -0.987 | 0.0129 | -0.006 | -76.54
-11.5 | -0.966 | 0.012 | -0.007 | -80.555
-11 | -0.94 | 0.01123 | -0.008 | -83.71
-10.5 | -0.904 | 0.01064 | -0.01 | -84.914
-10 | -0.864 | 0.01016 | -0.011 | -85.051
-9.5 | -0.822 | 0.0092 | -0.013 | -89.386
-9 | -0.777 | 0.00885 | -0.014 | -87.77
-8.5 | -0.729 | 0.00854 | -0.015 | -85.399
-8 | -0.679 | 0.0082 | -0.017 | -82.776
-7.5 | -0.627 | 0.00796 | -0.018 | -78.779
-7 | -0.573 | 0.00771 | -0.02 | -74.311
-6.5 | -0.518 | 0.00747 | -0.021 | -69.262
-6 | -0.461 | 0.00738 | -0.022 | -62.405
-5.5 | -0.403 | 0.00731 | -0.024 | -55.053
-5 | -0.343 | 0.00718 | -0.025 | -47.798
-4.5 | -0.283 | 0.00662 | -0.027 | -42.788
-4 | -0.222 | 0.00702 | -0.028 | -31.692
-3.5 | -0.161 | 0.00707 | -0.03 | -22.745
-3 | -0.099 | 0.00702 | -0.031 | -14.105
-2.5 | -0.037 | 0.00705 | -0.033 | -5.193
-2 | 0.026 | 0.00715 | -0.034 | 3.63
-1.5 | 0.089 | 0.00718 | -0.035 | 12.355
-1 | 0.152 | 0.00692 | -0.037 | 21.967
-0.5 | 0.215 | 0.0068 | -0.038 | 31.635
0 | 0.276 | 0.0051 | -0.04 | 54.19
0.5 | 0.339 | 0.00535 | -0.041 | 63.322
1 | 0.399 | 0.00561 | -0.043 | 71.104
1.5 | 0.461 | 0.00585 | -0.044 | 78.858
2 | 0.523 | 0.00609 | -0.046 | 85.801
2.5 | 0.584 | 0.00629 | -0.047 | 92.839
3 | 0.645 | 0.00651 | -0.049 | 99.177
3.5 | 0.706 | 0.00675 | -0.05 | 104.601
4 | 0.767 | 0.00701 | -0.052 | 109.505
4.5 | 0.827 | 0.00747 | -0.053 | 110.658
5 | 0.886 | 0.00808 | -0.054 | 109.7
5.5 | 0.944 | 0.00852 | -0.056 | 110.897
6 | 1.002 | 0.00934 | -0.057 | 107.297
6.5 | 1.059 | 0.00986 | -0.059 | 107.317
7 | 1.114 | 0.01037 | -0.06 | 107.507
7.5 | 1.167 | 0.01079 | -0.062 | 108.165
8 | 1.218 | 0.01122 | -0.063 | 108.62
8.5 | 1.267 | 0.01164 | -0.064 | 108.867
9 | 1.314 | 0.01214 | -0.066 | 108.184
9.5 | 1.357 | 0.01298 | -0.067 | 104.559
10 | 1.398 | 0.01357 | -0.068 | 102.985
10.5 | 1.436 | 0.01418 | -0.07 | 101.272
11 | 1.469 | 0.01488 | -0.071 | 98.691
11.5 | 1.496 | 0.0156 | -0.072 | 95.891
12 | 1.519 | 0.01624 | -0.074 | 93.542
12.5 | 1.536 | 0.01704 | -0.075 | 90.171
13 | 1.549 | 0.01792 | -0.076 | 86.461
13.5 | 1.557 | 0.01872 | -0.078 | 83.183
14 | 1.56 | 0.01961 | -0.079 | 79.545
14.5 | 1.558 | 0.02064 | -0.08 | 75.503
15 | 1.551 | 0.02165 | -0.081 | 71.634
15.5 | 1.539 | 0.02291 | -0.082 | 67.173
16 | 1.522 | 0.02446 | -0.084 | 62.238
16.5 | 1.502 | 0.02586 | -0.085 | 58.079
17 | 1.476 | 0.02772 | -0.086 | 53.268
17.5 | 1.448 | 0.0295 | -0.087 | 49.085
18 | 1.417 | 0.03141 | -0.088 | 45.131
18.5 | 1.383 | 0.03436 | -0.089 | 40.236
19 | 1.346 | 0.03742 | -0.089 | 35.964

## 124. Re 14M Mach 0.10 (2)
BIGFOIL.COM POLAR EXPORT
NACA67-418 a=0.2
NACA67-418 a=0.2 |  |  |  | Cl Max: | 1.4953 | at alpha= | 20 | deg
XFOIL ncrit=9 |  |  |  | L/D Max: | 98.5302 | at alpha= | 1.5 | deg
Re: | 14000000 |  |  | Cd Min: | 0.04382 | at alpha= | 20 | deg
Mach: | 0.1 |  |  | Cl=0 at alpha= | -3.6374 | deg
|  |  |  | @ Cl=0.1, Cd= | 0.0051907
|  |  |  | @ Cl=0.4, Cd= | 0.0045519
|  |  |  | @ Cl=0.6, Cd= | 0.0081333
alpha (deg) | Cl | Cd | Cm | Cl/Cd
-20 | -1.3286 | 0.02672 | -0.1196 | -49.7231
-19.5 | -1.3161 | 0.0245 | -0.1163 | -53.7184
-19 | -1.2894 | 0.02313 | -0.114 | -55.7458
-18.5 | -1.272 | 0.02127 | -0.1106 | -59.8025
-18 | -1.2405 | 0.02029 | -0.1084 | -61.1385
-17.5 | -1.2108 | 0.01914 | -0.106 | -63.2602
-17 | -1.1862 | 0.01772 | -0.1027 | -66.9413
-16.5 | -1.151 | 0.01687 | -0.1007 | -68.2276
-16 | -1.1159 | 0.01606 | -0.0985 | -69.4832
-15.5 | -1.0799 | 0.01515 | -0.0964 | -71.2805
-15 | -1.0434 | 0.01429 | -0.0943 | -73.0161
-14.5 | -1.0047 | 0.01351 | -0.0924 | -74.3671
-14 | -0.9613 | 0.01298 | -0.0911 | -74.0601
-13.5 | -0.9267 | 0.01179 | -0.0885 | -78.6005
-13 | -0.8848 | 0.01119 | -0.0869 | -79.0706
-12.5 | -0.8398 | 0.01076 | -0.0858 | -78.0483
-12 | -0.7931 | 0.01036 | -0.0849 | -76.5541
-11.5 | -0.7466 | 0.00997 | -0.0839 | -74.8847
-11 | -0.7004 | 0.00961 | -0.0829 | -72.8824
-10.5 | -0.6541 | 0.00926 | -0.0818 | -70.6371
-10 | -0.6072 | 0.00888 | -0.0808 | -68.3784
-9.5 | -0.5598 | 0.00855 | -0.0799 | -65.4737
-9 | -0.5129 | 0.00823 | -0.0788 | -62.3208
-8.5 | -0.4662 | 0.00793 | -0.0777 | -58.7894
-8 | -0.4172 | 0.00766 | -0.077 | -54.4648
-7.5 | -0.3685 | 0.00737 | -0.0763 | -50
-7 | -0.3215 | 0.00706 | -0.0752 | -45.5382
-6.5 | -0.2735 | 0.00679 | -0.0742 | -40.2798
-6 | -0.227 | 0.00648 | -0.0729 | -35.0309
-5.5 | -0.1795 | 0.00628 | -0.0718 | -28.5828
-5 | -0.1318 | 0.00606 | -0.0708 | -21.7492
-4.5 | -0.0832 | 0.00585 | -0.0699 | -14.2222
-4 | -0.0351 | 0.00564 | -0.0689 | -6.2234
-3.5 | 0.0133 | 0.00548 | -0.0679 | 2.427
-3 | 0.06 | 0.00532 | -0.0665 | 11.2782
-2.5 | 0.1064 | 0.00517 | -0.065 | 20.5803
-2 | 0.1475 | 0.00506 | -0.0624 | 29.1502
-1.5 | 0.1843 | 0.00506 | -0.0588 | 36.4229
-1 | 0.2243 | 0.00507 | -0.056 | 44.2406
-0.5 | 0.2665 | 0.00508 | -0.0536 | 52.4606
0 | 0.3081 | 0.00508 | -0.0512 | 60.6496
1 | 0.3383 | 0.00358 | -0.0354 | 94.4972
1.5 | 0.3754 | 0.00381 | -0.0319 | 98.5302
2 | 0.3866 | 0.0042 | -0.0228 | 92.0476
2.5 | 0.4064 | 0.00472 | -0.0158 | 86.1017
3 | 0.434 | 0.00518 | -0.0107 | 83.7838
3.5 | 0.4722 | 0.00556 | -0.0078 | 84.9281
4 | 0.4957 | 0.00624 | -0.0021 | 79.4391
4.5 | 0.5244 | 0.00688 | 0.0024 | 76.2209
5 | 0.5588 | 0.00743 | 0.0057 | 75.2086
5.5 | 0.5925 | 0.00802 | 0.009 | 73.8778
6 | 0.6289 | 0.00857 | 0.0118 | 73.3839
6.5 | 0.6627 | 0.0092 | 0.0149 | 72.0326
7 | 0.7 | 0.00978 | 0.0174 | 71.5746
7.5 | 0.7359 | 0.01041 | 0.02 | 70.6916
8 | 0.7699 | 0.01114 | 0.0229 | 69.1113
8.5 | 0.8048 | 0.01189 | 0.0254 | 67.6871
9 | 0.845 | 0.01246 | 0.0271 | 67.817
9.5 | 0.8848 | 0.01307 | 0.0287 | 67.697
10 | 0.9259 | 0.01367 | 0.03 | 67.7323
10.5 | 0.9636 | 0.01439 | 0.0318 | 66.9632
11 | 1.0035 | 0.01505 | 0.0332 | 66.6777
11.5 | 1.0446 | 0.01568 | 0.0343 | 66.6199
12 | 1.0782 | 0.0166 | 0.0365 | 64.9518
12.5 | 1.1164 | 0.01736 | 0.0379 | 64.3088
13 | 1.1501 | 0.01831 | 0.0399 | 62.8127
13.5 | 1.1806 | 0.01945 | 0.0422 | 60.6992
14 | 1.212 | 0.0206 | 0.0442 | 58.835
14.5 | 1.2404 | 0.02193 | 0.0465 | 56.5618
15 | 1.2736 | 0.02305 | 0.0481 | 55.2538
15.5 | 1.3004 | 0.02451 | 0.0503 | 53.0559
16 | 1.3294 | 0.02595 | 0.0521 | 51.2293
16.5 | 1.3553 | 0.02758 | 0.054 | 49.1407
17 | 1.3798 | 0.02935 | 0.056 | 47.0119
17.5 | 1.4038 | 0.03124 | 0.0577 | 44.936
18 | 1.4276 | 0.03318 | 0.0593 | 43.0259
18.5 | 1.444 | 0.03572 | 0.0612 | 40.4255
19 | 1.4642 | 0.03807 | 0.0626 | 38.4607
19.5 | 1.4795 | 0.04094 | 0.064 | 36.1383
20 | 1.4953 | 0.04382 | 0.0651 | 34.1237

## 125. Re 14M Mach 0.25 (1)
BIGFOIL.COM POLAR EXPORT
NACA67-418 a=0.2
NACA67-418 a=0.2 |  |  |  | Cl Max: | 1.506 | at alpha= | 12.5 | deg
JavaFoil+Calcfoil stall+Eppler ext transition |  |  |  | L/D Max: | 109.736 | at alpha= | 5.5 | deg
Re: | 14000000 |  |  | Cd Min: | 0.00519 | at alpha= | 0 | deg
Mach: | 0.25 |  |  | Cl=0 at alpha= | -2.2077 | deg
|  |  |  | @ Cl=0.1, Cd= | 0.0072668
|  |  |  | @ Cl=0.4, Cd= | 0.0057003
|  |  |  | @ Cl=0.6, Cd= | 0.0064735
alpha (deg) | Cl | Cd | Cm | Cl/Cd
-16.5 | -0.581 | 0.12448 | 0.003 | -4.666
-16 | -0.626 | 0.11662 | 0.002 | -5.367
-15.5 | -0.666 | 0.10978 | 0.002 | -6.067
-15 | -0.702 | 0.10267 | 0.001 | -6.835
-14.5 | -0.732 | 0.09686 | 0 | -7.552
-14 | -0.756 | 0.0911 | 0 | -8.295
-13.5 | -0.775 | 0.08449 | -0.001 | -9.168
-13 | -0.789 | 0.07714 | -0.002 | -10.229
-12.5 | -0.797 | 0.07017 | -0.003 | -11.363
-12 | -0.802 | 0.06205 | -0.004 | -12.932
-11.5 | -0.924 | 0.01515 | -0.007 | -61.001
-11 | -0.92 | 0.01255 | -0.009 | -73.248
-10.5 | -0.893 | 0.01154 | -0.01 | -77.407
-10 | -0.86 | 0.01085 | -0.011 | -79.275
-9.5 | -0.823 | 0.0103 | -0.013 | -79.898
-9 | -0.782 | 0.00926 | -0.014 | -84.441
-8.5 | -0.737 | 0.00891 | -0.016 | -82.707
-8 | -0.689 | 0.00854 | -0.017 | -80.679
-7.5 | -0.638 | 0.00823 | -0.019 | -77.501
-7 | -0.584 | 0.00796 | -0.02 | -73.403
-6.5 | -0.528 | 0.00769 | -0.022 | -68.713
-6 | -0.471 | 0.00761 | -0.023 | -61.921
-5.5 | -0.412 | 0.0075 | -0.025 | -54.927
-5 | -0.352 | 0.00688 | -0.026 | -51.137
-4.5 | -0.29 | 0.00711 | -0.027 | -40.82
-4 | -0.228 | 0.00713 | -0.029 | -31.969
-3.5 | -0.165 | 0.0072 | -0.03 | -22.923
-3 | -0.102 | 0.00714 | -0.032 | -14.212
-2.5 | -0.038 | 0.00718 | -0.033 | -5.234
-2 | 0.027 | 0.00728 | -0.035 | 3.661
-1.5 | 0.091 | 0.0073 | -0.036 | 12.474
-1 | 0.156 | 0.00706 | -0.038 | 22.088
-0.5 | 0.221 | 0.00692 | -0.039 | 31.911
0 | 0.284 | 0.00519 | -0.041 | 54.607
0.5 | 0.347 | 0.00549 | -0.043 | 63.332
1 | 0.41 | 0.00574 | -0.044 | 71.381
1.5 | 0.473 | 0.006 | -0.046 | 78.848
2 | 0.536 | 0.00624 | -0.047 | 85.918
2.5 | 0.599 | 0.00647 | -0.049 | 92.62
3 | 0.662 | 0.00669 | -0.05 | 98.924
3.5 | 0.725 | 0.00696 | -0.052 | 104.137
4 | 0.787 | 0.00724 | -0.053 | 108.812
4.5 | 0.848 | 0.00776 | -0.054 | 109.351
5 | 0.909 | 0.00839 | -0.056 | 108.264
5.5 | 0.968 | 0.00883 | -0.057 | 109.736
6 | 1.027 | 0.00974 | -0.059 | 105.404
6.5 | 1.085 | 0.0104 | -0.06 | 104.24
7 | 1.141 | 0.01085 | -0.062 | 105.205
7.5 | 1.194 | 0.01132 | -0.063 | 105.52
8 | 1.245 | 0.01179 | -0.065 | 105.575
8.5 | 1.293 | 0.01223 | -0.066 | 105.686
9 | 1.337 | 0.01282 | -0.067 | 104.35
9.5 | 1.378 | 0.01378 | -0.069 | 100.042
10 | 1.416 | 0.01441 | -0.07 | 98.239
10.5 | 1.448 | 0.01554 | -0.072 | 93.205
11 | 1.475 | 0.01595 | -0.073 | 92.46
11.5 | 1.492 | 0.01679 | -0.074 | 88.9
12 | 1.503 | 0.01769 | -0.076 | 84.946
12.5 | 1.506 | 0.01858 | -0.077 | 81.089
13 | 1.502 | 0.01962 | -0.078 | 76.549
13.5 | 1.489 | 0.02078 | -0.08 | 71.656
14 | 1.468 | 0.02191 | -0.081 | 67.01
14.5 | 1.438 | 0.02324 | -0.082 | 61.897
15 | 1.4 | 0.0251 | -0.083 | 55.77
15.5 | 1.354 | 0.02681 | -0.084 | 50.509
16 | 1.3 | 0.0289 | -0.085 | 44.998
16.5 | 1.238 | 0.03257 | -0.086 | 38.01
17 | 1.172 | 0.03449 | -0.087 | 33.977
17.5 | 1.096 | 0.03904 | -0.088 | 28.082

## 126. Re 14M Mach 0.25 (2)
BIGFOIL.COM POLAR EXPORT
NACA67-418 a=0.2
NACA67-418 a=0.2 |  |  |  | Cl Max: | 1.4734 | at alpha= | 20 | deg
XFOIL ncrit=9 |  |  |  | L/D Max: | 93.9227 | at alpha= | 1 | deg
Re: | 14000000 |  |  | Cd Min: | 0.05425 | at alpha= | 20 | deg
Mach: | 0.25 |  |  | Cl=0 at alpha= | -3.8543 | deg
|  |  |  | @ Cl=0.1, Cd= | 0.0053953
|  |  |  | @ Cl=0.4, Cd= | 0.0047781
|  |  |  | @ Cl=0.6, Cd= | 0.0087261
alpha (deg) | Cl | Cd | Cm | Cl/Cd
-20 | -1.222 | 0.04068 | -0.148 | -30.0393
-19.5 | -1.236 | 0.03546 | -0.1456 | -34.8562
-19 | -1.2386 | 0.03157 | -0.1422 | -39.2334
-18.5 | -1.2451 | 0.02776 | -0.1375 | -44.8523
-18 | -1.2221 | 0.02582 | -0.1341 | -47.3315
-17.5 | -1.2081 | 0.02347 | -0.1297 | -51.4742
-17 | -1.1909 | 0.02136 | -0.1251 | -55.7537
-16.5 | -1.1634 | 0.01984 | -0.1212 | -58.6391
-16 | -1.1332 | 0.0185 | -0.1174 | -61.2541
-15.5 | -1.0992 | 0.01722 | -0.114 | -63.8328
-15 | -1.0654 | 0.01599 | -0.1105 | -66.6291
-14.5 | -1.0241 | 0.01509 | -0.1078 | -67.8661
-14 | -0.9812 | 0.0143 | -0.1053 | -68.6154
-13.5 | -0.9388 | 0.0135 | -0.1028 | -69.5407
-13 | -0.8948 | 0.01264 | -0.1004 | -70.7911
-12.5 | -0.855 | 0.01151 | -0.0976 | -74.2832
-12 | -0.8067 | 0.011 | -0.0959 | -73.3364
-11.5 | -0.7587 | 0.01053 | -0.0942 | -72.0513
-11 | -0.7095 | 0.01012 | -0.0927 | -70.1087
-10.5 | -0.659 | 0.00975 | -0.0914 | -67.5897
-10 | -0.6095 | 0.00935 | -0.09 | -65.1872
-9.5 | -0.5606 | 0.00897 | -0.0886 | -62.4972
-9 | -0.5122 | 0.0086 | -0.0871 | -59.5581
-8.5 | -0.4618 | 0.00827 | -0.086 | -55.8404
-8 | -0.4109 | 0.00796 | -0.085 | -51.6206
-7.5 | -0.3604 | 0.00767 | -0.0839 | -46.9883
-7 | -0.3117 | 0.00733 | -0.0825 | -42.5239
-6.5 | -0.2611 | 0.00704 | -0.0816 | -37.0881
-6 | -0.2122 | 0.00674 | -0.0803 | -31.4837
-5.5 | -0.1644 | 0.00647 | -0.0788 | -25.4096
-5 | -0.115 | 0.00624 | -0.0776 | -18.4295
-4.5 | -0.0643 | 0.00602 | -0.0767 | -10.6811
-4 | -0.0148 | 0.00579 | -0.0755 | -2.5561
-3.5 | 0.036 | 0.00562 | -0.0747 | 6.4057
-3 | 0.0841 | 0.00545 | -0.0732 | 15.4312
-2.5 | 0.1335 | 0.00528 | -0.072 | 25.2841
-2 | 0.179 | 0.00513 | -0.07 | 34.8928
-1.5 | 0.2163 | 0.00503 | -0.0663 | 43.002
-1 | 0.2449 | 0.00509 | -0.0605 | 48.1139
-0.5 | 0.2844 | 0.00511 | -0.0572 | 55.6556
0 | 0.3236 | 0.00513 | -0.0539 | 63.0799
0.5 | 0.3553 | 0.00503 | -0.049 | 70.6362
1 | 0.34 | 0.00362 | -0.0344 | 93.9227
1.5 | 0.3601 | 0.00385 | -0.0267 | 93.5325
2 | 0.383 | 0.00429 | -0.0199 | 89.2774
2.5 | 0.4032 | 0.00487 | -0.0128 | 82.7926
3 | 0.4278 | 0.00543 | -0.0068 | 78.7845
3.5 | 0.464 | 0.00589 | -0.0032 | 78.7776
4 | 0.4901 | 0.00658 | 0.0022 | 74.4833
4.5 | 0.5221 | 0.0072 | 0.0063 | 72.5139
5 | 0.5565 | 0.00781 | 0.01 | 71.2548
5.5 | 0.5879 | 0.00852 | 0.014 | 69.0023
6 | 0.6243 | 0.00914 | 0.0171 | 68.3042
6.5 | 0.6595 | 0.00982 | 0.0203 | 67.1589
7 | 0.6967 | 0.01047 | 0.0231 | 66.5425
7.5 | 0.7348 | 0.01113 | 0.0257 | 66.0198
8 | 0.7683 | 0.01197 | 0.029 | 64.1855
8.5 | 0.8041 | 0.01277 | 0.0318 | 62.9679
9 | 0.8449 | 0.01344 | 0.0337 | 62.8646
9.5 | 0.8856 | 0.01414 | 0.0356 | 62.6308
10 | 0.9282 | 0.0148 | 0.0372 | 62.7162
10.5 | 0.9671 | 0.01561 | 0.0393 | 61.9539
11 | 1.0084 | 0.01637 | 0.0409 | 61.6005
11.5 | 1.0504 | 0.01712 | 0.0424 | 61.3551
12 | 1.0853 | 0.01817 | 0.0449 | 59.7303
12.5 | 1.1221 | 0.01916 | 0.047 | 58.5647
13 | 1.154 | 0.02041 | 0.0497 | 56.5409
13.5 | 1.185 | 0.02176 | 0.0524 | 54.4577
14 | 1.215 | 0.0232 | 0.055 | 52.3707
14.5 | 1.2478 | 0.02461 | 0.0572 | 50.703
15 | 1.2756 | 0.02633 | 0.0598 | 48.4466
15.5 | 1.3049 | 0.028 | 0.062 | 46.6036
16 | 1.3343 | 0.02975 | 0.0641 | 44.8504
16.5 | 1.3588 | 0.03191 | 0.0664 | 42.5823
17 | 1.3798 | 0.03433 | 0.0689 | 40.1923
17.5 | 1.3985 | 0.03704 | 0.0711 | 37.7565
18 | 1.4184 | 0.0398 | 0.0729 | 35.6382
18.5 | 1.4367 | 0.04282 | 0.0745 | 33.5521
19 | 1.4531 | 0.04609 | 0.0759 | 31.5274
19.5 | 1.4654 | 0.04985 | 0.077 | 29.3962
20 | 1.4734 | 0.05425 | 0.0777 | 27.1594

## 127. Re 14M Mach 0.50 (1)
BIGFOIL.COM POLAR EXPORT
NACA67-418 a=0.2
NACA67-418 a=0.2 |  |  |  | Cl Max: | 1.368 | at alpha= | 9 | deg
JavaFoil+Calcfoil stall+Eppler ext transition |  |  |  | L/D Max: | 104.863 | at alpha= | 4 | deg
Re: | 14000000 |  |  | Cd Min: | 0.00562 | at alpha= | 0 | deg
Mach: | 0.5 |  |  | Cl=0 at alpha= | -2.2083 | deg
|  |  |  | @ Cl=0.1, Cd= | 0.0078993
|  |  |  | @ Cl=0.4, Cd= | 0.0060591
|  |  |  | @ Cl=0.6, Cd= | 0.0070666
alpha (deg) | Cl | Cd | Cm | Cl/Cd
-20 | -1.013 | 0.16724 | 0.01 | -6.055
-19.5 | -0.984 | 0.15999 | 0.009 | -6.149
-19 | -0.955 | 0.15657 | 0.008 | -6.101
-18.5 | -0.926 | 0.1509 | 0.007 | -6.137
-18 | -0.898 | 0.14613 | 0.006 | -6.145
-17.5 | -0.873 | 0.1322 | 0.005 | -6.602
-17 | -0.843 | 0.1283 | 0.005 | -6.573
-16.5 | -0.814 | 0.12197 | 0.004 | -6.676
-16 | -0.786 | 0.11791 | 0.003 | -6.665
-15.5 | -0.759 | 0.10286 | 0.002 | -7.378
-15 | -0.732 | 0.09589 | 0.001 | -7.633
-14.5 | -0.701 | 0.10316 | 0 | -6.795
-14 | -0.673 | 0.09736 | 0 | -6.911
-13.5 | -0.644 | 0.09053 | -0.001 | -7.117
-13 | -0.617 | 0.08281 | -0.002 | -7.456
-12.5 | -0.591 | 0.07616 | -0.003 | -7.755
-12 | -0.576 | 0.05941 | -0.005 | -9.695
-11.5 | -0.53 | 0.07869 | -0.004 | -6.732
-11 | -0.501 | 0.07507 | -0.005 | -6.674
-10.5 | -0.474 | 0.06746 | -0.006 | -7.022
-10 | -0.447 | 0.05955 | -0.007 | -7.513
-9.5 | -0.415 | 0.07319 | -0.007 | -5.674
-9 | -0.388 | 0.06169 | -0.008 | -6.284
-8.5 | -0.36 | 0.05593 | -0.009 | -6.435
-8 | -0.522 | 0.04802 | -0.011 | -10.865
-7.5 | -0.633 | 0.00998 | -0.021 | -63.381
-7 | -0.604 | 0.00923 | -0.022 | -65.477
-6.5 | -0.56 | 0.00862 | -0.024 | -65.022
-6 | -0.507 | 0.00846 | -0.026 | -59.979
-5.5 | -0.449 | 0.0083 | -0.027 | -54.056
-5 | -0.386 | 0.00802 | -0.029 | -48.127
-4.5 | -0.32 | 0.0078 | -0.03 | -41.007
-4 | -0.252 | 0.00771 | -0.032 | -32.73
-3.5 | -0.183 | 0.00778 | -0.034 | -23.518
-3 | -0.113 | 0.00775 | -0.035 | -14.549
-2.5 | -0.042 | 0.00774 | -0.037 | -5.396
-2 | 0.03 | 0.00785 | -0.039 | 3.774
-1.5 | 0.101 | 0.0079 | -0.04 | 12.823
-1 | 0.174 | 0.00767 | -0.042 | 22.638
-0.5 | 0.246 | 0.00757 | -0.044 | 32.467
0 | 0.316 | 0.00562 | -0.046 | 56.212
0.5 | 0.387 | 0.00598 | -0.047 | 64.739
1 | 0.456 | 0.0064 | -0.049 | 71.203
1.5 | 0.526 | 0.00672 | -0.051 | 78.346
2 | 0.596 | 0.00705 | -0.052 | 84.613
2.5 | 0.666 | 0.00734 | -0.054 | 90.76
3 | 0.736 | 0.00759 | -0.056 | 96.936
3.5 | 0.806 | 0.00796 | -0.057 | 101.215
4 | 0.875 | 0.00834 | -0.059 | 104.863
4.5 | 0.942 | 0.00916 | -0.061 | 102.776
5 | 1.007 | 0.00993 | -0.062 | 101.384
5.5 | 1.071 | 0.01048 | -0.064 | 102.197
6 | 1.133 | 0.01186 | -0.065 | 95.566
6.5 | 1.193 | 0.0126 | -0.067 | 94.722
7 | 1.25 | 0.01326 | -0.069 | 94.32
7.5 | 1.298 | 0.014 | -0.07 | 92.707
8 | 1.337 | 0.01481 | -0.072 | 90.291
8.5 | 1.362 | 0.01623 | -0.073 | 83.924
9 | 1.368 | 0.01749 | -0.075 | 78.225
9.5 | 1.338 | 0.01891 | -0.076 | 70.745
10 | 1.212 | 0.02063 | -0.078 | 58.762
10.5 | 0.861 | 0.0232 | -0.079 | 37.122
11 | 0.878 | 0.03053 | -0.079 | 28.741
11.5 | 0.774 | 0.0817 | -0.045 | 9.477
12 | 0.956 | 0.02654 | -0.084 | 36.041
12.5 | 0.985 | 0.02955 | -0.085 | 33.318
13 | 1.001 | 0.03725 | -0.085 | 26.875
13.5 | 1.049 | 0.03116 | -0.088 | 33.662
14 | 1.077 | 0.03452 | -0.089 | 31.21

## 128. Re 14M Mach 0.50 (2)
BIGFOIL.COM POLAR EXPORT
NACA67-418 a=0.2
NACA67-418 a=0.2 |  |  |  | Cl Max: | 1.2699 | at alpha= | 15 | deg
XFOIL ncrit=9 |  |  |  | L/D Max: | 77.7079 | at alpha= | 0 | deg
Re: | 14000000 |  |  | Cd Min: | 0.07179 | at alpha= | 16.5 | deg
Mach: | 0.5 |  |  | Cl=0 at alpha= | -99 | deg
|  |  |  | @ Cl=0.1, Cd= | 0.00541
|  |  |  | @ Cl=0.4, Cd= | 0.00541
|  |  |  | @ Cl=0.6, Cd= | 0.010924
alpha (deg) | Cl | Cd | Cm | Cl/Cd
0 | 0.4204 | 0.00541 | -0.0718 | 77.7079
1.5 | 0.3176 | 0.00476 | -0.0106 | 66.7227
2 | 0.3494 | 0.0053 | -0.0045 | 65.9245
2.5 | 0.3785 | 0.00601 | 0.0019 | 62.9784
3 | 0.4133 | 0.00662 | 0.0072 | 62.432
3.5 | 0.4375 | 0.0075 | 0.0143 | 58.3333
4 | 0.4712 | 0.0083 | 0.0195 | 56.7711
4.5 | 0.5086 | 0.00906 | 0.0239 | 56.1369
5 | 0.5497 | 0.00978 | 0.0277 | 56.2065
5.5 | 0.5891 | 0.01057 | 0.0317 | 55.7332
6 | 0.6208 | 0.0116 | 0.0369 | 53.5172
6.5 | 0.6559 | 0.01262 | 0.0415 | 51.9731
7 | 0.693 | 0.01364 | 0.0457 | 50.8065
7.5 | 0.7317 | 0.01467 | 0.0496 | 49.8773
8 | 0.7665 | 0.01589 | 0.0541 | 48.2379
8.5 | 0.8038 | 0.0171 | 0.0581 | 47.0058
9 | 0.8498 | 0.01813 | 0.061 | 46.8726
9.5 | 0.8967 | 0.01915 | 0.0638 | 46.8251
10 | 0.94 | 0.02041 | 0.067 | 46.0559
10.5 | 0.987 | 0.02159 | 0.07 | 45.7156
11 | 1.0314 | 0.02297 | 0.0732 | 44.902
11.5 | 1.0748 | 0.02446 | 0.0765 | 43.9411
12.5 | 1.1464 | 0.02853 | 0.0844 | 40.1823
13 | 1.1803 | 0.03086 | 0.0884 | 38.2469
13.5 | 1.2143 | 0.03337 | 0.0922 | 36.389
14 | 1.2469 | 0.03613 | 0.096 | 34.5115
14.5 | 1.2685 | 0.03973 | 0.1002 | 31.928
15 | 1.2699 | 0.04489 | 0.1044 | 28.2892
16 | 1.1966 | 0.06206 | 0.1084 | 19.2813
16.5 | 1.1614 | 0.07179 | 0.107 | 16.1777

## 129. Re 16M Mach 0.00 (1)
BIGFOIL.COM POLAR EXPORT
NACA67-418 a=0.2
NACA67-418 a=0.2 |  |  |  | Cl Max: | 1.572 | at alpha= | 14.5 | deg
JavaFoil+Calcfoil stall+Eppler ext transition |  |  |  | L/D Max: | 112.814 | at alpha= | 5.5 | deg
Re: | 16000000 |  |  | Cd Min: | 0.00517 | at alpha= | 0 | deg
Mach: | 0 |  |  | Cl=0 at alpha= | -2.2097 | deg
|  |  |  | @ Cl=0.1, Cd= | 0.0070643
|  |  |  | @ Cl=0.4, Cd= | 0.0055902
|  |  |  | @ Cl=0.6, Cd= | 0.0062549
alpha (deg) | Cl | Cd | Cm | Cl/Cd
-18 | -0.83 | 0.12493 | 0.005 | -6.646
-17.5 | -0.845 | 0.11832 | 0.005 | -7.144
-17 | -0.858 | 0.11242 | 0.004 | -7.631
-16.5 | -0.87 | 0.10587 | 0.003 | -8.213
-16 | -0.879 | 0.09939 | 0.003 | -8.843
-15.5 | -0.888 | 0.09156 | 0.002 | -9.696
-15 | -0.891 | 0.08625 | 0.001 | -10.334
-14.5 | -0.896 | 0.07849 | 0 | -11.41
-14 | -0.899 | 0.06966 | 0 | -12.91
-13.5 | -1.02 | 0.01835 | -0.002 | -55.59
-13 | -1.023 | 0.01475 | -0.003 | -69.356
-12.5 | -1.012 | 0.01325 | -0.004 | -76.351
-12 | -0.994 | 0.01229 | -0.006 | -80.873
-11.5 | -0.97 | 0.01153 | -0.007 | -84.128
-11 | -0.942 | 0.01084 | -0.008 | -86.839
-10.5 | -0.905 | 0.01028 | -0.01 | -87.979
-10 | -0.864 | 0.0098 | -0.011 | -88.228
-9.5 | -0.822 | 0.0089 | -0.013 | -92.312
-9 | -0.776 | 0.0086 | -0.014 | -90.238
-8.5 | -0.728 | 0.00828 | -0.015 | -87.852
-8 | -0.677 | 0.00802 | -0.017 | -84.451
-7.5 | -0.625 | 0.00778 | -0.018 | -80.355
-7 | -0.571 | 0.00768 | -0.02 | -74.346
-6.5 | -0.516 | 0.00752 | -0.021 | -68.585
-6 | -0.459 | 0.00735 | -0.022 | -62.484
-5.5 | -0.401 | 0.00728 | -0.024 | -55.063
-5 | -0.342 | 0.00689 | -0.025 | -49.637
-4.5 | -0.282 | 0.00665 | -0.027 | -42.404
-4 | -0.221 | 0.00707 | -0.028 | -31.33
-3.5 | -0.16 | 0.00698 | -0.03 | -22.945
-3 | -0.099 | 0.00704 | -0.031 | -13.995
-2.5 | -0.036 | 0.00709 | -0.032 | -5.141
-2 | 0.026 | 0.00709 | -0.034 | 3.648
-1.5 | 0.088 | 0.00711 | -0.035 | 12.426
-1 | 0.151 | 0.00687 | -0.037 | 22.016
-0.5 | 0.214 | 0.00688 | -0.038 | 31.099
0 | 0.275 | 0.00517 | -0.04 | 53.132
0.5 | 0.337 | 0.00539 | -0.041 | 62.514
1 | 0.397 | 0.00558 | -0.043 | 71.29
1.5 | 0.459 | 0.00579 | -0.044 | 79.286
2 | 0.52 | 0.00599 | -0.046 | 86.806
2.5 | 0.582 | 0.00619 | -0.047 | 93.941
3 | 0.643 | 0.00641 | -0.049 | 100.263
3.5 | 0.703 | 0.00665 | -0.05 | 105.808
4 | 0.764 | 0.00702 | -0.051 | 108.742
4.5 | 0.823 | 0.0075 | -0.053 | 109.729
5 | 0.882 | 0.00797 | -0.054 | 110.702
5.5 | 0.94 | 0.00834 | -0.056 | 112.814
6 | 0.998 | 0.00922 | -0.057 | 108.228
6.5 | 1.054 | 0.00968 | -0.058 | 108.916
7 | 1.11 | 0.01008 | -0.06 | 110.149
7.5 | 1.163 | 0.01047 | -0.061 | 111.023
8 | 1.214 | 0.01089 | -0.063 | 111.478
8.5 | 1.263 | 0.01127 | -0.064 | 112.068
9 | 1.31 | 0.01176 | -0.065 | 111.347
9.5 | 1.353 | 0.01257 | -0.067 | 107.646
10 | 1.395 | 0.01312 | -0.068 | 106.309
10.5 | 1.433 | 0.01373 | -0.07 | 104.359
11 | 1.467 | 0.01437 | -0.071 | 102.143
11.5 | 1.496 | 0.01503 | -0.072 | 99.526
12 | 1.52 | 0.01569 | -0.073 | 96.877
12.5 | 1.54 | 0.01638 | -0.075 | 94.004
13 | 1.555 | 0.01722 | -0.076 | 90.281
13.5 | 1.565 | 0.01799 | -0.077 | 87.015
14 | 1.571 | 0.0189 | -0.079 | 83.101
14.5 | 1.572 | 0.01992 | -0.08 | 78.923
15 | 1.569 | 0.0207 | -0.081 | 75.817
15.5 | 1.561 | 0.02186 | -0.082 | 71.427
16 | 1.549 | 0.02329 | -0.083 | 66.5
16.5 | 1.532 | 0.02475 | -0.084 | 61.908
17 | 1.512 | 0.02622 | -0.085 | 57.688
17.5 | 1.489 | 0.02791 | -0.086 | 53.362
18 | 1.462 | 0.03022 | -0.087 | 48.384
18.5 | 1.433 | 0.03261 | -0.088 | 43.949
19 | 1.402 | 0.03462 | -0.089 | 40.511
19.5 | 1.37 | 0.03697 | -0.09 | 37.059

## 130. Re 16M Mach 0.00 (2)
BIGFOIL.COM POLAR EXPORT
NACA67-418 a=0.2
NACA67-418 a=0.2 |  |  |  | Cl Max: | 1.5119 | at alpha= | 20 | deg
XFOIL ncrit=9 |  |  |  | L/D Max: | 94.3814 | at alpha= | 1.5 | deg
Re: | 16000000 |  |  | Cd Min: | 0.04105 | at alpha= | 20 | deg
Mach: | 0 |  |  | Cl=0 at alpha= | -3.5337 | deg
|  |  |  | @ Cl=0.1, Cd= | 0.0050766
|  |  |  | @ Cl=0.4, Cd= | 0.0047433
|  |  |  | @ Cl=0.6, Cd= | 0.007973
alpha (deg) | Cl | Cd | Cm | Cl/Cd
-20 | -1.3457 | 0.02463 | -0.1133 | -54.6366
-19.5 | -1.3286 | 0.02275 | -0.1103 | -58.4
-19 | -1.3001 | 0.02161 | -0.1083 | -60.162
-18.5 | -1.2815 | 0.01994 | -0.1049 | -64.2678
-18 | -1.2465 | 0.01917 | -0.1034 | -65.0235
-17.5 | -1.2178 | 0.01811 | -0.1009 | -67.2446
-17 | -1.1899 | 0.01685 | -0.0981 | -70.6172
-16.5 | -1.1558 | 0.01607 | -0.0961 | -71.9228
-16 | -1.1177 | 0.01538 | -0.0945 | -72.6723
-15.5 | -1.0828 | 0.01449 | -0.0924 | -74.7274
-15 | -1.0459 | 0.01369 | -0.0905 | -76.3988
-14.5 | -1.0061 | 0.01299 | -0.089 | -77.4519
-14 | -0.9636 | 0.0125 | -0.0878 | -77.088
-13.5 | -0.93 | 0.01134 | -0.0852 | -82.0106
-13 | -0.8878 | 0.01078 | -0.0838 | -82.3562
-12.5 | -0.8422 | 0.01038 | -0.0829 | -81.1368
-12 | -0.7965 | 0.01 | -0.082 | -79.65
-11.5 | -0.7514 | 0.00962 | -0.0809 | -78.1081
-11 | -0.7057 | 0.00928 | -0.0799 | -76.0453
-10.5 | -0.6583 | 0.00897 | -0.0792 | -73.3891
-10 | -0.6118 | 0.00862 | -0.0783 | -70.9745
-9.5 | -0.5654 | 0.0083 | -0.0773 | -68.1205
-9 | -0.5196 | 0.00796 | -0.0762 | -65.2764
-8.5 | -0.4713 | 0.00768 | -0.0755 | -61.3672
-8 | -0.4229 | 0.0074 | -0.0748 | -57.1486
-7.5 | -0.3752 | 0.00713 | -0.0739 | -52.6227
-7 | -0.3281 | 0.00684 | -0.0729 | -47.9678
-6.5 | -0.28 | 0.0066 | -0.0721 | -42.4242
-6 | -0.235 | 0.00632 | -0.0706 | -37.1835
-5.5 | -0.1872 | 0.0061 | -0.0696 | -30.6885
-5 | -0.1398 | 0.00586 | -0.0686 | -23.8567
-4.5 | -0.0915 | 0.00567 | -0.0677 | -16.1376
-4 | -0.0443 | 0.00548 | -0.0665 | -8.0839
-3.5 | 0.0032 | 0.00534 | -0.0654 | 0.59925
-3 | 0.0498 | 0.00518 | -0.064 | 9.6139
-2.5 | 0.0939 | 0.00507 | -0.0621 | 18.5207
-2 | 0.1308 | 0.00511 | -0.0586 | 25.5969
-1.5 | 0.1731 | 0.00517 | -0.0563 | 33.4816
-1 | 0.2142 | 0.00516 | -0.0538 | 41.5116
-0.5 | 0.2584 | 0.00516 | -0.052 | 50.0775
0.5 | 0.3394 | 0.0052 | -0.0468 | 65.2692
1 | 0.3452 | 0.0042 | -0.037 | 82.1905
1.5 | 0.3662 | 0.00388 | -0.0303 | 94.3814
2 | 0.3751 | 0.00428 | -0.0207 | 87.6402
2.5 | 0.4009 | 0.00476 | -0.0151 | 84.2227
3 | 0.4336 | 0.00512 | -0.0111 | 84.6875
4 | 0.4933 | 0.00618 | -0.0022 | 79.822
4.5 | 0.5228 | 0.00679 | 0.0021 | 76.9956
5 | 0.5589 | 0.0073 | 0.005 | 76.5616
5.5 | 0.593 | 0.00787 | 0.0082 | 75.3494
6 | 0.6297 | 0.00841 | 0.0109 | 74.8751
6.5 | 0.6657 | 0.00899 | 0.0136 | 74.0489
7 | 0.7029 | 0.00955 | 0.016 | 73.6021
7.5 | 0.7415 | 0.01009 | 0.018 | 73.4886
8 | 0.7729 | 0.01086 | 0.0213 | 71.1694
8.5 | 0.81 | 0.01151 | 0.0235 | 70.3736
9 | 0.8517 | 0.01201 | 0.0248 | 70.9159
9.5 | 0.8892 | 0.01266 | 0.0267 | 70.237
10 | 0.9303 | 0.01322 | 0.028 | 70.3707
10.5 | 0.9709 | 0.01381 | 0.0292 | 70.3041
11 | 1.0086 | 0.01451 | 0.0309 | 69.5107
11.5 | 1.0488 | 0.01514 | 0.0321 | 69.2734
12 | 1.0866 | 0.01588 | 0.0335 | 68.4257
12.5 | 1.1197 | 0.0168 | 0.0356 | 66.6488
13 | 1.1549 | 0.01767 | 0.0373 | 65.3594
13.5 | 1.1855 | 0.01873 | 0.0396 | 63.2942
14 | 1.2159 | 0.01986 | 0.0417 | 61.2236
14.5 | 1.2483 | 0.02095 | 0.0434 | 59.5847
15 | 1.2784 | 0.02216 | 0.0453 | 57.6895
15.5 | 1.3098 | 0.02334 | 0.0469 | 56.1183
16 | 1.3359 | 0.02482 | 0.049 | 53.8235
16.5 | 1.365 | 0.02622 | 0.0506 | 52.0595
17 | 1.39 | 0.02784 | 0.0525 | 49.9282
17.5 | 1.4119 | 0.02973 | 0.0545 | 47.4908
18 | 1.4387 | 0.03139 | 0.0558 | 45.8331
18.5 | 1.4571 | 0.03364 | 0.0577 | 43.3145
19 | 1.4777 | 0.03585 | 0.0591 | 41.219
19.5 | 1.4946 | 0.03838 | 0.0606 | 38.9422
20 | 1.5119 | 0.04105 | 0.0617 | 36.8307

## 131. Re 16M Mach 0.10 (1)
BIGFOIL.COM POLAR EXPORT
NACA67-418 a=0.2
NACA67-418 a=0.2 |  |  |  | Cl Max: | 1.561 | at alpha= | 14 | deg
JavaFoil+Calcfoil stall+Eppler ext transition |  |  |  | L/D Max: | 112.769 | at alpha= | 5.5 | deg
Re: | 16000000 |  |  | Cd Min: | 0.00522 | at alpha= | 0 | deg
Mach: | 0.1 |  |  | Cl=0 at alpha= | -2.2064 | deg
|  |  |  | @ Cl=0.1, Cd= | 0.0070868
|  |  |  | @ Cl=0.4, Cd= | 0.0055939
|  |  |  | @ Cl=0.6, Cd= | 0.0062594
alpha (deg) | Cl | Cd | Cm | Cl/Cd
-18 | -0.79 | 0.12788 | 0.005 | -6.174
-17.5 | -0.807 | 0.12256 | 0.005 | -6.587
-17 | -0.824 | 0.11555 | 0.004 | -7.132
-16.5 | -0.839 | 0.10864 | 0.003 | -7.724
-16 | -0.852 | 0.10195 | 0.003 | -8.357
-15.5 | -0.862 | 0.09559 | 0.002 | -9.022
-15 | -0.87 | 0.08894 | 0.001 | -9.785
-14.5 | -0.876 | 0.08237 | 0 | -10.631
-14 | -0.88 | 0.07422 | 0 | -11.862
-13.5 | -0.896 | 0.05819 | -0.001 | -15.401
-13 | -1.007 | 0.01627 | -0.003 | -61.887
-12.5 | -1.003 | 0.01377 | -0.004 | -72.826
-12 | -0.988 | 0.01258 | -0.006 | -78.534
-11.5 | -0.967 | 0.01172 | -0.007 | -82.518
-11 | -0.94 | 0.01097 | -0.008 | -85.682
-10.5 | -0.904 | 0.01043 | -0.01 | -86.694
-10 | -0.865 | 0.00989 | -0.011 | -87.449
-9.5 | -0.823 | 0.009 | -0.013 | -91.386
-9 | -0.777 | 0.00865 | -0.014 | -89.884
-8.5 | -0.729 | 0.00834 | -0.015 | -87.419
-8 | -0.679 | 0.00809 | -0.017 | -83.94
-7.5 | -0.627 | 0.00783 | -0.018 | -80.1
-7 | -0.573 | 0.00774 | -0.02 | -74.077
-6.5 | -0.518 | 0.00758 | -0.021 | -68.348
-6 | -0.461 | 0.00739 | -0.023 | -62.344
-5.5 | -0.403 | 0.00729 | -0.024 | -55.227
-5 | -0.344 | 0.00691 | -0.025 | -49.714
-4.5 | -0.283 | 0.00712 | -0.027 | -39.824
-4 | -0.223 | 0.00708 | -0.028 | -31.413
-3.5 | -0.161 | 0.00703 | -0.03 | -22.915
-3 | -0.099 | 0.00705 | -0.031 | -14.038
-2.5 | -0.037 | 0.00713 | -0.033 | -5.138
-2 | 0.026 | 0.00712 | -0.034 | 3.65
-1.5 | 0.089 | 0.00712 | -0.035 | 12.46
-1 | 0.152 | 0.00693 | -0.037 | 21.946
-0.5 | 0.215 | 0.0069 | -0.038 | 31.172
0 | 0.276 | 0.00522 | -0.04 | 52.975
0.5 | 0.339 | 0.0054 | -0.041 | 62.753
1 | 0.399 | 0.00559 | -0.043 | 71.51
1.5 | 0.461 | 0.00583 | -0.044 | 79.038
2 | 0.523 | 0.00604 | -0.046 | 86.49
2.5 | 0.584 | 0.0062 | -0.047 | 94.257
3 | 0.646 | 0.00643 | -0.049 | 100.442
3.5 | 0.707 | 0.00666 | -0.05 | 106.047
4 | 0.768 | 0.00705 | -0.052 | 108.832
4.5 | 0.827 | 0.00754 | -0.053 | 109.689
5 | 0.886 | 0.00803 | -0.055 | 110.386
5.5 | 0.945 | 0.00838 | -0.056 | 112.769
6 | 1.002 | 0.00927 | -0.057 | 108.106
6.5 | 1.059 | 0.00975 | -0.059 | 108.6
7 | 1.115 | 0.01014 | -0.06 | 109.907
7.5 | 1.168 | 0.01056 | -0.062 | 110.592
8 | 1.219 | 0.01097 | -0.063 | 111.087
8.5 | 1.268 | 0.01136 | -0.064 | 111.596
9 | 1.314 | 0.01188 | -0.066 | 110.626
9.5 | 1.358 | 0.01271 | -0.067 | 106.818
10 | 1.399 | 0.01326 | -0.068 | 105.503
10.5 | 1.436 | 0.01389 | -0.07 | 103.451
11 | 1.469 | 0.01455 | -0.071 | 101.019
11.5 | 1.497 | 0.01523 | -0.072 | 98.28
12 | 1.519 | 0.01589 | -0.074 | 95.59
12.5 | 1.537 | 0.0167 | -0.075 | 92.042
13 | 1.55 | 0.0175 | -0.076 | 88.581
13.5 | 1.558 | 0.01828 | -0.078 | 85.226
14 | 1.561 | 0.01924 | -0.079 | 81.125
14.5 | 1.559 | 0.02011 | -0.08 | 77.527
15 | 1.552 | 0.02113 | -0.081 | 73.446
15.5 | 1.54 | 0.02236 | -0.082 | 68.885
16 | 1.523 | 0.02386 | -0.084 | 63.851
16.5 | 1.502 | 0.0254 | -0.085 | 59.157
17 | 1.478 | 0.02697 | -0.086 | 54.782
17.5 | 1.449 | 0.02882 | -0.087 | 50.295
18 | 1.418 | 0.03061 | -0.088 | 46.347
18.5 | 1.383 | 0.03387 | -0.089 | 40.821
19 | 1.347 | 0.0364 | -0.09 | 37.003

## 132. Re 16M Mach 0.10 (2)
BIGFOIL.COM POLAR EXPORT
NACA67-418 a=0.2
NACA67-418 a=0.2 |  |  |  | Cl Max: | 1.5103 | at alpha= | 20 | deg
XFOIL ncrit=9 |  |  |  | L/D Max: | 93.4021 | at alpha= | 1.5 | deg
Re: | 16000000 |  |  | Cd Min: | 0.04261 | at alpha= | 20 | deg
Mach: | 0.1 |  |  | Cl=0 at alpha= | -3.5758 | deg
|  |  |  | @ Cl=0.1, Cd= | 0.0050802
|  |  |  | @ Cl=0.4, Cd= | 0.0048113
|  |  |  | @ Cl=0.6, Cd= | 0.008065
alpha (deg) | Cl | Cd | Cm | Cl/Cd
-20 | -1.3387 | 0.02607 | -0.1188 | -51.3502
-19.5 | -1.3251 | 0.02394 | -0.1155 | -55.3509
-19 | -1.3001 | 0.02254 | -0.113 | -57.6797
-18.5 | -1.28 | 0.02084 | -0.1098 | -61.4203
-18 | -1.2487 | 0.01985 | -0.1075 | -62.9068
-17.5 | -1.2198 | 0.01871 | -0.1049 | -65.1951
-17 | -1.1927 | 0.01741 | -0.1019 | -68.5066
-16.5 | -1.1583 | 0.01655 | -0.0997 | -69.9879
-16 | -1.1219 | 0.01576 | -0.0977 | -71.1865
-15.5 | -1.086 | 0.01485 | -0.0956 | -73.1313
-15 | -1.05 | 0.01399 | -0.0933 | -75.0536
-14.5 | -1.0092 | 0.01331 | -0.0917 | -75.8227
-14 | -0.9663 | 0.01277 | -0.0904 | -75.6695
-13.5 | -0.9263 | 0.01203 | -0.0886 | -76.9992
-13 | -0.8913 | 0.01091 | -0.0859 | -81.6957
-12.5 | -0.8455 | 0.01049 | -0.0849 | -80.6006
-12 | -0.799 | 0.01011 | -0.0839 | -79.0307
-11.5 | -0.7527 | 0.00973 | -0.0829 | -77.3587
-11 | -0.7072 | 0.00936 | -0.0817 | -75.5556
-10 | -0.6124 | 0.0087 | -0.0799 | -70.3908
-9.5 | -0.565 | 0.00838 | -0.079 | -67.4224
-9 | -0.5189 | 0.00803 | -0.0778 | -64.6202
-8.5 | -0.4709 | 0.00773 | -0.0769 | -60.9185
-8 | -0.4219 | 0.00745 | -0.0762 | -56.6309
-7.5 | -0.3732 | 0.00719 | -0.0754 | -51.9054
-7 | -0.3265 | 0.00688 | -0.0742 | -47.4564
-6.5 | -0.278 | 0.00664 | -0.0734 | -41.8675
-6 | -0.2318 | 0.00636 | -0.072 | -36.4465
-5.5 | -0.1848 | 0.00613 | -0.0708 | -30.1468
-5 | -0.1366 | 0.00589 | -0.0698 | -23.1919
-4.5 | -0.0882 | 0.0057 | -0.0689 | -15.4737
-4 | -0.0403 | 0.00551 | -0.0678 | -7.314
-3.5 | 0.0072 | 0.00536 | -0.0666 | 1.3433
-3 | 0.0546 | 0.0052 | -0.0654 | 10.5
-2.5 | 0.0996 | 0.00508 | -0.0636 | 19.6063
-2 | 0.137 | 0.0051 | -0.0601 | 26.8627
-1 | 0.2174 | 0.00516 | -0.0545 | 42.1318
-0.5 | 0.2612 | 0.00517 | -0.0525 | 50.5222
0.5 | 0.3417 | 0.00521 | -0.0471 | 65.5854
1 | 0.3446 | 0.00414 | -0.0367 | 83.2367
1.5 | 0.3624 | 0.00388 | -0.0291 | 93.4021
2 | 0.3755 | 0.00428 | -0.0204 | 87.7336
2.5 | 0.399 | 0.0048 | -0.0143 | 83.125
3 | 0.4317 | 0.00517 | -0.0102 | 83.501
3.5 | 0.4694 | 0.00554 | -0.0072 | 84.7292
4 | 0.4934 | 0.00622 | -0.0017 | 79.3248
4.5 | 0.522 | 0.00686 | 0.0029 | 76.0933
5 | 0.5585 | 0.00736 | 0.0058 | 75.8832
5.5 | 0.5922 | 0.00795 | 0.0091 | 74.4906
6 | 0.6295 | 0.0085 | 0.0117 | 74.0588
6.5 | 0.6643 | 0.00911 | 0.0147 | 72.9199
7 | 0.7029 | 0.00965 | 0.0169 | 72.8394
7.5 | 0.7409 | 0.01022 | 0.0192 | 72.4951
8 | 0.7729 | 0.011 | 0.0224 | 70.2636
8.5 | 0.8104 | 0.01165 | 0.0246 | 69.5622
9 | 0.85 | 0.01223 | 0.0263 | 69.5012
9.5 | 0.8898 | 0.01283 | 0.0279 | 69.3531
10 | 0.9314 | 0.01339 | 0.0292 | 69.5594
10.5 | 0.9697 | 0.01409 | 0.0309 | 68.8219
11 | 1.0099 | 0.01472 | 0.0323 | 68.6073
11.5 | 1.0506 | 0.01536 | 0.0335 | 68.3984
12 | 1.0858 | 0.01623 | 0.0354 | 66.9008
12.5 | 1.1212 | 0.0171 | 0.0373 | 65.5673
13 | 1.1565 | 0.01799 | 0.039 | 64.2857
13.5 | 1.1856 | 0.01916 | 0.0416 | 61.8789
14 | 1.2179 | 0.02025 | 0.0435 | 60.1432
14.5 | 1.2476 | 0.0215 | 0.0457 | 58.0279
15 | 1.2804 | 0.02264 | 0.0473 | 56.5548
15.5 | 1.3084 | 0.02404 | 0.0494 | 54.426
16 | 1.3385 | 0.02538 | 0.0511 | 52.7384
16.5 | 1.3649 | 0.02698 | 0.0531 | 50.5893
17 | 1.3908 | 0.02864 | 0.0549 | 48.5615
17.5 | 1.4128 | 0.03059 | 0.057 | 46.185
18 | 1.4365 | 0.03255 | 0.0586 | 44.1321
18.5 | 1.4551 | 0.03487 | 0.0605 | 41.7293
19 | 1.4751 | 0.03725 | 0.0619 | 39.6
19.5 | 1.4933 | 0.0398 | 0.0632 | 37.5201
20 | 1.5103 | 0.04261 | 0.0643 | 35.4447

## 133. Re 16M Mach 0.25 (1)
BIGFOIL.COM POLAR EXPORT
NACA67-418 a=0.2
NACA67-418 a=0.2 |  |  |  | Cl Max: | 1.507 | at alpha= | 12.5 | deg
JavaFoil+Calcfoil stall+Eppler ext transition |  |  |  | L/D Max: | 111.194 | at alpha= | 5.5 | deg
Re: | 16000000 |  |  | Cd Min: | 0.00529 | at alpha= | 0 | deg
Mach: | 0.25 |  |  | Cl=0 at alpha= | -2.2077 | deg
|  |  |  | @ Cl=0.1, Cd= | 0.0072109
|  |  |  | @ Cl=0.4, Cd= | 0.0056977
|  |  |  | @ Cl=0.6, Cd= | 0.00638
alpha (deg) | Cl | Cd | Cm | Cl/Cd
-16.5 | -0.581 | 0.12383 | 0.003 | -4.694
-16 | -0.626 | 0.11519 | 0.002 | -5.435
-15.5 | -0.667 | 0.10912 | 0.002 | -6.109
-15 | -0.702 | 0.10204 | 0.001 | -6.882
-14.5 | -0.732 | 0.09627 | 0 | -7.603
-14 | -0.758 | 0.08825 | 0 | -8.586
-13.5 | -0.775 | 0.08354 | -0.001 | -9.282
-13 | -0.79 | 0.07629 | -0.002 | -10.351
-12.5 | -0.798 | 0.06926 | -0.003 | -11.527
-12 | -0.805 | 0.06026 | -0.004 | -13.357
-11.5 | -0.929 | 0.01411 | -0.007 | -65.846
-11 | -0.92 | 0.01224 | -0.009 | -75.166
-10.5 | -0.894 | 0.01126 | -0.01 | -79.338
-10 | -0.861 | 0.01056 | -0.011 | -81.513
-9.5 | -0.823 | 0.01005 | -0.013 | -81.952
-9 | -0.783 | 0.00904 | -0.014 | -86.577
-8.5 | -0.737 | 0.00871 | -0.016 | -84.634
-8 | -0.689 | 0.00839 | -0.017 | -82.087
-7.5 | -0.638 | 0.00812 | -0.019 | -78.589
-7 | -0.584 | 0.00791 | -0.02 | -73.909
-6.5 | -0.529 | 0.00779 | -0.022 | -67.909
-6 | -0.471 | 0.00759 | -0.023 | -62.109
-5.5 | -0.412 | 0.0072 | -0.025 | -57.265
-5 | -0.352 | 0.00687 | -0.026 | -51.237
-4.5 | -0.29 | 0.00722 | -0.027 | -40.215
-4 | -0.228 | 0.0072 | -0.029 | -31.699
-3.5 | -0.165 | 0.00714 | -0.03 | -23.121
-3 | -0.102 | 0.00718 | -0.032 | -14.149
-2.5 | -0.038 | 0.00726 | -0.033 | -5.181
-2 | 0.027 | 0.00724 | -0.035 | 3.684
-1.5 | 0.091 | 0.00724 | -0.036 | 12.579
-1 | 0.156 | 0.00703 | -0.038 | 22.201
-0.5 | 0.221 | 0.00702 | -0.039 | 31.459
0 | 0.284 | 0.00529 | -0.041 | 53.643
0.5 | 0.348 | 0.00553 | -0.043 | 62.858
1 | 0.41 | 0.00573 | -0.044 | 71.546
1.5 | 0.473 | 0.00597 | -0.046 | 79.224
2 | 0.537 | 0.00617 | -0.047 | 86.94
2.5 | 0.6 | 0.00638 | -0.049 | 94.027
3 | 0.663 | 0.00661 | -0.05 | 100.155
3.5 | 0.725 | 0.00688 | -0.052 | 105.466
4 | 0.788 | 0.00729 | -0.053 | 108.033
4.5 | 0.849 | 0.00784 | -0.054 | 108.264
5 | 0.909 | 0.00835 | -0.056 | 108.882
5.5 | 0.969 | 0.00871 | -0.057 | 111.194
6 | 1.027 | 0.00966 | -0.059 | 106.331
6.5 | 1.085 | 0.01018 | -0.06 | 106.542
7 | 1.142 | 0.01062 | -0.062 | 107.51
7.5 | 1.195 | 0.01106 | -0.063 | 108.044
8 | 1.245 | 0.01152 | -0.065 | 108.158
8.5 | 1.293 | 0.01198 | -0.066 | 107.945
9 | 1.338 | 0.01252 | -0.068 | 106.913
9.5 | 1.379 | 0.01348 | -0.069 | 102.331
10 | 1.416 | 0.01411 | -0.07 | 100.394
10.5 | 1.449 | 0.01515 | -0.072 | 95.65
11 | 1.475 | 0.01563 | -0.073 | 94.408
11.5 | 1.493 | 0.01645 | -0.074 | 90.753
12 | 1.504 | 0.01726 | -0.076 | 87.109
12.5 | 1.507 | 0.01815 | -0.077 | 83.045
13 | 1.502 | 0.01921 | -0.078 | 78.19
13.5 | 1.49 | 0.02029 | -0.08 | 73.412
14 | 1.469 | 0.02137 | -0.081 | 68.744
14.5 | 1.439 | 0.02276 | -0.082 | 63.246
15 | 1.401 | 0.02465 | -0.083 | 56.829
15.5 | 1.355 | 0.02626 | -0.084 | 51.596
16 | 1.301 | 0.0283 | -0.085 | 45.982
16.5 | 1.239 | 0.0316 | -0.086 | 39.203
17 | 1.173 | 0.03362 | -0.087 | 34.887
17.5 | 1.098 | 0.03782 | -0.088 | 29.042

## 134. Re 16M Mach 0.25 (2)
BIGFOIL.COM POLAR EXPORT
NACA67-418 a=0.2
NACA67-418 a=0.2 |  |  |  | Cl Max: | 1.4896 | at alpha= | 20 | deg
XFOIL ncrit=9 |  |  |  | L/D Max: | 89.3639 | at alpha= | 1.5 | deg
Re: | 16000000 |  |  | Cd Min: | 0.05273 | at alpha= | 20 | deg
Mach: | 0.25 |  |  | Cl=0 at alpha= | -3.8012 | deg
|  |  |  | @ Cl=0.1, Cd= | 0.0052642
|  |  |  | @ Cl=0.4, Cd= | 0.004994
|  |  |  | @ Cl=0.6, Cd= | 0.008661
alpha (deg) | Cl | Cd | Cm | Cl/Cd
-20 | -1.2404 | 0.03922 | -0.1479 | -31.6267
-19.5 | -1.2639 | 0.0336 | -0.1447 | -37.6161
-19 | -1.2506 | 0.03078 | -0.1417 | -40.6303
-18.5 | -1.2573 | 0.02705 | -0.1368 | -46.4806
-18 | -1.2369 | 0.02502 | -0.133 | -49.4365
-17.5 | -1.2197 | 0.02289 | -0.1287 | -53.2853
-17 | -1.2011 | 0.02086 | -0.1241 | -57.5791
-16.5 | -1.1718 | 0.01941 | -0.1204 | -60.3709
-16 | -1.1409 | 0.01809 | -0.1167 | -63.068
-15.5 | -1.1062 | 0.01687 | -0.1133 | -65.572
-15 | -1.072 | 0.01566 | -0.1097 | -68.4547
-14.5 | -1.0302 | 0.01479 | -0.1071 | -69.6552
-14 | -0.9878 | 0.01402 | -0.1045 | -70.4565
-13.5 | -0.9446 | 0.01321 | -0.102 | -71.5064
-13 | -0.8997 | 0.01244 | -0.0998 | -72.3232
-12.5 | -0.8597 | 0.01132 | -0.0969 | -75.9452
-12 | -0.8133 | 0.01073 | -0.0949 | -75.7968
-11.5 | -0.7655 | 0.01027 | -0.0931 | -74.5375
-11 | -0.7154 | 0.00988 | -0.0917 | -72.4089
-10.5 | -0.665 | 0.00952 | -0.0905 | -69.8529
-10 | -0.6152 | 0.00916 | -0.0891 | -67.1616
-9.5 | -0.5668 | 0.00878 | -0.0876 | -64.5558
-9 | -0.5168 | 0.00842 | -0.0863 | -61.3777
-8.5 | -0.4664 | 0.00807 | -0.0852 | -57.7943
-8 | -0.4158 | 0.00776 | -0.0841 | -53.5825
-7.5 | -0.366 | 0.00746 | -0.0829 | -49.0617
-7 | -0.3157 | 0.00716 | -0.0818 | -44.0922
-6.5 | -0.2655 | 0.00688 | -0.0808 | -38.5901
-6 | -0.2176 | 0.00659 | -0.0793 | -33.0197
-5.5 | -0.1694 | 0.00633 | -0.0778 | -26.7615
-5 | -0.1196 | 0.00607 | -0.0767 | -19.7035
-4.5 | -0.0694 | 0.00586 | -0.0757 | -11.843
-4 | -0.0196 | 0.00565 | -0.0746 | -3.469
-3.5 | 0.0297 | 0.0055 | -0.0734 | 5.4
-3 | 0.0797 | 0.00532 | -0.0723 | 14.9812
-2.5 | 0.127 | 0.00519 | -0.0707 | 24.4701
-2 | 0.1716 | 0.0051 | -0.0685 | 33.6471
-1.5 | 0.2053 | 0.00515 | -0.0639 | 39.8641
-1 | 0.2368 | 0.00519 | -0.0588 | 45.6262
-0.5 | 0.2776 | 0.00522 | -0.0558 | 53.1801
0 | 0.3174 | 0.00525 | -0.0526 | 60.4571
0.5 | 0.3539 | 0.00527 | -0.0487 | 67.1537
1.5 | 0.3512 | 0.00393 | -0.0248 | 89.3639
2 | 0.3718 | 0.00438 | -0.0176 | 84.8858
2.5 | 0.3963 | 0.00492 | -0.0114 | 80.5488
3 | 0.4233 | 0.00546 | -0.0059 | 77.5275
3.5 | 0.4616 | 0.00587 | -0.0027 | 78.6371
4 | 0.4872 | 0.00657 | 0.0028 | 74.1553
4.5 | 0.5207 | 0.00715 | 0.0066 | 72.8252
5 | 0.555 | 0.00776 | 0.0103 | 71.5206
5.5 | 0.5871 | 0.00845 | 0.0142 | 69.4793
6 | 0.6244 | 0.00906 | 0.0172 | 68.9183
6.5 | 0.6615 | 0.00971 | 0.02 | 68.1256
7 | 0.6999 | 0.01033 | 0.0226 | 67.7541
7.5 | 0.7389 | 0.01096 | 0.0251 | 67.4179
8 | 0.7713 | 0.01182 | 0.0286 | 65.2538
8.5 | 0.8089 | 0.01255 | 0.0311 | 64.4542
9 | 0.8518 | 0.01314 | 0.0327 | 64.825
9.5 | 0.8911 | 0.01387 | 0.0349 | 64.2466
10 | 0.9335 | 0.01453 | 0.0365 | 64.2464
10.5 | 0.9747 | 0.01524 | 0.0383 | 63.9567
11 | 1.015 | 0.01602 | 0.0401 | 63.3583
11.5 | 1.0557 | 0.01682 | 0.0418 | 62.7646
12 | 1.0931 | 0.01776 | 0.0439 | 61.5484
12.5 | 1.1278 | 0.01885 | 0.0464 | 59.8302
13.5 | 1.1911 | 0.02141 | 0.0518 | 55.6329
14 | 1.2242 | 0.02269 | 0.0541 | 53.9533
14.5 | 1.2547 | 0.02417 | 0.0566 | 51.9115
15 | 1.2846 | 0.02576 | 0.059 | 49.868
15.5 | 1.3168 | 0.02729 | 0.061 | 48.2521
16 | 1.3439 | 0.02913 | 0.0634 | 46.1346
16.5 | 1.3681 | 0.03125 | 0.0658 | 43.7792
17 | 1.39 | 0.03364 | 0.0682 | 41.3199
17.5 | 1.4117 | 0.03608 | 0.0703 | 39.1269
18 | 1.4329 | 0.03873 | 0.0721 | 36.9972
18.5 | 1.45 | 0.04176 | 0.074 | 34.7222
19 | 1.4673 | 0.04495 | 0.0754 | 32.6429
19.5 | 1.4796 | 0.04865 | 0.0767 | 30.4132
20 | 1.4896 | 0.05273 | 0.0776 | 28.2496

## 135. Re 16M Mach 0.50 (1)
BIGFOIL.COM POLAR EXPORT
NACA67-418 a=0.2
NACA67-418 a=0.2 |  |  |  | Cl Max: | 1.369 | at alpha= | 9 | deg
JavaFoil+Calcfoil stall+Eppler ext transition |  |  |  | L/D Max: | 103.735 | at alpha= | 4 | deg
Re: | 16000000 |  |  | Cd Min: | 0.00582 | at alpha= | 0 | deg
Mach: | 0.5 |  |  | Cl=0 at alpha= | -2.2083 | deg
|  |  |  | @ Cl=0.1, Cd= | 0.0078399
|  |  |  | @ Cl=0.4, Cd= | 0.0061746
|  |  |  | @ Cl=0.6, Cd= | 0.0069916
alpha (deg) | Cl | Cd | Cm | Cl/Cd
-20 | -1.012 | 0.17119 | 0.01 | -5.911
-19.5 | -0.984 | 0.16676 | 0.009 | -5.898
-19 | -0.955 | 0.16479 | 0.008 | -5.794
-18.5 | -0.926 | 0.15667 | 0.007 | -5.909
-18 | -0.898 | 0.15408 | 0.006 | -5.826
-17.5 | -0.871 | 0.14111 | 0.005 | -6.175
-17 | -0.842 | 0.13611 | 0.004 | -6.189
-16.5 | -0.814 | 0.12792 | 0.004 | -6.362
-16 | -0.785 | 0.12502 | 0.003 | -6.281
-15.5 | -0.758 | 0.10984 | 0.002 | -6.902
-15 | -0.73 | 0.10303 | 0.001 | -7.088
-14.5 | -0.701 | 0.10331 | 0 | -6.789
-14 | -0.673 | 0.09518 | 0 | -7.074
-13.5 | -0.645 | 0.0897 | -0.001 | -7.191
-13 | -0.618 | 0.08173 | -0.002 | -7.563
-12.5 | -0.592 | 0.07429 | -0.003 | -7.975
-12 | -0.665 | 0.0165 | -0.007 | -40.31
-11.5 | -0.53 | 0.07737 | -0.004 | -6.848
-11 | -0.501 | 0.07501 | -0.005 | -6.68
-10.5 | -0.474 | 0.06666 | -0.006 | -7.111
-10 | -0.448 | 0.05939 | -0.007 | -7.535
-9.5 | -0.415 | 0.07226 | -0.007 | -5.748
-9 | -0.388 | 0.06117 | -0.008 | -6.338
-8.5 | -0.36 | 0.0542 | -0.01 | -6.649
-8 | -0.523 | 0.04727 | -0.012 | -11.057
-7.5 | -0.633 | 0.00983 | -0.021 | -64.412
-7 | -0.604 | 0.00906 | -0.022 | -66.696
-6.5 | -0.561 | 0.00891 | -0.024 | -62.928
-6 | -0.508 | 0.00854 | -0.026 | -59.447
-5.5 | -0.449 | 0.00826 | -0.027 | -54.319
-5 | -0.386 | 0.008 | -0.029 | -48.224
-4.5 | -0.32 | 0.00787 | -0.03 | -40.667
-4 | -0.252 | 0.00785 | -0.032 | -32.166
-3.5 | -0.183 | 0.00777 | -0.034 | -23.564
-3 | -0.113 | 0.00774 | -0.035 | -14.563
-2.5 | -0.042 | 0.00784 | -0.037 | -5.332
-2 | 0.03 | 0.00783 | -0.039 | 3.786
-1.5 | 0.101 | 0.00784 | -0.04 | 12.921
-1 | 0.174 | 0.0078 | -0.042 | 22.296
-0.5 | 0.246 | 0.00767 | -0.044 | 32.073
0 | 0.316 | 0.00582 | -0.046 | 54.23
0.5 | 0.387 | 0.00612 | -0.047 | 63.222
1 | 0.456 | 0.00641 | -0.049 | 71.162
1.5 | 0.526 | 0.00669 | -0.051 | 78.653
2 | 0.597 | 0.00698 | -0.052 | 85.5
2.5 | 0.667 | 0.00725 | -0.054 | 91.941
3 | 0.736 | 0.00755 | -0.056 | 97.462
3.5 | 0.806 | 0.00785 | -0.057 | 102.631
4 | 0.875 | 0.00843 | -0.059 | 103.735
4.5 | 0.942 | 0.00923 | -0.061 | 102.018
5 | 1.008 | 0.00982 | -0.062 | 102.66
5.5 | 1.072 | 0.01085 | -0.064 | 98.742
6 | 1.134 | 0.01171 | -0.066 | 96.786
6.5 | 1.194 | 0.01233 | -0.067 | 96.824
7 | 1.251 | 0.01297 | -0.069 | 96.47
7.5 | 1.299 | 0.01371 | -0.07 | 94.727
8 | 1.337 | 0.01446 | -0.072 | 92.471
8.5 | 1.363 | 0.01588 | -0.073 | 85.833
9 | 1.369 | 0.0171 | -0.075 | 80.05
9.5 | 1.338 | 0.01846 | -0.077 | 72.487
10 | 1.213 | 0.02018 | -0.078 | 60.122
10.5 | 0.862 | 0.02262 | -0.079 | 38.103
11 | 0.88 | 0.0296 | -0.079 | 29.722
11.5 | 0.775 | 0.08098 | -0.046 | 9.572
12 | 0.957 | 0.02596 | -0.084 | 36.877
12.5 | 0.986 | 0.02885 | -0.085 | 34.166
13 | 1.007 | 0.03484 | -0.085 | 28.917
13.5 | 1.05 | 0.03021 | -0.088 | 34.755
14 | 1.078 | 0.0334 | -0.089 | 32.289

## 136. Re 16M Mach 0.50 (2)
BIGFOIL.COM POLAR EXPORT
NACA67-418 a=0.2
NACA67-418 a=0.2 |  |  |  | Cl Max: | 1.2818 | at alpha= | 14.5 | deg
XFOIL ncrit=9 |  |  |  | L/D Max: | 72.1685 | at alpha= | 0 | deg
Re: | 16000000 |  |  | Cd Min: | 0.04406 | at alpha= | 15 | deg
Mach: | 0.5 |  |  | Cl=0 at alpha= | -99 | deg
|  |  |  | @ Cl=0.1, Cd= | 0.00558
|  |  |  | @ Cl=0.4, Cd= | 0.00558
|  |  |  | @ Cl=0.6, Cd= | 0.010885
alpha (deg) | Cl | Cd | Cm | Cl/Cd
0 | 0.4027 | 0.00558 | -0.068 | 72.1685
0.5 | 0.3774 | 0.00571 | -0.0488 | 66.0946
1 | 0.3528 | 0.00593 | -0.0305 | 59.4941
1.5 | 0.3108 | 0.00479 | -0.0093 | 64.8852
2 | 0.3429 | 0.00534 | -0.0033 | 64.2135
2.5 | 0.3724 | 0.00603 | 0.0031 | 61.7579
3 | 0.4087 | 0.00665 | 0.0081 | 61.4586
3.5 | 0.4351 | 0.00746 | 0.0148 | 58.3244
4 | 0.4684 | 0.00826 | 0.02 | 56.707
4.5 | 0.5079 | 0.00896 | 0.0241 | 56.6853
5 | 0.5478 | 0.00971 | 0.0281 | 56.4161
5.5 | 0.5886 | 0.01047 | 0.0319 | 56.2178
6 | 0.6183 | 0.01155 | 0.0374 | 53.5325
6.5 | 0.6559 | 0.0125 | 0.0416 | 52.472
7 | 0.6945 | 0.01349 | 0.0456 | 51.4826
7.5 | 0.734 | 0.0145 | 0.0494 | 50.6207
8 | 0.7704 | 0.01569 | 0.0536 | 49.1013
8.5 | 0.8097 | 0.01683 | 0.0575 | 48.1105
9 | 0.8561 | 0.01783 | 0.0603 | 48.0146
9.5 | 0.904 | 0.01881 | 0.063 | 48.0595
10 | 0.9474 | 0.02004 | 0.0663 | 47.2754
10.5 | 0.995 | 0.02118 | 0.0692 | 46.9783
11 | 1.0401 | 0.02252 | 0.0724 | 46.1856
11.5 | 1.0834 | 0.02399 | 0.0759 | 45.1605
12 | 1.1162 | 0.02605 | 0.0802 | 42.8484
12.5 | 1.1544 | 0.02803 | 0.084 | 41.1844
13 | 1.1904 | 0.03024 | 0.0879 | 39.3651
13.5 | 1.2245 | 0.03273 | 0.0918 | 37.4122
14 | 1.2585 | 0.03542 | 0.0956 | 35.5308
14.5 | 1.2818 | 0.03888 | 0.0999 | 32.9681
15 | 1.2818 | 0.04406 | 0.1044 | 29.0921

## 137. Re 18M Mach 0.00 (1)
BIGFOIL.COM POLAR EXPORT
NACA67-418 a=0.2
NACA67-418 a=0.2 |  |  |  | Cl Max: | 1.573 | at alpha= | 14.5 | deg
JavaFoil+Calcfoil stall+Eppler ext transition |  |  |  | L/D Max: | 114.629 | at alpha= | 5.5 | deg
Re: | 18000000 |  |  | Cd Min: | 0.0054 | at alpha= | 0.5 | deg
Mach: | 0 |  |  | Cl=0 at alpha= | -2.2097 | deg
|  |  |  | @ Cl=0.1, Cd= | 0.0070152
|  |  |  | @ Cl=0.4, Cd= | 0.0056156
|  |  |  | @ Cl=0.6, Cd= | 0.0061949
alpha (deg) | Cl | Cd | Cm | Cl/Cd
-18.5 | -0.814 | 0.13056 | 0.006 | -6.238
-18 | -0.831 | 0.12398 | 0.006 | -6.702
-17.5 | -0.846 | 0.11696 | 0.005 | -7.233
-17 | -0.859 | 0.11067 | 0.004 | -7.764
-16.5 | -0.871 | 0.1039 | 0.003 | -8.384
-16 | -0.881 | 0.09716 | 0.003 | -9.065
-15.5 | -0.889 | 0.09054 | 0.002 | -9.815
-15 | -0.893 | 0.08467 | 0.001 | -10.549
-14.5 | -0.897 | 0.07703 | 0 | -11.652
-14 | -0.904 | 0.06654 | 0 | -13.587
-13.5 | -1.024 | 0.01732 | -0.002 | -59.123
-13 | -1.024 | 0.01437 | -0.003 | -71.295
-12.5 | -1.013 | 0.01296 | -0.004 | -78.161
-12 | -0.994 | 0.01201 | -0.006 | -82.756
-11.5 | -0.971 | 0.01127 | -0.007 | -86.103
-11 | -0.942 | 0.01059 | -0.008 | -88.956
-10.5 | -0.905 | 0.01007 | -0.01 | -89.876
-10 | -0.865 | 0.00959 | -0.011 | -90.114
-9.5 | -0.822 | 0.00873 | -0.013 | -94.161
-9 | -0.776 | 0.00846 | -0.014 | -91.738
-8.5 | -0.728 | 0.00818 | -0.015 | -89.034
-8 | -0.678 | 0.00792 | -0.017 | -85.58
-7.5 | -0.625 | 0.00782 | -0.018 | -79.97
-7 | -0.572 | 0.00764 | -0.02 | -74.805
-6.5 | -0.516 | 0.00749 | -0.021 | -68.945
-6 | -0.459 | 0.00734 | -0.022 | -62.609
-5.5 | -0.401 | 0.00734 | -0.024 | -54.639
-5 | -0.342 | 0.00676 | -0.025 | -50.605
-4.5 | -0.282 | 0.00708 | -0.027 | -39.875
-4 | -0.222 | 0.00701 | -0.028 | -31.613
-3.5 | -0.16 | 0.00705 | -0.03 | -22.727
-3 | -0.099 | 0.00707 | -0.031 | -13.949
-2.5 | -0.036 | 0.00705 | -0.032 | -5.173
-2 | 0.026 | 0.00704 | -0.034 | 3.674
-1.5 | 0.088 | 0.00704 | -0.035 | 12.555
-1 | 0.151 | 0.00691 | -0.037 | 21.922
-0.5 | 0.214 | 0.00632 | -0.038 | 33.889
0 | 0.275 | 0.00638 | -0.04 | 43.127
0.5 | 0.337 | 0.0054 | -0.041 | 62.422
1 | 0.398 | 0.00561 | -0.043 | 70.905
1.5 | 0.459 | 0.00578 | -0.044 | 79.486
2 | 0.52 | 0.00593 | -0.046 | 87.726
2.5 | 0.582 | 0.00613 | -0.047 | 94.964
3 | 0.643 | 0.00635 | -0.049 | 101.142
3.5 | 0.704 | 0.00661 | -0.05 | 106.382
4 | 0.764 | 0.00706 | -0.051 | 108.268
4.5 | 0.824 | 0.00751 | -0.053 | 109.671
5 | 0.883 | 0.00789 | -0.054 | 111.868
5.5 | 0.941 | 0.00821 | -0.056 | 114.629
6 | 0.998 | 0.00905 | -0.057 | 110.289
6.5 | 1.055 | 0.00951 | -0.059 | 110.944
7 | 1.11 | 0.00989 | -0.06 | 112.321
7.5 | 1.163 | 0.01026 | -0.061 | 113.403
8 | 1.214 | 0.01067 | -0.063 | 113.862
8.5 | 1.263 | 0.01105 | -0.064 | 114.316
9 | 1.31 | 0.01151 | -0.065 | 113.807
9.5 | 1.354 | 0.01233 | -0.067 | 109.861
10 | 1.396 | 0.01285 | -0.068 | 108.645
10.5 | 1.434 | 0.01345 | -0.07 | 106.641
11 | 1.468 | 0.01406 | -0.071 | 104.383
11.5 | 1.496 | 0.01473 | -0.072 | 101.605
12 | 1.521 | 0.01535 | -0.073 | 99.071
12.5 | 1.541 | 0.01603 | -0.075 | 96.093
13 | 1.556 | 0.01687 | -0.076 | 92.218
13.5 | 1.566 | 0.0176 | -0.077 | 88.976
14 | 1.572 | 0.01852 | -0.079 | 84.873
14.5 | 1.573 | 0.01949 | -0.08 | 80.69
15 | 1.57 | 0.02027 | -0.081 | 77.443
15.5 | 1.562 | 0.02153 | -0.082 | 72.557
16 | 1.55 | 0.02278 | -0.083 | 68.043
16.5 | 1.533 | 0.02418 | -0.084 | 63.415
17 | 1.513 | 0.02574 | -0.085 | 58.797
17.5 | 1.49 | 0.02728 | -0.086 | 54.621
18 | 1.463 | 0.02995 | -0.087 | 48.838
18.5 | 1.434 | 0.03176 | -0.088 | 45.15
19 | 1.403 | 0.03386 | -0.089 | 41.447
19.5 | 1.371 | 0.03605 | -0.09 | 38.031

## 138. Re 18M Mach 0.00 (2)
BIGFOIL.COM POLAR EXPORT
NACA67-418 a=0.2
NACA67-418 a=0.2 |  |  |  | Cl Max: | 1.5237 | at alpha= | 20 | deg
XFOIL ncrit=9 |  |  |  | L/D Max: | 90.2799 | at alpha= | 1.5 | deg
Re: | 18000000 |  |  | Cd Min: | 0.04006 | at alpha= | 20 | deg
Mach: | 0 |  |  | Cl=0 at alpha= | -3.4793 | deg
|  |  |  | @ Cl=0.1, Cd= | 0.0051379
|  |  |  | @ Cl=0.4, Cd= | 0.0047542
|  |  |  | @ Cl=0.6, Cd= | 0.0079252
alpha (deg) | Cl | Cd | Cm | Cl/Cd
-20 | -1.3551 | 0.02404 | -0.1124 | -56.3686
-19.5 | -1.3377 | 0.02226 | -0.1094 | -60.0943
-18.5 | -1.2877 | 0.01962 | -0.1042 | -65.632
-18 | -1.2541 | 0.01879 | -0.1025 | -66.7429
-17.5 | -1.2243 | 0.01778 | -0.1001 | -68.8583
-17 | -1.1959 | 0.01658 | -0.0974 | -72.1291
-16.5 | -1.1609 | 0.01581 | -0.0954 | -73.4282
-16 | -1.1231 | 0.01512 | -0.0938 | -74.2791
-15.5 | -1.0888 | 0.01424 | -0.0916 | -76.4607
-15 | -1.0507 | 0.01346 | -0.0899 | -78.0609
-14.5 | -1.0102 | 0.01282 | -0.0884 | -78.7988
-14 | -0.9687 | 0.01231 | -0.087 | -78.6921
-13.5 | -0.9285 | 0.01162 | -0.0854 | -79.9053
-13 | -0.8926 | 0.01057 | -0.083 | -84.4465
-12.5 | -0.8474 | 0.01016 | -0.0821 | -83.4055
-12 | -0.802 | 0.00979 | -0.0811 | -81.9203
-11.5 | -0.7575 | 0.00941 | -0.0799 | -80.4995
-11 | -0.7107 | 0.00909 | -0.0791 | -78.1848
-10.5 | -0.6634 | 0.00878 | -0.0783 | -75.5581
-10 | -0.6166 | 0.00846 | -0.0774 | -72.8842
-9.5 | -0.5705 | 0.00813 | -0.0764 | -70.1722
-9 | -0.5234 | 0.00781 | -0.0755 | -67.0166
-8.5 | -0.4754 | 0.00751 | -0.0747 | -63.3023
-8 | -0.4274 | 0.00723 | -0.074 | -59.1148
-7.5 | -0.3799 | 0.00697 | -0.073 | -54.505
-7 | -0.3321 | 0.00671 | -0.0722 | -49.4933
-6.5 | -0.2848 | 0.00647 | -0.0711 | -44.0185
-6 | -0.2392 | 0.00621 | -0.0698 | -38.5185
-5.5 | -0.1912 | 0.00597 | -0.0688 | -32.0268
-5 | -0.1448 | 0.00573 | -0.0676 | -25.2705
-4.5 | -0.096 | 0.00555 | -0.0668 | -17.2973
-4 | -0.0498 | 0.00539 | -0.0654 | -9.2393
-3.5 | -0.0019 | 0.00522 | -0.0643 | -0.36398
-3 | 0.044 | 0.00511 | -0.0628 | 8.6106
-2.5 | 0.0836 | 0.0051 | -0.0599 | 16.3922
-2 | 0.1225 | 0.00519 | -0.0568 | 23.6031
-1.5 | 0.1668 | 0.00525 | -0.055 | 31.7714
-1 | 0.209 | 0.00524 | -0.0527 | 39.8855
-0.5 | 0.2533 | 0.00525 | -0.0509 | 48.2476
0.5 | 0.3357 | 0.0053 | -0.046 | 63.3396
1 | 0.3701 | 0.00531 | -0.0421 | 69.6987
1.5 | 0.3548 | 0.00393 | -0.0278 | 90.2799
2 | 0.3672 | 0.00435 | -0.0191 | 84.4138
3 | 0.4313 | 0.00514 | -0.0106 | 83.9105
3.5 | 0.4677 | 0.00549 | -0.0074 | 85.1913
4 | 0.4908 | 0.00618 | -0.0017 | 79.4175
4.5 | 0.5212 | 0.00677 | 0.0024 | 76.9867
5.5 | 0.5926 | 0.00782 | 0.0083 | 75.7801
6 | 0.6299 | 0.00835 | 0.0109 | 75.4371
6.5 | 0.6689 | 0.00885 | 0.013 | 75.5819
7 | 0.7058 | 0.00942 | 0.0155 | 74.9257
7.5 | 0.7432 | 0.01 | 0.0178 | 74.32
8 | 0.7777 | 0.01068 | 0.0205 | 72.8184
8.5 | 0.8134 | 0.01136 | 0.0229 | 71.6021
9 | 0.8571 | 0.01179 | 0.0239 | 72.6972
9.5 | 0.8947 | 0.01242 | 0.0259 | 72.037
10 | 0.9349 | 0.013 | 0.0273 | 71.9154
10.5 | 0.9763 | 0.01355 | 0.0285 | 72.0517
11 | 1.0148 | 0.01422 | 0.03 | 71.3643
11.5 | 1.0533 | 0.01489 | 0.0315 | 70.7388
12 | 1.0923 | 0.01558 | 0.0328 | 70.1091
12.5 | 1.1253 | 0.01652 | 0.0349 | 68.1174
13 | 1.1598 | 0.01741 | 0.0367 | 66.6169
13.5 | 1.1929 | 0.01836 | 0.0386 | 64.9728
14 | 1.2217 | 0.01954 | 0.041 | 62.523
14.5 | 1.2551 | 0.02056 | 0.0426 | 61.0457
15 | 1.2842 | 0.02181 | 0.0447 | 58.8812
16 | 1.3439 | 0.02435 | 0.0481 | 55.191
16.5 | 1.3743 | 0.02563 | 0.0496 | 53.6208
17 | 1.3972 | 0.02739 | 0.0518 | 51.0113
17.5 | 1.4203 | 0.02917 | 0.0537 | 48.6904
18 | 1.4471 | 0.03081 | 0.055 | 46.9685
18.5 | 1.4665 | 0.03297 | 0.0569 | 44.4798
19 | 1.4868 | 0.03516 | 0.0584 | 42.2867
19.5 | 1.5057 | 0.03752 | 0.0598 | 40.1306
20 | 1.5237 | 0.04006 | 0.061 | 38.0354

## 139. Re 18M Mach 0.10 (1)
BIGFOIL.COM POLAR EXPORT
NACA67-418 a=0.2
NACA67-418 a=0.2 |  |  |  | Cl Max: | 1.561 | at alpha= | 14 | deg
JavaFoil+Calcfoil stall+Eppler ext transition |  |  |  | L/D Max: | 114.591 | at alpha= | 5.5 | deg
Re: | 18000000 |  |  | Cd Min: | 0.00541 | at alpha= | 0.5 | deg
Mach: | 0.1 |  |  | Cl=0 at alpha= | -2.2064 | deg
|  |  |  | @ Cl=0.1, Cd= | 0.0070438
|  |  |  | @ Cl=0.4, Cd= | 0.00562
|  |  |  | @ Cl=0.6, Cd= | 0.0062166
alpha (deg) | Cl | Cd | Cm | Cl/Cd
-18.5 | -0.77 | 0.13411 | 0.006 | -5.744
-18 | -0.79 | 0.12686 | 0.005 | -6.229
-17.5 | -0.809 | 0.12066 | 0.005 | -6.702
-17 | -0.825 | 0.1138 | 0.004 | -7.253
-16.5 | -0.84 | 0.10696 | 0.003 | -7.858
-16 | -0.853 | 0.09995 | 0.003 | -8.539
-15.5 | -0.864 | 0.09346 | 0.002 | -9.246
-15 | -0.871 | 0.08812 | 0.001 | -9.888
-14.5 | -0.878 | 0.08077 | 0 | -10.864
-14 | -0.882 | 0.07284 | 0 | -12.111
-13.5 | -1.015 | 0.017 | -0.002 | -59.684
-13 | -1.011 | 0.01539 | -0.003 | -65.672
-12.5 | -1.004 | 0.0134 | -0.004 | -74.953
-12 | -0.989 | 0.01228 | -0.006 | -80.543
-11.5 | -0.967 | 0.01147 | -0.007 | -84.334
-11 | -0.941 | 0.01077 | -0.008 | -87.318
-10.5 | -0.904 | 0.01021 | -0.01 | -88.551
-10 | -0.865 | 0.00972 | -0.011 | -88.96
-9.5 | -0.823 | 0.00881 | -0.013 | -93.43
-9 | -0.778 | 0.00853 | -0.014 | -91.146
-8.5 | -0.73 | 0.00824 | -0.015 | -88.528
-8 | -0.68 | 0.00796 | -0.017 | -85.425
-7.5 | -0.628 | 0.00787 | -0.018 | -79.718
-7 | -0.574 | 0.00769 | -0.02 | -74.586
-6.5 | -0.518 | 0.00754 | -0.021 | -68.696
-6 | -0.461 | 0.00741 | -0.023 | -62.223
-5.5 | -0.403 | 0.00735 | -0.024 | -54.823
-5 | -0.344 | 0.00681 | -0.025 | -50.448
-4.5 | -0.284 | 0.00711 | -0.027 | -39.89
-4 | -0.223 | 0.00706 | -0.028 | -31.53
-3.5 | -0.161 | 0.00707 | -0.03 | -22.793
-3 | -0.099 | 0.00711 | -0.031 | -13.934
-2.5 | -0.037 | 0.00708 | -0.033 | -5.176
-2 | 0.026 | 0.00708 | -0.034 | 3.67
-1.5 | 0.089 | 0.00707 | -0.035 | 12.562
-1 | 0.152 | 0.00692 | -0.037 | 21.989
-0.5 | 0.215 | 0.00633 | -0.038 | 33.978
0 | 0.276 | 0.00639 | -0.04 | 43.238
0.5 | 0.339 | 0.00541 | -0.041 | 62.63
1 | 0.4 | 0.00562 | -0.043 | 71.15
1.5 | 0.461 | 0.00579 | -0.044 | 79.727
2 | 0.523 | 0.00597 | -0.046 | 87.65
2.5 | 0.585 | 0.00616 | -0.047 | 94.839
3 | 0.646 | 0.00639 | -0.049 | 101.022
3.5 | 0.707 | 0.00665 | -0.05 | 106.236
4 | 0.768 | 0.00711 | -0.052 | 107.998
4.5 | 0.828 | 0.00757 | -0.053 | 109.385
5 | 0.887 | 0.00792 | -0.055 | 111.898
5.5 | 0.945 | 0.00825 | -0.056 | 114.591
6 | 1.003 | 0.0091 | -0.057 | 110.175
6.5 | 1.059 | 0.00959 | -0.059 | 110.502
7 | 1.115 | 0.00997 | -0.06 | 111.878
7.5 | 1.168 | 0.01038 | -0.062 | 112.602
8 | 1.219 | 0.01076 | -0.063 | 113.289
8.5 | 1.268 | 0.01117 | -0.064 | 113.568
9 | 1.315 | 0.01163 | -0.066 | 113.074
9.5 | 1.358 | 0.01245 | -0.067 | 109.118
10 | 1.399 | 0.01302 | -0.069 | 107.453
10.5 | 1.437 | 0.01361 | -0.07 | 105.598
11 | 1.47 | 0.01424 | -0.071 | 103.224
11.5 | 1.497 | 0.01491 | -0.073 | 100.432
12 | 1.52 | 0.01556 | -0.074 | 97.7
12.5 | 1.538 | 0.01636 | -0.075 | 93.994
13 | 1.551 | 0.01712 | -0.076 | 90.577
13.5 | 1.559 | 0.01788 | -0.078 | 87.16
14 | 1.561 | 0.01883 | -0.079 | 82.913
14.5 | 1.559 | 0.01966 | -0.08 | 79.312
15 | 1.553 | 0.02078 | -0.081 | 74.711
15.5 | 1.541 | 0.02199 | -0.083 | 70.051
16 | 1.524 | 0.02354 | -0.084 | 64.715
16.5 | 1.503 | 0.0248 | -0.085 | 60.624
17 | 1.478 | 0.02649 | -0.086 | 55.801
17.5 | 1.451 | 0.02815 | -0.087 | 51.53
18 | 1.419 | 0.03027 | -0.088 | 46.877
18.5 | 1.384 | 0.03308 | -0.089 | 41.83
19 | 1.348 | 0.0355 | -0.09 | 37.972

## 140. Re 18M Mach 0.10 (2)
BIGFOIL.COM POLAR EXPORT
NACA67-418 a=0.2
NACA67-418 a=0.2 |  |  |  | Cl Max: | 1.5229 | at alpha= | 20 | deg
XFOIL ncrit=9 |  |  |  | L/D Max: | 89.8219 | at alpha= | 1.5 | deg
Re: | 18000000 |  |  | Cd Min: | 0.04155 | at alpha= | 20 | deg
Mach: | 0.1 |  |  | Cl=0 at alpha= | -3.526 | deg
|  |  |  | @ Cl=0.1, Cd= | 0.0051167
|  |  |  | @ Cl=0.4, Cd= | 0.0048797
|  |  |  | @ Cl=0.6, Cd= | 0.0080249
alpha (deg) | Cl | Cd | Cm | Cl/Cd
-19.5 | -1.3338 | 0.02342 | -0.1147 | -56.9513
-18.5 | -1.2883 | 0.02043 | -0.1089 | -63.0592
-18 | -1.2567 | 0.01943 | -0.1067 | -64.6783
-17.5 | -1.2279 | 0.01833 | -0.104 | -66.9885
-17 | -1.1986 | 0.01712 | -0.1012 | -70.0117
-16.5 | -1.1649 | 0.01624 | -0.0989 | -71.7303
-16 | -1.1274 | 0.01548 | -0.097 | -72.8295
-15.5 | -1.0915 | 0.0146 | -0.0948 | -74.7603
-15 | -1.0555 | 0.01372 | -0.0926 | -76.9315
-14 | -0.9717 | 0.01253 | -0.0896 | -77.5499
-13.5 | -0.9314 | 0.01186 | -0.0878 | -78.5329
-13 | -0.8953 | 0.01077 | -0.0853 | -83.1291
-12.5 | -0.8506 | 0.01028 | -0.0841 | -82.7432
-12 | -0.8043 | 0.0099 | -0.0831 | -81.2424
-11.5 | -0.7586 | 0.00952 | -0.0819 | -79.6849
-11 | -0.7126 | 0.00917 | -0.0808 | -77.7099
-10.5 | -0.6647 | 0.00886 | -0.08 | -75.0226
-10 | -0.617 | 0.00854 | -0.0791 | -72.2482
-9.5 | -0.5697 | 0.00821 | -0.0781 | -69.391
-9 | -0.5233 | 0.00787 | -0.077 | -66.493
-8.5 | -0.4749 | 0.00757 | -0.0762 | -62.7345
-8 | -0.4262 | 0.00729 | -0.0754 | -58.4636
-7.5 | -0.378 | 0.00702 | -0.0745 | -53.8462
-7 | -0.3304 | 0.00675 | -0.0735 | -48.9481
-6.5 | -0.2825 | 0.00652 | -0.0725 | -43.3282
-6 | -0.2364 | 0.00625 | -0.0711 | -37.824
-5.5 | -0.1885 | 0.006 | -0.0701 | -31.4167
-5 | -0.1412 | 0.00576 | -0.0689 | -24.5139
-4.5 | -0.0927 | 0.00558 | -0.068 | -16.6129
-4 | -0.0456 | 0.00541 | -0.0667 | -8.4288
-3.5 | 0.0025 | 0.00524 | -0.0656 | 0.4771
-3 | 0.0488 | 0.00513 | -0.0641 | 9.5127
-2.5 | 0.0904 | 0.00509 | -0.0616 | 17.7603
-2 | 0.1263 | 0.00519 | -0.0578 | 24.3353
-1.5 | 0.1702 | 0.00525 | -0.0558 | 32.419
-1 | 0.2119 | 0.00525 | -0.0534 | 40.3619
-0.5 | 0.2561 | 0.00525 | -0.0514 | 48.781
0.5 | 0.338 | 0.00531 | -0.0463 | 63.6535
1 | 0.3722 | 0.00531 | -0.0423 | 70.0942
1.5 | 0.353 | 0.00393 | -0.027 | 89.8219
2 | 0.366 | 0.00437 | -0.0184 | 83.7529
2.5 | 0.3941 | 0.00482 | -0.0133 | 81.7635
3 | 0.4297 | 0.00518 | -0.0098 | 82.9537
3.5 | 0.4671 | 0.00554 | -0.0068 | 84.3141
4 | 0.4909 | 0.00621 | -0.0012 | 79.0499
4.5 | 0.5203 | 0.00683 | 0.0032 | 76.1786
5 | 0.5573 | 0.00733 | 0.006 | 76.03
5.5 | 0.5916 | 0.00791 | 0.0093 | 74.7914
6 | 0.6296 | 0.00843 | 0.0118 | 74.6856
6.5 | 0.6668 | 0.00899 | 0.0143 | 74.1713
7 | 0.7058 | 0.00953 | 0.0165 | 74.0609
8 | 0.7771 | 0.01083 | 0.0217 | 71.7544
8.5 | 0.8139 | 0.0115 | 0.024 | 70.7739
9 | 0.8567 | 0.01197 | 0.0252 | 71.5706
9.5 | 0.895 | 0.0126 | 0.0271 | 71.0317
10 | 0.936 | 0.01317 | 0.0285 | 71.0706
10.5 | 0.9769 | 0.01377 | 0.0299 | 70.9441
11 | 1.0155 | 0.01445 | 0.0315 | 70.2768
11.5 | 1.0551 | 0.01512 | 0.0329 | 69.7817
12 | 1.0934 | 0.01586 | 0.0344 | 68.9407
12.5 | 1.1267 | 0.01681 | 0.0365 | 67.0256
13 | 1.1622 | 0.0177 | 0.0383 | 65.661
13.5 | 1.1919 | 0.01883 | 0.0408 | 63.2979
14 | 1.2242 | 0.0199 | 0.0428 | 61.5176
14.5 | 1.2544 | 0.02111 | 0.0449 | 59.4221
15 | 1.2862 | 0.02228 | 0.0467 | 57.7289
15.5 | 1.3168 | 0.02356 | 0.0485 | 55.8913
16 | 1.3465 | 0.0249 | 0.0503 | 54.0763
16.5 | 1.3736 | 0.02643 | 0.0522 | 51.9712
17 | 1.3991 | 0.02811 | 0.0541 | 49.7723
17.5 | 1.4206 | 0.03007 | 0.0563 | 47.2431
18 | 1.4449 | 0.03196 | 0.0579 | 45.2096
18.5 | 1.4671 | 0.03402 | 0.0595 | 43.1246
19 | 1.4885 | 0.03623 | 0.061 | 41.0847
19.5 | 1.5064 | 0.03879 | 0.0624 | 38.8348
20 | 1.5229 | 0.04155 | 0.0637 | 36.6522

## 141. Re 18M Mach 0.25 (1)
BIGFOIL.COM POLAR EXPORT
NACA67-418 a=0.2
NACA67-418 a=0.2 |  |  |  | Cl Max: | 1.508 | at alpha= | 12.5 | deg
JavaFoil+Calcfoil stall+Eppler ext transition |  |  |  | L/D Max: | 110.508 | at alpha= | 5 | deg
Re: | 18000000 |  |  | Cd Min: | 0.00554 | at alpha= | 0.5 | deg
Mach: | 0.25 |  |  | Cl=0 at alpha= | -2.2077 | deg
|  |  |  | @ Cl=0.1, Cd= | 0.0071755
|  |  |  | @ Cl=0.4, Cd= | 0.0057245
|  |  |  | @ Cl=0.6, Cd= | 0.00633
alpha (deg) | Cl | Cd | Cm | Cl/Cd
-16.5 | -0.581 | 0.1226 | 0.003 | -4.742
-16 | -0.626 | 0.11565 | 0.002 | -5.415
-15.5 | -0.667 | 0.10808 | 0.002 | -6.17
-15 | -0.703 | 0.10007 | 0.001 | -7.025
-14.5 | -0.732 | 0.0954 | 0 | -7.675
-14 | -0.758 | 0.08773 | 0 | -8.64
-13.5 | -0.777 | 0.08153 | -0.001 | -9.536
-13 | -0.791 | 0.07547 | -0.002 | -10.476
-12.5 | -0.8 | 0.06823 | -0.003 | -11.719
-12 | -0.808 | 0.05818 | -0.004 | -13.894
-11.5 | -0.931 | 0.01366 | -0.007 | -68.133
-11 | -0.921 | 0.01194 | -0.009 | -77.166
-10.5 | -0.894 | 0.01108 | -0.01 | -80.652
-10 | -0.861 | 0.01035 | -0.011 | -83.267
-9.5 | -0.824 | 0.00986 | -0.013 | -83.552
-9 | -0.783 | 0.0089 | -0.014 | -87.928
-8.5 | -0.738 | 0.0086 | -0.016 | -85.797
-8 | -0.689 | 0.00825 | -0.017 | -83.575
-7.5 | -0.638 | 0.00815 | -0.019 | -78.331
-7 | -0.585 | 0.00795 | -0.02 | -73.546
-6.5 | -0.529 | 0.00777 | -0.022 | -68.023
-6 | -0.471 | 0.00762 | -0.023 | -61.825
-5.5 | -0.412 | 0.00704 | -0.025 | -58.606
-5 | -0.352 | 0.00736 | -0.026 | -47.833
-4.5 | -0.291 | 0.00724 | -0.027 | -40.155
-4 | -0.228 | 0.00715 | -0.029 | -31.907
-3.5 | -0.165 | 0.00718 | -0.03 | -23.014
-3 | -0.102 | 0.00723 | -0.032 | -14.049
-2.5 | -0.038 | 0.0072 | -0.033 | -5.223
-2 | 0.027 | 0.0072 | -0.035 | 3.704
-1.5 | 0.091 | 0.00717 | -0.036 | 12.708
-1 | 0.156 | 0.00721 | -0.038 | 21.655
-0.5 | 0.221 | 0.00712 | -0.039 | 31.036
0 | 0.284 | 0.00716 | -0.041 | 39.612
0.5 | 0.348 | 0.00554 | -0.043 | 62.711
1 | 0.41 | 0.00576 | -0.044 | 71.223
1.5 | 0.473 | 0.00594 | -0.046 | 79.741
2 | 0.537 | 0.00613 | -0.047 | 87.577
2.5 | 0.6 | 0.00633 | -0.049 | 94.715
3 | 0.663 | 0.00658 | -0.05 | 100.761
3.5 | 0.725 | 0.00686 | -0.052 | 105.74
4 | 0.788 | 0.00732 | -0.053 | 107.547
4.5 | 0.849 | 0.00784 | -0.054 | 108.248
5 | 0.909 | 0.00823 | -0.056 | 110.508
5.5 | 0.969 | 0.00898 | -0.057 | 107.852
6 | 1.028 | 0.00949 | -0.059 | 108.263
6.5 | 1.086 | 0.01 | -0.06 | 108.604
7 | 1.142 | 0.01042 | -0.062 | 109.669
7.5 | 1.195 | 0.01085 | -0.063 | 110.181
8 | 1.246 | 0.0113 | -0.065 | 110.206
8.5 | 1.294 | 0.01173 | -0.066 | 110.282
9 | 1.338 | 0.01259 | -0.068 | 106.349
9.5 | 1.38 | 0.0132 | -0.069 | 104.547
10 | 1.417 | 0.01383 | -0.07 | 102.445
10.5 | 1.45 | 0.01484 | -0.072 | 97.686
11 | 1.476 | 0.0153 | -0.073 | 96.469
11.5 | 1.494 | 0.01611 | -0.074 | 92.743
12 | 1.504 | 0.01691 | -0.076 | 88.965
12.5 | 1.508 | 0.01776 | -0.077 | 84.901
13 | 1.503 | 0.01883 | -0.078 | 79.817
13.5 | 1.491 | 0.01986 | -0.08 | 75.043
14 | 1.47 | 0.02089 | -0.081 | 70.348
14.5 | 1.44 | 0.02226 | -0.082 | 64.713
15 | 1.402 | 0.0241 | -0.083 | 58.165
15.5 | 1.356 | 0.02574 | -0.084 | 52.675
16 | 1.302 | 0.02777 | -0.085 | 46.878
16.5 | 1.239 | 0.03103 | -0.086 | 39.941
17 | 1.173 | 0.03302 | -0.087 | 35.527
17.5 | 1.099 | 0.03671 | -0.088 | 29.944

## 142. Re 18M Mach 0.25 (2)
BIGFOIL.COM POLAR EXPORT
NACA67-418 a=0.2
NACA67-418 a=0.2 |  |  |  | Cl Max: | 1.5 | at alpha= | 20 | deg
XFOIL ncrit=9 |  |  |  | L/D Max: | 84.7525 | at alpha= | 1.5 | deg
Re: | 18000000 |  |  | Cd Min: | 0.05179 | at alpha= | 20 | deg
Mach: | 0.25 |  |  | Cl=0 at alpha= | -3.7536 | deg
|  |  |  | @ Cl=0.1, Cd= | 0.0051885
|  |  |  | @ Cl=0.4, Cd= | 0.0051352
|  |  |  | @ Cl=0.6, Cd= | 0.008592
alpha (deg) | Cl | Cd | Cm | Cl/Cd
-20 | -1.2684 | 0.0372 | -0.1474 | -34.0968
-19.5 | -1.286 | 0.0322 | -0.1438 | -39.9379
-19 | -1.2723 | 0.0295 | -0.1405 | -43.1288
-18.5 | -1.2678 | 0.02644 | -0.1361 | -47.9501
-18 | -1.251 | 0.02423 | -0.132 | -51.6302
-17.5 | -1.2292 | 0.02239 | -0.128 | -54.8995
-17 | -1.2102 | 0.02041 | -0.1233 | -59.2945
-16.5 | -1.1795 | 0.01901 | -0.1197 | -62.0463
-16 | -1.1476 | 0.01774 | -0.116 | -64.69
-15.5 | -1.113 | 0.01655 | -0.1125 | -67.2508
-15 | -1.0773 | 0.01541 | -0.1091 | -69.9091
-14.5 | -1.0356 | 0.01454 | -0.1064 | -71.2242
-14 | -0.9936 | 0.01378 | -0.1037 | -72.1045
-13.5 | -0.9497 | 0.01299 | -0.1014 | -73.1101
-13 | -0.9044 | 0.01226 | -0.0992 | -73.7684
-12.5 | -0.859 | 0.01157 | -0.097 | -74.2437
-12 | -0.8195 | 0.01051 | -0.094 | -77.9734
-11.5 | -0.7707 | 0.01007 | -0.0923 | -76.5343
-11 | -0.7206 | 0.00968 | -0.0909 | -74.4421
-10.5 | -0.6703 | 0.00932 | -0.0896 | -71.9206
-9.5 | -0.5713 | 0.0086 | -0.0868 | -66.4302
-9 | -0.5207 | 0.00825 | -0.0857 | -63.1152
-8.5 | -0.4702 | 0.00791 | -0.0845 | -59.4437
-8 | -0.4202 | 0.00759 | -0.0834 | -55.3623
-7.5 | -0.3708 | 0.00728 | -0.0821 | -50.9341
-7 | -0.3197 | 0.00701 | -0.0811 | -45.6063
-6.5 | -0.2699 | 0.00676 | -0.08 | -39.926
-6 | -0.2223 | 0.00648 | -0.0784 | -34.3056
-5.5 | -0.1721 | 0.00622 | -0.0773 | -27.6688
-5 | -0.124 | 0.00593 | -0.0759 | -20.9106
-4.5 | -0.074 | 0.00573 | -0.0748 | -12.9145
-4 | -0.0243 | 0.00556 | -0.0737 | -4.3705
-3.5 | 0.025 | 0.00537 | -0.0725 | 4.6555
-3 | 0.0741 | 0.00525 | -0.0712 | 14.1143
-2.5 | 0.1204 | 0.00514 | -0.0694 | 23.4241
-2 | 0.162 | 0.00514 | -0.0665 | 31.5175
-1.5 | 0.193 | 0.00526 | -0.0613 | 36.692
-1 | 0.2294 | 0.00529 | -0.0573 | 43.3648
-0.5 | 0.2722 | 0.00529 | -0.0547 | 51.4556
0 | 0.3126 | 0.00531 | -0.0516 | 58.8701
0.5 | 0.3503 | 0.00536 | -0.0479 | 65.3545
1 | 0.3808 | 0.00531 | -0.0427 | 71.7137
1.5 | 0.3424 | 0.00404 | -0.023 | 84.7525
2 | 0.3637 | 0.00445 | -0.0159 | 81.7303
2.5 | 0.3891 | 0.00498 | -0.01 | 78.1325
3 | 0.4221 | 0.00545 | -0.0057 | 77.4495
3.5 | 0.4593 | 0.00585 | -0.0023 | 78.5128
4 | 0.4853 | 0.00654 | 0.0031 | 74.2049
4.5 | 0.5192 | 0.00712 | 0.007 | 72.9213
5 | 0.554 | 0.00772 | 0.0105 | 71.7617
5.5 | 0.587 | 0.00838 | 0.0143 | 70.0477
6 | 0.6244 | 0.00899 | 0.0172 | 69.4549
6.5 | 0.6653 | 0.00953 | 0.0194 | 69.8111
7 | 0.7024 | 0.0102 | 0.0223 | 68.8627
7.5 | 0.7409 | 0.01085 | 0.0248 | 68.2857
8 | 0.7755 | 0.01165 | 0.0279 | 66.5665
8.5 | 0.8127 | 0.01238 | 0.0306 | 65.6462
9 | 0.8582 | 0.01288 | 0.0318 | 66.6304
9.5 | 0.8969 | 0.01362 | 0.034 | 65.8517
10 | 0.9384 | 0.0143 | 0.0358 | 65.6224
10.5 | 0.982 | 0.01491 | 0.0372 | 65.8618
11 | 1.0208 | 0.01573 | 0.0393 | 64.8951
11.5 | 1.0607 | 0.01655 | 0.0412 | 64.0906
12 | 1.0992 | 0.01744 | 0.0432 | 63.0275
12.5 | 1.1315 | 0.01862 | 0.046 | 60.768
13 | 1.1671 | 0.01971 | 0.0482 | 59.2136
13.5 | 1.1976 | 0.02106 | 0.051 | 56.8661
14 | 1.232 | 0.02226 | 0.0532 | 55.3459
14.5 | 1.2613 | 0.02377 | 0.0559 | 53.0627
15 | 1.295 | 0.02514 | 0.058 | 51.5115
15.5 | 1.325 | 0.02677 | 0.0602 | 49.4957
16 | 1.352 | 0.02862 | 0.0627 | 47.2397
16.5 | 1.377 | 0.03066 | 0.0651 | 44.9119
17 | 1.4007 | 0.03289 | 0.0675 | 42.5874
17.5 | 1.4245 | 0.0352 | 0.0695 | 40.4688
18 | 1.4457 | 0.03777 | 0.0715 | 38.2764
18.5 | 1.4631 | 0.04077 | 0.0733 | 35.8867
19 | 1.4814 | 0.04379 | 0.0749 | 33.8296
19.5 | 1.4919 | 0.04762 | 0.0763 | 31.3293
20 | 1.5 | 0.05179 | 0.0774 | 28.9631

## 143. Re 18M Mach 0.50 (1)
BIGFOIL.COM POLAR EXPORT
NACA67-418 a=0.2
NACA67-418 a=0.2 |  |  |  | Cl Max: | 1.369 | at alpha= | 9 | deg
JavaFoil+Calcfoil stall+Eppler ext transition |  |  |  | L/D Max: | 104.17 | at alpha= | 5 | deg
Re: | 18000000 |  |  | Cd Min: | 0.00612 | at alpha= | 0.5 | deg
Mach: | 0.5 |  |  | Cl=0 at alpha= | -2.2083 | deg
|  |  |  | @ Cl=0.1, Cd= | 0.0077999
|  |  |  | @ Cl=0.4, Cd= | 0.006169
|  |  |  | @ Cl=0.6, Cd= | 0.0069116
alpha (deg) | Cl | Cd | Cm | Cl/Cd
-20 | -1.012 | 0.17672 | 0.01 | -5.727
-19.5 | -0.984 | 0.17157 | 0.009 | -5.734
-19 | -0.955 | 0.16418 | 0.008 | -5.816
-18.5 | -0.926 | 0.16142 | 0.007 | -5.735
-18 | -0.898 | 0.1584 | 0.006 | -5.668
-17.5 | -0.871 | 0.14369 | 0.005 | -6.063
-17 | -0.842 | 0.13942 | 0.004 | -6.04
-16.5 | -0.813 | 0.13407 | 0.004 | -6.066
-16 | -0.785 | 0.12828 | 0.003 | -6.117
-15.5 | -0.757 | 0.11622 | 0.002 | -6.518
-15 | -0.73 | 0.10613 | 0.001 | -6.873
-14.5 | -0.701 | 0.10392 | 0 | -6.749
-14 | -0.674 | 0.09458 | 0 | -7.123
-13.5 | -0.645 | 0.09006 | -0.001 | -7.163
-13 | -0.619 | 0.08082 | -0.002 | -7.659
-12.5 | -0.594 | 0.073 | -0.003 | -8.137
-12 | -0.67 | 0.01499 | -0.007 | -44.73
-11.5 | -0.53 | 0.07779 | -0.004 | -6.814
-11 | -0.501 | 0.07392 | -0.005 | -6.78
-10.5 | -0.474 | 0.0665 | -0.006 | -7.131
-10 | -0.448 | 0.05873 | -0.008 | -7.63
-9.5 | -0.415 | 0.07164 | -0.007 | -5.798
-9 | -0.388 | 0.06224 | -0.008 | -6.229
-8.5 | -0.36 | 0.05543 | -0.009 | -6.495
-8 | -0.523 | 0.04671 | -0.012 | -11.203
-7.5 | -0.633 | 0.00965 | -0.021 | -65.633
-7 | -0.605 | 0.00922 | -0.022 | -65.552
-6.5 | -0.561 | 0.00885 | -0.024 | -63.345
-6 | -0.508 | 0.00851 | -0.026 | -59.658
-5.5 | -0.449 | 0.00827 | -0.027 | -54.306
-5 | -0.386 | 0.00807 | -0.029 | -47.821
-4.5 | -0.32 | 0.00795 | -0.03 | -40.273
-4 | -0.252 | 0.0078 | -0.032 | -32.346
-3.5 | -0.183 | 0.00775 | -0.034 | -23.625
-3 | -0.113 | 0.00783 | -0.035 | -14.418
-2.5 | -0.042 | 0.00779 | -0.037 | -5.363
-2 | 0.03 | 0.00779 | -0.039 | 3.806
-1.5 | 0.101 | 0.0078 | -0.04 | 13.003
-1 | 0.174 | 0.00778 | -0.042 | 22.337
-0.5 | 0.246 | 0.00771 | -0.044 | 31.887
0 | 0.316 | 0.00781 | -0.045 | 40.429
0.5 | 0.387 | 0.00612 | -0.047 | 63.248
1 | 0.456 | 0.00638 | -0.049 | 71.513
1.5 | 0.526 | 0.00664 | -0.051 | 79.265
2 | 0.597 | 0.0069 | -0.052 | 86.525
2.5 | 0.667 | 0.00717 | -0.054 | 92.956
3 | 0.737 | 0.00748 | -0.056 | 98.515
3.5 | 0.806 | 0.00788 | -0.057 | 102.327
4 | 0.875 | 0.00853 | -0.059 | 102.61
4.5 | 0.942 | 0.00919 | -0.061 | 102.509
5 | 1.008 | 0.00968 | -0.062 | 104.17
5.5 | 1.072 | 0.01083 | -0.064 | 99.011
6 | 1.134 | 0.0115 | -0.066 | 98.599
6.5 | 1.194 | 0.01212 | -0.067 | 98.54
7 | 1.251 | 0.01273 | -0.069 | 98.327
7.5 | 1.299 | 0.01343 | -0.07 | 96.71
8 | 1.338 | 0.01419 | -0.072 | 94.284
8.5 | 1.364 | 0.01556 | -0.074 | 87.643
9 | 1.369 | 0.01673 | -0.075 | 81.837
9.5 | 1.339 | 0.01809 | -0.077 | 74.019
10 | 1.214 | 0.01976 | -0.078 | 61.424
10.5 | 0.862 | 0.02223 | -0.079 | 38.785
11 | 0.883 | 0.02813 | -0.08 | 31.392
11.5 | 0.777 | 0.07952 | -0.047 | 9.768
12 | 0.958 | 0.02528 | -0.084 | 37.891
12.5 | 0.986 | 0.02817 | -0.085 | 35.024
13 | 0.976 | 0.04299 | -0.082 | 22.693
13.5 | 1.048 | 0.031 | -0.088 | 33.814
14 | 1.077 | 0.03428 | -0.089 | 31.42

## 144. Re 18M Mach 0.50 (2)
BIGFOIL.COM POLAR EXPORT
NACA67-418 a=0.2
NACA67-418 a=0.2 |  |  |  | Cl Max: | 1.2924 | at alpha= | 14.5 | deg
XFOIL ncrit=9 |  |  |  | L/D Max: | 70.4504 | at alpha= | -0.5 | deg
Re: | 18000000 |  |  | Cd Min: | 0.10738 | at alpha= | -16 | deg
Mach: | 0.5 |  |  | Cl=0 at alpha= | -4.5443 | deg
|  |  |  | @ Cl=0.1, Cd= | 0.0061703
|  |  |  | @ Cl=0.4, Cd= | 0.0066331
|  |  |  | @ Cl=0.6, Cd= | 0.010753
alpha (deg) | Cl | Cd | Cm | Cl/Cd
-16 | -0.365 | 0.10738 | -0.1401 | -3.3991
-15.5 | -0.374 | 0.09768 | -0.1463 | -3.8288
-15 | -0.426 | 0.083 | -0.1561 | -5.1325
-14.5 | -0.4505 | 0.07195 | -0.1634 | -6.2613
-14 | -0.4386 | 0.06421 | -0.1685 | -6.8307
-13.5 | -0.4508 | 0.05298 | -0.1767 | -8.5089
-13 | -0.5117 | 0.04203 | -0.1796 | -12.1746
-12.5 | -0.546 | 0.03551 | -0.1763 | -15.376
-11.5 | -0.6373 | 0.02389 | -0.1594 | -26.6764
-11 | -0.6513 | 0.02015 | -0.1499 | -32.3226
-10 | -0.6454 | 0.01132 | -0.1315 | -57.0141
-9.5 | -0.584 | 0.01057 | -0.1275 | -55.2507
-9 | -0.5227 | 0.00996 | -0.1239 | -52.4799
-8.5 | -0.4624 | 0.00946 | -0.1207 | -48.8795
-8 | -0.4011 | 0.00901 | -0.118 | -44.5172
-7.5 | -0.3403 | 0.0086 | -0.1156 | -39.5698
-7 | -0.2801 | 0.00823 | -0.1135 | -34.034
-6.5 | -0.2217 | 0.00788 | -0.1113 | -28.1345
-6 | -0.1647 | 0.00754 | -0.1091 | -21.8435
-5.5 | -0.106 | 0.00724 | -0.1074 | -14.6409
-5 | -0.0504 | 0.00687 | -0.1054 | -7.3362
-4.5 | 0.0049 | 0.00655 | -0.1035 | 0.74809
-4 | 0.0631 | 0.00632 | -0.1022 | 9.9842
-3.5 | 0.1198 | 0.00609 | -0.1007 | 19.6716
-3 | 0.1764 | 0.00586 | -0.0994 | 30.1024
-2.5 | 0.2319 | 0.00569 | -0.0978 | 40.7557
-2 | 0.284 | 0.00557 | -0.0956 | 50.9874
-1.5 | 0.3278 | 0.0056 | -0.0918 | 58.5357
-1 | 0.3606 | 0.00557 | -0.0857 | 64.7397
-0.5 | 0.391 | 0.00555 | -0.079 | 70.4505
0 | 0.3862 | 0.00569 | -0.0644 | 67.8735
0.5 | 0.3565 | 0.0058 | -0.0443 | 61.4655
1 | 0.3522 | 0.00614 | -0.0303 | 57.3616
1.5 | 0.3069 | 0.00488 | -0.0085 | 62.8893
2 | 0.3375 | 0.00541 | -0.0022 | 62.3845
2.5 | 0.3677 | 0.00604 | 0.004 | 60.8775
3 | 0.4031 | 0.00669 | 0.0092 | 60.2541
3.5 | 0.4333 | 0.00745 | 0.0151 | 58.1611
4 | 0.4656 | 0.00824 | 0.0206 | 56.5049
4.5 | 0.5068 | 0.0089 | 0.0244 | 56.9438
5 | 0.5458 | 0.00967 | 0.0285 | 56.4426
5.5 | 0.5876 | 0.0104 | 0.0321 | 56.5
6.5 | 0.6567 | 0.01237 | 0.0416 | 53.0881
7 | 0.6948 | 0.01338 | 0.0456 | 51.9283
7.5 | 0.7351 | 0.01437 | 0.0494 | 51.1552
8 | 0.7734 | 0.0155 | 0.0534 | 49.8968
8.5 | 0.8144 | 0.0166 | 0.0569 | 49.0602
9 | 0.8618 | 0.01756 | 0.0597 | 49.0774
9.5 | 0.9104 | 0.01852 | 0.0623 | 49.1577
10 | 0.9558 | 0.01966 | 0.0655 | 48.6165
10.5 | 1.0022 | 0.02084 | 0.0685 | 48.0902
11 | 1.0482 | 0.02212 | 0.0717 | 47.387
11.5 | 1.0891 | 0.02367 | 0.0755 | 46.0118
12 | 1.1218 | 0.02571 | 0.0799 | 43.6328
12.5 | 1.1614 | 0.0276 | 0.0837 | 42.0797
13 | 1.2001 | 0.02966 | 0.0875 | 40.4619
13.5 | 1.234 | 0.03213 | 0.0915 | 38.4065
14 | 1.269 | 0.03475 | 0.0953 | 36.518
14.5 | 1.2924 | 0.03821 | 0.0997 | 33.8236
15 | 1.2918 | 0.04338 | 0.1044 | 29.7787
15.5 | 1.2524 | 0.05155 | 0.1082 | 24.2949
16 | 1.2281 | 0.0594 | 0.1095 | 20.6751
16.5 | 1.1886 | 0.06923 | 0.1085 | 17.1689
17 | 1.134 | 0.08128 | 0.1047 | 13.9518
17.5 | 1.1063 | 0.0917 | 0.1003 | 12.0643

## 145. Re 20M Mach 0.00 (1)
BIGFOIL.COM POLAR EXPORT
NACA67-418 a=0.2
NACA67-418 a=0.2 |  |  |  | Cl Max: | 1.573 | at alpha= | 14.5 | deg
JavaFoil+Calcfoil stall+Eppler ext transition |  |  |  | L/D Max: | 116.269 | at alpha= | 8.5 | deg
Re: | 20000000 |  |  | Cd Min: | 0.00539 | at alpha= | 0.5 | deg
Mach: | 0 |  |  | Cl=0 at alpha= | -2.2097 | deg
|  |  |  | @ Cl=0.1, Cd= | 0.0069067
|  |  |  | @ Cl=0.4, Cd= | 0.0055856
|  |  |  | @ Cl=0.6, Cd= | 0.006119
alpha (deg) | Cl | Cd | Cm | Cl/Cd
-18.5 | -0.815 | 0.1299 | 0.006 | -6.272
-18 | -0.831 | 0.12335 | 0.006 | -6.739
-17.5 | -0.847 | 0.11582 | 0.005 | -7.31
-17 | -0.86 | 0.10979 | 0.004 | -7.833
-16.5 | -0.872 | 0.10317 | 0.004 | -8.448
-16 | -0.882 | 0.09606 | 0.003 | -9.181
-15.5 | -0.89 | 0.08923 | 0.002 | -9.974
-15 | -0.894 | 0.0837 | 0.001 | -10.683
-14.5 | -0.9 | 0.07531 | 0 | -11.947
-14 | -0.908 | 0.06382 | 0 | -14.231
-13.5 | -1.029 | 0.0163 | -0.002 | -63.109
-13 | -1.026 | 0.01394 | -0.003 | -73.55
-12.5 | -1.013 | 0.01273 | -0.004 | -79.611
-12 | -0.995 | 0.01178 | -0.006 | -84.434
-11.5 | -0.971 | 0.01106 | -0.007 | -87.832
-11 | -0.943 | 0.01041 | -0.008 | -90.609
-10.5 | -0.905 | 0.0099 | -0.01 | -91.464
-10 | -0.865 | 0.00946 | -0.011 | -91.478
-9.5 | -0.822 | 0.00909 | -0.013 | -90.418
-9 | -0.776 | 0.00834 | -0.014 | -93.077
-8.5 | -0.728 | 0.00815 | -0.015 | -89.4
-8 | -0.678 | 0.008 | -0.017 | -84.782
-7.5 | -0.626 | 0.0078 | -0.018 | -80.221
-7 | -0.572 | 0.00763 | -0.02 | -74.961
-6.5 | -0.516 | 0.00749 | -0.021 | -68.892
-6 | -0.459 | 0.00745 | -0.022 | -61.634
-5.5 | -0.401 | 0.0071 | -0.024 | -56.513
-5 | -0.342 | 0.00674 | -0.025 | -50.766
-4.5 | -0.282 | 0.00704 | -0.027 | -40.095
-4 | -0.222 | 0.00706 | -0.028 | -31.393
-3.5 | -0.16 | 0.00708 | -0.03 | -22.649
-3 | -0.099 | 0.00701 | -0.031 | -14.061
-2.5 | -0.036 | 0.00702 | -0.032 | -5.196
-2 | 0.026 | 0.00699 | -0.034 | 3.703
-1.5 | 0.088 | 0.00704 | -0.035 | 12.552
-1 | 0.151 | 0.00634 | -0.037 | 23.893
-0.5 | 0.214 | 0.0063 | -0.038 | 34.018
0 | 0.275 | 0.00664 | -0.04 | 41.453
0.5 | 0.337 | 0.00539 | -0.041 | 62.52
1 | 0.398 | 0.00558 | -0.043 | 71.25
1.5 | 0.459 | 0.00575 | -0.044 | 79.805
2 | 0.521 | 0.00589 | -0.046 | 88.333
2.5 | 0.582 | 0.00606 | -0.047 | 96.091
3 | 0.643 | 0.00626 | -0.049 | 102.665
3.5 | 0.704 | 0.00664 | -0.05 | 105.993
4 | 0.764 | 0.00708 | -0.051 | 107.943
4.5 | 0.824 | 0.00746 | -0.053 | 110.431
5 | 0.883 | 0.00778 | -0.054 | 113.558
5.5 | 0.941 | 0.00845 | -0.056 | 111.38
6 | 0.998 | 0.00892 | -0.057 | 111.947
6.5 | 1.055 | 0.00937 | -0.059 | 112.628
7 | 1.111 | 0.00974 | -0.06 | 114.036
7.5 | 1.164 | 0.01011 | -0.061 | 115.137
8 | 1.215 | 0.0105 | -0.063 | 115.75
8.5 | 1.264 | 0.01087 | -0.064 | 116.269
9 | 1.31 | 0.01161 | -0.066 | 112.889
9.5 | 1.355 | 0.01212 | -0.067 | 111.8
10 | 1.396 | 0.01265 | -0.068 | 110.394
10.5 | 1.435 | 0.01324 | -0.07 | 108.385
11 | 1.468 | 0.01385 | -0.071 | 105.994
11.5 | 1.497 | 0.01445 | -0.072 | 103.608
12 | 1.521 | 0.01506 | -0.074 | 101.019
12.5 | 1.541 | 0.0158 | -0.075 | 97.55
13 | 1.556 | 0.01655 | -0.076 | 94.047
13.5 | 1.567 | 0.01734 | -0.077 | 90.36
14 | 1.572 | 0.01815 | -0.079 | 86.627
14.5 | 1.573 | 0.01921 | -0.08 | 81.886
15 | 1.57 | 0.01999 | -0.081 | 78.564
15.5 | 1.563 | 0.02111 | -0.082 | 74.01
16 | 1.55 | 0.02247 | -0.083 | 69.005
16.5 | 1.534 | 0.0237 | -0.084 | 64.748
17 | 1.514 | 0.02521 | -0.086 | 60.062
17.5 | 1.491 | 0.02676 | -0.087 | 55.72
18 | 1.463 | 0.02924 | -0.087 | 50.045
18.5 | 1.435 | 0.03109 | -0.088 | 46.147
19 | 1.405 | 0.03322 | -0.089 | 42.283
19.5 | 1.372 | 0.0352 | -0.09 | 38.98

## 146. Re 20M Mach 0.00 (2)
BIGFOIL.COM POLAR EXPORT
NACA67-418 a=0.2
NACA67-418 a=0.2 |  |  |  | Cl Max: | 1.5356 | at alpha= | 20 | deg
XFOIL ncrit=9 |  |  |  | L/D Max: | 84.6727 | at alpha= | 3.5 | deg
Re: | 20000000 |  |  | Cd Min: | 0.0391 | at alpha= | 20 | deg
Mach: | 0 |  |  | Cl=0 at alpha= | -3.4126 | deg
|  |  |  | @ Cl=0.1, Cd= | 0.0052479
|  |  |  | @ Cl=0.4, Cd= | 0.0048519
|  |  |  | @ Cl=0.6, Cd= | 0.0078685
alpha (deg) | Cl | Cd | Cm | Cl/Cd
-20 | -1.3648 | 0.02346 | -0.1115 | -58.1756
-18.5 | -1.2935 | 0.01931 | -0.1036 | -66.986
-18 | -1.2628 | 0.01837 | -0.1014 | -68.7425
-17 | -1.2017 | 0.01631 | -0.0966 | -73.6787
-16.5 | -1.1657 | 0.01557 | -0.0948 | -74.8683
-16 | -1.1283 | 0.01487 | -0.0931 | -75.8776
-15.5 | -1.0934 | 0.01403 | -0.0909 | -77.933
-15 | -1.0554 | 0.01324 | -0.0892 | -79.713
-14 | -0.974 | 0.0121 | -0.0862 | -80.4959
-13.5 | -0.9321 | 0.01149 | -0.0848 | -81.1227
-13 | -0.8958 | 0.01046 | -0.0825 | -85.6405
-12.5 | -0.8521 | 0.00998 | -0.0813 | -85.3808
-12 | -0.8073 | 0.0096 | -0.0802 | -84.0938
-11.5 | -0.7622 | 0.00924 | -0.0791 | -82.4892
-11 | -0.7151 | 0.00892 | -0.0783 | -80.1682
-10.5 | -0.6679 | 0.00862 | -0.0775 | -77.4826
-10 | -0.621 | 0.0083 | -0.0767 | -74.8193
-9.5 | -0.5745 | 0.00798 | -0.0757 | -71.9925
-9 | -0.5267 | 0.00767 | -0.0749 | -68.6701
-8.5 | -0.479 | 0.00737 | -0.0741 | -64.9932
-8 | -0.4318 | 0.00709 | -0.0731 | -60.9027
-7.5 | -0.384 | 0.00684 | -0.0723 | -56.1404
-7 | -0.3361 | 0.00661 | -0.0714 | -50.8472
-6.5 | -0.2892 | 0.00637 | -0.0703 | -45.4003
-6 | -0.2425 | 0.00609 | -0.0691 | -39.8194
-5.5 | -0.1944 | 0.00587 | -0.0682 | -33.1175
-5 | -0.149 | 0.00562 | -0.0667 | -26.5125
-4.5 | -0.1009 | 0.00547 | -0.0658 | -18.4461
-4 | -0.0536 | 0.00529 | -0.0646 | -10.1323
-3.5 | -0.0078 | 0.00516 | -0.0631 | -1.5116
-3 | 0.0368 | 0.00509 | -0.0613 | 7.2299
-2.5 | 0.0721 | 0.00519 | -0.0574 | 13.8921
-2 | 0.1155 | 0.00528 | -0.0554 | 21.875
-1.5 | 0.1603 | 0.00532 | -0.0536 | 30.1316
-1 | 0.2044 | 0.00529 | -0.0518 | 38.6389
-0.5 | 0.2488 | 0.0053 | -0.05 | 46.9434
0 | 0.2911 | 0.00535 | -0.0477 | 54.4112
0.5 | 0.3322 | 0.00539 | -0.0452 | 61.6327
1 | 0.3673 | 0.00544 | -0.0415 | 67.5184
1.5 | 0.3653 | 0.00478 | -0.0298 | 76.4226
2 | 0.3615 | 0.00444 | -0.0179 | 81.4189
3 | 0.4288 | 0.00516 | -0.0101 | 83.1008
3.5 | 0.4657 | 0.0055 | -0.007 | 84.6727
4 | 0.4899 | 0.00615 | -0.0016 | 79.6585
4.5 | 0.5202 | 0.00675 | 0.0026 | 77.0667
5.5 | 0.5927 | 0.00777 | 0.0083 | 76.2806
6 | 0.6305 | 0.00828 | 0.0108 | 76.1473
6.5 | 0.672 | 0.00872 | 0.0125 | 77.0642
7 | 0.7066 | 0.00935 | 0.0154 | 75.5722
7.5 | 0.7445 | 0.00993 | 0.0176 | 74.9748
8 | 0.7815 | 0.01053 | 0.0199 | 74.2165
8.5 | 0.8177 | 0.01119 | 0.0223 | 73.0742
9 | 0.8613 | 0.01162 | 0.0233 | 74.1222
9.5 | 0.9008 | 0.01218 | 0.0249 | 73.9573
10 | 0.9393 | 0.0128 | 0.0266 | 73.3828
10.5 | 0.9812 | 0.01333 | 0.0277 | 73.6084
11 | 1.0212 | 0.01393 | 0.029 | 73.3094
11.5 | 1.0574 | 0.01468 | 0.0309 | 72.03
12 | 1.0961 | 0.01537 | 0.0323 | 71.3142
12.5 | 1.1302 | 0.01626 | 0.0342 | 69.508
13 | 1.1641 | 0.01718 | 0.0361 | 67.759
13.5 | 1.1986 | 0.01808 | 0.0379 | 66.2942
14 | 1.2275 | 0.01924 | 0.0403 | 63.7994
14.5 | 1.2602 | 0.02027 | 0.042 | 62.1707
15 | 1.2902 | 0.02146 | 0.044 | 60.1212
15.5 | 1.3223 | 0.02259 | 0.0455 | 58.5347
16 | 1.3518 | 0.02389 | 0.0472 | 56.5843
16.5 | 1.381 | 0.02522 | 0.0489 | 54.7581
17 | 1.4034 | 0.02697 | 0.0512 | 52.0356
17.5 | 1.43 | 0.02856 | 0.0527 | 50.07
18 | 1.4538 | 0.03034 | 0.0545 | 47.9169
18.5 | 1.4753 | 0.03237 | 0.0561 | 45.5762
19 | 1.4969 | 0.03441 | 0.0577 | 43.5019
19.5 | 1.518 | 0.0366 | 0.0589 | 41.4754
20 | 1.5356 | 0.0391 | 0.0602 | 39.2737

## 147. Re 20M Mach 0.10 (1)
BIGFOIL.COM POLAR EXPORT
NACA67-418 a=0.2
NACA67-418 a=0.2 |  |  |  | Cl Max: | 1.562 | at alpha= | 14 | deg
JavaFoil+Calcfoil stall+Eppler ext transition |  |  |  | L/D Max: | 115.804 | at alpha= | 8.5 | deg
Re: | 20000000 |  |  | Cd Min: | 0.00543 | at alpha= | 0.5 | deg
Mach: | 0.1 |  |  | Cl=0 at alpha= | -2.2064 | deg
|  |  |  | @ Cl=0.1, Cd= | 0.0070587
|  |  |  | @ Cl=0.4, Cd= | 0.00561
|  |  |  | @ Cl=0.6, Cd= | 0.0061616
alpha (deg) | Cl | Cd | Cm | Cl/Cd
-18.5 | -0.771 | 0.13344 | 0.006 | -5.775
-18 | -0.79 | 0.12621 | 0.005 | -6.263
-17.5 | -0.809 | 0.11957 | 0.005 | -6.767
-17 | -0.826 | 0.11282 | 0.004 | -7.322
-16.5 | -0.841 | 0.10586 | 0.003 | -7.946
-16 | -0.854 | 0.09946 | 0.003 | -8.588
-15.5 | -0.865 | 0.09236 | 0.002 | -9.369
-15 | -0.872 | 0.08702 | 0.001 | -10.024
-14.5 | -0.879 | 0.07983 | 0 | -11.006
-14 | -0.885 | 0.07095 | 0 | -12.47
-13.5 | -1.019 | 0.0161 | -0.002 | -63.26
-13 | -1.012 | 0.01491 | -0.003 | -67.882
-12.5 | -1.005 | 0.01315 | -0.004 | -76.45
-12 | -0.989 | 0.01206 | -0.006 | -82.038
-11.5 | -0.968 | 0.01128 | -0.007 | -85.798
-11 | -0.941 | 0.01053 | -0.008 | -89.412
-10.5 | -0.905 | 0.01004 | -0.01 | -90.166
-10 | -0.865 | 0.00956 | -0.011 | -90.472
-9.5 | -0.823 | 0.00919 | -0.013 | -89.496
-9 | -0.778 | 0.00842 | -0.014 | -92.405
-8.5 | -0.73 | 0.00817 | -0.015 | -89.305
-8 | -0.68 | 0.00803 | -0.017 | -84.709
-7.5 | -0.628 | 0.00785 | -0.018 | -80.017
-7 | -0.574 | 0.00768 | -0.02 | -74.74
-6.5 | -0.518 | 0.00755 | -0.021 | -68.611
-6 | -0.461 | 0.00746 | -0.023 | -61.85
-5.5 | -0.403 | 0.00712 | -0.024 | -56.611
-5 | -0.344 | 0.00678 | -0.025 | -50.726
-4.5 | -0.284 | 0.00709 | -0.027 | -40.01
-4 | -0.223 | 0.00707 | -0.028 | -31.48
-3.5 | -0.161 | 0.0071 | -0.03 | -22.707
-3 | -0.099 | 0.00704 | -0.031 | -14.068
-2.5 | -0.037 | 0.00704 | -0.033 | -5.212
-2 | 0.026 | 0.00702 | -0.034 | 3.705
-1.5 | 0.089 | 0.00705 | -0.036 | 12.591
-1 | 0.152 | 0.0071 | -0.037 | 21.417
-0.5 | 0.215 | 0.00635 | -0.038 | 33.903
0 | 0.276 | 0.0064 | -0.04 | 43.207
0.5 | 0.339 | 0.00543 | -0.041 | 62.429
1 | 0.4 | 0.00561 | -0.043 | 71.23
1.5 | 0.461 | 0.00577 | -0.044 | 80.037
2 | 0.523 | 0.00593 | -0.046 | 88.26
2.5 | 0.585 | 0.00611 | -0.047 | 95.669
3 | 0.646 | 0.00632 | -0.049 | 102.242
3.5 | 0.707 | 0.00668 | -0.05 | 105.839
4 | 0.768 | 0.00713 | -0.052 | 107.759
4.5 | 0.828 | 0.00753 | -0.053 | 109.862
5 | 0.887 | 0.00785 | -0.055 | 113.05
5.5 | 0.945 | 0.00852 | -0.056 | 110.985
6 | 1.003 | 0.00899 | -0.057 | 111.608
6.5 | 1.06 | 0.00941 | -0.059 | 112.647
7 | 1.116 | 0.00981 | -0.06 | 113.795
7.5 | 1.169 | 0.01018 | -0.062 | 114.824
8 | 1.22 | 0.01059 | -0.063 | 115.22
8.5 | 1.269 | 0.01096 | -0.064 | 115.804
9 | 1.315 | 0.01171 | -0.066 | 112.3
9.5 | 1.359 | 0.01223 | -0.067 | 111.114
10 | 1.4 | 0.01279 | -0.069 | 109.447
10.5 | 1.438 | 0.0134 | -0.07 | 107.302
11 | 1.471 | 0.01402 | -0.071 | 104.934
11.5 | 1.498 | 0.01468 | -0.073 | 102.044
12 | 1.521 | 0.01527 | -0.074 | 99.58
12.5 | 1.538 | 0.01605 | -0.075 | 95.846
13 | 1.551 | 0.0168 | -0.076 | 92.374
13.5 | 1.559 | 0.01763 | -0.078 | 88.437
14 | 1.562 | 0.01847 | -0.079 | 84.577
14.5 | 1.56 | 0.0193 | -0.08 | 80.857
15 | 1.553 | 0.02039 | -0.081 | 76.183
15.5 | 1.541 | 0.02157 | -0.083 | 71.456
16 | 1.524 | 0.02308 | -0.084 | 66.057
16.5 | 1.504 | 0.02458 | -0.085 | 61.18
17 | 1.479 | 0.02593 | -0.086 | 57.047
17.5 | 1.451 | 0.02754 | -0.087 | 52.703
18 | 1.42 | 0.02968 | -0.088 | 47.844
18.5 | 1.385 | 0.03233 | -0.089 | 42.834
19 | 1.349 | 0.03466 | -0.09 | 38.924

## 148. Re 20M Mach 0.10 (2)
BIGFOIL.COM POLAR EXPORT
NACA67-418 a=0.2
NACA67-418 a=0.2 |  |  |  | Cl Max: | 1.5319 | at alpha= | 20 | deg
XFOIL ncrit=9 |  |  |  | L/D Max: | 83.9531 | at alpha= | 3.5 | deg
Re: | 20000000 |  |  | Cd Min: | 0.04081 | at alpha= | 20 | deg
Mach: | 0.1 |  |  | Cl=0 at alpha= | -3.4648 | deg
|  |  |  | @ Cl=0.1, Cd= | 0.0052274
|  |  |  | @ Cl=0.4, Cd= | 0.0049363
|  |  |  | @ Cl=0.6, Cd= | 0.0079793
alpha (deg) | Cl | Cd | Cm | Cl/Cd
-20 | -1.3636 | 0.02462 | -0.1167 | -55.3859
-18.5 | -1.2958 | 0.02007 | -0.108 | -64.564
-18 | -1.2647 | 0.01901 | -0.1057 | -66.5281
-17.5 | -1.235 | 0.01796 | -0.1031 | -68.7639
-17 | -1.2041 | 0.01684 | -0.1005 | -71.5024
-16.5 | -1.1703 | 0.01598 | -0.0982 | -73.2353
-16 | -1.1326 | 0.01522 | -0.0964 | -74.4152
-15.5 | -1.097 | 0.01437 | -0.0941 | -76.3396
-15 | -1.0603 | 0.01348 | -0.0919 | -78.6573
-14.5 | -1.0186 | 0.01288 | -0.0904 | -79.0839
-14 | -0.9768 | 0.01233 | -0.0889 | -79.2214
-13.5 | -0.9353 | 0.01171 | -0.0872 | -79.8719
-13 | -0.8993 | 0.01061 | -0.0847 | -84.7597
-12.5 | -0.8551 | 0.0101 | -0.0833 | -84.6634
-12 | -0.8092 | 0.00972 | -0.0823 | -83.251
-11.5 | -0.7641 | 0.00934 | -0.081 | -81.8094
-11 | -0.717 | 0.00901 | -0.08 | -79.5782
-10.5 | -0.6691 | 0.00869 | -0.0792 | -76.9965
-9.5 | -0.5742 | 0.00806 | -0.0773 | -71.2407
-9 | -0.5267 | 0.00773 | -0.0764 | -68.1371
-8.5 | -0.4783 | 0.00743 | -0.0756 | -64.3742
-8 | -0.4301 | 0.00714 | -0.0747 | -60.2381
-7.5 | -0.3828 | 0.00688 | -0.0736 | -55.6395
-7 | -0.3344 | 0.00665 | -0.0727 | -50.2857
-6.5 | -0.2866 | 0.00641 | -0.0717 | -44.7114
-6 | -0.2401 | 0.00613 | -0.0704 | -39.168
-5.5 | -0.1913 | 0.00591 | -0.0696 | -32.3689
-5 | -0.1458 | 0.00565 | -0.068 | -25.8053
-4.5 | -0.0973 | 0.00549 | -0.067 | -17.7231
-4 | -0.0497 | 0.00531 | -0.0659 | -9.3597
-3.5 | -0.0032 | 0.00518 | -0.0645 | -0.61776
-3 | 0.0423 | 0.0051 | -0.0628 | 8.2941
-2.5 | 0.0794 | 0.00517 | -0.0593 | 15.3578
-2 | 0.1189 | 0.00528 | -0.0563 | 22.5189
-1.5 | 0.1634 | 0.00532 | -0.0544 | 30.7143
-1 | 0.2074 | 0.0053 | -0.0524 | 39.1321
-0.5 | 0.2514 | 0.0053 | -0.0505 | 47.434
0 | 0.2934 | 0.00535 | -0.0481 | 54.8411
0.5 | 0.3344 | 0.0054 | -0.0455 | 61.9259
1 | 0.3688 | 0.00545 | -0.0416 | 67.6697
1.5 | 0.3642 | 0.00484 | -0.0292 | 75.2479
2 | 0.3606 | 0.00445 | -0.0173 | 81.0337
2.5 | 0.39 | 0.00484 | -0.0125 | 80.5785
3 | 0.4274 | 0.0052 | -0.0093 | 82.1923
3.5 | 0.4651 | 0.00554 | -0.0064 | 83.9531
4 | 0.4898 | 0.00619 | -0.0009 | 79.1276
4.5 | 0.5188 | 0.00682 | 0.0035 | 76.0704
5 | 0.5562 | 0.00731 | 0.0063 | 76.0876
5.5 | 0.5913 | 0.00787 | 0.0094 | 75.1334
6 | 0.6303 | 0.00836 | 0.0117 | 75.3947
6.5 | 0.6699 | 0.00885 | 0.0138 | 75.6949
7 | 0.7064 | 0.00945 | 0.0164 | 74.7513
7.5 | 0.7448 | 0.01004 | 0.0186 | 74.1833
8 | 0.7803 | 0.0107 | 0.0212 | 72.9252
8.5 | 0.8181 | 0.01132 | 0.0234 | 72.2703
9 | 0.8621 | 0.01177 | 0.0244 | 73.2455
9.5 | 0.9002 | 0.01239 | 0.0263 | 72.6554
10 | 0.9404 | 0.01298 | 0.0279 | 72.4499
10.5 | 0.9829 | 0.01351 | 0.029 | 72.7535
11 | 1.0207 | 0.01421 | 0.0307 | 71.8297
11.5 | 1.0593 | 0.0149 | 0.0323 | 71.094
12 | 1.0978 | 0.01562 | 0.0338 | 70.2817
12.5 | 1.13 | 0.01661 | 0.0361 | 68.0313
13 | 1.1652 | 0.01752 | 0.0379 | 66.5068
13.5 | 1.1974 | 0.01854 | 0.0401 | 64.5847
14 | 1.2297 | 0.01961 | 0.0421 | 62.7078
14.5 | 1.2622 | 0.0207 | 0.044 | 60.9758
15 | 1.2919 | 0.02194 | 0.0461 | 58.8833
15.5 | 1.3253 | 0.02306 | 0.0475 | 57.4718
16 | 1.3535 | 0.02449 | 0.0495 | 55.2675
16.5 | 1.3828 | 0.02588 | 0.0512 | 53.4312
17 | 1.4052 | 0.02769 | 0.0536 | 50.7476
17.5 | 1.4287 | 0.02955 | 0.0555 | 48.3486
18 | 1.4541 | 0.03132 | 0.0571 | 46.4272
18.5 | 1.4771 | 0.03334 | 0.0587 | 44.3041
19 | 1.4973 | 0.03556 | 0.0603 | 42.1063
19.5 | 1.5155 | 0.03809 | 0.0618 | 39.7873
20 | 1.5319 | 0.04081 | 0.0631 | 37.5374

## 149. Re 20M Mach 0.25 (1)
BIGFOIL.COM POLAR EXPORT
NACA67-418 a=0.2
NACA67-418 a=0.2 |  |  |  | Cl Max: | 1.508 | at alpha= | 12.5 | deg
JavaFoil+Calcfoil stall+Eppler ext transition |  |  |  | L/D Max: | 112.202 | at alpha= | 8.5 | deg
Re: | 20000000 |  |  | Cd Min: | 0.00557 | at alpha= | 0.5 | deg
Mach: | 0.25 |  |  | Cl=0 at alpha= | -2.2077 | deg
|  |  |  | @ Cl=0.1, Cd= | 0.0071769
|  |  |  | @ Cl=0.4, Cd= | 0.0057042
|  |  |  | @ Cl=0.6, Cd= | 0.00628
alpha (deg) | Cl | Cd | Cm | Cl/Cd
-16.5 | -0.582 | 0.12177 | 0.003 | -4.775
-16 | -0.627 | 0.11484 | 0.002 | -5.456
-15.5 | -0.667 | 0.10734 | 0.002 | -6.215
-15 | -0.703 | 0.09953 | 0.001 | -7.064
-14.5 | -0.732 | 0.09535 | 0 | -7.682
-14 | -0.759 | 0.08704 | 0 | -8.716
-13.5 | -0.778 | 0.08047 | -0.001 | -9.671
-13 | -0.791 | 0.07463 | -0.002 | -10.604
-12.5 | -0.801 | 0.06701 | -0.003 | -11.958
-12 | -0.812 | 0.05577 | -0.004 | -14.564
-11.5 | -0.932 | 0.01324 | -0.007 | -70.412
-11 | -0.922 | 0.01169 | -0.009 | -78.851
-10.5 | -0.895 | 0.0108 | -0.01 | -82.845
-10 | -0.862 | 0.01017 | -0.011 | -84.762
-9.5 | -0.824 | 0.00973 | -0.013 | -84.666
-9 | -0.783 | 0.00877 | -0.014 | -89.284
-8.5 | -0.738 | 0.00846 | -0.016 | -87.28
-8 | -0.689 | 0.00834 | -0.017 | -82.697
-7.5 | -0.638 | 0.00811 | -0.019 | -78.765
-7 | -0.585 | 0.00792 | -0.02 | -73.83
-6.5 | -0.529 | 0.00775 | -0.022 | -68.246
-6 | -0.472 | 0.00736 | -0.023 | -64.066
-5.5 | -0.412 | 0.0071 | -0.025 | -58.079
-5 | -0.352 | 0.00732 | -0.026 | -48.079
-4.5 | -0.291 | 0.00721 | -0.027 | -40.326
-4 | -0.228 | 0.00719 | -0.029 | -31.772
-3.5 | -0.165 | 0.00721 | -0.03 | -22.92
-3 | -0.102 | 0.00717 | -0.032 | -14.17
-2.5 | -0.038 | 0.00716 | -0.033 | -5.257
-2 | 0.027 | 0.00714 | -0.035 | 3.734
-1.5 | 0.091 | 0.00717 | -0.036 | 12.714
-1 | 0.156 | 0.00722 | -0.038 | 21.628
-0.5 | 0.221 | 0.00712 | -0.039 | 31.043
0 | 0.284 | 0.00714 | -0.041 | 39.753
0.5 | 0.348 | 0.00557 | -0.043 | 62.457
1 | 0.41 | 0.00573 | -0.044 | 71.577
1.5 | 0.474 | 0.00591 | -0.046 | 80.098
2 | 0.537 | 0.00606 | -0.047 | 88.574
2.5 | 0.6 | 0.00628 | -0.049 | 95.545
3 | 0.663 | 0.0065 | -0.05 | 101.983
3.5 | 0.726 | 0.00688 | -0.052 | 105.481
4 | 0.788 | 0.00738 | -0.053 | 106.743
4.5 | 0.849 | 0.00779 | -0.055 | 108.972
5 | 0.91 | 0.00813 | -0.056 | 111.914
5.5 | 0.969 | 0.00885 | -0.057 | 109.492
6 | 1.028 | 0.00936 | -0.059 | 109.799
6.5 | 1.086 | 0.00983 | -0.06 | 110.466
7 | 1.143 | 0.01026 | -0.062 | 111.356
7.5 | 1.196 | 0.01068 | -0.063 | 112.01
8 | 1.246 | 0.01111 | -0.065 | 112.188
8.5 | 1.294 | 0.01154 | -0.066 | 112.202
9 | 1.339 | 0.01237 | -0.068 | 108.233
9.5 | 1.38 | 0.01301 | -0.069 | 106.1
10 | 1.417 | 0.0136 | -0.07 | 104.191
10.5 | 1.45 | 0.01452 | -0.072 | 99.844
11 | 1.477 | 0.01501 | -0.073 | 98.348
11.5 | 1.494 | 0.0158 | -0.074 | 94.537
12 | 1.505 | 0.01665 | -0.076 | 90.387
12.5 | 1.508 | 0.0174 | -0.077 | 86.684
13 | 1.504 | 0.01846 | -0.078 | 81.466
13.5 | 1.491 | 0.01948 | -0.08 | 76.547
14 | 1.47 | 0.02049 | -0.081 | 71.773
14.5 | 1.441 | 0.022 | -0.082 | 65.48
15 | 1.402 | 0.02406 | -0.083 | 58.253
15.5 | 1.356 | 0.02532 | -0.084 | 53.566
16 | 1.302 | 0.02736 | -0.085 | 47.595
16.5 | 1.24 | 0.03034 | -0.086 | 40.877
17 | 1.174 | 0.03239 | -0.087 | 36.253
17.5 | 1.1 | 0.03642 | -0.088 | 30.195

## 150. Re 20M Mach 0.25 (2)
BIGFOIL.COM POLAR EXPORT
NACA67-418 a=0.2
NACA67-418 a=0.2 |  |  |  | Cl Max: | 1.5103 | at alpha= | 20 | deg
XFOIL ncrit=9 |  |  |  | L/D Max: | 79.0066 | at alpha= | 2 | deg
Re: | 20000000 |  |  | Cd Min: | 0.05092 | at alpha= | 20 | deg
Mach: | 0.25 |  |  | Cl=0 at alpha= | -3.7083 | deg
|  |  |  | @ Cl=0.1, Cd= | 0.0051881
|  |  |  | @ Cl=0.4, Cd= | 0.0052114
|  |  |  | @ Cl=0.6, Cd= | 0.0084958
alpha (deg) | Cl | Cd | Cm | Cl/Cd
-20 | -1.292 | 0.03557 | -0.1468 | -36.3227
-19.5 | -1.3045 | 0.03106 | -0.143 | -41.9994
-19 | -1.2886 | 0.02852 | -0.1396 | -45.1823
-18.5 | -1.2821 | 0.02566 | -0.1352 | -49.9649
-18 | -1.2634 | 0.02356 | -0.131 | -53.6248
-17.5 | -1.2399 | 0.02181 | -0.1271 | -56.8501
-17 | -1.2188 | 0.01994 | -0.1225 | -61.1234
-16.5 | -1.187 | 0.01864 | -0.1189 | -63.6803
-16 | -1.1536 | 0.01743 | -0.1154 | -66.1847
-15.5 | -1.1196 | 0.01625 | -0.1118 | -68.8985
-15 | -1.0822 | 0.01517 | -0.1086 | -71.3382
-14.5 | -1.0408 | 0.01432 | -0.1058 | -72.6816
-14 | -0.9985 | 0.01357 | -0.1031 | -73.5814
-13.5 | -0.9541 | 0.01281 | -0.1008 | -74.4809
-13 | -0.9091 | 0.01207 | -0.0985 | -75.319
-12.5 | -0.8639 | 0.01143 | -0.0963 | -75.5818
-12 | -0.8248 | 0.01033 | -0.0932 | -79.8451
-11.5 | -0.7751 | 0.00991 | -0.0916 | -78.2139
-11 | -0.7251 | 0.00951 | -0.0902 | -76.2461
-10.5 | -0.6749 | 0.00914 | -0.0889 | -73.8403
-10 | -0.6258 | 0.00877 | -0.0874 | -71.3569
-9.5 | -0.5752 | 0.00843 | -0.0862 | -68.2325
-9 | -0.5242 | 0.0081 | -0.0851 | -64.716
-8.5 | -0.4738 | 0.00777 | -0.0839 | -60.9781
-8 | -0.4245 | 0.00745 | -0.0826 | -56.9799
-7.5 | -0.3747 | 0.00714 | -0.0814 | -52.479
-7 | -0.3238 | 0.0069 | -0.0804 | -46.9275
-6.5 | -0.2742 | 0.00665 | -0.0792 | -41.2331
-6 | -0.2257 | 0.00636 | -0.0778 | -35.4874
-5.5 | -0.1753 | 0.00611 | -0.0767 | -28.6907
-5 | -0.1282 | 0.00582 | -0.0751 | -22.0275
-4.5 | -0.0784 | 0.00564 | -0.0739 | -13.9007
-4 | -0.0283 | 0.00546 | -0.0729 | -5.1832
-3.5 | 0.0202 | 0.0053 | -0.0715 | 3.8113
-3 | 0.068 | 0.00521 | -0.0699 | 13.0518
-2.5 | 0.1118 | 0.00518 | -0.0676 | 21.583
-1.5 | 0.1841 | 0.00532 | -0.0594 | 34.6053
-0.5 | 0.2664 | 0.00536 | -0.0535 | 49.7015
0.5 | 0.3466 | 0.00543 | -0.0471 | 63.8306
1 | 0.3784 | 0.00545 | -0.0422 | 69.4312
1.5 | 0.3589 | 0.00486 | -0.0263 | 73.8477
2 | 0.3579 | 0.00453 | -0.0148 | 79.0066
2.5 | 0.3831 | 0.00503 | -0.0088 | 76.163
3 | 0.4213 | 0.00544 | -0.0055 | 77.4449
3.5 | 0.4585 | 0.00584 | -0.0021 | 78.5103
4 | 0.4838 | 0.00653 | 0.0034 | 74.0888
4.5 | 0.5174 | 0.00711 | 0.0073 | 72.7707
5 | 0.5524 | 0.0077 | 0.0108 | 71.7403
5.5 | 0.5877 | 0.00831 | 0.0142 | 70.722
6 | 0.6261 | 0.00889 | 0.017 | 70.4274
6.5 | 0.6671 | 0.00943 | 0.0192 | 70.7423
7 | 0.7034 | 0.01011 | 0.0222 | 69.5747
7.5 | 0.7421 | 0.01076 | 0.0247 | 68.9684
8 | 0.7794 | 0.01148 | 0.0274 | 67.892
8.5 | 0.8167 | 0.01221 | 0.03 | 66.8878
9 | 0.8622 | 0.01271 | 0.0312 | 67.8363
9.5 | 0.9027 | 0.01338 | 0.0332 | 67.4664
10 | 0.9432 | 0.01408 | 0.0351 | 66.9886
10.5 | 0.9872 | 0.01468 | 0.0365 | 67.248
11 | 1.026 | 0.01548 | 0.0386 | 66.2791
11.5 | 1.0658 | 0.01629 | 0.0405 | 65.4266
12 | 1.1046 | 0.01717 | 0.0426 | 64.3331
12.5 | 1.1347 | 0.01842 | 0.0457 | 61.6015
13 | 1.1715 | 0.01945 | 0.0478 | 60.2314
13.5 | 1.2036 | 0.02073 | 0.0504 | 58.0608
14 | 1.2375 | 0.02196 | 0.0527 | 56.3525
14.5 | 1.2679 | 0.0234 | 0.0553 | 54.1838
15 | 1.303 | 0.02467 | 0.0572 | 52.8172
15.5 | 1.3322 | 0.02632 | 0.0596 | 50.6155
16 | 1.359 | 0.02817 | 0.0621 | 48.2428
16.5 | 1.3862 | 0.03007 | 0.0644 | 46.0991
17 | 1.4087 | 0.03233 | 0.0669 | 43.5725
17.5 | 1.4331 | 0.0346 | 0.0689 | 41.4191
18 | 1.4552 | 0.0371 | 0.0709 | 39.2237
18.5 | 1.4711 | 0.04014 | 0.073 | 36.6492
19 | 1.4907 | 0.04309 | 0.0745 | 34.595
19.5 | 1.5034 | 0.04662 | 0.076 | 32.248
20 | 1.5103 | 0.05092 | 0.0772 | 29.6603

## 151. Re 20M Mach 0.50 (1)
BIGFOIL.COM POLAR EXPORT
NACA67-418 a=0.2
NACA67-418 a=0.2 |  |  |  | Cl Max: | 1.37 | at alpha= | 9 | deg
JavaFoil+Calcfoil stall+Eppler ext transition |  |  |  | L/D Max: | 105.725 | at alpha= | 5 | deg
Re: | 20000000 |  |  | Cd Min: | 0.00617 | at alpha= | 0.5 | deg
Mach: | 0.5 |  |  | Cl=0 at alpha= | -2.2083 | deg
|  |  |  | @ Cl=0.1, Cd= | 0.0077401
|  |  |  | @ Cl=0.4, Cd= | 0.0062077
|  |  |  | @ Cl=0.6, Cd= | 0.0068229
alpha (deg) | Cl | Cd | Cm | Cl/Cd
-20 | -1.012 | 0.17922 | 0.01 | -5.646
-19.5 | -0.984 | 0.17089 | 0.009 | -5.756
-19 | -0.955 | 0.17027 | 0.008 | -5.607
-18.5 | -0.926 | 0.16409 | 0.007 | -5.642
-18 | -0.898 | 0.16228 | 0.006 | -5.533
-17.5 | -0.871 | 0.14829 | 0.005 | -5.872
-17 | -0.842 | 0.146 | 0.004 | -5.766
-16.5 | -0.813 | 0.13797 | 0.004 | -5.894
-16 | -0.785 | 0.13601 | 0.003 | -5.77
-15.5 | -0.757 | 0.11767 | 0.002 | -6.437
-15 | -0.73 | 0.10994 | 0.001 | -6.637
-14.5 | -0.701 | 0.10687 | 0 | -6.558
-14 | -0.672 | 0.10037 | 0 | -6.697
-13.5 | -0.644 | 0.09344 | -0.001 | -6.892
-13 | -0.616 | 0.08646 | -0.002 | -7.128
-12.5 | -0.59 | 0.0792 | -0.003 | -7.445
-12 | -0.575 | 0.06042 | -0.005 | -9.512
-11.5 | -0.53 | 0.07697 | -0.004 | -6.888
-11 | -0.501 | 0.07381 | -0.005 | -6.791
-10.5 | -0.474 | 0.06596 | -0.006 | -7.189
-10 | -0.449 | 0.05762 | -0.008 | -7.792
-9.5 | -0.415 | 0.07176 | -0.007 | -5.789
-9 | -0.388 | 0.06134 | -0.008 | -6.321
-8.5 | -0.36 | 0.05504 | -0.01 | -6.543
-8 | -0.524 | 0.04624 | -0.012 | -11.33
-7.5 | -0.634 | 0.00938 | -0.021 | -67.504
-7 | -0.605 | 0.00919 | -0.022 | -65.82
-6.5 | -0.561 | 0.0088 | -0.024 | -63.728
-6 | -0.508 | 0.00852 | -0.026 | -59.643
-5.5 | -0.449 | 0.00829 | -0.027 | -54.161
-5 | -0.386 | 0.00816 | -0.029 | -47.354
-4.5 | -0.32 | 0.00793 | -0.03 | -40.406
-4 | -0.253 | 0.0078 | -0.032 | -32.364
-3.5 | -0.183 | 0.00782 | -0.034 | -23.426
-3 | -0.113 | 0.00779 | -0.035 | -14.483
-2.5 | -0.042 | 0.00775 | -0.037 | -5.394
-2 | 0.03 | 0.00775 | -0.039 | 3.828
-1.5 | 0.101 | 0.00774 | -0.04 | 13.11
-1 | 0.174 | 0.00776 | -0.042 | 22.423
-0.5 | 0.246 | 0.00774 | -0.044 | 31.808
0 | 0.316 | 0.00783 | -0.045 | 40.349
0.5 | 0.387 | 0.00617 | -0.047 | 62.801
1 | 0.456 | 0.00637 | -0.049 | 71.598
1.5 | 0.527 | 0.0066 | -0.051 | 79.76
2 | 0.597 | 0.00681 | -0.052 | 87.697
2.5 | 0.667 | 0.00711 | -0.054 | 93.77
3 | 0.737 | 0.00737 | -0.056 | 100.027
3.5 | 0.806 | 0.00791 | -0.057 | 101.943
4 | 0.875 | 0.00856 | -0.059 | 102.225
4.5 | 0.942 | 0.00909 | -0.061 | 103.634
5 | 1.008 | 0.00954 | -0.062 | 105.725
5.5 | 1.072 | 0.01065 | -0.064 | 100.656
6 | 1.135 | 0.01131 | -0.066 | 100.335
6.5 | 1.195 | 0.01191 | -0.067 | 100.328
7 | 1.252 | 0.01252 | -0.069 | 99.961
7.5 | 1.3 | 0.01323 | -0.07 | 98.247
8 | 1.338 | 0.01395 | -0.072 | 95.923
8.5 | 1.364 | 0.01531 | -0.074 | 89.119
9 | 1.37 | 0.01645 | -0.075 | 83.262
9.5 | 1.339 | 0.01776 | -0.077 | 75.398
10 | 1.214 | 0.01942 | -0.078 | 62.504
10.5 | 0.863 | 0.02175 | -0.079 | 39.672
11 | 0.885 | 0.02706 | -0.08 | 32.692
11.5 | 0.78 | 0.07772 | -0.05 | 10.031
12 | 0.959 | 0.02469 | -0.084 | 38.833
12.5 | 0.987 | 0.02754 | -0.085 | 35.853
13 | 1.001 | 0.03597 | -0.084 | 27.823
13.5 | 0.926 | 0.07693 | -0.069 | 12.037
14 | 0.978 | 0.07067 | -0.075 | 13.832

## 152. Re 20M Mach 0.50 (2)
BIGFOIL.COM POLAR EXPORT
NACA67-418 a=0.2
NACA67-418 a=0.2 |  |  |  | Cl Max: | 1.3021 | at alpha= | 14.5 | deg
XFOIL ncrit=9 |  |  |  | L/D Max: | 68.068 | at alpha= | -0.5 | deg
Re: | 20000000 |  |  | Cd Min: | 0.03758 | at alpha= | 14.5 | deg
Mach: | 0.5 |  |  | Cl=0 at alpha= | -4.5091 | deg
|  |  |  | @ Cl=0.1, Cd= | 0.0060414
|  |  |  | @ Cl=0.4, Cd= | 0.0068025
|  |  |  | @ Cl=0.6, Cd= | 0.01088
alpha (deg) | Cl | Cd | Cm | Cl/Cd
-10.5 | -0.7003 | 0.01296 | -0.1365 | -54.0355
-10 | -0.6507 | 0.01106 | -0.1309 | -58.8336
-9.5 | -0.5889 | 0.01035 | -0.1269 | -56.8986
-9 | -0.5273 | 0.00978 | -0.1233 | -53.9162
-8.5 | -0.467 | 0.00927 | -0.1201 | -50.3776
-8 | -0.4049 | 0.00885 | -0.1175 | -45.7514
-7.5 | -0.3443 | 0.00844 | -0.1151 | -40.7938
-7 | -0.2844 | 0.00808 | -0.1128 | -35.198
-6.5 | -0.2268 | 0.00773 | -0.1105 | -29.3402
-6 | -0.1685 | 0.00742 | -0.1085 | -22.7089
-5.5 | -0.1089 | 0.00711 | -0.107 | -15.3165
-5 | -0.0537 | 0.00675 | -0.1049 | -7.9556
-4.5 | 0.001 | 0.00644 | -0.1028 | 0.15528
-4 | 0.0592 | 0.00622 | -0.1015 | 9.5177
-3.5 | 0.1163 | 0.00597 | -0.1001 | 19.4807
-3 | 0.1718 | 0.00576 | -0.0985 | 29.8264
-2.5 | 0.2275 | 0.00561 | -0.097 | 40.5526
-2 | 0.2746 | 0.00561 | -0.0938 | 48.9483
-1.5 | 0.3185 | 0.00568 | -0.0899 | 56.0739
-1 | 0.3517 | 0.00561 | -0.0839 | 62.6916
-0.5 | 0.3805 | 0.00559 | -0.0768 | 68.068
0 | 0.3742 | 0.00575 | -0.0619 | 65.0783
0.5 | 0.3455 | 0.00586 | -0.042 | 58.959
1 | 0.3459 | 0.00624 | -0.029 | 55.4327
2 | 0.3316 | 0.00545 | -0.001 | 60.844
2.5 | 0.3632 | 0.00608 | 0.0049 | 59.7368
3 | 0.3967 | 0.00674 | 0.0104 | 58.8576
3.5 | 0.4326 | 0.00742 | 0.0153 | 58.3019
4 | 0.4634 | 0.00823 | 0.021 | 56.3062
4.5 | 0.508 | 0.0088 | 0.0242 | 57.7273
5 | 0.5443 | 0.00963 | 0.0288 | 56.5213
5.5 | 0.585 | 0.01038 | 0.0326 | 56.3584
6 | 0.6165 | 0.01143 | 0.0379 | 53.937
6.5 | 0.6589 | 0.01224 | 0.0413 | 53.8317
7 | 0.6976 | 0.01322 | 0.0453 | 52.7685
7.5 | 0.7362 | 0.01425 | 0.0493 | 51.6632
8 | 0.7769 | 0.0153 | 0.053 | 50.7778
8.5 | 0.8182 | 0.01638 | 0.0566 | 49.9512
9 | 0.8682 | 0.01727 | 0.059 | 50.2721
9.5 | 0.9159 | 0.01827 | 0.0618 | 50.1314
10 | 0.9633 | 0.01932 | 0.0647 | 49.8602
10.5 | 1.0085 | 0.02054 | 0.0679 | 49.0993
11 | 1.0552 | 0.02177 | 0.0711 | 48.4704
11.5 | 1.0946 | 0.02338 | 0.0751 | 46.8178
12 | 1.1276 | 0.02538 | 0.0796 | 44.4287
12.5 | 1.1686 | 0.02718 | 0.0833 | 42.9948
13 | 1.2094 | 0.02913 | 0.087 | 41.5173
13.5 | 1.243 | 0.03158 | 0.0911 | 39.3604
14 | 1.2791 | 0.03411 | 0.095 | 37.4993
14.5 | 1.3021 | 0.03758 | 0.0995 | 34.6487