## index
index | Re | Mach | Datasource
1 | 50000 | 0 | JavaFoil+Calcfoil stall+Eppler ext transition
2 | 50000 | 0 | XFOIL ncrit=9
3 | 50000 | 0.1 | JavaFoil+Calcfoil stall+Eppler ext transition
4 | 50000 | 0.1 | XFOIL ncrit=9
5 | 50000 | 0.25 | JavaFoil+Calcfoil stall+Eppler ext transition
6 | 50000 | 0.25 | XFOIL ncrit=9
7 | 50000 | 0.5 | JavaFoil+Calcfoil stall+Eppler ext transition
8 | 50000 | 0.5 | XFOIL ncrit=9
9 | 100000 | 0 | JavaFoil+Calcfoil stall+Eppler ext transition
10 | 100000 | 0 | XFOIL ncrit=9
11 | 100000 | 0.1 | JavaFoil+Calcfoil stall+Eppler ext transition
12 | 100000 | 0.1 | XFOIL ncrit=9
13 | 100000 | 0.25 | JavaFoil+Calcfoil stall+Eppler ext transition
14 | 100000 | 0.25 | XFOIL ncrit=9
15 | 100000 | 0.5 | JavaFoil+Calcfoil stall+Eppler ext transition
16 | 100000 | 0.5 | XFOIL ncrit=9
17 | 250000 | 0 | JavaFoil+Calcfoil stall+Eppler ext transition
18 | 250000 | 0 | XFOIL ncrit=9
19 | 250000 | 0.1 | JavaFoil+Calcfoil stall+Eppler ext transition
20 | 250000 | 0.1 | XFOIL ncrit=9
21 | 250000 | 0.25 | JavaFoil+Calcfoil stall+Eppler ext transition
22 | 250000 | 0.25 | XFOIL ncrit=9
23 | 250000 | 0.5 | JavaFoil+Calcfoil stall+Eppler ext transition
24 | 250000 | 0.5 | XFOIL ncrit=9
25 | 500000 | 0 | JavaFoil+Calcfoil stall+Eppler ext transition
26 | 500000 | 0 | XFOIL ncrit=9
27 | 500000 | 0.1 | JavaFoil+Calcfoil stall+Eppler ext transition
28 | 500000 | 0.1 | XFOIL ncrit=9
29 | 500000 | 0.25 | JavaFoil+Calcfoil stall+Eppler ext transition
30 | 500000 | 0.25 | XFOIL ncrit=9
31 | 500000 | 0.5 | JavaFoil+Calcfoil stall+Eppler ext transition
32 | 500000 | 0.5 | XFOIL ncrit=9
33 | 750000 | 0 | JavaFoil+Calcfoil stall+Eppler ext transition
34 | 750000 | 0 | XFOIL ncrit=9
35 | 750000 | 0.1 | JavaFoil+Calcfoil stall+Eppler ext transition
36 | 750000 | 0.1 | XFOIL ncrit=9
37 | 750000 | 0.25 | JavaFoil+Calcfoil stall+Eppler ext transition
38 | 750000 | 0.25 | XFOIL ncrit=9
39 | 750000 | 0.5 | JavaFoil+Calcfoil stall+Eppler ext transition
40 | 750000 | 0.5 | XFOIL ncrit=9
41 | 1000000 | 0 | JavaFoil+Calcfoil stall+Eppler ext transition
42 | 1000000 | 0 | XFOIL ncrit=9
43 | 1000000 | 0.1 | JavaFoil+Calcfoil stall+Eppler ext transition
44 | 1000000 | 0.1 | XFOIL ncrit=9
45 | 1000000 | 0.25 | JavaFoil+Calcfoil stall+Eppler ext transition
46 | 1000000 | 0.25 | XFOIL ncrit=9
47 | 1000000 | 0.5 | JavaFoil+Calcfoil stall+Eppler ext transition
48 | 1000000 | 0.5 | XFOIL ncrit=9
49 | 2000000 | 0 | JavaFoil+Calcfoil stall+Eppler ext transition
50 | 2000000 | 0 | XFOIL ncrit=9
51 | 2000000 | 0.1 | JavaFoil+Calcfoil stall+Eppler ext transition
52 | 2000000 | 0.1 | XFOIL ncrit=9
53 | 2000000 | 0.25 | JavaFoil+Calcfoil stall+Eppler ext transition
54 | 2000000 | 0.25 | XFOIL ncrit=9
55 | 2000000 | 0.5 | JavaFoil+Calcfoil stall+Eppler ext transition
56 | 2000000 | 0.5 | XFOIL ncrit=9
57 | 3000000 | 0 | JavaFoil+Calcfoil stall+Eppler ext transition
58 | 3000000 | 0 | XFOIL ncrit=9
59 | 3000000 | 0.1 | JavaFoil+Calcfoil stall+Eppler ext transition
60 | 3000000 | 0.1 | XFOIL ncrit=9
61 | 3000000 | 0.25 | JavaFoil+Calcfoil stall+Eppler ext transition
62 | 3000000 | 0.25 | XFOIL ncrit=9
63 | 3000000 | 0.5 | JavaFoil+Calcfoil stall+Eppler ext transition
64 | 3000000 | 0.5 | XFOIL ncrit=9
65 | 4000000 | 0 | JavaFoil+Calcfoil stall+Eppler ext transition
66 | 4000000 | 0 | XFOIL ncrit=9
67 | 4000000 | 0.1 | JavaFoil+Calcfoil stall+Eppler ext transition
68 | 4000000 | 0.1 | XFOIL ncrit=9
69 | 4000000 | 0.25 | JavaFoil+Calcfoil stall+Eppler ext transition
70 | 4000000 | 0.25 | XFOIL ncrit=9
71 | 4000000 | 0.5 | JavaFoil+Calcfoil stall+Eppler ext transition
72 | 4000000 | 0.5 | XFOIL ncrit=9
73 | 5000000 | 0 | JavaFoil+Calcfoil stall+Eppler ext transition
74 | 5000000 | 0 | XFOIL ncrit=9
75 | 5000000 | 0.1 | JavaFoil+Calcfoil stall+Eppler ext transition
76 | 5000000 | 0.1 | XFOIL ncrit=9
77 | 5000000 | 0.25 | JavaFoil+Calcfoil stall+Eppler ext transition
78 | 5000000 | 0.25 | XFOIL ncrit=9
79 | 5000000 | 0.5 | JavaFoil+Calcfoil stall+Eppler ext transition
80 | 5000000 | 0.5 | XFOIL ncrit=9
81 | 6000000 | 0 | JavaFoil+Calcfoil stall+Eppler ext transition
82 | 6000000 | 0 | XFOIL ncrit=9
83 | 6000000 | 0.1 | JavaFoil+Calcfoil stall+Eppler ext transition
84 | 6000000 | 0.1 | XFOIL ncrit=9
85 | 6000000 | 0.25 | JavaFoil+Calcfoil stall+Eppler ext transition
86 | 6000000 | 0.25 | XFOIL ncrit=9
87 | 6000000 | 0.5 | JavaFoil+Calcfoil stall+Eppler ext transition
88 | 6000000 | 0.5 | XFOIL ncrit=9
89 | 7000000 | 0 | JavaFoil+Calcfoil stall+Eppler ext transition
90 | 7000000 | 0 | XFOIL ncrit=9
91 | 7000000 | 0.1 | JavaFoil+Calcfoil stall+Eppler ext transition
92 | 7000000 | 0.1 | XFOIL ncrit=9
93 | 7000000 | 0.25 | JavaFoil+Calcfoil stall+Eppler ext transition
94 | 7000000 | 0.25 | XFOIL ncrit=9
95 | 7000000 | 0.5 | JavaFoil+Calcfoil stall+Eppler ext transition
96 | 7000000 | 0.5 | XFOIL ncrit=9
97 | 8000000 | 0 | JavaFoil+Calcfoil stall+Eppler ext transition
98 | 8000000 | 0 | XFOIL ncrit=9
99 | 8000000 | 0.1 | JavaFoil+Calcfoil stall+Eppler ext transition
100 | 8000000 | 0.1 | XFOIL ncrit=9
101 | 8000000 | 0.25 | JavaFoil+Calcfoil stall+Eppler ext transition
102 | 8000000 | 0.25 | XFOIL ncrit=9
103 | 8000000 | 0.5 | JavaFoil+Calcfoil stall+Eppler ext transition
104 | 8000000 | 0.5 | XFOIL ncrit=9
105 | 10000000 | 0 | JavaFoil+Calcfoil stall+Eppler ext transition
106 | 10000000 | 0 | XFOIL ncrit=9
107 | 10000000 | 0.1 | JavaFoil+Calcfoil stall+Eppler ext transition
108 | 10000000 | 0.1 | XFOIL ncrit=9
109 | 10000000 | 0.25 | JavaFoil+Calcfoil stall+Eppler ext transition
110 | 10000000 | 0.25 | XFOIL ncrit=9
111 | 10000000 | 0.5 | JavaFoil+Calcfoil stall+Eppler ext transition
112 | 10000000 | 0.5 | XFOIL ncrit=9
113 | 12000000 | 0 | JavaFoil+Calcfoil stall+Eppler ext transition
114 | 12000000 | 0 | XFOIL ncrit=9
115 | 12000000 | 0.1 | JavaFoil+Calcfoil stall+Eppler ext transition
116 | 12000000 | 0.1 | XFOIL ncrit=9
117 | 12000000 | 0.25 | JavaFoil+Calcfoil stall+Eppler ext transition
118 | 12000000 | 0.25 | XFOIL ncrit=9
119 | 12000000 | 0.5 | JavaFoil+Calcfoil stall+Eppler ext transition
120 | 12000000 | 0.5 | XFOIL ncrit=9
121 | 14000000 | 0 | JavaFoil+Calcfoil stall+Eppler ext transition
122 | 14000000 | 0 | XFOIL ncrit=9
123 | 14000000 | 0.1 | JavaFoil+Calcfoil stall+Eppler ext transition
124 | 14000000 | 0.1 | XFOIL ncrit=9
125 | 14000000 | 0.25 | JavaFoil+Calcfoil stall+Eppler ext transition
126 | 14000000 | 0.25 | XFOIL ncrit=9
127 | 14000000 | 0.5 | JavaFoil+Calcfoil stall+Eppler ext transition
128 | 14000000 | 0.5 | XFOIL ncrit=9
129 | 16000000 | 0 | JavaFoil+Calcfoil stall+Eppler ext transition
130 | 16000000 | 0 | XFOIL ncrit=9
131 | 16000000 | 0.1 | JavaFoil+Calcfoil stall+Eppler ext transition
132 | 16000000 | 0.1 | XFOIL ncrit=9
133 | 16000000 | 0.25 | JavaFoil+Calcfoil stall+Eppler ext transition
134 | 16000000 | 0.25 | XFOIL ncrit=9
135 | 16000000 | 0.5 | JavaFoil+Calcfoil stall+Eppler ext transition
136 | 16000000 | 0.5 | XFOIL ncrit=9
137 | 18000000 | 0 | JavaFoil+Calcfoil stall+Eppler ext transition
138 | 18000000 | 0 | XFOIL ncrit=9
139 | 18000000 | 0.1 | JavaFoil+Calcfoil stall+Eppler ext transition
140 | 18000000 | 0.1 | XFOIL ncrit=9
141 | 18000000 | 0.25 | JavaFoil+Calcfoil stall+Eppler ext transition
142 | 18000000 | 0.25 | XFOIL ncrit=9
143 | 18000000 | 0.5 | JavaFoil+Calcfoil stall+Eppler ext transition
144 | 18000000 | 0.5 | XFOIL ncrit=9
145 | 20000000 | 0 | JavaFoil+Calcfoil stall+Eppler ext transition
146 | 20000000 | 0 | XFOIL ncrit=9
147 | 20000000 | 0.1 | JavaFoil+Calcfoil stall+Eppler ext transition
148 | 20000000 | 0.1 | XFOIL ncrit=9
149 | 20000000 | 0.25 | JavaFoil+Calcfoil stall+Eppler ext transition
150 | 20000000 | 0.25 | XFOIL ncrit=9
151 | 20000000 | 0.5 | JavaFoil+Calcfoil stall+Eppler ext transition
152 | 20000000 | 0.5 | XFOIL ncrit=9

## 1. Re 50k Mach 0.00 (1)
BIGFOIL.COM POLAR EXPORT
NACA34024
NACA34024 |  |  |  | Cl Max: | 2.046 | at alpha= | 20 | deg
JavaFoil+Calcfoil stall+Eppler ext transition |  |  |  | L/D Max: | 23.718 | at alpha= | 5 | deg
Re: | 50000 |  |  | Cd Min: | 0.02379 | at alpha= | -2.5 | deg
Mach: | 0 |  |  | Cl=0 at alpha= | -2.5625 | deg
|  |  |  | @ Cl=0.1, Cd= | 0.023869
|  |  |  | @ Cl=0.4, Cd= | 0.025565
|  |  |  | @ Cl=0.6, Cd= | 0.028436
alpha (deg) | Cl | Cd | Cm | Cl/Cd
-20 | -1.467 | 0.20999 | 0.001 | -6.986
-19.5 | -1.447 | 0.20008 | 0 | -7.234
-19 | -1.425 | 0.19046 | 0 | -7.484
-18.5 | -1.402 | 0.1815 | 0 | -7.723
-18 | -1.376 | 0.17264 | 0 | -7.973
-17.5 | -1.349 | 0.16402 | -0.001 | -8.227
-17 | -1.321 | 0.15585 | -0.001 | -8.475
-16.5 | -1.291 | 0.14773 | -0.001 | -8.736
-16 | -1.259 | 0.1402 | -0.001 | -8.979
-15.5 | -1.225 | 0.13272 | -0.002 | -9.233
-15 | -1.191 | 0.12572 | -0.002 | -9.472
-14.5 | -1.154 | 0.11876 | -0.002 | -9.72
-14 | -1.117 | 0.11223 | -0.003 | -9.951
-13.5 | -1.078 | 0.10591 | -0.003 | -10.177
-13 | -1.038 | 0.09974 | -0.003 | -10.409
-12.5 | -0.998 | 0.09358 | -0.004 | -10.665
-12 | -0.958 | 0.08726 | -0.004 | -10.977
-11.5 | -0.921 | 0.07934 | -0.005 | -11.614
-11 | -0.934 | 0.0546 | -0.007 | -17.115
-10.5 | -0.912 | 0.04436 | -0.008 | -20.555
-10 | -0.874 | 0.03916 | -0.008 | -22.314
-9.5 | -0.829 | 0.03587 | -0.009 | -23.098
-9 | -0.779 | 0.03353 | -0.009 | -23.223
-8.5 | -0.726 | 0.03173 | -0.01 | -22.866
-8 | -0.67 | 0.03029 | -0.011 | -22.138
-7.5 | -0.614 | 0.02909 | -0.011 | -21.092
-7 | -0.555 | 0.02805 | -0.012 | -19.791
-6.5 | -0.495 | 0.02681 | -0.012 | -18.45
-6 | -0.427 | 0.02632 | -0.013 | -16.219
-5.5 | -0.367 | 0.0256 | -0.013 | -14.34
-5 | -0.306 | 0.02501 | -0.014 | -12.253
-4.5 | -0.245 | 0.02455 | -0.014 | -9.979
-4 | -0.183 | 0.0242 | -0.015 | -7.547
-3.5 | -0.12 | 0.02397 | -0.015 | -4.997
-3 | -0.056 | 0.02383 | -0.016 | -2.363
-2.5 | 0.008 | 0.02379 | -0.016 | 0.317
-2 | 0.072 | 0.02383 | -0.017 | 3.006
-1.5 | 0.136 | 0.02392 | -0.017 | 5.678
-1 | 0.2 | 0.02405 | -0.018 | 8.319
-0.5 | 0.264 | 0.02423 | -0.018 | 10.909
0 | 0.324 | 0.02492 | -0.019 | 12.988
0.5 | 0.385 | 0.02541 | -0.019 | 15.141
1 | 0.445 | 0.02603 | -0.02 | 17.092
1.5 | 0.504 | 0.02678 | -0.02 | 18.81
2 | 0.561 | 0.02769 | -0.02 | 20.275
2.5 | 0.618 | 0.02878 | -0.02 | 21.458
3 | 0.672 | 0.03005 | -0.021 | 22.374
3.5 | 0.726 | 0.03151 | -0.021 | 23.037
4 | 0.778 | 0.03321 | -0.021 | 23.434
4.5 | 0.83 | 0.03506 | -0.021 | 23.664
5 | 0.88 | 0.03712 | -0.021 | 23.718
5.5 | 0.931 | 0.03932 | -0.022 | 23.665
6 | 0.98 | 0.04168 | -0.022 | 23.525
6.5 | 1.03 | 0.04422 | -0.022 | 23.281
7 | 1.079 | 0.04687 | -0.022 | 23.015
7.5 | 1.128 | 0.04969 | -0.022 | 22.691
8 | 1.176 | 0.05268 | -0.022 | 22.319
8.5 | 1.224 | 0.05577 | -0.023 | 21.946
9 | 1.271 | 0.0591 | -0.023 | 21.513
9.5 | 1.319 | 0.06254 | -0.023 | 21.082
10 | 1.365 | 0.06614 | -0.023 | 20.644
10.5 | 1.411 | 0.06998 | -0.023 | 20.165
11 | 1.457 | 0.07396 | -0.024 | 19.694
11.5 | 1.501 | 0.0782 | -0.024 | 19.193
12 | 1.545 | 0.08253 | -0.024 | 18.719
12.5 | 1.587 | 0.08711 | -0.024 | 18.222
13 | 1.629 | 0.09191 | -0.025 | 17.727
13.5 | 1.67 | 0.09695 | -0.025 | 17.224
14 | 1.709 | 0.10221 | -0.025 | 16.719
14.5 | 1.747 | 0.10765 | -0.025 | 16.227
15 | 1.783 | 0.1134 | -0.025 | 15.725
15.5 | 1.818 | 0.11941 | -0.026 | 15.226
16 | 1.851 | 0.12569 | -0.026 | 14.728
16.5 | 1.882 | 0.13216 | -0.026 | 14.244
17 | 1.912 | 0.1391 | -0.026 | 13.747
17.5 | 1.94 | 0.14618 | -0.026 | 13.269
18 | 1.965 | 0.15361 | -0.027 | 12.792
18.5 | 1.989 | 0.16149 | -0.027 | 12.316
19 | 2.01 | 0.16961 | -0.027 | 11.853
19.5 | 2.029 | 0.17794 | -0.027 | 11.404
20 | 2.046 | 0.18692 | -0.027 | 10.946

## 2. Re 50k Mach 0.00 (2)
BIGFOIL.COM POLAR EXPORT
NACA34024
NACA34024 |  |  |  | Cl Max: | 0.6031 | at alpha= | -0.5 | deg
XFOIL ncrit=9 |  |  |  | L/D Max: | 11.0559 | at alpha= | -0.5 | deg
Re: | 50000 |  |  | Cd Min: | 0.15761 | at alpha= | -15 | deg
Mach: | 0 |  |  | Cl=0 at alpha= | -4.7221 | deg
|  |  |  | @ Cl=0.1, Cd= | 0.064415
|  |  |  | @ Cl=0.4, Cd= | 0.11041
|  |  |  | @ Cl=0.6, Cd= | 0.11041
alpha (deg) | Cl | Cd | Cm | Cl/Cd
-15 | -0.222 | 0.15761 | -0.0288 | -1.4085
-14.5 | -0.244 | 0.15654 | -0.0279 | -1.5587
-14 | -0.2031 | 0.14879 | -0.0272 | -1.365
-12 | -0.8375 | 0.06465 | -0.0331 | -12.9544
-11.5 | -0.9054 | 0.06068 | -0.0199 | -14.9209
-11 | -0.936 | 0.05796 | -0.0098 | -16.1491
-10.5 | -0.9923 | 0.0545 | 0.0034 | -18.2073
-10 | -1.0439 | 0.05097 | 0.0168 | -20.4807
-9.5 | -1.0258 | 0.04887 | 0.021 | -20.9904
-9 | -1.0251 | 0.04659 | 0.0276 | -22.0026
-8.5 | -1.0218 | 0.0446 | 0.034 | -22.9103
-8 | -1.0107 | 0.04314 | 0.0394 | -23.4284
-7.5 | -0.9617 | 0.04262 | 0.0382 | -22.5645
-7 | -0.8955 | 0.04301 | 0.0351 | -20.8207
-6.5 | -0.8039 | 0.0453 | 0.0301 | -17.7461
-6 | -0.7249 | 0.04804 | 0.0286 | -15.0895
-5.5 | -0.2389 | 0.06586 | -0.0187 | -3.6274
-4.5 | 0.0682 | 0.06515 | -0.0431 | 1.0468
-4 | 0.1954 | 0.06221 | -0.0543 | 3.141
-3.5 | 0.3472 | 0.05826 | -0.069 | 5.9595
-3 | 0.4354 | 0.05556 | -0.0751 | 7.8366
-2.5 | 0.4591 | 0.05526 | -0.0717 | 8.308
-2 | 0.4708 | 0.05529 | -0.0667 | 8.5151
-1.5 | 0.5164 | 0.05477 | -0.0667 | 9.4285
-1 | 0.5797 | 0.05372 | -0.0694 | 10.7911
-0.5 | 0.6031 | 0.05455 | -0.0667 | 11.0559
0 | 0.5682 | 0.05837 | -0.0567 | 9.7345
0.5 | 0.3085 | 0.0729 | -0.0234 | 4.2318
1 | 0.3743 | 0.07433 | -0.0292 | 5.0357
1.5 | 0.3335 | 0.08187 | -0.0274 | 4.0735
2 | 0.3803 | 0.08607 | -0.0345 | 4.4185
2.5 | 0.3542 | 0.09309 | -0.0355 | 3.8049
3 | 0.3385 | 0.0971 | -0.0323 | 3.4861
4 | 0.1783 | 0.11118 | -0.0225 | 1.6037
4.5 | 0.1419 | 0.11041 | -0.0147 | 1.2852

## 3. Re 50k Mach 0.10 (1)
BIGFOIL.COM POLAR EXPORT
NACA34024
NACA34024 |  |  |  | Cl Max: | 2.037 | at alpha= | 20 | deg
JavaFoil+Calcfoil stall+Eppler ext transition |  |  |  | L/D Max: | 23.522 | at alpha= | 5 | deg
Re: | 50000 |  |  | Cd Min: | 0.0239 | at alpha= | -2.5 | deg
Mach: | 0.1 |  |  | Cl=0 at alpha= | -2.5615 | deg
|  |  |  | @ Cl=0.1, Cd= | 0.023974
|  |  |  | @ Cl=0.4, Cd= | 0.025715
|  |  |  | @ Cl=0.6, Cd= | 0.028637
alpha (deg) | Cl | Cd | Cm | Cl/Cd
-20 | -1.458 | 0.2128 | 0.001 | -6.853
-19.5 | -1.44 | 0.20317 | 0 | -7.089
-19 | -1.42 | 0.19298 | 0 | -7.356
-18.5 | -1.397 | 0.18373 | 0 | -7.605
-18 | -1.373 | 0.17459 | 0 | -7.864
-17.5 | -1.347 | 0.16578 | -0.001 | -8.126
-17 | -1.319 | 0.15746 | -0.001 | -8.38
-16.5 | -1.29 | 0.14945 | -0.001 | -8.632
-16 | -1.259 | 0.1416 | -0.001 | -8.891
-15.5 | -1.226 | 0.13398 | -0.002 | -9.154
-15 | -1.192 | 0.12677 | -0.002 | -9.404
-14.5 | -1.156 | 0.11992 | -0.002 | -9.641
-14 | -1.119 | 0.11321 | -0.003 | -9.882
-13.5 | -1.08 | 0.10686 | -0.003 | -10.107
-13 | -1.041 | 0.10053 | -0.003 | -10.353
-12.5 | -1 | 0.0945 | -0.004 | -10.586
-12 | -0.96 | 0.08827 | -0.004 | -10.874
-11.5 | -0.922 | 0.08076 | -0.005 | -11.419
-11 | -0.931 | 0.05729 | -0.007 | -16.246
-10.5 | -0.912 | 0.04557 | -0.007 | -20.011
-10 | -0.875 | 0.03988 | -0.008 | -21.951
-9.5 | -0.831 | 0.03639 | -0.009 | -22.823
-9 | -0.781 | 0.03391 | -0.009 | -23.031
-8.5 | -0.728 | 0.03204 | -0.01 | -22.726
-8 | -0.673 | 0.03055 | -0.011 | -22.03
-7.5 | -0.616 | 0.02931 | -0.011 | -21.014
-7 | -0.557 | 0.02824 | -0.012 | -19.732
-6.5 | -0.497 | 0.02702 | -0.012 | -18.389
-6 | -0.429 | 0.02651 | -0.013 | -16.168
-5.5 | -0.369 | 0.02576 | -0.013 | -14.31
-5 | -0.308 | 0.02515 | -0.014 | -12.235
-4.5 | -0.246 | 0.02468 | -0.014 | -9.967
-4 | -0.183 | 0.02432 | -0.015 | -7.543
-3.5 | -0.12 | 0.02408 | -0.015 | -4.995
-3 | -0.057 | 0.02394 | -0.016 | -2.363
-2.5 | 0.008 | 0.0239 | -0.016 | 0.317
-2 | 0.072 | 0.02393 | -0.017 | 3.006
-1.5 | 0.136 | 0.02403 | -0.017 | 5.679
-1 | 0.201 | 0.02416 | -0.018 | 8.321
-0.5 | 0.266 | 0.02434 | -0.018 | 10.91
0 | 0.325 | 0.02505 | -0.019 | 12.973
0.5 | 0.386 | 0.02557 | -0.019 | 15.11
1 | 0.447 | 0.0262 | -0.02 | 17.048
1.5 | 0.506 | 0.02697 | -0.02 | 18.746
2 | 0.563 | 0.02791 | -0.02 | 20.187
2.5 | 0.62 | 0.02903 | -0.021 | 21.348
3 | 0.674 | 0.03035 | -0.021 | 22.227
3.5 | 0.728 | 0.03186 | -0.021 | 22.856
4 | 0.78 | 0.03359 | -0.021 | 23.234
4.5 | 0.832 | 0.03546 | -0.021 | 23.475
5 | 0.883 | 0.03755 | -0.021 | 23.522
5.5 | 0.933 | 0.03979 | -0.022 | 23.459
6 | 0.984 | 0.04218 | -0.022 | 23.317
6.5 | 1.033 | 0.04476 | -0.022 | 23.074
7 | 1.082 | 0.04741 | -0.022 | 22.834
7.5 | 1.131 | 0.0503 | -0.022 | 22.487
8 | 1.18 | 0.05329 | -0.023 | 22.138
8.5 | 1.228 | 0.05643 | -0.023 | 21.765
9 | 1.276 | 0.0598 | -0.023 | 21.333
9.5 | 1.323 | 0.06332 | -0.023 | 20.89
10 | 1.37 | 0.06696 | -0.023 | 20.456
10.5 | 1.416 | 0.07089 | -0.024 | 19.969
11 | 1.461 | 0.07491 | -0.024 | 19.501
11.5 | 1.505 | 0.07924 | -0.024 | 18.995
12 | 1.549 | 0.08364 | -0.024 | 18.521
12.5 | 1.592 | 0.08833 | -0.024 | 18.021
13 | 1.633 | 0.09316 | -0.025 | 17.533
13.5 | 1.674 | 0.09832 | -0.025 | 17.022
14 | 1.712 | 0.10367 | -0.025 | 16.518
14.5 | 1.75 | 0.10932 | -0.025 | 16.008
15 | 1.786 | 0.1152 | -0.026 | 15.501
15.5 | 1.82 | 0.12137 | -0.026 | 14.996
16 | 1.852 | 0.1278 | -0.026 | 14.494
16.5 | 1.883 | 0.13451 | -0.026 | 13.999
17 | 1.912 | 0.14158 | -0.026 | 13.502
17.5 | 1.938 | 0.149 | -0.027 | 13.008
18 | 1.962 | 0.15672 | -0.027 | 12.521
18.5 | 1.985 | 0.16466 | -0.027 | 12.054
19 | 2.005 | 0.17314 | -0.027 | 11.579
19.5 | 2.022 | 0.18185 | -0.027 | 11.12
20 | 2.037 | 0.1911 | -0.027 | 10.662

## 4. Re 50k Mach 0.10 (2)
BIGFOIL.COM POLAR EXPORT
NACA34024
NACA34024 |  |  |  | Cl Max: | 0.6153 | at alpha= | -0.5 | deg
XFOIL ncrit=9 |  |  |  | L/D Max: | 11.2837 | at alpha= | -0.5 | deg
Re: | 50000 |  |  | Cd Min: | 0.20465 | at alpha= | -20 | deg
Mach: | 0.1 |  |  | Cl=0 at alpha= | -4.8017 | deg
|  |  |  | @ Cl=0.1, Cd= | 0.064853
|  |  |  | @ Cl=0.4, Cd= | 0.11115
|  |  |  | @ Cl=0.6, Cd= | 0.11115
alpha (deg) | Cl | Cd | Cm | Cl/Cd
-20 | -0.345 | 0.20465 | -0.0233 | -1.6858
-19.5 | -0.3347 | 0.20002 | -0.025 | -1.6733
-19 | -0.3164 | 0.19534 | -0.0259 | -1.6197
-18.5 | -0.3064 | 0.19061 | -0.0272 | -1.6075
-18 | -0.3002 | 0.18804 | -0.0282 | -1.5965
-17.5 | -0.2769 | 0.181 | -0.0287 | -1.5298
-17 | -0.2968 | 0.18225 | -0.0295 | -1.6285
-16.5 | -0.2487 | 0.17168 | -0.0293 | -1.4486
-16 | -0.2557 | 0.16893 | -0.0297 | -1.5136
-15.5 | -0.2337 | 0.16369 | -0.0293 | -1.4277
-15 | -0.2208 | 0.15817 | -0.029 | -1.396
-14.5 | -0.2453 | 0.15762 | -0.028 | -1.5563
-14 | -0.201 | 0.14929 | -0.0273 | -1.3464
-12 | -0.5675 | 0.08214 | -0.0436 | -6.9089
-11.5 | -0.7579 | 0.06531 | -0.0344 | -11.6047
-11 | -0.8916 | 0.05947 | -0.0162 | -14.9924
-10.5 | -0.9723 | 0.05585 | -0.0002 | -17.4091
-10 | -1.0301 | 0.0522 | 0.0136 | -19.7337
-9.5 | -1.0177 | 0.04997 | 0.0185 | -20.3662
-9 | -1.0274 | 0.04736 | 0.0265 | -21.6934
-8.5 | -1.0329 | 0.04521 | 0.0342 | -22.8467
-8 | -1.0202 | 0.04363 | 0.0394 | -23.383
-7.5 | -0.9619 | 0.04318 | 0.0367 | -22.2765
-7 | -0.8854 | 0.04377 | 0.0322 | -20.2285
-6.5 | -0.8229 | 0.04481 | 0.0313 | -18.3642
-6 | -0.7534 | 0.04704 | 0.031 | -16.0162
-5.5 | -0.228 | 0.06627 | -0.0204 | -3.4405
-4.5 | 0.0985 | 0.06489 | -0.0474 | 1.518
-4 | 0.2197 | 0.06187 | -0.0578 | 3.551
-3.5 | 0.3681 | 0.05788 | -0.0719 | 6.3597
-3 | 0.3876 | 0.05753 | -0.0679 | 6.7374
-2.5 | 0.3973 | 0.0575 | -0.0626 | 6.9096
-2 | 0.4485 | 0.05674 | -0.0633 | 7.9045
-1.5 | 0.4938 | 0.05637 | -0.0634 | 8.76
-1 | 0.5335 | 0.0563 | -0.0628 | 9.476
-0.5 | 0.6153 | 0.05453 | -0.0679 | 11.2837
0 | 0.5686 | 0.05874 | -0.0563 | 9.6799
0.5 | 0.2875 | 0.07425 | -0.021 | 3.8721
1 | 0.3248 | 0.07704 | -0.024 | 4.216
1.5 | 0.316 | 0.08299 | -0.0253 | 3.8077
2 | 0.361 | 0.08736 | -0.0324 | 4.1323
2.5 | 0.3479 | 0.0943 | -0.0352 | 3.6893
3 | 0.3359 | 0.09815 | -0.0323 | 3.4223
4.5 | 0.1439 | 0.11115 | -0.015 | 1.2946

## 5. Re 50k Mach 0.25 (1)
BIGFOIL.COM POLAR EXPORT
NACA34024
NACA34024 |  |  |  | Cl Max: | 1.958 | at alpha= | 20 | deg
JavaFoil+Calcfoil stall+Eppler ext transition |  |  |  | L/D Max: | 22.447 | at alpha= | 4.5 | deg
Re: | 50000 |  |  | Cd Min: | 0.02451 | at alpha= | -2.5 | deg
Mach: | 0.25 |  |  | Cl=0 at alpha= | -2.5606 | deg
|  |  |  | @ Cl=0.1, Cd= | 0.024581
|  |  |  | @ Cl=0.4, Cd= | 0.026502
|  |  |  | @ Cl=0.6, Cd= | 0.029793
alpha (deg) | Cl | Cd | Cm | Cl/Cd
-20 | -1.38 | 0.2362 | 0.001 | -5.844
-19.5 | -1.375 | 0.22318 | 0 | -6.161
-19 | -1.366 | 0.21107 | 0 | -6.471
-18.5 | -1.353 | 0.19977 | 0 | -6.775
-18 | -1.338 | 0.18912 | 0 | -7.077
-17.5 | -1.321 | 0.17894 | -0.001 | -7.381
-17 | -1.3 | 0.16872 | -0.001 | -7.707
-16.5 | -1.278 | 0.15968 | -0.001 | -8.001
-16 | -1.252 | 0.15077 | -0.001 | -8.305
-15.5 | -1.224 | 0.14224 | -0.002 | -8.608
-15 | -1.194 | 0.13407 | -0.002 | -8.907
-14.5 | -1.162 | 0.12642 | -0.002 | -9.188
-14 | -1.127 | 0.11904 | -0.003 | -9.466
-13.5 | -1.09 | 0.11209 | -0.003 | -9.727
-13 | -1.052 | 0.10539 | -0.003 | -9.985
-12.5 | -1.013 | 0.09896 | -0.004 | -10.236
-12 | -0.972 | 0.09282 | -0.004 | -10.474
-11.5 | -0.931 | 0.08668 | -0.005 | -10.738
-11 | -0.891 | 0.07964 | -0.005 | -11.191
-10.5 | -0.898 | 0.05682 | -0.007 | -15.809
-10 | -0.879 | 0.04511 | -0.008 | -19.482
-9.5 | -0.84 | 0.03961 | -0.009 | -21.213
-9 | -0.793 | 0.03626 | -0.01 | -21.871
-8.5 | -0.741 | 0.03388 | -0.01 | -21.877
-8 | -0.686 | 0.03207 | -0.011 | -21.4
-7.5 | -0.629 | 0.0306 | -0.011 | -20.549
-7 | -0.57 | 0.02939 | -0.012 | -19.383
-6.5 | -0.509 | 0.02821 | -0.013 | -18.032
-6 | -0.438 | 0.02754 | -0.013 | -15.904
-5.5 | -0.377 | 0.02669 | -0.013 | -14.117
-5 | -0.315 | 0.02598 | -0.014 | -12.113
-4.5 | -0.252 | 0.02543 | -0.015 | -9.899
-4 | -0.188 | 0.02502 | -0.015 | -7.509
-3.5 | -0.123 | 0.02474 | -0.016 | -4.982
-3 | -0.058 | 0.02457 | -0.016 | -2.36
-2.5 | 0.008 | 0.02451 | -0.017 | 0.317
-2 | 0.074 | 0.02455 | -0.017 | 3.005
-1.5 | 0.14 | 0.02463 | -0.018 | 5.681
-1 | 0.206 | 0.02476 | -0.018 | 8.325
-0.5 | 0.272 | 0.02496 | -0.019 | 10.913
0 | 0.332 | 0.02584 | -0.019 | 12.864
0.5 | 0.395 | 0.02644 | -0.02 | 14.933
1 | 0.456 | 0.02719 | -0.02 | 16.773
1.5 | 0.516 | 0.0281 | -0.02 | 18.356
2 | 0.574 | 0.0292 | -0.021 | 19.658
2.5 | 0.631 | 0.0305 | -0.021 | 20.682
3 | 0.686 | 0.03201 | -0.021 | 21.446
3.5 | 0.741 | 0.03374 | -0.021 | 21.951
4 | 0.794 | 0.03563 | -0.021 | 22.282
4.5 | 0.846 | 0.03771 | -0.022 | 22.447
5 | 0.898 | 0.04001 | -0.022 | 22.441
5.5 | 0.95 | 0.04238 | -0.022 | 22.409
6 | 1.001 | 0.04497 | -0.022 | 22.249
6.5 | 1.051 | 0.0477 | -0.022 | 22.04
7 | 1.102 | 0.05058 | -0.022 | 21.78
7.5 | 1.151 | 0.05368 | -0.023 | 21.443
8 | 1.201 | 0.0569 | -0.023 | 21.101
8.5 | 1.249 | 0.06034 | -0.023 | 20.706
9 | 1.298 | 0.06394 | -0.023 | 20.3
9.5 | 1.346 | 0.06775 | -0.023 | 19.863
10 | 1.392 | 0.0718 | -0.024 | 19.393
10.5 | 1.439 | 0.076 | -0.024 | 18.933
11 | 1.484 | 0.08052 | -0.024 | 18.426
11.5 | 1.528 | 0.08521 | -0.024 | 17.93
12 | 1.571 | 0.09024 | -0.025 | 17.41
12.5 | 1.612 | 0.09548 | -0.025 | 16.888
13 | 1.652 | 0.10106 | -0.025 | 16.35
13.5 | 1.69 | 0.10691 | -0.025 | 15.812
14 | 1.727 | 0.11298 | -0.026 | 15.285
14.5 | 1.761 | 0.11961 | -0.026 | 14.723
15 | 1.793 | 0.12642 | -0.026 | 14.183
15.5 | 1.823 | 0.13381 | -0.026 | 13.623
16 | 1.85 | 0.14139 | -0.026 | 13.086
16.5 | 1.875 | 0.14948 | -0.026 | 12.541
17 | 1.897 | 0.15793 | -0.027 | 12.009
17.5 | 1.915 | 0.16715 | -0.027 | 11.457
18 | 1.93 | 0.17653 | -0.027 | 10.935
18.5 | 1.943 | 0.18677 | -0.027 | 10.403
19 | 1.952 | 0.19722 | -0.027 | 9.898
19.5 | 1.957 | 0.20854 | -0.027 | 9.383
20 | 1.958 | 0.22061 | -0.027 | 8.876

## 6. Re 50k Mach 0.25 (2)
BIGFOIL.COM POLAR EXPORT
NACA34024
NACA34024 |  |  |  | Cl Max: | 0.5625 | at alpha= | 20 | deg
XFOIL ncrit=9 |  |  |  | L/D Max: | 8.582 | at alpha= | -1.5 | deg
Re: | 50000 |  |  | Cd Min: | 0.23832 | at alpha= | 20 | deg
Mach: | 0.25 |  |  | Cl=0 at alpha= | -4.8681 | deg
|  |  |  | @ Cl=0.1, Cd= | 0.066752
|  |  |  | @ Cl=0.4, Cd= | 0.19325
|  |  |  | @ Cl=0.6, Cd= | 0.23832
alpha (deg) | Cl | Cd | Cm | Cl/Cd
-13.5 | -0.2096 | 0.14973 | -0.0266 | -1.3999
-13 | -0.1861 | 0.14424 | -0.0249 | -1.2902
-12.5 | -0.2076 | 0.14107 | -0.0226 | -1.4716
-12 | -0.1875 | 0.136 | -0.0201 | -1.3787
-11.5 | -0.2444 | 0.13246 | -0.0172 | -1.8451
-11 | -0.7163 | 0.0699 | -0.0346 | -10.2475
-10.5 | -0.8362 | 0.06311 | -0.021 | -13.2499
-10 | -0.9363 | 0.05921 | -0.0042 | -15.8132
-9.5 | -0.9408 | 0.05669 | 0.0026 | -16.5955
-9 | -0.9906 | 0.05327 | 0.0149 | -18.5958
-8.5 | -0.9977 | 0.05078 | 0.0223 | -19.6475
-8 | -0.9852 | 0.04866 | 0.0266 | -20.2466
-7.5 | -0.9108 | 0.04755 | 0.0213 | -19.1546
-7 | -0.846 | 0.04727 | 0.0192 | -17.8972
-6.5 | -0.7734 | 0.0481 | 0.0175 | -16.079
-6 | -0.6938 | 0.05051 | 0.0167 | -13.7359
-5.5 | -0.1836 | 0.06834 | -0.0283 | -2.6866
-5 | -0.0413 | 0.06871 | -0.0373 | -0.60108
-4.5 | 0.1153 | 0.06654 | -0.0501 | 1.7328
-4 | 0.2567 | 0.06318 | -0.0624 | 4.063
-3.5 | 0.3462 | 0.06056 | -0.068 | 5.7166
-3 | 0.4099 | 0.05878 | -0.0701 | 6.9735
-2.5 | 0.4314 | 0.05903 | -0.0662 | 7.3081
-2 | 0.4642 | 0.05879 | -0.0641 | 7.8959
-1.5 | 0.5011 | 0.05839 | -0.0626 | 8.5819
-1 | 0.4279 | 0.06269 | -0.0468 | 6.8257
-0.5 | 0.2521 | 0.0719 | -0.0216 | 3.5063
0 | 0.2137 | 0.07624 | -0.0146 | 2.803
0.5 | 0.3111 | 0.07554 | -0.0215 | 4.1183
1 | 0.2089 | 0.08437 | -0.0124 | 2.476
1.5 | 0.2475 | 0.08788 | -0.0169 | 2.8163
2 | 0.2771 | 0.09274 | -0.022 | 2.9879
2.5 | 0.2842 | 0.10032 | -0.0292 | 2.8329
3.5 | 0.1639 | 0.11301 | -0.0251 | 1.4503
4 | 0.1509 | 0.11414 | -0.0204 | 1.3221
4.5 | 0.1621 | 0.11602 | -0.0173 | 1.3972
5 | 0.1335 | 0.1159 | -0.0103 | 1.1519
5.5 | 0.164 | 0.12076 | -0.0088 | 1.3581
6 | 0.1395 | 0.11991 | -0.002 | 1.1634
6.5 | 0.1318 | 0.12178 | 0.0026 | 1.0823
7 | 0.1727 | 0.12757 | 0.0033 | 1.3538
7.5 | 0.1527 | 0.12757 | 0.0083 | 1.197
8 | 0.1651 | 0.13161 | 0.0103 | 1.2545
8.5 | 0.1905 | 0.13568 | 0.0117 | 1.404
9 | 0.1835 | 0.13759 | 0.0144 | 1.3337
10 | 0.2173 | 0.14537 | 0.0166 | 1.4948
10.5 | 0.2334 | 0.15007 | 0.0172 | 1.5553
11 | 0.2563 | 0.15423 | 0.0177 | 1.6618
11.5 | 0.2585 | 0.15718 | 0.0184 | 1.6446
12 | 0.2974 | 0.16408 | 0.018 | 1.8125
12.5 | 0.2908 | 0.16533 | 0.0185 | 1.7589
13 | 0.3389 | 0.17474 | 0.0176 | 1.9395
13.5 | 0.3249 | 0.17386 | 0.0178 | 1.8687
14 | 0.3785 | 0.18563 | 0.0165 | 2.039
14.5 | 0.3591 | 0.18259 | 0.0164 | 1.9667
15 | 0.4037 | 0.19326 | 0.0152 | 2.0889
15.5 | 0.3931 | 0.19149 | 0.0143 | 2.0528
16 | 0.4335 | 0.20178 | 0.0131 | 2.1484
16.5 | 0.4266 | 0.20047 | 0.0116 | 2.128
17 | 0.4667 | 0.21113 | 0.0103 | 2.2105
17.5 | 0.4598 | 0.20954 | 0.0083 | 2.1943
18 | 0.5012 | 0.221 | 0.007 | 2.2679
18.5 | 0.4929 | 0.21869 | 0.0044 | 2.2539
19.5 | 0.5258 | 0.22795 | 0 | 2.3066
20 | 0.5625 | 0.23832 | -0.0013 | 2.3603

## 7. Re 50k Mach 0.50 (1)
BIGFOIL.COM POLAR EXPORT
NACA34024
NACA34024 |  |  |  | Cl Max: | 1.538 | at alpha= | 12 | deg
JavaFoil+Calcfoil stall+Eppler ext transition |  |  |  | L/D Max: | 18.591 | at alpha= | 4.5 | deg
Re: | 50000 |  |  | Cd Min: | 0.02744 | at alpha= | -2 | deg
Mach: | 0.5 |  |  | Cl=0 at alpha= | -2.5616 | deg
|  |  |  | @ Cl=0.1, Cd= | 0.027455
|  |  |  | @ Cl=0.4, Cd= | 0.030725
|  |  |  | @ Cl=0.6, Cd= | 0.035687
alpha (deg) | Cl | Cd | Cm | Cl/Cd
-20 | -1.019 | 0.52305 | 0.001 | -1.949
-19.5 | -0.99 | 0.50882 | 0.001 | -1.946
-19 | -0.961 | 0.47442 | 0 | -2.025
-18.5 | -0.932 | 0.46254 | 0 | -2.016
-18 | -0.902 | 0.45266 | 0 | -1.994
-17.5 | -0.874 | 0.44911 | -0.001 | -1.946
-17 | -0.844 | 0.41828 | -0.001 | -2.019
-16.5 | -0.815 | 0.41025 | -0.001 | -1.986
-16 | -0.786 | 0.38714 | -0.002 | -2.031
-15.5 | -0.756 | 0.37797 | -0.002 | -2.001
-15 | -0.727 | 0.35153 | -0.002 | -2.068
-14.5 | -0.697 | 0.32861 | -0.002 | -2.122
-14 | -0.668 | 0.29585 | -0.003 | -2.257
-13.5 | -0.638 | 0.25065 | -0.003 | -2.547
-13 | -0.912 | 0.16 | -0.003 | -5.702
-12.5 | -0.952 | 0.13895 | -0.004 | -6.852
-12 | -0.955 | 0.12411 | -0.004 | -7.696
-11.5 | -0.94 | 0.11273 | -0.005 | -8.336
-11 | -0.913 | 0.10282 | -0.005 | -8.88
-10.5 | -0.879 | 0.09439 | -0.005 | -9.316
-10 | -0.84 | 0.08689 | -0.006 | -9.671
-9.5 | -0.798 | 0.0801 | -0.007 | -9.962
-9 | -0.755 | 0.07291 | -0.007 | -10.36
-8.5 | -0.767 | 0.04972 | -0.01 | -15.423
-8 | -0.73 | 0.04198 | -0.012 | -17.378
-7.5 | -0.677 | 0.03821 | -0.012 | -17.715
-7 | -0.618 | 0.03564 | -0.013 | -17.334
-6.5 | -0.555 | 0.03369 | -0.014 | -16.47
-6 | -0.489 | 0.0321 | -0.014 | -15.241
-5.5 | -0.411 | 0.03145 | -0.015 | -13.061
-5 | -0.344 | 0.03026 | -0.015 | -11.363
-4.5 | -0.276 | 0.02927 | -0.016 | -9.418
-4 | -0.206 | 0.02852 | -0.017 | -7.23
-3.5 | -0.136 | 0.02799 | -0.017 | -4.845
-3 | -0.064 | 0.02767 | -0.018 | -2.311
-2.5 | 0.009 | 0.0275 | -0.018 | 0.312
-2 | 0.082 | 0.02744 | -0.019 | 2.971
-1.5 | 0.155 | 0.0275 | -0.02 | 5.627
-1 | 0.228 | 0.02767 | -0.02 | 8.243
-0.5 | 0.302 | 0.02796 | -0.02 | 10.786
0 | 0.362 | 0.03004 | -0.021 | 12.053
0.5 | 0.428 | 0.03123 | -0.021 | 13.716
1 | 0.493 | 0.03264 | -0.021 | 15.098
1.5 | 0.555 | 0.03433 | -0.022 | 16.174
2 | 0.617 | 0.0362 | -0.022 | 17.032
2.5 | 0.676 | 0.03835 | -0.022 | 17.634
3 | 0.735 | 0.04065 | -0.022 | 18.081
3.5 | 0.793 | 0.04316 | -0.022 | 18.374
4 | 0.85 | 0.04587 | -0.022 | 18.535
4.5 | 0.907 | 0.04878 | -0.023 | 18.591
5 | 0.963 | 0.0519 | -0.023 | 18.551
5.5 | 1.018 | 0.05522 | -0.023 | 18.443
6 | 1.073 | 0.05893 | -0.023 | 18.202
6.5 | 1.127 | 0.06287 | -0.023 | 17.92
7 | 1.179 | 0.06719 | -0.024 | 17.546
7.5 | 1.23 | 0.07188 | -0.024 | 17.115
8 | 1.279 | 0.07712 | -0.024 | 16.59
8.5 | 1.327 | 0.08286 | -0.024 | 16.014
9 | 1.371 | 0.08926 | -0.025 | 15.362
9.5 | 1.413 | 0.09632 | -0.025 | 14.669
10 | 1.45 | 0.10425 | -0.025 | 13.911
10.5 | 1.483 | 0.11307 | -0.025 | 13.118
11 | 1.51 | 0.1233 | -0.025 | 12.248
11.5 | 1.529 | 0.13516 | -0.026 | 11.31
12 | 1.538 | 0.14888 | -0.026 | 10.33
12.5 | 1.531 | 0.16608 | -0.026 | 9.217
13 | 1.5 | 0.18748 | -0.025 | 8
13.5 | 1.419 | 0.21813 | -0.025 | 6.506
14 | 0.969 | 0.30695 | -0.019 | 3.156
14.5 | 1.003 | 0.39955 | -0.021 | 2.509
15 | 1.035 | 0.44537 | -0.023 | 2.325
15.5 | 1.067 | 0.46948 | -0.024 | 2.272
16 | 1.098 | 0.50667 | -0.024 | 2.167
16.5 | 1.13 | 0.52307 | -0.025 | 2.16
17 | 1.161 | 0.54769 | -0.026 | 2.12

## 8. Re 50k Mach 0.50 (2)
BIGFOIL.COM POLAR EXPORT
NACA34024
NACA34024 |  |  |  | Cl Max: | 0.592 | at alpha= | 20 | deg
XFOIL ncrit=9 |  |  |  | L/D Max: | 2.2327 | at alpha= | 20 | deg
Re: | 50000 |  |  | Cd Min: | 0.26515 | at alpha= | 20 | deg
Mach: | 0.5 |  |  | Cl=0 at alpha= | -0.86333 | deg
|  |  |  | @ Cl=0.1, Cd= | 0.12569
|  |  |  | @ Cl=0.4, Cd= | 0.20858
|  |  |  | @ Cl=0.6, Cd= | 0.26515
alpha (deg) | Cl | Cd | Cm | Cl/Cd
-20 | -0.3568 | 0.23223 | -0.0269 | -1.5364
-19.5 | -0.3211 | 0.2208 | -0.0279 | -1.4543
-19 | -0.3191 | 0.22013 | -0.03 | -1.4496
-18.5 | -0.2865 | 0.20992 | -0.0309 | -1.3648
-18 | -0.2859 | 0.20912 | -0.0324 | -1.3672
-17.5 | -0.2518 | 0.19919 | -0.0329 | -1.2641
-17 | -0.2571 | 0.19902 | -0.0339 | -1.2918
-16.5 | -0.2199 | 0.18897 | -0.0339 | -1.1637
-16 | -0.2299 | 0.18843 | -0.0343 | -1.2201
-15.5 | -0.1931 | 0.17939 | -0.0338 | -1.0764
-15 | -0.1925 | 0.17593 | -0.0333 | -1.0942
-14.5 | -0.1764 | 0.17107 | -0.0321 | -1.0312
-14 | -0.1692 | 0.16636 | -0.0307 | -1.0171
-13.5 | -0.1727 | 0.16401 | -0.0284 | -1.053
-13 | -0.165 | 0.15891 | -0.026 | -1.0383
-12.5 | -0.1725 | 0.15675 | -0.0224 | -1.1005
-11.5 | -0.2717 | 0.14293 | -0.0225 | -1.9009
-11 | -0.2752 | 0.13895 | -0.019 | -1.9806
-10.5 | -0.3013 | 0.13495 | -0.0162 | -2.2327
-10 | -0.3251 | 0.12959 | -0.0161 | -2.5087
-9.5 | -0.3217 | 0.11702 | -0.0293 | -2.7491
-9 | -0.2726 | 0.10893 | -0.0391 | -2.5025
-8.5 | -0.2446 | 0.1003 | -0.0476 | -2.4387
-8 | -0.2381 | 0.09129 | -0.0539 | -2.6082
-7.5 | -0.2662 | 0.08318 | -0.0545 | -3.2003
-7 | -0.1971 | 0.08178 | -0.0555 | -2.4101
-6.5 | -0.1462 | 0.07864 | -0.0566 | -1.8591
-6 | -0.0957 | 0.07818 | -0.054 | -1.2241
-5.5 | -0.0418 | 0.07805 | -0.0513 | -0.53555
-5 | 0.0245 | 0.07726 | -0.0505 | 0.31711
-4.5 | 0.1098 | 0.07634 | -0.0521 | 1.4383
-4 | 0.0769 | 0.07707 | -0.0411 | 0.99779
-3.5 | 0.1694 | 0.07708 | -0.0438 | 2.1977
-3 | 0.0648 | 0.08071 | -0.0259 | 0.80287
-2.5 | 0.0073 | 0.08294 | -0.0139 | 0.088015
-2 | 0.0398 | 0.0845 | -0.012 | 0.47101
-1.5 | 0.0079 | 0.08643 | -0.0036 | 0.091403
-1 | -0.0041 | 0.0889 | 0.0017 | -0.046119
-0.5 | 0.0109 | 0.09093 | 0.0038 | 0.11987
0 | 0.0144 | 0.09384 | 0.0059 | 0.15345
0.5 | 0.0023 | 0.097 | 0.0089 | 0.023711
1 | 0.0096 | 0.10007 | 0.0095 | 0.095933
1.5 | 0.0197 | 0.10372 | 0.0089 | 0.18993
2 | 0.0388 | 0.10875 | 0.0057 | 0.35678
3.5 | 0.0905 | 0.12486 | -0.0114 | 0.72481
4 | 0.1659 | 0.13145 | -0.0229 | 1.2621
4.5 | 0.1584 | 0.13167 | -0.0184 | 1.203
5 | 0.14 | 0.13229 | -0.0132 | 1.0583
5.5 | 0.155 | 0.13489 | -0.0101 | 1.1491
6 | 0.1251 | 0.1341 | -0.0034 | 0.93289
7 | 0.126 | 0.13764 | 0.0055 | 0.91543
7.5 | 0.1452 | 0.14241 | 0.0081 | 1.0196
8 | 0.1453 | 0.14352 | 0.012 | 1.0124
8.5 | 0.147 | 0.14627 | 0.0149 | 1.005
9 | 0.1797 | 0.15188 | 0.0162 | 1.1832
9.5 | 0.1715 | 0.15287 | 0.0189 | 1.1219
10 | 0.2223 | 0.16256 | 0.0185 | 1.3675
10.5 | 0.2052 | 0.1608 | 0.0211 | 1.2761
11 | 0.2404 | 0.16853 | 0.021 | 1.4265
11.5 | 0.243 | 0.16955 | 0.022 | 1.4332
12 | 0.2669 | 0.17569 | 0.0218 | 1.5192
12.5 | 0.2827 | 0.17895 | 0.022 | 1.5798
13 | 0.3004 | 0.1841 | 0.0214 | 1.6317
13.5 | 0.3225 | 0.18868 | 0.021 | 1.7092
14 | 0.3381 | 0.19352 | 0.02 | 1.7471
14.5 | 0.3618 | 0.19859 | 0.0191 | 1.8218
15 | 0.3778 | 0.20363 | 0.0177 | 1.8553
15.5 | 0.4009 | 0.20878 | 0.0165 | 1.9202
16 | 0.4193 | 0.21451 | 0.0147 | 1.9547
16.5 | 0.4395 | 0.21911 | 0.013 | 2.0058
17 | 0.4624 | 0.22628 | 0.011 | 2.0435
17.5 | 0.4779 | 0.22972 | 0.0089 | 2.0804
18 | 0.5059 | 0.23872 | 0.0067 | 2.1192
18.5 | 0.5164 | 0.24073 | 0.004 | 2.1451
19 | 0.5491 | 0.25164 | 0.0019 | 2.1821
19.5 | 0.5551 | 0.2522 | -0.0014 | 2.201
20 | 0.592 | 0.26515 | -0.0034 | 2.2327

## 9. Re 100k Mach 0.00 (1)
BIGFOIL.COM POLAR EXPORT
NACA34024
NACA34024 |  |  |  | Cl Max: | 2.077 | at alpha= | 20 | deg
JavaFoil+Calcfoil stall+Eppler ext transition |  |  |  | L/D Max: | 36.966 | at alpha= | 6 | deg
Re: | 100000 |  |  | Cd Min: | 0.01816 | at alpha= | -3 | deg
Mach: | 0 |  |  | Cl=0 at alpha= | -2.5615 | deg
|  |  |  | @ Cl=0.1, Cd= | 0.018396
|  |  |  | @ Cl=0.4, Cd= | 0.019396
|  |  |  | @ Cl=0.6, Cd= | 0.020717
alpha (deg) | Cl | Cd | Cm | Cl/Cd
-20 | -1.473 | 0.1857 | 0.001 | -7.931
-19.5 | -1.453 | 0.17711 | 0.001 | -8.206
-19 | -1.432 | 0.16841 | 0 | -8.502
-18.5 | -1.409 | 0.16012 | 0 | -8.797
-18 | -1.384 | 0.15221 | 0 | -9.092
-17.5 | -1.357 | 0.14444 | -0.001 | -9.397
-17 | -1.329 | 0.13679 | -0.001 | -9.718
-16.5 | -1.3 | 0.12932 | -0.001 | -10.055
-16 | -1.27 | 0.12187 | -0.002 | -10.423
-15.5 | -1.239 | 0.11442 | -0.002 | -10.829
-15 | -1.209 | 0.10635 | -0.002 | -11.363
-14.5 | -1.181 | 0.09646 | -0.003 | -12.245
-14 | -1.177 | 0.07721 | -0.004 | -15.248
-13.5 | -1.17 | 0.06095 | -0.004 | -19.196
-13 | -1.149 | 0.05075 | -0.005 | -22.649
-12.5 | -1.119 | 0.04404 | -0.006 | -25.418
-12 | -1.083 | 0.0394 | -0.006 | -27.477
-11.5 | -1.041 | 0.03586 | -0.007 | -29.033
-11 | -0.996 | 0.0331 | -0.007 | -30.099
-10.5 | -0.948 | 0.03088 | -0.008 | -30.703
-10 | -0.898 | 0.02905 | -0.009 | -30.901
-9.5 | -0.845 | 0.02751 | -0.009 | -30.727
-9 | -0.791 | 0.02621 | -0.01 | -30.185
-8.5 | -0.735 | 0.02507 | -0.01 | -29.324
-8 | -0.678 | 0.02408 | -0.011 | -28.151
-7.5 | -0.619 | 0.0232 | -0.011 | -26.699
-7 | -0.56 | 0.02234 | -0.012 | -25.056
-6.5 | -0.5 | 0.02091 | -0.012 | -23.887
-6 | -0.437 | 0.01923 | -0.013 | -22.711
-5.5 | -0.375 | 0.01887 | -0.014 | -19.863
-5 | -0.312 | 0.01859 | -0.014 | -16.794
-4.5 | -0.249 | 0.01838 | -0.015 | -13.549
-4 | -0.185 | 0.01824 | -0.015 | -10.164
-3.5 | -0.121 | 0.01817 | -0.016 | -6.682
-3 | -0.057 | 0.01816 | -0.016 | -3.14
-2.5 | 0.008 | 0.01821 | -0.017 | 0.419
-2 | 0.072 | 0.01834 | -0.017 | 3.946
-1.5 | 0.137 | 0.01847 | -0.018 | 7.422
-1 | 0.202 | 0.0186 | -0.018 | 10.849
-0.5 | 0.266 | 0.01875 | -0.019 | 14.213
0 | 0.328 | 0.01907 | -0.019 | 17.211
0.5 | 0.391 | 0.01935 | -0.02 | 20.226
1 | 0.454 | 0.01967 | -0.02 | 23.067
1.5 | 0.516 | 0.02006 | -0.021 | 25.711
2 | 0.577 | 0.02051 | -0.021 | 28.131
2.5 | 0.637 | 0.02105 | -0.021 | 30.289
3 | 0.697 | 0.02166 | -0.022 | 32.19
3.5 | 0.756 | 0.02237 | -0.022 | 33.78
4 | 0.813 | 0.02319 | -0.023 | 35.066
4.5 | 0.87 | 0.02415 | -0.023 | 36.017
5 | 0.925 | 0.02524 | -0.023 | 36.641
5.5 | 0.979 | 0.02649 | -0.023 | 36.951
6 | 1.032 | 0.02791 | -0.024 | 36.966
6.5 | 1.083 | 0.02953 | -0.024 | 36.692
7 | 1.134 | 0.03132 | -0.024 | 36.204
7.5 | 1.184 | 0.03332 | -0.024 | 35.527
8 | 1.232 | 0.03552 | -0.025 | 34.69
8.5 | 1.28 | 0.0379 | -0.025 | 33.78
9 | 1.327 | 0.04051 | -0.025 | 32.765
9.5 | 1.373 | 0.0433 | -0.025 | 31.719
10 | 1.419 | 0.04625 | -0.025 | 30.687
10.5 | 1.464 | 0.04945 | -0.026 | 29.605
11 | 1.508 | 0.0528 | -0.026 | 28.561
11.5 | 1.551 | 0.05638 | -0.026 | 27.509
12 | 1.593 | 0.06008 | -0.026 | 26.523
12.5 | 1.635 | 0.06404 | -0.026 | 25.525
13 | 1.675 | 0.06815 | -0.026 | 24.578
13.5 | 1.714 | 0.07254 | -0.027 | 23.631
14 | 1.752 | 0.07712 | -0.027 | 22.714
14.5 | 1.788 | 0.08188 | -0.027 | 21.842
15 | 1.823 | 0.08685 | -0.027 | 20.994
15.5 | 1.857 | 0.09207 | -0.027 | 20.172
16 | 1.889 | 0.09753 | -0.027 | 19.37
16.5 | 1.919 | 0.10319 | -0.028 | 18.6
17 | 1.948 | 0.10915 | -0.028 | 17.847
17.5 | 1.975 | 0.11539 | -0.028 | 17.111
18 | 1.999 | 0.12189 | -0.028 | 16.4
18.5 | 2.022 | 0.12868 | -0.028 | 15.713
19 | 2.043 | 0.13577 | -0.028 | 15.045
19.5 | 2.061 | 0.14307 | -0.028 | 14.405
20 | 2.077 | 0.15085 | -0.029 | 13.77

## 10. Re 100k Mach 0.00 (2)
BIGFOIL.COM POLAR EXPORT
NACA34024
NACA34024 |  |  |  | Cl Max: | 1.168 | at alpha= | 6 | deg
XFOIL ncrit=9 |  |  |  | L/D Max: | 30.2905 | at alpha= | 6 | deg
Re: | 100000 |  |  | Cd Min: | 0.17361 | at alpha= | -20 | deg
Mach: | 0 |  |  | Cl=0 at alpha= | -3.0712 | deg
|  |  |  | @ Cl=0.1, Cd= | 0.026924
|  |  |  | @ Cl=0.4, Cd= | 0.14032
|  |  |  | @ Cl=0.6, Cd= | 0.14032
alpha (deg) | Cl | Cd | Cm | Cl/Cd
-20 | -0.2153 | 0.17361 | -0.0352 | -1.2401
-19.5 | -0.195 | 0.16992 | -0.0349 | -1.1476
-19 | -0.2112 | 0.16862 | -0.0371 | -1.2525
-18.5 | -0.185 | 0.16414 | -0.0361 | -1.1271
-18 | -0.213 | 0.16424 | -0.0384 | -1.2969
-17.5 | -0.178 | 0.15878 | -0.0366 | -1.121
-16 | -0.8151 | 0.07048 | -0.0742 | -11.565
-15.5 | -0.8748 | 0.06273 | -0.0704 | -13.9455
-15 | -0.9155 | 0.05752 | -0.0646 | -15.9162
-14.5 | -0.9602 | 0.05333 | -0.0564 | -18.0049
-14 | -1.0068 | 0.05007 | -0.0458 | -20.1078
-13.5 | -1.0558 | 0.04779 | -0.033 | -22.0925
-13 | -1.062 | 0.04553 | -0.0254 | -23.3253
-12.5 | -1.0649 | 0.04404 | -0.0178 | -24.1803
-12 | -1.0891 | 0.04278 | -0.0068 | -25.4582
-11.5 | -1.1095 | 0.04133 | 0.0036 | -26.8449
-11 | -1.0358 | 0.03952 | -0.0018 | -26.2095
-10.5 | -0.9441 | 0.03752 | -0.0103 | -25.1626
-10 | -0.8597 | 0.03561 | -0.0172 | -24.1421
-9.5 | -0.7786 | 0.03366 | -0.0234 | -23.1313
-9 | -0.7125 | 0.0319 | -0.0267 | -22.3354
-8.5 | -0.6621 | 0.03016 | -0.0269 | -21.9529
-8 | -0.6318 | 0.02878 | -0.0228 | -21.9527
-7.5 | -0.6041 | 0.02774 | -0.0174 | -21.7772
-7 | -0.5692 | 0.02709 | -0.0126 | -21.0114
-6.5 | -0.5242 | 0.02668 | -0.0092 | -19.6477
-6 | -0.4753 | 0.02631 | -0.0064 | -18.0654
-5.5 | -0.3818 | 0.0261 | -0.011 | -14.6284
-5 | -0.3071 | 0.0256 | -0.0125 | -11.9961
-4.5 | -0.1966 | 0.02547 | -0.0201 | -7.7189
-4 | -0.1192 | 0.02567 | -0.0221 | -4.6436
-3.5 | -0.0512 | 0.0259 | -0.0226 | -1.9768
-3 | 0.0085 | 0.02612 | -0.0219 | 0.32542
-2.5 | 0.1531 | 0.02739 | -0.0353 | 5.5896
-2 | 0.1974 | 0.02732 | -0.0327 | 7.2255
-1.5 | 0.2277 | 0.02724 | -0.0278 | 8.359
-0.5 | 0.3844 | 0.02862 | -0.0342 | 13.4312
0 | 0.4148 | 0.02889 | -0.0296 | 14.3579
0.5 | 0.5133 | 0.03015 | -0.0363 | 17.0249
1 | 0.564 | 0.03057 | -0.0355 | 18.4495
1.5 | 0.6095 | 0.03094 | -0.0338 | 19.6994
2 | 0.6653 | 0.03193 | -0.034 | 20.8362
2.5 | 0.7454 | 0.03264 | -0.0386 | 22.837
3 | 0.7929 | 0.03339 | -0.0379 | 23.7466
3.5 | 0.8483 | 0.03427 | -0.0387 | 24.7534
4 | 0.9059 | 0.035 | -0.0401 | 25.8829
4.5 | 0.9611 | 0.03614 | -0.0416 | 26.5938
5 | 1.029 | 0.03679 | -0.0453 | 27.9696
5.5 | 1.0858 | 0.03818 | -0.048 | 28.439
6 | 1.168 | 0.03856 | -0.0547 | 30.2905
6.5 | 1.1595 | 0.04051 | -0.0464 | 28.6226
7 | 1.0994 | 0.04318 | -0.0304 | 25.4609
7.5 | 1.1076 | 0.04404 | -0.0239 | 25.1499
8 | 1.0536 | 0.04641 | -0.009 | 22.702
9 | 0.1946 | 0.12678 | 0.0177 | 1.5349
9.5 | 0.2413 | 0.13053 | 0.0199 | 1.8486
10.5 | 0.2962 | 0.13499 | 0.0211 | 2.1942
11 | 0.3552 | 0.14032 | 0.0218 | 2.5314

## 11. Re 100k Mach 0.10 (1)
BIGFOIL.COM POLAR EXPORT
NACA34024
NACA34024 |  |  |  | Cl Max: | 2.068 | at alpha= | 20 | deg
JavaFoil+Calcfoil stall+Eppler ext transition |  |  |  | L/D Max: | 36.641 | at alpha= | 5.5 | deg
Re: | 100000 |  |  | Cd Min: | 0.01824 | at alpha= | -3 | deg
Mach: | 0.1 |  |  | Cl=0 at alpha= | -2.5615 | deg
|  |  |  | @ Cl=0.1, Cd= | 0.018474
|  |  |  | @ Cl=0.4, Cd= | 0.019478
|  |  |  | @ Cl=0.6, Cd= | 0.020836
alpha (deg) | Cl | Cd | Cm | Cl/Cd
-20 | -1.464 | 0.18803 | 0.001 | -7.785
-19.5 | -1.446 | 0.17916 | 0.001 | -8.07
-19 | -1.426 | 0.17057 | 0 | -8.357
-18.5 | -1.403 | 0.16216 | 0 | -8.655
-18 | -1.38 | 0.15402 | 0 | -8.959
-17.5 | -1.355 | 0.14603 | -0.001 | -9.277
-17 | -1.328 | 0.13842 | -0.001 | -9.592
-16.5 | -1.299 | 0.13083 | -0.001 | -9.93
-16 | -1.269 | 0.12356 | -0.002 | -10.272
-15.5 | -1.239 | 0.11595 | -0.002 | -10.685
-15 | -1.208 | 0.10803 | -0.002 | -11.184
-14.5 | -1.178 | 0.09947 | -0.003 | -11.842
-14 | -1.156 | 0.08708 | -0.003 | -13.278
-13.5 | -1.163 | 0.065 | -0.004 | -17.888
-13 | -1.148 | 0.05267 | -0.005 | -21.788
-12.5 | -1.119 | 0.04543 | -0.006 | -24.632
-12 | -1.084 | 0.04032 | -0.006 | -26.873
-11.5 | -1.043 | 0.03653 | -0.007 | -28.552
-11 | -0.998 | 0.03363 | -0.007 | -29.686
-10.5 | -0.951 | 0.03131 | -0.008 | -30.361
-10 | -0.901 | 0.02941 | -0.009 | -30.62
-9.5 | -0.848 | 0.02782 | -0.009 | -30.485
-9 | -0.794 | 0.02646 | -0.01 | -30
-8.5 | -0.738 | 0.02529 | -0.01 | -29.172
-8 | -0.681 | 0.02427 | -0.011 | -28.035
-7.5 | -0.622 | 0.02337 | -0.011 | -26.61
-7 | -0.562 | 0.02251 | -0.012 | -24.976
-6.5 | -0.502 | 0.02112 | -0.013 | -23.757
-6 | -0.439 | 0.01934 | -0.013 | -22.677
-5.5 | -0.376 | 0.01897 | -0.014 | -19.843
-5 | -0.314 | 0.01868 | -0.014 | -16.786
-4.5 | -0.25 | 0.01847 | -0.015 | -13.547
-4 | -0.186 | 0.01833 | -0.015 | -10.165
-3.5 | -0.122 | 0.01825 | -0.016 | -6.683
-3 | -0.057 | 0.01824 | -0.016 | -3.14
-2.5 | 0.008 | 0.0183 | -0.017 | 0.419
-2 | 0.073 | 0.01842 | -0.017 | 3.947
-1.5 | 0.138 | 0.01855 | -0.018 | 7.424
-1 | 0.203 | 0.01868 | -0.018 | 10.855
-0.5 | 0.268 | 0.01883 | -0.019 | 14.219
0 | 0.33 | 0.01917 | -0.019 | 17.206
0.5 | 0.393 | 0.01944 | -0.02 | 20.218
1 | 0.456 | 0.01978 | -0.02 | 23.046
1.5 | 0.518 | 0.02018 | -0.021 | 25.669
2 | 0.579 | 0.02065 | -0.021 | 28.066
2.5 | 0.64 | 0.02119 | -0.022 | 30.207
3 | 0.7 | 0.02182 | -0.022 | 32.071
3.5 | 0.759 | 0.02256 | -0.022 | 33.633
4 | 0.816 | 0.0234 | -0.023 | 34.879
4.5 | 0.873 | 0.02439 | -0.023 | 35.789
5 | 0.928 | 0.02551 | -0.023 | 36.377
5.5 | 0.982 | 0.0268 | -0.024 | 36.641
6 | 1.035 | 0.02827 | -0.024 | 36.617
6.5 | 1.087 | 0.02993 | -0.024 | 36.304
7 | 1.137 | 0.03177 | -0.024 | 35.805
7.5 | 1.187 | 0.03383 | -0.025 | 35.081
8 | 1.236 | 0.03608 | -0.025 | 34.253
8.5 | 1.284 | 0.03852 | -0.025 | 33.332
9 | 1.331 | 0.04117 | -0.025 | 32.318
9.5 | 1.377 | 0.04403 | -0.025 | 31.269
10 | 1.423 | 0.04706 | -0.025 | 30.23
10.5 | 1.467 | 0.05033 | -0.026 | 29.152
11 | 1.511 | 0.05375 | -0.026 | 28.117
11.5 | 1.554 | 0.05743 | -0.026 | 27.061
12 | 1.597 | 0.06121 | -0.026 | 26.081
12.5 | 1.638 | 0.06522 | -0.026 | 25.112
13 | 1.678 | 0.06945 | -0.026 | 24.161
13.5 | 1.717 | 0.07389 | -0.027 | 23.235
14 | 1.754 | 0.07857 | -0.027 | 22.326
14.5 | 1.79 | 0.08346 | -0.027 | 21.452
15 | 1.825 | 0.08854 | -0.027 | 20.612
15.5 | 1.858 | 0.0939 | -0.027 | 19.786
16 | 1.889 | 0.09951 | -0.028 | 18.986
16.5 | 1.919 | 0.10538 | -0.028 | 18.21
17 | 1.947 | 0.11147 | -0.028 | 17.464
17.5 | 1.972 | 0.1179 | -0.028 | 16.727
18 | 1.995 | 0.12461 | -0.028 | 16.014
18.5 | 2.017 | 0.13164 | -0.028 | 15.323
19 | 2.036 | 0.13884 | -0.028 | 14.667
19.5 | 2.053 | 0.14651 | -0.029 | 14.014
20 | 2.068 | 0.15442 | -0.029 | 13.392

## 12. Re 100k Mach 0.10 (2)
BIGFOIL.COM POLAR EXPORT
NACA34024
NACA34024 |  |  |  | Cl Max: | 1.1669 | at alpha= | 6 | deg
XFOIL ncrit=9 |  |  |  | L/D Max: | 29.7603 | at alpha= | 6 | deg
Re: | 100000 |  |  | Cd Min: | 0.16186 | at alpha= | -16.5 | deg
Mach: | 0.1 |  |  | Cl=0 at alpha= | -2.9954 | deg
|  |  |  | @ Cl=0.1, Cd= | 0.027005
|  |  |  | @ Cl=0.4, Cd= | 0.028873
|  |  |  | @ Cl=0.6, Cd= | 0.031054
alpha (deg) | Cl | Cd | Cm | Cl/Cd
-16.5 | -0.2806 | 0.16186 | -0.0348 | -1.7336
-16 | -0.3036 | 0.15642 | -0.037 | -1.9409
-15.5 | -0.746 | 0.07258 | -0.0728 | -10.2783
-15 | -0.8684 | 0.06053 | -0.0682 | -14.3466
-14.5 | -0.928 | 0.05515 | -0.0602 | -16.8268
-14 | -0.9809 | 0.05135 | -0.0499 | -19.1022
-13.5 | -1.033 | 0.04873 | -0.0375 | -21.1984
-13 | -1.0511 | 0.0464 | -0.0285 | -22.653
-12.5 | -1.0501 | 0.04479 | -0.0216 | -23.445
-12 | -1.0753 | 0.04346 | -0.0106 | -24.7423
-11.5 | -1.1056 | 0.04217 | 0.0013 | -26.2177
-10.5 | -0.9376 | 0.03797 | -0.0129 | -24.6932
-10 | -0.8527 | 0.03598 | -0.0199 | -23.6993
-9.5 | -0.7776 | 0.03412 | -0.0249 | -22.7902
-9 | -0.7041 | 0.03216 | -0.0293 | -21.8937
-8.5 | -0.653 | 0.03038 | -0.0296 | -21.4944
-8 | -0.6207 | 0.02892 | -0.0259 | -21.4627
-7.5 | -0.5933 | 0.02784 | -0.0203 | -21.3111
-7 | -0.5635 | 0.0271 | -0.0146 | -20.7934
-6.5 | -0.5192 | 0.02667 | -0.0109 | -19.4676
-6 | -0.4604 | 0.02638 | -0.0096 | -17.4526
-5.5 | -0.3782 | 0.02615 | -0.0123 | -14.4627
-5 | -0.2971 | 0.02584 | -0.0147 | -11.4977
-4.5 | -0.2324 | 0.02552 | -0.0145 | -9.1066
-4 | -0.1385 | 0.02568 | -0.0192 | -5.3933
-3.5 | -0.0648 | 0.02589 | -0.0205 | -2.5029
-3 | -0.0015 | 0.02613 | -0.0203 | -0.057405
-2.5 | 0.1598 | 0.02752 | -0.0364 | 5.8067
-2 | 0.1968 | 0.02738 | -0.0325 | 7.1877
-1.5 | 0.2246 | 0.02729 | -0.0271 | 8.2301
-0.5 | 0.3834 | 0.02871 | -0.0337 | 13.3542
0 | 0.4098 | 0.02897 | -0.0284 | 14.1457
0.5 | 0.5117 | 0.0303 | -0.0355 | 16.8878
1 | 0.5567 | 0.03077 | -0.0337 | 18.0923
1.5 | 0.6086 | 0.03111 | -0.033 | 19.5628
2 | 0.6722 | 0.03224 | -0.0345 | 20.8499
2.5 | 0.7379 | 0.033 | -0.0366 | 22.3606
3 | 0.7922 | 0.03367 | -0.0369 | 23.5284
3.5 | 0.8404 | 0.03473 | -0.0365 | 24.1981
4 | 0.905 | 0.03536 | -0.0389 | 25.5939
4.5 | 0.9523 | 0.03675 | -0.0391 | 25.9129
5 | 1.0284 | 0.03728 | -0.044 | 27.5858
5.5 | 1.0745 | 0.03902 | -0.0452 | 27.5372
6 | 1.1669 | 0.03921 | -0.0532 | 29.7603
6.5 | 1.1305 | 0.04185 | -0.041 | 27.0131
7 | 1.0491 | 0.04474 | -0.0222 | 23.4488
7.5 | 1.0693 | 0.04529 | -0.0174 | 23.6101

## 13. Re 100k Mach 0.25 (1)
BIGFOIL.COM POLAR EXPORT
NACA34024
NACA34024 |  |  |  | Cl Max: | 1.986 | at alpha= | 20 | deg
JavaFoil+Calcfoil stall+Eppler ext transition |  |  |  | L/D Max: | 34.875 | at alpha= | 5.5 | deg
Re: | 100000 |  |  | Cd Min: | 0.0187 | at alpha= | -3 | deg
Mach: | 0.25 |  |  | Cl=0 at alpha= | -2.5597 | deg
|  |  |  | @ Cl=0.1, Cd= | 0.018936
|  |  |  | @ Cl=0.4, Cd= | 0.019995
|  |  |  | @ Cl=0.6, Cd= | 0.021472
alpha (deg) | Cl | Cd | Cm | Cl/Cd
-20 | -1.384 | 0.20602 | 0.001 | -6.717
-19.5 | -1.379 | 0.19528 | 0.001 | -7.061
-19 | -1.37 | 0.18515 | 0 | -7.398
-18.5 | -1.358 | 0.1754 | 0 | -7.74
-18 | -1.343 | 0.16624 | 0 | -8.078
-17.5 | -1.326 | 0.15714 | -0.001 | -8.437
-17 | -1.306 | 0.14837 | -0.001 | -8.801
-16.5 | -1.283 | 0.1401 | -0.001 | -9.161
-16 | -1.259 | 0.13218 | -0.002 | -9.522
-15.5 | -1.232 | 0.12453 | -0.002 | -9.891
-15 | -1.203 | 0.11692 | -0.002 | -10.288
-14.5 | -1.172 | 0.10947 | -0.003 | -10.708
-14 | -1.141 | 0.10149 | -0.003 | -11.245
-13.5 | -1.112 | 0.09258 | -0.004 | -12.009
-13 | -1.109 | 0.07348 | -0.005 | -15.091
-12.5 | -1.107 | 0.05603 | -0.006 | -19.751
-12 | -1.083 | 0.04697 | -0.006 | -23.051
-11.5 | -1.049 | 0.04117 | -0.007 | -25.477
-11 | -1.008 | 0.03706 | -0.008 | -27.204
-10.5 | -0.963 | 0.03398 | -0.008 | -28.342
-10 | -0.914 | 0.03157 | -0.009 | -28.967
-9.5 | -0.863 | 0.02961 | -0.009 | -29.138
-9 | -0.809 | 0.02798 | -0.01 | -28.902
-8.5 | -0.753 | 0.0266 | -0.011 | -28.293
-8 | -0.695 | 0.02542 | -0.011 | -27.341
-7.5 | -0.636 | 0.02438 | -0.012 | -26.07
-7 | -0.575 | 0.02344 | -0.012 | -24.53
-6.5 | -0.513 | 0.02228 | -0.013 | -23.038
-6 | -0.449 | 0.01998 | -0.013 | -22.476
-5.5 | -0.385 | 0.01955 | -0.014 | -19.721
-5 | -0.321 | 0.01921 | -0.014 | -16.723
-4.5 | -0.256 | 0.01897 | -0.015 | -13.519
-4 | -0.191 | 0.0188 | -0.016 | -10.16
-3.5 | -0.125 | 0.01871 | -0.016 | -6.685
-3 | -0.059 | 0.0187 | -0.017 | -3.143
-2.5 | 0.008 | 0.01876 | -0.017 | 0.419
-2 | 0.075 | 0.01889 | -0.018 | 3.949
-1.5 | 0.141 | 0.01901 | -0.018 | 7.435
-1 | 0.208 | 0.01913 | -0.019 | 10.875
-0.5 | 0.275 | 0.0193 | -0.019 | 14.238
0 | 0.338 | 0.01969 | -0.02 | 17.158
0.5 | 0.403 | 0.02001 | -0.02 | 20.118
1 | 0.467 | 0.0204 | -0.021 | 22.882
1.5 | 0.53 | 0.02086 | -0.021 | 25.418
2 | 0.593 | 0.0214 | -0.022 | 27.697
2.5 | 0.654 | 0.02203 | -0.022 | 29.702
3 | 0.715 | 0.02277 | -0.022 | 31.392
3.5 | 0.774 | 0.02363 | -0.023 | 32.761
4 | 0.832 | 0.02464 | -0.023 | 33.791
4.5 | 0.889 | 0.02579 | -0.023 | 34.478
5 | 0.945 | 0.02714 | -0.024 | 34.815
5.5 | 0.999 | 0.02865 | -0.024 | 34.875
6 | 1.052 | 0.03037 | -0.024 | 34.642
6.5 | 1.104 | 0.0323 | -0.024 | 34.182
7 | 1.155 | 0.03444 | -0.025 | 33.534
7.5 | 1.204 | 0.03682 | -0.025 | 32.712
8 | 1.253 | 0.03938 | -0.025 | 31.829
8.5 | 1.301 | 0.04218 | -0.025 | 30.855
9 | 1.349 | 0.04517 | -0.025 | 29.86
9.5 | 1.395 | 0.04837 | -0.026 | 28.839
10 | 1.44 | 0.05182 | -0.026 | 27.794
10.5 | 1.485 | 0.05541 | -0.026 | 26.805
11 | 1.529 | 0.05931 | -0.026 | 25.774
11.5 | 1.571 | 0.06339 | -0.026 | 24.783
12 | 1.612 | 0.06767 | -0.026 | 23.825
12.5 | 1.652 | 0.07225 | -0.027 | 22.87
13 | 1.691 | 0.07704 | -0.027 | 21.946
13.5 | 1.728 | 0.08208 | -0.027 | 21.046
14 | 1.763 | 0.08741 | -0.027 | 20.168
14.5 | 1.796 | 0.09304 | -0.027 | 19.299
15 | 1.827 | 0.09895 | -0.027 | 18.462
15.5 | 1.855 | 0.10529 | -0.028 | 17.623
16 | 1.882 | 0.11182 | -0.028 | 16.831
16.5 | 1.905 | 0.11873 | -0.028 | 16.049
17 | 1.927 | 0.12598 | -0.028 | 15.294
17.5 | 1.944 | 0.13373 | -0.028 | 14.54
18 | 1.959 | 0.14173 | -0.028 | 13.825
18.5 | 1.972 | 0.1504 | -0.028 | 13.108
19 | 1.98 | 0.15938 | -0.029 | 12.424
19.5 | 1.985 | 0.16897 | -0.029 | 11.745
20 | 1.986 | 0.17892 | -0.029 | 11.099

## 14. Re 100k Mach 0.25 (2)
BIGFOIL.COM POLAR EXPORT
NACA34024
NACA34024 |  |  |  | Cl Max: | 1.0016 | at alpha= | 5.5 | deg
XFOIL ncrit=9 |  |  |  | L/D Max: | 22.8676 | at alpha= | 5.5 | deg
Re: | 100000 |  |  | Cd Min: | 0.16515 | at alpha= | -16.5 | deg
Mach: | 0.25 |  |  | Cl=0 at alpha= | -3.5551 | deg
|  |  |  | @ Cl=0.1, Cd= | 0.027914
|  |  |  | @ Cl=0.4, Cd= | 0.13866
|  |  |  | @ Cl=0.6, Cd= | 0.13866
alpha (deg) | Cl | Cd | Cm | Cl/Cd
-16.5 | -0.2713 | 0.16515 | -0.0356 | -1.6427
-15.5 | -0.2584 | 0.15499 | -0.0362 | -1.6672
-14.5 | -0.7331 | 0.06991 | -0.072 | -10.4863
-14 | -0.8299 | 0.06076 | -0.0666 | -13.6587
-13.5 | -0.906 | 0.05547 | -0.0572 | -16.3332
-13 | -0.9228 | 0.05232 | -0.0502 | -17.6376
-12.5 | -0.9453 | 0.04995 | -0.0418 | -18.9249
-12 | -0.9842 | 0.04776 | -0.0311 | -20.6072
-11.5 | -1.0292 | 0.04595 | -0.0187 | -22.3983
-11 | -0.9793 | 0.04336 | -0.0206 | -22.5853
-10.5 | -0.9116 | 0.04063 | -0.0251 | -22.4366
-10 | -0.8355 | 0.03825 | -0.0302 | -21.8431
-9.5 | -0.752 | 0.03602 | -0.036 | -20.8773
-9 | -0.6829 | 0.03392 | -0.0392 | -20.1327
-8 | -0.5821 | 0.03004 | -0.0383 | -19.3775
-6.5 | -0.4567 | 0.02684 | -0.0262 | -17.0156
-6 | -0.4025 | 0.02651 | -0.0234 | -15.1829
-5.5 | -0.3394 | 0.02632 | -0.0221 | -12.8951
-5 | -0.2506 | 0.02627 | -0.0251 | -9.5394
-4.5 | -0.1418 | 0.02661 | -0.0312 | -5.3288
-4 | -0.0622 | 0.02708 | -0.0328 | -2.2969
-3.5 | 0.0077 | 0.0276 | -0.0329 | 0.27899
-3 | 0.0733 | 0.02797 | -0.0326 | 2.6207
-2.5 | 0.1115 | 0.02789 | -0.0283 | 3.9978
-2 | 0.1387 | 0.02775 | -0.0224 | 4.9982
-1.5 | 0.2791 | 0.02913 | -0.0349 | 9.5812
-1 | 0.303 | 0.02914 | -0.0287 | 10.3981
-0.5 | 0.331 | 0.02935 | -0.0233 | 11.2777
0 | 0.4436 | 0.03079 | -0.0316 | 14.4073
0.5 | 0.4968 | 0.03118 | -0.0306 | 15.9333
1 | 0.5251 | 0.03171 | -0.0255 | 16.5594
1.5 | 0.6017 | 0.03306 | -0.0285 | 18.2002
2 | 0.6749 | 0.03373 | -0.0312 | 20.0089
2.5 | 0.7042 | 0.03488 | -0.0268 | 20.1892
3 | 0.7594 | 0.03588 | -0.027 | 21.165
3.5 | 0.8007 | 0.03715 | -0.0252 | 21.5532
4 | 0.8524 | 0.03865 | -0.0255 | 22.0543
4.5 | 0.9036 | 0.04006 | -0.0262 | 22.5562
5 | 0.9466 | 0.04219 | -0.0266 | 22.4366
5.5 | 1.0016 | 0.0438 | -0.0291 | 22.8676
6 | 0.998 | 0.04687 | -0.0245 | 21.2929
7.5 | 0.3011 | 0.10859 | 0.0137 | 2.7728
8 | 0.3304 | 0.11182 | 0.0165 | 2.9547
8.5 | 0.3695 | 0.11109 | 0.0209 | 3.3261
9 | 0.2437 | 0.1269 | 0.0184 | 1.9204
9.5 | 0.2821 | 0.13044 | 0.0201 | 2.1627
10 | 0.263 | 0.13487 | 0.0211 | 1.95
10.5 | 0.2996 | 0.13866 | 0.0224 | 2.1607

## 15. Re 100k Mach 0.50 (1)
BIGFOIL.COM POLAR EXPORT
NACA34024
NACA34024 |  |  |  | Cl Max: | 1.559 | at alpha= | 12 | deg
JavaFoil+Calcfoil stall+Eppler ext transition |  |  |  | L/D Max: | 27.868 | at alpha= | 4 | deg
Re: | 100000 |  |  | Cd Min: | 0.02093 | at alpha= | -3 | deg
Mach: | 0.5 |  |  | Cl=0 at alpha= | -2.5608 | deg
|  |  |  | @ Cl=0.1, Cd= | 0.021045
|  |  |  | @ Cl=0.4, Cd= | 0.022616
|  |  |  | @ Cl=0.6, Cd= | 0.024884
alpha (deg) | Cl | Cd | Cm | Cl/Cd
-20 | -1.019 | 0.40253 | 0.001 | -2.532
-19.5 | -0.99 | 0.38924 | 0.001 | -2.544
-19 | -0.961 | 0.37807 | 0 | -2.541
-18.5 | -0.932 | 0.35478 | 0 | -2.628
-18 | -0.902 | 0.3468 | 0 | -2.602
-17.5 | -0.874 | 0.34299 | -0.001 | -2.548
-17 | -0.844 | 0.32028 | -0.001 | -2.636
-16.5 | -0.815 | 0.32487 | -0.001 | -2.508
-16 | -0.786 | 0.2961 | -0.002 | -2.655
-15.5 | -0.756 | 0.28862 | -0.002 | -2.621
-15 | -0.727 | 0.26785 | -0.002 | -2.714
-14.5 | -0.697 | 0.2479 | -0.002 | -2.813
-14 | -0.668 | 0.2248 | -0.003 | -2.971
-13.5 | -0.638 | 0.20081 | -0.003 | -3.179
-13 | -0.913 | 0.13508 | -0.003 | -6.761
-12.5 | -0.954 | 0.11921 | -0.004 | -8.001
-12 | -0.958 | 0.10718 | -0.004 | -8.934
-11.5 | -0.943 | 0.09741 | -0.005 | -9.683
-11 | -0.918 | 0.0887 | -0.005 | -10.354
-10.5 | -0.89 | 0.08012 | -0.006 | -11.104
-10 | -0.906 | 0.05669 | -0.009 | -15.977
-9.5 | -0.893 | 0.04366 | -0.01 | -20.454
-9 | -0.853 | 0.03816 | -0.011 | -22.362
-8.5 | -0.804 | 0.03464 | -0.011 | -23.197
-8 | -0.748 | 0.03204 | -0.012 | -23.349
-7.5 | -0.689 | 0.02999 | -0.013 | -22.963
-7 | -0.626 | 0.0283 | -0.013 | -22.123
-6.5 | -0.561 | 0.02688 | -0.014 | -20.879
-6 | -0.494 | 0.02556 | -0.015 | -19.333
-5.5 | -0.423 | 0.02253 | -0.015 | -18.79
-5 | -0.354 | 0.0219 | -0.016 | -16.149
-4.5 | -0.283 | 0.02144 | -0.017 | -13.195
-4 | -0.211 | 0.02113 | -0.017 | -9.991
-3.5 | -0.138 | 0.02096 | -0.018 | -6.606
-3 | -0.065 | 0.02093 | -0.018 | -3.113
-2.5 | 0.009 | 0.02096 | -0.019 | 0.416
-2 | 0.083 | 0.02102 | -0.02 | 3.937
-1.5 | 0.157 | 0.02113 | -0.02 | 7.423
-1 | 0.231 | 0.02131 | -0.021 | 10.837
-0.5 | 0.305 | 0.02157 | -0.021 | 14.139
0 | 0.372 | 0.02238 | -0.022 | 16.624
0.5 | 0.442 | 0.02297 | -0.022 | 19.258
1 | 0.511 | 0.02369 | -0.023 | 21.589
1.5 | 0.579 | 0.02455 | -0.023 | 23.587
2 | 0.645 | 0.0256 | -0.024 | 25.212
2.5 | 0.71 | 0.02684 | -0.024 | 26.444
3 | 0.773 | 0.02831 | -0.024 | 27.285
3.5 | 0.833 | 0.03003 | -0.024 | 27.753
4 | 0.892 | 0.03202 | -0.025 | 27.868
4.5 | 0.95 | 0.0343 | -0.025 | 27.691
5 | 1.006 | 0.03686 | -0.025 | 27.281
5.5 | 1.06 | 0.03968 | -0.025 | 26.717
6 | 1.113 | 0.04289 | -0.025 | 25.942
6.5 | 1.165 | 0.04632 | -0.026 | 25.147
7 | 1.214 | 0.05014 | -0.026 | 24.224
7.5 | 1.263 | 0.05426 | -0.026 | 23.287
8 | 1.31 | 0.05883 | -0.026 | 22.267
8.5 | 1.355 | 0.06372 | -0.026 | 21.271
9 | 1.398 | 0.0692 | -0.026 | 20.196
9.5 | 1.438 | 0.07507 | -0.026 | 19.15
10 | 1.474 | 0.0817 | -0.027 | 18.036
10.5 | 1.506 | 0.08911 | -0.027 | 16.897
11 | 1.532 | 0.09733 | -0.027 | 15.743
11.5 | 1.55 | 0.10708 | -0.027 | 14.48
12 | 1.559 | 0.11829 | -0.027 | 13.182
12.5 | 1.552 | 0.13206 | -0.027 | 11.749
13 | 1.52 | 0.14949 | -0.027 | 10.17
13.5 | 1.439 | 0.17512 | -0.027 | 8.216
14 | 0.969 | 0.24168 | -0.019 | 4.01
14.5 | 1.003 | 0.30942 | -0.021 | 3.241
15 | 1.035 | 0.34054 | -0.023 | 3.041
15.5 | 1.067 | 0.35641 | -0.024 | 2.993
16 | 1.098 | 0.38647 | -0.024 | 2.842
16.5 | 1.13 | 0.40358 | -0.025 | 2.799
17 | 1.161 | 0.4059 | -0.026 | 2.861

## 16. Re 100k Mach 0.50 (2)
BIGFOIL.COM POLAR EXPORT
NACA34024
NACA34024 |  |  |  | Cl Max: | 0.5844 | at alpha= | 20 | deg
XFOIL ncrit=9 |  |  |  | L/D Max: | 7.8654 | at alpha= | 0 | deg
Re: | 100000 |  |  | Cd Min: | 0.25132 | at alpha= | 20 | deg
Mach: | 0.5 |  |  | Cl=0 at alpha= | 2.1615 | deg
|  |  |  | @ Cl=0.1, Cd= | 0.080383
|  |  |  | @ Cl=0.4, Cd= | 0.19542
|  |  |  | @ Cl=0.6, Cd= | 0.25132
alpha (deg) | Cl | Cd | Cm | Cl/Cd
-15 | -0.2102 | 0.16519 | -0.0379 | -1.2725
-14.5 | -0.2445 | 0.16185 | -0.0387 | -1.5107
-14 | -0.2696 | 0.14715 | -0.0427 | -1.8321
-13.5 | -0.2578 | 0.14241 | -0.0396 | -1.8103
-13 | -0.2719 | 0.13676 | -0.0376 | -1.9882
-12.5 | -0.299 | 0.13059 | -0.0357 | -2.2896
-12 | -0.3223 | 0.1225 | -0.0375 | -2.631
-11.5 | -0.3581 | 0.10259 | -0.0528 | -3.4906
-11 | -0.3586 | 0.08859 | -0.0646 | -4.0479
-10.5 | -0.507 | 0.06385 | -0.079 | -7.9405
-10 | -0.5468 | 0.05323 | -0.0837 | -10.2724
-9.5 | -0.536 | 0.04723 | -0.0849 | -11.3487
-9 | -0.4967 | 0.04246 | -0.0862 | -11.6981
-8.5 | -0.443 | 0.03831 | -0.0874 | -11.5636
-8 | -0.3784 | 0.0348 | -0.0889 | -10.8736
-7.5 | -0.3183 | 0.0321 | -0.0885 | -9.9159
-7 | -0.2843 | 0.03012 | -0.0834 | -9.4389
-6.5 | -0.2278 | 0.0294 | -0.0794 | -7.7483
-6 | -0.2043 | 0.02973 | -0.0697 | -6.8718
-5.5 | -0.1338 | 0.03041 | -0.0663 | -4.3999
-5 | -0.1176 | 0.03034 | -0.056 | -3.8761
-4.5 | 0.0115 | 0.03234 | -0.0607 | 0.3556
-4 | 0.0928 | 0.03363 | -0.0593 | 2.7594
-3.5 | 0.1403 | 0.03409 | -0.0543 | 4.1156
-3 | 0.1646 | 0.03423 | -0.0464 | 4.8086
-2.5 | 0.1707 | 0.03424 | -0.036 | 4.9854
-2 | 0.1776 | 0.03405 | -0.0259 | 5.2159
-0.5 | 0.249 | 0.03634 | -0.0038 | 6.852
0 | 0.2874 | 0.03654 | 0.0011 | 7.8654
0.5 | 0.1645 | 0.03837 | 0.0292 | 4.2872
1 | 0.2695 | 0.03879 | 0.0243 | 6.9477
1.5 | 0.0228 | 0.04709 | 0.0581 | 0.48418
2 | -0.0462 | 0.05659 | 0.0625 | -0.8164
2.5 | 0.0968 | 0.05596 | 0.0552 | 1.7298
3 | 0.0322 | 0.06777 | 0.0546 | 0.47514
3.5 | 0.0348 | 0.07596 | 0.0508 | 0.45814
4 | 0.1032 | 0.0806 | 0.0446 | 1.2804
4.5 | 0.1117 | 0.08936 | 0.0384 | 1.25
5 | 0.1698 | 0.09554 | 0.0304 | 1.7773
5.5 | 0.2106 | 0.10337 | 0.0217 | 2.0373
6 | 0.2383 | 0.1124 | 0.0117 | 2.1201
6.5 | 0.2601 | 0.11988 | 0.005 | 2.1697
7 | 0.2505 | 0.12377 | 0.0088 | 2.0239
8 | 0.2332 | 0.13465 | 0.0144 | 1.7319
8.5 | 0.2052 | 0.13592 | 0.0183 | 1.5097
9 | 0.2621 | 0.14218 | 0.0204 | 1.8434
9.5 | 0.2161 | 0.14321 | 0.0228 | 1.509
10 | 0.2705 | 0.14911 | 0.0245 | 1.8141
10.5 | 0.2392 | 0.1514 | 0.0253 | 1.5799
11 | 0.2813 | 0.15657 | 0.0266 | 1.7966
11.5 | 0.2691 | 0.16027 | 0.0264 | 1.679
12 | 0.3017 | 0.16502 | 0.0271 | 1.8283
12.5 | 0.3048 | 0.16982 | 0.0263 | 1.7948
13 | 0.3284 | 0.17421 | 0.0263 | 1.8851
13.5 | 0.3505 | 0.18044 | 0.0257 | 1.9425
14 | 0.3594 | 0.18399 | 0.0245 | 1.9534
14.5 | 0.3979 | 0.19175 | 0.0242 | 2.0751
15 | 0.3938 | 0.19426 | 0.0219 | 2.0272
15.5 | 0.4419 | 0.20326 | 0.0218 | 2.1741
16 | 0.4304 | 0.20493 | 0.0185 | 2.1002
16.5 | 0.4763 | 0.21359 | 0.0183 | 2.23
17 | 0.4678 | 0.21597 | 0.0144 | 2.166
17.5 | 0.5073 | 0.22359 | 0.0138 | 2.2689
18 | 0.5062 | 0.2274 | 0.0097 | 2.226
18.5 | 0.5412 | 0.23441 | 0.0086 | 2.3088
19 | 0.5451 | 0.23919 | 0.0043 | 2.2789
19.5 | 0.5752 | 0.2456 | 0.0026 | 2.342
20 | 0.5844 | 0.25132 | -0.0015 | 2.3253

## 17. Re 250k Mach 0.00 (1)
BIGFOIL.COM POLAR EXPORT
NACA34024
NACA34024 |  |  |  | Cl Max: | 2.116 | at alpha= | 20 | deg
JavaFoil+Calcfoil stall+Eppler ext transition |  |  |  | L/D Max: | 56.432 | at alpha= | 7 | deg
Re: | 250000 |  |  | Cd Min: | 0.01334 | at alpha= | -3.5 | deg
Mach: | 0 |  |  | Cl=0 at alpha= | -2.5615 | deg
|  |  |  | @ Cl=0.1, Cd= | 0.013688
|  |  |  | @ Cl=0.4, Cd= | 0.014368
|  |  |  | @ Cl=0.6, Cd= | 0.01514
alpha (deg) | Cl | Cd | Cm | Cl/Cd
-20 | -1.514 | 0.14321 | 0.001 | -10.571
-19.5 | -1.502 | 0.13236 | 0.001 | -11.346
-19 | -1.494 | 0.11827 | 0 | -12.634
-18.5 | -1.49 | 0.10254 | 0 | -14.535
-18 | -1.481 | 0.08994 | 0 | -16.464
-17.5 | -1.467 | 0.07929 | -0.001 | -18.504
-17 | -1.45 | 0.07005 | -0.001 | -20.705
-16.5 | -1.43 | 0.06215 | -0.002 | -23.016
-16 | -1.407 | 0.05549 | -0.002 | -25.352
-15.5 | -1.38 | 0.04977 | -0.003 | -27.732
-15 | -1.35 | 0.04493 | -0.003 | -30.058
-14.5 | -1.317 | 0.0408 | -0.004 | -32.284
-14 | -1.281 | 0.03728 | -0.004 | -34.371
-13.5 | -1.243 | 0.03425 | -0.005 | -36.282
-13 | -1.202 | 0.03167 | -0.005 | -37.952
-12.5 | -1.158 | 0.02944 | -0.006 | -39.345
-12 | -1.113 | 0.02751 | -0.007 | -40.453
-11.5 | -1.065 | 0.02582 | -0.007 | -41.247
-11 | -1.015 | 0.02435 | -0.008 | -41.689
-10.5 | -0.964 | 0.02306 | -0.008 | -41.781
-10 | -0.91 | 0.02194 | -0.009 | -41.493
-9.5 | -0.856 | 0.02094 | -0.009 | -40.857
-9 | -0.8 | 0.02007 | -0.01 | -39.846
-8.5 | -0.742 | 0.01928 | -0.01 | -38.498
-8 | -0.684 | 0.01856 | -0.011 | -36.831
-7.5 | -0.624 | 0.0179 | -0.011 | -34.867
-7 | -0.564 | 0.0172 | -0.012 | -32.778
-6.5 | -0.503 | 0.01577 | -0.013 | -31.904
-6 | -0.441 | 0.01383 | -0.013 | -31.917
-5.5 | -0.378 | 0.01364 | -0.014 | -27.745
-5 | -0.315 | 0.01348 | -0.014 | -23.358
-4.5 | -0.251 | 0.0134 | -0.015 | -18.733
-4 | -0.187 | 0.01335 | -0.015 | -13.996
-3.5 | -0.122 | 0.01334 | -0.016 | -9.162
-3 | -0.057 | 0.01339 | -0.016 | -4.285
-2.5 | 0.008 | 0.01348 | -0.017 | 0.569
-2 | 0.073 | 0.01363 | -0.017 | 5.338
-1.5 | 0.138 | 0.01377 | -0.018 | 10.006
-1 | 0.203 | 0.01388 | -0.018 | 14.61
-0.5 | 0.268 | 0.01399 | -0.019 | 19.127
0 | 0.331 | 0.01418 | -0.019 | 23.317
0.5 | 0.394 | 0.01435 | -0.02 | 27.499
1 | 0.458 | 0.01454 | -0.02 | 31.493
1.5 | 0.521 | 0.01478 | -0.021 | 35.264
2 | 0.584 | 0.01506 | -0.021 | 38.773
2.5 | 0.646 | 0.01537 | -0.022 | 42.033
3 | 0.708 | 0.01573 | -0.022 | 45.008
3.5 | 0.769 | 0.01614 | -0.023 | 47.649
4 | 0.83 | 0.01659 | -0.023 | 50.022
4.5 | 0.89 | 0.01712 | -0.024 | 51.97
5 | 0.949 | 0.0177 | -0.024 | 53.606
5.5 | 1.007 | 0.01834 | -0.024 | 54.893
6 | 1.064 | 0.01908 | -0.025 | 55.766
6.5 | 1.12 | 0.0199 | -0.025 | 56.304
7 | 1.175 | 0.02083 | -0.026 | 56.432
7.5 | 1.229 | 0.02187 | -0.026 | 56.218
8 | 1.282 | 0.02303 | -0.026 | 55.679
8.5 | 1.334 | 0.02434 | -0.026 | 54.793
9 | 1.384 | 0.0258 | -0.027 | 53.644
9.5 | 1.433 | 0.02744 | -0.027 | 52.223
10 | 1.481 | 0.02927 | -0.027 | 50.594
10.5 | 1.527 | 0.03128 | -0.027 | 48.828
11 | 1.572 | 0.03351 | -0.028 | 46.914
11.5 | 1.616 | 0.03594 | -0.028 | 44.963
12 | 1.658 | 0.03862 | -0.028 | 42.936
12.5 | 1.699 | 0.04151 | -0.028 | 40.938
13 | 1.739 | 0.04465 | -0.028 | 38.944
13.5 | 1.777 | 0.04804 | -0.029 | 36.985
14 | 1.813 | 0.05167 | -0.029 | 35.095
14.5 | 1.848 | 0.05557 | -0.029 | 33.265
15 | 1.882 | 0.0597 | -0.029 | 31.522
15.5 | 1.914 | 0.06411 | -0.029 | 29.847
16 | 1.944 | 0.06876 | -0.029 | 28.269
16.5 | 1.972 | 0.07371 | -0.029 | 26.753
17 | 1.998 | 0.0789 | -0.029 | 25.328
17.5 | 2.023 | 0.08441 | -0.03 | 23.966
18 | 2.045 | 0.09014 | -0.03 | 22.691
18.5 | 2.066 | 0.0962 | -0.03 | 21.478
19 | 2.085 | 0.10254 | -0.03 | 20.332
19.5 | 2.101 | 0.10912 | -0.03 | 19.256
20 | 2.116 | 0.116 | -0.03 | 18.239

## 18. Re 250k Mach 0.00 (2)
BIGFOIL.COM POLAR EXPORT
NACA34024
NACA34024 |  |  |  | Cl Max: | 1.3037 | at alpha= | 16.5 | deg
XFOIL ncrit=9 |  |  |  | L/D Max: | 48.1875 | at alpha= | 9 | deg
Re: | 250000 |  |  | Cd Min: | 0.10338 | at alpha= | 19.5 | deg
Mach: | 0 |  |  | Cl=0 at alpha= | -1.8488 | deg
|  |  |  | @ Cl=0.1, Cd= | 0.013788
|  |  |  | @ Cl=0.4, Cd= | 0.01587
|  |  |  | @ Cl=0.6, Cd= | 0.018155
alpha (deg) | Cl | Cd | Cm | Cl/Cd
-20 | -1.0189 | 0.07113 | -0.0825 | -14.3245
-19.5 | -1.0502 | 0.06363 | -0.0831 | -16.5048
-19 | -1.0171 | 0.0619 | -0.0819 | -16.4313
-18.5 | -1.0099 | 0.05833 | -0.081 | -17.3136
-18 | -1.013 | 0.05413 | -0.0796 | -18.7142
-17.5 | -1.0202 | 0.05003 | -0.0775 | -20.3918
-17 | -0.9891 | 0.0484 | -0.0757 | -20.436
-16.5 | -0.9754 | 0.04606 | -0.0732 | -21.1767
-16 | -0.9695 | 0.04346 | -0.07 | -22.3079
-15.5 | -0.9549 | 0.04142 | -0.0667 | -23.0541
-15 | -0.9404 | 0.03979 | -0.063 | -23.6341
-14.5 | -0.9353 | 0.038 | -0.0582 | -24.6132
-14 | -0.9297 | 0.03642 | -0.053 | -25.5272
-13.5 | -0.9265 | 0.03515 | -0.0472 | -26.3585
-13 | -0.8951 | 0.03345 | -0.0469 | -26.7593
-12.5 | -0.8319 | 0.03155 | -0.0515 | -26.3677
-12 | -0.7702 | 0.02959 | -0.056 | -26.0291
-11.5 | -0.7114 | 0.02774 | -0.0596 | -25.6453
-11 | -0.6456 | 0.02575 | -0.0644 | -25.0718
-10.5 | -0.5934 | 0.02376 | -0.0664 | -24.9747
-10 | -0.5424 | 0.02165 | -0.0681 | -25.0531
-9.5 | -0.4733 | 0.0195 | -0.073 | -24.2718
-9 | -0.4196 | 0.01746 | -0.0751 | -24.0321
-8.5 | -0.3793 | 0.01577 | -0.074 | -24.052
-8 | -0.3536 | 0.01474 | -0.0692 | -23.9891
-7.5 | -0.3256 | 0.0141 | -0.064 | -23.0922
-7 | -0.3069 | 0.01378 | -0.0566 | -22.2714
-6.5 | -0.2879 | 0.01359 | -0.049 | -21.1847
-6 | -0.2674 | 0.01352 | -0.0415 | -19.7781
-5.5 | -0.2403 | 0.01347 | -0.0353 | -17.8396
-5 | -0.2099 | 0.01345 | -0.0298 | -15.6059
-4.5 | -0.1778 | 0.01344 | -0.0246 | -13.2292
-4 | -0.1458 | 0.01345 | -0.0194 | -10.8401
-3.5 | -0.1137 | 0.01347 | -0.0141 | -8.441
-3 | -0.0809 | 0.01351 | -0.0091 | -5.9882
-2.5 | -0.0455 | 0.01354 | -0.0045 | -3.3604
-2 | -0.0114 | 0.01362 | 0.0003 | -0.837
-1.5 | 0.0263 | 0.01367 | 0.0043 | 1.9239
-1 | 0.0639 | 0.01371 | 0.0083 | 4.6608
-0.5 | 0.1009 | 0.01379 | 0.0123 | 7.3169
0 | 0.1387 | 0.01392 | 0.0162 | 9.9641
0.5 | 0.1791 | 0.01412 | 0.0195 | 12.6841
1 | 0.2177 | 0.01432 | 0.0232 | 15.2025
1.5 | 0.2554 | 0.01454 | 0.0271 | 17.5653
2 | 0.3079 | 0.01499 | 0.0279 | 20.5404
2.5 | 0.3526 | 0.01537 | 0.0303 | 22.9408
3 | 0.418 | 0.01606 | 0.0284 | 26.0274
3.5 | 0.4809 | 0.01674 | 0.0269 | 28.7276
4 | 0.546 | 0.01756 | 0.0249 | 31.0934
4.5 | 0.6368 | 0.01856 | 0.0177 | 34.3103
5 | 0.6988 | 0.01944 | 0.0162 | 35.9465
5.5 | 0.7792 | 0.02036 | 0.011 | 38.2711
6 | 0.8405 | 0.02126 | 0.0093 | 39.5343
6.5 | 0.9129 | 0.02202 | 0.0053 | 41.4578
7 | 0.9809 | 0.02293 | 0.0021 | 42.778
7.5 | 1.0393 | 0.02362 | 0.0002 | 44.0008
8 | 1.1153 | 0.02434 | -0.0048 | 45.8217
8.5 | 1.17 | 0.02516 | -0.0067 | 46.5024
9 | 1.2389 | 0.02571 | -0.011 | 48.1875
9.5 | 1.2505 | 0.02646 | -0.0048 | 47.26
10 | 1.2331 | 0.02727 | 0.0057 | 45.2182
10.5 | 1.2333 | 0.02808 | 0.0133 | 43.9209
11 | 1.261 | 0.02889 | 0.017 | 43.6483
11.5 | 1.2426 | 0.03048 | 0.0261 | 40.7677
12 | 1.2466 | 0.03189 | 0.0319 | 39.0906
12.5 | 1.2822 | 0.03273 | 0.034 | 39.1751
13 | 1.2607 | 0.03552 | 0.041 | 35.4927
13.5 | 1.2667 | 0.03758 | 0.0449 | 33.7068
14 | 1.2967 | 0.03883 | 0.0468 | 33.3943
14.5 | 1.2707 | 0.04322 | 0.0512 | 29.4007
15 | 1.283 | 0.0456 | 0.0532 | 28.136
15.5 | 1.2879 | 0.04887 | 0.0551 | 26.3536
16 | 1.2656 | 0.05456 | 0.0566 | 23.1965
16.5 | 1.3037 | 0.05525 | 0.0575 | 23.5964
17 | 1.2423 | 0.06554 | 0.0574 | 18.9548
17.5 | 1.2592 | 0.06841 | 0.0575 | 18.4067
18 | 1.1899 | 0.08126 | 0.0551 | 14.6431
18.5 | 1.2039 | 0.08474 | 0.0545 | 14.207
19.5 | 1.1428 | 0.10338 | 0.0491 | 11.0544

## 19. Re 250k Mach 0.10 (1)
BIGFOIL.COM POLAR EXPORT
NACA34024
NACA34024 |  |  |  | Cl Max: | 2.105 | at alpha= | 20 | deg
JavaFoil+Calcfoil stall+Eppler ext transition |  |  |  | L/D Max: | 55.939 | at alpha= | 7 | deg
Re: | 250000 |  |  | Cd Min: | 0.0134 | at alpha= | -3.5 | deg
Mach: | 0.1 |  |  | Cl=0 at alpha= | -2.5606 | deg
|  |  |  | @ Cl=0.1, Cd= | 0.013748
|  |  |  | @ Cl=0.4, Cd= | 0.014423
|  |  |  | @ Cl=0.6, Cd= | 0.015209
alpha (deg) | Cl | Cd | Cm | Cl/Cd
-20 | -1.499 | 0.14819 | 0.001 | -10.118
-19.5 | -1.488 | 0.13758 | 0.001 | -10.814
-19 | -1.476 | 0.1259 | 0 | -11.727
-18.5 | -1.471 | 0.11098 | 0 | -13.254
-18 | -1.467 | 0.09572 | 0 | -15.325
-17.5 | -1.457 | 0.08353 | -0.001 | -17.441
-17 | -1.442 | 0.07344 | -0.001 | -19.639
-16.5 | -1.424 | 0.06493 | -0.002 | -21.933
-16 | -1.402 | 0.05769 | -0.002 | -24.306
-15.5 | -1.377 | 0.05153 | -0.003 | -26.727
-15 | -1.349 | 0.04634 | -0.003 | -29.111
-14.5 | -1.317 | 0.04195 | -0.004 | -31.389
-14 | -1.282 | 0.0382 | -0.004 | -33.547
-13.5 | -1.244 | 0.03502 | -0.005 | -35.521
-13 | -1.203 | 0.03232 | -0.005 | -37.237
-12.5 | -1.16 | 0.02997 | -0.006 | -38.718
-12 | -1.115 | 0.02795 | -0.007 | -39.904
-11.5 | -1.068 | 0.0262 | -0.007 | -40.759
-11 | -1.018 | 0.02469 | -0.008 | -41.24
-10.5 | -0.967 | 0.02336 | -0.008 | -41.385
-10 | -0.914 | 0.02219 | -0.009 | -41.171
-9.5 | -0.859 | 0.02116 | -0.009 | -40.583
-9 | -0.803 | 0.02025 | -0.01 | -39.632
-8.5 | -0.745 | 0.01944 | -0.01 | -38.321
-8 | -0.686 | 0.01871 | -0.011 | -36.694
-7.5 | -0.627 | 0.01803 | -0.012 | -34.761
-7 | -0.566 | 0.01734 | -0.012 | -32.656
-6.5 | -0.505 | 0.01596 | -0.013 | -31.665
-6 | -0.444 | 0.01391 | -0.013 | -31.895
-5.5 | -0.38 | 0.0137 | -0.014 | -27.753
-5 | -0.316 | 0.01356 | -0.014 | -23.343
-4.5 | -0.252 | 0.01346 | -0.015 | -18.745
-4 | -0.188 | 0.01341 | -0.015 | -13.995
-3.5 | -0.123 | 0.0134 | -0.016 | -9.165
-3 | -0.058 | 0.01345 | -0.016 | -4.287
-2.5 | 0.008 | 0.01355 | -0.017 | 0.569
-2 | 0.073 | 0.01369 | -0.018 | 5.338
-1.5 | 0.138 | 0.01383 | -0.018 | 10.008
-1 | 0.204 | 0.01394 | -0.019 | 14.61
-0.5 | 0.269 | 0.01405 | -0.019 | 19.136
0 | 0.332 | 0.01425 | -0.02 | 23.316
0.5 | 0.396 | 0.01441 | -0.02 | 27.496
1 | 0.46 | 0.01462 | -0.021 | 31.466
1.5 | 0.524 | 0.01487 | -0.021 | 35.219
2 | 0.587 | 0.01514 | -0.022 | 38.735
2.5 | 0.649 | 0.01547 | -0.022 | 41.947
3 | 0.711 | 0.01583 | -0.022 | 44.91
3.5 | 0.773 | 0.01625 | -0.023 | 47.527
4 | 0.833 | 0.01671 | -0.023 | 49.866
4.5 | 0.893 | 0.01726 | -0.024 | 51.762
5 | 0.952 | 0.01785 | -0.024 | 53.348
5.5 | 1.011 | 0.01852 | -0.025 | 54.579
6 | 1.068 | 0.01928 | -0.025 | 55.403
6.5 | 1.124 | 0.02012 | -0.025 | 55.885
7 | 1.18 | 0.02109 | -0.026 | 55.939
7.5 | 1.234 | 0.02215 | -0.026 | 55.683
8 | 1.286 | 0.02336 | -0.026 | 55.07
8.5 | 1.338 | 0.02473 | -0.027 | 54.11
9 | 1.388 | 0.02623 | -0.027 | 52.923
9.5 | 1.437 | 0.02793 | -0.027 | 51.456
10 | 1.485 | 0.02982 | -0.027 | 49.788
10.5 | 1.531 | 0.0319 | -0.028 | 47.993
11 | 1.576 | 0.0342 | -0.028 | 46.072
11.5 | 1.619 | 0.03672 | -0.028 | 44.098
12 | 1.661 | 0.03948 | -0.028 | 42.081
12.5 | 1.702 | 0.04247 | -0.028 | 40.071
13 | 1.741 | 0.04571 | -0.028 | 38.088
13.5 | 1.779 | 0.0492 | -0.029 | 36.154
14 | 1.815 | 0.05294 | -0.029 | 34.284
14.5 | 1.849 | 0.05696 | -0.029 | 32.469
15 | 1.882 | 0.06122 | -0.029 | 30.748
15.5 | 1.913 | 0.06577 | -0.029 | 29.095
16 | 1.943 | 0.07055 | -0.029 | 27.538
16.5 | 1.97 | 0.07568 | -0.029 | 26.034
17 | 1.996 | 0.08103 | -0.03 | 24.632
17.5 | 2.019 | 0.0867 | -0.03 | 23.29
18 | 2.041 | 0.09262 | -0.03 | 22.03
18.5 | 2.06 | 0.09888 | -0.03 | 20.835
19 | 2.077 | 0.10543 | -0.03 | 19.706
19.5 | 2.092 | 0.11225 | -0.03 | 18.638
20 | 2.105 | 0.11931 | -0.03 | 17.643

## 20. Re 250k Mach 0.10 (2)
BIGFOIL.COM POLAR EXPORT
NACA34024
NACA34024 |  |  |  | Cl Max: | 1.2788 | at alpha= | 15 | deg
XFOIL ncrit=9 |  |  |  | L/D Max: | 47.5306 | at alpha= | 9 | deg
Re: | 250000 |  |  | Cd Min: | 0.19032 | at alpha= | 20 | deg
Mach: | 0.1 |  |  | Cl=0 at alpha= | -1.8452 | deg
|  |  |  | @ Cl=0.1, Cd= | 0.013879
|  |  |  | @ Cl=0.4, Cd= | 0.015985
|  |  |  | @ Cl=0.6, Cd= | 0.018292
alpha (deg) | Cl | Cd | Cm | Cl/Cd
-20 | -0.9785 | 0.07665 | -0.082 | -12.7658
-19.5 | -1.0206 | 0.06752 | -0.0837 | -15.1155
-19 | -1.0017 | 0.06446 | -0.0828 | -15.5399
-18.5 | -0.9929 | 0.06089 | -0.082 | -16.3065
-18 | -0.9966 | 0.05645 | -0.0809 | -17.6546
-17.5 | -1.0041 | 0.05206 | -0.0791 | -19.2874
-17 | -0.9847 | 0.04962 | -0.0771 | -19.8448
-16.5 | -0.9684 | 0.04736 | -0.0747 | -20.4476
-16 | -0.9611 | 0.04473 | -0.0717 | -21.4867
-15.5 | -0.958 | 0.04213 | -0.0679 | -22.7391
-15 | -0.9366 | 0.04066 | -0.0645 | -23.0349
-14.5 | -0.9302 | 0.03886 | -0.0599 | -23.9372
-14 | -0.9335 | 0.03704 | -0.0541 | -25.2025
-13.5 | -0.9229 | 0.03584 | -0.0489 | -25.7506
-13 | -0.8916 | 0.03412 | -0.0485 | -26.1313
-12.5 | -0.8285 | 0.03212 | -0.0531 | -25.7939
-12 | -0.7663 | 0.03013 | -0.0576 | -25.4331
-11.5 | -0.708 | 0.02816 | -0.0611 | -25.142
-11 | -0.6421 | 0.02609 | -0.066 | -24.611
-10.5 | -0.5898 | 0.02404 | -0.068 | -24.5341
-10 | -0.5366 | 0.02199 | -0.0699 | -24.402
-9.5 | -0.4679 | 0.01973 | -0.0748 | -23.7152
-9 | -0.4121 | 0.01768 | -0.0772 | -23.3088
-8.5 | -0.3737 | 0.01599 | -0.0758 | -23.3709
-8 | -0.3469 | 0.01487 | -0.0713 | -23.3289
-7.5 | -0.3191 | 0.01419 | -0.0661 | -22.4877
-7 | -0.3046 | 0.01386 | -0.0578 | -21.9769
-6.5 | -0.2858 | 0.01367 | -0.0501 | -20.9071
-6 | -0.2652 | 0.0136 | -0.0426 | -19.5
-5.5 | -0.2389 | 0.01355 | -0.0362 | -17.631
-5 | -0.2094 | 0.01353 | -0.0304 | -15.4767
-4.5 | -0.1797 | 0.01352 | -0.0246 | -13.2914
-4 | -0.1492 | 0.01353 | -0.019 | -11.0273
-3.5 | -0.1159 | 0.01354 | -0.0139 | -8.5598
-3 | -0.081 | 0.01356 | -0.0092 | -5.9735
-2.5 | -0.0457 | 0.0136 | -0.0046 | -3.3603
-2 | -0.0117 | 0.01367 | 0.0003 | -0.85589
-1.5 | 0.0261 | 0.01374 | 0.0044 | 1.8996
-1 | 0.0653 | 0.01383 | 0.0081 | 4.7216
-0.5 | 0.1006 | 0.01388 | 0.0126 | 7.2478
0 | 0.1373 | 0.01399 | 0.0168 | 9.8142
0.5 | 0.1764 | 0.01418 | 0.0205 | 12.4401
1.5 | 0.2535 | 0.01461 | 0.028 | 17.3511
2 | 0.3045 | 0.01505 | 0.0292 | 20.2326
2.5 | 0.352 | 0.01547 | 0.031 | 22.7537
3 | 0.4145 | 0.01614 | 0.0298 | 25.6815
3.5 | 0.4794 | 0.01684 | 0.028 | 28.4679
4 | 0.5426 | 0.01765 | 0.0265 | 30.7422
4.5 | 0.6373 | 0.01871 | 0.0187 | 34.062
5 | 0.6965 | 0.01956 | 0.0178 | 35.6084
5.5 | 0.7798 | 0.02053 | 0.0121 | 37.9834
6 | 0.8387 | 0.02143 | 0.0109 | 39.1367
6.5 | 0.9126 | 0.02222 | 0.0067 | 41.0711
7 | 0.9784 | 0.02315 | 0.004 | 42.2635
7.5 | 1.0373 | 0.02389 | 0.0021 | 43.4198
8 | 1.1175 | 0.02472 | -0.0036 | 45.2063
8.5 | 1.1692 | 0.02551 | -0.005 | 45.833
9 | 1.2415 | 0.02612 | -0.0097 | 47.5306
9.5 | 1.2389 | 0.02693 | -0.0013 | 46.0045
10 | 1.2251 | 0.02779 | 0.0086 | 44.0842
10.5 | 1.2296 | 0.02859 | 0.0156 | 43.008
11 | 1.2457 | 0.02965 | 0.0207 | 42.0135
11.5 | 1.2321 | 0.03132 | 0.0289 | 39.3391
12 | 1.2412 | 0.03266 | 0.0341 | 38.0037
12.5 | 1.2629 | 0.03401 | 0.0375 | 37.1332
13 | 1.2468 | 0.03687 | 0.0435 | 33.8161
13.5 | 1.26 | 0.03869 | 0.0468 | 32.5666
14 | 1.2713 | 0.04104 | 0.0496 | 30.9771
14.5 | 1.2533 | 0.04529 | 0.0531 | 27.6728
15 | 1.2788 | 0.04688 | 0.0547 | 27.2782
15.5 | 1.254 | 0.05262 | 0.0568 | 23.8312
16 | 1.2481 | 0.05719 | 0.0578 | 21.8237
16.5 | 1.2653 | 0.05989 | 0.0585 | 21.1271
17 | 1.2032 | 0.07086 | 0.0575 | 16.98
17.5 | 1.2577 | 0.06975 | 0.0586 | 18.0315
18 | 1.1079 | 0.09261 | 0.0526 | 11.9631
18.5 | 1.2005 | 0.08635 | 0.0553 | 13.9027
19 | 1.0326 | 0.11402 | 0.0459 | 9.0563
20 | 0.6703 | 0.19032 | 0.0133 | 3.522

## 21. Re 250k Mach 0.25 (1)
BIGFOIL.COM POLAR EXPORT
NACA34024
NACA34024 |  |  |  | Cl Max: | 2.015 | at alpha= | 19.5 | deg
JavaFoil+Calcfoil stall+Eppler ext transition |  |  |  | L/D Max: | 53.403 | at alpha= | 6.5 | deg
Re: | 250000 |  |  | Cd Min: | 0.01373 | at alpha= | -3.5 | deg
Mach: | 0.25 |  |  | Cl=0 at alpha= | -2.5597 | deg
|  |  |  | @ Cl=0.1, Cd= | 0.014098
|  |  |  | @ Cl=0.4, Cd= | 0.014793
|  |  |  | @ Cl=0.6, Cd= | 0.015645
alpha (deg) | Cl | Cd | Cm | Cl/Cd
-20 | -1.4 | 0.17241 | 0.001 | -8.123
-19.5 | -1.398 | 0.16228 | 0.001 | -8.612
-19 | -1.392 | 0.15208 | 0 | -9.152
-18.5 | -1.383 | 0.14222 | 0 | -9.728
-18 | -1.374 | 0.13176 | 0 | -10.428
-17.5 | -1.366 | 0.11988 | -0.001 | -11.393
-17 | -1.362 | 0.10548 | -0.001 | -12.91
-16.5 | -1.366 | 0.08765 | -0.002 | -15.583
-16 | -1.359 | 0.07489 | -0.002 | -18.147
-15.5 | -1.346 | 0.0647 | -0.003 | -20.809
-15 | -1.328 | 0.05642 | -0.003 | -23.546
-14.5 | -1.305 | 0.04986 | -0.004 | -26.163
-14 | -1.276 | 0.04446 | -0.004 | -28.706
-13.5 | -1.244 | 0.04007 | -0.005 | -31.046
-13 | -1.208 | 0.0364 | -0.006 | -33.182
-12.5 | -1.169 | 0.03336 | -0.006 | -35.028
-12 | -1.126 | 0.03076 | -0.007 | -36.609
-11.5 | -1.081 | 0.02855 | -0.007 | -37.855
-11 | -1.033 | 0.02667 | -0.008 | -38.714
-10.5 | -0.982 | 0.02505 | -0.008 | -39.206
-10 | -0.93 | 0.02364 | -0.009 | -39.325
-9.5 | -0.875 | 0.02243 | -0.01 | -39.02
-9 | -0.819 | 0.02136 | -0.01 | -38.335
-8.5 | -0.761 | 0.02042 | -0.011 | -37.26
-8 | -0.702 | 0.01957 | -0.011 | -35.845
-7.5 | -0.641 | 0.01881 | -0.012 | -34.078
-7 | -0.579 | 0.01808 | -0.012 | -32.045
-6.5 | -0.517 | 0.01703 | -0.013 | -30.366
-6 | -0.455 | 0.01433 | -0.014 | -31.71
-5.5 | -0.39 | 0.01409 | -0.014 | -27.662
-5 | -0.325 | 0.01391 | -0.015 | -23.324
-4.5 | -0.259 | 0.0138 | -0.015 | -18.748
-4 | -0.193 | 0.01374 | -0.016 | -14.013
-3.5 | -0.126 | 0.01373 | -0.016 | -9.176
-3 | -0.059 | 0.01378 | -0.017 | -4.293
-2.5 | 0.008 | 0.0139 | -0.017 | 0.57
-2 | 0.075 | 0.01405 | -0.018 | 5.34
-1.5 | 0.142 | 0.01418 | -0.019 | 10.023
-1 | 0.209 | 0.01428 | -0.019 | 14.644
-0.5 | 0.276 | 0.0144 | -0.02 | 19.173
0 | 0.341 | 0.01462 | -0.02 | 23.308
0.5 | 0.406 | 0.01481 | -0.021 | 27.432
1 | 0.472 | 0.01505 | -0.021 | 31.334
1.5 | 0.537 | 0.01533 | -0.022 | 34.997
2 | 0.601 | 0.01565 | -0.022 | 38.397
2.5 | 0.665 | 0.01601 | -0.023 | 41.51
3 | 0.728 | 0.01644 | -0.023 | 44.285
3.5 | 0.79 | 0.01691 | -0.023 | 46.749
4 | 0.852 | 0.01746 | -0.024 | 48.804
4.5 | 0.913 | 0.01808 | -0.024 | 50.508
5 | 0.973 | 0.01877 | -0.025 | 51.844
5.5 | 1.032 | 0.01957 | -0.025 | 52.732
6 | 1.09 | 0.02045 | -0.025 | 53.27
6.5 | 1.146 | 0.02146 | -0.026 | 53.403
7 | 1.201 | 0.02261 | -0.026 | 53.136
7.5 | 1.255 | 0.02389 | -0.026 | 52.553
8 | 1.308 | 0.02535 | -0.027 | 51.588
8.5 | 1.359 | 0.02698 | -0.027 | 50.366
9 | 1.408 | 0.02882 | -0.027 | 48.876
9.5 | 1.457 | 0.03086 | -0.028 | 47.195
10 | 1.503 | 0.03313 | -0.028 | 45.374
10.5 | 1.548 | 0.03566 | -0.028 | 43.421
11 | 1.592 | 0.03841 | -0.028 | 41.448
11.5 | 1.634 | 0.04144 | -0.028 | 39.427
12 | 1.674 | 0.04473 | -0.028 | 37.438
12.5 | 1.713 | 0.0483 | -0.029 | 35.472
13 | 1.75 | 0.05216 | -0.029 | 33.556
13.5 | 1.785 | 0.0563 | -0.029 | 31.712
14 | 1.818 | 0.06075 | -0.029 | 29.931
14.5 | 1.849 | 0.0655 | -0.029 | 28.236
15 | 1.878 | 0.07061 | -0.029 | 26.6
15.5 | 1.905 | 0.07601 | -0.029 | 25.055
16 | 1.929 | 0.08175 | -0.03 | 23.59
16.5 | 1.95 | 0.08788 | -0.03 | 22.184
17 | 1.969 | 0.09435 | -0.03 | 20.864
17.5 | 1.984 | 0.10119 | -0.03 | 19.606
18 | 1.996 | 0.10845 | -0.03 | 18.408
18.5 | 2.006 | 0.1161 | -0.03 | 17.28
19 | 2.013 | 0.12417 | -0.03 | 16.209
19.5 | 2.015 | 0.13257 | -0.03 | 15.2
20 | 2.015 | 0.14145 | -0.03 | 14.243

## 22. Re 250k Mach 0.25 (2)
BIGFOIL.COM POLAR EXPORT
NACA34024
NACA34024 |  |  |  | Cl Max: | 1.1989 | at alpha= | 9 | deg
XFOIL ncrit=9 |  |  |  | L/D Max: | 42.1793 | at alpha= | 8.5 | deg
Re: | 250000 |  |  | Cd Min: | 0.08955 | at alpha= | -19 | deg
Mach: | 0.25 |  |  | Cl=0 at alpha= | -1.7671 | deg
|  |  |  | @ Cl=0.1, Cd= | 0.014379
|  |  |  | @ Cl=0.4, Cd= | 0.016632
|  |  |  | @ Cl=0.6, Cd= | 0.019135
alpha (deg) | Cl | Cd | Cm | Cl/Cd
-19 | -0.8283 | 0.08955 | -0.0797 | -9.2496
-18.5 | -0.8373 | 0.08294 | -0.0811 | -10.0952
-18 | -0.8631 | 0.07472 | -0.083 | -11.5511
-17.5 | -0.892 | 0.06684 | -0.0839 | -13.3453
-17 | -0.9216 | 0.05974 | -0.0835 | -15.4268
-16.5 | -0.9208 | 0.05561 | -0.0816 | -16.5582
-16 | -0.9105 | 0.05263 | -0.0792 | -17.3
-15.5 | -0.9121 | 0.04913 | -0.0761 | -18.565
-15 | -0.9223 | 0.04563 | -0.072 | -20.2126
-14.5 | -0.9048 | 0.04385 | -0.0681 | -20.634
-14 | -0.9015 | 0.04186 | -0.063 | -21.5361
-13.5 | -0.9082 | 0.03987 | -0.0569 | -22.779
-13 | -0.8709 | 0.03787 | -0.0569 | -22.9971
-12.5 | -0.8109 | 0.0353 | -0.0615 | -22.9717
-12 | -0.7459 | 0.03301 | -0.066 | -22.5962
-11.5 | -0.6869 | 0.03066 | -0.0695 | -22.4038
-11 | -0.6188 | 0.02827 | -0.0746 | -21.8889
-10.5 | -0.5648 | 0.02595 | -0.0768 | -21.7649
-10 | -0.5115 | 0.02359 | -0.0787 | -21.6829
-9.5 | -0.4506 | 0.02129 | -0.0819 | -21.1649
-9 | -0.3866 | 0.01899 | -0.0859 | -20.3581
-8.5 | -0.3408 | 0.017 | -0.0861 | -20.0471
-8 | -0.3141 | 0.01557 | -0.0819 | -20.1734
-7.5 | -0.3004 | 0.01481 | -0.074 | -20.2836
-7 | -0.2818 | 0.01433 | -0.0665 | -19.665
-6.5 | -0.2677 | 0.01406 | -0.0576 | -19.0398
-6 | -0.2516 | 0.01394 | -0.0489 | -18.0488
-5.5 | -0.2342 | 0.01393 | -0.0402 | -16.8126
-5 | -0.2087 | 0.01392 | -0.0332 | -14.9928
-4.5 | -0.1794 | 0.01391 | -0.0269 | -12.8972
-4 | -0.1476 | 0.01392 | -0.0211 | -10.6034
-3.5 | -0.1149 | 0.01394 | -0.0155 | -8.2425
-3 | -0.082 | 0.01398 | -0.0099 | -5.8655
-2.5 | -0.0486 | 0.01402 | -0.0045 | -3.4665
-2 | -0.0157 | 0.01409 | 0.0011 | -1.1143
-1.5 | 0.018 | 0.01415 | 0.0064 | 1.2721
-1 | 0.0521 | 0.01421 | 0.0115 | 3.6664
0 | 0.1256 | 0.01447 | 0.0207 | 8.68
0.5 | 0.1591 | 0.01458 | 0.0259 | 10.9122
1.5 | 0.2436 | 0.01513 | 0.0327 | 16.1005
2 | 0.2839 | 0.01544 | 0.0365 | 18.3873
2.5 | 0.3407 | 0.016 | 0.0369 | 21.2937
3 | 0.3957 | 0.01658 | 0.0376 | 23.8661
3.5 | 0.4631 | 0.01739 | 0.0358 | 26.6302
4 | 0.5253 | 0.01819 | 0.0349 | 28.8785
4.5 | 0.6241 | 0.01944 | 0.0267 | 32.1039
5 | 0.6862 | 0.02033 | 0.0257 | 33.7531
5.5 | 0.773 | 0.02158 | 0.0198 | 35.8202
6 | 0.8306 | 0.0225 | 0.0192 | 36.9156
6.5 | 0.9122 | 0.02363 | 0.0141 | 38.6035
7 | 0.968 | 0.02462 | 0.0132 | 39.3176
7.5 | 1.0416 | 0.02564 | 0.0096 | 40.624
8 | 1.0979 | 0.02678 | 0.0073 | 40.997
8.5 | 1.1671 | 0.02767 | 0.0036 | 42.1793
9 | 1.1989 | 0.02896 | 0.0054 | 41.3985
9.5 | 1.1838 | 0.03007 | 0.015 | 39.3681
10 | 1.1918 | 0.03094 | 0.0216 | 38.5197
10.5 | 1.1868 | 0.03262 | 0.0291 | 36.3826
11 | 1.1705 | 0.03487 | 0.0368 | 33.5675
11.5 | 1.1856 | 0.03626 | 0.0412 | 32.6972
12 | 1.1817 | 0.039 | 0.0463 | 30.3
12.5 | 1.161 | 0.04293 | 0.0512 | 27.044
13 | 1.1898 | 0.04423 | 0.0536 | 26.9003
13.5 | 1.1475 | 0.05081 | 0.057 | 22.5841
14 | 1.1345 | 0.05584 | 0.0588 | 20.317

## 23. Re 250k Mach 0.50 (1)
BIGFOIL.COM POLAR EXPORT
NACA34024
NACA34024 |  |  |  | Cl Max: | 1.59 | at alpha= | 12 | deg
JavaFoil+Calcfoil stall+Eppler ext transition |  |  |  | L/D Max: | 43.037 | at alpha= | 4.5 | deg
Re: | 250000 |  |  | Cd Min: | 0.01534 | at alpha= | -3.5 | deg
Mach: | 0.5 |  |  | Cl=0 at alpha= | -2.56 | deg
|  |  |  | @ Cl=0.1, Cd= | 0.015645
|  |  |  | @ Cl=0.4, Cd= | 0.016589
|  |  |  | @ Cl=0.6, Cd= | 0.017796
alpha (deg) | Cl | Cd | Cm | Cl/Cd
-16.5 | -0.815 | 0.23778 | -0.001 | -3.427
-16 | -0.786 | 0.22561 | -0.002 | -3.485
-15.5 | -0.756 | 0.21911 | -0.002 | -3.452
-15 | -0.727 | 0.20237 | -0.002 | -3.592
-14.5 | -0.697 | 0.19075 | -0.002 | -3.656
-14 | -0.668 | 0.17459 | -0.003 | -3.825
-13.5 | -0.638 | 0.15871 | -0.003 | -4.023
-13 | -0.918 | 0.11342 | -0.004 | -8.092
-12.5 | -0.963 | 0.09908 | -0.004 | -9.724
-12 | -0.982 | 0.08415 | -0.005 | -11.675
-11.5 | -1.032 | 0.05528 | -0.007 | -18.66
-11 | -1.028 | 0.04413 | -0.008 | -23.299
-10.5 | -1.004 | 0.03799 | -0.009 | -26.416
-10 | -0.967 | 0.03382 | -0.01 | -28.605
-9.5 | -0.923 | 0.03065 | -0.01 | -30.117
-9 | -0.873 | 0.02817 | -0.011 | -30.977
-8.5 | -0.818 | 0.02613 | -0.012 | -31.287
-8 | -0.759 | 0.02445 | -0.012 | -31.038
-7.5 | -0.697 | 0.02305 | -0.013 | -30.246
-7 | -0.633 | 0.02185 | -0.014 | -28.968
-6.5 | -0.567 | 0.02077 | -0.014 | -27.279
-6 | -0.499 | 0.0197 | -0.015 | -25.311
-5.5 | -0.43 | 0.01602 | -0.016 | -26.863
-5 | -0.359 | 0.01569 | -0.016 | -22.889
-4.5 | -0.287 | 0.01547 | -0.017 | -18.527
-4 | -0.214 | 0.01536 | -0.018 | -13.91
-3.5 | -0.14 | 0.01534 | -0.018 | -9.121
-3 | -0.066 | 0.01543 | -0.019 | -4.263
-2.5 | 0.009 | 0.01553 | -0.019 | 0.567
-2 | 0.083 | 0.01562 | -0.02 | 5.339
-1.5 | 0.158 | 0.01573 | -0.021 | 10.043
-1 | 0.232 | 0.01587 | -0.021 | 14.645
-0.5 | 0.307 | 0.01606 | -0.022 | 19.104
0 | 0.377 | 0.01648 | -0.022 | 22.865
0.5 | 0.449 | 0.01682 | -0.023 | 26.692
1 | 0.52 | 0.01725 | -0.023 | 30.176
1.5 | 0.591 | 0.01772 | -0.024 | 33.342
2 | 0.661 | 0.01831 | -0.024 | 36.074
2.5 | 0.729 | 0.01897 | -0.025 | 38.431
3 | 0.796 | 0.01977 | -0.025 | 40.29
3.5 | 0.862 | 0.02068 | -0.026 | 41.704
4 | 0.927 | 0.02174 | -0.026 | 42.618
4.5 | 0.989 | 0.02299 | -0.026 | 43.037
5 | 1.05 | 0.02442 | -0.027 | 42.999
5.5 | 1.109 | 0.02612 | -0.027 | 42.452
6 | 1.165 | 0.02805 | -0.027 | 41.537
6.5 | 1.219 | 0.03032 | -0.028 | 40.214
7 | 1.271 | 0.03289 | -0.028 | 38.64
7.5 | 1.32 | 0.03587 | -0.028 | 36.806
8 | 1.366 | 0.03923 | -0.028 | 34.831
8.5 | 1.41 | 0.04308 | -0.028 | 32.737
9 | 1.451 | 0.0474 | -0.029 | 30.604
9.5 | 1.488 | 0.0523 | -0.029 | 28.445
10 | 1.521 | 0.05778 | -0.029 | 26.317
10.5 | 1.549 | 0.06406 | -0.029 | 24.176
11 | 1.571 | 0.07114 | -0.029 | 22.085
11.5 | 1.585 | 0.07926 | -0.029 | 20
12 | 1.59 | 0.08878 | -0.029 | 17.907
12.5 | 1.578 | 0.10012 | -0.029 | 15.764
13 | 1.544 | 0.11448 | -0.029 | 13.485
13.5 | 1.46 | 0.13494 | -0.028 | 10.817
14 | 0.992 | 0.19984 | -0.025 | 4.964
14.5 | 1.003 | 0.22496 | -0.022 | 4.46
15 | 1.036 | 0.24507 | -0.023 | 4.225
15.5 | 1.067 | 0.26051 | -0.024 | 4.095
16 | 1.098 | 0.26938 | -0.024 | 4.077
16.5 | 1.13 | 0.28557 | -0.025 | 3.956
17 | 1.161 | 0.29216 | -0.026 | 3.975

## 24. Re 250k Mach 0.50 (2)
BIGFOIL.COM POLAR EXPORT
NACA34024
NACA34024 |  |  |  | Cl Max: | 0.7418 | at alpha= | 7 | deg
XFOIL ncrit=9 |  |  |  | L/D Max: | 22.3378 | at alpha= | 5 | deg
Re: | 250000 |  |  | Cd Min: | 0.18592 | at alpha= | -18 | deg
Mach: | 0.5 |  |  | Cl=0 at alpha= | -1.1326 | deg
|  |  |  | @ Cl=0.1, Cd= | 0.016952
|  |  |  | @ Cl=0.4, Cd= | 0.021554
|  |  |  | @ Cl=0.6, Cd= | 0.13615
alpha (deg) | Cl | Cd | Cm | Cl/Cd
-18 | -0.3163 | 0.18592 | -0.0405 | -1.7013
-17 | -0.3096 | 0.16761 | -0.0448 | -1.8471
-16.5 | -0.3096 | 0.15927 | -0.0466 | -1.9439
-16 | -0.3316 | 0.1473 | -0.0505 | -2.2512
-15.5 | -0.321 | 0.1429 | -0.0494 | -2.2463
-15 | -0.3238 | 0.13665 | -0.0492 | -2.3696
-14.5 | -0.4416 | 0.10999 | -0.0609 | -4.0149
-14 | -0.4647 | 0.10282 | -0.0605 | -4.5195
-13.5 | -0.5761 | 0.0819 | -0.0715 | -7.0342
-13 | -0.6307 | 0.06527 | -0.0849 | -9.6629
-12.5 | -0.6118 | 0.05723 | -0.0916 | -10.6902
-12 | -0.5958 | 0.04943 | -0.0979 | -12.0534
-11 | -0.508 | 0.03882 | -0.1069 | -13.086
-10.5 | -0.4528 | 0.03494 | -0.1097 | -12.9594
-10 | -0.3892 | 0.03133 | -0.1134 | -12.4226
-9.5 | -0.305 | 0.02783 | -0.1209 | -10.9594
-9 | -0.2398 | 0.02478 | -0.1252 | -9.6772
-8.5 | -0.1967 | 0.02248 | -0.1247 | -8.75
-8 | -0.1804 | 0.02051 | -0.1192 | -8.7957
-7.5 | -0.1801 | 0.01891 | -0.1099 | -9.5241
-7 | -0.182 | 0.01761 | -0.0996 | -10.335
-6.5 | -0.1868 | 0.01674 | -0.0876 | -11.1589
-6 | -0.1847 | 0.01625 | -0.0757 | -11.3662
-5.5 | -0.179 | 0.01599 | -0.0639 | -11.1945
-5 | -0.1696 | 0.01586 | -0.0523 | -10.6936
-4.5 | -0.1614 | 0.01588 | -0.0403 | -10.1637
-4 | -0.1479 | 0.01595 | -0.0291 | -9.2727
-3.5 | -0.1272 | 0.016 | -0.0193 | -7.95
-3 | -0.1031 | 0.01606 | -0.0101 | -6.4197
-2.5 | -0.0755 | 0.01614 | -0.0017 | -4.6778
-2 | -0.0465 | 0.01623 | 0.0064 | -2.8651
-1.5 | -0.018 | 0.01633 | 0.0146 | -1.1023
-1 | 0.0065 | 0.01638 | 0.0233 | 0.39683
-0.5 | 0.0384 | 0.01653 | 0.0305 | 2.323
0 | 0.0767 | 0.01675 | 0.0365 | 4.5791
0.5 | 0.1124 | 0.01706 | 0.0428 | 6.5885
1 | 0.1579 | 0.01742 | 0.0473 | 9.0643
1.5 | 0.1847 | 0.01785 | 0.0549 | 10.3473
2 | 0.236 | 0.01834 | 0.0582 | 12.868
2.5 | 0.269 | 0.01907 | 0.0642 | 14.1059
3 | 0.3263 | 0.0198 | 0.0661 | 16.4798
3.5 | 0.3613 | 0.02092 | 0.0709 | 17.2706
4 | 0.4437 | 0.02227 | 0.0675 | 19.9237
4.5 | 0.5074 | 0.02444 | 0.0655 | 20.761
5 | 0.5886 | 0.02635 | 0.0615 | 22.3378
5.5 | 0.638 | 0.02971 | 0.0595 | 21.4743
6 | 0.6948 | 0.03232 | 0.0576 | 21.4975
6.5 | 0.7154 | 0.03708 | 0.0564 | 19.2934
7 | 0.7418 | 0.04212 | 0.0534 | 17.6116
7.5 | 0.6409 | 0.05869 | 0.0467 | 10.9201
8 | 0.7377 | 0.05945 | 0.0413 | 12.4087
10 | 0.4156 | 0.11311 | 0.0371 | 3.6743
10.5 | 0.4375 | 0.11537 | 0.0396 | 3.7921
11.5 | 0.4406 | 0.12671 | 0.0402 | 3.4772
12 | 0.4207 | 0.13615 | 0.0381 | 3.09

## 25. Re 500k Mach 0.00 (1)
BIGFOIL.COM POLAR EXPORT
NACA34024
NACA34024 |  |  |  | Cl Max: | 2.141 | at alpha= | 20 | deg
JavaFoil+Calcfoil stall+Eppler ext transition |  |  |  | L/D Max: | 72.116 | at alpha= | 7.5 | deg
Re: | 500000 |  |  | Cd Min: | 0.01025 | at alpha= | -5 | deg
Mach: | 0 |  |  | Cl=0 at alpha= | -2.5615 | deg
|  |  |  | @ Cl=0.1, Cd= | 0.01126
|  |  |  | @ Cl=0.4, Cd= | 0.011133
|  |  |  | @ Cl=0.6, Cd= | 0.012048
alpha (deg) | Cl | Cd | Cm | Cl/Cd
-20 | -1.603 | 0.08793 | 0.001 | -18.234
-19.5 | -1.592 | 0.07962 | 0.001 | -19.994
-19 | -1.578 | 0.07212 | 0 | -21.878
-18.5 | -1.561 | 0.06532 | 0 | -23.903
-18 | -1.542 | 0.05924 | 0 | -26.035
-17.5 | -1.521 | 0.05371 | -0.001 | -28.322
-17 | -1.497 | 0.04878 | -0.001 | -30.692
-16.5 | -1.471 | 0.04444 | -0.002 | -33.104
-16 | -1.442 | 0.04059 | -0.002 | -35.525
-15.5 | -1.411 | 0.03714 | -0.003 | -37.988
-15 | -1.377 | 0.03413 | -0.003 | -40.349
-14.5 | -1.34 | 0.03147 | -0.004 | -42.587
-14 | -1.301 | 0.02925 | -0.004 | -44.485
-13.5 | -1.26 | 0.02719 | -0.005 | -46.355
-13 | -1.217 | 0.02538 | -0.006 | -47.948
-12.5 | -1.171 | 0.0238 | -0.006 | -49.21
-12 | -1.124 | 0.02239 | -0.007 | -50.199
-11.5 | -1.075 | 0.02114 | -0.007 | -50.844
-11 | -1.024 | 0.02005 | -0.008 | -51.046
-10.5 | -0.971 | 0.01907 | -0.008 | -50.902
-10 | -0.917 | 0.0182 | -0.009 | -50.357
-9.5 | -0.861 | 0.01743 | -0.009 | -49.401
-9 | -0.804 | 0.01675 | -0.01 | -47.998
-8.5 | -0.746 | 0.01588 | -0.01 | -46.98
-8 | -0.687 | 0.01528 | -0.011 | -44.95
-7.5 | -0.627 | 0.01472 | -0.012 | -42.563
-7 | -0.566 | 0.01409 | -0.012 | -40.143
-6.5 | -0.505 | 0.01273 | -0.013 | -39.645
-6 | -0.443 | 0.01084 | -0.013 | -40.874
-5.5 | -0.38 | 0.01039 | -0.014 | -36.556
-5 | -0.316 | 0.01025 | -0.014 | -30.833
-4.5 | -0.252 | 0.0109 | -0.015 | -23.102
-4 | -0.187 | 0.01088 | -0.015 | -17.205
-3.5 | -0.122 | 0.0109 | -0.016 | -11.235
-3 | -0.057 | 0.01095 | -0.016 | -5.249
-2.5 | 0.008 | 0.01106 | -0.017 | 0.695
-2 | 0.073 | 0.01121 | -0.018 | 6.501
-1.5 | 0.138 | 0.01133 | -0.018 | 12.181
-1 | 0.203 | 0.01143 | -0.019 | 17.761
-0.5 | 0.268 | 0.01153 | -0.019 | 23.257
0 | 0.332 | 0.01167 | -0.02 | 28.407
0.5 | 0.396 | 0.01112 | -0.02 | 35.576
1 | 0.46 | 0.01132 | -0.021 | 40.615
1.5 | 0.523 | 0.01153 | -0.021 | 45.376
2 | 0.586 | 0.01199 | -0.022 | 48.905
2.5 | 0.649 | 0.01225 | -0.022 | 52.988
3 | 0.712 | 0.01254 | -0.022 | 56.741
3.5 | 0.774 | 0.01286 | -0.023 | 60.172
4 | 0.835 | 0.01321 | -0.023 | 63.188
4.5 | 0.896 | 0.01361 | -0.024 | 65.798
5 | 0.956 | 0.01406 | -0.024 | 67.982
5.5 | 1.015 | 0.01472 | -0.025 | 68.965
6 | 1.074 | 0.01527 | -0.025 | 70.336
6.5 | 1.132 | 0.01586 | -0.026 | 71.381
7 | 1.189 | 0.01652 | -0.026 | 71.953
7.5 | 1.245 | 0.01726 | -0.026 | 72.116
8 | 1.3 | 0.01808 | -0.027 | 71.875
8.5 | 1.353 | 0.01888 | -0.027 | 71.684
9 | 1.406 | 0.01991 | -0.027 | 70.609
9.5 | 1.457 | 0.02107 | -0.028 | 69.159
10 | 1.507 | 0.02237 | -0.028 | 67.36
10.5 | 1.555 | 0.0238 | -0.028 | 65.337
11 | 1.602 | 0.02542 | -0.028 | 63.006
11.5 | 1.647 | 0.0272 | -0.029 | 60.548
12 | 1.69 | 0.02922 | -0.029 | 57.85
12.5 | 1.732 | 0.03142 | -0.029 | 55.137
13 | 1.773 | 0.03386 | -0.029 | 52.343
13.5 | 1.811 | 0.03656 | -0.029 | 49.536
14 | 1.848 | 0.03948 | -0.03 | 46.8
14.5 | 1.883 | 0.04272 | -0.03 | 44.079
15 | 1.916 | 0.04618 | -0.03 | 41.494
15.5 | 1.947 | 0.04995 | -0.03 | 38.988
16 | 1.977 | 0.05398 | -0.03 | 36.624
16.5 | 2.004 | 0.05833 | -0.03 | 34.362
17 | 2.03 | 0.06292 | -0.03 | 32.263
17.5 | 2.053 | 0.06788 | -0.031 | 30.251
18 | 2.075 | 0.07304 | -0.031 | 28.408
18.5 | 2.095 | 0.07857 | -0.031 | 26.661
19 | 2.112 | 0.08437 | -0.031 | 25.038
19.5 | 2.128 | 0.09046 | -0.031 | 23.52
20 | 2.141 | 0.09672 | -0.031 | 22.137

## 26. Re 500k Mach 0.00 (2)
BIGFOIL.COM POLAR EXPORT
NACA34024
NACA34024 |  |  |  | Cl Max: | 1.3167 | at alpha= | 17 | deg
XFOIL ncrit=9 |  |  |  | L/D Max: | 52.3568 | at alpha= | 9.5 | deg
Re: | 500000 |  |  | Cd Min: | 0.09182 | at alpha= | 20 | deg
Mach: | 0 |  |  | Cl=0 at alpha= | -1.625 | deg
|  |  |  | @ Cl=0.1, Cd= | 0.01069
|  |  |  | @ Cl=0.4, Cd= | 0.012474
|  |  |  | @ Cl=0.6, Cd= | 0.014105
alpha (deg) | Cl | Cd | Cm | Cl/Cd
-20 | -1.0304 | 0.06901 | -0.0753 | -14.9312
-19.5 | -1.0271 | 0.06424 | -0.0757 | -15.9885
-19 | -1.0146 | 0.06109 | -0.0748 | -16.6083
-18.5 | -1.0058 | 0.0574 | -0.0742 | -17.5226
-18 | -0.9973 | 0.05378 | -0.0734 | -18.5441
-17.5 | -0.9885 | 0.05036 | -0.0722 | -19.6287
-17 | -0.9808 | 0.04721 | -0.0703 | -20.7753
-16.5 | -0.9739 | 0.04416 | -0.0681 | -22.0539
-16 | -0.967 | 0.04139 | -0.0654 | -23.3631
-15.5 | -0.9607 | 0.03889 | -0.0621 | -24.703
-15 | -0.9642 | 0.03622 | -0.0575 | -26.6207
-14.5 | -0.9578 | 0.03391 | -0.054 | -28.2454
-14 | -0.9032 | 0.03161 | -0.0584 | -28.5732
-13.5 | -0.8579 | 0.02882 | -0.0619 | -29.7675
-13 | -0.8035 | 0.02684 | -0.0653 | -29.9367
-12.5 | -0.75 | 0.02448 | -0.0693 | -30.6373
-12 | -0.7052 | 0.02246 | -0.0706 | -31.398
-11.5 | -0.6434 | 0.02068 | -0.0745 | -31.1122
-11 | -0.5978 | 0.01897 | -0.0751 | -31.5129
-10.5 | -0.5412 | 0.01742 | -0.0775 | -31.0677
-9.5 | -0.3929 | 0.01464 | -0.0892 | -26.8374
-8.5 | -0.3185 | 0.01283 | -0.0848 | -24.8246
-8 | -0.3029 | 0.01208 | -0.0779 | -25.0745
-7.5 | -0.2879 | 0.01149 | -0.0704 | -25.0566
-7 | -0.2706 | 0.01107 | -0.0631 | -24.4444
-6.5 | -0.2501 | 0.01079 | -0.0561 | -23.1789
-6 | -0.2271 | 0.01061 | -0.0494 | -21.4043
-5.5 | -0.2029 | 0.0105 | -0.0428 | -19.3238
-5 | -0.179 | 0.01044 | -0.0361 | -17.1456
-4.5 | -0.1564 | 0.01043 | -0.029 | -14.9952
-4 | -0.1321 | 0.01044 | -0.0223 | -12.6533
-3.5 | -0.1037 | 0.01044 | -0.0164 | -9.933
-3 | -0.0742 | 0.01045 | -0.0107 | -7.1005
-2.5 | -0.0455 | 0.01047 | -0.0049 | -4.3457
-2 | -0.0174 | 0.01049 | 0.0011 | -1.6587
-1.5 | 0.0058 | 0.01049 | 0.008 | 0.55291
-1 | 0.0305 | 0.01051 | 0.0147 | 2.902
-0.5 | 0.0598 | 0.0106 | 0.0202 | 5.6415
0 | 0.0926 | 0.01066 | 0.0251 | 8.6867
0.5 | 0.1245 | 0.01079 | 0.0301 | 11.5385
1 | 0.1556 | 0.01096 | 0.0351 | 14.1971
1.5 | 0.1904 | 0.01108 | 0.0394 | 17.1841
2 | 0.2219 | 0.01134 | 0.0442 | 19.5679
2.5 | 0.2609 | 0.01146 | 0.0477 | 22.7661
3.5 | 0.343 | 0.01201 | 0.0532 | 28.5595
4 | 0.3951 | 0.01244 | 0.0535 | 31.7605
4.5 | 0.4651 | 0.01293 | 0.0501 | 35.9706
5 | 0.5373 | 0.01356 | 0.0461 | 39.6239
5.5 | 0.6235 | 0.01431 | 0.0392 | 43.5709
6 | 0.6873 | 0.01502 | 0.0368 | 45.759
6.5 | 0.7552 | 0.01596 | 0.0334 | 47.3183
7 | 0.8131 | 0.01673 | 0.0321 | 48.6013
7.5 | 0.8805 | 0.01769 | 0.0284 | 49.7739
8 | 0.9353 | 0.01858 | 0.0272 | 50.3391
8.5 | 1.0039 | 0.01945 | 0.0229 | 51.6144
9 | 1.0643 | 0.0205 | 0.02 | 51.9171
9.5 | 1.1241 | 0.02147 | 0.017 | 52.3568
10 | 1.184 | 0.02267 | 0.0136 | 52.2276
10.5 | 1.2096 | 0.0237 | 0.0163 | 51.038
11 | 1.2156 | 0.02486 | 0.0224 | 48.8978
11.5 | 1.2227 | 0.02632 | 0.0279 | 46.4552
12 | 1.2341 | 0.02785 | 0.0324 | 44.3124
12.5 | 1.2459 | 0.02963 | 0.0363 | 42.0486
13 | 1.2582 | 0.03161 | 0.0399 | 39.8039
13.5 | 1.2698 | 0.03392 | 0.0427 | 37.4351
14 | 1.2803 | 0.0365 | 0.0452 | 35.0767
14.5 | 1.2907 | 0.03924 | 0.0475 | 32.8925
15 | 1.2991 | 0.04244 | 0.0492 | 30.6103
15.5 | 1.3062 | 0.0458 | 0.0507 | 28.5197
16 | 1.3114 | 0.04962 | 0.0516 | 26.4289
16.5 | 1.3136 | 0.05386 | 0.0523 | 24.3892
17 | 1.3167 | 0.05806 | 0.0528 | 22.6783
17.5 | 1.3132 | 0.06326 | 0.0527 | 20.7588
18 | 1.3141 | 0.06791 | 0.0527 | 19.3506
18.5 | 1.3033 | 0.07428 | 0.0517 | 17.5458
19 | 1.3045 | 0.0791 | 0.0511 | 16.4918
19.5 | 1.2878 | 0.08647 | 0.0494 | 14.893
20 | 1.2866 | 0.09182 | 0.0482 | 14.0122

## 27. Re 500k Mach 0.10 (1)
BIGFOIL.COM POLAR EXPORT
NACA34024
NACA34024 |  |  |  | Cl Max: | 2.13 | at alpha= | 20 | deg
JavaFoil+Calcfoil stall+Eppler ext transition |  |  |  | L/D Max: | 71.723 | at alpha= | 8 | deg
Re: | 500000 |  |  | Cd Min: | 0.01043 | at alpha= | -5.5 | deg
Mach: | 0.1 |  |  | Cl=0 at alpha= | -2.5606 | deg
|  |  |  | @ Cl=0.1, Cd= | 0.011313
|  |  |  | @ Cl=0.4, Cd= | 0.011845
|  |  |  | @ Cl=0.6, Cd= | 0.012107
alpha (deg) | Cl | Cd | Cm | Cl/Cd
-20 | -1.586 | 0.09278 | 0.001 | -17.095
-19.5 | -1.577 | 0.08368 | 0.001 | -18.852
-19 | -1.565 | 0.07556 | 0 | -20.719
-18.5 | -1.551 | 0.0682 | 0 | -22.744
-18 | -1.534 | 0.06168 | 0 | -24.867
-17.5 | -1.514 | 0.05583 | -0.001 | -27.119
-17 | -1.492 | 0.05059 | -0.001 | -29.49
-16.5 | -1.467 | 0.04598 | -0.002 | -31.907
-16 | -1.439 | 0.04184 | -0.002 | -34.406
-15.5 | -1.409 | 0.03824 | -0.003 | -36.85
-15 | -1.376 | 0.03505 | -0.003 | -39.274
-14.5 | -1.341 | 0.03223 | -0.004 | -41.594
-14 | -1.302 | 0.02977 | -0.004 | -43.748
-13.5 | -1.262 | 0.02772 | -0.005 | -45.518
-13 | -1.219 | 0.02585 | -0.006 | -47.147
-12.5 | -1.174 | 0.0242 | -0.006 | -48.498
-12 | -1.127 | 0.02273 | -0.007 | -49.572
-11.5 | -1.078 | 0.02146 | -0.007 | -50.232
-11 | -1.027 | 0.02032 | -0.008 | -50.522
-10.5 | -0.974 | 0.0193 | -0.008 | -50.457
-10 | -0.92 | 0.0184 | -0.009 | -49.976
-9.5 | -0.864 | 0.0176 | -0.009 | -49.089
-9 | -0.807 | 0.01691 | -0.01 | -47.738
-8.5 | -0.749 | 0.01601 | -0.011 | -46.764
-8 | -0.69 | 0.0154 | -0.011 | -44.783
-7.5 | -0.629 | 0.01483 | -0.012 | -42.427
-7 | -0.568 | 0.0142 | -0.012 | -40.011
-6.5 | -0.507 | 0.0129 | -0.013 | -39.314
-6 | -0.445 | 0.0106 | -0.013 | -41.974
-5.5 | -0.381 | 0.01043 | -0.014 | -36.574
-5 | -0.317 | 0.01101 | -0.014 | -28.832
-4.5 | -0.253 | 0.01096 | -0.015 | -23.089
-4 | -0.188 | 0.01093 | -0.015 | -17.211
-3.5 | -0.123 | 0.01095 | -0.016 | -11.239
-3 | -0.058 | 0.01101 | -0.017 | -5.247
-2.5 | 0.008 | 0.01111 | -0.017 | 0.695
-2 | 0.073 | 0.01126 | -0.018 | 6.504
-1.5 | 0.139 | 0.01139 | -0.018 | 12.178
-1 | 0.204 | 0.01149 | -0.019 | 17.765
-0.5 | 0.269 | 0.01158 | -0.019 | 23.26
0 | 0.333 | 0.01172 | -0.02 | 28.429
0.5 | 0.398 | 0.01186 | -0.02 | 33.529
1 | 0.462 | 0.01137 | -0.021 | 40.608
1.5 | 0.526 | 0.01159 | -0.021 | 45.354
2 | 0.589 | 0.01206 | -0.022 | 48.852
2.5 | 0.652 | 0.01233 | -0.022 | 52.906
3 | 0.715 | 0.01262 | -0.023 | 56.638
3.5 | 0.777 | 0.01294 | -0.023 | 60.041
4 | 0.839 | 0.01331 | -0.023 | 63.015
4.5 | 0.9 | 0.01372 | -0.024 | 65.558
5 | 0.96 | 0.01418 | -0.024 | 67.689
5.5 | 1.02 | 0.01468 | -0.025 | 69.445
6 | 1.078 | 0.01541 | -0.025 | 69.977
6.5 | 1.136 | 0.01601 | -0.026 | 70.963
7 | 1.193 | 0.01672 | -0.026 | 71.376
7.5 | 1.249 | 0.01747 | -0.026 | 71.503
8 | 1.304 | 0.01818 | -0.027 | 71.723
8.5 | 1.358 | 0.01915 | -0.027 | 70.894
9 | 1.41 | 0.02021 | -0.027 | 69.775
9.5 | 1.461 | 0.02142 | -0.028 | 68.217
10 | 1.511 | 0.02277 | -0.028 | 66.358
10.5 | 1.559 | 0.02425 | -0.028 | 64.285
11 | 1.605 | 0.02593 | -0.029 | 61.903
11.5 | 1.65 | 0.02778 | -0.029 | 59.411
12 | 1.694 | 0.02988 | -0.029 | 56.687
12.5 | 1.735 | 0.03217 | -0.029 | 53.929
13 | 1.775 | 0.03472 | -0.029 | 51.124
13.5 | 1.813 | 0.03751 | -0.03 | 48.337
14 | 1.849 | 0.04056 | -0.03 | 45.592
14.5 | 1.884 | 0.04391 | -0.03 | 42.898
15 | 1.916 | 0.04749 | -0.03 | 40.354
15.5 | 1.947 | 0.05139 | -0.03 | 37.881
16 | 1.976 | 0.05555 | -0.03 | 35.562
16.5 | 2.002 | 0.06009 | -0.03 | 33.316
17 | 2.027 | 0.06486 | -0.03 | 31.25
17.5 | 2.049 | 0.06998 | -0.031 | 29.281
18 | 2.069 | 0.07532 | -0.031 | 27.477
18.5 | 2.088 | 0.08109 | -0.031 | 25.748
19 | 2.104 | 0.08708 | -0.031 | 24.163
19.5 | 2.118 | 0.09338 | -0.031 | 22.68
20 | 2.13 | 0.09989 | -0.031 | 21.32

## 28. Re 500k Mach 0.10 (2)
BIGFOIL.COM POLAR EXPORT
NACA34024
NACA34024 |  |  |  | Cl Max: | 1.3036 | at alpha= | 17 | deg
XFOIL ncrit=9 |  |  |  | L/D Max: | 51.3464 | at alpha= | 9.5 | deg
Re: | 500000 |  |  | Cd Min: | 0.09551 | at alpha= | 20 | deg
Mach: | 0.1 |  |  | Cl=0 at alpha= | -1.5791 | deg
|  |  |  | @ Cl=0.1, Cd= | 0.010765
|  |  |  | @ Cl=0.4, Cd= | 0.012633
|  |  |  | @ Cl=0.6, Cd= | 0.014241
alpha (deg) | Cl | Cd | Cm | Cl/Cd
-20 | -1.0189 | 0.07151 | -0.0758 | -14.2484
-19.5 | -1.0161 | 0.06663 | -0.0763 | -15.2499
-19 | -1.0075 | 0.0628 | -0.0758 | -16.043
-18.5 | -0.9981 | 0.05918 | -0.0752 | -16.8655
-18 | -0.9897 | 0.05548 | -0.0744 | -17.8389
-17.5 | -0.9811 | 0.05198 | -0.0733 | -18.8746
-17 | -0.973 | 0.0487 | -0.0716 | -19.9795
-16.5 | -0.9667 | 0.04556 | -0.0694 | -21.2182
-16 | -0.9602 | 0.04267 | -0.0667 | -22.5029
-15.5 | -0.9545 | 0.04004 | -0.0635 | -23.8387
-15 | -0.9552 | 0.03743 | -0.0592 | -25.5196
-14.5 | -0.9532 | 0.03497 | -0.0553 | -27.2576
-14 | -0.8999 | 0.03244 | -0.0596 | -27.7404
-13.5 | -0.8533 | 0.02964 | -0.0633 | -28.7888
-13 | -0.8005 | 0.02746 | -0.0666 | -29.1515
-12.5 | -0.747 | 0.02504 | -0.0707 | -29.8323
-12 | -0.7009 | 0.02302 | -0.0721 | -30.4474
-11.5 | -0.6396 | 0.02114 | -0.076 | -30.2554
-11 | -0.5956 | 0.01926 | -0.0765 | -30.9242
-10.5 | -0.5387 | 0.01766 | -0.079 | -30.504
-9.5 | -0.3872 | 0.01486 | -0.0911 | -26.0565
-9 | -0.3441 | 0.01383 | -0.0903 | -24.8807
-8.5 | -0.3157 | 0.01298 | -0.0861 | -24.322
-7.5 | -0.2855 | 0.01159 | -0.0717 | -24.6333
-7 | -0.2693 | 0.01115 | -0.0641 | -24.1525
-6.5 | -0.2481 | 0.01088 | -0.0572 | -22.8033
-6 | -0.2263 | 0.01068 | -0.0502 | -21.1891
-5.5 | -0.2023 | 0.01056 | -0.0435 | -19.1572
-5 | -0.1786 | 0.0105 | -0.0367 | -17.0095
-4.5 | -0.1558 | 0.0105 | -0.0296 | -14.8381
-4 | -0.1324 | 0.01051 | -0.0226 | -12.5975
-3.5 | -0.1045 | 0.01052 | -0.0165 | -9.9335
-3 | -0.0752 | 0.01053 | -0.0107 | -7.1415
-2 | -0.0197 | 0.01054 | 0.0015 | -1.8691
-1.5 | 0.0037 | 0.01053 | 0.0085 | 0.35138
-1 | 0.0288 | 0.01057 | 0.0151 | 2.7247
-0.5 | 0.0576 | 0.01067 | 0.0209 | 5.3983
0 | 0.0905 | 0.01073 | 0.0258 | 8.4343
0.5 | 0.1229 | 0.01085 | 0.0307 | 11.3272
1 | 0.1537 | 0.01106 | 0.0359 | 13.8969
1.5 | 0.189 | 0.01116 | 0.0402 | 16.9355
2 | 0.221 | 0.0114 | 0.045 | 19.386
2.5 | 0.2587 | 0.01155 | 0.0487 | 22.3983
3 | 0.2969 | 0.01187 | 0.0521 | 25.0126
3.5 | 0.3425 | 0.0121 | 0.0541 | 28.3058
4 | 0.392 | 0.01257 | 0.0549 | 31.1854
5 | 0.5357 | 0.0137 | 0.0473 | 39.1022
5.5 | 0.6236 | 0.01444 | 0.0402 | 43.1856
6 | 0.687 | 0.0152 | 0.038 | 45.1974
6.5 | 0.7555 | 0.01613 | 0.0346 | 46.8382
7 | 0.8137 | 0.01694 | 0.0332 | 48.0342
7.5 | 0.8814 | 0.01798 | 0.0296 | 49.0211
8 | 0.9366 | 0.01884 | 0.0283 | 49.7134
8.5 | 1.0044 | 0.0198 | 0.0242 | 50.7273
9 | 1.0652 | 0.02086 | 0.0213 | 51.0642
9.5 | 1.125 | 0.02191 | 0.0183 | 51.3464
10 | 1.1854 | 0.02316 | 0.0148 | 51.1831
10.5 | 1.2063 | 0.02424 | 0.0183 | 49.7649
11 | 1.2118 | 0.02549 | 0.0244 | 47.5402
11.5 | 1.22 | 0.027 | 0.0297 | 45.1852
12 | 1.2308 | 0.02863 | 0.0341 | 42.9899
12.5 | 1.2418 | 0.03054 | 0.0381 | 40.6614
13 | 1.254 | 0.03263 | 0.0415 | 38.4309
13.5 | 1.2652 | 0.03505 | 0.0443 | 36.097
14 | 1.2747 | 0.03777 | 0.0468 | 33.749
14.5 | 1.2845 | 0.04069 | 0.0489 | 31.568
15 | 1.2916 | 0.04408 | 0.0505 | 29.3013
15.5 | 1.2996 | 0.04742 | 0.052 | 27.4062
16 | 1.3015 | 0.05169 | 0.0528 | 25.179
16.5 | 1.3035 | 0.05598 | 0.0534 | 23.2851
17 | 1.3036 | 0.06068 | 0.0537 | 21.4832
17.5 | 1.3 | 0.06592 | 0.0535 | 19.7209
18 | 1.2971 | 0.07116 | 0.0532 | 18.2279
18.5 | 1.288 | 0.07735 | 0.0522 | 16.6516
19 | 1.2852 | 0.08279 | 0.0513 | 15.5236
19.5 | 1.2706 | 0.08996 | 0.0496 | 14.1241
20 | 1.2684 | 0.09551 | 0.0482 | 13.2803

## 29. Re 500k Mach 0.25 (1)
BIGFOIL.COM POLAR EXPORT
NACA34024
NACA34024 |  |  |  | Cl Max: | 2.036 | at alpha= | 19.5 | deg
JavaFoil+Calcfoil stall+Eppler ext transition |  |  |  | L/D Max: | 68.857 | at alpha= | 7 | deg
Re: | 500000 |  |  | Cd Min: | 0.01093 | at alpha= | -6 | deg
Mach: | 0.25 |  |  | Cl=0 at alpha= | -2.5597 | deg
|  |  |  | @ Cl=0.1, Cd= | 0.011609
|  |  |  | @ Cl=0.4, Cd= | 0.012162
|  |  |  | @ Cl=0.6, Cd= | 0.012203
alpha (deg) | Cl | Cd | Cm | Cl/Cd
-20 | -1.444 | 0.13359 | 0.001 | -10.808
-19.5 | -1.455 | 0.11805 | 0.001 | -12.322
-19 | -1.462 | 0.10346 | 0 | -14.129
-18.5 | -1.463 | 0.09124 | 0 | -16.037
-18 | -1.461 | 0.08066 | 0 | -18.114
-17.5 | -1.455 | 0.07147 | -0.001 | -20.355
-17 | -1.445 | 0.06341 | -0.001 | -22.783
-16.5 | -1.43 | 0.05654 | -0.002 | -25.297
-16 | -1.412 | 0.05055 | -0.002 | -27.937
-15.5 | -1.39 | 0.04545 | -0.003 | -30.593
-15 | -1.365 | 0.04102 | -0.003 | -33.271
-14.5 | -1.335 | 0.03725 | -0.004 | -35.838
-14 | -1.302 | 0.03395 | -0.005 | -38.344
-13.5 | -1.266 | 0.03111 | -0.005 | -40.684
-13 | -1.226 | 0.02866 | -0.006 | -42.791
-12.5 | -1.184 | 0.02655 | -0.006 | -44.596
-12 | -1.14 | 0.02485 | -0.007 | -45.851
-11.5 | -1.092 | 0.02325 | -0.007 | -46.977
-11 | -1.042 | 0.02186 | -0.008 | -47.692
-10.5 | -0.99 | 0.02046 | -0.008 | -48.404
-10 | -0.937 | 0.01936 | -0.009 | -48.368
-9.5 | -0.881 | 0.01841 | -0.01 | -47.866
-9 | -0.824 | 0.01755 | -0.01 | -46.935
-8.5 | -0.765 | 0.01682 | -0.011 | -45.495
-8 | -0.705 | 0.0161 | -0.011 | -43.783
-7.5 | -0.644 | 0.01548 | -0.012 | -41.595
-7 | -0.582 | 0.01483 | -0.012 | -39.225
-6.5 | -0.519 | 0.01357 | -0.013 | -38.235
-6 | -0.456 | 0.01093 | -0.014 | -41.755
-5.5 | -0.391 | 0.01142 | -0.014 | -34.256
-5 | -0.326 | 0.01131 | -0.015 | -28.785
-4.5 | -0.26 | 0.01124 | -0.015 | -23.099
-4 | -0.193 | 0.0112 | -0.016 | -17.236
-3.5 | -0.126 | 0.01122 | -0.016 | -11.256
-3 | -0.059 | 0.0113 | -0.017 | -5.249
-2.5 | 0.008 | 0.01141 | -0.018 | 0.695
-2 | 0.075 | 0.01156 | -0.018 | 6.501
-1.5 | 0.142 | 0.01169 | -0.019 | 12.181
-1 | 0.209 | 0.01176 | -0.019 | 17.811
-0.5 | 0.277 | 0.01187 | -0.02 | 23.299
0 | 0.342 | 0.01203 | -0.02 | 28.414
0.5 | 0.408 | 0.01218 | -0.021 | 33.467
1 | 0.473 | 0.01236 | -0.021 | 38.314
1.5 | 0.539 | 0.01194 | -0.022 | 45.125
2 | 0.604 | 0.01222 | -0.022 | 49.401
2.5 | 0.668 | 0.01253 | -0.023 | 53.321
3 | 0.732 | 0.0131 | -0.023 | 55.896
3.5 | 0.796 | 0.01346 | -0.024 | 59.108
4 | 0.858 | 0.01389 | -0.024 | 61.803
4.5 | 0.92 | 0.01436 | -0.025 | 64.098
5 | 0.982 | 0.01487 | -0.025 | 66.015
5.5 | 1.042 | 0.01547 | -0.025 | 67.349
6 | 1.102 | 0.01612 | -0.026 | 68.355
6.5 | 1.16 | 0.01686 | -0.026 | 68.819
7 | 1.217 | 0.01768 | -0.027 | 68.857
7.5 | 1.273 | 0.01858 | -0.027 | 68.528
8 | 1.328 | 0.01963 | -0.027 | 67.658
8.5 | 1.381 | 0.02079 | -0.028 | 66.461
9 | 1.433 | 0.02209 | -0.028 | 64.889
9.5 | 1.483 | 0.02356 | -0.028 | 62.971
10 | 1.532 | 0.0252 | -0.029 | 60.791
10.5 | 1.579 | 0.02708 | -0.029 | 58.298
11 | 1.624 | 0.02913 | -0.029 | 55.741
11.5 | 1.667 | 0.03145 | -0.029 | 52.992
12 | 1.708 | 0.03403 | -0.029 | 50.19
12.5 | 1.747 | 0.03688 | -0.03 | 47.365
13 | 1.784 | 0.04002 | -0.03 | 44.582
13.5 | 1.819 | 0.04344 | -0.03 | 41.873
14 | 1.852 | 0.04724 | -0.03 | 39.2
14.5 | 1.882 | 0.05123 | -0.03 | 36.74
15 | 1.91 | 0.0557 | -0.03 | 34.294
15.5 | 1.936 | 0.06064 | -0.03 | 31.919
16 | 1.958 | 0.0658 | -0.03 | 29.765
16.5 | 1.978 | 0.07132 | -0.031 | 27.738
17 | 1.996 | 0.07719 | -0.031 | 25.858
17.5 | 2.01 | 0.08345 | -0.031 | 24.087
18 | 2.021 | 0.09009 | -0.031 | 22.437
18.5 | 2.03 | 0.0971 | -0.031 | 20.905
19 | 2.035 | 0.10458 | -0.031 | 19.458
19.5 | 2.036 | 0.11231 | -0.031 | 18.131
20 | 2.034 | 0.12047 | -0.031 | 16.888

## 30. Re 500k Mach 0.25 (2)
BIGFOIL.COM POLAR EXPORT
NACA34024
NACA34024 |  |  |  | Cl Max: | 1.2448 | at alpha= | 16 | deg
XFOIL ncrit=9 |  |  |  | L/D Max: | 46.2184 | at alpha= | 8.5 | deg
Re: | 500000 |  |  | Cd Min: | 0.11439 | at alpha= | 20 | deg
Mach: | 0.25 |  |  | Cl=0 at alpha= | -1.3262 | deg
|  |  |  | @ Cl=0.1, Cd= | 0.01124
|  |  |  | @ Cl=0.4, Cd= | 0.013207
|  |  |  | @ Cl=0.6, Cd= | 0.015038
alpha (deg) | Cl | Cd | Cm | Cl/Cd
-20 | -0.947 | 0.08635 | -0.0771 | -10.967
-19.5 | -0.9474 | 0.08062 | -0.0784 | -11.7514
-19 | -0.9498 | 0.07485 | -0.0792 | -12.6894
-18.5 | -0.9531 | 0.06915 | -0.0798 | -13.7831
-18 | -0.9457 | 0.06514 | -0.079 | -14.518
-17.5 | -0.9389 | 0.06111 | -0.0782 | -15.3641
-17 | -0.9336 | 0.05705 | -0.0772 | -16.3646
-16.5 | -0.9292 | 0.05312 | -0.0757 | -17.4925
-16 | -0.9232 | 0.0499 | -0.0732 | -18.501
-15.5 | -0.9193 | 0.0467 | -0.0704 | -19.6852
-15 | -0.9169 | 0.04379 | -0.0669 | -20.9386
-14.5 | -0.9168 | 0.0412 | -0.0625 | -22.2524
-14 | -0.8748 | 0.03756 | -0.0664 | -23.2907
-13.5 | -0.8217 | 0.03461 | -0.0708 | -23.7417
-13 | -0.7791 | 0.03131 | -0.0738 | -24.8834
-12.5 | -0.7223 | 0.02871 | -0.078 | -25.1585
-12 | -0.6796 | 0.02597 | -0.0798 | -26.1687
-11.5 | -0.626 | 0.02349 | -0.0828 | -26.6496
-11 | -0.5753 | 0.02137 | -0.0845 | -26.9209
-10.5 | -0.5169 | 0.01941 | -0.0874 | -26.6306
-10 | -0.4395 | 0.0175 | -0.0942 | -25.1143
-9.5 | -0.3678 | 0.01606 | -0.0992 | -22.9016
-9 | -0.3215 | 0.01485 | -0.099 | -21.6498
-8.5 | -0.2954 | 0.01393 | -0.0942 | -21.206
-8 | -0.2792 | 0.0131 | -0.0873 | -21.313
-7.5 | -0.2673 | 0.01235 | -0.0792 | -21.6437
-7 | -0.2565 | 0.01174 | -0.0705 | -21.8484
-6.5 | -0.2392 | 0.01135 | -0.0627 | -21.0749
-6 | -0.2181 | 0.0111 | -0.0552 | -19.6486
-5.5 | -0.1948 | 0.01096 | -0.048 | -17.7737
-5 | -0.1723 | 0.01085 | -0.0406 | -15.8802
-4 | -0.1305 | 0.01083 | -0.0248 | -12.0499
-3.5 | -0.1068 | 0.01083 | -0.0174 | -9.8615
-3 | -0.0802 | 0.01083 | -0.0106 | -7.4054
-2.5 | -0.0544 | 0.01084 | -0.0037 | -5.0185
-2 | -0.0325 | 0.01084 | 0.004 | -2.9982
-1.5 | -0.009 | 0.01088 | 0.0114 | -0.82721
-1 | 0.0169 | 0.01092 | 0.0182 | 1.5476
-0.5 | 0.0484 | 0.011 | 0.0239 | 4.4
0 | 0.0806 | 0.01114 | 0.0293 | 7.2352
0.5 | 0.1117 | 0.0113 | 0.0348 | 9.885
1 | 0.1469 | 0.01143 | 0.0395 | 12.8521
2 | 0.2154 | 0.0118 | 0.0491 | 18.2542
2.5 | 0.2491 | 0.01211 | 0.0538 | 20.5698
3 | 0.2871 | 0.01232 | 0.0578 | 23.3036
3.5 | 0.3321 | 0.01269 | 0.0601 | 26.1702
4 | 0.3889 | 0.01311 | 0.06 | 29.6644
4.5 | 0.4531 | 0.01367 | 0.0582 | 33.1456
5 | 0.5348 | 0.01443 | 0.0528 | 37.0617
5.5 | 0.6216 | 0.01524 | 0.0462 | 40.7874
6 | 0.6858 | 0.0162 | 0.0442 | 42.3333
6.5 | 0.7559 | 0.01717 | 0.0409 | 44.0245
7 | 0.8142 | 0.0183 | 0.0396 | 44.4918
7.5 | 0.8832 | 0.01936 | 0.0361 | 45.6198
8.5 | 1.0071 | 0.02179 | 0.0309 | 46.2184
9 | 1.0648 | 0.02318 | 0.0286 | 45.9362
9.5 | 1.1262 | 0.02466 | 0.0251 | 45.6691
10 | 1.1816 | 0.02623 | 0.0225 | 45.0477
10.5 | 1.1833 | 0.02772 | 0.029 | 42.6876
11 | 1.1897 | 0.02942 | 0.0345 | 40.4385
11.5 | 1.1972 | 0.03141 | 0.0392 | 38.1152
12 | 1.2057 | 0.03365 | 0.0433 | 35.8306
12.5 | 1.215 | 0.03618 | 0.0468 | 33.5821
13 | 1.2235 | 0.03907 | 0.0497 | 31.3156
13.5 | 1.2337 | 0.04192 | 0.0522 | 29.4299
14 | 1.2367 | 0.04578 | 0.0541 | 27.014
14.5 | 1.2417 | 0.04961 | 0.0556 | 25.0292
15 | 1.2435 | 0.05388 | 0.0568 | 23.0791
15.5 | 1.2417 | 0.0588 | 0.0573 | 21.1173
16 | 1.2448 | 0.0632 | 0.0579 | 19.6962
16.5 | 1.2327 | 0.06958 | 0.0574 | 17.7163
17 | 1.2388 | 0.07388 | 0.0576 | 16.7677
17.5 | 1.2165 | 0.08175 | 0.056 | 14.8807
18 | 1.2205 | 0.08657 | 0.0555 | 14.0984
18.5 | 1.1938 | 0.0953 | 0.0531 | 12.5268
19 | 1.2014 | 0.09987 | 0.0522 | 12.0296
19.5 | 1.169 | 0.10966 | 0.0488 | 10.6602
20 | 1.1766 | 0.11439 | 0.0474 | 10.2859

## 31. Re 500k Mach 0.50 (1)
BIGFOIL.COM POLAR EXPORT
NACA34024
NACA34024 |  |  |  | Cl Max: | 1.613 | at alpha= | 12 | deg
JavaFoil+Calcfoil stall+Eppler ext transition |  |  |  | L/D Max: | 55.146 | at alpha= | 6 | deg
Re: | 500000 |  |  | Cd Min: | 0.01251 | at alpha= | -4 | deg
Mach: | 0.5 |  |  | Cl=0 at alpha= | -2.56 | deg
|  |  |  | @ Cl=0.1, Cd= | 0.012882
|  |  |  | @ Cl=0.4, Cd= | 0.013616
|  |  |  | @ Cl=0.6, Cd= | 0.01451
alpha (deg) | Cl | Cd | Cm | Cl/Cd
-17 | -0.844 | 0.2046 | -0.001 | -4.127
-16.5 | -0.815 | 0.19714 | -0.001 | -4.134
-16 | -0.786 | 0.18795 | -0.002 | -4.183
-15.5 | -0.756 | 0.18191 | -0.002 | -4.159
-15 | -0.727 | 0.16729 | -0.002 | -4.345
-14.5 | -0.697 | 0.1578 | -0.002 | -4.42
-14 | -0.668 | 0.14923 | -0.003 | -4.476
-13.5 | -0.639 | 0.13425 | -0.003 | -4.757
-13 | -0.932 | 0.09667 | -0.004 | -9.646
-12.5 | -1.034 | 0.06288 | -0.006 | -16.44
-12 | -1.071 | 0.04684 | -0.007 | -22.865
-11.5 | -1.071 | 0.03891 | -0.008 | -27.522
-11 | -1.052 | 0.03373 | -0.008 | -31.178
-10.5 | -1.02 | 0.02996 | -0.009 | -34.045
-10 | -0.98 | 0.02705 | -0.01 | -36.224
-9.5 | -0.933 | 0.02524 | -0.01 | -36.98
-9 | -0.881 | 0.02336 | -0.011 | -37.709
-8.5 | -0.824 | 0.02179 | -0.012 | -37.845
-8 | -0.765 | 0.02047 | -0.012 | -37.357
-7.5 | -0.702 | 0.01934 | -0.013 | -36.287
-7 | -0.637 | 0.01836 | -0.014 | -34.665
-6.5 | -0.569 | 0.01747 | -0.014 | -32.605
-6 | -0.501 | 0.01654 | -0.015 | -30.287
-5.5 | -0.433 | 0.01295 | -0.016 | -33.416
-5 | -0.361 | 0.01271 | -0.016 | -28.385
-4.5 | -0.288 | 0.01257 | -0.017 | -22.908
-4 | -0.214 | 0.01251 | -0.018 | -17.138
-3.5 | -0.14 | 0.01254 | -0.018 | -11.198
-3 | -0.066 | 0.01265 | -0.019 | -5.216
-2.5 | 0.009 | 0.01278 | -0.019 | 0.691
-2 | 0.084 | 0.01286 | -0.02 | 6.503
-1.5 | 0.158 | 0.01296 | -0.021 | 12.221
-1 | 0.233 | 0.01308 | -0.021 | 17.817
-0.5 | 0.307 | 0.01324 | -0.022 | 23.224
0 | 0.379 | 0.01354 | -0.022 | 27.972
0.5 | 0.451 | 0.0138 | -0.023 | 32.712
1 | 0.523 | 0.01411 | -0.023 | 37.087
1.5 | 0.595 | 0.01448 | -0.024 | 41.093
2 | 0.666 | 0.01491 | -0.025 | 44.632
2.5 | 0.735 | 0.0154 | -0.025 | 47.736
3 | 0.804 | 0.016 | -0.026 | 50.269
3.5 | 0.872 | 0.01666 | -0.026 | 52.331
4 | 0.938 | 0.01743 | -0.027 | 53.823
4.5 | 1.003 | 0.01832 | -0.027 | 54.729
5 | 1.066 | 0.01934 | -0.027 | 55.113
5.5 | 1.127 | 0.02056 | -0.028 | 54.825
6 | 1.186 | 0.02151 | -0.028 | 55.146
6.5 | 1.243 | 0.02318 | -0.028 | 53.612
7 | 1.297 | 0.02505 | -0.029 | 51.764
7.5 | 1.348 | 0.0273 | -0.029 | 49.382
8 | 1.396 | 0.02984 | -0.029 | 46.795
8.5 | 1.441 | 0.03288 | -0.029 | 43.823
9 | 1.482 | 0.0366 | -0.03 | 40.501
9.5 | 1.519 | 0.04064 | -0.03 | 37.377
10 | 1.552 | 0.04525 | -0.03 | 34.292
10.5 | 1.578 | 0.05063 | -0.03 | 31.176
11 | 1.599 | 0.05684 | -0.03 | 28.132
11.5 | 1.611 | 0.06402 | -0.03 | 25.167
12 | 1.613 | 0.0726 | -0.03 | 22.217
12.5 | 1.598 | 0.08291 | -0.03 | 19.279
13 | 1.56 | 0.09603 | -0.029 | 16.246
13.5 | 1.472 | 0.11456 | -0.029 | 12.846
14 | 1.013 | 0.16474 | -0.028 | 6.147
14.5 | 1.004 | 0.18521 | -0.022 | 5.422
15 | 1.036 | 0.19738 | -0.023 | 5.247
15.5 | 1.067 | 0.20613 | -0.024 | 5.177
16 | 1.098 | 0.21822 | -0.025 | 5.033
16.5 | 1.13 | 0.22404 | -0.025 | 5.043
17 | 1.161 | 0.2326 | -0.026 | 4.993

## 32. Re 500k Mach 0.50 (2)
BIGFOIL.COM POLAR EXPORT
NACA34024
NACA34024 |  |  |  | Cl Max: | 0.9996 | at alpha= | 9.5 | deg
XFOIL ncrit=9 |  |  |  | L/D Max: | 29.3973 | at alpha= | 6.5 | deg
Re: | 500000 |  |  | Cd Min: | 0.21149 | at alpha= | 20 | deg
Mach: | 0.5 |  |  | Cl=0 at alpha= | -0.51307 | deg
|  |  |  | @ Cl=0.1, Cd= | 0.01356
|  |  |  | @ Cl=0.4, Cd= | 0.01727
|  |  |  | @ Cl=0.6, Cd= | 0.020885
alpha (deg) | Cl | Cd | Cm | Cl/Cd
-19.5 | -0.3781 | 0.19386 | -0.0355 | -1.9504
-19 | -0.3754 | 0.18483 | -0.0388 | -2.0311
-18.5 | -0.3764 | 0.17544 | -0.0421 | -2.1455
-18 | -0.3647 | 0.16948 | -0.0435 | -2.1519
-16.5 | -0.4668 | 0.12833 | -0.059 | -3.6375
-16 | -0.5558 | 0.10919 | -0.0679 | -5.0902
-15.5 | -0.6438 | 0.09243 | -0.0754 | -6.9653
-15 | -0.6798 | 0.08366 | -0.0767 | -8.1257
-14.5 | -0.6828 | 0.07449 | -0.0828 | -9.1663
-14 | -0.6789 | 0.06486 | -0.0906 | -10.4672
-13.5 | -0.6621 | 0.05729 | -0.0961 | -11.557
-13 | -0.6297 | 0.05114 | -0.1013 | -12.3133
-12.5 | -0.5952 | 0.04574 | -0.105 | -13.0127
-12 | -0.5509 | 0.04095 | -0.1091 | -13.453
-11.5 | -0.5106 | 0.03676 | -0.111 | -13.8901
-11 | -0.4577 | 0.0328 | -0.1148 | -13.9543
-10.5 | -0.3888 | 0.02886 | -0.1216 | -13.4719
-10 | -0.3036 | 0.02537 | -0.1312 | -11.9669
-9.5 | -0.255 | 0.0229 | -0.1326 | -11.1354
-9 | -0.2277 | 0.02097 | -0.1291 | -10.8584
-8 | -0.1957 | 0.01783 | -0.1164 | -10.9759
-7.5 | -0.1838 | 0.01657 | -0.1084 | -11.0923
-7 | -0.1759 | 0.01537 | -0.0994 | -11.4444
-6.5 | -0.1735 | 0.01426 | -0.0889 | -12.1669
-6 | -0.1713 | 0.01341 | -0.0778 | -12.774
-5.5 | -0.1623 | 0.01291 | -0.0669 | -12.5716
-5 | -0.1484 | 0.01264 | -0.0565 | -11.7405
-4.5 | -0.1318 | 0.0125 | -0.0462 | -10.544
-4 | -0.118 | 0.01244 | -0.0353 | -9.4855
-3.5 | -0.1095 | 0.01245 | -0.0232 | -8.7952
-3 | -0.1145 | 0.01245 | -0.0084 | -9.1968
-2.5 | -0.1005 | 0.01243 | 0.0026 | -8.0853
-2 | -0.0805 | 0.01248 | 0.0125 | -6.4503
-1.5 | -0.0574 | 0.0126 | 0.0215 | -4.5556
-1 | -0.0298 | 0.0127 | 0.0297 | -2.3465
-0.5 | 0.0008 | 0.01285 | 0.0372 | 0.062257
0 | 0.0335 | 0.01308 | 0.0441 | 2.5612
0.5 | 0.0705 | 0.01328 | 0.0501 | 5.3087
1 | 0.1042 | 0.0136 | 0.0565 | 7.6618
1.5 | 0.1413 | 0.01388 | 0.0623 | 10.1801
2 | 0.1763 | 0.01423 | 0.0683 | 12.3893
2.5 | 0.2133 | 0.01466 | 0.0738 | 14.5498
3 | 0.2493 | 0.01511 | 0.0794 | 16.499
3.5 | 0.2901 | 0.01572 | 0.0838 | 18.4542
4 | 0.3365 | 0.01638 | 0.0869 | 20.5433
4.5 | 0.4036 | 0.01732 | 0.0858 | 23.3025
5 | 0.4854 | 0.01862 | 0.0814 | 26.0687
5.5 | 0.574 | 0.02022 | 0.0754 | 28.3877
6 | 0.6526 | 0.02223 | 0.0708 | 29.3567
6.5 | 0.717 | 0.02439 | 0.0685 | 29.3973
7 | 0.7708 | 0.02684 | 0.0675 | 28.7183
7.5 | 0.8285 | 0.02977 | 0.0644 | 27.83
8 | 0.8814 | 0.03283 | 0.062 | 26.8474
8.5 | 0.9254 | 0.037 | 0.0584 | 25.0108
9 | 0.9757 | 0.04069 | 0.055 | 23.9789
9.5 | 0.9996 | 0.04708 | 0.0499 | 21.2319
10 | 0.9968 | 0.05076 | 0.0536 | 19.6375
10.5 | 0.9662 | 0.05677 | 0.0569 | 17.0196
11 | 0.9451 | 0.06271 | 0.059 | 15.071
11.5 | 0.9229 | 0.06916 | 0.0604 | 13.3444
12 | 0.8706 | 0.07907 | 0.0597 | 11.0105
12.5 | 0.7696 | 0.09481 | 0.0558 | 8.1173
13 | 0.8105 | 0.09603 | 0.0577 | 8.4401
15 | 0.6255 | 0.14486 | 0.0417 | 4.318
15.5 | 0.6607 | 0.14685 | 0.042 | 4.4991
16.5 | 0.6821 | 0.15848 | 0.0382 | 4.304
18.5 | 0.6891 | 0.18988 | 0.0243 | 3.6291
19.5 | 0.7183 | 0.20179 | 0.0185 | 3.5596
20 | 0.716 | 0.21149 | 0.0134 | 3.3855

## 33. Re 750k Mach 0.00 (1)
BIGFOIL.COM POLAR EXPORT
NACA34024
NACA34024 |  |  |  | Cl Max: | 2.155 | at alpha= | 20 | deg
JavaFoil+Calcfoil stall+Eppler ext transition |  |  |  | L/D Max: | 80.875 | at alpha= | 8 | deg
Re: | 750000 |  |  | Cd Min: | 0.00905 | at alpha= | -4 | deg
Mach: | 0 |  |  | Cl=0 at alpha= | -2.5606 | deg
|  |  |  | @ Cl=0.1, Cd= | 0.010154
|  |  |  | @ Cl=0.4, Cd= | 0.01028
|  |  |  | @ Cl=0.6, Cd= | 0.010887
alpha (deg) | Cl | Cd | Cm | Cl/Cd
-20 | -1.629 | 0.07303 | 0.001 | -22.308
-19.5 | -1.616 | 0.06657 | 0.001 | -24.277
-19 | -1.6 | 0.0607 | 0 | -26.359
-18.5 | -1.582 | 0.05531 | 0 | -28.6
-18 | -1.561 | 0.05045 | -0.001 | -30.945
-17.5 | -1.538 | 0.04599 | -0.001 | -33.447
-17 | -1.513 | 0.04202 | -0.001 | -36.01
-16.5 | -1.485 | 0.03849 | -0.002 | -38.59
-16 | -1.455 | 0.03535 | -0.002 | -41.159
-15.5 | -1.423 | 0.03252 | -0.003 | -43.74
-15 | -1.388 | 0.03016 | -0.003 | -46.015
-14.5 | -1.35 | 0.02797 | -0.004 | -48.262
-14 | -1.31 | 0.02603 | -0.005 | -50.313
-13.5 | -1.268 | 0.0243 | -0.005 | -52.168
-13 | -1.224 | 0.0228 | -0.006 | -53.674
-12.5 | -1.177 | 0.02148 | -0.006 | -54.813
-12 | -1.129 | 0.02029 | -0.007 | -55.651
-11.5 | -1.079 | 0.01923 | -0.007 | -56.114
-11 | -1.028 | 0.0183 | -0.008 | -56.161
-10.5 | -0.974 | 0.01747 | -0.008 | -55.769
-10 | -0.919 | 0.01652 | -0.009 | -55.652
-9.5 | -0.863 | 0.01585 | -0.009 | -54.485
-9 | -0.806 | 0.01524 | -0.01 | -52.895
-8.5 | -0.748 | 0.01467 | -0.01 | -50.977
-8 | -0.688 | 0.01414 | -0.011 | -48.67
-7.5 | -0.628 | 0.01364 | -0.012 | -46.019
-7 | -0.567 | 0.01308 | -0.012 | -43.327
-6.5 | -0.506 | 0.01152 | -0.013 | -43.898
-6 | -0.444 | 0.00971 | -0.013 | -45.667
-5.5 | -0.38 | 0.00956 | -0.014 | -39.781
-5 | -0.316 | 0.00947 | -0.014 | -33.415
-4.5 | -0.252 | 0.0091 | -0.015 | -27.7
-4 | -0.187 | 0.00905 | -0.015 | -20.713
-3.5 | -0.123 | 0.00979 | -0.016 | -12.517
-3 | -0.058 | 0.00985 | -0.016 | -5.842
-2.5 | 0.008 | 0.00995 | -0.017 | 0.774
-2 | 0.073 | 0.0101 | -0.018 | 7.216
-1.5 | 0.138 | 0.01023 | -0.018 | 13.505
-1 | 0.203 | 0.01032 | -0.019 | 19.695
-0.5 | 0.268 | 0.00974 | -0.019 | 27.544
0 | 0.332 | 0.00987 | -0.02 | 33.618
0.5 | 0.396 | 0.01027 | -0.02 | 38.561
1 | 0.46 | 0.01043 | -0.021 | 44.14
1.5 | 0.524 | 0.0106 | -0.021 | 49.422
2 | 0.587 | 0.01079 | -0.022 | 54.428
2.5 | 0.65 | 0.01126 | -0.022 | 57.743
3 | 0.713 | 0.01149 | -0.023 | 62.054
3.5 | 0.775 | 0.01177 | -0.023 | 65.882
4 | 0.837 | 0.01205 | -0.023 | 69.449
4.5 | 0.898 | 0.01239 | -0.024 | 72.495
5 | 0.959 | 0.01276 | -0.024 | 75.13
5.5 | 1.019 | 0.01318 | -0.025 | 77.299
6 | 1.078 | 0.01363 | -0.025 | 79.073
6.5 | 1.136 | 0.0143 | -0.026 | 79.469
7 | 1.194 | 0.01485 | -0.026 | 80.416
7.5 | 1.251 | 0.01547 | -0.026 | 80.835
8 | 1.306 | 0.01615 | -0.027 | 80.875
8.5 | 1.361 | 0.01694 | -0.027 | 80.357
9 | 1.414 | 0.01777 | -0.028 | 79.589
9.5 | 1.466 | 0.01874 | -0.028 | 78.253
10 | 1.517 | 0.01981 | -0.028 | 76.579
10.5 | 1.566 | 0.0209 | -0.028 | 74.946
11 | 1.614 | 0.02225 | -0.029 | 72.528
11.5 | 1.66 | 0.02375 | -0.029 | 69.9
12 | 1.704 | 0.02546 | -0.029 | 66.945
12.5 | 1.747 | 0.02734 | -0.029 | 63.914
13 | 1.788 | 0.02944 | -0.03 | 60.727
13.5 | 1.827 | 0.03178 | -0.03 | 57.487
14 | 1.864 | 0.03434 | -0.03 | 54.286
14.5 | 1.9 | 0.0372 | -0.03 | 51.069
15 | 1.933 | 0.04029 | -0.03 | 47.975
15.5 | 1.964 | 0.04369 | -0.031 | 44.954
16 | 1.994 | 0.04735 | -0.031 | 42.103
16.5 | 2.021 | 0.05135 | -0.031 | 39.354
17 | 2.046 | 0.0556 | -0.031 | 36.801
17.5 | 2.069 | 0.06021 | -0.031 | 34.367
18 | 2.091 | 0.06504 | -0.031 | 32.143
18.5 | 2.11 | 0.07023 | -0.031 | 30.042
19 | 2.127 | 0.07571 | -0.031 | 28.096
19.5 | 2.142 | 0.08141 | -0.031 | 26.312
20 | 2.155 | 0.08739 | -0.031 | 24.659

## 34. Re 750k Mach 0.00 (2)
BIGFOIL.COM POLAR EXPORT
NACA34024
NACA34024 |  |  |  | Cl Max: | 1.3506 | at alpha= | 16.5 | deg
XFOIL ncrit=9 |  |  |  | L/D Max: | 57.5225 | at alpha= | 9.5 | deg
Re: | 750000 |  |  | Cd Min: | 0.09173 | at alpha= | 20 | deg
Mach: | 0 |  |  | Cl=0 at alpha= | -1.6562 | deg
|  |  |  | @ Cl=0.1, Cd= | 0.0095652
|  |  |  | @ Cl=0.4, Cd= | 0.011049
|  |  |  | @ Cl=0.6, Cd= | 0.012419
alpha (deg) | Cl | Cd | Cm | Cl/Cd
-20 | -1.0623 | 0.067 | -0.0721 | -15.8552
-19.5 | -1.0569 | 0.06256 | -0.0723 | -16.8942
-19 | -1.0554 | 0.058 | -0.072 | -18.1966
-18.5 | -1.0543 | 0.05359 | -0.0713 | -19.6734
-18 | -1.0485 | 0.04977 | -0.0703 | -21.0669
-17.5 | -1.0426 | 0.0462 | -0.0688 | -22.5671
-17 | -1.033 | 0.04319 | -0.067 | -23.9176
-16.5 | -1.0373 | 0.03943 | -0.0641 | -26.3074
-16 | -1.0366 | 0.03645 | -0.0606 | -28.439
-15.5 | -1.0346 | 0.03405 | -0.0564 | -30.3847
-15 | -0.9901 | 0.03134 | -0.0598 | -31.5922
-14.5 | -0.9458 | 0.02858 | -0.0632 | -33.0931
-14 | -0.8969 | 0.02651 | -0.0659 | -33.8325
-13.5 | -0.8517 | 0.02415 | -0.0684 | -35.2671
-13 | -0.7936 | 0.02245 | -0.0721 | -35.3497
-12.5 | -0.7531 | 0.02048 | -0.0726 | -36.7725
-12 | -0.6962 | 0.01889 | -0.0754 | -36.8555
-11.5 | -0.6477 | 0.01748 | -0.0762 | -37.0538
-11 | -0.5873 | 0.01613 | -0.0793 | -36.4104
-10.5 | -0.5072 | 0.01498 | -0.0861 | -33.8585
-10 | -0.4321 | 0.01394 | -0.0919 | -30.9971
-9.5 | -0.382 | 0.01315 | -0.0923 | -29.0494
-9 | -0.3508 | 0.01254 | -0.0885 | -27.9745
-8.5 | -0.3275 | 0.01193 | -0.083 | -27.4518
-8 | -0.3068 | 0.01138 | -0.0768 | -26.9596
-7.5 | -0.2885 | 0.01087 | -0.0699 | -26.5409
-7 | -0.2713 | 0.01032 | -0.0627 | -26.2888
-6.5 | -0.251 | 0.00994 | -0.0558 | -25.2515
-6 | -0.2266 | 0.00969 | -0.0495 | -23.3849
-5.5 | -0.1993 | 0.00953 | -0.0436 | -20.9129
-5 | -0.1733 | 0.00942 | -0.0373 | -18.397
-4.5 | -0.1456 | 0.00937 | -0.0314 | -15.539
-3.5 | -0.0975 | 0.00938 | -0.0178 | -10.3945
-3 | -0.0702 | 0.00938 | -0.0116 | -7.484
-2.5 | -0.0427 | 0.00939 | -0.0055 | -4.5474
-2 | -0.0187 | 0.00937 | 0.0013 | -1.9957
-1.5 | 0.0085 | 0.00936 | 0.0075 | 0.90812
-1 | 0.0374 | 0.00939 | 0.0132 | 3.983
-0.5 | 0.0653 | 0.00946 | 0.0191 | 6.9027
0 | 0.098 | 0.00956 | 0.024 | 10.251
0.5 | 0.1325 | 0.00965 | 0.0285 | 13.7306
1 | 0.1637 | 0.00981 | 0.0335 | 16.6871
1.5 | 0.1996 | 0.0099 | 0.0376 | 20.1616
2 | 0.2308 | 0.0101 | 0.0425 | 22.8515
2.5 | 0.2672 | 0.01021 | 0.0464 | 26.1704
3 | 0.2981 | 0.01049 | 0.0512 | 28.4175
3.5 | 0.3378 | 0.01063 | 0.0544 | 31.778
4 | 0.3794 | 0.01091 | 0.0569 | 34.7754
4.5 | 0.4298 | 0.01125 | 0.0575 | 38.2044
5 | 0.4968 | 0.01163 | 0.0546 | 42.7171
5.5 | 0.573 | 0.01226 | 0.0495 | 46.7374
6 | 0.6611 | 0.01278 | 0.0422 | 51.7293
6.5 | 0.7249 | 0.01356 | 0.0394 | 53.4587
7 | 0.779 | 0.01422 | 0.039 | 54.782
7.5 | 0.8466 | 0.01505 | 0.0354 | 56.2525
8 | 0.906 | 0.01604 | 0.0332 | 56.4838
8.5 | 0.9627 | 0.01683 | 0.0317 | 57.2014
9 | 1.0241 | 0.01792 | 0.0285 | 57.1484
9.5 | 1.0843 | 0.01885 | 0.0258 | 57.5225
10 | 1.1393 | 0.01997 | 0.0237 | 57.0506
10.5 | 1.1964 | 0.02124 | 0.0206 | 56.3277
11 | 1.256 | 0.02238 | 0.0172 | 56.1215
11.5 | 1.2615 | 0.02395 | 0.0228 | 52.6722
12 | 1.2734 | 0.02537 | 0.0276 | 50.1931
12.5 | 1.2866 | 0.02701 | 0.0317 | 47.6342
13 | 1.2908 | 0.02942 | 0.0359 | 43.8749
13.5 | 1.309 | 0.03129 | 0.0386 | 41.8345
14 | 1.3202 | 0.0338 | 0.0413 | 39.0592
14.5 | 1.3267 | 0.03684 | 0.0439 | 36.0125
15 | 1.3395 | 0.03963 | 0.0456 | 33.8002
15.5 | 1.3409 | 0.04348 | 0.0474 | 30.8395
16 | 1.3496 | 0.04695 | 0.0485 | 28.7455
16.5 | 1.3506 | 0.05125 | 0.0494 | 26.3532
17 | 1.3481 | 0.05601 | 0.05 | 24.0689
17.5 | 1.3476 | 0.06081 | 0.0502 | 22.1608
18 | 1.3366 | 0.06672 | 0.0501 | 20.033
18.5 | 1.3332 | 0.07211 | 0.0496 | 18.4884
19 | 1.3185 | 0.07872 | 0.0488 | 16.7492
19.5 | 1.3119 | 0.08474 | 0.0477 | 15.4815
20 | 1.2968 | 0.09173 | 0.0461 | 14.1371

## 35. Re 750k Mach 0.10 (1)
BIGFOIL.COM POLAR EXPORT
NACA34024
NACA34024 |  |  |  | Cl Max: | 2.143 | at alpha= | 20 | deg
JavaFoil+Calcfoil stall+Eppler ext transition |  |  |  | L/D Max: | 80.166 | at alpha= | 7.5 | deg
Re: | 750000 |  |  | Cd Min: | 0.00914 | at alpha= | -4.5 | deg
Mach: | 0.1 |  |  | Cl=0 at alpha= | -2.5606 | deg
|  |  |  | @ Cl=0.1, Cd= | 0.010199
|  |  |  | @ Cl=0.4, Cd= | 0.010325
|  |  |  | @ Cl=0.6, Cd= | 0.01089
alpha (deg) | Cl | Cd | Cm | Cl/Cd
-20 | -1.613 | 0.07672 | 0.001 | -21.027
-19.5 | -1.603 | 0.0697 | 0.001 | -22.993
-19 | -1.589 | 0.06332 | 0 | -25.088
-18.5 | -1.572 | 0.05753 | 0 | -27.329
-18 | -1.553 | 0.05237 | -0.001 | -29.66
-17.5 | -1.532 | 0.04771 | -0.001 | -32.111
-17 | -1.508 | 0.04349 | -0.001 | -34.679
-16.5 | -1.482 | 0.03975 | -0.002 | -37.275
-16 | -1.453 | 0.03638 | -0.002 | -39.936
-15.5 | -1.421 | 0.03344 | -0.003 | -42.505
-15 | -1.387 | 0.03082 | -0.003 | -45.018
-14.5 | -1.35 | 0.02848 | -0.004 | -47.406
-14 | -1.311 | 0.02657 | -0.005 | -49.342
-13.5 | -1.27 | 0.02477 | -0.005 | -51.246
-13 | -1.226 | 0.0232 | -0.006 | -52.826
-12.5 | -1.18 | 0.02181 | -0.006 | -54.092
-12 | -1.132 | 0.02057 | -0.007 | -55.033
-11.5 | -1.082 | 0.01949 | -0.007 | -55.528
-11 | -1.031 | 0.01854 | -0.008 | -55.592
-10.5 | -0.977 | 0.01748 | -0.008 | -55.92
-10 | -0.923 | 0.0167 | -0.009 | -55.25
-9.5 | -0.867 | 0.01599 | -0.009 | -54.206
-9 | -0.809 | 0.01536 | -0.01 | -52.679
-8.5 | -0.751 | 0.0148 | -0.011 | -50.735
-8 | -0.691 | 0.01425 | -0.011 | -48.485
-7.5 | -0.631 | 0.01375 | -0.012 | -45.866
-7 | -0.569 | 0.01319 | -0.012 | -43.166
-6.5 | -0.508 | 0.01167 | -0.013 | -43.505
-6 | -0.446 | 0.00976 | -0.013 | -45.661
-5.5 | -0.382 | 0.00962 | -0.014 | -39.704
-5 | -0.318 | 0.0095 | -0.014 | -33.439
-4.5 | -0.253 | 0.00914 | -0.015 | -27.697
-4 | -0.188 | 0.00982 | -0.016 | -19.183
-3.5 | -0.123 | 0.00984 | -0.016 | -12.524
-3 | -0.058 | 0.00989 | -0.017 | -5.845
-2.5 | 0.008 | 0.00999 | -0.017 | 0.774
-2 | 0.073 | 0.01015 | -0.018 | 7.216
-1.5 | 0.139 | 0.01027 | -0.018 | 13.517
-1 | 0.204 | 0.01036 | -0.019 | 19.709
-0.5 | 0.27 | 0.00978 | -0.019 | 27.566
0 | 0.334 | 0.00992 | -0.02 | 33.608
0.5 | 0.398 | 0.01032 | -0.02 | 38.578
1 | 0.462 | 0.01048 | -0.021 | 44.124
1.5 | 0.526 | 0.01066 | -0.021 | 49.396
2 | 0.59 | 0.01085 | -0.022 | 54.373
2.5 | 0.653 | 0.0111 | -0.022 | 58.867
3 | 0.716 | 0.01157 | -0.023 | 61.893
3.5 | 0.779 | 0.01185 | -0.023 | 65.727
4 | 0.841 | 0.01214 | -0.024 | 69.247
4.5 | 0.902 | 0.01249 | -0.024 | 72.233
5 | 0.963 | 0.01287 | -0.024 | 74.819
5.5 | 1.023 | 0.0133 | -0.025 | 76.931
6 | 1.082 | 0.01377 | -0.025 | 78.634
6.5 | 1.141 | 0.01444 | -0.026 | 79.047
7 | 1.199 | 0.01503 | -0.026 | 79.776
7.5 | 1.255 | 0.01566 | -0.027 | 80.166
8 | 1.311 | 0.01636 | -0.027 | 80.141
8.5 | 1.366 | 0.01716 | -0.027 | 79.576
9 | 1.419 | 0.01804 | -0.028 | 78.647
9.5 | 1.471 | 0.01903 | -0.028 | 77.292
10 | 1.521 | 0.02005 | -0.028 | 75.89
10.5 | 1.57 | 0.02128 | -0.029 | 73.788
11 | 1.618 | 0.02269 | -0.029 | 71.309
11.5 | 1.664 | 0.02424 | -0.029 | 68.631
12 | 1.708 | 0.02603 | -0.029 | 65.624
12.5 | 1.75 | 0.028 | -0.03 | 62.512
13 | 1.791 | 0.03019 | -0.03 | 59.313
13.5 | 1.829 | 0.03261 | -0.03 | 56.088
14 | 1.866 | 0.0353 | -0.03 | 52.86
14.5 | 1.9 | 0.03828 | -0.03 | 49.653
15 | 1.933 | 0.04148 | -0.03 | 46.603
15.5 | 1.964 | 0.04502 | -0.031 | 43.613
16 | 1.992 | 0.04882 | -0.031 | 40.809
16.5 | 2.018 | 0.05299 | -0.031 | 38.087
17 | 2.043 | 0.05741 | -0.031 | 35.587
17.5 | 2.065 | 0.06219 | -0.031 | 33.205
18 | 2.085 | 0.0672 | -0.031 | 31.027
18.5 | 2.103 | 0.07256 | -0.031 | 28.982
19 | 2.119 | 0.07821 | -0.031 | 27.089
19.5 | 2.132 | 0.08423 | -0.031 | 25.31
20 | 2.143 | 0.0904 | -0.031 | 23.708

## 36. Re 750k Mach 0.10 (2)
BIGFOIL.COM POLAR EXPORT
NACA34024
NACA34024 |  |  |  | Cl Max: | 1.3396 | at alpha= | 16 | deg
XFOIL ncrit=9 |  |  |  | L/D Max: | 56.4984 | at alpha= | 9.5 | deg
Re: | 750000 |  |  | Cd Min: | 0.09514 | at alpha= | 20 | deg
Mach: | 0.1 |  |  | Cl=0 at alpha= | -1.6268 | deg
|  |  |  | @ Cl=0.1, Cd= | 0.00965
|  |  |  | @ Cl=0.4, Cd= | 0.011168
|  |  |  | @ Cl=0.6, Cd= | 0.012532
alpha (deg) | Cl | Cd | Cm | Cl/Cd
-20 | -1.0506 | 0.06952 | -0.0727 | -15.1122
-19.5 | -1.0463 | 0.06488 | -0.073 | -16.1267
-19 | -1.041 | 0.06052 | -0.0729 | -17.2009
-18.5 | -1.0429 | 0.05578 | -0.0723 | -18.6967
-18 | -1.039 | 0.05169 | -0.0714 | -20.1006
-17.5 | -1.0343 | 0.04791 | -0.07 | -21.5884
-17 | -1.0263 | 0.04466 | -0.0682 | -22.9803
-16.5 | -1.0267 | 0.04108 | -0.0656 | -24.9927
-16 | -1.0276 | 0.03787 | -0.0623 | -27.1349
-15.5 | -1.0265 | 0.03526 | -0.0582 | -29.1123
-15 | -0.9821 | 0.03274 | -0.0611 | -29.9969
-14.5 | -0.9419 | 0.02952 | -0.0646 | -31.9072
-14 | -0.8942 | 0.02725 | -0.0673 | -32.8147
-13.5 | -0.8483 | 0.02485 | -0.0698 | -34.1368
-13 | -0.792 | 0.02296 | -0.0734 | -34.4948
-12.5 | -0.7504 | 0.02097 | -0.074 | -35.7845
-12 | -0.6927 | 0.01938 | -0.0769 | -35.743
-11.5 | -0.6463 | 0.01776 | -0.0776 | -36.3908
-11 | -0.5852 | 0.01639 | -0.0808 | -35.7047
-10.5 | -0.5046 | 0.01518 | -0.0877 | -33.2411
-10 | -0.4289 | 0.01417 | -0.0934 | -30.2682
-9.5 | -0.3801 | 0.01332 | -0.0936 | -28.536
-9 | -0.3483 | 0.0127 | -0.0899 | -27.4252
-8.5 | -0.3254 | 0.01207 | -0.0843 | -26.9594
-8 | -0.3039 | 0.01153 | -0.0781 | -26.3573
-7.5 | -0.2851 | 0.011 | -0.0713 | -25.9182
-7 | -0.2693 | 0.01042 | -0.0638 | -25.8445
-6.5 | -0.2487 | 0.01003 | -0.0569 | -24.7956
-6 | -0.2258 | 0.00975 | -0.0503 | -23.159
-5.5 | -0.1978 | 0.00961 | -0.0444 | -20.5827
-5 | -0.1719 | 0.00949 | -0.0381 | -18.1138
-4.5 | -0.1443 | 0.00943 | -0.032 | -15.3022
-4 | -0.119 | 0.00942 | -0.0254 | -12.6327
-3.5 | -0.0978 | 0.00942 | -0.0179 | -10.3822
-3 | -0.0707 | 0.00942 | -0.0117 | -7.5053
-2.5 | -0.0434 | 0.00943 | -0.0055 | -4.6023
-1.5 | 0.0063 | 0.00943 | 0.008 | 0.66808
-1 | 0.0357 | 0.00945 | 0.0137 | 3.7778
-0.5 | 0.0641 | 0.00951 | 0.0196 | 6.7403
0 | 0.0956 | 0.00964 | 0.0248 | 9.917
0.5 | 0.1309 | 0.00972 | 0.0291 | 13.4671
1 | 0.1632 | 0.00987 | 0.034 | 16.535
1.5 | 0.198 | 0.00999 | 0.0384 | 19.8198
2 | 0.2304 | 0.01016 | 0.0432 | 22.6772
2.5 | 0.2657 | 0.01029 | 0.0474 | 25.8212
3 | 0.2975 | 0.01056 | 0.0521 | 28.1723
4 | 0.3774 | 0.01103 | 0.0581 | 34.2158
4.5 | 0.43 | 0.01135 | 0.0583 | 37.8855
5 | 0.4949 | 0.01176 | 0.0559 | 42.0833
5.5 | 0.5728 | 0.01236 | 0.0506 | 46.343
6 | 0.6615 | 0.01292 | 0.0432 | 51.1997
6.5 | 0.7247 | 0.01378 | 0.0406 | 52.5907
7 | 0.7801 | 0.0144 | 0.04 | 54.1736
7.5 | 0.8471 | 0.0153 | 0.0366 | 55.366
8 | 0.9073 | 0.01628 | 0.0344 | 55.731
8.5 | 0.9642 | 0.01712 | 0.0328 | 56.3201
9 | 1.024 | 0.01835 | 0.0298 | 55.8038
9.5 | 1.0859 | 0.01922 | 0.027 | 56.4984
10 | 1.1397 | 0.0205 | 0.0249 | 55.5951
10.5 | 1.1986 | 0.02173 | 0.0217 | 55.1588
11 | 1.2558 | 0.02304 | 0.0187 | 54.5052
11.5 | 1.2556 | 0.02476 | 0.0251 | 50.7108
12 | 1.2711 | 0.0261 | 0.0294 | 48.7011
12.5 | 1.2821 | 0.02794 | 0.0336 | 45.8876
13 | 1.2885 | 0.03034 | 0.0375 | 42.4687
13.5 | 1.3052 | 0.03239 | 0.0403 | 40.2964
14 | 1.3126 | 0.03526 | 0.0431 | 37.2263
14.5 | 1.3221 | 0.03819 | 0.0453 | 34.619
15 | 1.3314 | 0.04135 | 0.0471 | 32.1983
15.5 | 1.3305 | 0.04548 | 0.0488 | 29.2546
16 | 1.3396 | 0.04905 | 0.0498 | 27.3109
16.5 | 1.3357 | 0.05386 | 0.0506 | 24.7995
17 | 1.3377 | 0.05834 | 0.051 | 22.9294
17.5 | 1.3327 | 0.06363 | 0.0511 | 20.9445
18 | 1.3252 | 0.06931 | 0.0508 | 19.1199
18.5 | 1.3167 | 0.07531 | 0.0502 | 17.4837
19 | 1.304 | 0.08183 | 0.0492 | 15.9355
19.5 | 1.2936 | 0.08834 | 0.0479 | 14.6434
20 | 1.2807 | 0.09514 | 0.0463 | 13.4612

## 37. Re 750k Mach 0.25 (1)
BIGFOIL.COM POLAR EXPORT
NACA34024
NACA34024 |  |  |  | Cl Max: | 2.048 | at alpha= | 19.5 | deg
JavaFoil+Calcfoil stall+Eppler ext transition |  |  |  | L/D Max: | 77.273 | at alpha= | 7 | deg
Re: | 750000 |  |  | Cd Min: | 0.00946 | at alpha= | -5 | deg
Mach: | 0.25 |  |  | Cl=0 at alpha= | -2.5597 | deg
|  |  |  | @ Cl=0.1, Cd= | 0.010465
|  |  |  | @ Cl=0.4, Cd= | 0.010401
|  |  |  | @ Cl=0.6, Cd= | 0.011211
alpha (deg) | Cl | Cd | Cm | Cl/Cd
-20 | -1.485 | 0.1054 | 0.001 | -14.085
-19.5 | -1.491 | 0.09402 | 0.001 | -15.863
-19 | -1.494 | 0.08388 | 0 | -17.807
-18.5 | -1.492 | 0.0748 | 0 | -19.946
-18 | -1.487 | 0.06674 | -0.001 | -22.278
-17.5 | -1.478 | 0.05979 | -0.001 | -24.713
-17 | -1.465 | 0.05358 | -0.001 | -27.341
-16.5 | -1.448 | 0.04821 | -0.002 | -30.048
-16 | -1.429 | 0.04346 | -0.002 | -32.87
-15.5 | -1.405 | 0.03936 | -0.003 | -35.69
-15 | -1.378 | 0.03578 | -0.004 | -38.504
-14.5 | -1.346 | 0.0327 | -0.004 | -41.171
-14 | -1.312 | 0.02998 | -0.005 | -43.755
-13.5 | -1.274 | 0.02763 | -0.005 | -46.129
-13 | -1.234 | 0.02559 | -0.006 | -48.235
-12.5 | -1.191 | 0.02383 | -0.006 | -49.989
-12 | -1.146 | 0.02226 | -0.007 | -51.458
-11.5 | -1.097 | 0.0209 | -0.007 | -52.512
-11 | -1.047 | 0.01971 | -0.008 | -53.12
-10.5 | -0.994 | 0.01866 | -0.009 | -53.286
-10 | -0.94 | 0.01773 | -0.009 | -53.027
-9.5 | -0.884 | 0.0169 | -0.01 | -52.303
-9 | -0.826 | 0.01616 | -0.01 | -51.127
-8.5 | -0.767 | 0.01552 | -0.011 | -49.432
-8 | -0.707 | 0.0149 | -0.011 | -47.418
-7.5 | -0.645 | 0.01409 | -0.012 | -45.796
-7 | -0.583 | 0.0135 | -0.013 | -43.171
-6.5 | -0.52 | 0.01256 | -0.013 | -41.405
-6 | -0.457 | 0.01005 | -0.014 | -45.453
-5.5 | -0.392 | 0.0096 | -0.014 | -40.816
-5 | -0.326 | 0.00946 | -0.015 | -34.461
-4.5 | -0.26 | 0.01008 | -0.015 | -25.772
-4 | -0.193 | 0.01007 | -0.016 | -19.199
-3.5 | -0.126 | 0.01009 | -0.016 | -12.529
-3 | -0.059 | 0.01017 | -0.017 | -5.839
-2.5 | 0.008 | 0.01028 | -0.018 | 0.773
-2 | 0.075 | 0.01042 | -0.018 | 7.222
-1.5 | 0.142 | 0.01054 | -0.019 | 13.519
-1 | 0.21 | 0.01061 | -0.019 | 19.752
-0.5 | 0.277 | 0.01071 | -0.02 | 25.842
0 | 0.342 | 0.01084 | -0.02 | 31.571
0.5 | 0.408 | 0.01034 | -0.021 | 39.491
1 | 0.474 | 0.01078 | -0.021 | 43.981
1.5 | 0.54 | 0.01098 | -0.022 | 49.166
2 | 0.605 | 0.01123 | -0.022 | 53.879
2.5 | 0.67 | 0.01147 | -0.023 | 58.373
3 | 0.734 | 0.01177 | -0.023 | 62.372
3.5 | 0.798 | 0.0123 | -0.024 | 64.867
4 | 0.861 | 0.01266 | -0.024 | 68.015
4.5 | 0.923 | 0.01306 | -0.025 | 70.708
5 | 0.985 | 0.01348 | -0.025 | 73.056
5.5 | 1.046 | 0.01398 | -0.026 | 74.812
6 | 1.106 | 0.01453 | -0.026 | 76.118
6.5 | 1.165 | 0.01514 | -0.026 | 76.979
7 | 1.223 | 0.01583 | -0.027 | 77.273
7.5 | 1.28 | 0.01659 | -0.027 | 77.202
8 | 1.336 | 0.01746 | -0.028 | 76.519
8.5 | 1.39 | 0.01842 | -0.028 | 75.469
9 | 1.443 | 0.01951 | -0.028 | 73.958
9.5 | 1.494 | 0.02075 | -0.029 | 72.024
10 | 1.544 | 0.02211 | -0.029 | 69.809
10.5 | 1.591 | 0.0237 | -0.029 | 67.154
11 | 1.637 | 0.02544 | -0.029 | 64.373
11.5 | 1.681 | 0.02741 | -0.03 | 61.327
12 | 1.723 | 0.02964 | -0.03 | 58.14
12.5 | 1.763 | 0.03212 | -0.03 | 54.881
13 | 1.8 | 0.03487 | -0.03 | 51.627
13.5 | 1.836 | 0.03791 | -0.03 | 48.42
14 | 1.868 | 0.04133 | -0.03 | 45.208
14.5 | 1.899 | 0.04499 | -0.031 | 42.201
15 | 1.926 | 0.04909 | -0.031 | 39.245
15.5 | 1.952 | 0.05348 | -0.031 | 36.49
16 | 1.974 | 0.05827 | -0.031 | 33.88
16.5 | 1.994 | 0.06342 | -0.031 | 31.433
17 | 2.011 | 0.06898 | -0.031 | 29.149
17.5 | 2.024 | 0.07484 | -0.031 | 27.047
18 | 2.035 | 0.08115 | -0.031 | 25.075
18.5 | 2.043 | 0.08781 | -0.031 | 23.265
19 | 2.047 | 0.09492 | -0.031 | 21.567
19.5 | 2.048 | 0.10234 | -0.031 | 20.011
20 | 2.046 | 0.11015 | -0.031 | 18.572

## 38. Re 750k Mach 0.25 (2)
BIGFOIL.COM POLAR EXPORT
NACA34024
NACA34024 |  |  |  | Cl Max: | 1.2795 | at alpha= | 15.5 | deg
XFOIL ncrit=9 |  |  |  | L/D Max: | 51.1174 | at alpha= | 8 | deg
Re: | 750000 |  |  | Cd Min: | 0.11272 | at alpha= | 20 | deg
Mach: | 0.25 |  |  | Cl=0 at alpha= | -1.4569 | deg
|  |  |  | @ Cl=0.1, Cd= | 0.01003
|  |  |  | @ Cl=0.4, Cd= | 0.011782
|  |  |  | @ Cl=0.6, Cd= | 0.013307
alpha (deg) | Cl | Cd | Cm | Cl/Cd
-20 | -0.982 | 0.08389 | -0.0747 | -11.7058
-19.5 | -0.9831 | 0.0782 | -0.0757 | -12.5716
-19 | -0.9829 | 0.07283 | -0.0762 | -13.4958
-18.5 | -0.9809 | 0.06778 | -0.0764 | -14.4718
-18 | -0.9804 | 0.06292 | -0.076 | -15.5817
-17.5 | -0.9817 | 0.05814 | -0.0752 | -16.8851
-17 | -0.9791 | 0.05391 | -0.074 | -18.1618
-16.5 | -0.9751 | 0.05008 | -0.0722 | -19.4708
-16 | -0.9708 | 0.04662 | -0.0698 | -20.8237
-15.5 | -0.9791 | 0.04271 | -0.0664 | -22.9244
-15 | -0.9549 | 0.03909 | -0.0674 | -24.4282
-14.5 | -0.908 | 0.03582 | -0.0713 | -25.349
-14 | -0.8706 | 0.03205 | -0.0746 | -27.1638
-13.5 | -0.8237 | 0.02931 | -0.0772 | -28.103
-13 | -0.776 | 0.02638 | -0.0806 | -29.4162
-12.5 | -0.7302 | 0.02416 | -0.0819 | -30.2235
-12 | -0.6798 | 0.02174 | -0.0844 | -31.2695
-11.5 | -0.6313 | 0.01986 | -0.0854 | -31.7875
-11 | -0.5676 | 0.01817 | -0.0891 | -31.2383
-10.5 | -0.4882 | 0.01665 | -0.0957 | -29.3213
-10 | -0.4118 | 0.01532 | -0.1017 | -26.8799
-9.5 | -0.3664 | 0.01436 | -0.101 | -25.5153
-9 | -0.3351 | 0.01361 | -0.0971 | -24.6216
-8.5 | -0.3119 | 0.01291 | -0.0914 | -24.1596
-8 | -0.2894 | 0.0123 | -0.0852 | -23.5285
-7.5 | -0.2709 | 0.01169 | -0.0782 | -23.1737
-7 | -0.256 | 0.01106 | -0.0703 | -23.1465
-6.5 | -0.2401 | 0.01053 | -0.0623 | -22.8015
-6 | -0.219 | 0.01018 | -0.055 | -21.5128
-5.5 | -0.1951 | 0.00994 | -0.048 | -19.6278
-5 | -0.1692 | 0.00981 | -0.0413 | -17.2477
-4.5 | -0.1436 | 0.00973 | -0.0344 | -14.7585
-4 | -0.1186 | 0.0097 | -0.0274 | -12.2268
-3.5 | -0.0988 | 0.00972 | -0.0191 | -10.1646
-3 | -0.0753 | 0.00974 | -0.0117 | -7.731
-2 | -0.0289 | 0.00972 | 0.0033 | -2.9733
-1.5 | -0.0023 | 0.00974 | 0.0101 | -0.23614
-1 | 0.0244 | 0.00982 | 0.0167 | 2.4847
-0.5 | 0.0553 | 0.00988 | 0.0225 | 5.5972
0 | 0.0882 | 0.00997 | 0.0278 | 8.8465
0.5 | 0.1195 | 0.01013 | 0.0333 | 11.7966
1 | 0.1557 | 0.01022 | 0.0379 | 15.2348
1.5 | 0.188 | 0.01043 | 0.0431 | 18.0249
2 | 0.2244 | 0.01056 | 0.0475 | 21.25
2.5 | 0.2552 | 0.01085 | 0.0527 | 23.5207
3 | 0.2936 | 0.01099 | 0.0566 | 26.7152
3.5 | 0.3296 | 0.01126 | 0.0608 | 29.2718
4 | 0.3686 | 0.0116 | 0.0642 | 31.7759
4.5 | 0.4256 | 0.01193 | 0.064 | 35.6748
5 | 0.4912 | 0.01256 | 0.0616 | 39.1083
5.5 | 0.5792 | 0.01308 | 0.0549 | 44.2813
6 | 0.6591 | 0.01395 | 0.0494 | 47.2473
6.5 | 0.7287 | 0.01468 | 0.0464 | 49.639
7 | 0.7828 | 0.01562 | 0.046 | 50.1152
7.5 | 0.8492 | 0.01678 | 0.0429 | 50.6079
8 | 0.9104 | 0.01781 | 0.041 | 51.1173
8.5 | 0.9649 | 0.01926 | 0.0394 | 50.0987
9 | 1.0318 | 0.02032 | 0.036 | 50.7776
9.5 | 1.0844 | 0.02192 | 0.0344 | 49.4708
10 | 1.1433 | 0.02346 | 0.0314 | 48.734
10.5 | 1.2013 | 0.02517 | 0.0282 | 47.7275
11 | 1.2271 | 0.02721 | 0.0299 | 45.0974
11.5 | 1.2383 | 0.02894 | 0.0347 | 42.7885
12 | 1.2436 | 0.03133 | 0.0392 | 39.6936
12.5 | 1.2524 | 0.03386 | 0.0429 | 36.9876
13 | 1.2638 | 0.03651 | 0.0459 | 34.6152
13.5 | 1.2648 | 0.04012 | 0.0487 | 31.5254
14 | 1.2764 | 0.04325 | 0.0507 | 29.5121
14.5 | 1.2777 | 0.04736 | 0.0524 | 26.9785
15 | 1.2786 | 0.05169 | 0.0538 | 24.7359
15.5 | 1.2795 | 0.05625 | 0.0547 | 22.7467
16 | 1.273 | 0.06161 | 0.0552 | 20.6622
16.5 | 1.2705 | 0.06685 | 0.0553 | 19.0052
17 | 1.2599 | 0.07293 | 0.0551 | 17.2755
17.5 | 1.2522 | 0.07905 | 0.0543 | 15.8406
18 | 1.2392 | 0.0857 | 0.0534 | 14.4597
18.5 | 1.228 | 0.09248 | 0.0519 | 13.2785
19 | 1.2182 | 0.09903 | 0.0504 | 12.3013
19.5 | 1.2043 | 0.10639 | 0.0483 | 11.3197
20 | 1.1982 | 0.11272 | 0.0464 | 10.6299

## 39. Re 750k Mach 0.50 (1)
BIGFOIL.COM POLAR EXPORT
NACA34024
NACA34024 |  |  |  | Cl Max: | 1.625 | at alpha= | 11.5 | deg
JavaFoil+Calcfoil stall+Eppler ext transition |  |  |  | L/D Max: | 63.285 | at alpha= | 5 | deg
Re: | 750000 |  |  | Cd Min: | 0.01123 | at alpha= | -4 | deg
Mach: | 0.5 |  |  | Cl=0 at alpha= | -2.56 | deg
|  |  |  | @ Cl=0.1, Cd= | 0.011609
|  |  |  | @ Cl=0.4, Cd= | 0.012246
|  |  |  | @ Cl=0.6, Cd= | 0.013022
alpha (deg) | Cl | Cd | Cm | Cl/Cd
-17 | -0.844 | 0.18129 | -0.001 | -4.658
-16.5 | -0.815 | 0.17934 | -0.001 | -4.544
-16 | -0.786 | 0.17165 | -0.002 | -4.58
-15.5 | -0.756 | 0.16566 | -0.002 | -4.567
-15 | -0.727 | 0.15591 | -0.002 | -4.663
-14.5 | -0.698 | 0.14639 | -0.002 | -4.765
-14 | -0.668 | 0.13438 | -0.003 | -4.971
-13.5 | -0.639 | 0.12556 | -0.003 | -5.087
-13 | -0.966 | 0.07715 | -0.005 | -12.517
-12.5 | -1.062 | 0.05026 | -0.006 | -21.125
-12 | -1.087 | 0.04016 | -0.007 | -27.061
-11.5 | -1.082 | 0.03424 | -0.008 | -31.59
-11 | -1.06 | 0.03009 | -0.009 | -35.23
-10.5 | -1.027 | 0.02695 | -0.009 | -38.107
-10 | -0.986 | 0.02448 | -0.01 | -40.271
-9.5 | -0.938 | 0.02247 | -0.011 | -41.754
-9 | -0.885 | 0.02084 | -0.011 | -42.476
-8.5 | -0.828 | 0.01921 | -0.012 | -43.089
-8 | -0.767 | 0.01801 | -0.013 | -42.61
-7.5 | -0.704 | 0.01757 | -0.013 | -40.062
-7 | -0.638 | 0.0167 | -0.014 | -38.224
-6.5 | -0.571 | 0.01589 | -0.014 | -35.927
-6 | -0.502 | 0.01503 | -0.015 | -33.406
-5.5 | -0.434 | 0.01161 | -0.016 | -37.334
-5 | -0.361 | 0.0114 | -0.016 | -31.711
-4.5 | -0.288 | 0.01128 | -0.017 | -25.565
-4 | -0.215 | 0.01123 | -0.018 | -19.121
-3.5 | -0.141 | 0.01128 | -0.018 | -12.473
-3 | -0.066 | 0.01138 | -0.019 | -5.803
-2.5 | 0.009 | 0.01151 | -0.02 | 0.768
-2 | 0.084 | 0.01159 | -0.02 | 7.223
-1.5 | 0.159 | 0.01168 | -0.021 | 13.575
-1 | 0.233 | 0.01179 | -0.021 | 19.78
-0.5 | 0.308 | 0.01193 | -0.022 | 25.806
0 | 0.379 | 0.01218 | -0.022 | 31.141
0.5 | 0.452 | 0.01241 | -0.023 | 36.451
1 | 0.525 | 0.01269 | -0.024 | 41.349
1.5 | 0.596 | 0.013 | -0.024 | 45.873
2 | 0.667 | 0.01339 | -0.025 | 49.83
2.5 | 0.738 | 0.01381 | -0.025 | 53.409
3 | 0.807 | 0.01432 | -0.026 | 56.359
3.5 | 0.875 | 0.0144 | -0.026 | 60.779
4 | 0.942 | 0.01509 | -0.027 | 62.443
4.5 | 1.008 | 0.01606 | -0.027 | 62.745
5 | 1.072 | 0.01694 | -0.028 | 63.285
5.5 | 1.134 | 0.01798 | -0.028 | 63.088
6 | 1.194 | 0.01914 | -0.028 | 62.408
6.5 | 1.252 | 0.02055 | -0.029 | 60.924
7 | 1.308 | 0.02212 | -0.029 | 59.102
7.5 | 1.36 | 0.02403 | -0.029 | 56.604
8 | 1.409 | 0.0262 | -0.03 | 53.796
8.5 | 1.455 | 0.02881 | -0.03 | 50.494
9 | 1.497 | 0.03179 | -0.03 | 47.084
9.5 | 1.534 | 0.0354 | -0.03 | 43.342
10 | 1.567 | 0.0395 | -0.03 | 39.664
10.5 | 1.593 | 0.04439 | -0.03 | 35.892
11 | 1.613 | 0.05014 | -0.03 | 32.178
11.5 | 1.625 | 0.05678 | -0.03 | 28.616
12 | 1.625 | 0.06483 | -0.03 | 25.073
12.5 | 1.609 | 0.0746 | -0.03 | 21.575
13 | 1.569 | 0.087 | -0.03 | 18.04
13.5 | 1.479 | 0.10471 | -0.03 | 14.122
14 | 1.018 | 0.15117 | -0.028 | 6.732
14.5 | 1.006 | 0.16801 | -0.022 | 5.986
15 | 1.036 | 0.17629 | -0.023 | 5.875
15.5 | 1.067 | 0.1851 | -0.024 | 5.766
16 | 1.099 | 0.19375 | -0.025 | 5.671
16.5 | 1.13 | 0.20179 | -0.025 | 5.6

## 40. Re 750k Mach 0.50 (2)
BIGFOIL.COM POLAR EXPORT
NACA34024
NACA34024 |  |  |  | Cl Max: | 1.0689 | at alpha= | 10.5 | deg
XFOIL ncrit=9 |  |  |  | L/D Max: | 32.7137 | at alpha= | 6.5 | deg
Re: | 750000 |  |  | Cd Min: | 0.19375 | at alpha= | -20 | deg
Mach: | 0.5 |  |  | Cl=0 at alpha= | -0.69077 | deg
|  |  |  | @ Cl=0.1, Cd= | 0.012082
|  |  |  | @ Cl=0.4, Cd= | 0.01581
|  |  |  | @ Cl=0.6, Cd= | 0.019054
alpha (deg) | Cl | Cd | Cm | Cl/Cd
-20 | -0.4172 | 0.19375 | -0.0345 | -2.1533
-19.5 | -0.426 | 0.18212 | -0.0391 | -2.3391
-18 | -0.4994 | 0.14429 | -0.0549 | -3.4611
-17.5 | -0.5416 | 0.131 | -0.0607 | -4.1344
-17 | -0.6511 | 0.1097 | -0.0721 | -5.9353
-16.5 | -0.6724 | 0.10122 | -0.0744 | -6.643
-16 | -0.7024 | 0.09226 | -0.0766 | -7.6133
-15.5 | -0.724 | 0.08289 | -0.0805 | -8.7345
-15 | -0.7262 | 0.07298 | -0.0879 | -9.9507
-14.5 | -0.7113 | 0.06509 | -0.094 | -10.9279
-14 | -0.6919 | 0.05817 | -0.0986 | -11.8944
-13.5 | -0.665 | 0.05208 | -0.1028 | -12.7688
-13 | -0.6301 | 0.04635 | -0.1077 | -13.5944
-12.5 | -0.5991 | 0.04164 | -0.1094 | -14.3876
-12 | -0.5673 | 0.03701 | -0.1114 | -15.3283
-11.5 | -0.5153 | 0.03288 | -0.1154 | -15.6721
-11 | -0.45 | 0.02864 | -0.1225 | -15.7123
-10.5 | -0.3802 | 0.0253 | -0.1291 | -15.0277
-10 | -0.3279 | 0.02275 | -0.1314 | -14.4132
-9.5 | -0.2939 | 0.02084 | -0.129 | -14.1027
-9 | -0.267 | 0.01919 | -0.1247 | -13.9135
-8 | -0.2249 | 0.01642 | -0.1126 | -13.6967
-7.5 | -0.2046 | 0.01533 | -0.1056 | -13.3464
-7 | -0.1891 | 0.01433 | -0.0974 | -13.1961
-6.5 | -0.1763 | 0.01344 | -0.0883 | -13.1176
-6 | -0.1679 | 0.01257 | -0.0781 | -13.3572
-5.5 | -0.1599 | 0.01189 | -0.0674 | -13.4483
-5 | -0.1453 | 0.0115 | -0.0572 | -12.6348
-4.5 | -0.1279 | 0.01126 | -0.0471 | -11.3588
-4 | -0.1093 | 0.01115 | -0.0371 | -9.8027
-3.5 | -0.0977 | 0.0111 | -0.0256 | -8.8018
-3 | -0.0974 | 0.01108 | -0.0118 | -8.7906
-2.5 | -0.0938 | 0.01115 | 0.0013 | -8.4126
-2 | -0.071 | 0.01118 | 0.0107 | -6.3506
-1 | -0.0201 | 0.01141 | 0.028 | -1.7616
-0.5 | 0.0124 | 0.01151 | 0.0352 | 1.0773
0.5 | 0.0796 | 0.01188 | 0.0487 | 6.7003
1 | 0.112 | 0.0122 | 0.0553 | 9.1803
1.5 | 0.151 | 0.01245 | 0.0608 | 12.1285
2 | 0.1864 | 0.01282 | 0.0667 | 14.5398
2.5 | 0.2222 | 0.01327 | 0.0724 | 16.7445
3.5 | 0.2947 | 0.01431 | 0.083 | 20.594
4 | 0.3377 | 0.01488 | 0.087 | 22.6949
4.5 | 0.387 | 0.0156 | 0.0894 | 24.8077
5 | 0.4514 | 0.01664 | 0.0883 | 27.1274
5.5 | 0.5427 | 0.01787 | 0.0821 | 30.3693
6 | 0.6264 | 0.0196 | 0.0765 | 31.9592
6.5 | 0.7004 | 0.02141 | 0.073 | 32.7137
7 | 0.758 | 0.02377 | 0.0714 | 31.8889
7.5 | 0.8197 | 0.02615 | 0.0691 | 31.3461
8 | 0.8662 | 0.02898 | 0.0685 | 29.8896
8.5 | 0.9231 | 0.03221 | 0.0649 | 28.6588
9 | 0.9706 | 0.03589 | 0.0622 | 27.0437
9.5 | 1.0109 | 0.04012 | 0.0594 | 25.1969
10 | 1.0506 | 0.04485 | 0.0555 | 23.4247
10.5 | 1.0689 | 0.04987 | 0.0542 | 21.4337
11 | 1.0584 | 0.05452 | 0.0575 | 19.4131
11.5 | 1.0512 | 0.05926 | 0.0602 | 17.7388
12 | 1.0324 | 0.06542 | 0.0617 | 15.7811
12.5 | 1.0227 | 0.07113 | 0.0628 | 14.3779
13 | 0.9998 | 0.07828 | 0.063 | 12.7721
13.5 | 0.9851 | 0.08504 | 0.0628 | 11.584
14 | 0.9573 | 0.09331 | 0.0616 | 10.2594
14.5 | 0.9499 | 0.09985 | 0.0607 | 9.5133
15 | 0.9081 | 0.11022 | 0.0577 | 8.239
15.5 | 0.9259 | 0.11446 | 0.0575 | 8.0893

## 41. Re 1M Mach 0.00 (1)
BIGFOIL.COM POLAR EXPORT
NACA34024
NACA34024 |  |  |  | Cl Max: | 2.165 | at alpha= | 20 | deg
JavaFoil+Calcfoil stall+Eppler ext transition |  |  |  | L/D Max: | 87.608 | at alpha= | 8 | deg
Re: | 1000000 |  |  | Cd Min: | 0.00852 | at alpha= | -3.5 | deg
Mach: | 0 |  |  | Cl=0 at alpha= | -2.5606 | deg
|  |  |  | @ Cl=0.1, Cd= | 0.0092632
|  |  |  | @ Cl=0.4, Cd= | 0.0096375
|  |  |  | @ Cl=0.6, Cd= | 0.010388
alpha (deg) | Cl | Cd | Cm | Cl/Cd
-20 | -1.643 | 0.06538 | 0.001 | -25.132
-19.5 | -1.629 | 0.05971 | 0.001 | -27.285
-19 | -1.612 | 0.0546 | 0 | -29.532
-18.5 | -1.593 | 0.04987 | 0 | -31.952
-18 | -1.572 | 0.04561 | -0.001 | -34.464
-17.5 | -1.548 | 0.04169 | -0.001 | -37.136
-17 | -1.522 | 0.0382 | -0.001 | -39.85
-16.5 | -1.494 | 0.03509 | -0.002 | -42.569
-16 | -1.463 | 0.03235 | -0.002 | -45.228
-15.5 | -1.43 | 0.02985 | -0.003 | -47.9
-15 | -1.394 | 0.02767 | -0.003 | -50.381
-14.5 | -1.356 | 0.02573 | -0.004 | -52.688
-14 | -1.315 | 0.02401 | -0.005 | -54.766
-13.5 | -1.273 | 0.02248 | -0.005 | -56.599
-13 | -1.228 | 0.02115 | -0.006 | -58.041
-12.5 | -1.181 | 0.01997 | -0.006 | -59.129
-12 | -1.133 | 0.01892 | -0.007 | -59.856
-11.5 | -1.082 | 0.01796 | -0.007 | -60.244
-11 | -1.03 | 0.01713 | -0.008 | -60.123
-10.5 | -0.976 | 0.01638 | -0.008 | -59.609
-10 | -0.921 | 0.01572 | -0.009 | -58.597
-9.5 | -0.865 | 0.0151 | -0.009 | -57.278
-9 | -0.807 | 0.01456 | -0.01 | -55.438
-8.5 | -0.749 | 0.01382 | -0.011 | -54.182
-8 | -0.689 | 0.01335 | -0.011 | -51.632
-7.5 | -0.629 | 0.01288 | -0.012 | -48.812
-7 | -0.567 | 0.01235 | -0.012 | -45.947
-6.5 | -0.506 | 0.01108 | -0.013 | -45.653
-6 | -0.444 | 0.00922 | -0.013 | -48.16
-5.5 | -0.38 | 0.00906 | -0.014 | -41.997
-5 | -0.316 | 0.00896 | -0.014 | -35.318
-4.5 | -0.252 | 0.0089 | -0.015 | -28.319
-4 | -0.188 | 0.00854 | -0.015 | -21.947
-3.5 | -0.123 | 0.00852 | -0.016 | -14.389
-3 | -0.058 | 0.00929 | -0.017 | -6.193
-2.5 | 0.008 | 0.00938 | -0.017 | 0.82
-2 | 0.073 | 0.0095 | -0.018 | 7.682
-1.5 | 0.138 | 0.00893 | -0.018 | 15.476
-1 | 0.203 | 0.00902 | -0.019 | 22.529
-0.5 | 0.268 | 0.00941 | -0.019 | 28.517
0 | 0.332 | 0.00952 | -0.02 | 34.909
0.5 | 0.397 | 0.00963 | -0.02 | 41.18
1 | 0.461 | 0.00979 | -0.021 | 47.057
1.5 | 0.524 | 0.00995 | -0.021 | 52.694
2 | 0.588 | 0.01035 | -0.022 | 56.806
2.5 | 0.651 | 0.01055 | -0.022 | 61.742
3 | 0.714 | 0.01076 | -0.023 | 66.373
3.5 | 0.776 | 0.01101 | -0.023 | 70.499
4 | 0.838 | 0.01127 | -0.024 | 74.37
4.5 | 0.9 | 0.01178 | -0.024 | 76.385
5 | 0.961 | 0.0121 | -0.024 | 79.382
5.5 | 1.021 | 0.01244 | -0.025 | 82.045
6 | 1.08 | 0.01285 | -0.025 | 84.047
6.5 | 1.139 | 0.01329 | -0.026 | 85.73
7 | 1.197 | 0.01379 | -0.026 | 86.809
7.5 | 1.254 | 0.01435 | -0.027 | 87.415
8 | 1.31 | 0.01496 | -0.027 | 87.608
8.5 | 1.365 | 0.01566 | -0.027 | 87.165
9 | 1.419 | 0.01641 | -0.028 | 86.458
9.5 | 1.472 | 0.01728 | -0.028 | 85.178
10 | 1.523 | 0.01823 | -0.028 | 83.534
10.5 | 1.573 | 0.0193 | -0.029 | 81.487
11 | 1.621 | 0.02051 | -0.029 | 79.037
11.5 | 1.668 | 0.02184 | -0.029 | 76.354
12 | 1.713 | 0.02337 | -0.029 | 73.275
12.5 | 1.756 | 0.02505 | -0.03 | 70.09
13 | 1.797 | 0.02695 | -0.03 | 66.68
13.5 | 1.837 | 0.02907 | -0.03 | 63.175
14 | 1.874 | 0.03144 | -0.03 | 59.618
14.5 | 1.91 | 0.03403 | -0.03 | 56.112
15 | 1.943 | 0.03686 | -0.031 | 52.724
15.5 | 1.975 | 0.04002 | -0.031 | 49.343
16 | 2.004 | 0.0434 | -0.031 | 46.179
16.5 | 2.032 | 0.04712 | -0.031 | 43.117
17 | 2.057 | 0.05109 | -0.031 | 40.264
17.5 | 2.08 | 0.05542 | -0.031 | 37.537
18 | 2.101 | 0.06 | -0.031 | 35.017
18.5 | 2.12 | 0.06493 | -0.031 | 32.659
19 | 2.137 | 0.07016 | -0.031 | 30.464
19.5 | 2.152 | 0.07565 | -0.032 | 28.443
20 | 2.165 | 0.08143 | -0.032 | 26.584

## 42. Re 1M Mach 0.00 (2)
BIGFOIL.COM POLAR EXPORT
NACA34024
NACA34024 |  |  |  | Cl Max: | 1.3949 | at alpha= | 16.5 | deg
XFOIL ncrit=9 |  |  |  | L/D Max: | 63.5719 | at alpha= | 9 | deg
Re: | 1000000 |  |  | Cd Min: | 0.08871 | at alpha= | 20 | deg
Mach: | 0 |  |  | Cl=0 at alpha= | -1.7466 | deg
|  |  |  | @ Cl=0.1, Cd= | 0.0088907
|  |  |  | @ Cl=0.4, Cd= | 0.010134
|  |  |  | @ Cl=0.6, Cd= | 0.01135
alpha (deg) | Cl | Cd | Cm | Cl/Cd
-20 | -1.1078 | 0.06266 | -0.0715 | -17.6795
-19.5 | -1.1143 | 0.05722 | -0.0714 | -19.474
-19 | -1.1153 | 0.05253 | -0.0709 | -21.2317
-18.5 | -1.1101 | 0.04862 | -0.07 | -22.8322
-18 | -1.1027 | 0.04512 | -0.0687 | -24.4393
-17.5 | -1.0952 | 0.04191 | -0.0668 | -26.1322
-17 | -1.0994 | 0.03805 | -0.0641 | -28.8936
-16.5 | -1.0976 | 0.03509 | -0.0607 | -31.2796
-16 | -1.0825 | 0.03252 | -0.0589 | -33.2872
-15.5 | -1.0351 | 0.03014 | -0.0622 | -34.3431
-15 | -0.9933 | 0.02738 | -0.0652 | -36.2783
-14.5 | -0.9465 | 0.02532 | -0.0675 | -37.3815
-14 | -0.9025 | 0.0232 | -0.0694 | -38.9009
-13.5 | -0.8495 | 0.02141 | -0.0723 | -39.6777
-13 | -0.8042 | 0.01978 | -0.0732 | -40.6572
-12.5 | -0.7536 | 0.01826 | -0.0747 | -41.2705
-12 | -0.705 | 0.01689 | -0.0756 | -41.7407
-11.5 | -0.6428 | 0.01573 | -0.0789 | -40.8646
-11 | -0.5695 | 0.01473 | -0.0841 | -38.6626
-10.5 | -0.4881 | 0.01377 | -0.0912 | -35.4466
-10 | -0.432 | 0.01303 | -0.0928 | -33.1543
-9.5 | -0.3965 | 0.01241 | -0.09 | -31.95
-9 | -0.3665 | 0.0119 | -0.0858 | -30.7983
-8.5 | -0.3401 | 0.01143 | -0.0806 | -29.755
-8 | -0.3169 | 0.01096 | -0.0748 | -28.9142
-7.5 | -0.2932 | 0.01049 | -0.0689 | -27.9504
-7 | -0.2723 | 0.01 | -0.0623 | -27.23
-6.5 | -0.2528 | 0.00955 | -0.0553 | -26.4712
-6 | -0.2292 | 0.00922 | -0.0489 | -24.859
-5.5 | -0.2024 | 0.009 | -0.043 | -22.4889
-5 | -0.173 | 0.0089 | -0.0374 | -19.4382
-4.5 | -0.1441 | 0.00881 | -0.0317 | -16.3564
-4 | -0.116 | 0.00878 | -0.0258 | -13.2118
-3.5 | -0.0938 | 0.00878 | -0.0186 | -10.6834
-3 | -0.0672 | 0.00878 | -0.0123 | -7.6538
-2.5 | -0.0392 | 0.00879 | -0.0063 | -4.4596
-2 | -0.0147 | 0.00876 | 0.0005 | -1.6781
-1.5 | 0.0143 | 0.00875 | 0.0063 | 1.6343
-1 | 0.0453 | 0.00879 | 0.0116 | 5.1536
-0.5 | 0.0733 | 0.00886 | 0.0175 | 8.2731
0 | 0.1081 | 0.0089 | 0.022 | 12.1461
0.5 | 0.1426 | 0.009 | 0.0265 | 15.8444
1 | 0.1766 | 0.00913 | 0.031 | 19.3428
1.5 | 0.2128 | 0.00923 | 0.0351 | 23.0553
2 | 0.2465 | 0.00938 | 0.0396 | 26.2793
2.5 | 0.2817 | 0.00951 | 0.0437 | 29.6215
3 | 0.317 | 0.00966 | 0.0478 | 32.8157
3.5 | 0.3495 | 0.00992 | 0.0522 | 35.2319
4 | 0.3896 | 0.01007 | 0.0552 | 38.6892
4.5 | 0.4321 | 0.01033 | 0.0575 | 41.8296
5 | 0.4835 | 0.01067 | 0.0578 | 45.314
5.5 | 0.5561 | 0.01102 | 0.0537 | 50.4628
6 | 0.6347 | 0.01161 | 0.048 | 54.6684
6.5 | 0.716 | 0.01205 | 0.0421 | 59.4191
7 | 0.7827 | 0.01276 | 0.0388 | 61.3401
7.5 | 0.837 | 0.01343 | 0.0382 | 62.3232
8 | 0.9006 | 0.01419 | 0.0355 | 63.4672
8.5 | 0.9449 | 0.01524 | 0.0361 | 62.0013
9 | 1.0127 | 0.01593 | 0.0324 | 63.5719
9.5 | 1.0715 | 0.01698 | 0.0298 | 63.1037
10 | 1.1271 | 0.01799 | 0.0278 | 62.6515
10.5 | 1.1808 | 0.0191 | 0.026 | 61.822
11 | 1.2357 | 0.02039 | 0.0233 | 60.6032
11.5 | 1.2931 | 0.02157 | 0.0203 | 59.949
12 | 1.3143 | 0.0233 | 0.0229 | 56.4077
12.5 | 1.3286 | 0.02469 | 0.0273 | 53.8113
13 | 1.3405 | 0.02649 | 0.0314 | 50.604
13.5 | 1.3461 | 0.02893 | 0.0354 | 46.5296
14 | 1.3641 | 0.03087 | 0.038 | 44.1885
14.5 | 1.3714 | 0.03373 | 0.0408 | 40.6582
15 | 1.3811 | 0.03661 | 0.043 | 37.7247
15.5 | 1.3894 | 0.03979 | 0.0448 | 34.9183
16 | 1.3854 | 0.04417 | 0.0466 | 31.3652
16.5 | 1.3949 | 0.04762 | 0.0476 | 29.2923
17 | 1.3879 | 0.0527 | 0.0485 | 26.3359
17.5 | 1.3891 | 0.05717 | 0.0489 | 24.2977
18 | 1.38 | 0.06283 | 0.049 | 21.964
18.5 | 1.3694 | 0.06879 | 0.0487 | 19.907
19 | 1.3572 | 0.07512 | 0.0481 | 18.0671
19.5 | 1.3398 | 0.08212 | 0.047 | 16.3151
20 | 1.3279 | 0.08871 | 0.0457 | 14.969

## 43. Re 1M Mach 0.10 (1)
BIGFOIL.COM POLAR EXPORT
NACA34024
NACA34024 |  |  |  | Cl Max: | 2.153 | at alpha= | 20 | deg
JavaFoil+Calcfoil stall+Eppler ext transition |  |  |  | L/D Max: | 86.805 | at alpha= | 8 | deg
Re: | 1000000 |  |  | Cd Min: | 0.00855 | at alpha= | -3.5 | deg
Mach: | 0.1 |  |  | Cl=0 at alpha= | -2.5606 | deg
|  |  |  | @ Cl=0.1, Cd= | 0.0095891
|  |  |  | @ Cl=0.4, Cd= | 0.0096943
|  |  |  | @ Cl=0.6, Cd= | 0.010439
alpha (deg) | Cl | Cd | Cm | Cl/Cd
-20 | -1.628 | 0.06857 | 0.001 | -23.739
-19.5 | -1.616 | 0.06243 | 0.001 | -25.887
-19 | -1.601 | 0.05687 | 0 | -28.161
-18.5 | -1.584 | 0.05181 | 0 | -30.578
-18 | -1.564 | 0.04729 | -0.001 | -33.083
-17.5 | -1.542 | 0.04321 | -0.001 | -35.694
-17 | -1.518 | 0.0395 | -0.001 | -38.424
-16.5 | -1.49 | 0.03623 | -0.002 | -41.144
-16 | -1.461 | 0.03325 | -0.002 | -43.936
-15.5 | -1.429 | 0.03068 | -0.003 | -46.57
-15 | -1.394 | 0.02836 | -0.003 | -49.143
-14.5 | -1.356 | 0.02631 | -0.004 | -51.548
-14 | -1.316 | 0.02451 | -0.005 | -53.716
-13.5 | -1.274 | 0.02291 | -0.005 | -55.627
-13 | -1.23 | 0.02152 | -0.006 | -57.151
-12.5 | -1.184 | 0.02027 | -0.006 | -58.389
-12 | -1.136 | 0.01918 | -0.007 | -59.215
-11.5 | -1.085 | 0.01822 | -0.007 | -59.57
-11 | -1.033 | 0.01735 | -0.008 | -59.538
-10.5 | -0.98 | 0.01658 | -0.008 | -59.1
-10 | -0.925 | 0.01587 | -0.009 | -58.251
-9.5 | -0.868 | 0.01526 | -0.009 | -56.881
-9 | -0.811 | 0.01471 | -0.01 | -55.124
-8.5 | -0.752 | 0.01394 | -0.011 | -53.943
-8 | -0.692 | 0.01345 | -0.011 | -51.449
-7.5 | -0.631 | 0.01298 | -0.012 | -48.649
-7 | -0.57 | 0.01245 | -0.012 | -45.799
-6.5 | -0.508 | 0.01124 | -0.013 | -45.225
-6 | -0.446 | 0.00926 | -0.013 | -48.18
-5.5 | -0.382 | 0.00909 | -0.014 | -42.028
-5 | -0.318 | 0.009 | -0.014 | -35.343
-4.5 | -0.253 | 0.00894 | -0.015 | -28.337
-4 | -0.188 | 0.00859 | -0.016 | -21.949
-3.5 | -0.123 | 0.00855 | -0.016 | -14.421
-3 | -0.058 | 0.00934 | -0.017 | -6.195
-2.5 | 0.008 | 0.00942 | -0.017 | 0.821
-2 | 0.073 | 0.00954 | -0.018 | 7.683
-1.5 | 0.139 | 0.00966 | -0.018 | 14.369
-1 | 0.204 | 0.00907 | -0.019 | 22.527
-0.5 | 0.27 | 0.00945 | -0.019 | 28.538
0 | 0.334 | 0.00956 | -0.02 | 34.913
0.5 | 0.398 | 0.00969 | -0.02 | 41.113
1 | 0.463 | 0.00983 | -0.021 | 47.061
1.5 | 0.527 | 0.01 | -0.021 | 52.678
2 | 0.591 | 0.01041 | -0.022 | 56.735
2.5 | 0.654 | 0.01061 | -0.022 | 61.662
3 | 0.717 | 0.01083 | -0.023 | 66.224
3.5 | 0.78 | 0.01108 | -0.023 | 70.363
4 | 0.842 | 0.01135 | -0.024 | 74.154
4.5 | 0.904 | 0.01185 | -0.024 | 76.235
5 | 0.965 | 0.01221 | -0.025 | 79.026
5.5 | 1.025 | 0.01256 | -0.025 | 81.629
6 | 1.085 | 0.01298 | -0.025 | 83.568
6.5 | 1.144 | 0.01343 | -0.026 | 85.19
7 | 1.202 | 0.01395 | -0.026 | 86.164
7.5 | 1.259 | 0.01452 | -0.027 | 86.731
8 | 1.315 | 0.01515 | -0.027 | 86.805
8.5 | 1.37 | 0.01586 | -0.027 | 86.397
9 | 1.424 | 0.01664 | -0.028 | 85.547
9.5 | 1.476 | 0.01754 | -0.028 | 84.156
10 | 1.527 | 0.01854 | -0.028 | 82.38
10.5 | 1.577 | 0.01965 | -0.029 | 80.262
11 | 1.625 | 0.02091 | -0.029 | 77.726
11.5 | 1.672 | 0.0223 | -0.029 | 74.951
12 | 1.716 | 0.02391 | -0.03 | 71.79
12.5 | 1.759 | 0.02565 | -0.03 | 68.586
13 | 1.8 | 0.02766 | -0.03 | 65.082
13.5 | 1.839 | 0.02985 | -0.03 | 61.615
14 | 1.876 | 0.03229 | -0.03 | 58.093
14.5 | 1.911 | 0.03503 | -0.031 | 54.539
15 | 1.944 | 0.03798 | -0.031 | 51.176
15.5 | 1.974 | 0.04128 | -0.031 | 47.83
16 | 2.003 | 0.04479 | -0.031 | 44.72
16.5 | 2.029 | 0.04865 | -0.031 | 41.713
17 | 2.054 | 0.05277 | -0.031 | 38.918
17.5 | 2.076 | 0.0573 | -0.031 | 36.224
18 | 2.095 | 0.06206 | -0.031 | 33.765
18.5 | 2.113 | 0.06715 | -0.031 | 31.469
19 | 2.129 | 0.07259 | -0.032 | 29.325
19.5 | 2.142 | 0.07835 | -0.032 | 27.333
20 | 2.153 | 0.08429 | -0.032 | 25.537

## 44. Re 1M Mach 0.10 (2)
BIGFOIL.COM POLAR EXPORT
NACA34024
NACA34024 |  |  |  | Cl Max: | 0.7824 | at alpha= | 7 | deg
XFOIL ncrit=9 |  |  |  | L/D Max: | 60.1384 | at alpha= | 7 | deg
Re: | 1000000 |  |  | Cd Min: | 0.06524 | at alpha= | -20 | deg
Mach: | 0.1 |  |  | Cl=0 at alpha= | -1.7104 | deg
|  |  |  | @ Cl=0.1, Cd= | 0.0089488
|  |  |  | @ Cl=0.4, Cd= | 0.010276
|  |  |  | @ Cl=0.6, Cd= | 0.011463
alpha (deg) | Cl | Cd | Cm | Cl/Cd
-20 | -1.0958 | 0.06524 | -0.0722 | -16.7964
-19.5 | -1.0966 | 0.06026 | -0.0722 | -18.1978
-19 | -1.1021 | 0.055 | -0.0719 | -20.0382
-18.5 | -1.0994 | 0.05074 | -0.0712 | -21.6673
-18 | -1.0937 | 0.04697 | -0.0699 | -23.2851
-17.5 | -1.0882 | 0.04346 | -0.0682 | -25.0391
-17 | -1.0874 | 0.03989 | -0.0657 | -27.26
-16.5 | -1.0884 | 0.03657 | -0.0625 | -29.7621
-16 | -1.0783 | 0.03376 | -0.0602 | -31.9402
-15.5 | -1.0302 | 0.03133 | -0.0635 | -32.8822
-15 | -0.99 | 0.02834 | -0.0666 | -34.933
-14.5 | -0.944 | 0.02608 | -0.069 | -36.1963
-14 | -0.8988 | 0.02398 | -0.0709 | -37.4812
-13.5 | -0.8478 | 0.02198 | -0.0737 | -38.5714
-13 | -0.8007 | 0.02035 | -0.0748 | -39.3464
-12.5 | -0.7525 | 0.01864 | -0.0762 | -40.3702
-12 | -0.7035 | 0.01724 | -0.0771 | -40.8063
-11.5 | -0.6401 | 0.01607 | -0.0804 | -39.832
-11 | -0.5682 | 0.01493 | -0.0856 | -38.0576
-10.5 | -0.4863 | 0.014 | -0.0925 | -34.7357
-10 | -0.4305 | 0.01322 | -0.094 | -32.5643
-9.5 | -0.3944 | 0.01259 | -0.0913 | -31.3264
-9 | -0.3648 | 0.01204 | -0.087 | -30.299
-8.5 | -0.3384 | 0.01157 | -0.0819 | -29.2481
-8 | -0.3149 | 0.01106 | -0.076 | -28.472
-7.5 | -0.2904 | 0.01061 | -0.0702 | -27.3704
-7 | -0.2701 | 0.01011 | -0.0635 | -26.7161
-6.5 | -0.2512 | 0.00964 | -0.0563 | -26.0581
-6 | -0.2273 | 0.0093 | -0.0499 | -24.4409
-5.5 | -0.202 | 0.00906 | -0.0436 | -22.2958
-5 | -0.1729 | 0.00895 | -0.038 | -19.3184
-4.5 | -0.1436 | 0.00886 | -0.0322 | -16.2077
-4 | -0.1159 | 0.00882 | -0.0262 | -13.1406
-3.5 | -0.0933 | 0.00881 | -0.0189 | -10.5902
-3 | -0.0676 | 0.00881 | -0.0123 | -7.6731
-2.5 | -0.0402 | 0.00882 | -0.0061 | -4.5578
-2 | -0.0172 | 0.00882 | 0.001 | -1.9501
-1.5 | 0.0125 | 0.00881 | 0.0067 | 1.4188
-1 | 0.0441 | 0.00885 | 0.012 | 4.9831
-0.5 | 0.0724 | 0.0089 | 0.0179 | 8.1348
0 | 0.1063 | 0.00896 | 0.0227 | 11.8638
0.5 | 0.1416 | 0.00906 | 0.0271 | 15.6291
1 | 0.1749 | 0.00921 | 0.0318 | 18.9902
1.5 | 0.2119 | 0.0093 | 0.0358 | 22.7849
2 | 0.245 | 0.00947 | 0.0404 | 25.8712
2.5 | 0.2811 | 0.00958 | 0.0445 | 29.3424
3 | 0.3158 | 0.00975 | 0.0487 | 32.3897
3.5 | 0.3493 | 0.00999 | 0.0531 | 34.965
4.5 | 0.4309 | 0.01045 | 0.0586 | 41.2344
5 | 0.4842 | 0.01076 | 0.0587 | 45
5.5 | 0.5554 | 0.01114 | 0.0549 | 49.8564
6 | 0.6355 | 0.01172 | 0.049 | 54.2235
6.5 | 0.7172 | 0.0122 | 0.0431 | 58.7869
7 | 0.7824 | 0.01301 | 0.0401 | 60.1384

## 45. Re 1M Mach 0.25 (1)
BIGFOIL.COM POLAR EXPORT
NACA34024
NACA34024 |  |  |  | Cl Max: | 2.056 | at alpha= | 19 | deg
JavaFoil+Calcfoil stall+Eppler ext transition |  |  |  | L/D Max: | 82.899 | at alpha= | 7.5 | deg
Re: | 1000000 |  |  | Cd Min: | 0.00885 | at alpha= | -4.5 | deg
Mach: | 0.25 |  |  | Cl=0 at alpha= | -2.5597 | deg
|  |  |  | @ Cl=0.1, Cd= | 0.0098404
|  |  |  | @ Cl=0.4, Cd= | 0.009889
|  |  |  | @ Cl=0.6, Cd= | 0.010489
alpha (deg) | Cl | Cd | Cm | Cl/Cd
-20 | -1.503 | 0.09282 | 0.001 | -16.195
-19.5 | -1.509 | 0.0831 | 0.001 | -18.156
-19 | -1.509 | 0.07446 | 0 | -20.27
-18.5 | -1.507 | 0.06664 | 0 | -22.608
-18 | -1.5 | 0.0597 | -0.001 | -25.129
-17.5 | -1.49 | 0.05374 | -0.001 | -27.728
-17 | -1.476 | 0.04835 | -0.001 | -30.533
-16.5 | -1.459 | 0.04367 | -0.002 | -33.402
-16 | -1.438 | 0.03951 | -0.002 | -36.389
-15.5 | -1.413 | 0.03593 | -0.003 | -39.337
-15 | -1.385 | 0.03279 | -0.004 | -42.238
-14.5 | -1.353 | 0.03008 | -0.004 | -44.99
-14 | -1.318 | 0.02769 | -0.005 | -47.598
-13.5 | -1.28 | 0.0256 | -0.005 | -49.992
-13 | -1.239 | 0.02381 | -0.006 | -52.036
-12.5 | -1.196 | 0.02225 | -0.006 | -53.743
-12 | -1.149 | 0.02087 | -0.007 | -55.081
-11.5 | -1.101 | 0.01966 | -0.007 | -56.006
-11 | -1.05 | 0.0186 | -0.008 | -56.456
-10.5 | -0.997 | 0.01767 | -0.009 | -56.411
-10 | -0.942 | 0.01683 | -0.009 | -55.995
-9.5 | -0.886 | 0.01588 | -0.01 | -55.776
-9 | -0.828 | 0.0152 | -0.01 | -54.466
-8.5 | -0.768 | 0.01461 | -0.011 | -52.605
-8 | -0.708 | 0.01405 | -0.011 | -50.365
-7.5 | -0.646 | 0.01353 | -0.012 | -47.744
-7 | -0.584 | 0.013 | -0.013 | -44.904
-6.5 | -0.52 | 0.01184 | -0.013 | -43.978
-6 | -0.457 | 0.00954 | -0.014 | -47.922
-5.5 | -0.392 | 0.00934 | -0.014 | -41.956
-5 | -0.326 | 0.00923 | -0.015 | -35.355
-4.5 | -0.26 | 0.00885 | -0.015 | -29.389
-4 | -0.193 | 0.00951 | -0.016 | -20.329
-3.5 | -0.127 | 0.00952 | -0.016 | -13.296
-3 | -0.059 | 0.00957 | -0.017 | -6.205
-2.5 | 0.008 | 0.00966 | -0.018 | 0.823
-2 | 0.075 | 0.0098 | -0.018 | 7.677
-1.5 | 0.143 | 0.00991 | -0.019 | 14.377
-1 | 0.21 | 0.00998 | -0.019 | 21.006
-0.5 | 0.277 | 0.00941 | -0.02 | 29.425
0 | 0.342 | 0.00956 | -0.02 | 35.806
0.5 | 0.409 | 0.00994 | -0.021 | 41.115
1 | 0.475 | 0.01011 | -0.021 | 46.943
1.5 | 0.54 | 0.01028 | -0.022 | 52.564
2 | 0.606 | 0.01051 | -0.022 | 57.61
2.5 | 0.671 | 0.01096 | -0.023 | 61.16
3 | 0.735 | 0.01122 | -0.023 | 65.471
3.5 | 0.799 | 0.01149 | -0.024 | 69.517
4 | 0.862 | 0.01182 | -0.024 | 72.925
4.5 | 0.925 | 0.01218 | -0.025 | 75.964
5 | 0.987 | 0.01257 | -0.025 | 78.542
5.5 | 1.048 | 0.01319 | -0.026 | 79.507
6 | 1.109 | 0.01368 | -0.026 | 81.083
6.5 | 1.168 | 0.01422 | -0.026 | 82.161
7 | 1.227 | 0.01482 | -0.027 | 82.782
7.5 | 1.284 | 0.01549 | -0.027 | 82.899
8 | 1.341 | 0.01627 | -0.028 | 82.407
8.5 | 1.395 | 0.01713 | -0.028 | 81.467
9 | 1.449 | 0.01809 | -0.028 | 80.082
9.5 | 1.501 | 0.0192 | -0.029 | 78.162
10 | 1.551 | 0.02041 | -0.029 | 75.994
10.5 | 1.599 | 0.02182 | -0.029 | 73.286
11 | 1.646 | 0.02337 | -0.03 | 70.425
11.5 | 1.69 | 0.02517 | -0.03 | 67.142
12 | 1.732 | 0.02716 | -0.03 | 63.792
12.5 | 1.772 | 0.02943 | -0.03 | 60.218
13 | 1.81 | 0.03195 | -0.03 | 56.654
13.5 | 1.846 | 0.03474 | -0.031 | 53.122
14 | 1.879 | 0.03788 | -0.031 | 49.594
14.5 | 1.909 | 0.0413 | -0.031 | 46.228
15 | 1.937 | 0.0451 | -0.031 | 42.951
15.5 | 1.962 | 0.04925 | -0.031 | 39.841
16 | 1.985 | 0.0537 | -0.031 | 36.954
16.5 | 2.004 | 0.05853 | -0.031 | 34.238
17 | 2.021 | 0.06381 | -0.031 | 31.67
17.5 | 2.034 | 0.06948 | -0.031 | 29.276
18 | 2.044 | 0.07553 | -0.031 | 27.064
18.5 | 2.052 | 0.08197 | -0.032 | 25.031
19 | 2.056 | 0.08885 | -0.032 | 23.14
19.5 | 2.056 | 0.09599 | -0.032 | 21.42
20 | 2.054 | 0.10352 | -0.032 | 19.838

## 46. Re 1M Mach 0.25 (2)
BIGFOIL.COM POLAR EXPORT
NACA34024
NACA34024 |  |  |  | Cl Max: | 1.3231 | at alpha= | 14.5 | deg
XFOIL ncrit=9 |  |  |  | L/D Max: | 56.7293 | at alpha= | 7.5 | deg
Re: | 1000000 |  |  | Cd Min: | 0.10483 | at alpha= | 19.5 | deg
Mach: | 0.25 |  |  | Cl=0 at alpha= | -1.5694 | deg
|  |  |  | @ Cl=0.1, Cd= | 0.009306
|  |  |  | @ Cl=0.4, Cd= | 0.010835
|  |  |  | @ Cl=0.6, Cd= | 0.012235
alpha (deg) | Cl | Cd | Cm | Cl/Cd
-20 | -1.0207 | 0.0804 | -0.0744 | -12.6953
-19.5 | -1.0239 | 0.07459 | -0.0752 | -13.727
-19 | -1.0244 | 0.06922 | -0.0756 | -14.7992
-18.5 | -1.0279 | 0.06381 | -0.0756 | -16.1088
-18 | -1.0325 | 0.05851 | -0.0752 | -17.6466
-17.5 | -1.0338 | 0.05382 | -0.0742 | -19.2085
-17 | -1.0309 | 0.04977 | -0.0726 | -20.7133
-16.5 | -1.0275 | 0.04608 | -0.0704 | -22.2982
-16 | -1.0355 | 0.04196 | -0.0673 | -24.6783
-15.5 | -1.0032 | 0.03799 | -0.0701 | -26.4069
-15 | -0.9597 | 0.03472 | -0.0735 | -27.6411
-14.5 | -0.9193 | 0.03118 | -0.0769 | -29.4836
-14 | -0.8805 | 0.02826 | -0.0784 | -31.1571
-13.5 | -0.8307 | 0.02578 | -0.0812 | -32.2227
-13 | -0.7861 | 0.02332 | -0.083 | -33.7093
-12.5 | -0.7397 | 0.02127 | -0.084 | -34.7767
-12 | -0.6923 | 0.01939 | -0.085 | -35.704
-11.5 | -0.6305 | 0.01771 | -0.0883 | -35.6014
-11 | -0.5559 | 0.01636 | -0.0937 | -33.9792
-10.5 | -0.4771 | 0.0152 | -0.0998 | -31.3882
-10 | -0.4226 | 0.01427 | -0.1008 | -29.6146
-9.5 | -0.385 | 0.01353 | -0.0982 | -28.4553
-9 | -0.355 | 0.01288 | -0.0938 | -27.5621
-8.5 | -0.3271 | 0.0123 | -0.0888 | -26.5935
-8 | -0.3039 | 0.01173 | -0.0827 | -25.9079
-7 | -0.2572 | 0.01072 | -0.07 | -23.9925
-6.5 | -0.2395 | 0.01016 | -0.0623 | -23.5728
-6 | -0.2195 | 0.00972 | -0.0549 | -22.5823
-5.5 | -0.1954 | 0.00943 | -0.048 | -20.7211
-5 | -0.1689 | 0.00925 | -0.0415 | -18.2595
-4.5 | -0.142 | 0.00913 | -0.0348 | -15.5531
-4 | -0.1152 | 0.00908 | -0.0281 | -12.6872
-3.5 | -0.091 | 0.00909 | -0.0208 | -10.011
-3 | -0.0713 | 0.0091 | -0.0125 | -7.8352
-2 | -0.0242 | 0.00909 | 0.0024 | -2.6623
-1.5 | 0.0039 | 0.00911 | 0.0089 | 0.4281
-0.5 | 0.0658 | 0.00921 | 0.0205 | 7.1444
0 | 0.0981 | 0.0093 | 0.0259 | 10.5484
0.5 | 0.1328 | 0.00941 | 0.0309 | 14.1126
1 | 0.1682 | 0.00952 | 0.0356 | 17.6681
1.5 | 0.2035 | 0.00967 | 0.0402 | 21.0445
2 | 0.239 | 0.00983 | 0.0448 | 24.3133
2.5 | 0.2754 | 0.01 | 0.0491 | 27.54
3 | 0.3081 | 0.01028 | 0.054 | 29.9708
3.5 | 0.3474 | 0.01042 | 0.0577 | 33.3397
4 | 0.3837 | 0.01073 | 0.0617 | 35.7596
5 | 0.4849 | 0.01138 | 0.0638 | 42.6098
5.5 | 0.5529 | 0.01199 | 0.0608 | 46.1134
6 | 0.6431 | 0.01246 | 0.0537 | 51.6132
6.5 | 0.7181 | 0.01326 | 0.0493 | 54.1554
7 | 0.7891 | 0.014 | 0.0458 | 56.3643
7.5 | 0.8447 | 0.01489 | 0.0452 | 56.7293
8 | 0.9043 | 0.01608 | 0.0433 | 56.2376
8.5 | 0.9575 | 0.01706 | 0.043 | 56.1254
9 | 1.0174 | 0.01851 | 0.0402 | 54.9649
9.5 | 1.08 | 0.01962 | 0.0376 | 55.0459
10 | 1.1287 | 0.02125 | 0.0367 | 53.1153
10.5 | 1.1872 | 0.0228 | 0.0338 | 52.0702
11 | 1.2419 | 0.02459 | 0.0311 | 50.5043
11.5 | 1.2801 | 0.02678 | 0.0305 | 47.8006
12 | 1.2918 | 0.02863 | 0.0351 | 45.1205
12.5 | 1.2955 | 0.0313 | 0.0394 | 41.3898
13 | 1.3055 | 0.03391 | 0.0428 | 38.499
13.5 | 1.3138 | 0.03689 | 0.0458 | 35.614
14 | 1.3132 | 0.04078 | 0.0484 | 32.2021
14.5 | 1.3231 | 0.04411 | 0.0503 | 29.9955
15 | 1.3167 | 0.04894 | 0.052 | 26.9044
15.5 | 1.3197 | 0.0532 | 0.0531 | 24.8064
16 | 1.3125 | 0.05853 | 0.0539 | 22.4244
16.5 | 1.3046 | 0.06414 | 0.0542 | 20.3399
17 | 1.2963 | 0.06995 | 0.0542 | 18.5318
17.5 | 1.2802 | 0.07674 | 0.0536 | 16.6823
18 | 1.2686 | 0.08324 | 0.0527 | 15.2403
18.5 | 1.2505 | 0.0906 | 0.0513 | 13.8024
19 | 1.2383 | 0.09744 | 0.0498 | 12.7083
19.5 | 1.2224 | 0.10483 | 0.0478 | 11.6608

## 47. Re 1M Mach 0.50 (1)
BIGFOIL.COM POLAR EXPORT
NACA34024
NACA34024 |  |  |  | Cl Max: | 1.634 | at alpha= | 11.5 | deg
JavaFoil+Calcfoil stall+Eppler ext transition |  |  |  | L/D Max: | 68.483 | at alpha= | 5 | deg
Re: | 1000000 |  |  | Cd Min: | 0.01057 | at alpha= | -4 | deg
Mach: | 0.5 |  |  | Cl=0 at alpha= | -2.56 | deg
|  |  |  | @ Cl=0.1, Cd= | 0.010907
|  |  |  | @ Cl=0.4, Cd= | 0.011477
|  |  |  | @ Cl=0.6, Cd= | 0.012185
alpha (deg) | Cl | Cd | Cm | Cl/Cd
-17 | -0.844 | 0.17237 | -0.001 | -4.899
-16.5 | -0.815 | 0.16888 | -0.001 | -4.826
-16 | -0.786 | 0.15786 | -0.002 | -4.98
-15.5 | -0.757 | 0.15629 | -0.002 | -4.841
-15 | -0.727 | 0.14594 | -0.002 | -4.982
-14.5 | -0.698 | 0.13675 | -0.002 | -5.101
-14 | -0.668 | 0.12789 | -0.003 | -5.224
-13.5 | -0.639 | 0.11068 | -0.003 | -5.773
-13 | -0.994 | 0.06295 | -0.006 | -15.783
-12.5 | -1.073 | 0.04492 | -0.007 | -23.898
-12 | -1.095 | 0.03672 | -0.007 | -29.811
-11.5 | -1.088 | 0.03166 | -0.008 | -34.372
-11 | -1.065 | 0.028 | -0.009 | -38.033
-10.5 | -1.031 | 0.02504 | -0.009 | -41.185
-10 | -0.989 | 0.02282 | -0.01 | -43.348
-9.5 | -0.941 | 0.021 | -0.011 | -44.822
-9 | -0.888 | 0.01951 | -0.011 | -45.5
-8.5 | -0.83 | 0.01823 | -0.012 | -45.528
-8 | -0.769 | 0.01713 | -0.013 | -44.893
-7.5 | -0.705 | 0.01597 | -0.013 | -44.171
-7 | -0.64 | 0.01573 | -0.014 | -40.656
-6.5 | -0.572 | 0.01497 | -0.015 | -38.202
-6 | -0.503 | 0.01416 | -0.015 | -35.51
-5.5 | -0.434 | 0.011 | -0.016 | -39.454
-5 | -0.362 | 0.01076 | -0.016 | -33.626
-4.5 | -0.289 | 0.01063 | -0.017 | -27.163
-4 | -0.215 | 0.01057 | -0.018 | -20.334
-3.5 | -0.141 | 0.01059 | -0.018 | -13.287
-3 | -0.066 | 0.01069 | -0.019 | -6.183
-2.5 | 0.009 | 0.01081 | -0.02 | 0.818
-2 | 0.084 | 0.01089 | -0.02 | 7.695
-1.5 | 0.159 | 0.01097 | -0.021 | 14.461
-1 | 0.233 | 0.01107 | -0.021 | 21.085
-0.5 | 0.308 | 0.0112 | -0.022 | 27.482
0 | 0.38 | 0.01142 | -0.022 | 33.259
0.5 | 0.453 | 0.01163 | -0.023 | 38.925
1 | 0.525 | 0.01189 | -0.024 | 44.185
1.5 | 0.597 | 0.01217 | -0.024 | 49.086
2 | 0.669 | 0.01253 | -0.025 | 53.366
2.5 | 0.739 | 0.01237 | -0.025 | 59.748
3 | 0.809 | 0.01287 | -0.026 | 62.852
3.5 | 0.877 | 0.01359 | -0.026 | 64.544
4 | 0.945 | 0.01422 | -0.027 | 66.441
4.5 | 1.011 | 0.01491 | -0.027 | 67.789
5 | 1.076 | 0.01571 | -0.028 | 68.483
5.5 | 1.138 | 0.01665 | -0.028 | 68.378
6 | 1.199 | 0.01784 | -0.029 | 67.221
6.5 | 1.258 | 0.01909 | -0.029 | 65.895
7 | 1.314 | 0.02048 | -0.029 | 64.146
7.5 | 1.367 | 0.02217 | -0.03 | 61.659
8 | 1.417 | 0.02412 | -0.03 | 58.763
8.5 | 1.463 | 0.02648 | -0.03 | 55.262
9 | 1.506 | 0.02919 | -0.03 | 51.585
9.5 | 1.544 | 0.03248 | -0.031 | 47.534
10 | 1.576 | 0.03625 | -0.031 | 43.487
10.5 | 1.603 | 0.04082 | -0.031 | 39.277
11 | 1.623 | 0.04618 | -0.031 | 35.144
11.5 | 1.634 | 0.05244 | -0.031 | 31.157
12 | 1.634 | 0.06015 | -0.031 | 27.165
12.5 | 1.617 | 0.06953 | -0.031 | 23.26
13 | 1.576 | 0.08147 | -0.03 | 19.346
13.5 | 1.484 | 0.0986 | -0.03 | 15.048
14 | 1.021 | 0.14277 | -0.029 | 7.149
14.5 | 1.018 | 0.16255 | -0.025 | 6.26
15 | 1.036 | 0.1616 | -0.023 | 6.412
15.5 | 1.068 | 0.16985 | -0.024 | 6.286
16 | 1.099 | 0.1771 | -0.025 | 6.206
16.5 | 1.13 | 0.18801 | -0.025 | 6.012

## 48. Re 1M Mach 0.50 (2)
BIGFOIL.COM POLAR EXPORT
NACA34024
NACA34024 |  |  |  | Cl Max: | 1.1104 | at alpha= | 11 | deg
XFOIL ncrit=9 |  |  |  | L/D Max: | 35.7487 | at alpha= | 7 | deg
Re: | 1000000 |  |  | Cd Min: | 0.18471 | at alpha= | -20 | deg
Mach: | 0.5 |  |  | Cl=0 at alpha= | -0.88942 | deg
|  |  |  | @ Cl=0.1, Cd= | 0.011112
|  |  |  | @ Cl=0.4, Cd= | 0.014512
|  |  |  | @ Cl=0.6, Cd= | 0.017506
alpha (deg) | Cl | Cd | Cm | Cl/Cd
-20 | -0.4574 | 0.18471 | -0.0375 | -2.4763
-19 | -0.5678 | 0.1489 | -0.0551 | -3.8133
-18.5 | -0.5705 | 0.14129 | -0.0579 | -4.0378
-18 | -0.641 | 0.12465 | -0.0665 | -5.1424
-17.5 | -0.6943 | 0.11153 | -0.0726 | -6.2252
-17 | -0.7173 | 0.1028 | -0.0752 | -6.9776
-16.5 | -0.7404 | 0.09448 | -0.0772 | -7.8366
-16 | -0.7531 | 0.08489 | -0.0826 | -8.8715
-15.5 | -0.7536 | 0.07558 | -0.0892 | -9.9709
-15 | -0.744 | 0.06744 | -0.0951 | -11.032
-14.5 | -0.7274 | 0.0603 | -0.0998 | -12.063
-14 | -0.707 | 0.05408 | -0.1032 | -13.0732
-13.5 | -0.6804 | 0.04798 | -0.1076 | -14.1809
-13 | -0.654 | 0.04287 | -0.1098 | -15.2554
-12.5 | -0.6186 | 0.03804 | -0.1126 | -16.2618
-12 | -0.5798 | 0.03344 | -0.1157 | -17.3385
-11.5 | -0.5208 | 0.02936 | -0.1211 | -17.7384
-11 | -0.461 | 0.02604 | -0.1257 | -17.7035
-10.5 | -0.4085 | 0.02334 | -0.1282 | -17.5021
-10 | -0.3646 | 0.02117 | -0.128 | -17.2225
-9.5 | -0.3291 | 0.01944 | -0.1254 | -16.929
-9 | -0.2984 | 0.01795 | -0.1213 | -16.624
-8.5 | -0.2701 | 0.01664 | -0.1163 | -16.232
-8 | -0.2449 | 0.01547 | -0.1103 | -15.8306
-7.5 | -0.2218 | 0.01447 | -0.1035 | -15.3283
-7 | -0.2004 | 0.01362 | -0.096 | -14.7137
-5 | -0.1436 | 0.01087 | -0.0576 | -13.2107
-4.5 | -0.1252 | 0.01057 | -0.0478 | -11.8448
-4 | -0.1051 | 0.01043 | -0.038 | -10.0767
-3.5 | -0.0913 | 0.01036 | -0.0268 | -8.8127
-3 | -0.0885 | 0.01033 | -0.0135 | -8.5673
-2.5 | -0.0825 | 0.01036 | -0.0008 | -7.9633
-2 | -0.0629 | 0.0104 | 0.0093 | -6.0481
-1.5 | -0.0381 | 0.0105 | 0.0181 | -3.6286
-0.5 | 0.0243 | 0.01071 | 0.0332 | 2.2689
0 | 0.0569 | 0.01083 | 0.0403 | 5.2539
0.5 | 0.0919 | 0.01107 | 0.0467 | 8.3017
1 | 0.1305 | 0.01127 | 0.0525 | 11.5794
1.5 | 0.1633 | 0.01165 | 0.059 | 14.0172
2 | 0.2057 | 0.0119 | 0.0638 | 17.2857
2.5 | 0.2425 | 0.01232 | 0.0694 | 19.6834
3 | 0.2803 | 0.01281 | 0.0746 | 21.8813
3.5 | 0.3218 | 0.01326 | 0.0791 | 24.2685
4 | 0.3588 | 0.01397 | 0.0838 | 25.6836
4.5 | 0.4067 | 0.0146 | 0.0867 | 27.8562
5 | 0.4608 | 0.01542 | 0.088 | 29.8833
5.5 | 0.5367 | 0.01658 | 0.0846 | 32.3703
6 | 0.6215 | 0.01782 | 0.0797 | 34.8765
6.5 | 0.6982 | 0.01972 | 0.0752 | 35.4057
7 | 0.7711 | 0.02157 | 0.0719 | 35.7487
7.5 | 0.8201 | 0.02405 | 0.0715 | 34.0998
8 | 0.8782 | 0.02649 | 0.0698 | 33.1521
8.5 | 0.9257 | 0.02949 | 0.0685 | 31.3903
9 | 0.976 | 0.03288 | 0.0659 | 29.6837
9.5 | 1.0159 | 0.03669 | 0.0643 | 27.6887
10 | 1.0544 | 0.0411 | 0.0613 | 25.6545
10.5 | 1.0901 | 0.0459 | 0.0581 | 23.7495
11 | 1.1104 | 0.05149 | 0.0555 | 21.5654
11.5 | 1.1036 | 0.05607 | 0.0585 | 19.6825
12 | 1.089 | 0.06155 | 0.0608 | 17.6929
12.5 | 1.078 | 0.06721 | 0.0623 | 16.0393
13 | 1.0655 | 0.07321 | 0.0632 | 14.554
13.5 | 1.0493 | 0.07982 | 0.0635 | 13.1458
14 | 1.0362 | 0.08643 | 0.0632 | 11.9889
14.5 | 1.0177 | 0.09379 | 0.0624 | 10.8508
15 | 1.008 | 0.10054 | 0.0614 | 10.0259
15.5 | 0.9876 | 0.10857 | 0.0595 | 9.0964
16 | 0.9864 | 0.11481 | 0.0582 | 8.5916

## 49. Re 2M Mach 0.00 (1)
BIGFOIL.COM POLAR EXPORT
NACA34024
NACA34024 |  |  |  | Cl Max: | 2.18 | at alpha= | 20 | deg
JavaFoil+Calcfoil stall+Eppler ext transition |  |  |  | L/D Max: | 98.977 | at alpha= | 8 | deg
Re: | 2000000 |  |  | Cd Min: | 0.00709 | at alpha= | -2.5 | deg
Mach: | 0 |  |  | Cl=0 at alpha= | -2.5606 | deg
|  |  |  | @ Cl=0.1, Cd= | 0.0080612
|  |  |  | @ Cl=0.4, Cd= | 0.0088556
|  |  |  | @ Cl=0.6, Cd= | 0.0093098
alpha (deg) | Cl | Cd | Cm | Cl/Cd
-20 | -1.67 | 0.05153 | 0.001 | -32.406
-19.5 | -1.655 | 0.04719 | 0.001 | -35.072
-19 | -1.637 | 0.04331 | 0 | -37.791
-18.5 | -1.616 | 0.0397 | 0 | -40.712
-18 | -1.593 | 0.03647 | -0.001 | -43.69
-17.5 | -1.569 | 0.0335 | -0.001 | -46.819
-17 | -1.541 | 0.03088 | -0.001 | -49.904
-16.5 | -1.511 | 0.02855 | -0.002 | -52.945
-16 | -1.479 | 0.02647 | -0.003 | -55.871
-15.5 | -1.445 | 0.0246 | -0.003 | -58.73
-15 | -1.408 | 0.02296 | -0.004 | -61.305
-14.5 | -1.368 | 0.02151 | -0.004 | -63.589
-14 | -1.326 | 0.02023 | -0.005 | -65.571
-13.5 | -1.282 | 0.01908 | -0.005 | -67.202
-13 | -1.237 | 0.01805 | -0.006 | -68.507
-12.5 | -1.189 | 0.01717 | -0.006 | -69.236
-12 | -1.139 | 0.01637 | -0.007 | -69.599
-11.5 | -1.088 | 0.01567 | -0.007 | -69.448
-11 | -1.035 | 0.01504 | -0.008 | -68.813
-10.5 | -0.981 | 0.01424 | -0.008 | -68.864
-10 | -0.925 | 0.01369 | -0.009 | -67.563
-9.5 | -0.868 | 0.01321 | -0.009 | -65.741
-9 | -0.81 | 0.01277 | -0.01 | -63.436
-8.5 | -0.751 | 0.01236 | -0.011 | -60.767
-8 | -0.691 | 0.01198 | -0.011 | -57.702
-7.5 | -0.63 | 0.0116 | -0.012 | -54.342
-7 | -0.569 | 0.01115 | -0.012 | -50.992
-6.5 | -0.507 | 0.01034 | -0.013 | -48.998
-6 | -0.444 | 0.00981 | -0.013 | -45.27
-5.5 | -0.381 | 0.00855 | -0.014 | -44.523
-5 | -0.317 | 0.00839 | -0.014 | -37.778
-4.5 | -0.252 | 0.00807 | -0.015 | -31.277
-4 | -0.188 | 0.00805 | -0.015 | -23.323
-3.5 | -0.123 | 0.00808 | -0.016 | -15.202
-3 | -0.058 | 0.00778 | -0.017 | -7.406
-2.5 | 0.008 | 0.00709 | -0.017 | 1.086
-2 | 0.073 | 0.00792 | -0.018 | 9.219
-1.5 | 0.138 | 0.00826 | -0.018 | 16.744
-1 | 0.203 | 0.00832 | -0.019 | 24.454
-0.5 | 0.268 | 0.00839 | -0.019 | 31.995
0 | 0.333 | 0.00875 | -0.02 | 38.018
0.5 | 0.397 | 0.00885 | -0.02 | 44.874
1 | 0.461 | 0.00897 | -0.021 | 51.443
1.5 | 0.525 | 0.0091 | -0.021 | 57.735
2 | 0.589 | 0.00924 | -0.022 | 63.714
2.5 | 0.652 | 0.00964 | -0.022 | 67.693
3 | 0.715 | 0.00981 | -0.023 | 72.907
3.5 | 0.778 | 0.01 | -0.023 | 77.793
4 | 0.84 | 0.01022 | -0.024 | 82.23
4.5 | 0.902 | 0.01047 | -0.024 | 86.155
5 | 0.963 | 0.01076 | -0.024 | 89.552
5.5 | 1.024 | 0.01126 | -0.025 | 90.942
6 | 1.084 | 0.0116 | -0.025 | 93.453
6.5 | 1.143 | 0.01192 | -0.026 | 95.889
7 | 1.202 | 0.01234 | -0.026 | 97.368
7.5 | 1.259 | 0.0128 | -0.027 | 98.361
8 | 1.316 | 0.0133 | -0.027 | 98.977
8.5 | 1.372 | 0.01388 | -0.027 | 98.837
9 | 1.426 | 0.0145 | -0.028 | 98.393
9.5 | 1.48 | 0.01522 | -0.028 | 97.18
10 | 1.532 | 0.01615 | -0.028 | 94.861
10.5 | 1.582 | 0.01706 | -0.029 | 92.722
11 | 1.631 | 0.01803 | -0.029 | 90.469
11.5 | 1.679 | 0.01917 | -0.029 | 87.565
12 | 1.725 | 0.02044 | -0.03 | 84.387
12.5 | 1.769 | 0.02188 | -0.03 | 80.835
13 | 1.811 | 0.02352 | -0.03 | 76.986
13.5 | 1.851 | 0.02531 | -0.03 | 73.108
14 | 1.889 | 0.02739 | -0.031 | 68.938
14.5 | 1.925 | 0.02966 | -0.031 | 64.886
15 | 1.958 | 0.03221 | -0.031 | 60.807
15.5 | 1.99 | 0.03499 | -0.031 | 56.884
16 | 2.02 | 0.03809 | -0.031 | 53.02
16.5 | 2.047 | 0.04145 | -0.031 | 49.385
17 | 2.072 | 0.04507 | -0.032 | 45.983
17.5 | 2.095 | 0.04901 | -0.032 | 42.761
18 | 2.116 | 0.05319 | -0.032 | 39.787
18.5 | 2.136 | 0.05769 | -0.032 | 37.016
19 | 2.153 | 0.06242 | -0.032 | 34.488
19.5 | 2.167 | 0.06744 | -0.032 | 32.136
20 | 2.18 | 0.07263 | -0.032 | 30.013

## 50. Re 2M Mach 0.00 (2)
BIGFOIL.COM POLAR EXPORT
NACA34024
NACA34024 |  |  |  | Cl Max: | 1.5161 | at alpha= | 17 | deg
XFOIL ncrit=9 |  |  |  | L/D Max: | 82.1784 | at alpha= | 8.5 | deg
Re: | 2000000 |  |  | Cd Min: | 0.07601 | at alpha= | 20 | deg
Mach: | 0 |  |  | Cl=0 at alpha= | -1.9515 | deg
|  |  |  | @ Cl=0.1, Cd= | 0.0077413
|  |  |  | @ Cl=0.4, Cd= | 0.0084083
|  |  |  | @ Cl=0.6, Cd= | 0.0093428
alpha (deg) | Cl | Cd | Cm | Cl/Cd
-20 | -1.2717 | 0.04708 | -0.0705 | -27.0115
-19.5 | -1.2661 | 0.04335 | -0.0694 | -29.2065
-19 | -1.2584 | 0.04004 | -0.0678 | -31.4286
-18.5 | -1.2483 | 0.03714 | -0.0658 | -33.6107
-18 | -1.2447 | 0.03402 | -0.063 | -36.5873
-17.5 | -1.2188 | 0.03113 | -0.0636 | -39.1519
-17 | -1.1782 | 0.0287 | -0.0659 | -41.0523
-16.5 | -1.134 | 0.02663 | -0.0681 | -42.5836
-16 | -1.0906 | 0.02443 | -0.0704 | -44.6418
-15.5 | -1.0499 | 0.02253 | -0.0713 | -46.6001
-15 | -1.0063 | 0.02098 | -0.072 | -47.9647
-14.5 | -0.9602 | 0.01927 | -0.0735 | -49.8287
-14 | -0.9083 | 0.01788 | -0.0754 | -50.7998
-13.5 | -0.8686 | 0.01666 | -0.0745 | -52.1369
-13 | -0.8152 | 0.01547 | -0.0763 | -52.6955
-12.5 | -0.7554 | 0.01452 | -0.0789 | -52.0248
-12 | -0.7013 | 0.01375 | -0.0801 | -51.0036
-11.5 | -0.6492 | 0.01307 | -0.0809 | -49.671
-11 | -0.584 | 0.01252 | -0.0841 | -46.6454
-10.5 | -0.5237 | 0.01201 | -0.0862 | -43.6053
-10 | -0.4788 | 0.0115 | -0.0851 | -41.6348
-9.5 | -0.4397 | 0.01107 | -0.0827 | -39.72
-9 | -0.4039 | 0.01069 | -0.0793 | -37.783
-8.5 | -0.3702 | 0.01032 | -0.0755 | -35.8721
-8 | -0.3379 | 0.00997 | -0.0712 | -33.8917
-7.5 | -0.3085 | 0.00962 | -0.0662 | -32.0686
-6.5 | -0.2498 | 0.009 | -0.0559 | -27.7556
-6 | -0.2244 | 0.00866 | -0.0498 | -25.9122
-5.5 | -0.2006 | 0.00829 | -0.0434 | -24.1978
-5 | -0.1772 | 0.00799 | -0.0367 | -22.1777
-4.5 | -0.1473 | 0.00786 | -0.0312 | -18.7405
-4 | -0.1188 | 0.00778 | -0.0253 | -15.2699
-3.5 | -0.0933 | 0.00775 | -0.0187 | -12.0387
-3 | -0.0623 | 0.00774 | -0.0133 | -8.0491
-2.5 | -0.029 | 0.00773 | -0.0083 | -3.7516
-2 | -0.0029 | 0.00772 | -0.0019 | -0.37565
-1.5 | 0.027 | 0.00769 | 0.0038 | 3.5111
-1 | 0.0613 | 0.00768 | 0.0085 | 7.9818
-0.5 | 0.0953 | 0.00774 | 0.0133 | 12.3127
0 | 0.1317 | 0.00775 | 0.0175 | 16.9935
0.5 | 0.1666 | 0.00782 | 0.0219 | 21.3043
1 | 0.2065 | 0.00786 | 0.0254 | 26.2723
1.5 | 0.2428 | 0.00798 | 0.0295 | 30.4261
2 | 0.2834 | 0.00805 | 0.0327 | 35.205
2.5 | 0.3213 | 0.00817 | 0.0363 | 39.3268
3 | 0.3595 | 0.00831 | 0.0399 | 43.2611
3.5 | 0.4007 | 0.00841 | 0.0428 | 47.6457
4 | 0.4388 | 0.00861 | 0.0462 | 50.964
5 | 0.5228 | 0.00894 | 0.0513 | 58.4787
5.5 | 0.5691 | 0.00922 | 0.0527 | 61.7245
6 | 0.627 | 0.00945 | 0.0517 | 66.3492
6.5 | 0.7041 | 0.00978 | 0.0466 | 71.9939
7 | 0.7732 | 0.01018 | 0.043 | 75.9528
7.5 | 0.8388 | 0.01054 | 0.0402 | 79.5825
8 | 0.8999 | 0.01115 | 0.0381 | 80.7085
8.5 | 0.9582 | 0.01166 | 0.0366 | 82.1784
9 | 1.0149 | 0.01238 | 0.0352 | 81.979
9.5 | 1.0608 | 0.01318 | 0.0358 | 80.4856
10 | 1.12 | 0.01395 | 0.0336 | 80.2867
10.5 | 1.1727 | 0.01497 | 0.0322 | 78.3367
11 | 1.2241 | 0.01584 | 0.0312 | 77.279
11.5 | 1.2684 | 0.01709 | 0.031 | 74.2188
12 | 1.3237 | 0.0181 | 0.0287 | 73.1326
12.5 | 1.3722 | 0.0195 | 0.027 | 70.3692
13 | 1.4207 | 0.02091 | 0.0252 | 67.9436
13.5 | 1.4585 | 0.0226 | 0.0248 | 64.5354
14 | 1.4694 | 0.02446 | 0.029 | 60.0736
14.5 | 1.4833 | 0.0264 | 0.0324 | 56.1856
15 | 1.4882 | 0.02915 | 0.036 | 51.0532
15.5 | 1.5034 | 0.03146 | 0.0383 | 47.7877
16 | 1.5073 | 0.03472 | 0.0408 | 43.413
16.5 | 1.5143 | 0.03794 | 0.0428 | 39.913
17 | 1.5161 | 0.04175 | 0.0445 | 36.3138
17.5 | 1.5118 | 0.0463 | 0.0458 | 32.6523
18 | 1.5078 | 0.05105 | 0.0467 | 29.5357
18.5 | 1.4958 | 0.05668 | 0.0472 | 26.3903
19 | 1.4891 | 0.06203 | 0.0473 | 24.0061
19.5 | 1.4605 | 0.06978 | 0.0468 | 20.9301
20 | 1.4484 | 0.07601 | 0.0461 | 19.0554

## 51. Re 2M Mach 0.10 (1)
BIGFOIL.COM POLAR EXPORT
NACA34024
NACA34024 |  |  |  | Cl Max: | 2.168 | at alpha= | 20 | deg
JavaFoil+Calcfoil stall+Eppler ext transition |  |  |  | L/D Max: | 98.064 | at alpha= | 8 | deg
Re: | 2000000 |  |  | Cd Min: | 0.00712 | at alpha= | -2.5 | deg
Mach: | 0.1 |  |  | Cl=0 at alpha= | -2.5606 | deg
|  |  |  | @ Cl=0.1, Cd= | 0.0080973
|  |  |  | @ Cl=0.4, Cd= | 0.0088919
|  |  |  | @ Cl=0.6, Cd= | 0.0093191
alpha (deg) | Cl | Cd | Cm | Cl/Cd
-20 | -1.655 | 0.05396 | 0.001 | -30.677
-19.5 | -1.642 | 0.04927 | 0.001 | -33.332
-19 | -1.626 | 0.04503 | 0 | -36.117
-18.5 | -1.608 | 0.04119 | 0 | -39.035
-18 | -1.587 | 0.03776 | -0.001 | -42.02
-17.5 | -1.563 | 0.03469 | -0.001 | -45.056
-17 | -1.537 | 0.03188 | -0.002 | -48.203
-16.5 | -1.508 | 0.02941 | -0.002 | -51.291
-16 | -1.477 | 0.02717 | -0.003 | -54.382
-15.5 | -1.444 | 0.02525 | -0.003 | -57.18
-15 | -1.408 | 0.02351 | -0.004 | -59.886
-14.5 | -1.369 | 0.02197 | -0.004 | -62.295
-14 | -1.328 | 0.0206 | -0.005 | -64.458
-13.5 | -1.284 | 0.0194 | -0.005 | -66.194
-13 | -1.239 | 0.01837 | -0.006 | -67.447
-12.5 | -1.192 | 0.01744 | -0.006 | -68.335
-12 | -1.143 | 0.01657 | -0.007 | -68.942
-11.5 | -1.091 | 0.01587 | -0.007 | -68.793
-11 | -1.039 | 0.01521 | -0.008 | -68.292
-10.5 | -0.984 | 0.01438 | -0.008 | -68.428
-10 | -0.929 | 0.01384 | -0.009 | -67.108
-9.5 | -0.872 | 0.01335 | -0.009 | -65.316
-9 | -0.814 | 0.01289 | -0.01 | -63.111
-8.5 | -0.754 | 0.01247 | -0.011 | -60.482
-8 | -0.694 | 0.01208 | -0.011 | -57.468
-7.5 | -0.633 | 0.01169 | -0.012 | -54.139
-7 | -0.571 | 0.01098 | -0.012 | -52.052
-6.5 | -0.509 | 0.01043 | -0.013 | -48.813
-6 | -0.446 | 0.00987 | -0.013 | -45.159
-5.5 | -0.383 | 0.00861 | -0.014 | -44.453
-5 | -0.318 | 0.00843 | -0.014 | -37.754
-4.5 | -0.254 | 0.00809 | -0.015 | -31.332
-4 | -0.189 | 0.00807 | -0.016 | -23.367
-3.5 | -0.123 | 0.00809 | -0.016 | -15.249
-3 | -0.058 | 0.00781 | -0.017 | -7.409
-2.5 | 0.008 | 0.00712 | -0.017 | 1.087
-2 | 0.073 | 0.00795 | -0.018 | 9.226
-1.5 | 0.139 | 0.00831 | -0.018 | 16.719
-1 | 0.204 | 0.00835 | -0.019 | 24.472
-0.5 | 0.27 | 0.00843 | -0.019 | 31.99
0 | 0.334 | 0.00853 | -0.02 | 39.192
0.5 | 0.399 | 0.00889 | -0.02 | 44.884
1 | 0.463 | 0.00901 | -0.021 | 51.452
1.5 | 0.528 | 0.00914 | -0.021 | 57.742
2 | 0.592 | 0.0093 | -0.022 | 63.65
2.5 | 0.655 | 0.00945 | -0.022 | 69.343
3 | 0.719 | 0.00989 | -0.023 | 72.699
3.5 | 0.782 | 0.01007 | -0.023 | 77.597
4 | 0.844 | 0.0103 | -0.024 | 81.905
4.5 | 0.906 | 0.01055 | -0.024 | 85.841
5 | 0.967 | 0.01084 | -0.025 | 89.215
5.5 | 1.028 | 0.01134 | -0.025 | 90.675
6 | 1.088 | 0.01169 | -0.025 | 93.114
6.5 | 1.148 | 0.01205 | -0.026 | 95.245
7 | 1.206 | 0.01248 | -0.026 | 96.651
7.5 | 1.264 | 0.01293 | -0.027 | 97.804
8 | 1.321 | 0.01347 | -0.027 | 98.064
8.5 | 1.377 | 0.01407 | -0.028 | 97.875
9 | 1.431 | 0.01471 | -0.028 | 97.284
9.5 | 1.485 | 0.01546 | -0.028 | 95.993
10 | 1.536 | 0.01627 | -0.029 | 94.423
10.5 | 1.587 | 0.01736 | -0.029 | 91.426
11 | 1.636 | 0.01839 | -0.029 | 88.931
11.5 | 1.683 | 0.01956 | -0.03 | 86.036
12 | 1.728 | 0.0209 | -0.03 | 82.696
12.5 | 1.772 | 0.0224 | -0.03 | 79.106
13 | 1.814 | 0.0241 | -0.03 | 75.245
13.5 | 1.853 | 0.02597 | -0.031 | 71.358
14 | 1.89 | 0.02817 | -0.031 | 67.115
14.5 | 1.926 | 0.03051 | -0.031 | 63.119
15 | 1.959 | 0.03319 | -0.031 | 59.008
15.5 | 1.99 | 0.03611 | -0.031 | 55.104
16 | 2.018 | 0.03934 | -0.031 | 51.307
16.5 | 2.045 | 0.04284 | -0.031 | 47.723
17 | 2.069 | 0.04667 | -0.032 | 44.335
17.5 | 2.091 | 0.05075 | -0.032 | 41.2
18 | 2.111 | 0.05512 | -0.032 | 38.293
18.5 | 2.128 | 0.05974 | -0.032 | 35.63
19 | 2.144 | 0.06469 | -0.032 | 33.14
19.5 | 2.157 | 0.06991 | -0.032 | 30.848
20 | 2.168 | 0.0753 | -0.032 | 28.789

## 52. Re 2M Mach 0.10 (2)
BIGFOIL.COM POLAR EXPORT
NACA34024
NACA34024 |  |  |  | Cl Max: | 1.5052 | at alpha= | 16.5 | deg
XFOIL ncrit=9 |  |  |  | L/D Max: | 81.1055 | at alpha= | 8.5 | deg
Re: | 2000000 |  |  | Cd Min: | 0.0806 | at alpha= | 20 | deg
Mach: | 0.1 |  |  | Cl=0 at alpha= | -1.9147 | deg
|  |  |  | @ Cl=0.1, Cd= | 0.0077818
|  |  |  | @ Cl=0.4, Cd= | 0.0084797
|  |  |  | @ Cl=0.6, Cd= | 0.0094341
alpha (deg) | Cl | Cd | Cm | Cl/Cd
-20 | -1.2606 | 0.04944 | -0.0719 | -25.4976
-19.5 | -1.2564 | 0.04546 | -0.0709 | -27.6375
-19 | -1.2501 | 0.04192 | -0.0695 | -29.8211
-18.5 | -1.2413 | 0.0388 | -0.0675 | -31.9923
-18 | -1.2333 | 0.03586 | -0.0651 | -34.3921
-17.5 | -1.2141 | 0.03259 | -0.0651 | -37.2538
-17 | -1.1753 | 0.02989 | -0.0674 | -39.3208
-16.5 | -1.1324 | 0.02762 | -0.0696 | -40.9993
-16 | -1.088 | 0.0254 | -0.072 | -42.8346
-15.5 | -1.0478 | 0.02329 | -0.0731 | -44.9893
-15 | -1.0067 | 0.02154 | -0.0736 | -46.7363
-14.5 | -0.9597 | 0.01984 | -0.0751 | -48.372
-14 | -0.9083 | 0.01835 | -0.077 | -49.4986
-13 | -0.8155 | 0.01578 | -0.0777 | -51.6793
-12.5 | -0.7541 | 0.01485 | -0.0805 | -50.7811
-12 | -0.7014 | 0.01397 | -0.0816 | -50.2076
-11.5 | -0.649 | 0.0133 | -0.0822 | -48.797
-11 | -0.5863 | 0.01272 | -0.0849 | -46.0928
-10.5 | -0.5245 | 0.01216 | -0.0873 | -43.1332
-10 | -0.4791 | 0.01162 | -0.0862 | -41.2306
-9.5 | -0.439 | 0.01119 | -0.0839 | -39.2315
-9 | -0.4031 | 0.01079 | -0.0806 | -37.3587
-8.5 | -0.3691 | 0.0104 | -0.0767 | -35.4904
-7.5 | -0.3072 | 0.0097 | -0.0673 | -31.6701
-7 | -0.2757 | 0.00941 | -0.0625 | -29.2986
-6.5 | -0.2486 | 0.00907 | -0.0568 | -27.409
-6 | -0.2227 | 0.00872 | -0.0508 | -25.539
-5 | -0.1754 | 0.00804 | -0.0375 | -21.8159
-4.5 | -0.1466 | 0.0079 | -0.0317 | -18.557
-4 | -0.1172 | 0.00782 | -0.026 | -14.9872
-3.5 | -0.0921 | 0.0078 | -0.0192 | -11.8077
-3 | -0.0626 | 0.00778 | -0.0134 | -8.0463
-2.5 | -0.0296 | 0.00776 | -0.0083 | -3.8144
-2 | -0.0051 | 0.00774 | -0.0014 | -0.65891
-1.5 | 0.0248 | 0.00773 | 0.0044 | 3.2083
-1 | 0.0597 | 0.00772 | 0.009 | 7.7332
-0.5 | 0.0934 | 0.00778 | 0.0139 | 12.0051
0 | 0.13 | 0.00779 | 0.0181 | 16.6881
0.5 | 0.1662 | 0.00786 | 0.0224 | 21.145
1 | 0.2048 | 0.00791 | 0.0262 | 25.8913
1.5 | 0.2413 | 0.00804 | 0.0303 | 30.0124
2 | 0.2827 | 0.00809 | 0.0334 | 34.9444
2.5 | 0.3202 | 0.00823 | 0.0373 | 38.9064
3 | 0.3597 | 0.00836 | 0.0406 | 43.0263
3.5 | 0.4001 | 0.00848 | 0.0438 | 47.1816
4 | 0.4384 | 0.00869 | 0.0472 | 50.4488
4.5 | 0.4812 | 0.00884 | 0.0497 | 54.4344
5 | 0.5238 | 0.00903 | 0.0521 | 58.0066
5.5 | 0.5705 | 0.00933 | 0.0535 | 61.1468
6 | 0.63 | 0.00954 | 0.0523 | 66.0377
6.5 | 0.7065 | 0.00991 | 0.0473 | 71.2916
7 | 0.7756 | 0.01029 | 0.0439 | 75.3741
7.5 | 0.841 | 0.01069 | 0.0413 | 78.6717
8 | 0.9023 | 0.01132 | 0.0392 | 79.7085
8.5 | 0.9611 | 0.01185 | 0.0377 | 81.1055
9 | 1.0167 | 0.01263 | 0.0365 | 80.4988
9.5 | 1.0642 | 0.01343 | 0.0369 | 79.2405
10 | 1.123 | 0.01427 | 0.0348 | 78.6966
10.5 | 1.1761 | 0.0153 | 0.0334 | 76.8693
11 | 1.2264 | 0.01624 | 0.0328 | 75.5172
11.5 | 1.2707 | 0.01761 | 0.0324 | 72.1579
12 | 1.3264 | 0.01867 | 0.0301 | 71.0445
12.5 | 1.3738 | 0.02021 | 0.0285 | 67.9762
13 | 1.4234 | 0.02162 | 0.0266 | 65.8372
13.5 | 1.4539 | 0.02357 | 0.0272 | 61.6843
14 | 1.4673 | 0.02542 | 0.0311 | 57.7223
14.5 | 1.4789 | 0.02759 | 0.0346 | 53.6028
15 | 1.4864 | 0.03029 | 0.0378 | 49.0723
15.5 | 1.4989 | 0.03289 | 0.0402 | 45.5731
16 | 1.4973 | 0.0367 | 0.0427 | 40.7984
16.5 | 1.5052 | 0.03997 | 0.0445 | 37.6582
17 | 1.502 | 0.0443 | 0.0462 | 33.9052
17.5 | 1.5011 | 0.04867 | 0.0473 | 30.8424
18 | 1.489 | 0.05427 | 0.048 | 27.4369
18.5 | 1.4784 | 0.05993 | 0.0483 | 24.6688
19 | 1.4666 | 0.06586 | 0.0482 | 22.2684
19.5 | 1.4394 | 0.07363 | 0.0475 | 19.5491
20 | 1.4211 | 0.0806 | 0.0466 | 17.6315

## 53. Re 2M Mach 0.25 (1)
BIGFOIL.COM POLAR EXPORT
NACA34024
NACA34024 |  |  |  | Cl Max: | 2.07 | at alpha= | 19 | deg
JavaFoil+Calcfoil stall+Eppler ext transition |  |  |  | L/D Max: | 93.581 | at alpha= | 7.5 | deg
Re: | 2000000 |  |  | Cd Min: | 0.00795 | at alpha= | -3.5 | deg
Mach: | 0.25 |  |  | Cl=0 at alpha= | -2.5597 | deg
|  |  |  | @ Cl=0.1, Cd= | 0.0081521
|  |  |  | @ Cl=0.4, Cd= | 0.0088436
|  |  |  | @ Cl=0.6, Cd= | 0.0095588
alpha (deg) | Cl | Cd | Cm | Cl/Cd
-20 | -1.535 | 0.07201 | 0.001 | -21.322
-19.5 | -1.539 | 0.06475 | 0.001 | -23.773
-19 | -1.538 | 0.05827 | 0 | -26.399
-18.5 | -1.534 | 0.05238 | 0 | -29.281
-18 | -1.526 | 0.04717 | -0.001 | -32.345
-17.5 | -1.514 | 0.04268 | -0.001 | -35.463
-17 | -1.498 | 0.03864 | -0.002 | -38.774
-16.5 | -1.479 | 0.03514 | -0.002 | -42.095
-16 | -1.457 | 0.032 | -0.003 | -45.511
-15.5 | -1.431 | 0.02932 | -0.003 | -48.79
-15 | -1.401 | 0.02696 | -0.004 | -51.974
-14.5 | -1.367 | 0.02493 | -0.004 | -54.841
-14 | -1.331 | 0.02312 | -0.005 | -57.569
-13.5 | -1.292 | 0.02156 | -0.005 | -59.916
-13 | -1.249 | 0.02019 | -0.006 | -61.875
-12.5 | -1.205 | 0.01902 | -0.006 | -63.337
-12 | -1.157 | 0.01797 | -0.007 | -64.403
-11.5 | -1.108 | 0.01685 | -0.007 | -65.753
-11 | -1.056 | 0.01601 | -0.008 | -65.945
-10.5 | -1.002 | 0.0153 | -0.009 | -65.494
-10 | -0.947 | 0.01462 | -0.009 | -64.747
-9.5 | -0.89 | 0.01404 | -0.01 | -63.355
-9 | -0.831 | 0.01352 | -0.01 | -61.483
-8.5 | -0.771 | 0.01304 | -0.011 | -59.159
-8 | -0.71 | 0.01259 | -0.011 | -56.414
-7.5 | -0.648 | 0.01193 | -0.012 | -54.349
-7 | -0.585 | 0.01146 | -0.013 | -51.043
-6.5 | -0.522 | 0.0109 | -0.013 | -47.828
-6 | -0.457 | 0.01028 | -0.014 | -44.49
-5.5 | -0.392 | 0.00936 | -0.014 | -41.892
-5 | -0.327 | 0.00834 | -0.015 | -39.142
-4.5 | -0.26 | 0.00828 | -0.015 | -31.422
-4 | -0.194 | 0.00827 | -0.016 | -23.413
-3.5 | -0.127 | 0.00795 | -0.017 | -15.924
-3 | -0.059 | 0.00874 | -0.017 | -6.8
-2.5 | 0.008 | 0.00879 | -0.018 | 0.904
-2 | 0.075 | 0.00813 | -0.018 | 9.266
-1.5 | 0.143 | 0.00819 | -0.019 | 17.42
-1 | 0.21 | 0.00855 | -0.019 | 24.537
-0.5 | 0.277 | 0.00861 | -0.02 | 32.149
0 | 0.343 | 0.00874 | -0.02 | 39.23
0.5 | 0.409 | 0.00886 | -0.021 | 46.211
1 | 0.475 | 0.00925 | -0.021 | 51.372
1.5 | 0.541 | 0.00938 | -0.022 | 57.709
2 | 0.607 | 0.00958 | -0.022 | 63.349
2.5 | 0.672 | 0.00975 | -0.023 | 68.917
3 | 0.737 | 0.00998 | -0.023 | 73.817
3.5 | 0.801 | 0.01043 | -0.024 | 76.801
4 | 0.865 | 0.01069 | -0.024 | 80.857
4.5 | 0.928 | 0.01099 | -0.025 | 84.376
5 | 0.99 | 0.01131 | -0.025 | 87.589
5.5 | 1.052 | 0.01168 | -0.026 | 90.045
6 | 1.113 | 0.01209 | -0.026 | 92.074
6.5 | 1.173 | 0.01274 | -0.027 | 92.103
7 | 1.232 | 0.01322 | -0.027 | 93.193
7.5 | 1.29 | 0.01379 | -0.027 | 93.581
8 | 1.347 | 0.01442 | -0.028 | 93.422
8.5 | 1.403 | 0.01513 | -0.028 | 92.755
9 | 1.457 | 0.01594 | -0.029 | 91.438
9.5 | 1.51 | 0.01683 | -0.029 | 89.7
10 | 1.561 | 0.01787 | -0.029 | 87.323
10.5 | 1.61 | 0.01903 | -0.03 | 84.603
11 | 1.657 | 0.02035 | -0.03 | 81.454
11.5 | 1.702 | 0.0219 | -0.03 | 77.752
12 | 1.746 | 0.02369 | -0.03 | 73.691
12.5 | 1.786 | 0.02565 | -0.031 | 69.627
13 | 1.825 | 0.0278 | -0.031 | 65.635
13.5 | 1.86 | 0.03034 | -0.031 | 61.323
14 | 1.894 | 0.03307 | -0.031 | 57.268
14.5 | 1.924 | 0.0362 | -0.031 | 53.164
15 | 1.952 | 0.03956 | -0.031 | 49.347
15.5 | 1.977 | 0.04339 | -0.032 | 45.573
16 | 2 | 0.04748 | -0.032 | 42.116
16.5 | 2.019 | 0.052 | -0.032 | 38.824
17 | 2.036 | 0.05679 | -0.032 | 35.846
17.5 | 2.048 | 0.06203 | -0.032 | 33.023
18 | 2.059 | 0.06757 | -0.032 | 30.469
18.5 | 2.066 | 0.07342 | -0.032 | 28.142
19 | 2.07 | 0.0796 | -0.032 | 26.005
19.5 | 2.07 | 0.08623 | -0.032 | 24.007
20 | 2.067 | 0.09301 | -0.032 | 22.227

## 54. Re 2M Mach 0.25 (2)
BIGFOIL.COM POLAR EXPORT
NACA34024
NACA34024 |  |  |  | Cl Max: | 1.4495 | at alpha= | 15 | deg
XFOIL ncrit=9 |  |  |  | L/D Max: | 74.3786 | at alpha= | 8 | deg
Re: | 2000000 |  |  | Cd Min: | 0.10359 | at alpha= | 20 | deg
Mach: | 0.25 |  |  | Cl=0 at alpha= | -1.7577 | deg
|  |  |  | @ Cl=0.1, Cd= | 0.0080076
|  |  |  | @ Cl=0.4, Cd= | 0.0089075
|  |  |  | @ Cl=0.6, Cd= | 0.0099466
alpha (deg) | Cl | Cd | Cm | Cl/Cd
-20 | -1.171 | 0.06556 | -0.0769 | -17.8615
-19.5 | -1.1807 | 0.05955 | -0.0771 | -19.827
-19 | -1.1882 | 0.05408 | -0.0766 | -21.9712
-18.5 | -1.189 | 0.04949 | -0.0754 | -24.0251
-18 | -1.1867 | 0.04542 | -0.0738 | -26.1273
-17.5 | -1.1782 | 0.04156 | -0.0726 | -28.3494
-17 | -1.1466 | 0.03764 | -0.0752 | -30.4623
-16.5 | -1.1138 | 0.03402 | -0.0775 | -32.7396
-16 | -1.0727 | 0.03102 | -0.08 | -34.5809
-15.5 | -1.027 | 0.02844 | -0.0824 | -36.1111
-15 | -0.9975 | 0.02559 | -0.0821 | -38.9801
-14.5 | -0.9523 | 0.02338 | -0.0835 | -40.7314
-14 | -0.903 | 0.02139 | -0.0852 | -42.216
-13.5 | -0.8654 | 0.01953 | -0.0844 | -44.3113
-13 | -0.8099 | 0.018 | -0.0862 | -44.9944
-12.5 | -0.7517 | 0.01651 | -0.0887 | -45.53
-12 | -0.6957 | 0.01552 | -0.0899 | -44.826
-11.5 | -0.6474 | 0.01459 | -0.0897 | -44.3729
-11 | -0.5933 | 0.01379 | -0.0904 | -43.0239
-10.5 | -0.5264 | 0.01311 | -0.0934 | -40.1526
-10 | -0.4764 | 0.01251 | -0.0929 | -38.0815
-9.5 | -0.4342 | 0.01193 | -0.0907 | -36.3956
-9 | -0.3961 | 0.01144 | -0.0875 | -34.6241
-8.5 | -0.3613 | 0.011 | -0.0834 | -32.8455
-8 | -0.3283 | 0.01058 | -0.0789 | -31.0302
-7.5 | -0.298 | 0.01017 | -0.0737 | -29.3019
-7 | -0.2666 | 0.00984 | -0.0685 | -27.0935
-6.5 | -0.2388 | 0.00947 | -0.0626 | -25.2165
-6 | -0.2131 | 0.00911 | -0.0561 | -23.3919
-5.5 | -0.1896 | 0.00874 | -0.0492 | -21.6934
-5 | -0.1686 | 0.00835 | -0.0416 | -20.1916
-4.5 | -0.143 | 0.00814 | -0.0348 | -17.5676
-4 | -0.113 | 0.00802 | -0.0287 | -14.0898
-3.5 | -0.085 | 0.00797 | -0.0221 | -10.665
-3 | -0.0649 | 0.00797 | -0.0139 | -8.143
-2.5 | -0.0425 | 0.00795 | -0.0061 | -5.3459
-2 | -0.0157 | 0.00792 | 0.0008 | -1.9823
-1.5 | 0.0167 | 0.00794 | 0.0065 | 2.1033
-1 | 0.05 | 0.00797 | 0.0119 | 6.2735
-0.5 | 0.0862 | 0.00798 | 0.0167 | 10.802
0 | 0.1212 | 0.00805 | 0.0217 | 15.0559
0.5 | 0.159 | 0.00806 | 0.0261 | 19.727
1 | 0.1967 | 0.0082 | 0.0304 | 23.9878
1.5 | 0.2382 | 0.00828 | 0.034 | 28.7681
2 | 0.2777 | 0.00841 | 0.0379 | 33.0202
2.5 | 0.3176 | 0.00857 | 0.0416 | 37.0595
3 | 0.3587 | 0.00869 | 0.0451 | 41.2773
3.5 | 0.3983 | 0.0089 | 0.0487 | 44.7528
4 | 0.4394 | 0.00908 | 0.052 | 48.3921
4.5 | 0.4839 | 0.00928 | 0.0546 | 52.1444
5 | 0.5281 | 0.00961 | 0.0569 | 54.9532
5.5 | 0.5813 | 0.00985 | 0.0576 | 59.0152
6 | 0.6471 | 0.01019 | 0.0555 | 63.5034
6.5 | 0.7203 | 0.01065 | 0.0517 | 67.6338
7 | 0.786 | 0.01105 | 0.0495 | 71.1312
7.5 | 0.8482 | 0.01172 | 0.0477 | 72.372
8 | 0.9156 | 0.01231 | 0.0451 | 74.3786
8.5 | 0.9737 | 0.01317 | 0.044 | 73.9332
9 | 1.0248 | 0.0141 | 0.0441 | 72.6809
9.5 | 1.0794 | 0.01508 | 0.0434 | 71.5782
10 | 1.1351 | 0.01634 | 0.0418 | 69.4676
10.5 | 1.1896 | 0.01751 | 0.0407 | 67.9383
11 | 1.2288 | 0.01921 | 0.0415 | 63.9667
11.5 | 1.2863 | 0.02053 | 0.0393 | 62.6547
12 | 1.3324 | 0.02256 | 0.0377 | 59.0603
12.5 | 1.3829 | 0.02434 | 0.0359 | 56.8159
13 | 1.422 | 0.02699 | 0.0344 | 52.6862
13.5 | 1.4349 | 0.02918 | 0.0382 | 49.1741
14 | 1.4403 | 0.03212 | 0.0418 | 44.8412
14.5 | 1.4451 | 0.03539 | 0.0448 | 40.8336
15 | 1.4495 | 0.03896 | 0.0473 | 37.2048
15.5 | 1.4455 | 0.04337 | 0.0495 | 33.3295
16 | 1.4468 | 0.04756 | 0.0511 | 30.4205
16.5 | 1.4293 | 0.05353 | 0.0523 | 26.7009
17 | 1.4246 | 0.0586 | 0.0531 | 24.3106
17.5 | 1.4002 | 0.06572 | 0.0532 | 21.3055
18 | 1.3852 | 0.07218 | 0.053 | 19.1909
18.5 | 1.3612 | 0.07971 | 0.0521 | 17.0769
19 | 1.3362 | 0.08763 | 0.0507 | 15.2482
19.5 | 1.3078 | 0.09608 | 0.0488 | 13.6116
20 | 1.2899 | 0.10359 | 0.0469 | 12.452

## 55. Re 2M Mach 0.50 (1)
BIGFOIL.COM POLAR EXPORT
NACA34024
NACA34024 |  |  |  | Cl Max: | 1.649 | at alpha= | 11.5 | deg
JavaFoil+Calcfoil stall+Eppler ext transition |  |  |  | L/D Max: | 77.679 | at alpha= | 5.5 | deg
Re: | 2000000 |  |  | Cd Min: | 0.00957 | at alpha= | -4 | deg
Mach: | 0.5 |  |  | Cl=0 at alpha= | -2.56 | deg
|  |  |  | @ Cl=0.1, Cd= | 0.0096928
|  |  |  | @ Cl=0.4, Cd= | 0.010177
|  |  |  | @ Cl=0.6, Cd= | 0.010237
alpha (deg) | Cl | Cd | Cm | Cl/Cd
-17 | -0.845 | 0.15205 | -0.001 | -5.556
-16.5 | -0.816 | 0.14886 | -0.001 | -5.479
-16 | -0.786 | 0.13964 | -0.002 | -5.632
-15.5 | -0.757 | 0.13828 | -0.002 | -5.473
-15 | -0.727 | 0.12818 | -0.002 | -5.673
-14.5 | -0.698 | 0.12253 | -0.002 | -5.696
-14 | -0.669 | 0.1158 | -0.003 | -5.774
-13.5 | -0.65 | 0.09929 | -0.004 | -6.55
-13 | -1.025 | 0.04676 | -0.006 | -21.927
-12.5 | -1.093 | 0.03602 | -0.007 | -30.351
-12 | -1.11 | 0.03027 | -0.007 | -36.673
-11.5 | -1.101 | 0.02637 | -0.008 | -41.74
-11 | -1.076 | 0.02357 | -0.009 | -45.632
-10.5 | -1.04 | 0.0214 | -0.009 | -48.605
-10 | -0.997 | 0.01968 | -0.01 | -50.666
-9.5 | -0.948 | 0.01824 | -0.011 | -51.94
-9 | -0.893 | 0.01706 | -0.011 | -52.33
-8.5 | -0.834 | 0.01581 | -0.012 | -52.797
-8 | -0.773 | 0.01492 | -0.013 | -51.791
-7.5 | -0.709 | 0.01414 | -0.013 | -50.107
-7 | -0.642 | 0.01346 | -0.014 | -47.708
-6.5 | -0.574 | 0.01257 | -0.015 | -45.651
-6 | -0.504 | 0.01183 | -0.015 | -42.621
-5.5 | -0.434 | 0.01167 | -0.016 | -37.155
-5 | -0.362 | 0.01092 | -0.016 | -33.131
-4.5 | -0.289 | 0.00962 | -0.017 | -30.045
-4 | -0.215 | 0.00957 | -0.018 | -22.494
-3.5 | -0.141 | 0.00959 | -0.018 | -14.69
-3 | -0.066 | 0.00962 | -0.019 | -6.882
-2.5 | 0.009 | 0.00963 | -0.02 | 0.919
-2 | 0.084 | 0.00968 | -0.02 | 8.666
-1.5 | 0.159 | 0.00974 | -0.021 | 16.296
-1 | 0.234 | 0.00983 | -0.021 | 23.76
-0.5 | 0.308 | 0.00995 | -0.022 | 30.974
0 | 0.381 | 0.01013 | -0.023 | 37.56
0.5 | 0.454 | 0.01031 | -0.023 | 44.014
1 | 0.527 | 0.00995 | -0.024 | 52.932
1.5 | 0.599 | 0.01023 | -0.024 | 58.536
2 | 0.671 | 0.01076 | -0.025 | 62.304
2.5 | 0.742 | 0.01113 | -0.025 | 66.603
3 | 0.812 | 0.01154 | -0.026 | 70.306
3.5 | 0.881 | 0.012 | -0.026 | 73.404
4 | 0.949 | 0.01252 | -0.027 | 75.784
4.5 | 1.016 | 0.0133 | -0.027 | 76.342
5 | 1.081 | 0.01395 | -0.028 | 77.491
5.5 | 1.145 | 0.01474 | -0.028 | 77.679
6 | 1.207 | 0.01561 | -0.029 | 77.268
6.5 | 1.266 | 0.01664 | -0.029 | 76.078
7 | 1.323 | 0.01798 | -0.03 | 73.618
7.5 | 1.378 | 0.0194 | -0.03 | 71.019
8 | 1.429 | 0.02103 | -0.03 | 67.938
8.5 | 1.476 | 0.02301 | -0.031 | 64.144
9 | 1.52 | 0.02531 | -0.031 | 60.034
9.5 | 1.558 | 0.02814 | -0.031 | 55.363
10 | 1.592 | 0.03142 | -0.031 | 50.659
10.5 | 1.618 | 0.0355 | -0.031 | 45.591
11 | 1.638 | 0.04028 | -0.031 | 40.674
11.5 | 1.649 | 0.04596 | -0.031 | 35.87
12 | 1.648 | 0.05304 | -0.031 | 31.074
12.5 | 1.63 | 0.06168 | -0.031 | 26.432
13 | 1.588 | 0.07247 | -0.031 | 21.912
13.5 | 1.494 | 0.08771 | -0.03 | 17.037
14 | 1.027 | 0.12597 | -0.029 | 8.15
14.5 | 1.052 | 0.12936 | -0.029 | 8.129
15 | 1.039 | 0.14242 | -0.024 | 7.299
15.5 | 1.073 | 0.14903 | -0.025 | 7.198
16 | 1.1 | 0.15211 | -0.025 | 7.235
16.5 | 1.131 | 0.15853 | -0.026 | 7.135

## 56. Re 2M Mach 0.50 (2)
BIGFOIL.COM POLAR EXPORT
NACA34024
NACA34024 |  |  |  | Cl Max: | 1.2077 | at alpha= | 12.5 | deg
XFOIL ncrit=9 |  |  |  | L/D Max: | 47.097 | at alpha= | 6.5 | deg
Re: | 2000000 |  |  | Cd Min: | 0.14595 | at alpha= | -20 | deg
Mach: | 0.5 |  |  | Cl=0 at alpha= | -1.2088 | deg
|  |  |  | @ Cl=0.1, Cd= | 0.0092505
|  |  |  | @ Cl=0.4, Cd= | 0.011236
|  |  |  | @ Cl=0.6, Cd= | 0.013416
alpha (deg) | Cl | Cd | Cm | Cl/Cd
-20 | -0.7025 | 0.14595 | -0.0594 | -4.8133
-19.5 | -0.7297 | 0.13535 | -0.0647 | -5.3912
-19 | -0.7602 | 0.12487 | -0.0696 | -6.0879
-18.5 | -0.7892 | 0.115 | -0.0738 | -6.8626
-18 | -0.8119 | 0.10561 | -0.0779 | -7.6877
-17.5 | -0.8246 | 0.09519 | -0.0851 | -8.6627
-17 | -0.8332 | 0.08545 | -0.0917 | -9.7507
-16.5 | -0.8365 | 0.07664 | -0.0973 | -10.9147
-16 | -0.8379 | 0.06819 | -0.1026 | -12.2877
-15.5 | -0.8302 | 0.06063 | -0.1074 | -13.6929
-15 | -0.8246 | 0.05418 | -0.1092 | -15.2196
-14.5 | -0.8072 | 0.04823 | -0.1117 | -16.7365
-14 | -0.7869 | 0.0423 | -0.1149 | -18.6028
-13.5 | -0.7658 | 0.03767 | -0.1152 | -20.3292
-13 | -0.7264 | 0.0333 | -0.1176 | -21.8138
-12.5 | -0.6725 | 0.02897 | -0.1225 | -23.2137
-12 | -0.6312 | 0.02616 | -0.1225 | -24.1284
-11 | -0.5575 | 0.02147 | -0.1195 | -25.9665
-10.5 | -0.5104 | 0.0195 | -0.119 | -26.1744
-10 | -0.4501 | 0.01784 | -0.1202 | -25.2298
-9.5 | -0.4022 | 0.01647 | -0.1185 | -24.4202
-8.5 | -0.3211 | 0.01428 | -0.1113 | -22.486
-8 | -0.285 | 0.01343 | -0.1064 | -21.2211
-7.5 | -0.2511 | 0.0127 | -0.1006 | -19.7717
-7 | -0.2198 | 0.01205 | -0.0942 | -18.2407
-6.5 | -0.1919 | 0.01146 | -0.087 | -16.7452
-6 | -0.1661 | 0.01093 | -0.0792 | -15.1967
-5.5 | -0.143 | 0.01044 | -0.0707 | -13.6973
-5 | -0.1246 | 0.00997 | -0.0612 | -12.4975
-4.5 | -0.1146 | 0.00949 | -0.0499 | -12.0759
-4 | -0.0975 | 0.00918 | -0.0396 | -10.6209
-3.5 | -0.0795 | 0.00901 | -0.0293 | -8.8235
-3 | -0.0758 | 0.00896 | -0.0159 | -8.4598
-2.5 | -0.0639 | 0.00893 | -0.0042 | -7.1557
-2 | -0.0492 | 0.00896 | 0.007 | -5.4911
-1.5 | -0.0198 | 0.009 | 0.0152 | -2.2
-1 | 0.0142 | 0.00904 | 0.0224 | 1.5708
-0.5 | 0.0498 | 0.00911 | 0.0292 | 5.4665
0 | 0.0879 | 0.00922 | 0.0354 | 9.5336
0.5 | 0.1276 | 0.00932 | 0.0413 | 13.691
1 | 0.1655 | 0.00956 | 0.0473 | 17.3117
1.5 | 0.2108 | 0.00972 | 0.052 | 21.6872
2 | 0.2533 | 0.00999 | 0.057 | 25.3554
2.5 | 0.2966 | 0.01033 | 0.0617 | 28.7125
3 | 0.3429 | 0.01065 | 0.0658 | 32.1972
3.5 | 0.3874 | 0.01112 | 0.0699 | 34.8381
4 | 0.4373 | 0.01158 | 0.073 | 37.7634
4.5 | 0.4898 | 0.01213 | 0.0754 | 40.3792
5 | 0.5435 | 0.01288 | 0.0771 | 42.1972
5.5 | 0.6162 | 0.01357 | 0.0754 | 45.409
6 | 0.6758 | 0.01458 | 0.0755 | 46.3512
6.5 | 0.7333 | 0.01557 | 0.0763 | 47.097
7.5 | 0.8546 | 0.01847 | 0.0751 | 46.2696
8 | 0.9217 | 0.02035 | 0.073 | 45.2924
8.5 | 0.9741 | 0.02297 | 0.0719 | 42.4075
9 | 1.0202 | 0.02535 | 0.0725 | 40.2446
9.5 | 1.063 | 0.02879 | 0.0711 | 36.9225
10 | 1.1094 | 0.03186 | 0.0702 | 34.8211
10.5 | 1.1319 | 0.03619 | 0.0704 | 31.2766
11 | 1.1665 | 0.04048 | 0.0683 | 28.8167
11.5 | 1.1857 | 0.04592 | 0.0662 | 25.821
12 | 1.2034 | 0.0516 | 0.0639 | 23.3217
12.5 | 1.2077 | 0.05841 | 0.0611 | 20.6763
13 | 1.1914 | 0.06449 | 0.0624 | 18.4742
13.5 | 1.1719 | 0.07089 | 0.0635 | 16.5312
14 | 1.1456 | 0.07814 | 0.0637 | 14.6609
14.5 | 1.1286 | 0.08491 | 0.0637 | 13.2917
15 | 1.1065 | 0.0924 | 0.0628 | 11.9751
15.5 | 1.0917 | 0.09949 | 0.0618 | 10.973
16 | 1.0757 | 0.10692 | 0.0602 | 10.0608
16.5 | 1.0622 | 0.11427 | 0.0584 | 9.2955
17 | 1.0529 | 0.12142 | 0.0564 | 8.6716
17.5 | 1.043 | 0.12883 | 0.0539 | 8.0959

## 57. Re 3M Mach 0.00 (1)
BIGFOIL.COM POLAR EXPORT
NACA34024
NACA34024 |  |  |  | Cl Max: | 2.187 | at alpha= | 20 | deg
JavaFoil+Calcfoil stall+Eppler ext transition |  |  |  | L/D Max: | 105.047 | at alpha= | 8 | deg
Re: | 3000000 |  |  | Cd Min: | 0.00698 | at alpha= | -3.5 | deg
Mach: | 0 |  |  | Cl=0 at alpha= | -2.5606 | deg
|  |  |  | @ Cl=0.1, Cd= | 0.0070283
|  |  |  | @ Cl=0.4, Cd= | 0.0084046
|  |  |  | @ Cl=0.6, Cd= | 0.0090341
alpha (deg) | Cl | Cd | Cm | Cl/Cd
-20 | -1.681 | 0.04611 | 0.001 | -36.465
-19.5 | -1.666 | 0.04224 | 0.001 | -39.446
-19 | -1.648 | 0.03864 | 0 | -42.643
-18.5 | -1.627 | 0.03547 | 0 | -45.87
-18 | -1.603 | 0.03264 | -0.001 | -49.122
-17.5 | -1.578 | 0.03008 | -0.001 | -52.462
-17 | -1.55 | 0.02781 | -0.002 | -55.74
-16.5 | -1.52 | 0.02579 | -0.002 | -58.932
-16 | -1.487 | 0.02385 | -0.003 | -62.351
-15.5 | -1.452 | 0.02223 | -0.003 | -65.313
-15 | -1.414 | 0.02082 | -0.004 | -67.935
-14.5 | -1.374 | 0.01957 | -0.004 | -70.21
-14 | -1.332 | 0.01844 | -0.005 | -72.226
-13.5 | -1.287 | 0.01745 | -0.005 | -73.76
-13 | -1.241 | 0.01658 | -0.006 | -74.822
-12.5 | -1.193 | 0.01583 | -0.006 | -75.37
-12 | -1.143 | 0.01513 | -0.007 | -75.543
-11.5 | -1.091 | 0.01452 | -0.007 | -75.159
-11 | -1.038 | 0.01394 | -0.008 | -74.456
-10.5 | -0.983 | 0.01343 | -0.008 | -73.202
-10 | -0.927 | 0.01301 | -0.009 | -71.29
-9.5 | -0.87 | 0.01233 | -0.009 | -70.533
-9 | -0.812 | 0.01195 | -0.01 | -67.945
-8.5 | -0.752 | 0.0116 | -0.011 | -64.881
-8 | -0.692 | 0.01127 | -0.011 | -61.411
-7.5 | -0.631 | 0.01096 | -0.012 | -57.572
-7 | -0.569 | 0.01066 | -0.012 | -53.404
-6.5 | -0.507 | 0.01036 | -0.013 | -48.914
-6 | -0.444 | 0.00965 | -0.013 | -46.014
-5.5 | -0.381 | 0.00924 | -0.014 | -41.212
-5 | -0.317 | 0.00876 | -0.014 | -36.142
-4.5 | -0.253 | 0.00806 | -0.015 | -31.333
-4 | -0.188 | 0.00772 | -0.015 | -24.316
-3.5 | -0.123 | 0.00698 | -0.016 | -17.588
-3 | -0.058 | 0.00702 | -0.017 | -8.204
-2.5 | 0.008 | 0.00734 | -0.017 | 1.05
-2 | 0.073 | 0.00702 | -0.018 | 10.394
-1.5 | 0.138 | 0.00704 | -0.018 | 19.636
-1 | 0.203 | 0.00788 | -0.019 | 25.81
-0.5 | 0.269 | 0.00823 | -0.019 | 32.632
0 | 0.333 | 0.0083 | -0.02 | 40.116
0.5 | 0.397 | 0.0084 | -0.02 | 47.324
1 | 0.462 | 0.0085 | -0.021 | 54.281
1.5 | 0.526 | 0.00863 | -0.021 | 60.92
2 | 0.589 | 0.00901 | -0.022 | 65.43
2.5 | 0.653 | 0.00915 | -0.022 | 71.327
3 | 0.716 | 0.00932 | -0.023 | 76.859
3.5 | 0.779 | 0.00949 | -0.023 | 82.023
4 | 0.841 | 0.0097 | -0.024 | 86.676
4.5 | 0.903 | 0.00993 | -0.024 | 90.916
5 | 0.964 | 0.01042 | -0.025 | 92.553
5.5 | 1.025 | 0.01068 | -0.025 | 96.022
6 | 1.085 | 0.01098 | -0.025 | 98.875
6.5 | 1.145 | 0.01131 | -0.026 | 101.248
7 | 1.204 | 0.01169 | -0.026 | 102.978
7.5 | 1.261 | 0.0121 | -0.027 | 104.258
8 | 1.318 | 0.01255 | -0.027 | 105.047
8.5 | 1.374 | 0.01327 | -0.027 | 103.589
9 | 1.429 | 0.01382 | -0.028 | 103.444
9.5 | 1.483 | 0.01449 | -0.028 | 102.335
10 | 1.535 | 0.01522 | -0.029 | 100.867
10.5 | 1.586 | 0.01603 | -0.029 | 98.981
11 | 1.636 | 0.01697 | -0.029 | 96.388
11.5 | 1.684 | 0.018 | -0.03 | 93.548
12 | 1.73 | 0.01921 | -0.03 | 90.055
12.5 | 1.774 | 0.02051 | -0.03 | 86.473
13 | 1.816 | 0.02208 | -0.03 | 82.255
13.5 | 1.857 | 0.02376 | -0.031 | 78.151
14 | 1.895 | 0.0258 | -0.031 | 73.419
14.5 | 1.931 | 0.02794 | -0.031 | 69.099
15 | 1.965 | 0.03037 | -0.031 | 64.696
15.5 | 1.996 | 0.03303 | -0.031 | 60.446
16 | 2.026 | 0.03597 | -0.031 | 56.329
16.5 | 2.053 | 0.03917 | -0.032 | 52.42
17 | 2.079 | 0.04267 | -0.032 | 48.727
17.5 | 2.102 | 0.04639 | -0.032 | 45.319
18 | 2.123 | 0.05042 | -0.032 | 42.115
18.5 | 2.143 | 0.05468 | -0.032 | 39.183
19 | 2.159 | 0.05922 | -0.032 | 36.464
19.5 | 2.174 | 0.06399 | -0.032 | 33.973
20 | 2.187 | 0.06901 | -0.032 | 31.69

## 58. Re 3M Mach 0.00 (2)
BIGFOIL.COM POLAR EXPORT
NACA34024
NACA34024 |  |  |  | Cl Max: | 1.0741 | at alpha= | 9.5 | deg
XFOIL ncrit=9 |  |  |  | L/D Max: | 93.4619 | at alpha= | 9 | deg
Re: | 3000000 |  |  | Cd Min: | 0.04076 | at alpha= | -20 | deg
Mach: | 0 |  |  | Cl=0 at alpha= | -2.0745 | deg
|  |  |  | @ Cl=0.1, Cd= | 0.0072364
|  |  |  | @ Cl=0.4, Cd= | 0.0077588
|  |  |  | @ Cl=0.6, Cd= | 0.0084382
alpha (deg) | Cl | Cd | Cm | Cl/Cd
-20 | -1.3467 | 0.04076 | -0.0687 | -33.0397
-19.5 | -1.3373 | 0.03766 | -0.067 | -35.5098
-19 | -1.3255 | 0.03497 | -0.0649 | -37.9039
-18.5 | -1.3005 | 0.03184 | -0.0659 | -40.8448
-18 | -1.2644 | 0.02919 | -0.0678 | -43.3162
-17.5 | -1.2248 | 0.02695 | -0.0696 | -45.4471
-17 | -1.1812 | 0.02507 | -0.0714 | -47.1161
-16.5 | -1.1387 | 0.02303 | -0.0732 | -49.4442
-16 | -1.1034 | 0.02118 | -0.0731 | -52.0963
-15.5 | -1.0628 | 0.01967 | -0.0732 | -54.0315
-15 | -1.0167 | 0.01824 | -0.0741 | -55.7401
-14.5 | -0.9677 | 0.01687 | -0.0755 | -57.3622
-14 | -0.9255 | 0.01579 | -0.075 | -58.613
-13.5 | -0.8705 | 0.01471 | -0.0769 | -59.1774
-13 | -0.8215 | 0.01391 | -0.0772 | -59.0582
-12.5 | -0.7757 | 0.01325 | -0.0767 | -58.5434
-12 | -0.7295 | 0.01266 | -0.0762 | -57.6224
-11.5 | -0.6783 | 0.01212 | -0.0766 | -55.9653
-11 | -0.6091 | 0.01164 | -0.0805 | -52.3282
-10.5 | -0.5475 | 0.01117 | -0.0827 | -49.0152
-10 | -0.4998 | 0.01075 | -0.082 | -46.493
-9.5 | -0.457 | 0.0104 | -0.0801 | -43.9423
-9 | -0.4182 | 0.01007 | -0.0772 | -41.5293
-8.5 | -0.3815 | 0.00976 | -0.0738 | -39.0881
-8 | -0.3481 | 0.00945 | -0.0696 | -36.836
-7.5 | -0.3144 | 0.00918 | -0.0653 | -34.2484
-7 | -0.2823 | 0.00893 | -0.0607 | -31.6125
-6.5 | -0.2517 | 0.00865 | -0.0557 | -29.0983
-6 | -0.2212 | 0.00842 | -0.0505 | -26.2708
-5 | -0.1678 | 0.00785 | -0.0385 | -21.3758
-4.5 | -0.1441 | 0.00754 | -0.0318 | -19.1114
-4 | -0.1177 | 0.0074 | -0.0255 | -15.9054
-3.5 | -0.0955 | 0.00735 | -0.0182 | -12.9932
-3 | -0.0631 | 0.00731 | -0.0131 | -8.632
-2.5 | -0.0274 | 0.00726 | -0.0086 | -3.7741
-2 | 0.0048 | 0.00725 | -0.0034 | 0.66207
-1.5 | 0.0329 | 0.00723 | 0.0027 | 4.5505
-1 | 0.0688 | 0.00721 | 0.0071 | 9.5423
-0.5 | 0.1043 | 0.00724 | 0.0115 | 14.4061
0 | 0.1429 | 0.00725 | 0.0153 | 19.7103
0.5 | 0.1779 | 0.00729 | 0.0198 | 24.4033
1 | 0.218 | 0.00729 | 0.0233 | 29.904
1.5 | 0.2569 | 0.00738 | 0.0269 | 34.8103
2 | 0.2978 | 0.00749 | 0.03 | 39.7597
2.5 | 0.3403 | 0.00756 | 0.0328 | 45.0132
3 | 0.3793 | 0.00771 | 0.0363 | 49.1958
3.5 | 0.4217 | 0.00781 | 0.039 | 53.9949
4 | 0.4647 | 0.00793 | 0.0415 | 58.6003
4.5 | 0.5049 | 0.00814 | 0.0444 | 62.027
5 | 0.5514 | 0.00826 | 0.0461 | 66.7554
5.5 | 0.6005 | 0.00844 | 0.0471 | 71.1493
6 | 0.6546 | 0.00873 | 0.0468 | 74.9828
6.5 | 0.73 | 0.00895 | 0.0422 | 81.5642
7 | 0.7932 | 0.00928 | 0.0399 | 85.4741
7.5 | 0.8509 | 0.00956 | 0.0388 | 89.0063
8 | 0.9053 | 0.00994 | 0.0383 | 91.0765
8.5 | 0.9594 | 0.01042 | 0.0377 | 92.0729
9 | 1.0178 | 0.01089 | 0.0362 | 93.4619
9.5 | 1.0741 | 0.01164 | 0.0347 | 92.2766

## 59. Re 3M Mach 0.10 (1)
BIGFOIL.COM POLAR EXPORT
NACA34024
NACA34024 |  |  |  | Cl Max: | 2.175 | at alpha= | 20 | deg
JavaFoil+Calcfoil stall+Eppler ext transition |  |  |  | L/D Max: | 104.082 | at alpha= | 8 | deg
Re: | 3000000 |  |  | Cd Min: | 0.00702 | at alpha= | -3.5 | deg
Mach: | 0.1 |  |  | Cl=0 at alpha= | -2.5606 | deg
|  |  |  | @ Cl=0.1, Cd= | 0.0070564
|  |  |  | @ Cl=0.4, Cd= | 0.0084317
|  |  |  | @ Cl=0.6, Cd= | 0.0090788
alpha (deg) | Cl | Cd | Cm | Cl/Cd
-20 | -1.667 | 0.04831 | 0.001 | -34.502
-19.5 | -1.654 | 0.04402 | 0.001 | -37.57
-19 | -1.637 | 0.04026 | 0 | -40.667
-18.5 | -1.618 | 0.0368 | 0 | -43.977
-18 | -1.597 | 0.0338 | -0.001 | -47.242
-17.5 | -1.573 | 0.03113 | -0.001 | -50.516
-17 | -1.546 | 0.02869 | -0.002 | -53.883
-16.5 | -1.517 | 0.02655 | -0.002 | -57.14
-16 | -1.485 | 0.02449 | -0.003 | -60.643
-15.5 | -1.451 | 0.02278 | -0.003 | -63.702
-15 | -1.414 | 0.02127 | -0.004 | -66.495
-14.5 | -1.375 | 0.01998 | -0.004 | -68.834
-14 | -1.333 | 0.01881 | -0.005 | -70.889
-13.5 | -1.289 | 0.01776 | -0.005 | -72.611
-13 | -1.244 | 0.01683 | -0.006 | -73.906
-12.5 | -1.196 | 0.01604 | -0.006 | -74.566
-12 | -1.146 | 0.01531 | -0.007 | -74.868
-11.5 | -1.095 | 0.01469 | -0.007 | -74.534
-11 | -1.041 | 0.01411 | -0.008 | -73.797
-10.5 | -0.987 | 0.01359 | -0.008 | -72.62
-10 | -0.931 | 0.01311 | -0.009 | -71.004
-9.5 | -0.873 | 0.01246 | -0.01 | -70.114
-9 | -0.815 | 0.01205 | -0.01 | -67.612
-8.5 | -0.755 | 0.01169 | -0.011 | -64.615
-8 | -0.695 | 0.01137 | -0.011 | -61.155
-7.5 | -0.634 | 0.01105 | -0.012 | -57.372
-7 | -0.572 | 0.01074 | -0.012 | -53.252
-6.5 | -0.509 | 0.01041 | -0.013 | -48.925
-6 | -0.446 | 0.00971 | -0.013 | -45.931
-5.5 | -0.382 | 0.0093 | -0.014 | -41.116
-5 | -0.318 | 0.00883 | -0.014 | -36.049
-4.5 | -0.254 | 0.00809 | -0.015 | -31.363
-4 | -0.189 | 0.00775 | -0.016 | -24.354
-3.5 | -0.123 | 0.00702 | -0.016 | -17.579
-3 | -0.058 | 0.00705 | -0.017 | -8.218
-2.5 | 0.008 | 0.00705 | -0.017 | 1.099
-2 | 0.073 | 0.00704 | -0.018 | 10.42
-1.5 | 0.139 | 0.00708 | -0.018 | 19.628
-1 | 0.204 | 0.00791 | -0.019 | 25.849
-0.5 | 0.27 | 0.00826 | -0.019 | 32.683
0 | 0.334 | 0.00833 | -0.02 | 40.161
0.5 | 0.399 | 0.00843 | -0.02 | 47.354
1 | 0.464 | 0.00854 | -0.021 | 54.291
1.5 | 0.528 | 0.00867 | -0.021 | 60.92
2 | 0.592 | 0.00906 | -0.022 | 65.358
2.5 | 0.656 | 0.00921 | -0.022 | 71.188
3 | 0.719 | 0.00938 | -0.023 | 76.656
3.5 | 0.782 | 0.00956 | -0.023 | 81.807
4 | 0.845 | 0.00976 | -0.024 | 86.527
4.5 | 0.907 | 0.00999 | -0.024 | 90.799
5 | 0.969 | 0.01048 | -0.025 | 92.423
5.5 | 1.03 | 0.01075 | -0.025 | 95.752
6 | 1.09 | 0.01109 | -0.026 | 98.308
6.5 | 1.15 | 0.0114 | -0.026 | 100.843
7 | 1.208 | 0.0118 | -0.026 | 102.434
7.5 | 1.266 | 0.01225 | -0.027 | 103.423
8 | 1.323 | 0.01272 | -0.027 | 104.082
8.5 | 1.379 | 0.01341 | -0.028 | 102.83
9 | 1.434 | 0.01403 | -0.028 | 102.213
9.5 | 1.488 | 0.01471 | -0.028 | 101.179
10 | 1.54 | 0.01544 | -0.029 | 99.749
10.5 | 1.591 | 0.01629 | -0.029 | 97.676
11 | 1.64 | 0.01729 | -0.029 | 94.889
11.5 | 1.688 | 0.01836 | -0.03 | 91.917
12 | 1.734 | 0.0196 | -0.03 | 88.431
12.5 | 1.777 | 0.02102 | -0.03 | 84.579
13 | 1.819 | 0.02261 | -0.03 | 80.443
13.5 | 1.859 | 0.02438 | -0.031 | 76.249
14 | 1.896 | 0.02647 | -0.031 | 71.651
14.5 | 1.932 | 0.02877 | -0.031 | 67.144
15 | 1.965 | 0.03133 | -0.031 | 62.729
15.5 | 1.996 | 0.03409 | -0.031 | 58.562
16 | 2.025 | 0.03718 | -0.032 | 54.455
16.5 | 2.051 | 0.04049 | -0.032 | 50.657
17 | 2.076 | 0.04415 | -0.032 | 47.017
17.5 | 2.098 | 0.04806 | -0.032 | 43.648
18 | 2.117 | 0.05229 | -0.032 | 40.487
18.5 | 2.135 | 0.05669 | -0.032 | 37.662
19 | 2.151 | 0.06146 | -0.032 | 34.989
19.5 | 2.163 | 0.06644 | -0.032 | 32.564
20 | 2.175 | 0.07158 | -0.032 | 30.381

## 60. Re 3M Mach 0.10 (2)
BIGFOIL.COM POLAR EXPORT
NACA34024
NACA34024 |  |  |  | Cl Max: | 1.0773 | at alpha= | 9.5 | deg
XFOIL ncrit=9 |  |  |  | L/D Max: | 91.9387 | at alpha= | 9 | deg
Re: | 3000000 |  |  | Cd Min: | 0.04269 | at alpha= | -20 | deg
Mach: | 0.1 |  |  | Cl=0 at alpha= | -2.0391 | deg
|  |  |  | @ Cl=0.1, Cd= | 0.0072771
|  |  |  | @ Cl=0.4, Cd= | 0.0078143
|  |  |  | @ Cl=0.6, Cd= | 0.008531
alpha (deg) | Cl | Cd | Cm | Cl/Cd
-20 | -1.3393 | 0.04269 | -0.0705 | -31.3727
-19.5 | -1.3318 | 0.03933 | -0.0689 | -33.8622
-19 | -1.3215 | 0.03641 | -0.0669 | -36.295
-18.5 | -1.2956 | 0.03341 | -0.0676 | -38.7788
-18 | -1.2621 | 0.03044 | -0.0695 | -41.4619
-17.5 | -1.2242 | 0.02796 | -0.0713 | -43.784
-17 | -1.1813 | 0.02594 | -0.0731 | -45.5397
-16.5 | -1.1368 | 0.02397 | -0.075 | -47.4259
-16 | -1.1011 | 0.02196 | -0.0751 | -50.1412
-15.5 | -1.0629 | 0.02028 | -0.0749 | -52.4112
-15 | -1.0165 | 0.0188 | -0.0759 | -54.0691
-14.5 | -0.9686 | 0.01731 | -0.0771 | -55.9561
-14 | -0.9265 | 0.01616 | -0.0765 | -57.3329
-13.5 | -0.871 | 0.01505 | -0.0785 | -57.8738
-13 | -0.8218 | 0.01417 | -0.0788 | -57.9958
-12.5 | -0.7754 | 0.01351 | -0.0784 | -57.3945
-12 | -0.7305 | 0.01284 | -0.0776 | -56.8925
-11.5 | -0.6789 | 0.01232 | -0.0779 | -55.1055
-11 | -0.6121 | 0.01181 | -0.0812 | -51.829
-10.5 | -0.5489 | 0.01129 | -0.0837 | -48.6182
-10 | -0.4995 | 0.01087 | -0.0833 | -45.9522
-9.5 | -0.4564 | 0.01051 | -0.0813 | -43.4253
-9 | -0.4166 | 0.01017 | -0.0786 | -40.9636
-8.5 | -0.3801 | 0.00985 | -0.075 | -38.5888
-8 | -0.3461 | 0.00954 | -0.0709 | -36.2788
-7.5 | -0.3131 | 0.00924 | -0.0665 | -33.8853
-7 | -0.2808 | 0.00898 | -0.0618 | -31.2695
-6.5 | -0.2499 | 0.00871 | -0.0567 | -28.6912
-6 | -0.2196 | 0.00846 | -0.0515 | -25.9574
-5.5 | -0.1912 | 0.00819 | -0.0458 | -23.3455
-5 | -0.1665 | 0.0079 | -0.0393 | -21.0759
-4.5 | -0.1428 | 0.00759 | -0.0325 | -18.8142
-4 | -0.1162 | 0.00744 | -0.0262 | -15.6183
-3.5 | -0.094 | 0.00738 | -0.0188 | -12.7371
-3 | -0.0635 | 0.00734 | -0.0132 | -8.6512
-2.5 | -0.0283 | 0.0073 | -0.0085 | -3.8767
-2 | 0.0024 | 0.00727 | -0.0029 | 0.33012
-1.5 | 0.031 | 0.00727 | 0.0032 | 4.2641
-1 | 0.0676 | 0.00725 | 0.0075 | 9.3241
-0.5 | 0.1034 | 0.00728 | 0.012 | 14.2033
0 | 0.1415 | 0.0073 | 0.016 | 19.3836
0.5 | 0.1768 | 0.00733 | 0.0205 | 24.1201
1 | 0.2173 | 0.00732 | 0.0239 | 29.6858
1.5 | 0.2557 | 0.00743 | 0.0277 | 34.4145
2 | 0.2978 | 0.00753 | 0.0307 | 39.5485
2.5 | 0.34 | 0.00761 | 0.0336 | 44.6781
3 | 0.3786 | 0.00777 | 0.0372 | 48.7259
3.5 | 0.4221 | 0.00786 | 0.0398 | 53.7023
4 | 0.4645 | 0.008 | 0.0425 | 58.0625
4.5 | 0.5056 | 0.00821 | 0.0453 | 61.5834
5 | 0.5533 | 0.00833 | 0.0468 | 66.4226
5.5 | 0.6021 | 0.00854 | 0.0479 | 70.5035
6 | 0.6584 | 0.00881 | 0.0473 | 74.7333
6.5 | 0.7348 | 0.00905 | 0.0426 | 81.1934
7 | 0.7961 | 0.0094 | 0.0408 | 84.6915
7.5 | 0.8534 | 0.00968 | 0.0399 | 88.1612
8 | 0.9075 | 0.0101 | 0.0395 | 89.8515
8.5 | 0.9626 | 0.01056 | 0.0388 | 91.1553
9 | 1.0196 | 0.01109 | 0.0376 | 91.9387
9.5 | 1.0773 | 0.01186 | 0.0359 | 90.8347

## 61. Re 3M Mach 0.25 (1)
BIGFOIL.COM POLAR EXPORT
NACA34024
NACA34024 |  |  |  | Cl Max: | 2.077 | at alpha= | 19 | deg
JavaFoil+Calcfoil stall+Eppler ext transition |  |  |  | L/D Max: | 99.419 | at alpha= | 7.5 | deg
Re: | 3000000 |  |  | Cd Min: | 0.00686 | at alpha= | -2.5 | deg
Mach: | 0.25 |  |  | Cl=0 at alpha= | -2.5597 | deg
|  |  |  | @ Cl=0.1, Cd= | 0.007805
|  |  |  | @ Cl=0.4, Cd= | 0.0085763
|  |  |  | @ Cl=0.6, Cd= | 0.0090517
alpha (deg) | Cl | Cd | Cm | Cl/Cd
-20 | -1.549 | 0.06408 | 0.001 | -24.166
-19.5 | -1.552 | 0.0576 | 0.001 | -26.942
-19 | -1.55 | 0.05185 | 0 | -29.9
-18.5 | -1.545 | 0.04663 | 0 | -33.143
-18 | -1.537 | 0.04202 | -0.001 | -36.57
-17.5 | -1.524 | 0.038 | -0.001 | -40.116
-17 | -1.508 | 0.03447 | -0.002 | -43.763
-16.5 | -1.489 | 0.03141 | -0.002 | -47.394
-16 | -1.465 | 0.02871 | -0.003 | -51.05
-15.5 | -1.439 | 0.02638 | -0.003 | -54.547
-15 | -1.409 | 0.02429 | -0.004 | -57.986
-14.5 | -1.374 | 0.02255 | -0.004 | -60.952
-14 | -1.337 | 0.02101 | -0.005 | -63.657
-13.5 | -1.297 | 0.01966 | -0.005 | -65.994
-13 | -1.255 | 0.01846 | -0.006 | -67.955
-12.5 | -1.209 | 0.01745 | -0.006 | -69.296
-12 | -1.161 | 0.01651 | -0.007 | -70.357
-11.5 | -1.111 | 0.01571 | -0.007 | -70.725
-11 | -1.059 | 0.01504 | -0.008 | -70.414
-10.5 | -1.005 | 0.01417 | -0.009 | -70.932
-10 | -0.949 | 0.01359 | -0.009 | -69.808
-9.5 | -0.892 | 0.01308 | -0.01 | -68.169
-9 | -0.833 | 0.01262 | -0.01 | -66.01
-8.5 | -0.773 | 0.0122 | -0.011 | -63.336
-8 | -0.711 | 0.0118 | -0.011 | -60.263
-7.5 | -0.649 | 0.01145 | -0.012 | -56.701
-7 | -0.586 | 0.01085 | -0.013 | -53.993
-6.5 | -0.522 | 0.01049 | -0.013 | -49.752
-6 | -0.457 | 0.01008 | -0.014 | -45.359
-5.5 | -0.392 | 0.00962 | -0.014 | -40.778
-5 | -0.326 | 0.0092 | -0.015 | -35.495
-4.5 | -0.26 | 0.00796 | -0.015 | -32.712
-4 | -0.194 | 0.00793 | -0.016 | -24.438
-3.5 | -0.127 | 0.00791 | -0.017 | -16.021
-3 | -0.059 | 0.00759 | -0.017 | -7.838
-2.5 | 0.008 | 0.00686 | -0.018 | 1.159
-2 | 0.075 | 0.00768 | -0.018 | 9.815
-1.5 | 0.143 | 0.00802 | -0.019 | 17.794
-1 | 0.21 | 0.00808 | -0.019 | 25.967
-0.5 | 0.277 | 0.00816 | -0.02 | 33.945
0 | 0.343 | 0.00827 | -0.02 | 41.479
0.5 | 0.41 | 0.00863 | -0.021 | 47.437
1 | 0.476 | 0.00877 | -0.021 | 54.284
1.5 | 0.542 | 0.0089 | -0.022 | 60.865
2 | 0.607 | 0.00907 | -0.022 | 66.953
2.5 | 0.673 | 0.00925 | -0.023 | 72.671
3 | 0.737 | 0.00969 | -0.023 | 76.114
3.5 | 0.802 | 0.00989 | -0.024 | 81.075
4 | 0.866 | 0.01013 | -0.024 | 85.457
4.5 | 0.929 | 0.01042 | -0.025 | 89.103
5 | 0.992 | 0.01072 | -0.025 | 92.539
5.5 | 1.054 | 0.01106 | -0.026 | 95.222
6 | 1.115 | 0.01163 | -0.026 | 95.852
6.5 | 1.175 | 0.01205 | -0.027 | 97.555
7 | 1.235 | 0.01249 | -0.027 | 98.84
7.5 | 1.293 | 0.01301 | -0.027 | 99.419
8 | 1.35 | 0.0136 | -0.028 | 99.264
8.5 | 1.406 | 0.01424 | -0.028 | 98.735
9 | 1.461 | 0.015 | -0.029 | 97.393
9.5 | 1.514 | 0.01597 | -0.029 | 94.775
10 | 1.565 | 0.01692 | -0.029 | 92.485
10.5 | 1.615 | 0.01802 | -0.03 | 89.616
11 | 1.663 | 0.0192 | -0.03 | 86.598
11.5 | 1.708 | 0.02065 | -0.03 | 82.723
12 | 1.751 | 0.02221 | -0.03 | 78.844
12.5 | 1.792 | 0.02407 | -0.031 | 74.463
13 | 1.831 | 0.02613 | -0.031 | 70.073
13.5 | 1.867 | 0.02846 | -0.031 | 65.584
14 | 1.9 | 0.03111 | -0.031 | 61.084
14.5 | 1.931 | 0.03406 | -0.031 | 56.694
15 | 1.959 | 0.0373 | -0.032 | 52.512
15.5 | 1.984 | 0.04097 | -0.032 | 48.428
16 | 2.006 | 0.04494 | -0.032 | 44.639
16.5 | 2.025 | 0.04929 | -0.032 | 41.088
17 | 2.042 | 0.05384 | -0.032 | 37.929
17.5 | 2.055 | 0.0589 | -0.032 | 34.892
18 | 2.065 | 0.06418 | -0.032 | 32.179
18.5 | 2.073 | 0.06984 | -0.032 | 29.674
19 | 2.077 | 0.07579 | -0.032 | 27.399
19.5 | 2.076 | 0.08211 | -0.032 | 25.289
20 | 2.074 | 0.0886 | -0.032 | 23.404

## 62. Re 3M Mach 0.25 (2)
BIGFOIL.COM POLAR EXPORT
NACA34024
NACA34024 |  |  |  | Cl Max: | 1.5182 | at alpha= | 16 | deg
XFOIL ncrit=9 |  |  |  | L/D Max: | 84.7013 | at alpha= | 8.5 | deg
Re: | 3000000 |  |  | Cd Min: | 0.09634 | at alpha= | 20 | deg
Mach: | 0.25 |  |  | Cl=0 at alpha= | -1.8488 | deg
|  |  |  | @ Cl=0.1, Cd= | 0.0074572
|  |  |  | @ Cl=0.4, Cd= | 0.008094
|  |  |  | @ Cl=0.6, Cd= | 0.0090036
alpha (deg) | Cl | Cd | Cm | Cl/Cd
-20 | -1.2724 | 0.05615 | -0.0781 | -22.6607
-19.5 | -1.2766 | 0.0511 | -0.0773 | -24.9824
-19 | -1.2762 | 0.04673 | -0.076 | -27.3101
-18.5 | -1.264 | 0.04276 | -0.0757 | -29.5603
-18 | -1.2306 | 0.03909 | -0.0781 | -31.4812
-17.5 | -1.2007 | 0.03538 | -0.0801 | -33.9373
-17 | -1.1691 | 0.03195 | -0.0818 | -36.5915
-16.5 | -1.1287 | 0.02917 | -0.0837 | -38.6939
-16 | -1.0836 | 0.02682 | -0.0855 | -40.4027
-15.5 | -1.0568 | 0.02423 | -0.0842 | -43.6154
-15 | -1.0156 | 0.02209 | -0.0848 | -45.9756
-14.5 | -0.9659 | 0.02036 | -0.086 | -47.4411
-14 | -0.9281 | 0.01857 | -0.0851 | -49.9785
-13.5 | -0.8716 | 0.01711 | -0.0871 | -50.941
-13 | -0.8193 | 0.01592 | -0.0879 | -51.4636
-12.5 | -0.7755 | 0.01494 | -0.0869 | -51.9076
-12 | -0.7293 | 0.01419 | -0.0859 | -51.3953
-11.5 | -0.6816 | 0.01341 | -0.0852 | -50.8277
-11 | -0.6253 | 0.01273 | -0.086 | -49.1202
-10.5 | -0.5521 | 0.01214 | -0.09 | -45.4778
-10 | -0.4989 | 0.01161 | -0.0899 | -42.9716
-9.5 | -0.4538 | 0.01111 | -0.0881 | -40.8461
-9 | -0.4128 | 0.01069 | -0.0852 | -38.6155
-8.5 | -0.3744 | 0.01032 | -0.0817 | -36.2791
-8 | -0.3401 | 0.00997 | -0.0772 | -34.1123
-7.5 | -0.305 | 0.00965 | -0.0728 | -31.6062
-7 | -0.2722 | 0.00937 | -0.0678 | -29.0502
-6.5 | -0.242 | 0.00905 | -0.0622 | -26.7403
-6 | -0.2104 | 0.00877 | -0.0568 | -23.9909
-5.5 | -0.1815 | 0.0085 | -0.0508 | -21.3529
-5 | -0.1558 | 0.00818 | -0.0441 | -19.0465
-4.5 | -0.1361 | 0.00785 | -0.0361 | -17.3376
-4 | -0.1118 | 0.00765 | -0.0289 | -14.6144
-3.5 | -0.0849 | 0.00757 | -0.0221 | -11.2153
-3 | -0.0631 | 0.00751 | -0.0142 | -8.4021
-2.5 | -0.0343 | 0.00749 | -0.0077 | -4.5794
-2 | -0.0101 | 0.00746 | -0.0003 | -1.3539
-1.5 | 0.0233 | 0.00743 | 0.0052 | 3.1359
-1 | 0.0584 | 0.00746 | 0.0103 | 7.8284
-0.5 | 0.0955 | 0.00745 | 0.015 | 12.8188
0 | 0.1328 | 0.00751 | 0.0196 | 17.6831
0.5 | 0.1732 | 0.00753 | 0.0235 | 23.0013
1 | 0.2112 | 0.00758 | 0.0278 | 27.8628
1.5 | 0.2523 | 0.00769 | 0.0315 | 32.8088
2 | 0.295 | 0.00775 | 0.0349 | 38.0645
2.5 | 0.335 | 0.0079 | 0.0386 | 42.4051
3 | 0.3788 | 0.00802 | 0.0416 | 47.2319
3.5 | 0.4218 | 0.00817 | 0.0447 | 51.6279
4 | 0.4644 | 0.00838 | 0.0477 | 55.4177
4.5 | 0.5118 | 0.00855 | 0.0498 | 59.8596
5 | 0.5605 | 0.00878 | 0.0515 | 63.8383
5.5 | 0.6135 | 0.00908 | 0.0521 | 67.5661
6 | 0.6812 | 0.00931 | 0.0498 | 73.1686
6.5 | 0.7521 | 0.00971 | 0.0465 | 77.4562
7 | 0.8117 | 0.01004 | 0.0458 | 80.8466
7.5 | 0.8657 | 0.01047 | 0.0459 | 82.6839
8 | 0.9193 | 0.011 | 0.0461 | 83.5727
8.5 | 0.9783 | 0.01155 | 0.0451 | 84.7013
9 | 1.0357 | 0.01242 | 0.044 | 83.3897
9.5 | 1.0903 | 0.01317 | 0.0438 | 82.7866
10 | 1.1398 | 0.01427 | 0.0438 | 79.8739
10.5 | 1.1958 | 0.0153 | 0.0426 | 78.1569
11 | 1.2441 | 0.0166 | 0.0424 | 74.9458
11.5 | 1.2826 | 0.018 | 0.0439 | 71.2556
12 | 1.3338 | 0.01956 | 0.0424 | 68.1902
12.5 | 1.3817 | 0.0213 | 0.0411 | 64.8685
13 | 1.4258 | 0.02331 | 0.04 | 61.1669
13.5 | 1.4673 | 0.02559 | 0.0388 | 57.3388
14 | 1.5021 | 0.02837 | 0.0377 | 52.9468
14.5 | 1.5113 | 0.03108 | 0.0412 | 48.6261
15 | 1.5167 | 0.03426 | 0.0443 | 44.2703
15.5 | 1.5167 | 0.03814 | 0.0469 | 39.7666
16 | 1.5182 | 0.04213 | 0.0489 | 36.0361
16.5 | 1.5089 | 0.0471 | 0.0507 | 32.0361
17 | 1.5017 | 0.05217 | 0.052 | 28.7847
17.5 | 1.479 | 0.05871 | 0.0528 | 25.1916
18 | 1.4672 | 0.0646 | 0.0531 | 22.7121
18.5 | 1.4351 | 0.07263 | 0.0526 | 19.7591
19 | 1.4189 | 0.07935 | 0.0519 | 17.8815
19.5 | 1.3777 | 0.08889 | 0.05 | 15.4989
20 | 1.3582 | 0.09634 | 0.0484 | 14.098

## 63. Re 3M Mach 0.50 (1)
BIGFOIL.COM POLAR EXPORT
NACA34024
NACA34024 |  |  |  | Cl Max: | 1.655 | at alpha= | 11.5 | deg
JavaFoil+Calcfoil stall+Eppler ext transition |  |  |  | L/D Max: | 82.878 | at alpha= | 5.5 | deg
Re: | 3000000 |  |  | Cd Min: | 0.00909 | at alpha= | -3 | deg
Mach: | 0.5 |  |  | Cl=0 at alpha= | -2.56 | deg
|  |  |  | @ Cl=0.1, Cd= | 0.0091507
|  |  |  | @ Cl=0.4, Cd= | 0.0094607
|  |  |  | @ Cl=0.6, Cd= | 0.00987
alpha (deg) | Cl | Cd | Cm | Cl/Cd
-17 | -0.845 | 0.1428 | -0.001 | -5.918
-16.5 | -0.816 | 0.13893 | -0.001 | -5.874
-16 | -0.787 | 0.13346 | -0.002 | -5.896
-15.5 | -0.757 | 0.12847 | -0.002 | -5.892
-15 | -0.728 | 0.11948 | -0.002 | -6.09
-14.5 | -0.698 | 0.1165 | -0.002 | -5.995
-14 | -0.669 | 0.10999 | -0.003 | -6.086
-13.5 | -0.669 | 0.08193 | -0.004 | -8.168
-13 | -1.037 | 0.04078 | -0.006 | -25.439
-12.5 | -1.102 | 0.03209 | -0.007 | -34.351
-12 | -1.118 | 0.02724 | -0.007 | -41.029
-11.5 | -1.107 | 0.02405 | -0.008 | -46.03
-11 | -1.081 | 0.02166 | -0.009 | -49.92
-10.5 | -1.045 | 0.01958 | -0.009 | -53.357
-10 | -1.001 | 0.01808 | -0.01 | -55.374
-9.5 | -0.951 | 0.0168 | -0.011 | -56.611
-9 | -0.896 | 0.01575 | -0.011 | -56.865
-8.5 | -0.837 | 0.01485 | -0.012 | -56.333
-8 | -0.775 | 0.01386 | -0.013 | -55.917
-7.5 | -0.71 | 0.01318 | -0.013 | -53.863
-7 | -0.643 | 0.01258 | -0.014 | -51.137
-6.5 | -0.575 | 0.01203 | -0.015 | -47.787
-6 | -0.505 | 0.01129 | -0.015 | -44.737
-5.5 | -0.434 | 0.01071 | -0.016 | -40.511
-5 | -0.362 | 0.01078 | -0.017 | -33.57
-4.5 | -0.289 | 0.01026 | -0.017 | -28.149
-4 | -0.215 | 0.00917 | -0.018 | -23.498
-3.5 | -0.141 | 0.0091 | -0.018 | -15.494
-3 | -0.066 | 0.00909 | -0.019 | -7.288
-2.5 | 0.009 | 0.00909 | -0.02 | 0.974
-2 | 0.084 | 0.00914 | -0.02 | 9.179
-1.5 | 0.159 | 0.00919 | -0.021 | 17.287
-1 | 0.234 | 0.00928 | -0.021 | 25.169
-0.5 | 0.308 | 0.00939 | -0.022 | 32.814
0 | 0.381 | 0.00957 | -0.023 | 39.807
0.5 | 0.454 | 0.00915 | -0.023 | 49.658
1 | 0.527 | 0.00938 | -0.024 | 56.212
1.5 | 0.6 | 0.00987 | -0.024 | 60.752
2 | 0.671 | 0.01016 | -0.025 | 66.058
2.5 | 0.743 | 0.0105 | -0.025 | 70.711
3 | 0.813 | 0.01088 | -0.026 | 74.683
3.5 | 0.882 | 0.01152 | -0.026 | 76.612
4 | 0.951 | 0.01199 | -0.027 | 79.268
4.5 | 1.018 | 0.01253 | -0.027 | 81.202
5 | 1.083 | 0.01316 | -0.028 | 82.328
5.5 | 1.147 | 0.01384 | -0.028 | 82.878
6 | 1.21 | 0.01469 | -0.029 | 82.353
6.5 | 1.27 | 0.01576 | -0.029 | 80.547
7 | 1.327 | 0.0169 | -0.03 | 78.562
7.5 | 1.382 | 0.01815 | -0.03 | 76.138
8 | 1.434 | 0.01971 | -0.03 | 72.755
8.5 | 1.482 | 0.02148 | -0.031 | 68.974
9 | 1.525 | 0.02371 | -0.031 | 64.329
9.5 | 1.565 | 0.02626 | -0.031 | 59.575
10 | 1.598 | 0.0296 | -0.031 | 53.978
10.5 | 1.625 | 0.03332 | -0.031 | 48.77
11 | 1.645 | 0.03785 | -0.031 | 43.462
11.5 | 1.655 | 0.0434 | -0.031 | 38.14
12 | 1.655 | 0.04997 | -0.031 | 33.114
12.5 | 1.637 | 0.05814 | -0.031 | 28.151
13 | 1.594 | 0.06844 | -0.031 | 23.289
13.5 | 1.499 | 0.08306 | -0.031 | 18.048
14 | 1.03 | 0.11778 | -0.029 | 8.744
14.5 | 1.058 | 0.11859 | -0.03 | 8.921
15 | 1.08 | 0.12069 | -0.029 | 8.951
15.5 | 1.104 | 0.12861 | -0.029 | 8.581
16 | 1.118 | 0.13964 | -0.028 | 8.005
16.5 | 1.132 | 0.14424 | -0.026 | 7.847

## 64. Re 3M Mach 0.50 (2)
BIGFOIL.COM POLAR EXPORT
NACA34024
NACA34024 |  |  |  | Cl Max: | 1.2635 | at alpha= | 12.5 | deg
XFOIL ncrit=9 |  |  |  | L/D Max: | 56.5071 | at alpha= | 7 | deg
Re: | 3000000 |  |  | Cd Min: | 0.1354 | at alpha= | -20 | deg
Mach: | 0.5 |  |  | Cl=0 at alpha= | -1.3136 | deg
|  |  |  | @ Cl=0.1, Cd= | 0.00851
|  |  |  | @ Cl=0.4, Cd= | 0.0099124
|  |  |  | @ Cl=0.6, Cd= | 0.011625
alpha (deg) | Cl | Cd | Cm | Cl/Cd
-20 | -0.7916 | 0.1354 | -0.0663 | -5.8464
-19.5 | -0.8189 | 0.12548 | -0.071 | -6.5261
-18.5 | -0.8619 | 0.10342 | -0.086 | -8.334
-18 | -0.8786 | 0.09316 | -0.0928 | -9.4311
-17.5 | -0.893 | 0.08338 | -0.0991 | -10.71
-17 | -0.9018 | 0.07448 | -0.1045 | -12.1079
-16.5 | -0.9072 | 0.06617 | -0.1092 | -13.7101
-16 | -0.9022 | 0.05879 | -0.1133 | -15.3461
-15.5 | -0.9017 | 0.0525 | -0.1142 | -17.1752
-15 | -0.8884 | 0.04667 | -0.1159 | -19.0358
-14.5 | -0.8676 | 0.04119 | -0.118 | -21.0634
-14 | -0.8475 | 0.03639 | -0.1185 | -23.2894
-13.5 | -0.8065 | 0.03213 | -0.1207 | -25.1012
-13 | -0.7568 | 0.02851 | -0.1232 | -26.5451
-12.5 | -0.7276 | 0.02564 | -0.1213 | -28.3775
-12 | -0.6911 | 0.02332 | -0.1194 | -29.6355
-11.5 | -0.6522 | 0.02115 | -0.1176 | -30.8369
-11 | -0.6058 | 0.01933 | -0.1163 | -31.3399
-10.5 | -0.5545 | 0.01764 | -0.1156 | -31.4342
-10 | -0.484 | 0.01625 | -0.1177 | -29.7846
-9.5 | -0.4319 | 0.01504 | -0.1163 | -28.7168
-9 | -0.385 | 0.01402 | -0.1135 | -27.4608
-8.5 | -0.3418 | 0.01318 | -0.1097 | -25.9332
-8 | -0.3023 | 0.01246 | -0.1049 | -24.2616
-7.5 | -0.2655 | 0.01182 | -0.0994 | -22.4619
-7 | -0.2311 | 0.01128 | -0.0933 | -20.4876
-6 | -0.1689 | 0.01034 | -0.0792 | -16.3346
-5.5 | -0.1406 | 0.00993 | -0.0715 | -14.1591
-5 | -0.1161 | 0.00954 | -0.0629 | -12.1698
-4.5 | -0.0964 | 0.00917 | -0.0533 | -10.5125
-4 | -0.0864 | 0.00878 | -0.0417 | -9.8405
-3.5 | -0.0713 | 0.00849 | -0.0309 | -8.3981
-3 | -0.0688 | 0.00838 | -0.0172 | -8.21
-2.5 | -0.0614 | 0.00832 | -0.0045 | -7.3798
-2 | -0.0457 | 0.00831 | 0.0065 | -5.4994
-1.5 | -0.0126 | 0.00831 | 0.0141 | -1.5162
-1 | 0.0212 | 0.00836 | 0.0214 | 2.5359
-0.5 | 0.0623 | 0.00839 | 0.0273 | 7.4255
0 | 0.1 | 0.00851 | 0.0337 | 11.7509
0.5 | 0.1435 | 0.00856 | 0.0389 | 16.764
1 | 0.1849 | 0.00869 | 0.0445 | 21.2773
1.5 | 0.2288 | 0.00891 | 0.0494 | 25.679
2 | 0.2769 | 0.0091 | 0.0536 | 30.4286
2.5 | 0.3215 | 0.00941 | 0.0582 | 34.1658
3 | 0.3703 | 0.00971 | 0.062 | 38.1359
3.5 | 0.4202 | 0.01005 | 0.0655 | 41.8109
4 | 0.47 | 0.01053 | 0.0687 | 44.6344
4.5 | 0.5276 | 0.01096 | 0.0705 | 48.1387
5 | 0.5895 | 0.01153 | 0.0712 | 51.1275
5.5 | 0.6656 | 0.01222 | 0.069 | 54.4681
6 | 0.7289 | 0.01296 | 0.0692 | 56.2423
6.5 | 0.7826 | 0.01394 | 0.0707 | 56.1406
7 | 0.838 | 0.01483 | 0.0723 | 56.5071
7.5 | 0.8853 | 0.01614 | 0.0744 | 54.8513
8 | 0.9418 | 0.01752 | 0.075 | 53.7557
8.5 | 1.0035 | 0.01946 | 0.0738 | 51.5673
9 | 1.058 | 0.02171 | 0.0733 | 48.7333
9.5 | 1.103 | 0.02422 | 0.0738 | 45.5409
10 | 1.147 | 0.02734 | 0.0732 | 41.9532
10.5 | 1.1844 | 0.03063 | 0.0732 | 38.668
11 | 1.2026 | 0.03478 | 0.0746 | 34.5773
11.5 | 1.2351 | 0.039 | 0.0731 | 31.6692
12 | 1.2466 | 0.04467 | 0.0716 | 27.9069
12.5 | 1.2635 | 0.05008 | 0.0699 | 25.2296
13 | 1.2546 | 0.05749 | 0.0675 | 21.8229
14 | 1.2231 | 0.07244 | 0.0643 | 16.8843
14.5 | 1.2064 | 0.07892 | 0.0647 | 15.2864
15 | 1.1717 | 0.08717 | 0.064 | 13.4416
15.5 | 1.1527 | 0.09442 | 0.0631 | 12.2082
16 | 1.122 | 0.103 | 0.0611 | 10.8932
16.5 | 1.1132 | 0.10979 | 0.0597 | 10.1394
17 | 1.0926 | 0.11788 | 0.0573 | 9.2687
17.5 | 1.0878 | 0.12462 | 0.0554 | 8.7289

## 65. Re 4M Mach 0.00 (1)
BIGFOIL.COM POLAR EXPORT
NACA34024
NACA34024 |  |  |  | Cl Max: | 2.191 | at alpha= | 20 | deg
JavaFoil+Calcfoil stall+Eppler ext transition |  |  |  | L/D Max: | 107.768 | at alpha= | 7.5 | deg
Re: | 4000000 |  |  | Cd Min: | 0.00676 | at alpha= | -3.5 | deg
Mach: | 0 |  |  | Cl=0 at alpha= | -2.5606 | deg
|  |  |  | @ Cl=0.1, Cd= | 0.0069771
|  |  |  | @ Cl=0.4, Cd= | 0.0081046
|  |  |  | @ Cl=0.6, Cd= | 0.0087522
alpha (deg) | Cl | Cd | Cm | Cl/Cd
-20 | -1.688 | 0.04291 | 0.001 | -39.345
-19.5 | -1.673 | 0.0393 | 0.001 | -42.565
-19 | -1.654 | 0.03602 | 0 | -45.92
-18.5 | -1.633 | 0.03301 | 0 | -49.467
-18 | -1.61 | 0.03035 | -0.001 | -53.043
-17.5 | -1.584 | 0.02805 | -0.001 | -56.468
-17 | -1.555 | 0.02601 | -0.002 | -59.798
-16.5 | -1.525 | 0.02415 | -0.002 | -63.125
-16 | -1.491 | 0.0225 | -0.003 | -66.278
-15.5 | -1.456 | 0.02105 | -0.003 | -69.158
-15 | -1.418 | 0.01962 | -0.004 | -72.289
-14.5 | -1.377 | 0.01863 | -0.004 | -73.928
-14 | -1.335 | 0.01746 | -0.005 | -76.448
-13.5 | -1.29 | 0.01656 | -0.005 | -77.917
-13 | -1.243 | 0.01576 | -0.006 | -78.881
-12.5 | -1.195 | 0.01507 | -0.006 | -79.316
-12 | -1.145 | 0.01441 | -0.007 | -79.473
-11.5 | -1.093 | 0.01384 | -0.007 | -78.947
-11 | -1.039 | 0.01335 | -0.008 | -77.871
-10.5 | -0.984 | 0.01288 | -0.008 | -76.441
-10 | -0.928 | 0.01249 | -0.009 | -74.32
-9.5 | -0.871 | 0.01207 | -0.009 | -72.144
-9 | -0.812 | 0.01149 | -0.01 | -70.684
-8.5 | -0.753 | 0.01117 | -0.011 | -67.429
-8 | -0.693 | 0.01087 | -0.011 | -63.723
-7.5 | -0.632 | 0.0106 | -0.012 | -59.588
-7 | -0.57 | 0.01034 | -0.012 | -55.106
-6.5 | -0.507 | 0.01008 | -0.013 | -50.335
-6 | -0.444 | 0.00983 | -0.013 | -45.209
-5.5 | -0.381 | 0.00918 | -0.014 | -41.493
-5 | -0.317 | 0.00885 | -0.014 | -35.793
-4.5 | -0.252 | 0.00853 | -0.015 | -29.595
-4 | -0.188 | 0.00711 | -0.015 | -26.425
-3.5 | -0.123 | 0.00676 | -0.016 | -18.172
-3 | -0.058 | 0.00709 | -0.017 | -8.135
-2.5 | 0.008 | 0.00709 | -0.017 | 1.087
-2 | 0.073 | 0.00711 | -0.018 | 10.272
-1.5 | 0.138 | 0.00679 | -0.018 | 20.37
-1 | 0.203 | 0.00713 | -0.019 | 28.543
-0.5 | 0.269 | 0.00794 | -0.019 | 33.828
0 | 0.333 | 0.008 | -0.02 | 41.613
0.5 | 0.397 | 0.0081 | -0.02 | 49.055
1 | 0.462 | 0.0082 | -0.021 | 56.285
1.5 | 0.526 | 0.0086 | -0.021 | 61.115
2 | 0.59 | 0.00873 | -0.022 | 67.584
2.5 | 0.653 | 0.00887 | -0.022 | 73.647
3 | 0.716 | 0.009 | -0.023 | 79.569
3.5 | 0.779 | 0.00919 | -0.023 | 84.777
4 | 0.842 | 0.00938 | -0.024 | 89.708
4.5 | 0.904 | 0.00985 | -0.024 | 91.763
5 | 0.965 | 0.01007 | -0.025 | 95.812
5.5 | 1.026 | 0.01034 | -0.025 | 99.225
6 | 1.086 | 0.01063 | -0.025 | 102.159
6.5 | 1.146 | 0.01094 | -0.026 | 104.738
7 | 1.205 | 0.0113 | -0.026 | 106.603
7.5 | 1.263 | 0.01172 | -0.027 | 107.768
8 | 1.32 | 0.01234 | -0.027 | 106.94
8.5 | 1.376 | 0.01281 | -0.028 | 107.422
9 | 1.431 | 0.01336 | -0.028 | 107.092
9.5 | 1.485 | 0.01398 | -0.028 | 106.192
10 | 1.538 | 0.01469 | -0.029 | 104.649
10.5 | 1.589 | 0.01546 | -0.029 | 102.738
11 | 1.638 | 0.01635 | -0.029 | 100.204
11.5 | 1.686 | 0.01734 | -0.03 | 97.23
12 | 1.733 | 0.0185 | -0.03 | 93.642
12.5 | 1.777 | 0.0198 | -0.03 | 89.758
13 | 1.819 | 0.02125 | -0.03 | 85.618
13.5 | 1.86 | 0.02302 | -0.031 | 80.806
14 | 1.898 | 0.02486 | -0.031 | 76.355
14.5 | 1.934 | 0.02696 | -0.031 | 71.745
15 | 1.968 | 0.02925 | -0.031 | 67.297
15.5 | 2 | 0.03187 | -0.031 | 62.767
16 | 2.03 | 0.03468 | -0.032 | 58.543
16.5 | 2.058 | 0.0378 | -0.032 | 54.433
17 | 2.083 | 0.04114 | -0.032 | 50.634
17.5 | 2.106 | 0.04484 | -0.032 | 46.974
18 | 2.127 | 0.0487 | -0.032 | 43.688
18.5 | 2.147 | 0.05284 | -0.032 | 40.63
19 | 2.164 | 0.05739 | -0.032 | 37.704
19.5 | 2.179 | 0.06198 | -0.032 | 35.151
20 | 2.191 | 0.06684 | -0.032 | 32.784

## 66. Re 4M Mach 0.00 (2)
BIGFOIL.COM POLAR EXPORT
NACA34024
NACA34024 |  |  |  | Cl Max: | 1.6151 | at alpha= | 17.5 | deg
XFOIL ncrit=9 |  |  |  | L/D Max: | 100.74 | at alpha= | 9.5 | deg
Re: | 4000000 |  |  | Cd Min: | 0.06414 | at alpha= | 20 | deg
Mach: | 0 |  |  | Cl=0 at alpha= | -2.1548 | deg
|  |  |  | @ Cl=0.1, Cd= | 0.0069331
|  |  |  | @ Cl=0.4, Cd= | 0.0073259
|  |  |  | @ Cl=0.6, Cd= | 0.0079989
alpha (deg) | Cl | Cd | Cm | Cl/Cd
-20 | -1.392 | 0.03723 | -0.0671 | -37.3892
-19.5 | -1.3776 | 0.03406 | -0.0664 | -40.4463
-19 | -1.3441 | 0.03122 | -0.0683 | -43.0525
-18.5 | -1.3059 | 0.02885 | -0.0701 | -45.2652
-18 | -1.2654 | 0.02682 | -0.0717 | -47.1812
-17.5 | -1.2293 | 0.02453 | -0.073 | -50.1141
-17 | -1.1872 | 0.02261 | -0.0746 | -52.5077
-16.5 | -1.147 | 0.02097 | -0.075 | -54.6972
-16 | -1.112 | 0.01953 | -0.0739 | -56.938
-15.5 | -1.071 | 0.01797 | -0.0742 | -59.5993
-14 | -0.9296 | 0.01451 | -0.0761 | -64.0662
-13.5 | -0.8849 | 0.01376 | -0.0756 | -64.3096
-13 | -0.8414 | 0.01313 | -0.0746 | -64.0823
-12.5 | -0.7973 | 0.01252 | -0.0737 | -63.6821
-12 | -0.7483 | 0.01203 | -0.0736 | -62.2028
-11.5 | -0.6937 | 0.01153 | -0.0745 | -60.1648
-11 | -0.6155 | 0.01107 | -0.0801 | -55.6007
-10.5 | -0.5562 | 0.01068 | -0.0818 | -52.0787
-10 | -0.5089 | 0.01029 | -0.0809 | -49.4558
-9.5 | -0.4663 | 0.00994 | -0.0788 | -46.9115
-9 | -0.427 | 0.00965 | -0.0759 | -44.2487
-8.5 | -0.3887 | 0.00939 | -0.0727 | -41.3951
-8 | -0.3546 | 0.00912 | -0.0686 | -38.8816
-7.5 | -0.3189 | 0.00888 | -0.0647 | -35.9122
-7 | -0.287 | 0.00864 | -0.06 | -33.2176
-6.5 | -0.2526 | 0.00842 | -0.0556 | -30
-6 | -0.2226 | 0.00818 | -0.0503 | -27.2127
-5.5 | -0.1902 | 0.00799 | -0.0455 | -23.8048
-5 | -0.163 | 0.00777 | -0.0395 | -20.9781
-4.5 | -0.1364 | 0.0075 | -0.0333 | -18.1867
-4 | -0.1152 | 0.00724 | -0.026 | -15.9116
-3.5 | -0.0936 | 0.00717 | -0.0186 | -13.0544
-3 | -0.0607 | 0.0071 | -0.0136 | -8.5493
-2.5 | -0.0243 | 0.00703 | -0.0092 | -3.4566
-2 | 0.0109 | 0.00701 | -0.0047 | 1.5549
-1.5 | 0.0391 | 0.00694 | 0.0014 | 5.634
-1 | 0.0737 | 0.00694 | 0.0062 | 10.6196
-0.5 | 0.1116 | 0.00693 | 0.0101 | 16.1039
0 | 0.1494 | 0.00696 | 0.0141 | 21.4655
0.5 | 0.1882 | 0.00697 | 0.0179 | 27.0014
1 | 0.2248 | 0.007 | 0.022 | 32.1143
1.5 | 0.2664 | 0.00701 | 0.0251 | 38.0029
2 | 0.307 | 0.00711 | 0.0284 | 43.1786
2.5 | 0.3479 | 0.00724 | 0.0315 | 48.0525
3 | 0.392 | 0.0073 | 0.034 | 53.6986
3.5 | 0.4321 | 0.00743 | 0.0371 | 58.1561
4 | 0.4751 | 0.00757 | 0.0397 | 62.7609
4.5 | 0.5208 | 0.00767 | 0.0416 | 67.9009
5 | 0.5649 | 0.00788 | 0.0437 | 71.6878
5.5 | 0.6151 | 0.00805 | 0.0445 | 76.4099
6 | 0.672 | 0.00823 | 0.0439 | 81.6525
6.5 | 0.7489 | 0.00854 | 0.0388 | 87.6932
7 | 0.8147 | 0.00874 | 0.0362 | 93.2151
7.5 | 0.8683 | 0.00908 | 0.0358 | 95.6278
8 | 0.9211 | 0.00937 | 0.0358 | 98.3031
8.5 | 0.9712 | 0.00974 | 0.0361 | 99.7125
9 | 1.0218 | 0.01021 | 0.0361 | 100.0784
9.5 | 1.0759 | 0.01068 | 0.0354 | 100.7397
10 | 1.1294 | 0.01141 | 0.0345 | 98.9833
10.5 | 1.1773 | 0.01204 | 0.0348 | 97.7824
11 | 1.2269 | 0.01297 | 0.0341 | 94.5952
11.5 | 1.2774 | 0.01376 | 0.0335 | 92.8343
12 | 1.3074 | 0.01492 | 0.0363 | 87.6273
12.5 | 1.3586 | 0.01597 | 0.0348 | 85.072
13 | 1.4061 | 0.01719 | 0.0336 | 81.7976
13.5 | 1.4532 | 0.01844 | 0.0323 | 78.8069
14 | 1.4935 | 0.0201 | 0.0315 | 74.3035
14.5 | 1.5361 | 0.02168 | 0.0304 | 70.8533
15 | 1.5725 | 0.02386 | 0.0292 | 65.9053
15.5 | 1.5909 | 0.02584 | 0.0317 | 61.5673
16 | 1.5977 | 0.02853 | 0.0349 | 56.0007
16.5 | 1.6073 | 0.03127 | 0.0374 | 51.4007
17 | 1.6103 | 0.03462 | 0.0398 | 46.5136
17.5 | 1.6151 | 0.03801 | 0.0418 | 42.4914
18 | 1.6106 | 0.04227 | 0.0436 | 38.1027
18.5 | 1.6054 | 0.0469 | 0.0448 | 34.2303
19 | 1.599 | 0.05181 | 0.0456 | 30.8628
19.5 | 1.586 | 0.05754 | 0.046 | 27.5634
20 | 1.5667 | 0.06414 | 0.0459 | 24.4263

## 67. Re 4M Mach 0.10 (1)
BIGFOIL.COM POLAR EXPORT
NACA34024
NACA34024 |  |  |  | Cl Max: | 2.179 | at alpha= | 20 | deg
JavaFoil+Calcfoil stall+Eppler ext transition |  |  |  | L/D Max: | 107.16 | at alpha= | 7.5 | deg
Re: | 4000000 |  |  | Cd Min: | 0.00678 | at alpha= | -3.5 | deg
Mach: | 0.1 |  |  | Cl=0 at alpha= | -2.5606 | deg
|  |  |  | @ Cl=0.1, Cd= | 0.0070091
|  |  |  | @ Cl=0.4, Cd= | 0.0081415
|  |  |  | @ Cl=0.6, Cd= | 0.0087688
alpha (deg) | Cl | Cd | Cm | Cl/Cd
-20 | -1.674 | 0.04485 | 0.001 | -37.328
-19.5 | -1.661 | 0.04095 | 0.001 | -40.549
-19 | -1.644 | 0.03747 | 0 | -43.869
-18.5 | -1.624 | 0.03432 | 0 | -47.336
-18 | -1.603 | 0.03148 | -0.001 | -50.912
-17.5 | -1.579 | 0.02897 | -0.001 | -54.489
-17 | -1.551 | 0.02678 | -0.002 | -57.923
-16.5 | -1.522 | 0.02484 | -0.002 | -61.272
-16 | -1.49 | 0.0231 | -0.003 | -64.5
-15.5 | -1.455 | 0.02157 | -0.003 | -67.486
-15 | -1.419 | 0.02019 | -0.004 | -70.272
-14.5 | -1.379 | 0.01885 | -0.004 | -73.116
-14 | -1.337 | 0.01776 | -0.005 | -75.248
-13.5 | -1.292 | 0.01683 | -0.005 | -76.772
-13 | -1.246 | 0.01599 | -0.006 | -77.942
-12.5 | -1.198 | 0.01527 | -0.006 | -78.44
-12 | -1.148 | 0.0146 | -0.007 | -78.615
-11.5 | -1.096 | 0.01401 | -0.007 | -78.257
-11 | -1.043 | 0.01347 | -0.008 | -77.401
-10.5 | -0.988 | 0.01299 | -0.008 | -76.067
-10 | -0.932 | 0.01259 | -0.009 | -74.028
-9.5 | -0.874 | 0.0122 | -0.01 | -71.67
-9 | -0.816 | 0.01157 | -0.01 | -70.513
-8.5 | -0.756 | 0.01123 | -0.011 | -67.323
-8 | -0.696 | 0.01093 | -0.011 | -63.66
-7.5 | -0.634 | 0.01065 | -0.012 | -59.586
-7 | -0.572 | 0.01038 | -0.012 | -55.141
-6.5 | -0.51 | 0.01014 | -0.013 | -50.238
-6 | -0.446 | 0.00986 | -0.013 | -45.248
-5.5 | -0.383 | 0.00922 | -0.014 | -41.468
-5 | -0.318 | 0.0089 | -0.014 | -35.777
-4.5 | -0.254 | 0.00859 | -0.015 | -29.542
-4 | -0.189 | 0.00713 | -0.016 | -26.459
-3.5 | -0.123 | 0.00678 | -0.016 | -18.218
-3 | -0.058 | 0.00709 | -0.017 | -8.166
-2.5 | 0.008 | 0.0071 | -0.017 | 1.091
-2 | 0.073 | 0.00714 | -0.018 | 10.281
-1.5 | 0.139 | 0.00682 | -0.018 | 20.371
-1 | 0.204 | 0.00715 | -0.019 | 28.583
-0.5 | 0.27 | 0.00797 | -0.019 | 33.861
0 | 0.334 | 0.00804 | -0.02 | 41.612
0.5 | 0.399 | 0.00814 | -0.02 | 49.045
1 | 0.464 | 0.00824 | -0.021 | 56.28
1.5 | 0.528 | 0.00866 | -0.021 | 60.988
2 | 0.592 | 0.00875 | -0.022 | 67.728
2.5 | 0.656 | 0.0089 | -0.022 | 73.736
3 | 0.72 | 0.00907 | -0.023 | 79.392
3.5 | 0.783 | 0.00923 | -0.023 | 84.788
4 | 0.845 | 0.00946 | -0.024 | 89.361
4.5 | 0.908 | 0.0099 | -0.024 | 91.673
5 | 0.969 | 0.01017 | -0.025 | 95.34
5.5 | 1.03 | 0.01041 | -0.025 | 99.005
6 | 1.091 | 0.01071 | -0.026 | 101.879
6.5 | 1.151 | 0.01105 | -0.026 | 104.091
7 | 1.21 | 0.01139 | -0.026 | 106.164
7.5 | 1.268 | 0.01183 | -0.027 | 107.16
8 | 1.325 | 0.01247 | -0.027 | 106.27
8.5 | 1.381 | 0.01296 | -0.028 | 106.575
9 | 1.436 | 0.01356 | -0.028 | 105.876
9.5 | 1.49 | 0.01418 | -0.028 | 105.062
10 | 1.542 | 0.01492 | -0.029 | 103.417
10.5 | 1.594 | 0.01572 | -0.029 | 101.386
11 | 1.643 | 0.01664 | -0.029 | 98.738
11.5 | 1.691 | 0.01771 | -0.03 | 95.454
12 | 1.737 | 0.01889 | -0.03 | 91.931
12.5 | 1.781 | 0.02024 | -0.03 | 87.962
13 | 1.823 | 0.02188 | -0.03 | 83.299
13.5 | 1.862 | 0.0236 | -0.031 | 78.901
14 | 1.9 | 0.02556 | -0.031 | 74.345
14.5 | 1.936 | 0.02776 | -0.031 | 69.719
15 | 1.969 | 0.03019 | -0.031 | 65.216
15.5 | 2 | 0.0329 | -0.031 | 60.776
16 | 2.029 | 0.03583 | -0.032 | 56.617
16.5 | 2.055 | 0.0391 | -0.032 | 52.559
17 | 2.08 | 0.04264 | -0.032 | 48.774
17.5 | 2.102 | 0.04645 | -0.032 | 45.249
18 | 2.121 | 0.05051 | -0.032 | 42.002
18.5 | 2.139 | 0.05483 | -0.032 | 39.018
19 | 2.155 | 0.05937 | -0.032 | 36.298
19.5 | 2.168 | 0.06434 | -0.032 | 33.695
20 | 2.179 | 0.06933 | -0.032 | 31.427

## 68. Re 4M Mach 0.10 (2)
BIGFOIL.COM POLAR EXPORT
NACA34024
NACA34024 |  |  |  | Cl Max: | 1.1322 | at alpha= | 10 | deg
XFOIL ncrit=9 |  |  |  | L/D Max: | 99.0821 | at alpha= | 9 | deg
Re: | 4000000 |  |  | Cd Min: | 0.03924 | at alpha= | -20 | deg
Mach: | 0.1 |  |  | Cl=0 at alpha= | -2.1353 | deg
|  |  |  | @ Cl=0.1, Cd= | 0.00697
|  |  |  | @ Cl=0.4, Cd= | 0.0073716
|  |  |  | @ Cl=0.6, Cd= | 0.0080684
alpha (deg) | Cl | Cd | Cm | Cl/Cd
-20 | -1.3831 | 0.03924 | -0.0692 | -35.2472
-19.5 | -1.3724 | 0.03585 | -0.0681 | -38.2817
-19 | -1.3413 | 0.03266 | -0.0701 | -41.0686
-18.5 | -1.3052 | 0.03001 | -0.072 | -43.4922
-18 | -1.2656 | 0.02781 | -0.0735 | -45.5088
-17.5 | -1.2274 | 0.02559 | -0.0748 | -47.964
-17 | -1.1864 | 0.0235 | -0.0764 | -50.4851
-16.5 | -1.1414 | 0.02176 | -0.0779 | -52.454
-16 | -1.113 | 0.02011 | -0.0757 | -55.3456
-15.5 | -1.0715 | 0.01852 | -0.076 | -57.8564
-15 | -1.0253 | 0.01711 | -0.0769 | -59.924
-14.5 | -0.9823 | 0.016 | -0.0764 | -61.3937
-14 | -0.9302 | 0.01484 | -0.0778 | -62.6819
-13.5 | -0.885 | 0.01405 | -0.0773 | -62.9893
-13 | -0.8414 | 0.0134 | -0.0763 | -62.791
-12.5 | -0.7985 | 0.01272 | -0.0752 | -62.7752
-12 | -0.7486 | 0.01223 | -0.0751 | -61.2101
-11.5 | -0.6959 | 0.01168 | -0.0756 | -59.5805
-11 | -0.618 | 0.01121 | -0.0811 | -55.1293
-10.5 | -0.5568 | 0.01081 | -0.083 | -51.5079
-10 | -0.5098 | 0.01038 | -0.082 | -49.1137
-9.5 | -0.4659 | 0.01003 | -0.0801 | -46.4506
-9 | -0.4262 | 0.00974 | -0.0772 | -43.7577
-8.5 | -0.3875 | 0.00948 | -0.074 | -40.8755
-8 | -0.3533 | 0.0092 | -0.0698 | -38.4022
-7.5 | -0.3172 | 0.00895 | -0.0659 | -35.4413
-7 | -0.2858 | 0.00869 | -0.061 | -32.8884
-6.5 | -0.2515 | 0.00846 | -0.0566 | -29.7281
-6 | -0.2209 | 0.00823 | -0.0513 | -26.8408
-5.5 | -0.1889 | 0.00803 | -0.0463 | -23.5243
-5 | -0.161 | 0.00781 | -0.0404 | -20.6146
-4.5 | -0.1355 | 0.00754 | -0.0339 | -17.9708
-4 | -0.1131 | 0.00728 | -0.0268 | -15.5357
-3.5 | -0.093 | 0.00719 | -0.019 | -12.9346
-3 | -0.061 | 0.00713 | -0.0137 | -8.5554
-2.5 | -0.0248 | 0.00706 | -0.0092 | -3.5127
-2 | 0.0092 | 0.00703 | -0.0043 | 1.3087
-1.5 | 0.0369 | 0.00698 | 0.002 | 5.2865
-1 | 0.0725 | 0.00697 | 0.0066 | 10.4017
-0.5 | 0.1102 | 0.00697 | 0.0107 | 15.8106
0 | 0.1481 | 0.00699 | 0.0147 | 21.1874
0.5 | 0.1871 | 0.00701 | 0.0185 | 26.6904
1 | 0.2241 | 0.00704 | 0.0227 | 31.8324
1.5 | 0.2656 | 0.00705 | 0.0259 | 37.6738
2 | 0.3064 | 0.00716 | 0.0292 | 42.7933
2.5 | 0.3482 | 0.00727 | 0.0322 | 47.8955
3 | 0.3915 | 0.00734 | 0.0349 | 53.3379
3.5 | 0.4319 | 0.00749 | 0.0381 | 57.6636
4 | 0.4762 | 0.00761 | 0.0405 | 62.5756
4.5 | 0.5213 | 0.00773 | 0.0426 | 67.4386
5 | 0.5661 | 0.00795 | 0.0446 | 71.2075
6 | 0.6749 | 0.00833 | 0.0446 | 81.0204
6.5 | 0.7536 | 0.00862 | 0.0392 | 87.4246
7 | 0.818 | 0.00884 | 0.037 | 92.5339
7.5 | 0.8713 | 0.0092 | 0.0369 | 94.7065
8 | 0.9239 | 0.0095 | 0.0369 | 97.2526
8.5 | 0.9739 | 0.0099 | 0.0373 | 98.3737
9 | 1.0255 | 0.01035 | 0.0373 | 99.0821
9.5 | 1.0785 | 0.01089 | 0.0369 | 99.0358
10 | 1.1322 | 0.01164 | 0.036 | 97.268

## 69. Re 4M Mach 0.25 (1)
BIGFOIL.COM POLAR EXPORT
NACA34024
NACA34024 |  |  |  | Cl Max: | 2.081 | at alpha= | 19 | deg
JavaFoil+Calcfoil stall+Eppler ext transition |  |  |  | L/D Max: | 103.053 | at alpha= | 8 | deg
Re: | 4000000 |  |  | Cd Min: | 0.00661 | at alpha= | -2.5 | deg
Mach: | 0.25 |  |  | Cl=0 at alpha= | -2.5597 | deg
|  |  |  | @ Cl=0.1, Cd= | 0.0072051
|  |  |  | @ Cl=0.4, Cd= | 0.0083336
|  |  |  | @ Cl=0.6, Cd= | 0.0087406
alpha (deg) | Cl | Cd | Cm | Cl/Cd
-20 | -1.556 | 0.05956 | 0.001 | -26.129
-19.5 | -1.559 | 0.05371 | 0.001 | -29.029
-19 | -1.558 | 0.04819 | 0 | -32.323
-18.5 | -1.552 | 0.04346 | 0 | -35.713
-18 | -1.543 | 0.03929 | -0.001 | -39.279
-17.5 | -1.531 | 0.03546 | -0.001 | -43.167
-17 | -1.514 | 0.03211 | -0.002 | -47.167
-16.5 | -1.494 | 0.0293 | -0.002 | -51.008
-16 | -1.471 | 0.02684 | -0.003 | -54.795
-15.5 | -1.444 | 0.0247 | -0.003 | -58.445
-15 | -1.413 | 0.02284 | -0.004 | -61.856
-14.5 | -1.379 | 0.02119 | -0.004 | -65.051
-14 | -1.341 | 0.01981 | -0.005 | -67.703
-13.5 | -1.301 | 0.01857 | -0.005 | -70.055
-13 | -1.258 | 0.01748 | -0.006 | -71.929
-12.5 | -1.212 | 0.01654 | -0.006 | -73.278
-12 | -1.164 | 0.01573 | -0.007 | -74
-11.5 | -1.113 | 0.01499 | -0.008 | -74.272
-11 | -1.061 | 0.01433 | -0.008 | -74.045
-10.5 | -1.006 | 0.01378 | -0.009 | -73.004
-10 | -0.95 | 0.01302 | -0.009 | -73.016
-9.5 | -0.893 | 0.01254 | -0.01 | -71.198
-9 | -0.834 | 0.01211 | -0.01 | -68.818
-8.5 | -0.773 | 0.01172 | -0.011 | -65.973
-8 | -0.712 | 0.01137 | -0.011 | -62.596
-7.5 | -0.65 | 0.01105 | -0.012 | -58.787
-7 | -0.586 | 0.01075 | -0.013 | -54.517
-6.5 | -0.522 | 0.0102 | -0.013 | -51.194
-6 | -0.458 | 0.00989 | -0.014 | -46.257
-5.5 | -0.392 | 0.00955 | -0.014 | -41.101
-5 | -0.327 | 0.00919 | -0.015 | -35.521
-4.5 | -0.26 | 0.00857 | -0.015 | -30.391
-4 | -0.194 | 0.00773 | -0.016 | -25.065
-3.5 | -0.127 | 0.00766 | -0.017 | -16.548
-3 | -0.059 | 0.00692 | -0.017 | -8.599
-2.5 | 0.008 | 0.00661 | -0.018 | 1.203
-2 | 0.075 | 0.0069 | -0.018 | 10.914
-1.5 | 0.143 | 0.00773 | -0.019 | 18.46
-1 | 0.21 | 0.0078 | -0.019 | 26.921
-0.5 | 0.277 | 0.00788 | -0.02 | 35.176
0 | 0.343 | 0.00824 | -0.02 | 41.663
0.5 | 0.41 | 0.00835 | -0.021 | 49.082
1 | 0.476 | 0.00846 | -0.021 | 56.289
1.5 | 0.542 | 0.0086 | -0.022 | 63.05
2 | 0.608 | 0.00876 | -0.022 | 69.389
2.5 | 0.673 | 0.00919 | -0.023 | 73.217
3 | 0.738 | 0.00937 | -0.023 | 78.706
3.5 | 0.802 | 0.00957 | -0.024 | 83.853
4 | 0.866 | 0.00982 | -0.024 | 88.238
4.5 | 0.93 | 0.01008 | -0.025 | 92.242
5 | 0.992 | 0.01038 | -0.025 | 95.63
5.5 | 1.055 | 0.01091 | -0.026 | 96.666
6 | 1.116 | 0.01127 | -0.026 | 99.058
6.5 | 1.176 | 0.01165 | -0.027 | 101.008
7 | 1.236 | 0.01208 | -0.027 | 102.361
7.5 | 1.295 | 0.01257 | -0.028 | 102.995
8 | 1.352 | 0.01312 | -0.028 | 103.053
8.5 | 1.408 | 0.01377 | -0.028 | 102.265
9 | 1.463 | 0.01462 | -0.029 | 100.032
9.5 | 1.516 | 0.0154 | -0.029 | 98.429
10 | 1.568 | 0.01634 | -0.029 | 95.945
10.5 | 1.618 | 0.01735 | -0.03 | 93.235
11 | 1.665 | 0.01853 | -0.03 | 89.856
11.5 | 1.711 | 0.01983 | -0.03 | 86.27
12 | 1.755 | 0.02143 | -0.031 | 81.889
12.5 | 1.796 | 0.02314 | -0.031 | 77.618
13 | 1.834 | 0.02518 | -0.031 | 72.854
13.5 | 1.871 | 0.0274 | -0.031 | 68.281
14 | 1.904 | 0.02998 | -0.031 | 63.512
14.5 | 1.935 | 0.03292 | -0.032 | 58.773
15 | 1.963 | 0.03613 | -0.032 | 54.322
15.5 | 1.988 | 0.03963 | -0.032 | 50.163
16 | 2.01 | 0.04348 | -0.032 | 46.235
16.5 | 2.029 | 0.04765 | -0.032 | 42.592
17 | 2.046 | 0.05218 | -0.032 | 39.212
17.5 | 2.059 | 0.057 | -0.032 | 36.127
18 | 2.069 | 0.06214 | -0.032 | 33.303
18.5 | 2.077 | 0.06762 | -0.032 | 30.712
19 | 2.081 | 0.07339 | -0.032 | 28.35
19.5 | 2.081 | 0.07944 | -0.032 | 26.194
20 | 2.078 | 0.08589 | -0.032 | 24.192

## 70. Re 4M Mach 0.25 (2)
BIGFOIL.COM POLAR EXPORT
NACA34024
NACA34024 |  |  |  | Cl Max: | 1.5625 | at alpha= | 16 | deg
XFOIL ncrit=9 |  |  |  | L/D Max: | 91.7342 | at alpha= | 9 | deg
Re: | 4000000 |  |  | Cd Min: | 0.09125 | at alpha= | 20 | deg
Mach: | 0.25 |  |  | Cl=0 at alpha= | -1.9256 | deg
|  |  |  | @ Cl=0.1, Cd= | 0.0071496
|  |  |  | @ Cl=0.4, Cd= | 0.0076505
|  |  |  | @ Cl=0.6, Cd= | 0.0084229
alpha (deg) | Cl | Cd | Cm | Cl/Cd
-20 | -1.3353 | 0.0508 | -0.0781 | -26.2854
-19.5 | -1.3318 | 0.04667 | -0.0768 | -28.5365
-19 | -1.3045 | 0.04264 | -0.079 | -30.5933
-18.5 | -1.278 | 0.03854 | -0.0812 | -33.1604
-18 | -1.2503 | 0.03485 | -0.0828 | -35.8766
-17.5 | -1.2164 | 0.03176 | -0.0842 | -38.2997
-17 | -1.1751 | 0.02916 | -0.0859 | -40.2984
-16.5 | -1.1359 | 0.02652 | -0.0873 | -42.8318
-16 | -1.1096 | 0.02408 | -0.0857 | -46.0797
-15.5 | -1.0701 | 0.02204 | -0.0857 | -48.5526
-15 | -1.0239 | 0.0203 | -0.0863 | -50.4384
-14.5 | -0.9848 | 0.0185 | -0.0857 | -53.2324
-14 | -0.9306 | 0.01703 | -0.0872 | -54.6447
-13.5 | -0.8839 | 0.01589 | -0.0869 | -55.6262
-13 | -0.8433 | 0.01489 | -0.0853 | -56.6353
-12.5 | -0.798 | 0.01414 | -0.0841 | -56.4356
-12 | -0.7528 | 0.01333 | -0.0831 | -56.4741
-11.5 | -0.6999 | 0.01272 | -0.083 | -55.0236
-11 | -0.6358 | 0.01208 | -0.0852 | -52.6325
-10.5 | -0.5638 | 0.01151 | -0.0889 | -48.9835
-10 | -0.5099 | 0.01104 | -0.0887 | -46.1866
-9.5 | -0.4632 | 0.01063 | -0.087 | -43.5748
-9 | -0.4225 | 0.01023 | -0.084 | -41.3001
-8.5 | -0.3829 | 0.0099 | -0.0806 | -38.6768
-8 | -0.3467 | 0.00958 | -0.0764 | -36.19
-7.5 | -0.3112 | 0.0093 | -0.0719 | -33.4624
-7 | -0.2768 | 0.00904 | -0.0672 | -30.6195
-6.5 | -0.2446 | 0.00878 | -0.0619 | -27.8588
-6 | -0.2122 | 0.00853 | -0.0566 | -24.8769
-5.5 | -0.1809 | 0.0083 | -0.051 | -21.7952
-5 | -0.1501 | 0.00806 | -0.0452 | -18.6228
-4.5 | -0.126 | 0.00779 | -0.0381 | -16.1746
-4 | -0.1061 | 0.0075 | -0.03 | -14.1467
-3.5 | -0.0835 | 0.00732 | -0.0224 | -11.4071
-3 | -0.0613 | 0.00727 | -0.0145 | -8.4319
-2 | -0.0046 | 0.00715 | -0.0013 | -0.64336
-1.5 | 0.0263 | 0.00714 | 0.0047 | 3.6835
-1 | 0.0645 | 0.00712 | 0.0092 | 9.059
-0.5 | 0.1005 | 0.00715 | 0.0141 | 14.0559
0 | 0.1405 | 0.00715 | 0.0182 | 19.6503
0.5 | 0.1801 | 0.00721 | 0.0223 | 24.9792
1 | 0.2204 | 0.00723 | 0.0262 | 30.4841
1.5 | 0.2616 | 0.00728 | 0.0299 | 35.9341
2 | 0.3029 | 0.00741 | 0.0335 | 40.8772
2.5 | 0.3464 | 0.00748 | 0.0367 | 46.3102
3 | 0.3897 | 0.00761 | 0.0398 | 51.2089
3.5 | 0.4329 | 0.00778 | 0.0428 | 55.6427
4 | 0.4793 | 0.00791 | 0.0453 | 60.5942
4.5 | 0.5257 | 0.00811 | 0.0475 | 64.8212
5 | 0.5751 | 0.00833 | 0.0491 | 69.0396
5.5 | 0.6314 | 0.00854 | 0.0492 | 73.9344
6 | 0.6969 | 0.00888 | 0.0472 | 78.4797
6.5 | 0.775 | 0.00912 | 0.0429 | 84.9781
7 | 0.8323 | 0.00951 | 0.0424 | 87.5184
7.5 | 0.8873 | 0.00986 | 0.0426 | 89.9899
8 | 0.938 | 0.0103 | 0.0434 | 91.068
8.5 | 0.9877 | 0.01083 | 0.0443 | 91.2004
9 | 1.0421 | 0.01136 | 0.0443 | 91.7342
9.5 | 1.0973 | 0.01223 | 0.0436 | 89.722
10 | 1.1447 | 0.013 | 0.0446 | 88.0538
10.5 | 1.1988 | 0.01409 | 0.0437 | 85.0816
11 | 1.2511 | 0.01518 | 0.0432 | 82.4177
11.5 | 1.2938 | 0.01654 | 0.0439 | 78.2225
12 | 1.3323 | 0.01792 | 0.0454 | 74.3471
12.5 | 1.3791 | 0.01962 | 0.0444 | 70.2905
13 | 1.4265 | 0.02129 | 0.0433 | 67.0033
13.5 | 1.4647 | 0.02359 | 0.0427 | 62.0899
14 | 1.5054 | 0.0258 | 0.0417 | 58.3488
14.5 | 1.5378 | 0.02874 | 0.0408 | 53.5073
15 | 1.56 | 0.03149 | 0.0419 | 49.5395
15.5 | 1.5564 | 0.03539 | 0.0451 | 43.9785
16 | 1.5625 | 0.03892 | 0.0473 | 40.1465
16.5 | 1.555 | 0.0436 | 0.0494 | 35.6651
17 | 1.548 | 0.04852 | 0.0509 | 31.9044
17.5 | 1.5319 | 0.05431 | 0.0521 | 28.2066
18 | 1.5162 | 0.06033 | 0.0528 | 25.1318
18.5 | 1.4926 | 0.0673 | 0.0528 | 22.1783
19 | 1.4698 | 0.07448 | 0.0523 | 19.7342
19.5 | 1.4351 | 0.08311 | 0.051 | 17.2675
20 | 1.4076 | 0.09125 | 0.0493 | 15.4258

## 71. Re 4M Mach 0.50 (1)
BIGFOIL.COM POLAR EXPORT
NACA34024
NACA34024 |  |  |  | Cl Max: | 1.66 | at alpha= | 11.5 | deg
JavaFoil+Calcfoil stall+Eppler ext transition |  |  |  | L/D Max: | 86.013 | at alpha= | 5.5 | deg
Re: | 4000000 |  |  | Cd Min: | 0.0086 | at alpha= | 0 | deg
Mach: | 0.5 |  |  | Cl=0 at alpha= | -2.56 | deg
|  |  |  | @ Cl=0.1, Cd= | 0.0088128
|  |  |  | @ Cl=0.4, Cd= | 0.0086539
|  |  |  | @ Cl=0.6, Cd= | 0.00951
alpha (deg) | Cl | Cd | Cm | Cl/Cd
-17 | -0.845 | 0.1313 | -0.001 | -6.437
-16.5 | -0.816 | 0.13282 | -0.001 | -6.147
-16 | -0.788 | 0.11759 | -0.002 | -6.699
-15.5 | -0.758 | 0.11761 | -0.002 | -6.444
-15 | -0.728 | 0.11559 | -0.002 | -6.302
-14.5 | -0.7 | 0.11246 | -0.003 | -6.221
-14 | -0.675 | 0.10525 | -0.003 | -6.409
-13.5 | -0.691 | 0.06555 | -0.005 | -10.534
-13 | -1.044 | 0.03762 | -0.006 | -27.749
-12.5 | -1.108 | 0.02984 | -0.007 | -37.127
-12 | -1.122 | 0.02554 | -0.008 | -43.926
-11.5 | -1.111 | 0.02262 | -0.008 | -49.111
-11 | -1.084 | 0.02045 | -0.009 | -53.025
-10.5 | -1.048 | 0.01874 | -0.009 | -55.918
-10 | -1.003 | 0.01716 | -0.01 | -58.469
-9.5 | -0.953 | 0.016 | -0.011 | -59.545
-9 | -0.897 | 0.01502 | -0.011 | -59.749
-8.5 | -0.838 | 0.01419 | -0.012 | -59.087
-8 | -0.776 | 0.01349 | -0.013 | -57.498
-7.5 | -0.711 | 0.01263 | -0.013 | -56.299
-7 | -0.644 | 0.01209 | -0.014 | -53.297
-6.5 | -0.575 | 0.01158 | -0.015 | -49.693
-6 | -0.505 | 0.01115 | -0.015 | -45.31
-5.5 | -0.434 | 0.01048 | -0.016 | -41.442
-5 | -0.362 | 0.00998 | -0.017 | -36.26
-4.5 | -0.289 | 0.01019 | -0.017 | -28.368
-4 | -0.215 | 0.00971 | -0.018 | -22.168
-3.5 | -0.141 | 0.0088 | -0.018 | -16.022
-3 | -0.066 | 0.00875 | -0.019 | -7.567
-2.5 | 0.009 | 0.00876 | -0.02 | 1.012
-2 | 0.084 | 0.0088 | -0.02 | 9.531
-1.5 | 0.159 | 0.00886 | -0.021 | 17.939
-1 | 0.234 | 0.00895 | -0.021 | 26.122
-0.5 | 0.308 | 0.00906 | -0.022 | 34.042
0 | 0.381 | 0.0086 | -0.023 | 44.3
0.5 | 0.455 | 0.00881 | -0.023 | 51.626
1 | 0.528 | 0.00928 | -0.024 | 56.826
1.5 | 0.6 | 0.00951 | -0.024 | 63.13
2 | 0.672 | 0.00981 | -0.025 | 68.52
2.5 | 0.743 | 0.01012 | -0.025 | 73.44
3 | 0.814 | 0.01071 | -0.026 | 75.99
3.5 | 0.883 | 0.0111 | -0.026 | 79.559
4 | 0.952 | 0.01156 | -0.027 | 82.312
4.5 | 1.019 | 0.01209 | -0.028 | 84.285
5 | 1.085 | 0.01267 | -0.028 | 85.621
5.5 | 1.149 | 0.01336 | -0.028 | 86.013
6 | 1.212 | 0.01429 | -0.029 | 84.803
6.5 | 1.272 | 0.01521 | -0.029 | 83.607
7 | 1.33 | 0.01623 | -0.03 | 81.944
7.5 | 1.385 | 0.01749 | -0.03 | 79.19
8 | 1.437 | 0.01891 | -0.03 | 75.965
8.5 | 1.485 | 0.02068 | -0.031 | 71.801
9 | 1.529 | 0.02285 | -0.031 | 66.921
9.5 | 1.568 | 0.02538 | -0.031 | 61.776
10 | 1.602 | 0.02835 | -0.031 | 56.508
10.5 | 1.629 | 0.03203 | -0.032 | 50.856
11 | 1.649 | 0.03643 | -0.032 | 45.27
11.5 | 1.66 | 0.04168 | -0.032 | 39.82
12 | 1.659 | 0.04817 | -0.032 | 34.433
12.5 | 1.64 | 0.05615 | -0.031 | 29.21
13 | 1.597 | 0.06626 | -0.031 | 24.106
13.5 | 1.502 | 0.0803 | -0.031 | 18.71
14 | 1.032 | 0.11252 | -0.03 | 9.174
14.5 | 1.062 | 0.11198 | -0.03 | 9.48
15 | 1.09 | 0.11077 | -0.03 | 9.84
15.5 | 1.116 | 0.11638 | -0.03 | 9.586
16 | 1.139 | 0.12256 | -0.03 | 9.29
16.5 | 1.139 | 0.13842 | -0.027 | 8.227

## 72. Re 4M Mach 0.50 (2)
BIGFOIL.COM POLAR EXPORT
NACA34024
NACA34024 |  |  |  | Cl Max: | 1.3077 | at alpha= | 13 | deg
XFOIL ncrit=9 |  |  |  | L/D Max: | 63.4681 | at alpha= | 6.5 | deg
Re: | 4000000 |  |  | Cd Min: | 0.1295 | at alpha= | 18 | deg
Mach: | 0.5 |  |  | Cl=0 at alpha= | -1.3895 | deg
|  |  |  | @ Cl=0.1, Cd= | 0.0080226
|  |  |  | @ Cl=0.4, Cd= | 0.0092173
|  |  |  | @ Cl=0.6, Cd= | 0.010709
alpha (deg) | Cl | Cd | Cm | Cl/Cd
-20 | -0.8567 | 0.12837 | -0.0711 | -6.6737
-19.5 | -0.8755 | 0.11634 | -0.0809 | -7.5254
-19 | -0.8971 | 0.10476 | -0.0897 | -8.5634
-18.5 | -0.917 | 0.09432 | -0.0967 | -9.7222
-18 | -0.9392 | 0.08412 | -0.1032 | -11.165
-17.5 | -0.9529 | 0.07495 | -0.1087 | -12.7138
-17 | -0.9584 | 0.06686 | -0.1131 | -14.3344
-16.5 | -0.954 | 0.0597 | -0.1167 | -15.9799
-16 | -0.9576 | 0.05318 | -0.1176 | -18.0068
-15.5 | -0.9497 | 0.04739 | -0.1185 | -20.0401
-15 | -0.9354 | 0.0417 | -0.1201 | -22.4317
-14.5 | -0.9057 | 0.037 | -0.1216 | -24.4784
-14 | -0.8776 | 0.03275 | -0.1219 | -26.7969
-13.5 | -0.8313 | 0.02904 | -0.1238 | -28.626
-13 | -0.8019 | 0.02625 | -0.1216 | -30.5486
-12.5 | -0.7666 | 0.02379 | -0.1196 | -32.2236
-12 | -0.728 | 0.02156 | -0.1176 | -33.7662
-11.5 | -0.6835 | 0.01966 | -0.1159 | -34.766
-11 | -0.6343 | 0.01799 | -0.1146 | -35.2585
-10.5 | -0.5767 | 0.01653 | -0.1144 | -34.8881
-10 | -0.5048 | 0.01519 | -0.1165 | -33.2324
-9.5 | -0.4482 | 0.01418 | -0.1152 | -31.6079
-9 | -0.3992 | 0.01326 | -0.1126 | -30.1056
-8.5 | -0.3551 | 0.01248 | -0.1087 | -28.4535
-8 | -0.3138 | 0.01183 | -0.104 | -26.5258
-7.5 | -0.2742 | 0.01128 | -0.0987 | -24.3085
-7 | -0.2381 | 0.01079 | -0.0927 | -22.0667
-6.5 | -0.2033 | 0.01036 | -0.0862 | -19.6236
-6 | -0.1724 | 0.00994 | -0.079 | -17.3441
-5.5 | -0.1394 | 0.00961 | -0.0719 | -14.5057
-5 | -0.1119 | 0.00927 | -0.0638 | -12.0712
-4.5 | -0.0882 | 0.00896 | -0.0549 | -9.8438
-4 | -0.0705 | 0.00863 | -0.0447 | -8.1692
-3.5 | -0.0594 | 0.00824 | -0.0331 | -7.2087
-3 | -0.0605 | 0.00806 | -0.0188 | -7.5062
-2.5 | -0.0605 | 0.00797 | -0.0045 | -7.591
-2 | -0.0414 | 0.00794 | 0.0059 | -5.2141
-1.5 | -0.0082 | 0.00792 | 0.0134 | -1.0354
-1 | 0.0289 | 0.00793 | 0.0202 | 3.6444
-0.5 | 0.0672 | 0.008 | 0.0266 | 8.4
0 | 0.1107 | 0.00803 | 0.032 | 13.7858
0.5 | 0.1525 | 0.00814 | 0.0376 | 18.7346
1 | 0.1953 | 0.00823 | 0.0429 | 23.7303
1.5 | 0.2425 | 0.00836 | 0.0474 | 29.0072
2 | 0.2864 | 0.00862 | 0.0523 | 33.2251
2.5 | 0.337 | 0.00881 | 0.0561 | 38.252
3 | 0.3852 | 0.00912 | 0.06 | 42.2368
4 | 0.4902 | 0.00981 | 0.0661 | 49.9694
4.5 | 0.5466 | 0.01029 | 0.0681 | 53.1195
5 | 0.6103 | 0.01079 | 0.0688 | 56.5616
5.5 | 0.6934 | 0.01136 | 0.0656 | 61.0387
6 | 0.7568 | 0.01211 | 0.0659 | 62.4938
6.5 | 0.8162 | 0.01286 | 0.067 | 63.4681
7 | 0.8673 | 0.0139 | 0.069 | 62.3957
7.5 | 0.922 | 0.01482 | 0.0708 | 62.2132
8 | 0.9675 | 0.01614 | 0.0734 | 59.9442
8.5 | 1.0191 | 0.01757 | 0.0749 | 58.0023
9 | 1.0812 | 0.01955 | 0.0737 | 55.3043
9.5 | 1.1234 | 0.02183 | 0.0753 | 51.4613
10 | 1.1748 | 0.02442 | 0.0747 | 48.1081
10.5 | 1.2118 | 0.02767 | 0.075 | 43.7947
11 | 1.2436 | 0.03095 | 0.0761 | 40.1809
11.5 | 1.2589 | 0.03526 | 0.0774 | 35.7033
12 | 1.2885 | 0.03953 | 0.0763 | 32.5955
12.5 | 1.2939 | 0.04542 | 0.0751 | 28.4875
13 | 1.3077 | 0.05093 | 0.0736 | 25.6764
13.5 | 1.2934 | 0.05858 | 0.0714 | 22.0792
14 | 1.2901 | 0.06594 | 0.0683 | 19.5648
14.5 | 1.2629 | 0.07476 | 0.0654 | 16.8927
15 | 1.2357 | 0.08215 | 0.0653 | 15.042
15.5 | 1.1966 | 0.0909 | 0.064 | 13.1639
16 | 1.1796 | 0.09806 | 0.0629 | 12.0294
16.5 | 1.1501 | 0.10663 | 0.0607 | 10.7859
17 | 1.1366 | 0.11392 | 0.0588 | 9.9772
17.5 | 1.1174 | 0.12198 | 0.0563 | 9.1605
18 | 1.1051 | 0.1295 | 0.0537 | 8.5336

## 73. Re 5M Mach 0.00 (1)
BIGFOIL.COM POLAR EXPORT
NACA34024
NACA34024 |  |  |  | Cl Max: | 2.195 | at alpha= | 20 | deg
JavaFoil+Calcfoil stall+Eppler ext transition |  |  |  | L/D Max: | 109.948 | at alpha= | 8.5 | deg
Re: | 5000000 |  |  | Cd Min: | 0.00689 | at alpha= | -3 | deg
Mach: | 0 |  |  | Cl=0 at alpha= | -2.5606 | deg
|  |  |  | @ Cl=0.1, Cd= | 0.0070671
|  |  |  | @ Cl=0.4, Cd= | 0.0079122
|  |  |  | @ Cl=0.6, Cd= | 0.0085438
alpha (deg) | Cl | Cd | Cm | Cl/Cd
-20 | -1.694 | 0.04057 | 0.001 | -41.746
-19.5 | -1.678 | 0.03717 | 0.001 | -45.141
-19 | -1.659 | 0.03416 | 0 | -48.563
-18.5 | -1.638 | 0.03132 | 0 | -52.297
-18 | -1.614 | 0.02886 | -0.001 | -55.924
-17.5 | -1.588 | 0.02664 | -0.001 | -59.598
-17 | -1.559 | 0.02469 | -0.002 | -63.151
-16.5 | -1.528 | 0.02299 | -0.002 | -66.458
-16 | -1.495 | 0.02149 | -0.003 | -69.562
-15.5 | -1.459 | 0.02011 | -0.003 | -72.562
-15 | -1.421 | 0.0189 | -0.004 | -75.166
-14.5 | -1.38 | 0.01785 | -0.004 | -77.316
-14 | -1.337 | 0.01676 | -0.005 | -79.764
-13.5 | -1.292 | 0.01593 | -0.005 | -81.096
-13 | -1.245 | 0.01519 | -0.006 | -81.995
-12.5 | -1.197 | 0.0145 | -0.006 | -82.511
-12 | -1.146 | 0.01392 | -0.007 | -82.362
-11.5 | -1.094 | 0.0134 | -0.007 | -81.682
-11 | -1.041 | 0.01292 | -0.008 | -80.544
-10.5 | -0.985 | 0.01248 | -0.008 | -78.938
-10 | -0.929 | 0.01208 | -0.009 | -76.897
-9.5 | -0.872 | 0.01173 | -0.009 | -74.342
-9 | -0.813 | 0.01139 | -0.01 | -71.404
-8.5 | -0.754 | 0.01085 | -0.011 | -69.426
-8 | -0.693 | 0.01058 | -0.011 | -65.518
-7.5 | -0.632 | 0.01032 | -0.012 | -61.204
-7 | -0.57 | 0.01009 | -0.012 | -56.516
-6.5 | -0.507 | 0.00989 | -0.013 | -51.3
-6 | -0.444 | 0.00968 | -0.013 | -45.928
-5.5 | -0.381 | 0.00944 | -0.014 | -40.35
-5 | -0.317 | 0.00884 | -0.014 | -35.846
-4.5 | -0.252 | 0.00858 | -0.015 | -29.41
-4 | -0.188 | 0.00821 | -0.015 | -22.885
-3.5 | -0.123 | 0.00725 | -0.016 | -16.94
-3 | -0.058 | 0.00689 | -0.017 | -8.366
-2.5 | 0.008 | 0.0069 | -0.017 | 1.118
-2 | 0.073 | 0.00693 | -0.018 | 10.537
-1.5 | 0.138 | 0.00726 | -0.018 | 19.052
-1 | 0.203 | 0.00695 | -0.019 | 29.294
-0.5 | 0.269 | 0.00697 | -0.019 | 38.555
0 | 0.333 | 0.00784 | -0.02 | 42.493
0.5 | 0.398 | 0.0079 | -0.02 | 50.302
1 | 0.462 | 0.00829 | -0.021 | 55.688
1.5 | 0.526 | 0.0084 | -0.021 | 62.637
2 | 0.59 | 0.00852 | -0.022 | 69.215
2.5 | 0.653 | 0.00867 | -0.022 | 75.406
3 | 0.717 | 0.00882 | -0.023 | 81.239
3.5 | 0.78 | 0.00899 | -0.023 | 86.741
4 | 0.842 | 0.00943 | -0.024 | 89.316
4.5 | 0.904 | 0.00961 | -0.024 | 94.076
5 | 0.966 | 0.00986 | -0.025 | 97.933
5.5 | 1.027 | 0.01011 | -0.025 | 101.499
6 | 1.087 | 0.01039 | -0.025 | 104.627
6.5 | 1.147 | 0.0107 | -0.026 | 107.149
7 | 1.206 | 0.01106 | -0.026 | 108.993
7.5 | 1.264 | 0.01162 | -0.027 | 108.775
8 | 1.321 | 0.01206 | -0.027 | 109.556
8.5 | 1.377 | 0.01253 | -0.028 | 109.948
9 | 1.432 | 0.01307 | -0.028 | 109.562
9.5 | 1.486 | 0.01367 | -0.028 | 108.706
10 | 1.539 | 0.01433 | -0.029 | 107.442
10.5 | 1.59 | 0.01511 | -0.029 | 105.253
11 | 1.64 | 0.01595 | -0.029 | 102.847
11.5 | 1.688 | 0.01693 | -0.03 | 99.733
12 | 1.735 | 0.01804 | -0.03 | 96.133
12.5 | 1.779 | 0.0194 | -0.03 | 91.701
13 | 1.822 | 0.02083 | -0.03 | 87.445
13.5 | 1.862 | 0.02243 | -0.031 | 83.008
14 | 1.901 | 0.02424 | -0.031 | 78.405
14.5 | 1.937 | 0.02628 | -0.031 | 73.71
15 | 1.971 | 0.02856 | -0.031 | 69.022
15.5 | 2.003 | 0.03107 | -0.031 | 64.469
16 | 2.033 | 0.03383 | -0.032 | 60.087
16.5 | 2.06 | 0.03687 | -0.032 | 55.876
17 | 2.086 | 0.04016 | -0.032 | 51.942
17.5 | 2.109 | 0.04391 | -0.032 | 48.037
18 | 2.13 | 0.04772 | -0.032 | 44.648
18.5 | 2.15 | 0.05171 | -0.032 | 41.579
19 | 2.167 | 0.056 | -0.032 | 38.696
19.5 | 2.182 | 0.06045 | -0.032 | 36.097
20 | 2.195 | 0.06513 | -0.032 | 33.7

## 74. Re 5M Mach 0.00 (2)
BIGFOIL.COM POLAR EXPORT
NACA34024
NACA34024 |  |  |  | Cl Max: | 1.639 | at alpha= | 17 | deg
XFOIL ncrit=9 |  |  |  | L/D Max: | 106.265 | at alpha= | 9 | deg
Re: | 5000000 |  |  | Cd Min: | 0.06084 | at alpha= | 20 | deg
Mach: | 0 |  |  | Cl=0 at alpha= | -2.2003 | deg
|  |  |  | @ Cl=0.1, Cd= | 0.0067358
|  |  |  | @ Cl=0.4, Cd= | 0.007085
|  |  |  | @ Cl=0.6, Cd= | 0.0076756
alpha (deg) | Cl | Cd | Cm | Cl/Cd
-20 | -1.4147 | 0.03455 | -0.0679 | -40.9465
-19.5 | -1.3788 | 0.03194 | -0.0699 | -43.1684
-19 | -1.3465 | 0.02916 | -0.0715 | -46.1763
-18.5 | -1.3109 | 0.02677 | -0.073 | -48.969
-18 | -1.2731 | 0.0247 | -0.0742 | -51.5425
-17.5 | -1.23 | 0.02296 | -0.0756 | -53.5714
-17 | -1.1863 | 0.02125 | -0.077 | -55.8259
-16.5 | -1.1618 | 0.01955 | -0.0744 | -59.4271
-16 | -1.1225 | 0.01811 | -0.0743 | -61.9823
-15.5 | -1.077 | 0.01686 | -0.0748 | -63.879
-15 | -1.035 | 0.0157 | -0.0745 | -65.9236
-14.5 | -0.9856 | 0.01462 | -0.0754 | -67.4145
-14 | -0.9417 | 0.01388 | -0.0748 | -67.8458
-13.5 | -0.9006 | 0.01319 | -0.0735 | -68.279
-13 | -0.8583 | 0.01255 | -0.0723 | -68.3904
-12.5 | -0.8108 | 0.01204 | -0.0719 | -67.3422
-12 | -0.7605 | 0.01154 | -0.072 | -65.9012
-11.5 | -0.7009 | 0.01112 | -0.0738 | -63.0306
-11 | -0.6165 | 0.0107 | -0.0806 | -57.6168
-10.5 | -0.5629 | 0.01028 | -0.0811 | -54.7568
-10 | -0.5149 | 0.00994 | -0.0802 | -51.8008
-9.5 | -0.4725 | 0.00963 | -0.078 | -49.0654
-9 | -0.4334 | 0.00935 | -0.075 | -46.3529
-8.5 | -0.3958 | 0.00911 | -0.0716 | -43.4468
-8 | -0.36 | 0.00887 | -0.0678 | -40.5862
-7.5 | -0.3242 | 0.00865 | -0.0638 | -37.4798
-7 | -0.2902 | 0.00842 | -0.0595 | -34.4656
-6.5 | -0.2557 | 0.00823 | -0.0551 | -31.0693
-6 | -0.2235 | 0.00804 | -0.0502 | -27.7985
-5.5 | -0.1918 | 0.00784 | -0.0452 | -24.4643
-5 | -0.1611 | 0.00768 | -0.0399 | -20.9766
-4.5 | -0.1308 | 0.00745 | -0.0344 | -17.557
-4 | -0.1094 | 0.00722 | -0.0271 | -15.1524
-3.5 | -0.0911 | 0.00707 | -0.0191 | -12.8854
-3 | -0.0572 | 0.00695 | -0.0143 | -8.2302
-2.5 | -0.0217 | 0.00689 | -0.0097 | -3.1495
-2 | 0.0145 | 0.00682 | -0.0054 | 2.1261
-1.5 | 0.0439 | 0.00676 | 0.0005 | 6.4941
-1 | 0.0777 | 0.00673 | 0.0054 | 11.5453
-0.5 | 0.1158 | 0.00674 | 0.0093 | 17.181
0 | 0.1554 | 0.00672 | 0.013 | 23.125
0.5 | 0.1921 | 0.00678 | 0.0171 | 28.3333
1 | 0.233 | 0.00677 | 0.0204 | 34.4165
1.5 | 0.2726 | 0.00678 | 0.024 | 40.2065
2 | 0.312 | 0.00687 | 0.0275 | 45.4148
2.5 | 0.3558 | 0.00694 | 0.0301 | 51.268
3 | 0.3979 | 0.00708 | 0.0329 | 56.2006
3.5 | 0.44 | 0.00718 | 0.0357 | 61.2813
4 | 0.4841 | 0.00727 | 0.0381 | 66.5887
4.5 | 0.5274 | 0.00744 | 0.0405 | 70.8871
5 | 0.5737 | 0.00758 | 0.0423 | 75.686
5.5 | 0.6232 | 0.00776 | 0.0432 | 80.3093
6 | 0.6781 | 0.008 | 0.0429 | 84.7625
6.5 | 0.7553 | 0.00817 | 0.038 | 92.448
7 | 0.8259 | 0.00847 | 0.0342 | 97.5089
7.5 | 0.883 | 0.00871 | 0.0333 | 101.3777
8 | 0.9351 | 0.00901 | 0.0334 | 103.7847
8.5 | 0.9837 | 0.00938 | 0.034 | 104.8721
9 | 1.0329 | 0.00972 | 0.0345 | 106.2654
9.5 | 1.0797 | 0.01024 | 0.0352 | 105.4395
10 | 1.1325 | 0.01072 | 0.0347 | 105.6437
10.5 | 1.1768 | 0.01147 | 0.0355 | 102.5981
11 | 1.2304 | 0.01218 | 0.0344 | 101.0181
11.5 | 1.2777 | 0.01309 | 0.0342 | 97.6089
12 | 1.3227 | 0.01398 | 0.0344 | 94.6137
12.5 | 1.3533 | 0.01515 | 0.037 | 89.3267
13 | 1.4024 | 0.01622 | 0.0358 | 86.4612
13.5 | 1.4468 | 0.01756 | 0.0349 | 82.3918
14 | 1.4922 | 0.01888 | 0.0338 | 79.036
14.5 | 1.5298 | 0.02064 | 0.0333 | 74.1182
15 | 1.5708 | 0.02235 | 0.0321 | 70.2819
15.5 | 1.6033 | 0.02473 | 0.0312 | 64.8322
16 | 1.6226 | 0.02696 | 0.033 | 60.1855
16.5 | 1.6285 | 0.02984 | 0.036 | 54.5744
17 | 1.639 | 0.03261 | 0.0382 | 50.2607
17.5 | 1.6353 | 0.03658 | 0.0406 | 44.7048
18 | 1.6369 | 0.04029 | 0.0424 | 40.6279
18.5 | 1.6305 | 0.0448 | 0.044 | 36.3951
19 | 1.6302 | 0.04907 | 0.0449 | 33.2219
19.5 | 1.6085 | 0.05551 | 0.0456 | 28.9768
20 | 1.6012 | 0.06084 | 0.0456 | 26.3182

## 75. Re 5M Mach 0.10 (1)
BIGFOIL.COM POLAR EXPORT
NACA34024
NACA34024 |  |  |  | Cl Max: | 2.182 | at alpha= | 20 | deg
JavaFoil+Calcfoil stall+Eppler ext transition |  |  |  | L/D Max: | 109.677 | at alpha= | 7.5 | deg
Re: | 5000000 |  |  | Cd Min: | 0.00692 | at alpha= | -3 | deg
Mach: | 0.1 |  |  | Cl=0 at alpha= | -2.5606 | deg
|  |  |  | @ Cl=0.1, Cd= | 0.0070791
|  |  |  | @ Cl=0.4, Cd= | 0.0079365
|  |  |  | @ Cl=0.6, Cd= | 0.0085842
alpha (deg) | Cl | Cd | Cm | Cl/Cd
-20 | -1.679 | 0.04244 | 0.001 | -39.573
-19.5 | -1.666 | 0.03885 | 0.001 | -42.875
-19 | -1.649 | 0.03552 | 0 | -46.41
-18.5 | -1.629 | 0.03256 | 0 | -50.04
-18 | -1.607 | 0.02986 | -0.001 | -53.819
-17.5 | -1.583 | 0.02752 | -0.001 | -57.517
-17 | -1.556 | 0.02542 | -0.002 | -61.19
-16.5 | -1.526 | 0.02365 | -0.002 | -64.517
-16 | -1.493 | 0.02202 | -0.003 | -67.818
-15.5 | -1.459 | 0.02059 | -0.003 | -70.844
-15 | -1.421 | 0.01933 | -0.004 | -73.544
-14.5 | -1.381 | 0.01821 | -0.004 | -75.835
-14 | -1.339 | 0.01705 | -0.005 | -78.528
-13.5 | -1.295 | 0.01618 | -0.005 | -80.01
-13 | -1.248 | 0.0154 | -0.006 | -81.045
-12.5 | -1.2 | 0.01472 | -0.006 | -81.518
-12 | -1.15 | 0.01411 | -0.007 | -81.492
-11.5 | -1.098 | 0.01355 | -0.007 | -81.032
-11 | -1.044 | 0.01304 | -0.008 | -80.06
-10.5 | -0.989 | 0.01259 | -0.008 | -78.558
-10 | -0.933 | 0.01221 | -0.009 | -76.361
-9.5 | -0.875 | 0.01184 | -0.01 | -73.899
-9 | -0.816 | 0.0115 | -0.01 | -71.023
-8.5 | -0.757 | 0.01091 | -0.011 | -69.355
-8 | -0.696 | 0.01063 | -0.011 | -65.472
-7.5 | -0.635 | 0.01036 | -0.012 | -61.253
-7 | -0.573 | 0.01016 | -0.012 | -56.367
-6.5 | -0.51 | 0.00993 | -0.013 | -51.351
-6 | -0.446 | 0.00975 | -0.013 | -45.805
-5.5 | -0.383 | 0.00917 | -0.014 | -41.706
-5 | -0.318 | 0.00889 | -0.014 | -35.818
-4.5 | -0.254 | 0.00862 | -0.015 | -29.439
-4 | -0.189 | 0.00825 | -0.016 | -22.876
-3.5 | -0.123 | 0.00727 | -0.016 | -16.987
-3 | -0.058 | 0.00692 | -0.017 | -8.378
-2.5 | 0.008 | 0.00692 | -0.017 | 1.12
-2 | 0.073 | 0.00694 | -0.018 | 10.577
-1.5 | 0.139 | 0.00728 | -0.018 | 19.104
-1 | 0.204 | 0.00697 | -0.019 | 29.342
-0.5 | 0.27 | 0.00699 | -0.019 | 38.619
0 | 0.335 | 0.00786 | -0.02 | 42.543
0.5 | 0.399 | 0.00793 | -0.02 | 50.372
1 | 0.464 | 0.00835 | -0.021 | 55.598
1.5 | 0.529 | 0.00845 | -0.021 | 62.515
2 | 0.593 | 0.00857 | -0.022 | 69.14
2.5 | 0.657 | 0.0087 | -0.022 | 75.497
3 | 0.72 | 0.00886 | -0.023 | 81.306
3.5 | 0.783 | 0.00903 | -0.023 | 86.745
4 | 0.846 | 0.00948 | -0.024 | 89.229
4.5 | 0.908 | 0.0097 | -0.024 | 93.647
5 | 0.97 | 0.00992 | -0.025 | 97.8
5.5 | 1.031 | 0.01018 | -0.025 | 101.282
6 | 1.092 | 0.01049 | -0.026 | 104.029
6.5 | 1.151 | 0.01078 | -0.026 | 106.829
7 | 1.211 | 0.01116 | -0.026 | 108.521
7.5 | 1.269 | 0.01157 | -0.027 | 109.677
8 | 1.326 | 0.01223 | -0.027 | 108.474
8.5 | 1.382 | 0.01271 | -0.028 | 108.785
9 | 1.438 | 0.01324 | -0.028 | 108.572
9.5 | 1.491 | 0.01387 | -0.028 | 107.552
10 | 1.544 | 0.01454 | -0.029 | 106.197
10.5 | 1.595 | 0.01535 | -0.029 | 103.95
11 | 1.645 | 0.01625 | -0.029 | 101.223
11.5 | 1.693 | 0.01729 | -0.03 | 97.891
12 | 1.739 | 0.01842 | -0.03 | 94.372
12.5 | 1.783 | 0.01988 | -0.03 | 89.683
13 | 1.825 | 0.02135 | -0.031 | 85.489
13.5 | 1.865 | 0.02303 | -0.031 | 80.96
14 | 1.903 | 0.02492 | -0.031 | 76.339
14.5 | 1.938 | 0.02707 | -0.031 | 71.601
15 | 1.972 | 0.02943 | -0.031 | 67.002
15.5 | 2.003 | 0.0321 | -0.032 | 62.391
16 | 2.032 | 0.03498 | -0.032 | 58.075
16.5 | 2.058 | 0.03817 | -0.032 | 53.923
17 | 2.083 | 0.04161 | -0.032 | 50.051
17.5 | 2.105 | 0.04551 | -0.032 | 46.252
18 | 2.125 | 0.04947 | -0.032 | 42.944
18.5 | 2.143 | 0.05364 | -0.032 | 39.948
19 | 2.158 | 0.0581 | -0.032 | 37.148
19.5 | 2.171 | 0.06267 | -0.032 | 34.648
20 | 2.182 | 0.0676 | -0.032 | 32.286

## 76. Re 5M Mach 0.10 (2)
BIGFOIL.COM POLAR EXPORT
NACA34024
NACA34024 |  |  |  | Cl Max: | 1.6313 | at alpha= | 17.5 | deg
XFOIL ncrit=9 |  |  |  | L/D Max: | 104.995 | at alpha= | 9 | deg
Re: | 5000000 |  |  | Cd Min: | 0.06477 | at alpha= | 20 | deg
Mach: | 0.1 |  |  | Cl=0 at alpha= | -2.1898 | deg
|  |  |  | @ Cl=0.1, Cd= | 0.00677
|  |  |  | @ Cl=0.4, Cd= | 0.0071347
|  |  |  | @ Cl=0.6, Cd= | 0.0077335
alpha (deg) | Cl | Cd | Cm | Cl/Cd
-20 | -1.413 | 0.03611 | -0.0697 | -39.1304
-19.5 | -1.3772 | 0.03335 | -0.0717 | -41.2954
-19 | -1.3426 | 0.03064 | -0.0735 | -43.8185
-18.5 | -1.3083 | 0.02804 | -0.0749 | -46.6583
-18 | -1.2719 | 0.02577 | -0.0761 | -49.3558
-17.5 | -1.2303 | 0.02383 | -0.0775 | -51.6282
-17 | -1.1862 | 0.02205 | -0.0789 | -53.7959
-16.5 | -1.1619 | 0.02021 | -0.0765 | -57.4913
-16 | -1.1237 | 0.01866 | -0.0761 | -60.2197
-15.5 | -1.078 | 0.01738 | -0.0766 | -62.0253
-15 | -1.0351 | 0.01614 | -0.0765 | -64.1326
-14.5 | -0.9872 | 0.01495 | -0.0772 | -66.0334
-14 | -0.942 | 0.01419 | -0.0766 | -66.3848
-13.5 | -0.9012 | 0.01346 | -0.0753 | -66.9539
-13 | -0.8591 | 0.01278 | -0.074 | -67.2222
-12.5 | -0.8115 | 0.01226 | -0.0735 | -66.1909
-12 | -0.762 | 0.01171 | -0.0734 | -65.0726
-11.5 | -0.7031 | 0.01128 | -0.0749 | -62.3316
-11 | -0.6189 | 0.01082 | -0.0816 | -57.1996
-10.5 | -0.5636 | 0.0104 | -0.0823 | -54.1923
-10 | -0.5151 | 0.01005 | -0.0814 | -51.2537
-9.5 | -0.4721 | 0.00972 | -0.0793 | -48.57
-9 | -0.4332 | 0.00943 | -0.0762 | -45.9385
-8.5 | -0.3944 | 0.00918 | -0.073 | -42.963
-8 | -0.3591 | 0.00894 | -0.0689 | -40.1678
-7.5 | -0.3225 | 0.00871 | -0.0651 | -37.0264
-7 | -0.2891 | 0.00847 | -0.0605 | -34.1322
-6.5 | -0.2543 | 0.00827 | -0.0561 | -30.7497
-6 | -0.2219 | 0.00809 | -0.0512 | -27.4289
-5.5 | -0.1902 | 0.00788 | -0.0461 | -24.1371
-5 | -0.1593 | 0.00772 | -0.0407 | -20.6347
-4.5 | -0.1297 | 0.00749 | -0.0351 | -17.3164
-4 | -0.1068 | 0.00725 | -0.028 | -14.731
-3.5 | -0.0906 | 0.00711 | -0.0194 | -12.7426
-3 | -0.0574 | 0.00698 | -0.0144 | -8.2235
-2.5 | -0.0219 | 0.00691 | -0.0098 | -3.1693
-2 | 0.0134 | 0.00685 | -0.0051 | 1.9562
-1.5 | 0.0417 | 0.00678 | 0.001 | 6.1504
-1 | 0.076 | 0.00677 | 0.0059 | 11.226
-0.5 | 0.115 | 0.00677 | 0.0098 | 16.9867
0 | 0.1541 | 0.00675 | 0.0136 | 22.8296
0.5 | 0.1911 | 0.00681 | 0.0178 | 28.0617
1 | 0.2325 | 0.0068 | 0.0211 | 34.1912
1.5 | 0.2717 | 0.00682 | 0.0247 | 39.8387
2 | 0.3117 | 0.00691 | 0.0282 | 45.1085
2.5 | 0.3558 | 0.00698 | 0.0308 | 50.9742
3 | 0.3978 | 0.00713 | 0.0338 | 55.7924
3.5 | 0.4402 | 0.00722 | 0.0366 | 60.9695
4 | 0.4847 | 0.00732 | 0.039 | 66.2158
4.5 | 0.5281 | 0.0075 | 0.0414 | 70.4133
5 | 0.5752 | 0.00764 | 0.0431 | 75.288
5.5 | 0.6256 | 0.00783 | 0.044 | 79.8978
6 | 0.682 | 0.00806 | 0.0435 | 84.6154
6.5 | 0.7618 | 0.00826 | 0.0381 | 92.2276
7 | 0.8288 | 0.00858 | 0.0351 | 96.5967
7.5 | 0.8865 | 0.00881 | 0.0343 | 100.6243
8 | 0.9382 | 0.00913 | 0.0345 | 102.7601
8.5 | 0.9868 | 0.00951 | 0.0352 | 103.7645
9 | 1.0363 | 0.00987 | 0.0358 | 104.9949
9.5 | 1.0828 | 0.01041 | 0.0366 | 104.0154
10 | 1.1371 | 0.01092 | 0.0359 | 104.13
11 | 1.2347 | 0.01245 | 0.0358 | 99.1727
11.5 | 1.2809 | 0.01345 | 0.0358 | 95.2342
12 | 1.3268 | 0.01433 | 0.036 | 92.589
12.5 | 1.3565 | 0.01565 | 0.0386 | 86.6773
13 | 1.4069 | 0.01671 | 0.0373 | 84.1951
13.5 | 1.4504 | 0.01817 | 0.0366 | 79.8239
14 | 1.4951 | 0.0196 | 0.0355 | 76.2806
14.5 | 1.5311 | 0.02156 | 0.035 | 71.0158
15 | 1.5722 | 0.02337 | 0.0339 | 67.2743
15.5 | 1.6052 | 0.02585 | 0.0329 | 62.0967
16 | 1.6186 | 0.02836 | 0.0353 | 57.0733
16.5 | 1.6241 | 0.03141 | 0.0381 | 51.7065
17 | 1.6312 | 0.03452 | 0.0403 | 47.2538
17.5 | 1.6313 | 0.0383 | 0.0424 | 42.5927
18 | 1.6264 | 0.04265 | 0.0443 | 38.1336
18.5 | 1.6179 | 0.04749 | 0.0457 | 34.0682
19 | 1.6143 | 0.05215 | 0.0465 | 30.9549
19.5 | 1.5897 | 0.05901 | 0.0469 | 26.9395
20 | 1.5789 | 0.06477 | 0.0468 | 24.377

## 77. Re 5M Mach 0.25 (1)
BIGFOIL.COM POLAR EXPORT
NACA34024
NACA34024 |  |  |  | Cl Max: | 2.084 | at alpha= | 19 | deg
JavaFoil+Calcfoil stall+Eppler ext transition |  |  |  | L/D Max: | 105.597 | at alpha= | 7.5 | deg
Re: | 5000000 |  |  | Cd Min: | 0.00671 | at alpha= | -2 | deg
Mach: | 0.25 |  |  | Cl=0 at alpha= | -2.5597 | deg
|  |  |  | @ Cl=0.1, Cd= | 0.0067284
|  |  |  | @ Cl=0.4, Cd= | 0.0081366
|  |  |  | @ Cl=0.6, Cd= | 0.0087591
alpha (deg) | Cl | Cd | Cm | Cl/Cd
-20 | -1.562 | 0.05654 | 0.001 | -27.621
-19.5 | -1.565 | 0.05077 | 0.001 | -30.82
-19 | -1.563 | 0.04567 | 0 | -34.22
-18.5 | -1.557 | 0.04119 | 0 | -37.805
-18 | -1.548 | 0.03723 | -0.001 | -41.576
-17.5 | -1.535 | 0.0337 | -0.001 | -45.562
-17 | -1.519 | 0.03061 | -0.002 | -49.612
-16.5 | -1.499 | 0.02794 | -0.002 | -53.632
-16 | -1.475 | 0.02565 | -0.003 | -57.495
-15.5 | -1.447 | 0.02354 | -0.003 | -61.467
-15 | -1.416 | 0.02181 | -0.004 | -64.952
-14.5 | -1.381 | 0.02028 | -0.004 | -68.109
-14 | -1.344 | 0.01897 | -0.005 | -70.854
-13.5 | -1.303 | 0.01782 | -0.005 | -73.122
-13 | -1.26 | 0.0168 | -0.006 | -74.97
-12.5 | -1.214 | 0.01593 | -0.006 | -76.199
-12 | -1.166 | 0.01515 | -0.007 | -76.915
-11.5 | -1.115 | 0.01447 | -0.008 | -77.036
-11 | -1.062 | 0.01385 | -0.008 | -76.671
-10.5 | -1.008 | 0.01334 | -0.009 | -75.524
-10 | -0.951 | 0.01285 | -0.009 | -74.025
-9.5 | -0.894 | 0.0124 | -0.01 | -72.055
-9 | -0.834 | 0.01175 | -0.01 | -71.017
-8.5 | -0.774 | 0.01138 | -0.011 | -68.029
-8 | -0.712 | 0.01105 | -0.011 | -64.49
-7.5 | -0.65 | 0.01075 | -0.012 | -60.448
-7 | -0.587 | 0.01048 | -0.013 | -55.973
-6.5 | -0.523 | 0.01027 | -0.013 | -50.898
-6 | -0.458 | 0.00972 | -0.014 | -47.074
-5.5 | -0.392 | 0.00945 | -0.014 | -41.535
-5 | -0.327 | 0.00917 | -0.015 | -35.632
-4.5 | -0.26 | 0.00883 | -0.015 | -29.479
-4 | -0.194 | 0.00818 | -0.016 | -23.677
-3.5 | -0.127 | 0.00675 | -0.017 | -18.788
-3 | -0.059 | 0.00674 | -0.017 | -8.822
-2.5 | 0.008 | 0.00706 | -0.018 | 1.126
-2 | 0.075 | 0.00671 | -0.018 | 11.226
-1.5 | 0.143 | 0.00676 | -0.019 | 21.122
-1 | 0.21 | 0.0076 | -0.019 | 27.612
-0.5 | 0.277 | 0.00795 | -0.02 | 34.838
0 | 0.343 | 0.00806 | -0.02 | 42.628
0.5 | 0.41 | 0.00815 | -0.021 | 50.322
1 | 0.476 | 0.00827 | -0.021 | 57.592
1.5 | 0.542 | 0.00839 | -0.022 | 64.662
2 | 0.608 | 0.00881 | -0.022 | 69.003
2.5 | 0.673 | 0.00896 | -0.023 | 75.122
3 | 0.738 | 0.00915 | -0.023 | 80.661
3.5 | 0.803 | 0.00935 | -0.024 | 85.879
4 | 0.867 | 0.00958 | -0.024 | 90.502
4.5 | 0.93 | 0.00985 | -0.025 | 94.394
5 | 0.993 | 0.01035 | -0.025 | 95.96
5.5 | 1.055 | 0.01067 | -0.026 | 98.871
6 | 1.117 | 0.01099 | -0.026 | 101.613
6.5 | 1.177 | 0.01138 | -0.027 | 103.439
7 | 1.237 | 0.01182 | -0.027 | 104.622
7.5 | 1.296 | 0.01227 | -0.028 | 105.597
8 | 1.353 | 0.01283 | -0.028 | 105.46
8.5 | 1.41 | 0.01344 | -0.028 | 104.885
9 | 1.464 | 0.01427 | -0.029 | 102.583
9.5 | 1.518 | 0.01507 | -0.029 | 100.703
10 | 1.569 | 0.01594 | -0.029 | 98.451
10.5 | 1.619 | 0.01693 | -0.03 | 95.629
11 | 1.667 | 0.01806 | -0.03 | 92.327
11.5 | 1.713 | 0.01936 | -0.03 | 88.491
12 | 1.757 | 0.02086 | -0.031 | 84.219
12.5 | 1.798 | 0.02259 | -0.031 | 79.587
13 | 1.837 | 0.02453 | -0.031 | 74.897
13.5 | 1.873 | 0.02685 | -0.031 | 69.747
14 | 1.907 | 0.02933 | -0.031 | 65.012
14.5 | 1.937 | 0.03216 | -0.032 | 60.234
15 | 1.965 | 0.03522 | -0.032 | 55.811
15.5 | 1.991 | 0.03868 | -0.032 | 51.456
16 | 2.013 | 0.04239 | -0.032 | 47.491
16.5 | 2.032 | 0.04651 | -0.032 | 43.696
17 | 2.049 | 0.0509 | -0.032 | 40.258
17.5 | 2.062 | 0.05561 | -0.032 | 37.083
18 | 2.073 | 0.06065 | -0.032 | 34.173
18.5 | 2.08 | 0.06598 | -0.032 | 31.524
19 | 2.084 | 0.07172 | -0.032 | 29.056
19.5 | 2.084 | 0.07773 | -0.033 | 26.811
20 | 2.081 | 0.08386 | -0.033 | 24.819

## 78. Re 5M Mach 0.25 (2)
BIGFOIL.COM POLAR EXPORT
NACA34024
NACA34024 |  |  |  | Cl Max: | 1.592 | at alpha= | 16.5 | deg
XFOIL ncrit=9 |  |  |  | L/D Max: | 97.4466 | at alpha= | 8.5 | deg
Re: | 5000000 |  |  | Cd Min: | 0.0884 | at alpha= | 20 | deg
Mach: | 0.25 |  |  | Cl=0 at alpha= | -1.9969 | deg
|  |  |  | @ Cl=0.1, Cd= | 0.0069142
|  |  |  | @ Cl=0.4, Cd= | 0.0073579
|  |  |  | @ Cl=0.6, Cd= | 0.0080632
alpha (deg) | Cl | Cd | Cm | Cl/Cd
-19.5 | -1.3495 | 0.04298 | -0.0808 | -31.3983
-19 | -1.3208 | 0.03907 | -0.0831 | -33.806
-18.5 | -1.2881 | 0.03572 | -0.0848 | -36.061
-18 | -1.2567 | 0.03253 | -0.0861 | -38.632
-17.5 | -1.2222 | 0.02955 | -0.0874 | -41.3604
-17 | -1.1836 | 0.02691 | -0.0887 | -43.9836
-16.5 | -1.1524 | 0.02469 | -0.0876 | -46.6748
-16 | -1.1188 | 0.02261 | -0.0866 | -49.4825
-15.5 | -1.0808 | 0.02055 | -0.0864 | -52.5937
-15 | -1.0332 | 0.0188 | -0.0873 | -54.9574
-14.5 | -0.9871 | 0.01737 | -0.0872 | -56.8279
-14 | -0.9447 | 0.01605 | -0.0864 | -58.8598
-13.5 | -0.9026 | 0.01514 | -0.0849 | -59.6169
-13 | -0.8604 | 0.01425 | -0.0834 | -60.3789
-12.5 | -0.816 | 0.01345 | -0.0821 | -60.6691
-12 | -0.7654 | 0.01282 | -0.0816 | -59.7036
-11.5 | -0.7115 | 0.01216 | -0.0819 | -58.5115
-11 | -0.6385 | 0.01162 | -0.0856 | -54.9484
-10.5 | -0.5686 | 0.01111 | -0.0887 | -51.1791
-10 | -0.5166 | 0.01064 | -0.0881 | -48.5526
-9.5 | -0.4711 | 0.01025 | -0.0861 | -45.961
-9 | -0.4281 | 0.00992 | -0.0833 | -43.1552
-8.5 | -0.39 | 0.00959 | -0.0796 | -40.6674
-8 | -0.3523 | 0.00931 | -0.0756 | -37.841
-7.5 | -0.3167 | 0.00905 | -0.0711 | -34.9945
-7 | -0.2806 | 0.00881 | -0.0666 | -31.8502
-6.5 | -0.247 | 0.00857 | -0.0616 | -28.8215
-6 | -0.2137 | 0.00833 | -0.0564 | -25.6543
-5.5 | -0.1812 | 0.00813 | -0.051 | -22.2878
-5 | -0.1495 | 0.00792 | -0.0454 | -18.8763
-4.5 | -0.123 | 0.0077 | -0.0387 | -15.974
-4 | -0.0981 | 0.00744 | -0.0316 | -13.1855
-3.5 | -0.0774 | 0.00724 | -0.0236 | -10.6906
-2.5 | -0.0246 | 0.00705 | -0.0096 | -3.4894
-2 | -0.0002 | 0.00699 | -0.0022 | -0.028612
-1.5 | 0.0318 | 0.00692 | 0.0037 | 4.5954
-1 | 0.068 | 0.00693 | 0.0086 | 9.8124
-0.5 | 0.1085 | 0.00691 | 0.0126 | 15.7019
0 | 0.1448 | 0.00695 | 0.0174 | 20.8345
0.5 | 0.187 | 0.00696 | 0.021 | 26.8678
1 | 0.2283 | 0.007 | 0.0247 | 32.6143
1.5 | 0.2658 | 0.00705 | 0.0292 | 37.7021
2 | 0.3114 | 0.00711 | 0.032 | 43.7975
2.5 | 0.3536 | 0.00723 | 0.0354 | 48.9073
3 | 0.3963 | 0.00735 | 0.0387 | 53.9184
3.5 | 0.4429 | 0.00745 | 0.0412 | 59.4497
4 | 0.4861 | 0.00765 | 0.0442 | 63.5425
4.5 | 0.5338 | 0.00781 | 0.0463 | 68.3483
5 | 0.5855 | 0.00798 | 0.0475 | 73.3709
5.5 | 0.6378 | 0.00828 | 0.0483 | 77.029
6 | 0.704 | 0.00848 | 0.0464 | 83.0189
6.5 | 0.7861 | 0.00882 | 0.0411 | 89.127
7 | 0.8477 | 0.0091 | 0.04 | 93.1538
7.5 | 0.9024 | 0.00946 | 0.0402 | 95.3911
8 | 0.9536 | 0.00989 | 0.041 | 96.4206
8.5 | 1.0037 | 0.0103 | 0.042 | 97.4466
9 | 1.0506 | 0.01089 | 0.0433 | 96.4738
9.5 | 1.1024 | 0.01148 | 0.0437 | 96.0279
10 | 1.1571 | 0.0123 | 0.0432 | 94.0732
10.5 | 1.2034 | 0.0132 | 0.0441 | 91.1667
11 | 1.253 | 0.01437 | 0.044 | 87.1955
11.5 | 1.3025 | 0.01543 | 0.044 | 84.4135
12 | 1.3282 | 0.01697 | 0.0477 | 78.2675
12.5 | 1.3778 | 0.01843 | 0.0467 | 74.7585
13 | 1.4217 | 0.02022 | 0.046 | 70.3116
13.5 | 1.466 | 0.02202 | 0.0452 | 66.5758
14 | 1.5014 | 0.02448 | 0.0447 | 61.3317
14.5 | 1.5412 | 0.02672 | 0.0438 | 57.6796
15 | 1.5687 | 0.0301 | 0.0428 | 52.1163
15.5 | 1.5903 | 0.03315 | 0.0434 | 47.9729
16 | 1.5888 | 0.03706 | 0.0462 | 42.871
16.5 | 1.592 | 0.04091 | 0.0482 | 38.9147
17 | 1.5768 | 0.04635 | 0.0501 | 34.0194
17.5 | 1.5737 | 0.05099 | 0.0514 | 30.8629
18 | 1.5448 | 0.05798 | 0.0523 | 26.6437
18.5 | 1.5352 | 0.06352 | 0.0528 | 24.1688
19 | 1.5001 | 0.07169 | 0.0524 | 20.9248
19.5 | 1.4777 | 0.07893 | 0.0516 | 18.7217
20 | 1.4363 | 0.0884 | 0.0497 | 16.2477

## 79. Re 5M Mach 0.50 (1)
BIGFOIL.COM POLAR EXPORT
NACA34024
NACA34024 |  |  |  | Cl Max: | 1.662 | at alpha= | 11.5 | deg
JavaFoil+Calcfoil stall+Eppler ext transition |  |  |  | L/D Max: | 87.829 | at alpha= | 5 | deg
Re: | 5000000 |  |  | Cd Min: | 0.00818 | at alpha= | -0.5 | deg
Mach: | 0.5 |  |  | Cl=0 at alpha= | -2.56 | deg
|  |  |  | @ Cl=0.1, Cd= | 0.0085828
|  |  |  | @ Cl=0.4, Cd= | 0.008493
|  |  |  | @ Cl=0.6, Cd= | 0.00928
alpha (deg) | Cl | Cd | Cm | Cl/Cd
-17 | -0.846 | 0.12788 | -0.001 | -6.618
-16.5 | -0.817 | 0.13071 | -0.001 | -6.248
-16 | -0.796 | 0.11149 | -0.002 | -7.139
-15.5 | -0.759 | 0.11533 | -0.002 | -6.58
-15 | -0.73 | 0.11336 | -0.002 | -6.436
-14.5 | -0.702 | 0.10978 | -0.003 | -6.393
-14 | -0.681 | 0.0989 | -0.003 | -6.882
-13.5 | -0.7 | 0.05822 | -0.005 | -12.026
-13 | -1.048 | 0.03562 | -0.006 | -29.429
-12.5 | -1.111 | 0.02836 | -0.007 | -39.188
-12 | -1.125 | 0.02444 | -0.008 | -46.034
-11.5 | -1.114 | 0.02164 | -0.008 | -51.455
-11 | -1.087 | 0.01962 | -0.009 | -55.382
-10.5 | -1.05 | 0.018 | -0.01 | -58.323
-10 | -1.005 | 0.01674 | -0.01 | -60.027
-9.5 | -0.954 | 0.01541 | -0.011 | -61.914
-9 | -0.899 | 0.01451 | -0.011 | -61.938
-8.5 | -0.839 | 0.01372 | -0.012 | -61.155
-8 | -0.777 | 0.01307 | -0.013 | -59.425
-7.5 | -0.712 | 0.01248 | -0.013 | -57.031
-7 | -0.645 | 0.01173 | -0.014 | -54.96
-6.5 | -0.576 | 0.01129 | -0.015 | -51.029
-6 | -0.506 | 0.0109 | -0.015 | -46.39
-5.5 | -0.434 | 0.01053 | -0.016 | -41.237
-5 | -0.362 | 0.00985 | -0.017 | -36.743
-4.5 | -0.289 | 0.01007 | -0.017 | -28.716
-4 | -0.215 | 0.00966 | -0.018 | -22.278
-3.5 | -0.141 | 0.00886 | -0.018 | -15.913
-3 | -0.066 | 0.00854 | -0.019 | -7.76
-2.5 | 0.009 | 0.00853 | -0.02 | 1.039
-2 | 0.084 | 0.00857 | -0.02 | 9.799
-1.5 | 0.159 | 0.00863 | -0.021 | 18.409
-1 | 0.234 | 0.0087 | -0.021 | 26.865
-0.5 | 0.308 | 0.00818 | -0.022 | 37.679
0 | 0.381 | 0.00838 | -0.023 | 45.504
0.5 | 0.455 | 0.00882 | -0.023 | 51.542
1 | 0.528 | 0.00902 | -0.024 | 58.517
1.5 | 0.6 | 0.00928 | -0.024 | 64.714
2 | 0.672 | 0.00954 | -0.025 | 70.517
2.5 | 0.744 | 0.00987 | -0.025 | 75.325
3 | 0.814 | 0.01044 | -0.026 | 77.97
3.5 | 0.884 | 0.01083 | -0.027 | 81.592
4 | 0.952 | 0.01128 | -0.027 | 84.428
4.5 | 1.02 | 0.01178 | -0.028 | 86.594
5 | 1.086 | 0.01236 | -0.028 | 87.829
5.5 | 1.15 | 0.01319 | -0.028 | 87.221
6 | 1.213 | 0.01396 | -0.029 | 86.88
6.5 | 1.273 | 0.0148 | -0.029 | 86.038
7 | 1.331 | 0.01584 | -0.03 | 84.048
7.5 | 1.387 | 0.01702 | -0.03 | 81.5
8 | 1.439 | 0.01843 | -0.031 | 78.058
8.5 | 1.487 | 0.02008 | -0.031 | 74.062
9 | 1.531 | 0.02229 | -0.031 | 68.698
9.5 | 1.571 | 0.02465 | -0.031 | 63.734
10 | 1.604 | 0.02764 | -0.031 | 58.049
10.5 | 1.632 | 0.03112 | -0.032 | 52.436
11 | 1.652 | 0.03543 | -0.032 | 46.618
11.5 | 1.662 | 0.04066 | -0.032 | 40.883
12 | 1.662 | 0.04684 | -0.032 | 35.477
12.5 | 1.643 | 0.05469 | -0.032 | 30.047
13 | 1.6 | 0.06463 | -0.031 | 24.756
13.5 | 1.505 | 0.07817 | -0.031 | 19.252
14 | 1.034 | 0.10893 | -0.03 | 9.493
14.5 | 1.064 | 0.10733 | -0.03 | 9.917
15 | 1.095 | 0.10477 | -0.03 | 10.451
15.5 | 1.122 | 0.10942 | -0.031 | 10.251
16 | 1.148 | 0.11365 | -0.031 | 10.097
16.5 | 1.163 | 0.12394 | -0.03 | 9.381

## 80. Re 5M Mach 0.50 (2)
BIGFOIL.COM POLAR EXPORT
NACA34024
NACA34024 |  |  |  | Cl Max: | 1.3344 | at alpha= | 13.5 | deg
XFOIL ncrit=9 |  |  |  | L/D Max: | 68.3538 | at alpha= | 7 | deg
Re: | 5000000 |  |  | Cd Min: | 0.13453 | at alpha= | 18.5 | deg
Mach: | 0.5 |  |  | Cl=0 at alpha= | -1.4638 | deg
|  |  |  | @ Cl=0.1, Cd= | 0.0077315
|  |  |  | @ Cl=0.4, Cd= | 0.0087704
|  |  |  | @ Cl=0.6, Cd= | 0.01008
alpha (deg) | Cl | Cd | Cm | Cl/Cd
-20 | -0.8992 | 0.12043 | -0.0806 | -7.4666
-19.5 | -0.9238 | 0.10828 | -0.0904 | -8.5316
-19 | -0.9468 | 0.09703 | -0.0988 | -9.7578
-18.5 | -0.9655 | 0.08718 | -0.1052 | -11.0748
-18 | -0.9816 | 0.07789 | -0.1108 | -12.6024
-17.5 | -0.9932 | 0.06927 | -0.1156 | -14.3381
-17 | -1.0006 | 0.06137 | -0.1195 | -16.3044
-16.5 | -0.9982 | 0.05497 | -0.1211 | -18.159
-16 | -1.0009 | 0.04899 | -0.1209 | -20.4307
-15.5 | -0.987 | 0.04366 | -0.1216 | -22.6065
-14.5 | -0.9402 | 0.03432 | -0.1226 | -27.3951
-14 | -0.8961 | 0.03019 | -0.1248 | -29.682
-13.5 | -0.8653 | 0.02737 | -0.1227 | -31.6149
-13 | -0.8301 | 0.02488 | -0.1206 | -33.3641
-12.5 | -0.7945 | 0.02243 | -0.1185 | -35.4213
-12 | -0.7511 | 0.02042 | -0.1167 | -36.7826
-11.5 | -0.7053 | 0.01859 | -0.1149 | -37.9398
-11 | -0.6535 | 0.01704 | -0.1136 | -38.3509
-10.5 | -0.5929 | 0.01566 | -0.1136 | -37.8608
-10 | -0.5164 | 0.01454 | -0.1159 | -35.5158
-9.5 | -0.4608 | 0.01352 | -0.1145 | -34.0828
-9 | -0.4097 | 0.0127 | -0.1118 | -32.2598
-8.5 | -0.363 | 0.01202 | -0.1081 | -30.1997
-8 | -0.3216 | 0.01141 | -0.1033 | -28.1858
-7.5 | -0.2812 | 0.01088 | -0.0981 | -25.8456
-7 | -0.2427 | 0.01043 | -0.0923 | -23.2694
-6.5 | -0.2077 | 0.01 | -0.0859 | -20.77
-6 | -0.1746 | 0.00964 | -0.0789 | -18.112
-5.5 | -0.1409 | 0.00934 | -0.0719 | -15.0857
-5 | -0.1113 | 0.00906 | -0.0641 | -12.2848
-4.5 | -0.0848 | 0.00877 | -0.0556 | -9.6693
-4 | -0.062 | 0.00845 | -0.0463 | -7.3373
-3.5 | -0.0464 | 0.00817 | -0.0355 | -5.6793
-3 | -0.0449 | 0.00786 | -0.0218 | -5.7125
-2.5 | -0.0581 | 0.00777 | -0.0049 | -7.4775
-2 | -0.0354 | 0.00769 | 0.0048 | -4.6034
-1.5 | -0.0026 | 0.00765 | 0.0125 | -0.33987
-1 | 0.0333 | 0.00769 | 0.0195 | 4.3303
-0.5 | 0.0757 | 0.00769 | 0.0252 | 9.844
0 | 0.1167 | 0.00776 | 0.0311 | 15.0387
0.5 | 0.1597 | 0.00783 | 0.0365 | 20.3959
1 | 0.2064 | 0.0079 | 0.0412 | 26.1266
1.5 | 0.248 | 0.00807 | 0.0467 | 30.7311
2 | 0.2979 | 0.00822 | 0.0507 | 36.2409
2.5 | 0.3458 | 0.00843 | 0.0549 | 41.0202
3 | 0.3937 | 0.00874 | 0.0589 | 45.0458
3.5 | 0.4476 | 0.009 | 0.0619 | 49.7333
4 | 0.5009 | 0.00939 | 0.0648 | 53.344
4.5 | 0.5592 | 0.0098 | 0.0667 | 57.0612
5 | 0.6247 | 0.01025 | 0.0671 | 60.9463
5.5 | 0.7081 | 0.01087 | 0.0638 | 65.1426
6 | 0.7771 | 0.01144 | 0.0636 | 67.9283
6.5 | 0.8345 | 0.01227 | 0.065 | 68.0114
7 | 0.8927 | 0.01306 | 0.0664 | 68.3538
7.5 | 0.9445 | 0.01409 | 0.0685 | 67.0334
8 | 0.9935 | 0.01525 | 0.0709 | 65.1475
8.5 | 1.0411 | 0.01653 | 0.0733 | 62.9825
9 | 1.0875 | 0.01826 | 0.0752 | 59.5564
9.5 | 1.1484 | 0.02025 | 0.0744 | 56.7111
10 | 1.1869 | 0.02283 | 0.0759 | 51.9886
10.5 | 1.2359 | 0.0254 | 0.0759 | 48.6575
11 | 1.264 | 0.02889 | 0.077 | 43.7522
11.5 | 1.2825 | 0.03222 | 0.0804 | 39.8045
12 | 1.3054 | 0.03673 | 0.0797 | 35.5404
12.5 | 1.3271 | 0.04145 | 0.0789 | 32.0169
13 | 1.3307 | 0.04739 | 0.0778 | 28.0798
13.5 | 1.3344 | 0.05357 | 0.0762 | 24.9095
14 | 1.3185 | 0.0615 | 0.0735 | 21.439
14.5 | 1.3107 | 0.06929 | 0.07 | 18.9161
15 | 1.2783 | 0.07899 | 0.0659 | 16.1831
15.5 | 1.252 | 0.08645 | 0.0654 | 14.4824
16 | 1.2099 | 0.0956 | 0.0636 | 12.6559
16.5 | 1.1888 | 0.10331 | 0.0619 | 11.5071
17 | 1.1593 | 0.11199 | 0.0594 | 10.3518
17.5 | 1.148 | 0.11922 | 0.0573 | 9.6293
18 | 1.1287 | 0.1274 | 0.0544 | 8.8595
18.5 | 1.1207 | 0.13453 | 0.0519 | 8.3305

## 81. Re 6M Mach 0.00 (1)
BIGFOIL.COM POLAR EXPORT
NACA34024
NACA34024 |  |  |  | Cl Max: | 2.198 | at alpha= | 20 | deg
JavaFoil+Calcfoil stall+Eppler ext transition |  |  |  | L/D Max: | 111.665 | at alpha= | 8.5 | deg
Re: | 6000000 |  |  | Cd Min: | 0.00675 | at alpha= | -2.5 | deg
Mach: | 0 |  |  | Cl=0 at alpha= | -2.5606 | deg
|  |  |  | @ Cl=0.1, Cd= | 0.0071
|  |  |  | @ Cl=0.4, Cd= | 0.0080438
|  |  |  | @ Cl=0.6, Cd= | 0.0083819
alpha (deg) | Cl | Cd | Cm | Cl/Cd
-20 | -1.698 | 0.03878 | 0.001 | -43.784
-19.5 | -1.682 | 0.03562 | 0.001 | -47.219
-19 | -1.663 | 0.03266 | 0 | -50.913
-18.5 | -1.641 | 0.03002 | 0 | -54.674
-18 | -1.617 | 0.02768 | -0.001 | -58.428
-17.5 | -1.591 | 0.02562 | -0.001 | -62.1
-17 | -1.562 | 0.02372 | -0.002 | -65.857
-16.5 | -1.531 | 0.02212 | -0.002 | -69.229
-16 | -1.497 | 0.02069 | -0.003 | -72.374
-15.5 | -1.461 | 0.01944 | -0.003 | -75.19
-15 | -1.423 | 0.0183 | -0.004 | -77.77
-14.5 | -1.382 | 0.01727 | -0.004 | -80.018
-14 | -1.339 | 0.01641 | -0.005 | -81.609
-13.5 | -1.294 | 0.01545 | -0.005 | -83.763
-13 | -1.247 | 0.01475 | -0.006 | -84.532
-12.5 | -1.198 | 0.01413 | -0.006 | -84.803
-12 | -1.147 | 0.01353 | -0.007 | -84.821
-11.5 | -1.095 | 0.01304 | -0.007 | -83.992
-11 | -1.041 | 0.01259 | -0.008 | -82.699
-10.5 | -0.986 | 0.01217 | -0.008 | -81.012
-10 | -0.93 | 0.01179 | -0.009 | -78.893
-9.5 | -0.872 | 0.01145 | -0.009 | -76.172
-9 | -0.814 | 0.01117 | -0.01 | -72.857
-8.5 | -0.754 | 0.01089 | -0.011 | -69.222
-8 | -0.693 | 0.01034 | -0.011 | -67.048
-7.5 | -0.632 | 0.0101 | -0.012 | -62.581
-7 | -0.57 | 0.00988 | -0.012 | -57.71
-6.5 | -0.508 | 0.00972 | -0.013 | -52.245
-6 | -0.444 | 0.00956 | -0.013 | -46.5
-5.5 | -0.381 | 0.00938 | -0.014 | -40.585
-5 | -0.317 | 0.00878 | -0.014 | -36.07
-4.5 | -0.252 | 0.00851 | -0.015 | -29.686
-4 | -0.188 | 0.00826 | -0.015 | -22.74
-3.5 | -0.123 | 0.00725 | -0.016 | -16.947
-3 | -0.058 | 0.00711 | -0.017 | -8.104
-2.5 | 0.008 | 0.00675 | -0.017 | 1.142
-2 | 0.073 | 0.0071 | -0.018 | 10.295
-1.5 | 0.138 | 0.0071 | -0.018 | 19.496
-1 | 0.204 | 0.00714 | -0.019 | 28.505
-0.5 | 0.269 | 0.00684 | -0.019 | 39.277
0 | 0.333 | 0.00689 | -0.02 | 48.371
0.5 | 0.398 | 0.00804 | -0.02 | 49.462
1 | 0.462 | 0.00816 | -0.021 | 56.631
1.5 | 0.526 | 0.00824 | -0.021 | 63.876
2 | 0.59 | 0.00836 | -0.022 | 70.556
2.5 | 0.654 | 0.0085 | -0.022 | 76.874
3 | 0.717 | 0.00867 | -0.023 | 82.727
3.5 | 0.78 | 0.00907 | -0.023 | 85.935
4 | 0.842 | 0.00928 | -0.024 | 90.799
4.5 | 0.904 | 0.00945 | -0.024 | 95.709
5 | 0.966 | 0.0097 | -0.025 | 99.621
5.5 | 1.027 | 0.00996 | -0.025 | 103.167
6 | 1.087 | 0.01021 | -0.025 | 106.512
6.5 | 1.147 | 0.01054 | -0.026 | 108.846
7 | 1.206 | 0.01088 | -0.026 | 110.907
7.5 | 1.264 | 0.01147 | -0.027 | 110.25
8 | 1.322 | 0.01189 | -0.027 | 111.16
8.5 | 1.378 | 0.01234 | -0.028 | 111.665
9 | 1.433 | 0.01286 | -0.028 | 111.455
9.5 | 1.488 | 0.01341 | -0.028 | 110.957
10 | 1.54 | 0.0141 | -0.029 | 109.264
10.5 | 1.592 | 0.01483 | -0.029 | 107.345
11 | 1.641 | 0.0157 | -0.029 | 104.556
11.5 | 1.69 | 0.01663 | -0.03 | 101.588
12 | 1.736 | 0.01773 | -0.03 | 97.924
12.5 | 1.781 | 0.01907 | -0.03 | 93.359
13 | 1.823 | 0.02046 | -0.03 | 89.124
13.5 | 1.864 | 0.02203 | -0.031 | 84.596
14 | 1.902 | 0.02381 | -0.031 | 79.884
14.5 | 1.939 | 0.0258 | -0.031 | 75.158
15 | 1.973 | 0.02804 | -0.031 | 70.351
15.5 | 2.005 | 0.03049 | -0.031 | 65.751
16 | 2.035 | 0.03321 | -0.032 | 61.269
16.5 | 2.063 | 0.03619 | -0.032 | 57
17 | 2.088 | 0.03963 | -0.032 | 52.696
17.5 | 2.112 | 0.04308 | -0.032 | 49.013
18 | 2.133 | 0.04675 | -0.032 | 45.627
18.5 | 2.153 | 0.05069 | -0.032 | 42.465
19 | 2.17 | 0.05482 | -0.032 | 39.581
19.5 | 2.185 | 0.05916 | -0.032 | 36.93
20 | 2.198 | 0.06379 | -0.033 | 34.449

## 82. Re 6M Mach 0.00 (2)
BIGFOIL.COM POLAR EXPORT
NACA34024
NACA34024 |  |  |  | Cl Max: | 1.6586 | at alpha= | 17.5 | deg
XFOIL ncrit=9 |  |  |  | L/D Max: | 110.762 | at alpha= | 9.5 | deg
Re: | 6000000 |  |  | Cd Min: | 0.05946 | at alpha= | 20 | deg
Mach: | 0 |  |  | Cl=0 at alpha= | -2.2397 | deg
|  |  |  | @ Cl=0.1, Cd= | 0.0065755
|  |  |  | @ Cl=0.4, Cd= | 0.0068636
|  |  |  | @ Cl=0.6, Cd= | 0.0074581
alpha (deg) | Cl | Cd | Cm | Cl/Cd
-20 | -1.4209 | 0.03235 | -0.0708 | -43.9227
-19.5 | -1.3857 | 0.0298 | -0.0726 | -46.5
-19 | -1.3465 | 0.02764 | -0.0743 | -48.7156
-18.5 | -1.3099 | 0.02553 | -0.0754 | -51.3083
-18 | -1.2737 | 0.02342 | -0.0763 | -54.3851
-17.5 | -1.2317 | 0.02165 | -0.0776 | -56.8915
-17 | -1.2027 | 0.02006 | -0.0758 | -59.9551
-16.5 | -1.1691 | 0.01858 | -0.0747 | -62.9225
-16 | -1.1287 | 0.0172 | -0.0745 | -65.6221
-15 | -1.0373 | 0.01496 | -0.0753 | -69.3382
-14.5 | -0.9965 | 0.01406 | -0.0743 | -70.8748
-14 | -0.9569 | 0.01333 | -0.0728 | -71.7854
-13.5 | -0.9128 | 0.01278 | -0.0719 | -71.4241
-13 | -0.869 | 0.01216 | -0.071 | -71.4638
-12.5 | -0.8204 | 0.01167 | -0.0707 | -70.2999
-12 | -0.7675 | 0.0112 | -0.0712 | -68.5268
-11.5 | -0.6989 | 0.0108 | -0.0748 | -64.713
-11 | -0.6188 | 0.01037 | -0.0808 | -59.6721
-10.5 | -0.5656 | 0.01002 | -0.081 | -56.4471
-10 | -0.5194 | 0.00968 | -0.0797 | -53.657
-9.5 | -0.4787 | 0.00937 | -0.0771 | -51.0886
-9 | -0.4378 | 0.00914 | -0.0744 | -47.8993
-8.5 | -0.401 | 0.0089 | -0.0708 | -45.0562
-8 | -0.3641 | 0.00868 | -0.0672 | -41.947
-7.5 | -0.3288 | 0.00847 | -0.0631 | -38.8194
-7 | -0.2933 | 0.00828 | -0.059 | -35.4227
-6.5 | -0.2588 | 0.0081 | -0.0546 | -31.9506
-6 | -0.2259 | 0.00792 | -0.0498 | -28.5227
-5.5 | -0.1928 | 0.00772 | -0.045 | -24.9741
-5 | -0.1604 | 0.00756 | -0.04 | -21.2169
-4.5 | -0.1296 | 0.00738 | -0.0347 | -17.561
-4 | -0.1049 | 0.00722 | -0.028 | -14.5291
-3.5 | -0.0853 | 0.00703 | -0.0202 | -12.1337
-3 | -0.0547 | 0.00688 | -0.0147 | -7.9506
-2.5 | -0.019 | 0.00676 | -0.0103 | -2.8107
-2 | 0.0175 | 0.0067 | -0.006 | 2.6119
-1.5 | 0.0496 | 0.00663 | -0.0007 | 7.4811
-1 | 0.0811 | 0.00659 | 0.0047 | 12.3065
-0.5 | 0.1201 | 0.00656 | 0.0085 | 18.3079
0 | 0.158 | 0.00658 | 0.0125 | 24.0122
0.5 | 0.198 | 0.00657 | 0.016 | 30.137
1 | 0.2376 | 0.00661 | 0.0196 | 35.9455
1.5 | 0.2772 | 0.00665 | 0.0231 | 41.6842
2 | 0.3195 | 0.00667 | 0.0261 | 47.901
2.5 | 0.3593 | 0.00677 | 0.0295 | 53.0724
3 | 0.4028 | 0.00687 | 0.0321 | 58.6317
3.5 | 0.4474 | 0.00695 | 0.0344 | 64.3741
4 | 0.488 | 0.00711 | 0.0375 | 68.6357
4.5 | 0.5335 | 0.00724 | 0.0395 | 73.6878
5 | 0.5805 | 0.00736 | 0.0411 | 78.8723
5.5 | 0.6262 | 0.00759 | 0.0428 | 82.5033
6 | 0.6833 | 0.00773 | 0.0422 | 88.3959
6.5 | 0.7519 | 0.00798 | 0.039 | 94.2231
7 | 0.8339 | 0.00821 | 0.0329 | 101.5713
7.5 | 0.8925 | 0.00848 | 0.0317 | 105.2476
8 | 0.9441 | 0.00879 | 0.0318 | 107.4061
8.5 | 0.996 | 0.00906 | 0.032 | 109.9338
9 | 1.0409 | 0.0095 | 0.0331 | 109.5684
9.5 | 1.0899 | 0.00984 | 0.0336 | 110.7622
10 | 1.1354 | 0.01037 | 0.0345 | 109.4889
10.5 | 1.1871 | 0.01097 | 0.0341 | 108.2133
11 | 1.23 | 0.01172 | 0.0351 | 104.9488
11.5 | 1.2808 | 0.01249 | 0.0344 | 102.546
12 | 1.3253 | 0.0134 | 0.0347 | 98.903
12.5 | 1.3603 | 0.01441 | 0.0367 | 94.3997
13 | 1.3962 | 0.01565 | 0.0379 | 89.2141
13.5 | 1.4435 | 0.01677 | 0.0368 | 86.0763
14 | 1.486 | 0.01819 | 0.0361 | 81.6932
14.5 | 1.5268 | 0.01973 | 0.0353 | 77.3847
15 | 1.5628 | 0.02166 | 0.0347 | 72.1514
15.5 | 1.6009 | 0.02361 | 0.0336 | 67.806
16 | 1.6324 | 0.02613 | 0.0326 | 62.4723
16.5 | 1.6447 | 0.02881 | 0.0347 | 57.0878
17 | 1.6533 | 0.03167 | 0.0371 | 52.204
17.5 | 1.6586 | 0.03491 | 0.0393 | 47.5107
18 | 1.6582 | 0.0387 | 0.0414 | 42.8475
18.5 | 1.654 | 0.04295 | 0.0431 | 38.5099
19 | 1.644 | 0.04793 | 0.0444 | 34.3
19.5 | 1.6392 | 0.05271 | 0.0451 | 31.0985
20 | 1.6161 | 0.05946 | 0.0453 | 27.1796

## 83. Re 6M Mach 0.10 (1)
BIGFOIL.COM POLAR EXPORT
NACA34024
NACA34024 |  |  |  | Cl Max: | 2.185 | at alpha= | 20 | deg
JavaFoil+Calcfoil stall+Eppler ext transition |  |  |  | L/D Max: | 110.858 | at alpha= | 8.5 | deg
Re: | 6000000 |  |  | Cd Min: | 0.00678 | at alpha= | -2.5 | deg
Mach: | 0.1 |  |  | Cl=0 at alpha= | -2.5606 | deg
|  |  |  | @ Cl=0.1, Cd= | 0.0071382
|  |  |  | @ Cl=0.4, Cd= | 0.00809
|  |  |  | @ Cl=0.6, Cd= | 0.0084253
alpha (deg) | Cl | Cd | Cm | Cl/Cd
-20 | -1.684 | 0.04058 | 0.001 | -41.495
-19.5 | -1.67 | 0.03714 | 0.001 | -44.957
-19 | -1.653 | 0.03397 | 0 | -48.656
-18.5 | -1.633 | 0.03121 | 0 | -52.309
-18 | -1.611 | 0.02866 | -0.001 | -56.197
-17.5 | -1.586 | 0.02646 | -0.001 | -59.925
-17 | -1.559 | 0.02442 | -0.002 | -63.833
-16.5 | -1.529 | 0.02274 | -0.002 | -67.223
-16 | -1.496 | 0.0212 | -0.003 | -70.574
-15.5 | -1.461 | 0.01987 | -0.003 | -73.523
-15 | -1.424 | 0.01868 | -0.004 | -76.23
-14.5 | -1.383 | 0.01762 | -0.004 | -78.502
-14 | -1.341 | 0.01653 | -0.005 | -81.099
-13.5 | -1.296 | 0.01568 | -0.005 | -82.65
-13 | -1.25 | 0.01495 | -0.006 | -83.566
-12.5 | -1.201 | 0.0143 | -0.006 | -83.975
-12 | -1.151 | 0.01371 | -0.007 | -83.928
-11.5 | -1.099 | 0.01318 | -0.007 | -83.338
-11 | -1.045 | 0.01271 | -0.008 | -82.237
-10.5 | -0.99 | 0.01227 | -0.008 | -80.649
-10 | -0.933 | 0.01192 | -0.009 | -78.288
-9.5 | -0.876 | 0.01157 | -0.01 | -75.693
-9 | -0.817 | 0.01124 | -0.01 | -72.68
-8.5 | -0.757 | 0.01094 | -0.011 | -69.178
-8 | -0.696 | 0.01041 | -0.011 | -66.873
-7.5 | -0.635 | 0.01017 | -0.012 | -62.422
-7 | -0.573 | 0.00995 | -0.012 | -57.575
-6.5 | -0.51 | 0.00977 | -0.013 | -52.188
-6 | -0.447 | 0.00958 | -0.013 | -46.592
-5.5 | -0.383 | 0.00941 | -0.014 | -40.676
-5 | -0.318 | 0.00882 | -0.014 | -36.101
-4.5 | -0.254 | 0.00858 | -0.015 | -29.584
-4 | -0.189 | 0.00829 | -0.016 | -22.753
-3.5 | -0.123 | 0.0073 | -0.016 | -16.913
-3 | -0.058 | 0.00679 | -0.017 | -8.538
-2.5 | 0.008 | 0.00678 | -0.017 | 1.143
-2 | 0.073 | 0.00713 | -0.018 | 10.297
-1.5 | 0.139 | 0.00715 | -0.018 | 19.431
-1 | 0.205 | 0.00682 | -0.019 | 30
-0.5 | 0.27 | 0.00686 | -0.019 | 39.341
0 | 0.335 | 0.0077 | -0.02 | 43.458
0.5 | 0.4 | 0.00809 | -0.02 | 49.391
1 | 0.464 | 0.00818 | -0.021 | 56.774
1.5 | 0.529 | 0.00829 | -0.021 | 63.783
2 | 0.593 | 0.00841 | -0.022 | 70.497
2.5 | 0.657 | 0.00855 | -0.022 | 76.773
3 | 0.72 | 0.00872 | -0.023 | 82.557
3.5 | 0.783 | 0.00888 | -0.023 | 88.245
4 | 0.846 | 0.00932 | -0.024 | 90.747
4.5 | 0.908 | 0.00954 | -0.024 | 95.231
5 | 0.97 | 0.00976 | -0.025 | 99.452
5.5 | 1.031 | 0.01002 | -0.025 | 102.918
6 | 1.092 | 0.01031 | -0.026 | 105.908
6.5 | 1.152 | 0.01062 | -0.026 | 108.47
7 | 1.211 | 0.01097 | -0.026 | 110.411
7.5 | 1.27 | 0.01157 | -0.027 | 109.681
8 | 1.327 | 0.01201 | -0.027 | 110.459
8.5 | 1.383 | 0.01248 | -0.028 | 110.858
9 | 1.439 | 0.01302 | -0.028 | 110.52
9.5 | 1.493 | 0.01364 | -0.028 | 109.408
10 | 1.545 | 0.01434 | -0.029 | 107.732
10.5 | 1.597 | 0.01509 | -0.029 | 105.784
11 | 1.646 | 0.01598 | -0.029 | 103.015
11.5 | 1.694 | 0.01695 | -0.03 | 99.949
12 | 1.74 | 0.0181 | -0.03 | 96.12
12.5 | 1.784 | 0.01951 | -0.03 | 91.482
13 | 1.827 | 0.02097 | -0.031 | 87.116
13.5 | 1.867 | 0.02261 | -0.031 | 82.571
14 | 1.904 | 0.02449 | -0.031 | 77.76
14.5 | 1.94 | 0.02656 | -0.031 | 73.062
15 | 1.974 | 0.02891 | -0.031 | 68.263
15.5 | 2.005 | 0.03149 | -0.032 | 63.673
16 | 2.034 | 0.03433 | -0.032 | 59.235
16.5 | 2.06 | 0.03766 | -0.032 | 54.707
17 | 2.085 | 0.041 | -0.032 | 50.86
17.5 | 2.107 | 0.04462 | -0.032 | 47.222
18 | 2.127 | 0.04851 | -0.032 | 43.854
18.5 | 2.145 | 0.05257 | -0.032 | 40.812
19 | 2.161 | 0.05687 | -0.032 | 38.004
19.5 | 2.174 | 0.06145 | -0.032 | 35.38
20 | 2.185 | 0.0662 | -0.033 | 33.009

## 84. Re 6M Mach 0.10 (2)
BIGFOIL.COM POLAR EXPORT
NACA34024
NACA34024 |  |  |  | Cl Max: | 1.6497 | at alpha= | 17.5 | deg
XFOIL ncrit=9 |  |  |  | L/D Max: | 109.39 | at alpha= | 9.5 | deg
Re: | 6000000 |  |  | Cd Min: | 0.06273 | at alpha= | 20 | deg
Mach: | 0.1 |  |  | Cl=0 at alpha= | -2.2315 | deg
|  |  |  | @ Cl=0.1, Cd= | 0.0065996
|  |  |  | @ Cl=0.4, Cd= | 0.0069031
|  |  |  | @ Cl=0.6, Cd= | 0.0075151
alpha (deg) | Cl | Cd | Cm | Cl/Cd
-20 | -1.4163 | 0.03411 | -0.0728 | -41.5215
-19.5 | -1.3826 | 0.0313 | -0.0746 | -44.1725
-19 | -1.3459 | 0.02883 | -0.0762 | -46.684
-18.5 | -1.3084 | 0.02664 | -0.0774 | -49.1141
-18 | -1.274 | 0.02433 | -0.0783 | -52.3633
-17.5 | -1.2325 | 0.02245 | -0.0796 | -54.8998
-17 | -1.2017 | 0.02079 | -0.0781 | -57.8018
-16.5 | -1.1678 | 0.01932 | -0.0768 | -60.4451
-16 | -1.1294 | 0.01776 | -0.0765 | -63.5923
-15 | -1.038 | 0.01537 | -0.0772 | -67.5342
-14.5 | -0.997 | 0.01441 | -0.0762 | -69.1881
-14 | -0.9585 | 0.01359 | -0.0746 | -70.5298
-13.5 | -0.9139 | 0.01302 | -0.0736 | -70.192
-13 | -0.8704 | 0.01237 | -0.0726 | -70.3638
-12.5 | -0.8212 | 0.01186 | -0.0724 | -69.2411
-12 | -0.7694 | 0.01136 | -0.0726 | -67.7289
-11.5 | -0.7032 | 0.01093 | -0.0756 | -64.3367
-11 | -0.6208 | 0.0105 | -0.0818 | -59.1238
-10.5 | -0.5668 | 0.01013 | -0.0821 | -55.9526
-10 | -0.52 | 0.00977 | -0.0809 | -53.2242
-9.5 | -0.4782 | 0.00946 | -0.0785 | -50.5497
-9 | -0.4372 | 0.00922 | -0.0757 | -47.4187
-8.5 | -0.4 | 0.00896 | -0.0721 | -44.6429
-8 | -0.3635 | 0.00873 | -0.0683 | -41.638
-7.5 | -0.3271 | 0.00852 | -0.0643 | -38.392
-7 | -0.2923 | 0.00832 | -0.06 | -35.1322
-6.5 | -0.2571 | 0.00814 | -0.0557 | -31.5848
-5.5 | -0.1915 | 0.00777 | -0.0459 | -24.6461
-5 | -0.1589 | 0.0076 | -0.0408 | -20.9079
-4.5 | -0.128 | 0.0074 | -0.0354 | -17.2973
-4 | -0.1028 | 0.00725 | -0.0288 | -14.1793
-3.5 | -0.085 | 0.00706 | -0.0205 | -12.0397
-3 | -0.0547 | 0.0069 | -0.0149 | -7.9275
-2.5 | -0.0196 | 0.00679 | -0.0102 | -2.8866
-2 | 0.0169 | 0.00672 | -0.0058 | 2.5149
-1.5 | 0.0461 | 0.00665 | 0.0001 | 6.9323
-1 | 0.0796 | 0.00661 | 0.0052 | 12.0424
-0.5 | 0.1188 | 0.00659 | 0.009 | 18.0273
0 | 0.157 | 0.00661 | 0.013 | 23.7519
0.5 | 0.1967 | 0.0066 | 0.0167 | 29.803
1 | 0.2367 | 0.00665 | 0.0203 | 35.594
1.5 | 0.277 | 0.00667 | 0.0238 | 41.5292
2 | 0.3184 | 0.0067 | 0.027 | 47.5224
2.5 | 0.3589 | 0.00682 | 0.0303 | 52.6246
3 | 0.4034 | 0.00691 | 0.0328 | 58.3792
3.5 | 0.4472 | 0.00699 | 0.0354 | 63.9771
4 | 0.4885 | 0.00717 | 0.0384 | 68.1311
4.5 | 0.535 | 0.00728 | 0.0403 | 73.489
5 | 0.5813 | 0.00742 | 0.0421 | 78.3423
5.5 | 0.6285 | 0.00766 | 0.0436 | 82.0496
6 | 0.6869 | 0.0078 | 0.0429 | 88.0641
6.5 | 0.7609 | 0.00807 | 0.0386 | 94.2875
7 | 0.8381 | 0.00829 | 0.0337 | 101.0977
7.5 | 0.8952 | 0.0086 | 0.0328 | 104.093
8 | 0.9481 | 0.00888 | 0.0328 | 106.768
8.5 | 0.9996 | 0.00918 | 0.0331 | 108.8889
9 | 1.0442 | 0.00965 | 0.0344 | 108.2073
9.5 | 1.0939 | 0.01 | 0.0349 | 109.39
10 | 1.1383 | 0.01058 | 0.036 | 107.5898
10.5 | 1.1918 | 0.01117 | 0.0354 | 106.6965
11 | 1.2337 | 0.01203 | 0.0365 | 102.552
11.5 | 1.2859 | 0.01276 | 0.0358 | 100.7759
12 | 1.3283 | 0.0138 | 0.0364 | 96.2536
12.5 | 1.3545 | 0.0149 | 0.0402 | 90.906
13 | 1.4005 | 0.01612 | 0.0395 | 86.8797
13.5 | 1.4477 | 0.01732 | 0.0384 | 83.5855
14 | 1.4878 | 0.01896 | 0.0379 | 78.4705
14.5 | 1.5303 | 0.02046 | 0.0371 | 74.7947
15 | 1.5659 | 0.02252 | 0.0364 | 69.5337
15.5 | 1.6034 | 0.02462 | 0.0353 | 65.1259
16 | 1.6352 | 0.02722 | 0.0342 | 60.0735
16.5 | 1.6407 | 0.0303 | 0.037 | 54.1485
17 | 1.6488 | 0.03332 | 0.0392 | 49.4838
17.5 | 1.6497 | 0.03703 | 0.0414 | 44.5504
18 | 1.6489 | 0.04097 | 0.0433 | 40.2465
18.5 | 1.6449 | 0.04528 | 0.0449 | 36.3273
19 | 1.6306 | 0.0508 | 0.046 | 32.0984
19.5 | 1.6199 | 0.05623 | 0.0466 | 28.8085
20 | 1.6004 | 0.06273 | 0.0466 | 25.5125

## 85. Re 6M Mach 0.25 (1)
BIGFOIL.COM POLAR EXPORT
NACA34024
NACA34024 |  |  |  | Cl Max: | 2.087 | at alpha= | 19 | deg
JavaFoil+Calcfoil stall+Eppler ext transition |  |  |  | L/D Max: | 107.418 | at alpha= | 8 | deg
Re: | 6000000 |  |  | Cd Min: | 0.00662 | at alpha= | -1.5 | deg
Mach: | 0.25 |  |  | Cl=0 at alpha= | -2.5588 | deg
|  |  |  | @ Cl=0.1, Cd= | 0.006816
|  |  |  | @ Cl=0.4, Cd= | 0.0079566
|  |  |  | @ Cl=0.6, Cd= | 0.0086442
alpha (deg) | Cl | Cd | Cm | Cl/Cd
-20 | -1.565 | 0.05438 | 0.001 | -28.789
-19.5 | -1.569 | 0.04863 | 0.001 | -32.259
-19 | -1.567 | 0.0436 | 0 | -35.945
-18.5 | -1.561 | 0.03944 | 0 | -39.585
-18 | -1.552 | 0.03565 | -0.001 | -43.532
-17.5 | -1.539 | 0.03235 | -0.001 | -47.566
-17 | -1.522 | 0.02942 | -0.002 | -51.731
-16.5 | -1.502 | 0.02685 | -0.002 | -55.928
-16 | -1.478 | 0.02462 | -0.003 | -60.018
-15.5 | -1.45 | 0.02282 | -0.003 | -63.551
-15 | -1.419 | 0.02101 | -0.004 | -67.52
-14.5 | -1.384 | 0.01959 | -0.004 | -70.625
-14 | -1.346 | 0.01834 | -0.005 | -73.378
-13.5 | -1.305 | 0.01726 | -0.005 | -75.589
-13 | -1.261 | 0.01628 | -0.006 | -77.462
-12.5 | -1.215 | 0.01545 | -0.006 | -78.652
-12 | -1.167 | 0.01472 | -0.007 | -79.25
-11.5 | -1.116 | 0.01406 | -0.008 | -79.365
-11 | -1.063 | 0.01349 | -0.008 | -78.822
-10.5 | -1.008 | 0.01299 | -0.009 | -77.623
-10 | -0.952 | 0.01252 | -0.009 | -76.019
-9.5 | -0.894 | 0.0121 | -0.01 | -73.884
-9 | -0.835 | 0.01148 | -0.01 | -72.723
-8.5 | -0.774 | 0.0111 | -0.011 | -69.751
-8 | -0.713 | 0.01082 | -0.011 | -65.888
-7.5 | -0.65 | 0.01054 | -0.012 | -61.726
-7 | -0.587 | 0.01028 | -0.013 | -57.077
-6.5 | -0.523 | 0.01006 | -0.013 | -51.982
-6 | -0.458 | 0.00958 | -0.014 | -47.797
-5.5 | -0.393 | 0.00936 | -0.014 | -41.959
-5 | -0.327 | 0.00909 | -0.015 | -35.934
-4.5 | -0.26 | 0.00878 | -0.015 | -29.667
-4 | -0.194 | 0.00853 | -0.016 | -22.721
-3.5 | -0.127 | 0.00776 | -0.017 | -16.341
-3 | -0.06 | 0.0069 | -0.017 | -8.625
-2.5 | 0.008 | 0.00691 | -0.018 | 1.152
-2 | 0.075 | 0.00693 | -0.018 | 10.877
-1.5 | 0.143 | 0.00662 | -0.019 | 21.564
-1 | 0.21 | 0.00695 | -0.019 | 30.2
-0.5 | 0.277 | 0.00778 | -0.02 | 35.641
0 | 0.343 | 0.00788 | -0.02 | 43.572
0.5 | 0.41 | 0.00797 | -0.021 | 51.415
1 | 0.476 | 0.0081 | -0.021 | 58.839
1.5 | 0.542 | 0.00853 | -0.022 | 63.592
2 | 0.608 | 0.00866 | -0.022 | 70.181
2.5 | 0.673 | 0.00882 | -0.023 | 76.355
3 | 0.738 | 0.00901 | -0.023 | 81.967
3.5 | 0.803 | 0.00919 | -0.024 | 87.349
4 | 0.867 | 0.00944 | -0.024 | 91.89
4.5 | 0.931 | 0.00989 | -0.025 | 94.057
5 | 0.994 | 0.01018 | -0.025 | 97.581
5.5 | 1.056 | 0.01049 | -0.026 | 100.613
6 | 1.117 | 0.0108 | -0.026 | 103.425
6.5 | 1.178 | 0.0112 | -0.027 | 105.185
7 | 1.238 | 0.01161 | -0.027 | 106.631
7.5 | 1.297 | 0.01208 | -0.028 | 107.3
8 | 1.354 | 0.01261 | -0.028 | 107.418
8.5 | 1.411 | 0.01339 | -0.028 | 105.375
9 | 1.466 | 0.01405 | -0.029 | 104.306
9.5 | 1.519 | 0.0148 | -0.029 | 102.646
10 | 1.571 | 0.01565 | -0.029 | 100.378
10.5 | 1.621 | 0.01661 | -0.03 | 97.59
11 | 1.669 | 0.01776 | -0.03 | 93.969
11.5 | 1.715 | 0.01902 | -0.03 | 90.167
12 | 1.759 | 0.0205 | -0.031 | 85.78
12.5 | 1.8 | 0.02214 | -0.031 | 81.281
13 | 1.839 | 0.02409 | -0.031 | 76.321
13.5 | 1.875 | 0.02634 | -0.031 | 71.177
14 | 1.908 | 0.02881 | -0.031 | 66.246
14.5 | 1.939 | 0.03155 | -0.032 | 61.478
15 | 1.968 | 0.03459 | -0.032 | 56.883
15.5 | 1.993 | 0.03796 | -0.032 | 52.495
16 | 2.015 | 0.04162 | -0.032 | 48.417
16.5 | 2.035 | 0.04566 | -0.032 | 44.557
17 | 2.051 | 0.04996 | -0.032 | 41.065
17.5 | 2.065 | 0.05476 | -0.032 | 37.703
18 | 2.075 | 0.05968 | -0.032 | 34.767
18.5 | 2.083 | 0.06487 | -0.032 | 32.104
19 | 2.087 | 0.07042 | -0.033 | 29.629
19.5 | 2.087 | 0.0762 | -0.033 | 27.385
20 | 2.084 | 0.08225 | -0.033 | 25.335

## 86. Re 6M Mach 0.25 (2)
BIGFOIL.COM POLAR EXPORT
NACA34024
NACA34024 |  |  |  | Cl Max: | 1.6133 | at alpha= | 16 | deg
XFOIL ncrit=9 |  |  |  | L/D Max: | 101.595 | at alpha= | 9 | deg
Re: | 6000000 |  |  | Cd Min: | 0.08467 | at alpha= | 20 | deg
Mach: | 0.25 |  |  | Cl=0 at alpha= | -2.1095 | deg
|  |  |  | @ Cl=0.1, Cd= | 0.0067676
|  |  |  | @ Cl=0.4, Cd= | 0.0071216
|  |  |  | @ Cl=0.6, Cd= | 0.0078293
alpha (deg) | Cl | Cd | Cm | Cl/Cd
-20 | -1.3803 | 0.04494 | -0.0819 | -30.7143
-19.5 | -1.3544 | 0.04064 | -0.0845 | -33.3268
-19 | -1.3284 | 0.03663 | -0.0864 | -36.2654
-18.5 | -1.2983 | 0.03337 | -0.0877 | -38.9062
-18 | -1.2632 | 0.03054 | -0.0888 | -41.3621
-17.5 | -1.2235 | 0.028 | -0.0901 | -43.6964
-17 | -1.189 | 0.02532 | -0.0908 | -46.9589
-16.5 | -1.1694 | 0.02312 | -0.0875 | -50.5796
-16 | -1.1309 | 0.02123 | -0.087 | -53.269
-15.5 | -1.0871 | 0.01956 | -0.087 | -55.5777
-15 | -1.0453 | 0.01786 | -0.0867 | -58.5274
-14.5 | -0.998 | 0.01653 | -0.0867 | -60.3751
-14 | -0.9588 | 0.0155 | -0.0849 | -61.8581
-13.5 | -0.9191 | 0.01451 | -0.0831 | -63.3425
-13 | -0.8733 | 0.01376 | -0.082 | -63.4666
-12.5 | -0.8261 | 0.01303 | -0.0811 | -63.3998
-12 | -0.7763 | 0.01235 | -0.0805 | -62.8583
-11.5 | -0.7165 | 0.0118 | -0.0816 | -60.7203
-11 | -0.6335 | 0.01126 | -0.0873 | -56.2611
-10.5 | -0.5736 | 0.01074 | -0.0884 | -53.4078
-10 | -0.5209 | 0.01036 | -0.0878 | -50.2799
-9.5 | -0.4768 | 0.00996 | -0.0854 | -47.8715
-9 | -0.4346 | 0.00964 | -0.0825 | -45.083
-8.5 | -0.3959 | 0.00935 | -0.0788 | -42.3422
-8 | -0.3572 | 0.0091 | -0.0749 | -39.2527
-7.5 | -0.3201 | 0.00886 | -0.0706 | -36.1287
-7 | -0.2843 | 0.0086 | -0.0661 | -33.0581
-6.5 | -0.2496 | 0.00838 | -0.0612 | -29.7852
-6 | -0.2152 | 0.00818 | -0.0562 | -26.3081
-5.5 | -0.1828 | 0.008 | -0.0508 | -22.85
-5 | -0.1505 | 0.00782 | -0.0452 | -19.2455
-4.5 | -0.1196 | 0.00762 | -0.0394 | -15.6955
-4 | -0.0915 | 0.0074 | -0.0329 | -12.3649
-3.5 | -0.0744 | 0.00721 | -0.0241 | -10.319
-3 | -0.0547 | 0.00702 | -0.0158 | -7.792
-2.5 | -0.0221 | 0.00695 | -0.0101 | -3.1799
-2 | 0.0062 | 0.00683 | -0.0035 | 0.90776
-1.5 | 0.0336 | 0.00678 | 0.0033 | 4.9558
-1 | 0.0731 | 0.00674 | 0.0076 | 10.8457
-0.5 | 0.1121 | 0.00678 | 0.0119 | 16.5339
0 | 0.1504 | 0.00676 | 0.0163 | 22.2485
0.5 | 0.1913 | 0.00678 | 0.0202 | 28.2153
1 | 0.2326 | 0.00685 | 0.024 | 33.9562
1.5 | 0.2731 | 0.00684 | 0.0279 | 39.9269
2 | 0.3147 | 0.00691 | 0.0315 | 45.5427
2.5 | 0.3587 | 0.00703 | 0.0346 | 51.0242
3 | 0.4038 | 0.00713 | 0.0374 | 56.6339
3.5 | 0.4475 | 0.00727 | 0.0404 | 61.5543
4 | 0.4927 | 0.00742 | 0.0431 | 66.4016
4.5 | 0.5401 | 0.00758 | 0.0453 | 71.2533
5 | 0.5892 | 0.00779 | 0.047 | 75.6354
5.5 | 0.6442 | 0.00799 | 0.0475 | 80.6258
6 | 0.7063 | 0.00825 | 0.0463 | 85.6121
6.5 | 0.7924 | 0.00855 | 0.0402 | 92.6784
7 | 0.8566 | 0.00884 | 0.0387 | 96.9005
7.5 | 0.9119 | 0.00922 | 0.0387 | 98.9046
8 | 0.9664 | 0.00954 | 0.039 | 101.2998
8.5 | 1.0146 | 0.01003 | 0.0403 | 101.1565
9 | 1.0637 | 0.01047 | 0.0414 | 101.595
9.5 | 1.109 | 0.0111 | 0.0429 | 99.9099
10 | 1.1586 | 0.01175 | 0.0437 | 98.6043
10.5 | 1.2062 | 0.01266 | 0.0444 | 95.2765
11 | 1.2585 | 0.01362 | 0.0441 | 92.4009
11.5 | 1.3051 | 0.0148 | 0.0444 | 88.1824
12 | 1.3454 | 0.01611 | 0.0456 | 83.5133
12.5 | 1.3742 | 0.01762 | 0.0487 | 77.9909
13 | 1.4212 | 0.01917 | 0.048 | 74.1367
13.5 | 1.4623 | 0.02108 | 0.0475 | 69.3691
14 | 1.5036 | 0.02309 | 0.0468 | 65.1191
14.5 | 1.5364 | 0.02568 | 0.0465 | 59.8287
15 | 1.5729 | 0.0283 | 0.0454 | 55.5795
15.5 | 1.5981 | 0.03194 | 0.0442 | 50.0344
16 | 1.6133 | 0.03541 | 0.0451 | 45.5606
16.5 | 1.6091 | 0.03972 | 0.0474 | 40.5111
17 | 1.6091 | 0.0439 | 0.0492 | 36.6538
17.5 | 1.591 | 0.04975 | 0.0508 | 31.9799
18 | 1.5824 | 0.05491 | 0.0518 | 28.8181
18.5 | 1.5531 | 0.06209 | 0.0524 | 25.0137
19 | 1.5382 | 0.06819 | 0.0526 | 22.5576
19.5 | 1.4973 | 0.07712 | 0.0516 | 19.4152
20 | 1.4733 | 0.08467 | 0.0504 | 17.4005

## 87. Re 6M Mach 0.50 (1)
BIGFOIL.COM POLAR EXPORT
NACA34024
NACA34024 |  |  |  | Cl Max: | 1.664 | at alpha= | 11.5 | deg
JavaFoil+Calcfoil stall+Eppler ext transition |  |  |  | L/D Max: | 88.975 | at alpha= | 5.5 | deg
Re: | 6000000 |  |  | Cd Min: | 0.00801 | at alpha= | -0.5 | deg
Mach: | 0.5 |  |  | Cl=0 at alpha= | -2.56 | deg
|  |  |  | @ Cl=0.1, Cd= | 0.0083907
|  |  |  | @ Cl=0.4, Cd= | 0.0083104
|  |  |  | @ Cl=0.6, Cd= | 0.009077
alpha (deg) | Cl | Cd | Cm | Cl/Cd
-17 | -0.848 | 0.12585 | -0.001 | -6.735
-16.5 | -0.818 | 0.12727 | -0.001 | -6.426
-16 | -0.83 | 0.08487 | -0.002 | -9.774
-15.5 | -0.765 | 0.11031 | -0.002 | -6.935
-15 | -0.732 | 0.11031 | -0.002 | -6.638
-14.5 | -0.707 | 0.10465 | -0.003 | -6.755
-14 | -0.689 | 0.09119 | -0.004 | -7.554
-13.5 | -0.705 | 0.05429 | -0.005 | -12.992
-13 | -1.052 | 0.03405 | -0.006 | -30.881
-12.5 | -1.114 | 0.02725 | -0.007 | -40.893
-12 | -1.127 | 0.02354 | -0.008 | -47.9
-11.5 | -1.116 | 0.02091 | -0.008 | -53.354
-11 | -1.088 | 0.01898 | -0.009 | -57.34
-10.5 | -1.051 | 0.01745 | -0.01 | -60.235
-10 | -1.006 | 0.01625 | -0.01 | -61.931
-9.5 | -0.955 | 0.01521 | -0.011 | -62.831
-9 | -0.9 | 0.0141 | -0.011 | -63.788
-8.5 | -0.84 | 0.01337 | -0.012 | -62.847
-8 | -0.777 | 0.01273 | -0.013 | -61.048
-7.5 | -0.712 | 0.01218 | -0.013 | -58.476
-7 | -0.645 | 0.01172 | -0.014 | -55.066
-6.5 | -0.576 | 0.01103 | -0.015 | -52.235
-6 | -0.506 | 0.01067 | -0.015 | -47.406
-5.5 | -0.435 | 0.01035 | -0.016 | -41.972
-5 | -0.362 | 0.0097 | -0.017 | -37.354
-4.5 | -0.289 | 0.00926 | -0.017 | -31.232
-4 | -0.215 | 0.00956 | -0.018 | -22.529
-3.5 | -0.141 | 0.00922 | -0.018 | -15.299
-3 | -0.066 | 0.00842 | -0.019 | -7.869
-2.5 | 0.009 | 0.00836 | -0.02 | 1.06
-2 | 0.084 | 0.00838 | -0.02 | 10.02
-1.5 | 0.159 | 0.00843 | -0.021 | 18.854
-1 | 0.234 | 0.00854 | -0.021 | 27.38
-0.5 | 0.308 | 0.00801 | -0.022 | 38.521
0 | 0.381 | 0.0082 | -0.023 | 46.497
0.5 | 0.455 | 0.00863 | -0.023 | 52.705
1 | 0.528 | 0.00886 | -0.024 | 59.605
1.5 | 0.601 | 0.00908 | -0.024 | 66.163
2 | 0.673 | 0.00936 | -0.025 | 71.845
2.5 | 0.744 | 0.0099 | -0.025 | 75.154
3 | 0.815 | 0.01024 | -0.026 | 79.565
3.5 | 0.884 | 0.01062 | -0.027 | 83.229
4 | 0.953 | 0.01105 | -0.027 | 86.263
4.5 | 1.02 | 0.01156 | -0.028 | 88.243
5 | 1.087 | 0.01231 | -0.028 | 88.296
5.5 | 1.151 | 0.01294 | -0.029 | 88.975
6 | 1.214 | 0.01366 | -0.029 | 88.841
6.5 | 1.274 | 0.01452 | -0.029 | 87.795
7 | 1.333 | 0.01551 | -0.03 | 85.945
7.5 | 1.388 | 0.01667 | -0.03 | 83.265
8 | 1.44 | 0.01805 | -0.031 | 79.791
8.5 | 1.489 | 0.01984 | -0.031 | 75.035
9 | 1.533 | 0.0218 | -0.031 | 70.319
9.5 | 1.573 | 0.0242 | -0.031 | 65.001
10 | 1.607 | 0.02704 | -0.032 | 59.423
10.5 | 1.634 | 0.03057 | -0.032 | 53.443
11 | 1.654 | 0.03466 | -0.032 | 47.735
11.5 | 1.664 | 0.03986 | -0.032 | 41.754
12 | 1.664 | 0.04605 | -0.032 | 36.122
12.5 | 1.646 | 0.05367 | -0.032 | 30.662
13 | 1.602 | 0.0632 | -0.031 | 25.353
13.5 | 1.507 | 0.0764 | -0.031 | 19.728
14 | 1.036 | 0.10583 | -0.03 | 9.788
14.5 | 1.067 | 0.10383 | -0.03 | 10.274
15 | 1.099 | 0.10029 | -0.031 | 10.955
15.5 | 1.126 | 0.1046 | -0.031 | 10.763
16 | 1.153 | 0.10771 | -0.031 | 10.705
16.5 | 1.166 | 0.13457 | -0.03 | 8.665

## 88. Re 6M Mach 0.50 (2)
BIGFOIL.COM POLAR EXPORT
NACA34024
NACA34024 |  |  |  | Cl Max: | 1.3568 | at alpha= | 13.5 | deg
XFOIL ncrit=9 |  |  |  | L/D Max: | 72.4083 | at alpha= | 7 | deg
Re: | 6000000 |  |  | Cd Min: | 0.13271 | at alpha= | 18.5 | deg
Mach: | 0.5 |  |  | Cl=0 at alpha= | -1.4805 | deg
|  |  |  | @ Cl=0.1, Cd= | 0.0075042
|  |  |  | @ Cl=0.4, Cd= | 0.0083953
|  |  |  | @ Cl=0.6, Cd= | 0.0096521
alpha (deg) | Cl | Cd | Cm | Cl/Cd
-20 | -0.9367 | 0.11391 | -0.0886 | -8.2232
-19.5 | -0.9627 | 0.10198 | -0.0981 | -9.4401
-19 | -0.9892 | 0.09093 | -0.1062 | -10.8787
-18.5 | -1.0054 | 0.08144 | -0.1122 | -12.3453
-18 | -1.018 | 0.07281 | -0.117 | -13.9816
-17.5 | -1.0274 | 0.06474 | -0.1211 | -15.8696
-17 | -1.0293 | 0.05749 | -0.1243 | -17.904
-16.5 | -1.0365 | 0.05179 | -0.1229 | -20.0135
-16 | -1.0321 | 0.04601 | -0.1233 | -22.4321
-15.5 | -1.0162 | 0.04084 | -0.1239 | -24.8825
-15 | -0.9878 | 0.03626 | -0.1248 | -27.2421
-14.5 | -0.9528 | 0.03215 | -0.1256 | -29.6361
-14 | -0.9224 | 0.02887 | -0.1241 | -31.9501
-13.5 | -0.8922 | 0.02609 | -0.1218 | -34.197
-13 | -0.855 | 0.02362 | -0.1199 | -36.1981
-12.5 | -0.8132 | 0.02148 | -0.1178 | -37.8585
-12 | -0.7695 | 0.0195 | -0.1159 | -39.4615
-11.5 | -0.7197 | 0.01788 | -0.1142 | -40.2517
-11 | -0.6676 | 0.01635 | -0.1128 | -40.8318
-10.5 | -0.6002 | 0.01513 | -0.1136 | -39.6695
-10 | -0.527 | 0.01394 | -0.1155 | -37.8049
-9.5 | -0.47 | 0.01303 | -0.1139 | -36.0706
-9 | -0.4171 | 0.0123 | -0.1113 | -33.9106
-8.5 | -0.3711 | 0.01162 | -0.1074 | -31.9363
-8 | -0.3291 | 0.01103 | -0.1026 | -29.8368
-7.5 | -0.288 | 0.01054 | -0.0974 | -27.3245
-7 | -0.249 | 0.01012 | -0.0916 | -24.6047
-6.5 | -0.2118 | 0.00975 | -0.0854 | -21.7231
-6 | -0.177 | 0.00944 | -0.0787 | -18.75
-5.5 | -0.1447 | 0.00914 | -0.0714 | -15.8315
-5 | -0.1106 | 0.00888 | -0.0643 | -12.455
-4.5 | -0.0821 | 0.00859 | -0.0562 | -9.5576
-4 | -0.0583 | 0.00833 | -0.047 | -6.9988
-3.5 | -0.0358 | 0.00805 | -0.0375 | -4.4472
-3 | -0.0293 | 0.00779 | -0.0248 | -3.7612
-2.5 | -0.0531 | 0.00762 | -0.0058 | -6.9685
-2 | -0.0294 | 0.00749 | 0.0038 | -3.9252
-1.5 | -0.0016 | 0.00746 | 0.0124 | -0.21448
-1 | 0.0394 | 0.00743 | 0.0185 | 5.3028
-0.5 | 0.0799 | 0.00748 | 0.0245 | 10.6818
0 | 0.1215 | 0.00753 | 0.0303 | 16.1355
0.5 | 0.1663 | 0.00758 | 0.0355 | 21.9393
1 | 0.2111 | 0.00768 | 0.0405 | 27.487
1.5 | 0.2546 | 0.00779 | 0.0457 | 32.6829
2 | 0.3052 | 0.00793 | 0.0496 | 38.4868
2.5 | 0.3507 | 0.00821 | 0.0543 | 42.7162
3 | 0.4039 | 0.00841 | 0.0575 | 48.0262
3.5 | 0.4542 | 0.00871 | 0.0611 | 52.147
4 | 0.5088 | 0.00906 | 0.0639 | 56.1589
4.5 | 0.5692 | 0.00941 | 0.0655 | 60.4888
5 | 0.6328 | 0.00991 | 0.0663 | 63.8547
5.5 | 0.7195 | 0.01041 | 0.0627 | 69.1162
6 | 0.7887 | 0.01103 | 0.0623 | 71.505
6.5 | 0.8496 | 0.01175 | 0.0634 | 72.3064
7 | 0.908 | 0.01254 | 0.0648 | 72.4083
7.5 | 0.9613 | 0.01352 | 0.0668 | 71.1021
8 | 1.0148 | 0.01452 | 0.0688 | 69.8898
8.5 | 1.0581 | 0.01593 | 0.0718 | 66.4218
9 | 1.1066 | 0.01722 | 0.0742 | 64.2625
9.5 | 1.156 | 0.0192 | 0.0752 | 60.2083
10 | 1.2034 | 0.02128 | 0.0765 | 56.5508
10.5 | 1.2482 | 0.02404 | 0.0768 | 51.9218
11 | 1.2858 | 0.02702 | 0.0777 | 47.587
11.5 | 1.3097 | 0.03047 | 0.0797 | 42.9833
12 | 1.3229 | 0.03434 | 0.0824 | 38.5236
12.5 | 1.3428 | 0.03893 | 0.082 | 34.4927
13 | 1.3536 | 0.0443 | 0.0812 | 30.5553
13.5 | 1.3568 | 0.05028 | 0.08 | 26.9849
14 | 1.3481 | 0.05752 | 0.0777 | 23.4371
14.5 | 1.3327 | 0.06579 | 0.0742 | 20.2569
15 | 1.3167 | 0.07422 | 0.0704 | 17.7405
15.5 | 1.2814 | 0.08399 | 0.0664 | 15.2566
16 | 1.2554 | 0.09189 | 0.065 | 13.662
16.5 | 1.2165 | 0.10098 | 0.0628 | 12.0469
17 | 1.1977 | 0.10863 | 0.0609 | 11.0255
17.5 | 1.169 | 0.1174 | 0.058 | 9.9574
18 | 1.1599 | 0.12453 | 0.0557 | 9.3142
18.5 | 1.1409 | 0.13271 | 0.0526 | 8.5969

## 89. Re 7M Mach 0.00 (1)
BIGFOIL.COM POLAR EXPORT
NACA34024
NACA34024 |  |  |  | Cl Max: | 2.2 | at alpha= | 20 | deg
JavaFoil+Calcfoil stall+Eppler ext transition |  |  |  | L/D Max: | 113.2 | at alpha= | 8.5 | deg
Re: | 7000000 |  |  | Cd Min: | 0.00672 | at alpha= | -0.5 | deg
Mach: | 0 |  |  | Cl=0 at alpha= | -2.5606 | deg
|  |  |  | @ Cl=0.1, Cd= | 0.0069859
|  |  |  | @ Cl=0.4, Cd= | 0.0079328
|  |  |  | @ Cl=0.6, Cd= | 0.0082734
alpha (deg) | Cl | Cd | Cm | Cl/Cd
-20 | -1.701 | 0.03741 | 0.001 | -45.475
-19.5 | -1.685 | 0.03426 | 0.001 | -49.192
-19 | -1.666 | 0.0315 | 0 | -52.892
-18.5 | -1.644 | 0.02903 | 0 | -56.637
-18 | -1.62 | 0.02679 | -0.001 | -60.459
-17.5 | -1.594 | 0.02477 | -0.001 | -64.34
-17 | -1.565 | 0.02297 | -0.002 | -68.11
-16.5 | -1.533 | 0.02143 | -0.002 | -71.561
-16 | -1.5 | 0.02005 | -0.003 | -74.811
-15.5 | -1.463 | 0.01885 | -0.003 | -77.633
-15 | -1.425 | 0.01779 | -0.004 | -80.111
-14.5 | -1.384 | 0.01685 | -0.004 | -82.103
-14 | -1.34 | 0.01598 | -0.005 | -83.888
-13.5 | -1.295 | 0.01524 | -0.005 | -84.984
-13 | -1.248 | 0.0144 | -0.006 | -86.686
-12.5 | -1.199 | 0.0138 | -0.006 | -86.908
-12 | -1.148 | 0.01325 | -0.007 | -86.666
-11.5 | -1.096 | 0.01278 | -0.007 | -85.761
-11 | -1.042 | 0.01232 | -0.008 | -84.571
-10.5 | -0.987 | 0.01192 | -0.008 | -82.792
-10 | -0.93 | 0.01159 | -0.009 | -80.253
-9.5 | -0.873 | 0.01123 | -0.01 | -77.687
-9 | -0.814 | 0.01096 | -0.01 | -74.294
-8.5 | -0.754 | 0.01069 | -0.011 | -70.55
-8 | -0.694 | 0.01045 | -0.011 | -66.379
-7.5 | -0.632 | 0.00994 | -0.012 | -63.61
-7 | -0.57 | 0.00973 | -0.012 | -58.599
-6.5 | -0.508 | 0.00958 | -0.013 | -52.987
-6 | -0.445 | 0.00942 | -0.013 | -47.182
-5.5 | -0.381 | 0.00925 | -0.014 | -41.174
-5 | -0.317 | 0.00902 | -0.014 | -35.134
-4.5 | -0.253 | 0.00846 | -0.015 | -29.861
-4 | -0.188 | 0.00734 | -0.015 | -25.594
-3.5 | -0.123 | 0.00719 | -0.016 | -17.088
-3 | -0.058 | 0.00704 | -0.017 | -8.192
-2.5 | 0.008 | 0.00697 | -0.017 | 1.106
-2 | 0.073 | 0.00699 | -0.018 | 10.457
-1.5 | 0.138 | 0.00698 | -0.018 | 19.806
-1 | 0.204 | 0.00703 | -0.019 | 28.945
-0.5 | 0.269 | 0.00672 | -0.019 | 39.982
0 | 0.333 | 0.00708 | -0.02 | 47.048
0.5 | 0.398 | 0.00793 | -0.02 | 50.133
1 | 0.462 | 0.00802 | -0.021 | 57.595
1.5 | 0.526 | 0.00813 | -0.021 | 64.733
2 | 0.59 | 0.00825 | -0.022 | 71.519
2.5 | 0.654 | 0.0084 | -0.022 | 77.827
3 | 0.717 | 0.00882 | -0.023 | 81.323
3.5 | 0.78 | 0.00895 | -0.023 | 87.123
4 | 0.843 | 0.00915 | -0.024 | 92.095
4.5 | 0.905 | 0.00932 | -0.024 | 97.04
5 | 0.966 | 0.00958 | -0.025 | 100.88
5.5 | 1.027 | 0.00982 | -0.025 | 104.654
6 | 1.088 | 0.01009 | -0.025 | 107.811
6.5 | 1.148 | 0.0104 | -0.026 | 110.378
7 | 1.207 | 0.01095 | -0.026 | 110.244
7.5 | 1.265 | 0.01131 | -0.027 | 111.897
8 | 1.322 | 0.01171 | -0.027 | 112.895
8.5 | 1.379 | 0.01218 | -0.028 | 113.2
9 | 1.434 | 0.01271 | -0.028 | 112.887
9.5 | 1.488 | 0.01328 | -0.028 | 112.026
10 | 1.541 | 0.01392 | -0.029 | 110.72
10.5 | 1.593 | 0.01467 | -0.029 | 108.582
11 | 1.643 | 0.01548 | -0.029 | 106.142
11.5 | 1.691 | 0.01642 | -0.03 | 102.973
12 | 1.737 | 0.0176 | -0.03 | 98.69
12.5 | 1.782 | 0.01882 | -0.03 | 94.68
13 | 1.825 | 0.02017 | -0.031 | 90.463
13.5 | 1.865 | 0.02174 | -0.031 | 85.79
14 | 1.904 | 0.02346 | -0.031 | 81.146
14.5 | 1.94 | 0.02545 | -0.031 | 76.248
15 | 1.975 | 0.02762 | -0.031 | 71.5
15.5 | 2.007 | 0.03004 | -0.032 | 66.8
16 | 2.037 | 0.03294 | -0.032 | 61.831
16.5 | 2.065 | 0.03582 | -0.032 | 57.641
17 | 2.09 | 0.03898 | -0.032 | 53.621
17.5 | 2.114 | 0.04236 | -0.032 | 49.906
18 | 2.135 | 0.04599 | -0.032 | 46.428
18.5 | 2.155 | 0.04984 | -0.032 | 43.235
19 | 2.172 | 0.05394 | -0.032 | 40.27
19.5 | 2.187 | 0.05818 | -0.032 | 37.591
20 | 2.2 | 0.06259 | -0.033 | 35.153

## 90. Re 7M Mach 0.00 (2)
BIGFOIL.COM POLAR EXPORT
NACA34024
NACA34024 |  |  |  | Cl Max: | 1.6742 | at alpha= | 18 | deg
XFOIL ncrit=9 |  |  |  | L/D Max: | 114.235 | at alpha= | 9 | deg
Re: | 7000000 |  |  | Cd Min: | 0.05708 | at alpha= | 20 | deg
Mach: | 0 |  |  | Cl=0 at alpha= | -2.2753 | deg
|  |  |  | @ Cl=0.1, Cd= | 0.00648
|  |  |  | @ Cl=0.4, Cd= | 0.0066907
|  |  |  | @ Cl=0.6, Cd= | 0.0072795
alpha (deg) | Cl | Cd | Cm | Cl/Cd
-20 | -1.4197 | 0.03102 | -0.0735 | -45.7672
-19.5 | -1.3857 | 0.02845 | -0.0751 | -48.7065
-19 | -1.3497 | 0.02624 | -0.0763 | -51.4367
-18.5 | -1.3116 | 0.02432 | -0.0773 | -53.9309
-18 | -1.2731 | 0.02243 | -0.0782 | -56.7588
-17.5 | -1.2325 | 0.02073 | -0.0791 | -59.4549
-17 | -1.2137 | 0.01912 | -0.0753 | -63.478
-16.5 | -1.1755 | 0.0178 | -0.0747 | -66.0393
-16 | -1.1327 | 0.01651 | -0.0749 | -68.6069
-15.5 | -1.0914 | 0.01536 | -0.0745 | -71.0547
-15 | -1.0472 | 0.01439 | -0.0743 | -72.7728
-14.5 | -1.0075 | 0.01367 | -0.0729 | -73.7015
-14 | -0.9675 | 0.01296 | -0.0714 | -74.6528
-13.5 | -0.9242 | 0.01236 | -0.0704 | -74.7735
-13 | -0.8757 | 0.01189 | -0.0702 | -73.6501
-12.5 | -0.8276 | 0.01135 | -0.0699 | -72.9163
-12 | -0.7705 | 0.01096 | -0.0711 | -70.3011
-11.5 | -0.6854 | 0.01051 | -0.0781 | -65.2141
-11 | -0.6194 | 0.01015 | -0.0811 | -61.0246
-10.5 | -0.5687 | 0.00979 | -0.0808 | -58.0899
-10 | -0.5235 | 0.00948 | -0.0792 | -55.2215
-9.5 | -0.4819 | 0.00921 | -0.0767 | -52.3236
-9 | -0.443 | 0.00895 | -0.0736 | -49.4972
-8.5 | -0.4063 | 0.00872 | -0.07 | -46.594
-8 | -0.368 | 0.00854 | -0.0665 | -43.0913
-7.5 | -0.3326 | 0.00835 | -0.0625 | -39.8323
-7 | -0.2964 | 0.00815 | -0.0585 | -36.3681
-6.5 | -0.2616 | 0.00797 | -0.0541 | -32.8231
-6 | -0.2277 | 0.00778 | -0.0495 | -29.2674
-5.5 | -0.1933 | 0.00763 | -0.045 | -25.3342
-5 | -0.1622 | 0.00747 | -0.0397 | -21.7135
-4.5 | -0.1289 | 0.00731 | -0.0348 | -17.6334
-4 | -0.1012 | 0.00718 | -0.0287 | -14.0947
-3.5 | -0.083 | 0.00703 | -0.0207 | -11.8065
-3 | -0.0503 | 0.00681 | -0.0156 | -7.3862
-2.5 | -0.0173 | 0.00669 | -0.0106 | -2.5859
-2 | 0.0212 | 0.00661 | -0.0067 | 3.2073
-1.5 | 0.0563 | 0.00657 | -0.0021 | 8.5693
-1 | 0.0867 | 0.00648 | 0.0036 | 13.3796
-0.5 | 0.1229 | 0.00648 | 0.008 | 18.966
0 | 0.1634 | 0.00645 | 0.0114 | 25.3333
0.5 | 0.2032 | 0.00646 | 0.015 | 31.4551
1 | 0.2412 | 0.00651 | 0.0189 | 37.0507
1.5 | 0.2839 | 0.00652 | 0.0218 | 43.5429
2 | 0.3238 | 0.00654 | 0.0253 | 49.5107
2.5 | 0.3636 | 0.00665 | 0.0287 | 54.6767
3 | 0.4083 | 0.0067 | 0.0311 | 60.9403
3.5 | 0.451 | 0.00681 | 0.0338 | 66.2261
4 | 0.4923 | 0.00694 | 0.0367 | 70.9366
4.5 | 0.5379 | 0.00705 | 0.0388 | 76.2979
5 | 0.5832 | 0.00722 | 0.0407 | 80.7756
5.5 | 0.6312 | 0.00739 | 0.0421 | 85.4127
6 | 0.6854 | 0.00757 | 0.042 | 90.5416
6.5 | 0.7499 | 0.00781 | 0.0397 | 96.0179
7 | 0.8385 | 0.00802 | 0.0322 | 104.5511
7.5 | 0.898 | 0.00833 | 0.0308 | 107.8031
8 | 0.9532 | 0.00854 | 0.0303 | 111.6159
8.5 | 1.002 | 0.00891 | 0.0309 | 112.4579
9 | 1.0521 | 0.00921 | 0.0313 | 114.2345
9.5 | 1.0973 | 0.00964 | 0.0324 | 113.8278
10 | 1.143 | 0.01007 | 0.0334 | 113.5055
10.5 | 1.1871 | 0.01064 | 0.0345 | 111.5695
11 | 1.2341 | 0.0113 | 0.0348 | 109.2124
11.5 | 1.2826 | 0.01208 | 0.0346 | 106.1755
12 | 1.3278 | 0.01294 | 0.0348 | 102.6121
12.5 | 1.368 | 0.01389 | 0.0358 | 98.4881
13 | 1.3919 | 0.01515 | 0.0395 | 91.8746
13.5 | 1.44 | 0.01616 | 0.0385 | 89.1089
14 | 1.4813 | 0.01759 | 0.038 | 84.2126
14.5 | 1.5185 | 0.01929 | 0.0376 | 78.7195
15 | 1.5594 | 0.02082 | 0.0368 | 74.8991
15.5 | 1.5923 | 0.02307 | 0.0361 | 69.0204
16 | 1.629 | 0.02516 | 0.0349 | 64.7456
17 | 1.67 | 0.03057 | 0.036 | 54.6287
17.5 | 1.671 | 0.03408 | 0.0385 | 49.0317
18 | 1.6742 | 0.03759 | 0.0404 | 44.5384
18.5 | 1.6706 | 0.0417 | 0.0423 | 40.0624
19 | 1.6645 | 0.04622 | 0.0438 | 36.0125
19.5 | 1.6503 | 0.05177 | 0.0448 | 31.8775
20 | 1.6414 | 0.05708 | 0.0451 | 28.7561

## 91. Re 7M Mach 0.10 (1)
BIGFOIL.COM POLAR EXPORT
NACA34024
NACA34024 |  |  |  | Cl Max: | 2.188 | at alpha= | 20 | deg
JavaFoil+Calcfoil stall+Eppler ext transition |  |  |  | L/D Max: | 112.102 | at alpha= | 8 | deg
Re: | 7000000 |  |  | Cd Min: | 0.00669 | at alpha= | -2.5 | deg
Mach: | 0.1 |  |  | Cl=0 at alpha= | -2.5606 | deg
|  |  |  | @ Cl=0.1, Cd= | 0.007
|  |  |  | @ Cl=0.4, Cd= | 0.00797
|  |  |  | @ Cl=0.6, Cd= | 0.0083164
alpha (deg) | Cl | Cd | Cm | Cl/Cd
-20 | -1.687 | 0.03924 | 0.001 | -42.988
-19.5 | -1.673 | 0.03573 | 0.001 | -46.834
-19 | -1.656 | 0.03278 | 0 | -50.51
-18.5 | -1.636 | 0.03005 | 0 | -54.444
-18 | -1.613 | 0.02773 | -0.001 | -58.192
-17.5 | -1.589 | 0.02556 | -0.001 | -62.147
-17 | -1.561 | 0.02371 | -0.002 | -65.827
-16.5 | -1.531 | 0.022 | -0.002 | -69.585
-16 | -1.498 | 0.02056 | -0.003 | -72.883
-15.5 | -1.463 | 0.01927 | -0.003 | -75.93
-15 | -1.425 | 0.01815 | -0.004 | -78.539
-14.5 | -1.385 | 0.01716 | -0.004 | -80.702
-14 | -1.342 | 0.01627 | -0.005 | -82.499
-13.5 | -1.298 | 0.0153 | -0.005 | -84.785
-13 | -1.251 | 0.01459 | -0.006 | -85.726
-12.5 | -1.202 | 0.01397 | -0.006 | -86.078
-12 | -1.152 | 0.0134 | -0.007 | -85.979
-11.5 | -1.1 | 0.01293 | -0.007 | -85.042
-11 | -1.046 | 0.01247 | -0.008 | -83.87
-10.5 | -0.99 | 0.01205 | -0.008 | -82.179
-10 | -0.934 | 0.01167 | -0.009 | -79.998
-9.5 | -0.876 | 0.01134 | -0.01 | -77.278
-9 | -0.817 | 0.01102 | -0.01 | -74.149
-8.5 | -0.757 | 0.01075 | -0.011 | -70.48
-8 | -0.697 | 0.01024 | -0.011 | -68.036
-7.5 | -0.635 | 0.01001 | -0.012 | -63.477
-7 | -0.573 | 0.0098 | -0.012 | -58.48
-6.5 | -0.51 | 0.00965 | -0.013 | -52.881
-6 | -0.447 | 0.00948 | -0.013 | -47.124
-5.5 | -0.383 | 0.00932 | -0.014 | -41.074
-5 | -0.318 | 0.00908 | -0.014 | -35.054
-4.5 | -0.254 | 0.0085 | -0.015 | -29.848
-4 | -0.189 | 0.00823 | -0.016 | -22.922
-3.5 | -0.123 | 0.00721 | -0.016 | -17.112
-3 | -0.058 | 0.00705 | -0.017 | -8.215
-2.5 | 0.008 | 0.00669 | -0.017 | 1.158
-2 | 0.073 | 0.007 | -0.018 | 10.491
-1.5 | 0.139 | 0.007 | -0.018 | 19.869
-1 | 0.205 | 0.00704 | -0.019 | 29.038
-0.5 | 0.27 | 0.00675 | -0.019 | 39.968
0 | 0.335 | 0.00681 | -0.02 | 49.179
0.5 | 0.4 | 0.00797 | -0.02 | 50.127
1 | 0.464 | 0.00807 | -0.021 | 57.517
1.5 | 0.529 | 0.00818 | -0.021 | 64.642
2 | 0.593 | 0.0083 | -0.022 | 71.464
2.5 | 0.657 | 0.00845 | -0.022 | 77.756
3 | 0.72 | 0.00858 | -0.023 | 83.962
3.5 | 0.784 | 0.00904 | -0.023 | 86.728
4 | 0.846 | 0.0092 | -0.024 | 92.026
4.5 | 0.909 | 0.0094 | -0.024 | 96.652
5 | 0.971 | 0.00963 | -0.025 | 100.762
5.5 | 1.032 | 0.00987 | -0.025 | 104.5
6 | 1.093 | 0.01019 | -0.026 | 107.211
6.5 | 1.153 | 0.01048 | -0.026 | 110.003
7 | 1.212 | 0.01105 | -0.026 | 109.694
7.5 | 1.27 | 0.01146 | -0.027 | 110.829
8 | 1.328 | 0.01184 | -0.027 | 112.102
8.5 | 1.384 | 0.01236 | -0.028 | 111.991
9 | 1.439 | 0.01286 | -0.028 | 111.947
9.5 | 1.493 | 0.01347 | -0.028 | 110.831
10 | 1.546 | 0.01412 | -0.029 | 109.508
10.5 | 1.597 | 0.0149 | -0.029 | 107.225
11 | 1.647 | 0.01574 | -0.029 | 104.659
11.5 | 1.695 | 0.01676 | -0.03 | 101.147
12 | 1.741 | 0.01786 | -0.03 | 97.531
12.5 | 1.786 | 0.01925 | -0.03 | 92.759
13 | 1.828 | 0.02067 | -0.031 | 88.419
13.5 | 1.868 | 0.02229 | -0.031 | 83.789
14 | 1.906 | 0.02413 | -0.031 | 78.975
14.5 | 1.942 | 0.0262 | -0.031 | 74.103
15 | 1.975 | 0.02848 | -0.031 | 69.361
15.5 | 2.006 | 0.03103 | -0.032 | 64.67
16 | 2.036 | 0.03381 | -0.032 | 60.202
16.5 | 2.062 | 0.03707 | -0.032 | 55.634
17 | 2.087 | 0.04038 | -0.032 | 51.688
17.5 | 2.109 | 0.04388 | -0.032 | 48.065
18 | 2.129 | 0.04773 | -0.032 | 44.61
18.5 | 2.148 | 0.05165 | -0.032 | 41.582
19 | 2.163 | 0.05597 | -0.032 | 38.651
19.5 | 2.176 | 0.06041 | -0.033 | 36.029
20 | 2.188 | 0.06499 | -0.033 | 33.666

## 92. Re 7M Mach 0.10 (2)
BIGFOIL.COM POLAR EXPORT
NACA34024
NACA34024 |  |  |  | Cl Max: | 1.6676 | at alpha= | 17.5 | deg
XFOIL ncrit=9 |  |  |  | L/D Max: | 112.856 | at alpha= | 9 | deg
Re: | 7000000 |  |  | Cd Min: | 0.06078 | at alpha= | 20 | deg
Mach: | 0.1 |  |  | Cl=0 at alpha= | -2.2686 | deg
|  |  |  | @ Cl=0.1, Cd= | 0.0064942
|  |  |  | @ Cl=0.4, Cd= | 0.0067286
|  |  |  | @ Cl=0.6, Cd= | 0.0073378
alpha (deg) | Cl | Cd | Cm | Cl/Cd
-20 | -1.4164 | 0.03258 | -0.0756 | -43.4745
-19.5 | -1.3838 | 0.02979 | -0.0772 | -46.4518
-19 | -1.3484 | 0.02743 | -0.0784 | -49.1579
-18.5 | -1.3108 | 0.02539 | -0.0793 | -51.6266
-18 | -1.2718 | 0.02344 | -0.0803 | -54.2577
-17.5 | -1.233 | 0.0215 | -0.0812 | -57.3488
-17 | -1.215 | 0.01974 | -0.0774 | -61.5502
-16.5 | -1.1775 | 0.01834 | -0.0767 | -64.2039
-15.5 | -1.0925 | 0.0158 | -0.0765 | -69.1456
-15 | -1.0491 | 0.01472 | -0.0762 | -71.2704
-14.5 | -1.0075 | 0.01402 | -0.0749 | -71.8616
-14 | -0.9687 | 0.01323 | -0.0733 | -73.22
-13.5 | -0.9255 | 0.01259 | -0.0722 | -73.5107
-13 | -0.877 | 0.0121 | -0.0718 | -72.4793
-12.5 | -0.829 | 0.01153 | -0.0715 | -71.8994
-12 | -0.7732 | 0.0111 | -0.0723 | -69.6577
-11.5 | -0.6936 | 0.01064 | -0.0781 | -65.188
-11 | -0.6208 | 0.01028 | -0.0823 | -60.3891
-10.5 | -0.5703 | 0.00988 | -0.0819 | -57.7227
-10 | -0.5234 | 0.00957 | -0.0805 | -54.6917
-9.5 | -0.4823 | 0.00928 | -0.0779 | -51.972
-9 | -0.4424 | 0.00901 | -0.0749 | -49.101
-8.5 | -0.4055 | 0.00878 | -0.0712 | -46.1845
-8 | -0.3668 | 0.00859 | -0.0678 | -42.7008
-7.5 | -0.331 | 0.0084 | -0.0637 | -39.4048
-7 | -0.2953 | 0.0082 | -0.0595 | -36.0122
-6.5 | -0.2597 | 0.00802 | -0.0552 | -32.3815
-6 | -0.2265 | 0.00782 | -0.0504 | -28.9642
-5.5 | -0.1918 | 0.00766 | -0.0459 | -25.0392
-5 | -0.1603 | 0.00751 | -0.0406 | -21.3449
-4.5 | -0.1277 | 0.00734 | -0.0355 | -17.3978
-4 | -0.0984 | 0.0072 | -0.0297 | -13.6667
-3 | -0.0504 | 0.00684 | -0.0158 | -7.3684
-2.5 | -0.0174 | 0.00671 | -0.0107 | -2.5931
-2 | 0.0202 | 0.00663 | -0.0065 | 3.0468
-1.5 | 0.0528 | 0.00658 | -0.0012 | 8.0243
-1 | 0.0846 | 0.00649 | 0.0042 | 13.0354
-0.5 | 0.1214 | 0.0065 | 0.0085 | 18.6769
0 | 0.1625 | 0.00647 | 0.012 | 25.1159
0.5 | 0.2013 | 0.00649 | 0.0158 | 31.0169
1 | 0.2403 | 0.00654 | 0.0196 | 36.7431
1.5 | 0.2835 | 0.00654 | 0.0225 | 43.3486
2 | 0.3227 | 0.00658 | 0.0262 | 49.0426
2.5 | 0.3637 | 0.00668 | 0.0294 | 54.4461
3 | 0.4085 | 0.00674 | 0.0319 | 60.6083
3.5 | 0.4506 | 0.00686 | 0.0348 | 65.6851
4 | 0.4932 | 0.00698 | 0.0376 | 70.659
4.5 | 0.5392 | 0.00711 | 0.0396 | 75.8368
5 | 0.5843 | 0.00729 | 0.0417 | 80.1509
5.5 | 0.6336 | 0.00744 | 0.0429 | 85.1613
6 | 0.6887 | 0.00764 | 0.0427 | 90.144
6.5 | 0.7564 | 0.00787 | 0.0398 | 96.1118
7 | 0.8429 | 0.00811 | 0.033 | 103.9334
7.5 | 0.9017 | 0.00842 | 0.0318 | 107.0903
8 | 0.9567 | 0.00865 | 0.0314 | 110.6012
8.5 | 1.0057 | 0.00904 | 0.0321 | 111.25
9 | 1.0552 | 0.00935 | 0.0327 | 112.8556
9.5 | 1.1007 | 0.00981 | 0.0338 | 112.2018
10 | 1.1465 | 0.01024 | 0.0349 | 111.9629
10.5 | 1.1908 | 0.01086 | 0.036 | 109.6501
11 | 1.2365 | 0.01156 | 0.0367 | 106.9637
11.5 | 1.287 | 0.01238 | 0.0361 | 103.958
12 | 1.3313 | 0.01331 | 0.0365 | 100.0225
12.5 | 1.3718 | 0.01427 | 0.0376 | 96.1317
13 | 1.3974 | 0.01555 | 0.041 | 89.865
13.5 | 1.4424 | 0.01679 | 0.0403 | 85.9083
14 | 1.4859 | 0.01817 | 0.0396 | 81.7777
14.5 | 1.5223 | 0.01998 | 0.0394 | 76.1912
15 | 1.5632 | 0.02161 | 0.0385 | 72.3369
15.5 | 1.5956 | 0.02401 | 0.0378 | 66.4556
16 | 1.6289 | 0.02645 | 0.0367 | 61.5841
16.5 | 1.6569 | 0.02925 | 0.0359 | 56.6462
17 | 1.666 | 0.03214 | 0.0382 | 51.8357
17.5 | 1.6676 | 0.03574 | 0.0405 | 46.6592
18 | 1.6632 | 0.03998 | 0.0425 | 41.6008
18.5 | 1.6594 | 0.04424 | 0.0442 | 37.509
19 | 1.6527 | 0.04891 | 0.0455 | 33.7906
19.5 | 1.6341 | 0.05499 | 0.0463 | 29.7163
20 | 1.6215 | 0.06078 | 0.0464 | 26.6782

## 93. Re 7M Mach 0.25 (1)
BIGFOIL.COM POLAR EXPORT
NACA34024
NACA34024 |  |  |  | Cl Max: | 2.089 | at alpha= | 19 | deg
JavaFoil+Calcfoil stall+Eppler ext transition |  |  |  | L/D Max: | 108.892 | at alpha= | 7.5 | deg
Re: | 7000000 |  |  | Cd Min: | 0.0068 | at alpha= | -2.5 | deg
Mach: | 0.25 |  |  | Cl=0 at alpha= | -2.5588 | deg
|  |  |  | @ Cl=0.1, Cd= | 0.00681
|  |  |  | @ Cl=0.4, Cd= | 0.0078364
|  |  |  | @ Cl=0.6, Cd= | 0.008503
alpha (deg) | Cl | Cd | Cm | Cl/Cd
-20 | -1.569 | 0.05259 | 0.001 | -29.828
-19.5 | -1.572 | 0.04716 | 0.001 | -33.332
-19 | -1.57 | 0.04215 | 0 | -37.261
-18.5 | -1.565 | 0.03799 | 0 | -41.189
-18 | -1.555 | 0.03445 | -0.001 | -45.133
-17.5 | -1.542 | 0.03127 | -0.001 | -49.298
-17 | -1.525 | 0.02843 | -0.002 | -53.635
-16.5 | -1.504 | 0.02602 | -0.002 | -57.82
-16 | -1.48 | 0.0239 | -0.003 | -61.94
-15.5 | -1.452 | 0.02213 | -0.003 | -65.634
-15 | -1.421 | 0.02056 | -0.004 | -69.095
-14.5 | -1.386 | 0.01904 | -0.004 | -72.781
-14 | -1.348 | 0.01784 | -0.005 | -75.544
-13.5 | -1.307 | 0.0168 | -0.005 | -77.754
-13 | -1.263 | 0.01589 | -0.006 | -79.457
-12.5 | -1.217 | 0.01511 | -0.006 | -80.511
-12 | -1.168 | 0.01438 | -0.007 | -81.237
-11.5 | -1.117 | 0.01374 | -0.008 | -81.318
-11 | -1.064 | 0.01318 | -0.008 | -80.722
-10.5 | -1.009 | 0.01271 | -0.009 | -79.39
-10 | -0.953 | 0.01226 | -0.009 | -77.716
-9.5 | -0.895 | 0.01189 | -0.01 | -75.235
-9 | -0.835 | 0.01154 | -0.01 | -72.4
-8.5 | -0.775 | 0.0109 | -0.011 | -71.073
-8 | -0.713 | 0.0106 | -0.011 | -67.263
-7.5 | -0.651 | 0.01037 | -0.012 | -62.763
-7 | -0.587 | 0.01013 | -0.013 | -57.982
-6.5 | -0.523 | 0.00992 | -0.013 | -52.703
-6 | -0.458 | 0.00977 | -0.014 | -46.897
-5.5 | -0.393 | 0.00923 | -0.014 | -42.539
-5 | -0.327 | 0.00899 | -0.015 | -36.331
-4.5 | -0.26 | 0.0087 | -0.015 | -29.947
-4 | -0.194 | 0.00847 | -0.016 | -22.871
-3.5 | -0.127 | 0.00822 | -0.017 | -15.422
-3 | -0.06 | 0.00688 | -0.017 | -8.644
-2.5 | 0.008 | 0.0068 | -0.018 | 1.17
-2 | 0.075 | 0.00681 | -0.018 | 11.074
-1.5 | 0.143 | 0.00681 | -0.019 | 20.96
-1 | 0.21 | 0.00684 | -0.019 | 30.692
-0.5 | 0.277 | 0.00765 | -0.02 | 36.217
0 | 0.344 | 0.00776 | -0.02 | 44.266
0.5 | 0.41 | 0.00785 | -0.021 | 52.256
1 | 0.476 | 0.00825 | -0.021 | 57.752
1.5 | 0.542 | 0.00838 | -0.022 | 64.742
2 | 0.608 | 0.00852 | -0.022 | 71.392
2.5 | 0.674 | 0.00868 | -0.023 | 77.599
3 | 0.739 | 0.00885 | -0.023 | 83.439
3.5 | 0.803 | 0.00905 | -0.024 | 88.72
4 | 0.867 | 0.00928 | -0.024 | 93.43
4.5 | 0.931 | 0.00976 | -0.025 | 95.368
5 | 0.994 | 0.01004 | -0.025 | 99.001
5.5 | 1.056 | 0.01035 | -0.026 | 102.058
6 | 1.118 | 0.0107 | -0.026 | 104.482
6.5 | 1.179 | 0.01104 | -0.027 | 106.782
7 | 1.238 | 0.01147 | -0.027 | 107.961
7.5 | 1.297 | 0.01191 | -0.028 | 108.892
8 | 1.355 | 0.01263 | -0.028 | 107.235
8.5 | 1.411 | 0.0132 | -0.028 | 106.921
9 | 1.466 | 0.01385 | -0.029 | 105.851
9.5 | 1.52 | 0.01463 | -0.029 | 103.904
10 | 1.572 | 0.01544 | -0.029 | 101.782
10.5 | 1.622 | 0.01641 | -0.03 | 98.827
11 | 1.67 | 0.01749 | -0.03 | 95.517
11.5 | 1.716 | 0.01876 | -0.03 | 91.485
12 | 1.76 | 0.02017 | -0.031 | 87.273
12.5 | 1.801 | 0.02187 | -0.031 | 82.361
13 | 1.84 | 0.02373 | -0.031 | 77.556
13.5 | 1.876 | 0.02598 | -0.031 | 72.213
14 | 1.91 | 0.02835 | -0.032 | 67.394
14.5 | 1.941 | 0.03112 | -0.032 | 62.375
15 | 1.969 | 0.03408 | -0.032 | 57.788
15.5 | 1.995 | 0.0374 | -0.032 | 53.328
16 | 2.017 | 0.041 | -0.032 | 49.204
16.5 | 2.037 | 0.04494 | -0.032 | 45.314
17 | 2.054 | 0.04938 | -0.032 | 41.586
17.5 | 2.067 | 0.05394 | -0.032 | 38.313
18 | 2.077 | 0.05872 | -0.032 | 35.375
18.5 | 2.085 | 0.06385 | -0.033 | 32.648
19 | 2.089 | 0.06924 | -0.033 | 30.171
19.5 | 2.089 | 0.07498 | -0.033 | 27.859
20 | 2.086 | 0.08094 | -0.033 | 25.772

## 94. Re 7M Mach 0.25 (2)
BIGFOIL.COM POLAR EXPORT
NACA34024
NACA34024 |  |  |  | Cl Max: | 1.6266 | at alpha= | 16.5 | deg
XFOIL ncrit=9 |  |  |  | L/D Max: | 105.138 | at alpha= | 8.5 | deg
Re: | 7000000 |  |  | Cd Min: | 0.08333 | at alpha= | 20 | deg
Mach: | 0.25 |  |  | Cl=0 at alpha= | -2.1797 | deg
|  |  |  | @ Cl=0.1, Cd= | 0.00662
|  |  |  | @ Cl=0.4, Cd= | 0.0069485
|  |  |  | @ Cl=0.6, Cd= | 0.0076328
alpha (deg) | Cl | Cd | Cm | Cl/Cd
-20 | -1.39 | 0.04239 | -0.0852 | -32.7908
-19.5 | -1.3568 | 0.03875 | -0.0877 | -35.0142
-19 | -1.329 | 0.03517 | -0.0891 | -37.7879
-18.5 | -1.3009 | 0.03191 | -0.09 | -40.7678
-18 | -1.2671 | 0.02907 | -0.091 | -43.5879
-17.5 | -1.2279 | 0.02665 | -0.0919 | -46.075
-17 | -1.2062 | 0.02436 | -0.0893 | -49.5156
-16.5 | -1.178 | 0.02215 | -0.0877 | -53.1828
-16 | -1.1395 | 0.02027 | -0.0872 | -56.2161
-15.5 | -1.0927 | 0.01864 | -0.0877 | -58.6212
-15 | -1.0493 | 0.01714 | -0.0873 | -61.2194
-14.5 | -1.0128 | 0.01593 | -0.0853 | -63.5782
-14 | -0.9715 | 0.01501 | -0.0836 | -64.7235
-13.5 | -0.9287 | 0.01413 | -0.0821 | -65.7254
-13 | -0.8845 | 0.0133 | -0.0808 | -66.5038
-12.5 | -0.8332 | 0.0127 | -0.0804 | -65.6063
-12 | -0.7833 | 0.012 | -0.0798 | -65.275
-11.5 | -0.7186 | 0.01152 | -0.0818 | -62.3785
-11 | -0.6349 | 0.01094 | -0.0877 | -58.0347
-10.5 | -0.5763 | 0.01049 | -0.0883 | -54.938
-10 | -0.5258 | 0.0101 | -0.0873 | -52.0594
-9.5 | -0.4813 | 0.00973 | -0.0849 | -49.4656
-9 | -0.4384 | 0.00944 | -0.082 | -46.4407
-8.5 | -0.3997 | 0.00916 | -0.0783 | -43.6354
-8 | -0.3617 | 0.00889 | -0.0742 | -40.6862
-7.5 | -0.3243 | 0.00866 | -0.07 | -37.448
-7 | -0.2883 | 0.00844 | -0.0655 | -34.1588
-6.5 | -0.2527 | 0.00826 | -0.0607 | -30.5932
-5.5 | -0.1853 | 0.00788 | -0.0503 | -23.5152
-5 | -0.1497 | 0.0077 | -0.0454 | -19.4416
-4.5 | -0.1191 | 0.00753 | -0.0395 | -15.8167
-3.5 | -0.0677 | 0.00716 | -0.0254 | -9.4553
-3 | -0.0501 | 0.00701 | -0.0167 | -7.1469
-2.5 | -0.018 | 0.00684 | -0.0109 | -2.6316
-2 | 0.0101 | 0.00675 | -0.0043 | 1.4963
-1.5 | 0.0388 | 0.00664 | 0.0023 | 5.8434
-1 | 0.0751 | 0.00662 | 0.0072 | 11.3444
-0.5 | 0.1155 | 0.00662 | 0.0112 | 17.4471
0 | 0.155 | 0.0066 | 0.0155 | 23.4848
0.5 | 0.1934 | 0.00666 | 0.0199 | 29.039
1 | 0.2376 | 0.00667 | 0.0231 | 35.6222
1.5 | 0.2788 | 0.00671 | 0.0268 | 41.5499
2 | 0.3185 | 0.00679 | 0.0308 | 46.9072
2.5 | 0.3646 | 0.00684 | 0.0335 | 53.3041
3 | 0.407 | 0.00697 | 0.0369 | 58.3931
3.5 | 0.4509 | 0.00712 | 0.0399 | 63.3287
4 | 0.4993 | 0.00723 | 0.042 | 69.0595
4.5 | 0.5432 | 0.00744 | 0.0449 | 73.0108
5 | 0.5931 | 0.00761 | 0.0465 | 77.9369
5.5 | 0.6476 | 0.00779 | 0.0471 | 83.1322
6 | 0.7065 | 0.0081 | 0.0465 | 87.2222
6.5 | 0.7966 | 0.00833 | 0.0397 | 95.6303
7 | 0.8613 | 0.00868 | 0.0379 | 99.2281
7.5 | 0.922 | 0.00893 | 0.0371 | 103.2475
8 | 0.9738 | 0.00934 | 0.0379 | 104.2612
8.5 | 1.0251 | 0.00975 | 0.0387 | 105.1385
9 | 1.0729 | 0.01022 | 0.04 | 104.9804
9.5 | 1.1191 | 0.01077 | 0.0415 | 103.909
10 | 1.1656 | 0.01136 | 0.0429 | 102.6056
10.5 | 1.2136 | 0.01223 | 0.0436 | 99.2314
11.5 | 1.3067 | 0.01434 | 0.0448 | 91.1227
12 | 1.3529 | 0.01539 | 0.0454 | 87.9077
12.5 | 1.3714 | 0.017 | 0.0502 | 80.6706
13 | 1.4179 | 0.0185 | 0.0497 | 76.6432
13.5 | 1.4586 | 0.02035 | 0.0495 | 71.6757
14 | 1.4999 | 0.02226 | 0.049 | 67.381
14.5 | 1.5344 | 0.02469 | 0.0487 | 62.1466
15 | 1.566 | 0.02749 | 0.048 | 56.9662
15.5 | 1.5999 | 0.03048 | 0.0466 | 52.4902
16 | 1.6214 | 0.03439 | 0.0455 | 47.1474
16.5 | 1.6266 | 0.03851 | 0.0467 | 42.2384
17 | 1.6217 | 0.04304 | 0.0487 | 37.6789
17.5 | 1.6191 | 0.04756 | 0.0502 | 34.0433
18 | 1.5948 | 0.05404 | 0.0514 | 29.5115
18.5 | 1.5842 | 0.05948 | 0.0522 | 26.6342
19 | 1.5531 | 0.06694 | 0.0524 | 23.2014
19.5 | 1.5294 | 0.07409 | 0.052 | 20.6425
20 | 1.4874 | 0.08333 | 0.0505 | 17.8495

## 95. Re 7M Mach 0.50 (1)
BIGFOIL.COM POLAR EXPORT
NACA34024
NACA34024 |  |  |  | Cl Max: | 1.666 | at alpha= | 11.5 | deg
JavaFoil+Calcfoil stall+Eppler ext transition |  |  |  | L/D Max: | 90.339 | at alpha= | 5.5 | deg
Re: | 7000000 |  |  | Cd Min: | 0.00773 | at alpha= | -1 | deg
Mach: | 0.5 |  |  | Cl=0 at alpha= | -2.56 | deg
|  |  |  | @ Cl=0.1, Cd= | 0.0082607
|  |  |  | @ Cl=0.4, Cd= | 0.0083669
|  |  |  | @ Cl=0.6, Cd= | 0.0089367
alpha (deg) | Cl | Cd | Cm | Cl/Cd
-17 | -0.855 | 0.11998 | -0.001 | -7.123
-16.5 | -0.819 | 0.12515 | -0.001 | -6.545
-16 | -0.859 | 0.06434 | -0.003 | -13.345
-15.5 | -0.776 | 0.10073 | -0.002 | -7.702
-15 | -0.739 | 0.10398 | -0.003 | -7.112
-14.5 | -0.712 | 0.09902 | -0.003 | -7.195
-14 | -0.699 | 0.08239 | -0.004 | -8.487
-13.5 | -0.71 | 0.05089 | -0.005 | -13.951
-13 | -1.054 | 0.03285 | -0.006 | -32.092
-12.5 | -1.117 | 0.02634 | -0.007 | -42.399
-12 | -1.129 | 0.02283 | -0.008 | -49.468
-11.5 | -1.117 | 0.02034 | -0.008 | -54.937
-11 | -1.09 | 0.01846 | -0.009 | -59.057
-10.5 | -1.052 | 0.01702 | -0.01 | -61.833
-10 | -1.007 | 0.01585 | -0.01 | -63.576
-9.5 | -0.956 | 0.01485 | -0.011 | -64.401
-9 | -0.9 | 0.01379 | -0.011 | -65.284
-8.5 | -0.841 | 0.01309 | -0.012 | -64.242
-8 | -0.778 | 0.01246 | -0.013 | -62.429
-7.5 | -0.713 | 0.01194 | -0.013 | -59.723
-7 | -0.645 | 0.01151 | -0.014 | -56.097
-6.5 | -0.577 | 0.01084 | -0.015 | -53.17
-6 | -0.506 | 0.0105 | -0.015 | -48.204
-5.5 | -0.435 | 0.01016 | -0.016 | -42.781
-5 | -0.362 | 0.00984 | -0.017 | -36.835
-4.5 | -0.289 | 0.00916 | -0.017 | -31.572
-4 | -0.215 | 0.00875 | -0.018 | -24.6
-3.5 | -0.141 | 0.00915 | -0.018 | -15.41
-3 | -0.066 | 0.00883 | -0.019 | -7.504
-2.5 | 0.009 | 0.00824 | -0.02 | 1.075
-2 | 0.084 | 0.00825 | -0.02 | 10.172
-1.5 | 0.159 | 0.0083 | -0.021 | 19.149
-1 | 0.234 | 0.00773 | -0.021 | 30.248
-0.5 | 0.308 | 0.00788 | -0.022 | 39.135
0 | 0.382 | 0.00832 | -0.023 | 45.883
0.5 | 0.455 | 0.00851 | -0.023 | 53.5
1 | 0.528 | 0.0087 | -0.024 | 60.727
1.5 | 0.601 | 0.00894 | -0.024 | 67.223
2 | 0.673 | 0.00945 | -0.025 | 71.208
2.5 | 0.744 | 0.00973 | -0.025 | 76.497
3 | 0.815 | 0.01008 | -0.026 | 80.831
3.5 | 0.885 | 0.01045 | -0.027 | 84.695
4 | 0.953 | 0.01089 | -0.027 | 87.557
4.5 | 1.021 | 0.01138 | -0.028 | 89.742
5 | 1.087 | 0.01213 | -0.028 | 89.644
5.5 | 1.152 | 0.01275 | -0.029 | 90.339
6 | 1.215 | 0.01346 | -0.029 | 90.264
6.5 | 1.275 | 0.01431 | -0.029 | 89.14
7 | 1.334 | 0.01525 | -0.03 | 87.471
7.5 | 1.389 | 0.01642 | -0.03 | 84.603
8 | 1.442 | 0.01774 | -0.031 | 81.269
8.5 | 1.49 | 0.01954 | -0.031 | 76.256
9 | 1.535 | 0.02142 | -0.031 | 71.666
9.5 | 1.574 | 0.02382 | -0.031 | 66.077
10 | 1.608 | 0.02661 | -0.032 | 60.442
10.5 | 1.636 | 0.03005 | -0.032 | 54.433
11 | 1.656 | 0.03421 | -0.032 | 48.4
11.5 | 1.666 | 0.03913 | -0.032 | 42.589
12 | 1.665 | 0.04543 | -0.032 | 36.658
12.5 | 1.647 | 0.05296 | -0.032 | 31.098
13 | 1.604 | 0.06231 | -0.031 | 25.744
13.5 | 1.509 | 0.07532 | -0.031 | 20.032
14 | 1.037 | 0.10336 | -0.03 | 10.035
14.5 | 1.069 | 0.1009 | -0.03 | 10.591
15 | 1.101 | 0.0971 | -0.031 | 11.343
15.5 | 1.128 | 0.1027 | -0.031 | 10.981
16 | 1.139 | 0.13097 | -0.03 | 8.697
16.5 | 1.154 | 0.15966 | -0.029 | 7.229

## 96. Re 7M Mach 0.50 (2)
BIGFOIL.COM POLAR EXPORT
NACA34024
NACA34024 |  |  |  | Cl Max: | 1.371 | at alpha= | 14 | deg
XFOIL ncrit=9 |  |  |  | L/D Max: | 76.09 | at alpha= | 6.5 | deg
Re: | 7000000 |  |  | Cd Min: | 0.1391 | at alpha= | 19 | deg
Mach: | 0.5 |  |  | Cl=0 at alpha= | -1.5581 | deg
|  |  |  | @ Cl=0.1, Cd= | 0.007334
|  |  |  | @ Cl=0.4, Cd= | 0.0081318
|  |  |  | @ Cl=0.6, Cd= | 0.0093075
alpha (deg) | Cl | Cd | Cm | Cl/Cd
-20 | -0.9724 | 0.10834 | -0.0954 | -8.9754
-19.5 | -0.9971 | 0.09683 | -0.1045 | -10.2974
-19 | -1.0208 | 0.08636 | -0.1119 | -11.8203
-18.5 | -1.0367 | 0.07706 | -0.1178 | -13.4532
-18 | -1.0486 | 0.06872 | -0.1221 | -15.259
-17.5 | -1.0564 | 0.0611 | -0.1255 | -17.2897
-17 | -1.0657 | 0.05491 | -0.1252 | -19.4081
-16.5 | -1.0665 | 0.04909 | -0.125 | -21.7254
-16 | -1.0545 | 0.04388 | -0.1251 | -24.0314
-15.5 | -1.0377 | 0.03872 | -0.1257 | -26.8001
-15 | -1.0113 | 0.03443 | -0.1257 | -29.3726
-14.5 | -0.9733 | 0.03072 | -0.1259 | -31.6829
-14 | -0.9458 | 0.02774 | -0.1234 | -34.0952
-13.5 | -0.9121 | 0.02508 | -0.1213 | -36.3676
-13 | -0.8719 | 0.02275 | -0.1194 | -38.3253
-12.5 | -0.8295 | 0.02067 | -0.1173 | -40.1306
-12 | -0.7827 | 0.01884 | -0.1154 | -41.5446
-11.5 | -0.7337 | 0.01719 | -0.1135 | -42.6818
-11 | -0.6778 | 0.01584 | -0.1123 | -42.7904
-10.5 | -0.61 | 0.0146 | -0.1131 | -41.7808
-10 | -0.5336 | 0.01353 | -0.1153 | -39.4383
-9 | -0.4257 | 0.01191 | -0.1106 | -35.7431
-8.5 | -0.3774 | 0.01132 | -0.1069 | -33.3392
-8 | -0.334 | 0.01078 | -0.1022 | -30.9833
-7.5 | -0.2922 | 0.01033 | -0.097 | -28.2865
-7 | -0.2536 | 0.00992 | -0.0911 | -25.5645
-6.5 | -0.2144 | 0.00956 | -0.0852 | -22.4268
-6 | -0.1797 | 0.00923 | -0.0784 | -19.4691
-5.5 | -0.1456 | 0.00896 | -0.0714 | -16.25
-5 | -0.1111 | 0.00873 | -0.0643 | -12.7262
-4.5 | -0.08 | 0.00846 | -0.0566 | -9.4563
-4 | -0.0541 | 0.0082 | -0.0478 | -6.5976
-3.5 | -0.0296 | 0.00796 | -0.0387 | -3.7186
-3 | -0.0175 | 0.00772 | -0.027 | -2.2668
-2.5 | -0.044 | 0.00751 | -0.0075 | -5.8589
-2 | -0.0274 | 0.00736 | 0.0034 | -3.7228
-1.5 | 0.0036 | 0.0073 | 0.0115 | 0.49315
-1 | 0.0443 | 0.00728 | 0.0176 | 6.0852
-0.5 | 0.0818 | 0.00733 | 0.0243 | 11.1596
0 | 0.1274 | 0.00734 | 0.0293 | 17.3569
0.5 | 0.1704 | 0.0074 | 0.0348 | 23.027
1 | 0.2148 | 0.00751 | 0.04 | 28.6019
1.5 | 0.2623 | 0.00759 | 0.0445 | 34.5586
2 | 0.3087 | 0.00775 | 0.0492 | 39.8323
2.5 | 0.3569 | 0.00796 | 0.0534 | 44.8367
3 | 0.4096 | 0.00817 | 0.0568 | 50.1346
3.5 | 0.4586 | 0.00851 | 0.0606 | 53.8895
4 | 0.5161 | 0.00879 | 0.063 | 58.7144
4.5 | 0.5747 | 0.00915 | 0.065 | 62.8087
5.5 | 0.7241 | 0.01008 | 0.0626 | 71.8353
6 | 0.7964 | 0.01074 | 0.0615 | 74.1527
6.5 | 0.8621 | 0.01133 | 0.062 | 76.09
7 | 0.9182 | 0.01219 | 0.0638 | 75.324
7.5 | 0.976 | 0.01301 | 0.0654 | 75.0192
8 | 1.0267 | 0.01412 | 0.0677 | 72.7125
8.5 | 1.0761 | 0.01531 | 0.0701 | 70.2874
9 | 1.1225 | 0.01664 | 0.0728 | 67.4579
9.5 | 1.1633 | 0.01837 | 0.0757 | 63.3261
10 | 1.2158 | 0.02042 | 0.0763 | 59.5397
10.5 | 1.2585 | 0.02298 | 0.0773 | 54.765
11 | 1.3014 | 0.02564 | 0.0782 | 50.7566
11.5 | 1.3244 | 0.02921 | 0.08 | 45.3406
12 | 1.3354 | 0.03251 | 0.0845 | 41.0766
13 | 1.3708 | 0.04187 | 0.084 | 32.7394
13.5 | 1.3647 | 0.04825 | 0.0832 | 28.2839
14 | 1.371 | 0.05434 | 0.0813 | 25.23
14.5 | 1.3521 | 0.06279 | 0.0778 | 21.5337
15 | 1.3406 | 0.07085 | 0.0741 | 18.9217
15.5 | 1.3074 | 0.08026 | 0.0704 | 16.2896
16 | 1.2818 | 0.08926 | 0.0667 | 14.3603
16.5 | 1.247 | 0.09845 | 0.0637 | 12.6663
17 | 1.2245 | 0.10636 | 0.0618 | 11.5128
17.5 | 1.198 | 0.11482 | 0.0591 | 10.4337
18 | 1.1771 | 0.12304 | 0.0563 | 9.5668
18.5 | 1.163 | 0.1307 | 0.0535 | 8.8982
19 | 1.1433 | 0.1391 | 0.05 | 8.2193

## 97. Re 8M Mach 0.00 (1)
BIGFOIL.COM POLAR EXPORT
NACA34024
NACA34024 |  |  |  | Cl Max: | 2.202 | at alpha= | 20 | deg
JavaFoil+Calcfoil stall+Eppler ext transition |  |  |  | L/D Max: | 114.274 | at alpha= | 8.5 | deg
Re: | 8000000 |  |  | Cd Min: | 0.00688 | at alpha= | -1.5 | deg
Mach: | 0 |  |  | Cl=0 at alpha= | -2.5606 | deg
|  |  |  | @ Cl=0.1, Cd= | 0.0068858
|  |  |  | @ Cl=0.4, Cd= | 0.0070681
|  |  |  | @ Cl=0.6, Cd= | 0.0081834
alpha (deg) | Cl | Cd | Cm | Cl/Cd
-20 | -1.704 | 0.0363 | 0.001 | -46.944
-19.5 | -1.688 | 0.03324 | 0.001 | -50.775
-19 | -1.669 | 0.03052 | 0 | -54.676
-18.5 | -1.647 | 0.02814 | 0 | -58.521
-18 | -1.623 | 0.02597 | -0.001 | -62.476
-17.5 | -1.596 | 0.02407 | -0.001 | -66.292
-17 | -1.567 | 0.0224 | -0.002 | -69.929
-16.5 | -1.535 | 0.02089 | -0.002 | -73.504
-16 | -1.501 | 0.01955 | -0.003 | -76.802
-15.5 | -1.465 | 0.01838 | -0.003 | -79.728
-15 | -1.426 | 0.01735 | -0.004 | -82.199
-14.5 | -1.385 | 0.01646 | -0.004 | -84.154
-14 | -1.342 | 0.01566 | -0.005 | -85.667
-13.5 | -1.296 | 0.01495 | -0.005 | -86.723
-13 | -1.249 | 0.01429 | -0.006 | -87.425
-12.5 | -1.2 | 0.01375 | -0.006 | -87.295
-12 | -1.149 | 0.013 | -0.007 | -88.422
-11.5 | -1.097 | 0.01254 | -0.007 | -87.445
-11 | -1.043 | 0.01209 | -0.008 | -86.218
-10.5 | -0.987 | 0.01171 | -0.008 | -84.328
-10 | -0.931 | 0.01138 | -0.009 | -81.769
-9.5 | -0.873 | 0.01108 | -0.01 | -78.795
-9 | -0.814 | 0.01078 | -0.01 | -75.533
-8.5 | -0.755 | 0.01051 | -0.011 | -71.765
-8 | -0.694 | 0.01029 | -0.011 | -67.443
-7.5 | -0.633 | 0.0098 | -0.012 | -64.519
-7 | -0.571 | 0.00962 | -0.012 | -59.319
-6.5 | -0.508 | 0.00947 | -0.013 | -53.604
-6 | -0.445 | 0.00931 | -0.013 | -47.755
-5.5 | -0.381 | 0.00915 | -0.014 | -41.65
-5 | -0.317 | 0.00895 | -0.014 | -35.409
-4.5 | -0.253 | 0.00841 | -0.015 | -30.042
-4 | -0.188 | 0.00729 | -0.015 | -25.75
-3.5 | -0.123 | 0.00751 | -0.016 | -16.365
-3 | -0.058 | 0.00728 | -0.017 | -7.923
-2.5 | 0.008 | 0.00727 | -0.017 | 1.061
-2 | 0.073 | 0.00689 | -0.018 | 10.608
-1.5 | 0.138 | 0.00688 | -0.018 | 20.098
-1 | 0.204 | 0.00693 | -0.019 | 29.394
-0.5 | 0.269 | 0.00698 | -0.019 | 38.469
0 | 0.333 | 0.00699 | -0.02 | 47.671
0.5 | 0.398 | 0.00704 | -0.02 | 56.529
1 | 0.462 | 0.00794 | -0.021 | 58.243
1.5 | 0.526 | 0.00804 | -0.021 | 65.485
2 | 0.59 | 0.00816 | -0.022 | 72.375
2.5 | 0.654 | 0.00831 | -0.022 | 78.719
3 | 0.717 | 0.00872 | -0.023 | 82.277
3.5 | 0.78 | 0.00889 | -0.023 | 87.793
4 | 0.843 | 0.00904 | -0.024 | 93.24
4.5 | 0.905 | 0.00926 | -0.024 | 97.702
5 | 0.967 | 0.00946 | -0.025 | 102.144
5.5 | 1.028 | 0.00972 | -0.025 | 105.73
6 | 1.088 | 0.01001 | -0.025 | 108.668
6.5 | 1.148 | 0.01053 | -0.026 | 109.035
7 | 1.207 | 0.01087 | -0.026 | 111.098
7.5 | 1.266 | 0.0112 | -0.027 | 112.96
8 | 1.323 | 0.01164 | -0.027 | 113.703
8.5 | 1.379 | 0.01207 | -0.028 | 114.274
9 | 1.435 | 0.01258 | -0.028 | 114.029
9.5 | 1.489 | 0.01313 | -0.028 | 113.436
10 | 1.542 | 0.01377 | -0.029 | 111.954
10.5 | 1.593 | 0.01449 | -0.029 | 109.951
11 | 1.643 | 0.01533 | -0.029 | 107.185
11.5 | 1.692 | 0.01625 | -0.03 | 104.08
12 | 1.738 | 0.01744 | -0.03 | 99.662
12.5 | 1.783 | 0.01862 | -0.03 | 95.759
13 | 1.826 | 0.01994 | -0.031 | 91.571
13.5 | 1.866 | 0.0215 | -0.031 | 86.828
14 | 1.905 | 0.02319 | -0.031 | 82.142
14.5 | 1.942 | 0.02514 | -0.031 | 77.23
15 | 1.976 | 0.02726 | -0.031 | 72.481
15.5 | 2.008 | 0.0297 | -0.032 | 67.62
16 | 2.038 | 0.03251 | -0.032 | 62.702
16.5 | 2.066 | 0.03536 | -0.032 | 58.428
17 | 2.092 | 0.03844 | -0.032 | 54.43
17.5 | 2.116 | 0.04182 | -0.032 | 50.586
18 | 2.137 | 0.04533 | -0.032 | 47.15
18.5 | 2.157 | 0.0491 | -0.032 | 43.931
19 | 2.174 | 0.05311 | -0.032 | 40.942
19.5 | 2.189 | 0.0572 | -0.033 | 38.276
20 | 2.202 | 0.0617 | -0.033 | 35.694

## 98. Re 8M Mach 0.00 (2)
BIGFOIL.COM POLAR EXPORT
NACA34024
NACA34024 |  |  |  | Cl Max: | 1.6846 | at alpha= | 18 | deg
XFOIL ncrit=9 |  |  |  | L/D Max: | 117.157 | at alpha= | 9 | deg
Re: | 8000000 |  |  | Cd Min: | 0.05637 | at alpha= | 20 | deg
Mach: | 0 |  |  | Cl=0 at alpha= | -2.3159 | deg
|  |  |  | @ Cl=0.1, Cd= | 0.0064021
|  |  |  | @ Cl=0.4, Cd= | 0.0065569
|  |  |  | @ Cl=0.6, Cd= | 0.0071367
alpha (deg) | Cl | Cd | Cm | Cl/Cd
-20 | -1.4182 | 0.02989 | -0.0758 | -47.4473
-19.5 | -1.3857 | 0.02738 | -0.077 | -50.6099
-19 | -1.351 | 0.02526 | -0.0778 | -53.4838
-18.5 | -1.3139 | 0.02336 | -0.0786 | -56.2457
-18 | -1.2729 | 0.02168 | -0.0796 | -58.7131
-17.5 | -1.251 | 0.01993 | -0.0768 | -62.7697
-17 | -1.2223 | 0.01834 | -0.075 | -66.6467
-16.5 | -1.1824 | 0.0171 | -0.0746 | -69.1462
-16 | -1.1352 | 0.01595 | -0.0754 | -71.1724
-15.5 | -1.0949 | 0.01486 | -0.0747 | -73.681
-15 | -1.0577 | 0.01401 | -0.073 | -75.4961
-14.5 | -1.0179 | 0.01331 | -0.0716 | -76.4763
-14 | -0.9752 | 0.01269 | -0.0705 | -76.8479
-13.5 | -0.9313 | 0.01208 | -0.0696 | -77.0944
-13 | -0.8821 | 0.01161 | -0.0695 | -75.9776
-12.5 | -0.8321 | 0.01112 | -0.0694 | -74.8291
-12 | -0.772 | 0.01071 | -0.0713 | -72.0822
-11.5 | -0.6829 | 0.01029 | -0.0791 | -66.3654
-11 | -0.6215 | 0.00994 | -0.081 | -62.5252
-10.5 | -0.5718 | 0.00959 | -0.0805 | -59.6246
-10 | -0.5269 | 0.00932 | -0.0788 | -56.5343
-9.5 | -0.4863 | 0.00905 | -0.0761 | -53.7348
-9 | -0.4474 | 0.0088 | -0.073 | -50.8409
-8.5 | -0.4094 | 0.00861 | -0.0695 | -47.5494
-8 | -0.3717 | 0.00839 | -0.0659 | -44.3027
-7.5 | -0.336 | 0.0082 | -0.0619 | -40.9756
-7 | -0.2992 | 0.00802 | -0.058 | -37.3067
-6.5 | -0.2651 | 0.00786 | -0.0535 | -33.7277
-6 | -0.2294 | 0.00772 | -0.0492 | -29.715
-5.5 | -0.1956 | 0.00755 | -0.0445 | -25.9073
-5 | -0.1624 | 0.00736 | -0.0397 | -22.0652
-4.5 | -0.1286 | 0.00725 | -0.0349 | -17.7379
-4 | -0.1015 | 0.00716 | -0.0287 | -14.176
-3.5 | -0.0787 | 0.00699 | -0.0215 | -11.2589
-2.5 | -0.0134 | 0.00663 | -0.0114 | -2.0211
-2 | 0.023 | 0.00656 | -0.0071 | 3.5061
-1.5 | 0.0627 | 0.00648 | -0.0034 | 9.6759
-1 | 0.0902 | 0.00641 | 0.0029 | 14.0718
-0.5 | 0.1274 | 0.00638 | 0.0071 | 19.9687
0 | 0.1676 | 0.00635 | 0.0106 | 26.3937
0.5 | 0.2063 | 0.00638 | 0.0144 | 32.3354
1 | 0.2459 | 0.00638 | 0.018 | 38.5423
1.5 | 0.2874 | 0.00642 | 0.0212 | 44.7664
2 | 0.3266 | 0.00645 | 0.0247 | 50.6357
2.5 | 0.3681 | 0.00649 | 0.0279 | 56.718
3 | 0.411 | 0.00658 | 0.0306 | 62.462
3.5 | 0.454 | 0.00672 | 0.0333 | 67.5595
4 | 0.498 | 0.0068 | 0.0357 | 73.2353
4.5 | 0.5402 | 0.00696 | 0.0384 | 77.6149
5 | 0.5863 | 0.0071 | 0.0403 | 82.5775
5.5 | 0.6348 | 0.00723 | 0.0415 | 87.8008
6 | 0.6851 | 0.00747 | 0.0422 | 91.7135
6.5 | 0.7482 | 0.00764 | 0.0403 | 97.9319
7 | 0.8388 | 0.00792 | 0.0323 | 105.9091
7.5 | 0.9026 | 0.00814 | 0.0301 | 110.8845
8 | 0.9581 | 0.00841 | 0.0296 | 113.9239
8.5 | 1.0086 | 0.00873 | 0.0298 | 115.5326
9 | 1.0591 | 0.00904 | 0.0301 | 117.1571
9.5 | 1.1035 | 0.00949 | 0.0314 | 116.2803
10 | 1.1506 | 0.00984 | 0.0322 | 116.9309
10.5 | 1.1907 | 0.01045 | 0.034 | 113.9426
11 | 1.2403 | 0.01097 | 0.034 | 113.0629
11.5 | 1.2813 | 0.01182 | 0.0351 | 108.401
12 | 1.3304 | 0.01256 | 0.0348 | 105.9236
12.5 | 1.3684 | 0.01362 | 0.036 | 100.4699
13 | 1.3914 | 0.01464 | 0.0404 | 95.041
13.5 | 1.4338 | 0.01586 | 0.0401 | 90.4035
14 | 1.4778 | 0.01708 | 0.0395 | 86.5222
14.5 | 1.5147 | 0.01872 | 0.0393 | 80.9135
15 | 1.5526 | 0.02035 | 0.0389 | 76.2948
15.5 | 1.5908 | 0.02215 | 0.038 | 71.8194
16 | 1.6217 | 0.02462 | 0.0372 | 65.8692
16.5 | 1.6537 | 0.02708 | 0.0361 | 61.0672
17 | 1.6801 | 0.02986 | 0.0354 | 56.2659
17.5 | 1.6831 | 0.03325 | 0.0377 | 50.6195
18 | 1.6846 | 0.03689 | 0.0398 | 45.6655
18.5 | 1.682 | 0.04092 | 0.0417 | 41.1046
19 | 1.6769 | 0.04525 | 0.0433 | 37.0586
19.5 | 1.6681 | 0.05022 | 0.0444 | 33.2159
20 | 1.6494 | 0.05637 | 0.0449 | 29.2602

## 99. Re 8M Mach 0.10 (1)
BIGFOIL.COM POLAR EXPORT
NACA34024
NACA34024 |  |  |  | Cl Max: | 2.19 | at alpha= | 20 | deg
JavaFoil+Calcfoil stall+Eppler ext transition |  |  |  | L/D Max: | 113.524 | at alpha= | 8.5 | deg
Re: | 8000000 |  |  | Cd Min: | 0.00666 | at alpha= | -0.5 | deg
Mach: | 0.1 |  |  | Cl=0 at alpha= | -2.5606 | deg
|  |  |  | @ Cl=0.1, Cd= | 0.0069041
|  |  |  | @ Cl=0.4, Cd= | 0.00704
|  |  |  | @ Cl=0.6, Cd= | 0.0081964
alpha (deg) | Cl | Cd | Cm | Cl/Cd
-20 | -1.69 | 0.03809 | 0.001 | -44.36
-19.5 | -1.676 | 0.03478 | 0.001 | -48.177
-19 | -1.659 | 0.03175 | 0 | -52.248
-18.5 | -1.638 | 0.02919 | 0 | -56.123
-18 | -1.616 | 0.02687 | -0.001 | -60.135
-17.5 | -1.591 | 0.02486 | -0.001 | -63.989
-17 | -1.563 | 0.02306 | -0.002 | -67.79
-16.5 | -1.533 | 0.02147 | -0.002 | -71.397
-16 | -1.5 | 0.02002 | -0.003 | -74.929
-15.5 | -1.465 | 0.01881 | -0.003 | -77.886
-15 | -1.427 | 0.01773 | -0.004 | -80.471
-14.5 | -1.386 | 0.01676 | -0.004 | -82.74
-14 | -1.344 | 0.01592 | -0.005 | -84.415
-13.5 | -1.299 | 0.01517 | -0.005 | -85.619
-13 | -1.252 | 0.0143 | -0.006 | -87.512
-12.5 | -1.203 | 0.01371 | -0.006 | -87.74
-12 | -1.153 | 0.01314 | -0.007 | -87.734
-11.5 | -1.1 | 0.01268 | -0.007 | -86.788
-11 | -1.046 | 0.01224 | -0.008 | -85.492
-10.5 | -0.991 | 0.01184 | -0.008 | -83.688
-10 | -0.934 | 0.01147 | -0.009 | -81.492
-9.5 | -0.877 | 0.01114 | -0.01 | -78.67
-9 | -0.818 | 0.01084 | -0.01 | -75.46
-8.5 | -0.758 | 0.01061 | -0.011 | -71.405
-8 | -0.697 | 0.01038 | -0.011 | -67.114
-7.5 | -0.635 | 0.00987 | -0.012 | -64.383
-7 | -0.573 | 0.00968 | -0.012 | -59.187
-6.5 | -0.51 | 0.00953 | -0.013 | -53.545
-6 | -0.447 | 0.00936 | -0.013 | -47.708
-5.5 | -0.383 | 0.00921 | -0.014 | -41.571
-5 | -0.318 | 0.00901 | -0.014 | -35.347
-4.5 | -0.254 | 0.00844 | -0.015 | -30.056
-4 | -0.189 | 0.00732 | -0.016 | -25.787
-3.5 | -0.123 | 0.00718 | -0.016 | -17.186
-3 | -0.058 | 0.00732 | -0.017 | -7.919
-2.5 | 0.008 | 0.00729 | -0.017 | 1.063
-2 | 0.073 | 0.0069 | -0.018 | 10.644
-1.5 | 0.139 | 0.00691 | -0.018 | 20.106
-1 | 0.205 | 0.00694 | -0.019 | 29.49
-0.5 | 0.27 | 0.00666 | -0.019 | 40.538
0 | 0.335 | 0.00702 | -0.02 | 47.678
0.5 | 0.4 | 0.00704 | -0.02 | 56.792
1 | 0.464 | 0.00797 | -0.021 | 58.255
1.5 | 0.529 | 0.00809 | -0.021 | 65.398
2 | 0.593 | 0.00818 | -0.022 | 72.526
2.5 | 0.657 | 0.00833 | -0.022 | 78.915
3 | 0.721 | 0.00876 | -0.023 | 82.234
3.5 | 0.784 | 0.00893 | -0.023 | 87.807
4 | 0.847 | 0.00909 | -0.024 | 93.162
4.5 | 0.909 | 0.00931 | -0.024 | 97.669
5 | 0.971 | 0.00955 | -0.025 | 101.675
5.5 | 1.032 | 0.00978 | -0.025 | 105.512
6 | 1.093 | 0.01008 | -0.026 | 108.435
6.5 | 1.153 | 0.01039 | -0.026 | 110.93
7 | 1.212 | 0.01096 | -0.026 | 110.629
7.5 | 1.271 | 0.01131 | -0.027 | 112.396
8 | 1.328 | 0.01175 | -0.027 | 113.004
8.5 | 1.385 | 0.0122 | -0.028 | 113.524
9 | 1.44 | 0.01273 | -0.028 | 113.16
9.5 | 1.494 | 0.01334 | -0.028 | 111.982
10 | 1.547 | 0.01401 | -0.029 | 110.447
10.5 | 1.598 | 0.01475 | -0.029 | 108.328
11 | 1.648 | 0.0156 | -0.03 | 105.674
11.5 | 1.696 | 0.01671 | -0.03 | 101.525
12 | 1.742 | 0.01779 | -0.03 | 97.923
12.5 | 1.787 | 0.01905 | -0.03 | 93.774
13 | 1.829 | 0.02046 | -0.031 | 89.39
13.5 | 1.869 | 0.02204 | -0.031 | 84.794
14 | 1.907 | 0.02384 | -0.031 | 79.988
14.5 | 1.943 | 0.02588 | -0.031 | 75.073
15 | 1.977 | 0.02812 | -0.031 | 70.296
15.5 | 2.008 | 0.03065 | -0.032 | 65.518
16 | 2.037 | 0.0336 | -0.032 | 60.619
16.5 | 2.064 | 0.03662 | -0.032 | 56.359
17 | 2.089 | 0.03981 | -0.032 | 52.463
17.5 | 2.111 | 0.04335 | -0.032 | 48.696
18 | 2.131 | 0.04701 | -0.032 | 45.334
18.5 | 2.149 | 0.05095 | -0.032 | 42.188
19 | 2.165 | 0.05513 | -0.032 | 39.281
19.5 | 2.179 | 0.05947 | -0.033 | 36.634
20 | 2.19 | 0.06407 | -0.033 | 34.177

## 100. Re 8M Mach 0.10 (2)
BIGFOIL.COM POLAR EXPORT
NACA34024
NACA34024 |  |  |  | Cl Max: | 1.6807 | at alpha= | 18 | deg
XFOIL ncrit=9 |  |  |  | L/D Max: | 115.752 | at alpha= | 9 | deg
Re: | 8000000 |  |  | Cd Min: | 0.05992 | at alpha= | 20 | deg
Mach: | 0.1 |  |  | Cl=0 at alpha= | -2.3108 | deg
|  |  |  | @ Cl=0.1, Cd= | 0.0064275
|  |  |  | @ Cl=0.4, Cd= | 0.0065944
|  |  |  | @ Cl=0.6, Cd= | 0.0071785
alpha (deg) | Cl | Cd | Cm | Cl/Cd
-20 | -1.4148 | 0.03145 | -0.0779 | -44.9857
-19.5 | -1.3836 | 0.02869 | -0.0792 | -48.2259
-19 | -1.3511 | 0.0263 | -0.08 | -51.3726
-18.5 | -1.3152 | 0.02425 | -0.0807 | -54.2351
-18 | -1.2732 | 0.02256 | -0.0817 | -56.4362
-17.5 | -1.2477 | 0.02081 | -0.0794 | -59.9568
-17 | -1.2218 | 0.01906 | -0.0773 | -64.1028
-16.5 | -1.1847 | 0.01761 | -0.0766 | -67.2743
-16 | -1.1371 | 0.0164 | -0.0774 | -69.3354
-15.5 | -1.0945 | 0.01534 | -0.0769 | -71.3494
-15 | -1.0589 | 0.01435 | -0.075 | -73.7909
-14.5 | -1.0197 | 0.01358 | -0.0734 | -75.0884
-14 | -0.9758 | 0.01297 | -0.0724 | -75.2352
-13.5 | -0.9332 | 0.0123 | -0.0713 | -75.8699
-13 | -0.8835 | 0.01181 | -0.0711 | -74.8095
-12.5 | -0.8339 | 0.01129 | -0.0709 | -73.8618
-12 | -0.7755 | 0.01085 | -0.0724 | -71.4747
-11.5 | -0.6861 | 0.01043 | -0.08 | -65.7814
-11 | -0.6232 | 0.01005 | -0.0822 | -62.01
-10.5 | -0.573 | 0.00969 | -0.0817 | -59.1331
-10 | -0.5266 | 0.00941 | -0.0802 | -55.9617
-9.5 | -0.4865 | 0.00912 | -0.0773 | -53.3443
-9 | -0.4463 | 0.00888 | -0.0743 | -50.259
-8.5 | -0.4092 | 0.00866 | -0.0707 | -47.2517
-8 | -0.371 | 0.00844 | -0.0671 | -43.9573
-7.5 | -0.3352 | 0.00824 | -0.063 | -40.6796
-7 | -0.2981 | 0.00806 | -0.0591 | -36.9851
-6.5 | -0.2632 | 0.0079 | -0.0546 | -33.3165
-6 | -0.2282 | 0.00775 | -0.0502 | -29.4452
-5.5 | -0.1937 | 0.00759 | -0.0455 | -25.5204
-5 | -0.1611 | 0.0074 | -0.0404 | -21.7703
-4.5 | -0.1269 | 0.00727 | -0.0357 | -17.4553
-4 | -0.0986 | 0.00718 | -0.0296 | -13.7326
-3.5 | -0.0778 | 0.00701 | -0.0219 | -11.0984
-3 | -0.0471 | 0.00685 | -0.0164 | -6.8759
-2.5 | -0.0137 | 0.00665 | -0.0114 | -2.0602
-2 | 0.0225 | 0.00658 | -0.007 | 3.4195
-1.5 | 0.0605 | 0.00649 | -0.0028 | 9.322
-1 | 0.088 | 0.00644 | 0.0035 | 13.6646
-0.5 | 0.1264 | 0.0064 | 0.0076 | 19.75
0 | 0.1667 | 0.00638 | 0.0111 | 26.1285
0.5 | 0.2048 | 0.00641 | 0.0151 | 31.9501
1 | 0.2453 | 0.00641 | 0.0187 | 38.2683
1.5 | 0.287 | 0.00646 | 0.0219 | 44.4272
2 | 0.326 | 0.00648 | 0.0256 | 50.3086
2.5 | 0.3678 | 0.00652 | 0.0287 | 56.411
3 | 0.4111 | 0.00662 | 0.0314 | 62.0997
3.5 | 0.4547 | 0.00676 | 0.0341 | 67.2633
4 | 0.4983 | 0.00685 | 0.0367 | 72.7445
4.5 | 0.5411 | 0.00701 | 0.0393 | 77.1897
5 | 0.5884 | 0.00714 | 0.041 | 82.409
5.5 | 0.6366 | 0.0073 | 0.0425 | 87.2055
6 | 0.6886 | 0.00754 | 0.0429 | 91.3263
6.5 | 0.7537 | 0.0077 | 0.0407 | 97.8831
7 | 0.844 | 0.00801 | 0.0329 | 105.3683
7.5 | 0.9071 | 0.00822 | 0.031 | 110.3528
8 | 0.961 | 0.00852 | 0.0308 | 112.7934
8.5 | 1.0129 | 0.00883 | 0.0309 | 114.7112
9 | 1.0626 | 0.00918 | 0.0315 | 115.7516
9.5 | 1.1077 | 0.00963 | 0.0327 | 115.026
10 | 1.1548 | 0.01 | 0.0336 | 115.48
10.5 | 1.1948 | 0.01063 | 0.0355 | 112.3989
11 | 1.245 | 0.0112 | 0.0355 | 111.1607
12 | 1.3345 | 0.0129 | 0.0365 | 103.4496
12.5 | 1.3731 | 0.01396 | 0.0377 | 98.3596
13 | 1.3954 | 0.01509 | 0.0421 | 92.4718
13.5 | 1.4372 | 0.01643 | 0.0419 | 87.4741
14 | 1.4826 | 0.01762 | 0.0412 | 84.143
14.5 | 1.5193 | 0.01935 | 0.041 | 78.5168
15 | 1.5551 | 0.02119 | 0.0407 | 73.3884
15.5 | 1.592 | 0.02322 | 0.0399 | 68.5616
16 | 1.6223 | 0.02586 | 0.0389 | 62.734
16.5 | 1.6518 | 0.02861 | 0.0379 | 57.7351
17 | 1.6758 | 0.0315 | 0.0375 | 53.2
17.5 | 1.6781 | 0.03502 | 0.0398 | 47.9183
18 | 1.6807 | 0.03867 | 0.0417 | 43.4626
18.5 | 1.67 | 0.04351 | 0.0436 | 38.382
19 | 1.6636 | 0.04809 | 0.0451 | 34.5935
19.5 | 1.6553 | 0.05308 | 0.046 | 31.185
20 | 1.6312 | 0.05992 | 0.0462 | 27.223

## 101. Re 8M Mach 0.25 (1)
BIGFOIL.COM POLAR EXPORT
NACA34024
NACA34024 |  |  |  | Cl Max: | 2.091 | at alpha= | 19 | deg
JavaFoil+Calcfoil stall+Eppler ext transition |  |  |  | L/D Max: | 109.876 | at alpha= | 7.5 | deg
Re: | 8000000 |  |  | Cd Min: | 0.00672 | at alpha= | -2 | deg
Mach: | 0.25 |  |  | Cl=0 at alpha= | -2.5597 | deg
|  |  |  | @ Cl=0.1, Cd= | 0.0068413
|  |  |  | @ Cl=0.4, Cd= | 0.0077518
|  |  |  | @ Cl=0.6, Cd= | 0.0084115
alpha (deg) | Cl | Cd | Cm | Cl/Cd
-20 | -1.572 | 0.05105 | 0.001 | -30.79
-19.5 | -1.575 | 0.04575 | 0.001 | -34.425
-19 | -1.573 | 0.04098 | 0 | -38.388
-18.5 | -1.567 | 0.03694 | 0 | -42.422
-18 | -1.558 | 0.03331 | -0.001 | -46.772
-17.5 | -1.544 | 0.03032 | -0.001 | -50.93
-17 | -1.527 | 0.02767 | -0.002 | -55.199
-16.5 | -1.506 | 0.02533 | -0.002 | -59.472
-16 | -1.482 | 0.02326 | -0.003 | -63.731
-15.5 | -1.454 | 0.02155 | -0.003 | -67.484
-15 | -1.423 | 0.02005 | -0.004 | -70.976
-14.5 | -1.387 | 0.01875 | -0.004 | -73.997
-14 | -1.349 | 0.01761 | -0.005 | -76.598
-13.5 | -1.308 | 0.01643 | -0.005 | -79.594
-13 | -1.264 | 0.01554 | -0.006 | -81.359
-12.5 | -1.218 | 0.01478 | -0.006 | -82.385
-12 | -1.169 | 0.01412 | -0.007 | -82.812
-11.5 | -1.118 | 0.01351 | -0.008 | -82.769
-11 | -1.065 | 0.01296 | -0.008 | -82.168
-10.5 | -1.01 | 0.01247 | -0.009 | -80.956
-10 | -0.953 | 0.01204 | -0.009 | -79.187
-9.5 | -0.895 | 0.01169 | -0.01 | -76.615
-9 | -0.836 | 0.01134 | -0.01 | -73.724
-8.5 | -0.775 | 0.01102 | -0.011 | -70.337
-8 | -0.713 | 0.01044 | -0.011 | -68.331
-7.5 | -0.651 | 0.01019 | -0.012 | -63.892
-7 | -0.587 | 0.01 | -0.013 | -58.718
-6.5 | -0.523 | 0.0098 | -0.013 | -53.381
-6 | -0.458 | 0.00965 | -0.014 | -47.489
-5.5 | -0.393 | 0.0091 | -0.014 | -43.132
-5 | -0.327 | 0.0089 | -0.015 | -36.719
-4.5 | -0.26 | 0.00863 | -0.015 | -30.17
-4 | -0.194 | 0.00841 | -0.016 | -23.033
-3.5 | -0.127 | 0.00733 | -0.017 | -17.28
-3 | -0.059 | 0.00682 | -0.017 | -8.725
-2.5 | 0.008 | 0.00673 | -0.018 | 1.182
-2 | 0.075 | 0.00672 | -0.018 | 11.221
-1.5 | 0.143 | 0.00705 | -0.019 | 20.235
-1 | 0.21 | 0.00673 | -0.019 | 31.195
-0.5 | 0.277 | 0.0068 | -0.02 | 40.754
0 | 0.344 | 0.00765 | -0.02 | 44.917
0.5 | 0.41 | 0.00777 | -0.021 | 52.786
1 | 0.477 | 0.00815 | -0.021 | 58.433
1.5 | 0.543 | 0.00828 | -0.022 | 65.514
2 | 0.608 | 0.00843 | -0.022 | 72.185
2.5 | 0.674 | 0.00858 | -0.023 | 78.559
3 | 0.739 | 0.00877 | -0.023 | 84.261
3.5 | 0.803 | 0.00895 | -0.024 | 89.761
4 | 0.868 | 0.00943 | -0.024 | 91.999
4.5 | 0.931 | 0.00969 | -0.025 | 96.117
5 | 0.994 | 0.00991 | -0.025 | 100.288
5.5 | 1.057 | 0.01024 | -0.026 | 103.167
6 | 1.118 | 0.01057 | -0.026 | 105.828
6.5 | 1.179 | 0.01093 | -0.027 | 107.859
7 | 1.239 | 0.01134 | -0.027 | 109.259
7.5 | 1.298 | 0.01181 | -0.028 | 109.876
8 | 1.355 | 0.01252 | -0.028 | 108.279
8.5 | 1.412 | 0.01307 | -0.028 | 108.043
9 | 1.467 | 0.01374 | -0.029 | 106.78
9.5 | 1.521 | 0.01443 | -0.029 | 105.404
10 | 1.573 | 0.01527 | -0.029 | 102.962
10.5 | 1.623 | 0.01619 | -0.03 | 100.27
11 | 1.671 | 0.01735 | -0.03 | 96.334
11.5 | 1.717 | 0.01854 | -0.03 | 92.601
12 | 1.761 | 0.01999 | -0.031 | 88.095
12.5 | 1.802 | 0.0216 | -0.031 | 83.461
13 | 1.841 | 0.02362 | -0.031 | 77.967
13.5 | 1.878 | 0.02567 | -0.031 | 73.161
14 | 1.911 | 0.02809 | -0.032 | 68.05
14.5 | 1.943 | 0.03066 | -0.032 | 63.357
15 | 1.971 | 0.0337 | -0.032 | 58.469
15.5 | 1.996 | 0.03689 | -0.032 | 54.115
16 | 2.019 | 0.0405 | -0.032 | 49.84
16.5 | 2.038 | 0.04434 | -0.032 | 45.968
17 | 2.055 | 0.04879 | -0.032 | 42.127
17.5 | 2.069 | 0.05318 | -0.032 | 38.897
18 | 2.079 | 0.05798 | -0.033 | 35.858
18.5 | 2.087 | 0.06297 | -0.033 | 33.139
19 | 2.091 | 0.06824 | -0.033 | 30.641
19.5 | 2.091 | 0.07395 | -0.033 | 28.275
20 | 2.088 | 0.07969 | -0.033 | 26.205

## 102. Re 8M Mach 0.25 (2)
BIGFOIL.COM POLAR EXPORT
NACA34024
NACA34024 |  |  |  | Cl Max: | 1.6424 | at alpha= | 17 | deg
XFOIL ncrit=9 |  |  |  | L/D Max: | 108.498 | at alpha= | 8.5 | deg
Re: | 8000000 |  |  | Cd Min: | 0.08028 | at alpha= | 20 | deg
Mach: | 0.25 |  |  | Cl=0 at alpha= | -2.2694 | deg
|  |  |  | @ Cl=0.1, Cd= | 0.0065398
|  |  |  | @ Cl=0.4, Cd= | 0.0068309
|  |  |  | @ Cl=0.6, Cd= | 0.0074411
alpha (deg) | Cl | Cd | Cm | Cl/Cd
-20 | -1.3947 | 0.04056 | -0.088 | -34.3861
-19.5 | -1.3628 | 0.03695 | -0.0902 | -36.8823
-19 | -1.3316 | 0.03387 | -0.0912 | -39.315
-18.5 | -1.3033 | 0.03072 | -0.0919 | -42.4251
-18 | -1.2721 | 0.0278 | -0.0926 | -45.759
-17.5 | -1.2337 | 0.0255 | -0.0932 | -48.3804
-17 | -1.2179 | 0.02337 | -0.0891 | -52.1138
-16.5 | -1.1845 | 0.02137 | -0.0879 | -55.4282
-15.5 | -1.1019 | 0.01793 | -0.0873 | -61.4557
-15 | -1.0597 | 0.01668 | -0.0863 | -63.5312
-14.5 | -1.0241 | 0.01551 | -0.0841 | -66.0284
-14 | -0.9831 | 0.01455 | -0.0824 | -67.567
-13.5 | -0.9363 | 0.01381 | -0.0814 | -67.7987
-13 | -0.8906 | 0.01302 | -0.0803 | -68.4025
-12.5 | -0.8409 | 0.01235 | -0.0797 | -68.0891
-12 | -0.7872 | 0.01176 | -0.0796 | -66.9388
-11.5 | -0.7208 | 0.01122 | -0.0819 | -64.2424
-11 | -0.6348 | 0.01071 | -0.0882 | -59.2717
-10.5 | -0.5779 | 0.0103 | -0.0884 | -56.1068
-10 | -0.5303 | 0.00988 | -0.0868 | -53.6741
-9.5 | -0.4841 | 0.00958 | -0.0846 | -50.5324
-9 | -0.4437 | 0.00925 | -0.0813 | -47.9676
-8.5 | -0.404 | 0.00899 | -0.0776 | -44.9388
-8 | -0.3662 | 0.00875 | -0.0735 | -41.8514
-7.5 | -0.3276 | 0.00855 | -0.0695 | -38.3158
-7 | -0.2914 | 0.00833 | -0.0649 | -34.982
-6.5 | -0.2547 | 0.00816 | -0.0604 | -31.2132
-6 | -0.2197 | 0.00796 | -0.0555 | -27.6005
-5.5 | -0.1856 | 0.00777 | -0.0503 | -23.8867
-5 | -0.1509 | 0.00763 | -0.0452 | -19.7772
-4.5 | -0.1192 | 0.00744 | -0.0395 | -16.0215
-4 | -0.086 | 0.00731 | -0.034 | -11.7647
-3.5 | -0.0655 | 0.00715 | -0.0259 | -9.1608
-3 | -0.0434 | 0.00699 | -0.018 | -6.2089
-2.5 | -0.016 | 0.00678 | -0.0113 | -2.3599
-2 | 0.0187 | 0.00667 | -0.0061 | 2.8036
-1.5 | 0.0442 | 0.00658 | 0.0012 | 6.7173
-1 | 0.0789 | 0.00656 | 0.0065 | 12.0274
-0.5 | 0.1207 | 0.00652 | 0.0102 | 18.5123
0 | 0.1593 | 0.00654 | 0.0147 | 24.3578
0.5 | 0.1988 | 0.00656 | 0.0188 | 30.3049
1 | 0.2427 | 0.00656 | 0.0221 | 36.997
1.5 | 0.2831 | 0.00664 | 0.026 | 42.6355
2 | 0.323 | 0.00664 | 0.03 | 48.6446
2.5 | 0.3679 | 0.00671 | 0.0329 | 54.8286
3 | 0.4104 | 0.00687 | 0.0363 | 59.738
3.5 | 0.4562 | 0.00696 | 0.039 | 65.546
4 | 0.5022 | 0.00709 | 0.0416 | 70.8322
4.5 | 0.5461 | 0.0073 | 0.0444 | 74.8082
5 | 0.5976 | 0.00743 | 0.0458 | 80.4307
5.5 | 0.6494 | 0.00767 | 0.0469 | 84.6675
6 | 0.7099 | 0.0079 | 0.0462 | 89.8608
6.5 | 0.798 | 0.00818 | 0.0397 | 97.555
7 | 0.8671 | 0.00848 | 0.0371 | 102.2524
7.5 | 0.9266 | 0.00877 | 0.0365 | 105.6556
8 | 0.9789 | 0.00919 | 0.0371 | 106.518
8.5 | 1.0329 | 0.00952 | 0.0375 | 108.4979
9 | 1.0791 | 0.01007 | 0.039 | 107.1599
9.5 | 1.1285 | 0.0105 | 0.0402 | 107.4762
10 | 1.1712 | 0.01118 | 0.0421 | 104.7585
10.5 | 1.2176 | 0.0118 | 0.0435 | 103.1864
11 | 1.2584 | 0.01284 | 0.0452 | 98.0062
11.5 | 1.3128 | 0.01378 | 0.0445 | 95.2685
12 | 1.3541 | 0.01504 | 0.0457 | 90.0332
12.5 | 1.3911 | 0.01632 | 0.0475 | 85.239
13 | 1.4125 | 0.01811 | 0.0513 | 77.9956
13.5 | 1.4579 | 0.01964 | 0.0509 | 74.2312
14 | 1.4934 | 0.02178 | 0.051 | 68.5675
14.5 | 1.5308 | 0.02394 | 0.0506 | 63.9432
15 | 1.5617 | 0.02665 | 0.0503 | 58.6004
15.5 | 1.5937 | 0.02976 | 0.049 | 53.5517
16 | 1.6217 | 0.03318 | 0.0477 | 48.8758
16.5 | 1.6344 | 0.03762 | 0.047 | 43.445
17 | 1.6424 | 0.04155 | 0.048 | 39.5283
17.5 | 1.6274 | 0.04701 | 0.0498 | 34.6182
18 | 1.6182 | 0.05222 | 0.0509 | 30.9881
18.5 | 1.5932 | 0.05888 | 0.0518 | 27.0584
19 | 1.5793 | 0.06466 | 0.0523 | 24.4247
19.5 | 1.5395 | 0.07321 | 0.0519 | 21.0285
20 | 1.5183 | 0.08028 | 0.0511 | 18.9126

## 103. Re 8M Mach 0.50 (1)
BIGFOIL.COM POLAR EXPORT
NACA34024
NACA34024 |  |  |  | Cl Max: | 1.668 | at alpha= | 11.5 | deg
JavaFoil+Calcfoil stall+Eppler ext transition |  |  |  | L/D Max: | 91.694 | at alpha= | 5.5 | deg
Re: | 8000000 |  |  | Cd Min: | 0.0075 | at alpha= | -1.5 | deg
Mach: | 0.5 |  |  | Cl=0 at alpha= | -2.56 | deg
|  |  |  | @ Cl=0.1, Cd= | 0.0080035
|  |  |  | @ Cl=0.4, Cd= | 0.0082544
|  |  |  | @ Cl=0.6, Cd= | 0.0088264
alpha (deg) | Cl | Cd | Cm | Cl/Cd
-17 | -0.867 | 0.10898 | -0.001 | -7.958
-16.5 | -0.822 | 0.12208 | -0.001 | -6.732
-16 | -0.871 | 0.05664 | -0.003 | -15.373
-15.5 | -0.798 | 0.08267 | -0.003 | -9.658
-15 | -0.748 | 0.09608 | -0.003 | -7.787
-14.5 | -0.72 | 0.09205 | -0.003 | -7.822
-14 | -0.713 | 0.07183 | -0.004 | -9.927
-13.5 | -0.714 | 0.04841 | -0.005 | -14.739
-13 | -1.056 | 0.03189 | -0.006 | -33.13
-12.5 | -1.119 | 0.02562 | -0.007 | -43.663
-12 | -1.131 | 0.02226 | -0.008 | -50.813
-11.5 | -1.119 | 0.01985 | -0.008 | -56.369
-11 | -1.091 | 0.01802 | -0.009 | -60.543
-10.5 | -1.054 | 0.01666 | -0.01 | -63.257
-10 | -1.008 | 0.01551 | -0.01 | -64.994
-9.5 | -0.957 | 0.01455 | -0.011 | -65.792
-9 | -0.901 | 0.01352 | -0.011 | -66.63
-8.5 | -0.841 | 0.01284 | -0.012 | -65.538
-8 | -0.778 | 0.01226 | -0.013 | -63.516
-7.5 | -0.713 | 0.01175 | -0.013 | -60.706
-7 | -0.646 | 0.01132 | -0.014 | -57.066
-6.5 | -0.577 | 0.01069 | -0.015 | -53.934
-6 | -0.506 | 0.01033 | -0.015 | -49.011
-5.5 | -0.435 | 0.01 | -0.016 | -43.479
-5 | -0.362 | 0.00968 | -0.017 | -37.441
-4.5 | -0.289 | 0.00906 | -0.017 | -31.913
-4 | -0.215 | 0.00871 | -0.018 | -24.742
-3.5 | -0.141 | 0.0091 | -0.018 | -15.5
-3 | -0.066 | 0.00885 | -0.019 | -7.488
-2.5 | 0.009 | 0.00823 | -0.02 | 1.077
-2 | 0.084 | 0.00814 | -0.02 | 10.315
-1.5 | 0.159 | 0.0075 | -0.021 | 21.191
-1 | 0.234 | 0.00764 | -0.021 | 30.617
-0.5 | 0.308 | 0.00777 | -0.022 | 39.699
0 | 0.382 | 0.00821 | -0.023 | 46.509
0.5 | 0.455 | 0.00839 | -0.023 | 54.274
1 | 0.528 | 0.00857 | -0.024 | 61.62
1.5 | 0.601 | 0.00883 | -0.024 | 68.109
2 | 0.673 | 0.00931 | -0.025 | 72.325
2.5 | 0.745 | 0.00963 | -0.025 | 77.345
3 | 0.815 | 0.00996 | -0.026 | 81.844
3.5 | 0.885 | 0.01033 | -0.027 | 85.661
4 | 0.954 | 0.01076 | -0.027 | 88.604
4.5 | 1.021 | 0.01144 | -0.028 | 89.257
5 | 1.088 | 0.01199 | -0.028 | 90.717
5.5 | 1.152 | 0.01257 | -0.029 | 91.694
6 | 1.215 | 0.01331 | -0.029 | 91.33
6.5 | 1.276 | 0.01411 | -0.029 | 90.441
7 | 1.335 | 0.0151 | -0.03 | 88.395
7.5 | 1.39 | 0.01637 | -0.03 | 84.918
8 | 1.443 | 0.01773 | -0.031 | 81.38
8.5 | 1.491 | 0.01928 | -0.031 | 77.345
9 | 1.536 | 0.02121 | -0.031 | 72.406
9.5 | 1.576 | 0.02346 | -0.031 | 67.166
10 | 1.609 | 0.02632 | -0.032 | 61.153
10.5 | 1.637 | 0.02958 | -0.032 | 55.344
11 | 1.657 | 0.03378 | -0.032 | 49.049
11.5 | 1.668 | 0.03873 | -0.032 | 43.055
12 | 1.667 | 0.04475 | -0.032 | 37.251
12.5 | 1.649 | 0.05225 | -0.032 | 31.554
13 | 1.605 | 0.06156 | -0.032 | 26.079
13.5 | 1.51 | 0.07433 | -0.031 | 20.316
14 | 1.039 | 0.10109 | -0.03 | 10.275
14.5 | 1.07 | 0.09855 | -0.031 | 10.86
15 | 1.104 | 0.09477 | -0.031 | 11.644
15.5 | 1.114 | 0.12132 | -0.03 | 9.185
16 | 1.13 | 0.14939 | -0.029 | 7.561
16.5 | 1.15 | 0.17525 | -0.028 | 6.564

## 104. Re 8M Mach 0.50 (2)
BIGFOIL.COM POLAR EXPORT
NACA34024
NACA34024 |  |  |  | Cl Max: | 1.3849 | at alpha= | 13.5 | deg
XFOIL ncrit=9 |  |  |  | L/D Max: | 79.02 | at alpha= | 6.5 | deg
Re: | 8000000 |  |  | Cd Min: | 0.12928 | at alpha= | 18.5 | deg
Mach: | 0.5 |  |  | Cl=0 at alpha= | -1.6455 | deg
|  |  |  | @ Cl=0.1, Cd= | 0.0071929
|  |  |  | @ Cl=0.4, Cd= | 0.0079491
|  |  |  | @ Cl=0.6, Cd= | 0.0090689
alpha (deg) | Cl | Cd | Cm | Cl/Cd
-20 | -1.0023 | 0.10358 | -0.1015 | -9.6766
-19.5 | -1.0253 | 0.0927 | -0.1098 | -11.0604
-19 | -1.0467 | 0.08274 | -0.1165 | -12.6505
-18.5 | -1.0624 | 0.07367 | -0.122 | -14.4211
-18 | -1.0761 | 0.06539 | -0.1262 | -16.4566
-17.5 | -1.0793 | 0.05837 | -0.1287 | -18.4907
-17 | -1.0964 | 0.0525 | -0.1267 | -20.8838
-16.5 | -1.0897 | 0.04704 | -0.1266 | -23.1654
-16 | -1.0784 | 0.04182 | -0.1266 | -25.7867
-15.5 | -1.0517 | 0.03715 | -0.1273 | -28.3096
-15 | -1.0221 | 0.03291 | -0.1275 | -31.0574
-14.5 | -0.9969 | 0.02961 | -0.1253 | -33.6677
-14 | -0.965 | 0.02681 | -0.123 | -35.994
-13.5 | -0.9252 | 0.0244 | -0.121 | -37.918
-13 | -0.886 | 0.02201 | -0.1191 | -40.2544
-12.5 | -0.8437 | 0.01994 | -0.1168 | -42.3119
-12 | -0.7942 | 0.01827 | -0.1149 | -43.4702
-11.5 | -0.7438 | 0.01668 | -0.1132 | -44.5923
-11 | -0.6864 | 0.01537 | -0.112 | -44.6584
-10.5 | -0.6161 | 0.01415 | -0.1131 | -43.5406
-10 | -0.5398 | 0.0132 | -0.1149 | -40.8939
-9.5 | -0.482 | 0.01236 | -0.1133 | -38.9968
-9 | -0.4313 | 0.01163 | -0.1102 | -37.0851
-8.5 | -0.3827 | 0.01108 | -0.1064 | -34.5397
-8 | -0.3386 | 0.01054 | -0.1017 | -32.1252
-7.5 | -0.2969 | 0.01009 | -0.0965 | -29.4252
-7 | -0.2584 | 0.00969 | -0.0905 | -26.6667
-6.5 | -0.2191 | 0.00938 | -0.0846 | -23.3582
-6 | -0.1821 | 0.0091 | -0.0781 | -20.011
-5.5 | -0.1472 | 0.00884 | -0.0712 | -16.6516
-5 | -0.1116 | 0.00857 | -0.0643 | -13.0222
-4.5 | -0.0796 | 0.00836 | -0.0567 | -9.5215
-4 | -0.0501 | 0.0081 | -0.0486 | -6.1852
-3.5 | -0.0258 | 0.0079 | -0.0394 | -3.2658
-3 | -0.008 | 0.00764 | -0.0288 | -1.0471
-2.5 | -0.0352 | 0.00747 | -0.0091 | -4.7122
-2 | -0.0229 | 0.00728 | 0.0026 | -3.1456
-1.5 | 0.0094 | 0.00719 | 0.0104 | 1.3074
-1 | 0.0466 | 0.00717 | 0.0172 | 6.4993
-0.5 | 0.0868 | 0.00719 | 0.0234 | 12.0723
0 | 0.1318 | 0.0072 | 0.0286 | 18.3056
0.5 | 0.1733 | 0.00729 | 0.0344 | 23.7723
1 | 0.2205 | 0.00735 | 0.0391 | 30
1.5 | 0.2677 | 0.00743 | 0.0437 | 36.0296
2 | 0.3108 | 0.0076 | 0.0489 | 40.8947
2.5 | 0.3638 | 0.00775 | 0.0524 | 46.9419
3 | 0.4129 | 0.00802 | 0.0564 | 51.4838
3.5 | 0.4652 | 0.00828 | 0.0598 | 56.1836
4 | 0.5217 | 0.00855 | 0.0623 | 61.0175
4.5 | 0.5795 | 0.00894 | 0.0644 | 64.821
5 | 0.6447 | 0.00935 | 0.0651 | 68.9519
5.5 | 0.7309 | 0.00985 | 0.0617 | 74.203
6 | 0.8058 | 0.01041 | 0.0604 | 77.4063
6.5 | 0.8708 | 0.01102 | 0.0611 | 79.02
7 | 0.9277 | 0.01185 | 0.0628 | 78.2869
7.5 | 0.9862 | 0.01265 | 0.0644 | 77.9605
8 | 1.0361 | 0.01378 | 0.0668 | 75.1887
8.5 | 1.091 | 0.01478 | 0.0688 | 73.816
9 | 1.135 | 0.01621 | 0.0717 | 70.0185
9.5 | 1.1813 | 0.0176 | 0.0745 | 67.1193
10 | 1.2232 | 0.01977 | 0.0764 | 61.8715
10.5 | 1.2698 | 0.02197 | 0.0777 | 57.797
11 | 1.3091 | 0.02482 | 0.0787 | 52.7438
11.5 | 1.3429 | 0.02779 | 0.0803 | 48.3231
12 | 1.358 | 0.03146 | 0.0831 | 43.1659
12.5 | 1.3645 | 0.0354 | 0.0865 | 38.5452
13 | 1.3783 | 0.04027 | 0.0864 | 34.2265
13.5 | 1.3849 | 0.0457 | 0.086 | 30.3042
14 | 1.3792 | 0.05243 | 0.0843 | 26.3056
14.5 | 1.3761 | 0.05965 | 0.0812 | 23.0696
15 | 1.3599 | 0.06801 | 0.0774 | 19.9956
15.5 | 1.3292 | 0.07727 | 0.0736 | 17.202
16 | 1.299 | 0.08618 | 0.0705 | 15.0731
16.5 | 1.2668 | 0.09554 | 0.0668 | 13.2594
17 | 1.2403 | 0.10503 | 0.0623 | 11.809
17.5 | 1.2194 | 0.11297 | 0.0599 | 10.794
18 | 1.1915 | 0.1218 | 0.0567 | 9.7824
18.5 | 1.1792 | 0.12928 | 0.0541 | 9.1213

## 105. Re 10M Mach 0.00 (1)
BIGFOIL.COM POLAR EXPORT
NACA34024
NACA34024 |  |  |  | Cl Max: | 2.206 | at alpha= | 20 | deg
JavaFoil+Calcfoil stall+Eppler ext transition |  |  |  | L/D Max: | 116.068 | at alpha= | 9 | deg
Re: | 10000000 |  |  | Cd Min: | 0.00674 | at alpha= | -1.5 | deg
Mach: | 0 |  |  | Cl=0 at alpha= | -2.5606 | deg
|  |  |  | @ Cl=0.1, Cd= | 0.0069797
|  |  |  | @ Cl=0.4, Cd= | 0.0069025
|  |  |  | @ Cl=0.6, Cd= | 0.0080687
alpha (deg) | Cl | Cd | Cm | Cl/Cd
-20 | -1.708 | 0.03457 | 0.001 | -49.417
-19.5 | -1.692 | 0.03174 | 0.001 | -53.309
-19 | -1.673 | 0.02908 | 0 | -57.521
-18.5 | -1.651 | 0.02672 | 0 | -61.798
-18 | -1.627 | 0.02474 | -0.001 | -65.756
-17.5 | -1.6 | 0.023 | -0.001 | -69.55
-17 | -1.57 | 0.02143 | -0.002 | -73.259
-16.5 | -1.538 | 0.02004 | -0.002 | -76.768
-16 | -1.504 | 0.01881 | -0.003 | -79.983
-15.5 | -1.468 | 0.01768 | -0.003 | -83.04
-15 | -1.429 | 0.0167 | -0.004 | -85.579
-14.5 | -1.387 | 0.01588 | -0.004 | -87.378
-14 | -1.344 | 0.01513 | -0.005 | -88.837
-13.5 | -1.298 | 0.01443 | -0.005 | -89.927
-13 | -1.251 | 0.01383 | -0.006 | -90.437
-12.5 | -1.201 | 0.01332 | -0.006 | -90.203
-12 | -1.15 | 0.01285 | -0.007 | -89.523
-11.5 | -1.098 | 0.01218 | -0.007 | -90.117
-11 | -1.044 | 0.01175 | -0.008 | -88.842
-10.5 | -0.988 | 0.01139 | -0.008 | -86.775
-10 | -0.932 | 0.01109 | -0.009 | -84.002
-9.5 | -0.874 | 0.01075 | -0.01 | -81.275
-9 | -0.815 | 0.01052 | -0.01 | -77.486
-8.5 | -0.755 | 0.01027 | -0.011 | -73.484
-8 | -0.694 | 0.01006 | -0.011 | -69.019
-7.5 | -0.633 | 0.00987 | -0.012 | -64.12
-7 | -0.571 | 0.00941 | -0.012 | -60.642
-6.5 | -0.508 | 0.00927 | -0.013 | -54.831
-6 | -0.445 | 0.0091 | -0.013 | -48.885
-5.5 | -0.381 | 0.00892 | -0.014 | -42.724
-5 | -0.317 | 0.00874 | -0.014 | -36.276
-4.5 | -0.253 | 0.0086 | -0.015 | -29.389
-4 | -0.188 | 0.00722 | -0.015 | -26.019
-3.5 | -0.123 | 0.00741 | -0.016 | -16.576
-3 | -0.058 | 0.00728 | -0.017 | -7.916
-2.5 | 0.008 | 0.00747 | -0.017 | 1.032
-2 | 0.073 | 0.00715 | -0.018 | 10.221
-1.5 | 0.138 | 0.00674 | -0.018 | 20.531
-1 | 0.204 | 0.00678 | -0.019 | 30.045
-0.5 | 0.269 | 0.00715 | -0.019 | 37.598
0 | 0.333 | 0.0072 | -0.02 | 46.293
0.5 | 0.398 | 0.0069 | -0.02 | 57.676
1 | 0.462 | 0.00698 | -0.021 | 66.271
1.5 | 0.527 | 0.0079 | -0.021 | 66.689
2 | 0.59 | 0.008 | -0.022 | 73.775
2.5 | 0.654 | 0.00844 | -0.022 | 77.554
3 | 0.718 | 0.00858 | -0.023 | 83.662
3.5 | 0.781 | 0.00872 | -0.023 | 89.557
4 | 0.843 | 0.00891 | -0.024 | 94.605
4.5 | 0.905 | 0.00908 | -0.024 | 99.732
5 | 0.967 | 0.00934 | -0.025 | 103.564
5.5 | 1.028 | 0.00957 | -0.025 | 107.48
6 | 1.089 | 0.01008 | -0.026 | 108.038
6.5 | 1.149 | 0.0104 | -0.026 | 110.431
7 | 1.208 | 0.01069 | -0.026 | 112.959
7.5 | 1.266 | 0.01104 | -0.027 | 114.662
8 | 1.324 | 0.01145 | -0.027 | 115.628
8.5 | 1.38 | 0.0119 | -0.028 | 115.971
9 | 1.436 | 0.01237 | -0.028 | 116.068
9.5 | 1.49 | 0.01298 | -0.028 | 114.828
10 | 1.543 | 0.01359 | -0.029 | 113.582
10.5 | 1.595 | 0.01431 | -0.029 | 111.433
11 | 1.645 | 0.01524 | -0.029 | 107.918
11.5 | 1.693 | 0.01616 | -0.03 | 104.783
12 | 1.74 | 0.01716 | -0.03 | 101.384
12.5 | 1.785 | 0.01832 | -0.03 | 97.423
13 | 1.828 | 0.0196 | -0.031 | 93.265
13.5 | 1.868 | 0.02113 | -0.031 | 88.426
14 | 1.907 | 0.02278 | -0.031 | 83.727
14.5 | 1.944 | 0.02469 | -0.031 | 78.713
15 | 1.978 | 0.02676 | -0.031 | 73.929
15.5 | 2.011 | 0.02936 | -0.032 | 68.469
16 | 2.041 | 0.03184 | -0.032 | 64.098
16.5 | 2.069 | 0.03463 | -0.032 | 59.733
17 | 2.095 | 0.03764 | -0.032 | 55.661
17.5 | 2.119 | 0.04083 | -0.032 | 51.895
18 | 2.14 | 0.04428 | -0.032 | 48.338
18.5 | 2.16 | 0.04789 | -0.032 | 45.111
19 | 2.178 | 0.0518 | -0.033 | 42.045
19.5 | 2.193 | 0.05583 | -0.033 | 39.275
20 | 2.206 | 0.06003 | -0.033 | 36.751

## 106. Re 10M Mach 0.00 (2)
BIGFOIL.COM POLAR EXPORT
NACA34024
NACA34024 |  |  |  | Cl Max: | 1.7037 | at alpha= | 18.5 | deg
XFOIL ncrit=9 |  |  |  | L/D Max: | 122.366 | at alpha= | 9.5 | deg
Re: | 10000000 |  |  | Cd Min: | 0.05386 | at alpha= | 20 | deg
Mach: | 0 |  |  | Cl=0 at alpha= | -2.4027 | deg
|  |  |  | @ Cl=0.1, Cd= | 0.0062891
|  |  |  | @ Cl=0.4, Cd= | 0.0063761
|  |  |  | @ Cl=0.6, Cd= | 0.0069128
alpha (deg) | Cl | Cd | Cm | Cl/Cd
-20 | -1.422 | 0.02798 | -0.0787 | -50.822
-19.5 | -1.3876 | 0.02584 | -0.0795 | -53.6997
-19 | -1.3543 | 0.02377 | -0.08 | -56.9752
-18.5 | -1.3181 | 0.02181 | -0.0807 | -60.4356
-18 | -1.2937 | 0.02022 | -0.0782 | -63.9812
-17.5 | -1.2656 | 0.0188 | -0.076 | -67.3191
-17 | -1.2308 | 0.0174 | -0.075 | -70.7356
-16.5 | -1.1892 | 0.01601 | -0.0752 | -74.2786
-16 | -1.1484 | 0.01504 | -0.0744 | -76.3564
-15.5 | -1.1118 | 0.01424 | -0.0726 | -78.0758
-15 | -1.0737 | 0.01346 | -0.071 | -79.7697
-14.5 | -1.0318 | 0.01279 | -0.0699 | -80.6724
-14 | -0.9885 | 0.01217 | -0.0689 | -81.2243
-13.5 | -0.9397 | 0.0117 | -0.0687 | -80.3162
-13 | -0.8901 | 0.01119 | -0.0688 | -79.5442
-12.5 | -0.8364 | 0.01077 | -0.0693 | -77.6602
-12 | -0.7694 | 0.01033 | -0.0726 | -74.4821
-11.5 | -0.6778 | 0.00999 | -0.0808 | -67.8478
-11 | -0.6244 | 0.00961 | -0.0811 | -64.974
-10.5 | -0.5756 | 0.00933 | -0.0802 | -61.6935
-10 | -0.5347 | 0.00902 | -0.0777 | -59.2794
-9.5 | -0.4921 | 0.00882 | -0.0753 | -55.7937
-9 | -0.4556 | 0.00856 | -0.0716 | -53.2243
-8.5 | -0.4162 | 0.00836 | -0.0684 | -49.7847
-8 | -0.3781 | 0.00817 | -0.0649 | -46.2791
-7.5 | -0.3411 | 0.00801 | -0.061 | -42.5843
-7 | -0.3042 | 0.00785 | -0.0571 | -38.7516
-6.5 | -0.2699 | 0.0077 | -0.0526 | -35.0519
-6 | -0.2331 | 0.00756 | -0.0486 | -30.8333
-5.5 | -0.1974 | 0.00739 | -0.0442 | -26.7118
-5 | -0.1645 | 0.00723 | -0.0393 | -22.7524
-4.5 | -0.1311 | 0.00714 | -0.0344 | -18.3613
-4 | -0.1016 | 0.00706 | -0.0286 | -14.3909
-3.5 | -0.0754 | 0.00696 | -0.0222 | -10.8333
-3 | -0.04 | 0.00678 | -0.0177 | -5.8997
-2.5 | -0.0072 | 0.00662 | -0.0127 | -1.0876
-2 | 0.0298 | 0.00644 | -0.0085 | 4.6273
-1.5 | 0.0685 | 0.0064 | -0.0046 | 10.7031
-1 | 0.0995 | 0.00629 | 0.001 | 15.8188
-0.5 | 0.1339 | 0.00623 | 0.0058 | 21.4928
0 | 0.1727 | 0.00624 | 0.0096 | 27.6763
0.5 | 0.2144 | 0.0062 | 0.0128 | 34.5806
1 | 0.2524 | 0.00622 | 0.0167 | 40.5788
1.5 | 0.2925 | 0.00629 | 0.0202 | 46.5024
2 | 0.335 | 0.00626 | 0.0231 | 53.5144
2.5 | 0.3749 | 0.00632 | 0.0266 | 59.3196
3 | 0.4152 | 0.00641 | 0.0299 | 64.7738
3.5 | 0.461 | 0.00649 | 0.032 | 71.0324
4 | 0.5032 | 0.00664 | 0.0348 | 75.7831
4.5 | 0.5462 | 0.00676 | 0.0374 | 80.7988
5 | 0.5921 | 0.00688 | 0.0393 | 86.061
5.5 | 0.6378 | 0.00707 | 0.0411 | 90.2122
6 | 0.6883 | 0.00722 | 0.042 | 95.3324
6.5 | 0.7458 | 0.00743 | 0.0411 | 100.3769
7 | 0.8365 | 0.00767 | 0.0333 | 109.0613
7.5 | 0.9073 | 0.00792 | 0.0295 | 114.5581
8 | 0.9648 | 0.00818 | 0.0285 | 117.9462
8.5 | 1.0177 | 0.00847 | 0.0284 | 120.1535
9 | 1.067 | 0.00882 | 0.0289 | 120.9751
9.5 | 1.1172 | 0.00913 | 0.0292 | 122.3658
10 | 1.1599 | 0.00963 | 0.0307 | 120.4465
10.5 | 1.206 | 0.01 | 0.0316 | 120.6
11 | 1.244 | 0.01064 | 0.0337 | 116.9173
11.5 | 1.2903 | 0.01119 | 0.0343 | 115.3083
12 | 1.3311 | 0.01211 | 0.0352 | 109.9174
12.5 | 1.3753 | 0.01294 | 0.0356 | 106.2828
13 | 1.4108 | 0.01398 | 0.0373 | 100.9156
13.5 | 1.4303 | 0.01514 | 0.042 | 94.4716
14 | 1.4703 | 0.01647 | 0.0419 | 89.2714
14.5 | 1.5082 | 0.01796 | 0.0418 | 83.9755
15 | 1.5472 | 0.01941 | 0.0415 | 79.7115
15.5 | 1.5778 | 0.02146 | 0.0416 | 73.5228
16 | 1.6148 | 0.02343 | 0.0406 | 68.9202
16.5 | 1.6441 | 0.02602 | 0.0398 | 63.186
17 | 1.6694 | 0.02876 | 0.0393 | 58.0459
17.5 | 1.6894 | 0.03172 | 0.0393 | 53.2598
18 | 1.6983 | 0.03547 | 0.0398 | 47.8799
18.5 | 1.7037 | 0.03928 | 0.0407 | 43.3732
19 | 1.6956 | 0.04398 | 0.0422 | 38.5539
19.5 | 1.6911 | 0.04832 | 0.0437 | 34.9979
20 | 1.6767 | 0.05386 | 0.0445 | 31.1307

## 107. Re 10M Mach 0.10 (1)
BIGFOIL.COM POLAR EXPORT
NACA34024
NACA34024 |  |  |  | Cl Max: | 2.194 | at alpha= | 20 | deg
JavaFoil+Calcfoil stall+Eppler ext transition |  |  |  | L/D Max: | 115.214 | at alpha= | 8.5 | deg
Re: | 10000000 |  |  | Cd Min: | 0.00677 | at alpha= | -1.5 | deg
Mach: | 0.1 |  |  | Cl=0 at alpha= | -2.5606 | deg
|  |  |  | @ Cl=0.1, Cd= | 0.0070064
|  |  |  | @ Cl=0.4, Cd= | 0.0069
|  |  |  | @ Cl=0.6, Cd= | 0.0080692
alpha (deg) | Cl | Cd | Cm | Cl/Cd
-20 | -1.694 | 0.0363 | 0.001 | -46.67
-19.5 | -1.68 | 0.03314 | 0.001 | -50.691
-19 | -1.663 | 0.03033 | 0 | -54.823
-18.5 | -1.643 | 0.02772 | 0 | -59.276
-18 | -1.62 | 0.02559 | -0.001 | -63.308
-17.5 | -1.595 | 0.02371 | -0.001 | -67.268
-17 | -1.567 | 0.02201 | -0.002 | -71.171
-16.5 | -1.536 | 0.0206 | -0.002 | -74.583
-16 | -1.503 | 0.01926 | -0.003 | -78.052
-15.5 | -1.468 | 0.01809 | -0.003 | -81.136
-15 | -1.43 | 0.01706 | -0.004 | -83.805
-14.5 | -1.389 | 0.01616 | -0.004 | -85.959
-14 | -1.346 | 0.01537 | -0.005 | -87.572
-13.5 | -1.301 | 0.01468 | -0.005 | -88.618
-13 | -1.253 | 0.01404 | -0.006 | -89.257
-12.5 | -1.205 | 0.01347 | -0.006 | -89.402
-12 | -1.154 | 0.01298 | -0.007 | -88.928
-11.5 | -1.101 | 0.01231 | -0.007 | -89.461
-11 | -1.047 | 0.01189 | -0.008 | -88.098
-10.5 | -0.992 | 0.01151 | -0.008 | -86.148
-10 | -0.935 | 0.01117 | -0.009 | -83.704
-9.5 | -0.877 | 0.01086 | -0.01 | -80.793
-9 | -0.818 | 0.01058 | -0.01 | -77.371
-8.5 | -0.758 | 0.01032 | -0.011 | -73.449
-8 | -0.697 | 0.01015 | -0.011 | -68.713
-7.5 | -0.636 | 0.00996 | -0.012 | -63.86
-7 | -0.573 | 0.00947 | -0.012 | -60.516
-6.5 | -0.51 | 0.00933 | -0.013 | -54.707
-6 | -0.447 | 0.00915 | -0.013 | -48.837
-5.5 | -0.383 | 0.00896 | -0.014 | -42.728
-5 | -0.319 | 0.0088 | -0.014 | -36.219
-4.5 | -0.254 | 0.00864 | -0.015 | -29.371
-4 | -0.189 | 0.00724 | -0.016 | -26.062
-3.5 | -0.123 | 0.00745 | -0.016 | -16.572
-3 | -0.058 | 0.00732 | -0.017 | -7.915
-2.5 | 0.008 | 0.00716 | -0.017 | 1.082
-2 | 0.073 | 0.00717 | -0.018 | 10.241
-1.5 | 0.139 | 0.00677 | -0.018 | 20.544
-1 | 0.205 | 0.00681 | -0.019 | 30.057
-0.5 | 0.27 | 0.00716 | -0.019 | 37.734
0 | 0.335 | 0.00685 | -0.02 | 48.895
0.5 | 0.4 | 0.0069 | -0.02 | 57.969
1 | 0.465 | 0.00782 | -0.021 | 59.392
1.5 | 0.529 | 0.00791 | -0.021 | 66.855
2 | 0.593 | 0.00802 | -0.022 | 73.94
2.5 | 0.657 | 0.00847 | -0.022 | 77.621
3 | 0.721 | 0.00862 | -0.023 | 83.615
3.5 | 0.784 | 0.00879 | -0.023 | 89.208
4 | 0.847 | 0.00895 | -0.024 | 94.597
4.5 | 0.909 | 0.00916 | -0.024 | 99.247
5 | 0.971 | 0.00938 | -0.025 | 103.513
5.5 | 1.033 | 0.00963 | -0.025 | 107.289
6 | 1.093 | 0.00994 | -0.026 | 110.052
6.5 | 1.154 | 0.01048 | -0.026 | 110.094
7 | 1.213 | 0.01077 | -0.027 | 112.569
7.5 | 1.271 | 0.01115 | -0.027 | 114.026
8 | 1.329 | 0.01156 | -0.027 | 114.996
8.5 | 1.386 | 0.01203 | -0.028 | 115.214
9 | 1.441 | 0.01256 | -0.028 | 114.714
9.5 | 1.495 | 0.01315 | -0.028 | 113.667
10 | 1.548 | 0.01377 | -0.029 | 112.404
10.5 | 1.6 | 0.01454 | -0.029 | 110.041
11 | 1.65 | 0.0155 | -0.03 | 106.419
11.5 | 1.698 | 0.01647 | -0.03 | 103.079
12 | 1.744 | 0.0175 | -0.03 | 99.677
12.5 | 1.788 | 0.01875 | -0.03 | 95.391
13 | 1.831 | 0.0201 | -0.031 | 91.1
13.5 | 1.871 | 0.02167 | -0.031 | 86.344
14 | 1.909 | 0.0234 | -0.031 | 81.595
14.5 | 1.945 | 0.02543 | -0.031 | 76.485
15 | 1.979 | 0.02755 | -0.032 | 71.83
15.5 | 2.01 | 0.03004 | -0.032 | 66.92
16 | 2.04 | 0.03289 | -0.032 | 62.009
16.5 | 2.067 | 0.03584 | -0.032 | 57.666
17 | 2.092 | 0.03896 | -0.032 | 53.683
17.5 | 2.114 | 0.0423 | -0.032 | 49.983
18 | 2.135 | 0.04591 | -0.032 | 46.494
18.5 | 2.153 | 0.04964 | -0.032 | 43.372
19 | 2.169 | 0.05375 | -0.033 | 40.35
19.5 | 2.182 | 0.05798 | -0.033 | 37.639
20 | 2.194 | 0.06233 | -0.033 | 35.194

## 108. Re 10M Mach 0.10 (2)
BIGFOIL.COM POLAR EXPORT
NACA34024
NACA34024 |  |  |  | Cl Max: | 1.6954 | at alpha= | 18.5 | deg
XFOIL ncrit=9 |  |  |  | L/D Max: | 120.581 | at alpha= | 9.5 | deg
Re: | 10000000 |  |  | Cd Min: | 0.05739 | at alpha= | 20 | deg
Mach: | 0.1 |  |  | Cl=0 at alpha= | -2.4014 | deg
|  |  |  | @ Cl=0.1, Cd= | 0.0062955
|  |  |  | @ Cl=0.4, Cd= | 0.0064102
|  |  |  | @ Cl=0.6, Cd= | 0.0069573
alpha (deg) | Cl | Cd | Cm | Cl/Cd
-20 | -1.4216 | 0.02924 | -0.0809 | -48.6183
-19.5 | -1.3855 | 0.02711 | -0.0818 | -51.1066
-19 | -1.3516 | 0.02498 | -0.0824 | -54.1073
-18.5 | -1.3168 | 0.02284 | -0.083 | -57.6532
-18 | -1.2927 | 0.02099 | -0.0808 | -61.5865
-17.5 | -1.2678 | 0.0194 | -0.0782 | -65.3505
-17 | -1.2319 | 0.01801 | -0.0772 | -68.4009
-16.5 | -1.1899 | 0.01662 | -0.0773 | -71.5945
-16 | -1.1498 | 0.01547 | -0.0766 | -74.3245
-15.5 | -1.1147 | 0.01456 | -0.0745 | -76.5591
-15 | -1.0734 | 0.01384 | -0.0733 | -77.5578
-14.5 | -1.0335 | 0.01306 | -0.0719 | -79.1348
-14 | -0.9906 | 0.0124 | -0.0707 | -79.8871
-13.5 | -0.9415 | 0.01191 | -0.0705 | -79.0512
-13 | -0.892 | 0.01138 | -0.0704 | -78.3831
-12.5 | -0.8396 | 0.01091 | -0.0706 | -76.9569
-12 | -0.775 | 0.01049 | -0.0732 | -73.8799
-11.5 | -0.6808 | 0.0101 | -0.0818 | -67.4059
-11 | -0.6265 | 0.00971 | -0.0822 | -64.5211
-10.5 | -0.5768 | 0.00941 | -0.0814 | -61.2965
-10 | -0.535 | 0.0091 | -0.079 | -58.7912
-9.5 | -0.4921 | 0.00888 | -0.0766 | -55.4167
-9 | -0.4545 | 0.00862 | -0.073 | -52.7262
-8.5 | -0.4156 | 0.00842 | -0.0696 | -49.3587
-8 | -0.3766 | 0.00823 | -0.0662 | -45.7594
-7.5 | -0.3405 | 0.00805 | -0.0621 | -42.2981
-7 | -0.3029 | 0.00789 | -0.0582 | -38.3904
-6.5 | -0.2687 | 0.00773 | -0.0536 | -34.7607
-6 | -0.2319 | 0.0076 | -0.0495 | -30.5132
-5.5 | -0.1955 | 0.00743 | -0.0452 | -26.3122
-5 | -0.163 | 0.00726 | -0.0401 | -22.4518
-4.5 | -0.1293 | 0.00716 | -0.0352 | -18.0587
-4 | -0.0978 | 0.00707 | -0.0297 | -13.8331
-3.5 | -0.0747 | 0.00698 | -0.0226 | -10.702
-3 | -0.0398 | 0.0068 | -0.0179 | -5.8529
-2.5 | -0.0072 | 0.00663 | -0.0127 | -1.086
-2 | 0.0293 | 0.00645 | -0.0083 | 4.5426
-1.5 | 0.0677 | 0.00642 | -0.0043 | 10.5452
-1 | 0.0968 | 0.0063 | 0.0017 | 15.3651
-0.5 | 0.1324 | 0.00625 | 0.0064 | 21.184
0 | 0.1717 | 0.00626 | 0.0102 | 27.4281
0.5 | 0.2138 | 0.00623 | 0.0134 | 34.3178
1 | 0.2511 | 0.00625 | 0.0175 | 40.176
1.5 | 0.2924 | 0.00632 | 0.0208 | 46.2658
2 | 0.335 | 0.00629 | 0.0238 | 53.2591
2.5 | 0.3737 | 0.00636 | 0.0276 | 58.7579
3 | 0.4156 | 0.00644 | 0.0307 | 64.5342
3.5 | 0.4618 | 0.00653 | 0.0328 | 70.7198
4 | 0.5029 | 0.00669 | 0.0359 | 75.1719
4.5 | 0.5475 | 0.0068 | 0.0383 | 80.5147
5 | 0.5938 | 0.00693 | 0.0402 | 85.6854
5.5 | 0.6392 | 0.00713 | 0.0422 | 89.6494
6 | 0.6915 | 0.00728 | 0.0427 | 94.9863
6.5 | 0.7506 | 0.00751 | 0.0416 | 99.9467
7 | 0.8445 | 0.00773 | 0.0332 | 109.2497
7.5 | 0.9117 | 0.00801 | 0.0304 | 113.8202
8 | 0.9691 | 0.00827 | 0.0295 | 117.1826
8.5 | 1.0213 | 0.00858 | 0.0296 | 119.0326
9 | 1.0718 | 0.00893 | 0.03 | 120.0224
9.5 | 1.1202 | 0.00929 | 0.0307 | 120.5813
10 | 1.1647 | 0.00977 | 0.032 | 119.2119
10.5 | 1.2088 | 0.01021 | 0.0333 | 118.3937
11 | 1.2486 | 0.01083 | 0.0352 | 115.2909
11.5 | 1.2926 | 0.0115 | 0.0362 | 112.4
12 | 1.3372 | 0.01236 | 0.0367 | 108.1877
12.5 | 1.379 | 0.01332 | 0.0375 | 103.5285
13 | 1.4136 | 0.01442 | 0.0393 | 98.0305
13.5 | 1.4353 | 0.01558 | 0.0437 | 92.1245
14 | 1.4756 | 0.01697 | 0.0436 | 86.9534
14.5 | 1.5108 | 0.01868 | 0.0437 | 80.8779
15 | 1.5491 | 0.02025 | 0.0435 | 76.4988
15.5 | 1.5794 | 0.02244 | 0.0435 | 70.3832
16 | 1.6155 | 0.02458 | 0.0425 | 65.7242
16.5 | 1.6448 | 0.0273 | 0.0415 | 60.2491
17 | 1.667 | 0.03032 | 0.0413 | 54.9802
17.5 | 1.6842 | 0.03359 | 0.0413 | 50.1399
18 | 1.6908 | 0.03759 | 0.0418 | 44.98
18.5 | 1.6954 | 0.04152 | 0.0427 | 40.8333
19 | 1.6832 | 0.04672 | 0.0441 | 36.0274
19.5 | 1.6766 | 0.05135 | 0.0454 | 32.6504
20 | 1.6582 | 0.05739 | 0.046 | 28.8935

## 109. Re 10M Mach 0.25 (1)
BIGFOIL.COM POLAR EXPORT
NACA34024
NACA34024 |  |  |  | Cl Max: | 2.094 | at alpha= | 19 | deg
JavaFoil+Calcfoil stall+Eppler ext transition |  |  |  | L/D Max: | 110.92 | at alpha= | 7 | deg
Re: | 10000000 |  |  | Cd Min: | 0.00661 | at alpha= | -0.5 | deg
Mach: | 0.25 |  |  | Cl=0 at alpha= | -2.5597 | deg
|  |  |  | @ Cl=0.1, Cd= | 0.0069153
|  |  |  | @ Cl=0.4, Cd= | 0.0076927
|  |  |  | @ Cl=0.6, Cd= | 0.0082409
alpha (deg) | Cl | Cd | Cm | Cl/Cd
-20 | -1.576 | 0.04873 | 0.001 | -32.345
-19.5 | -1.579 | 0.04362 | 0.001 | -36.203
-19 | -1.577 | 0.03917 | 0 | -40.269
-18.5 | -1.571 | 0.03529 | 0 | -44.524
-18 | -1.562 | 0.03181 | -0.001 | -49.094
-17.5 | -1.549 | 0.02883 | -0.001 | -53.715
-17 | -1.531 | 0.02633 | -0.002 | -58.151
-16.5 | -1.51 | 0.02419 | -0.002 | -62.431
-16 | -1.485 | 0.02228 | -0.003 | -66.687
-15.5 | -1.457 | 0.02067 | -0.003 | -70.514
-15 | -1.426 | 0.01925 | -0.004 | -74.053
-14.5 | -1.39 | 0.01801 | -0.004 | -77.195
-14 | -1.351 | 0.01696 | -0.005 | -79.682
-13.5 | -1.31 | 0.01605 | -0.005 | -81.608
-13 | -1.266 | 0.01502 | -0.006 | -84.273
-12.5 | -1.219 | 0.01428 | -0.006 | -85.393
-12 | -1.17 | 0.01366 | -0.007 | -85.662
-11.5 | -1.119 | 0.01309 | -0.008 | -85.467
-11 | -1.066 | 0.01255 | -0.008 | -84.956
-10.5 | -1.011 | 0.01212 | -0.009 | -83.389
-10 | -0.954 | 0.01171 | -0.009 | -81.492
-9.5 | -0.896 | 0.01138 | -0.01 | -78.757
-9 | -0.836 | 0.01105 | -0.01 | -75.682
-8.5 | -0.776 | 0.01075 | -0.011 | -72.131
-8 | -0.714 | 0.01018 | -0.012 | -70.15
-7.5 | -0.651 | 0.00998 | -0.012 | -65.26
-7 | -0.588 | 0.00977 | -0.013 | -60.134
-6.5 | -0.523 | 0.00958 | -0.013 | -54.647
-6 | -0.458 | 0.00941 | -0.014 | -48.698
-5.5 | -0.393 | 0.00923 | -0.014 | -42.572
-5 | -0.327 | 0.00902 | -0.015 | -36.223
-4.5 | -0.261 | 0.00852 | -0.015 | -30.588
-4 | -0.194 | 0.0083 | -0.016 | -23.344
-3.5 | -0.127 | 0.00723 | -0.017 | -17.54
-3 | -0.059 | 0.00747 | -0.017 | -7.966
-2.5 | 0.008 | 0.00697 | -0.018 | 1.142
-2 | 0.075 | 0.00693 | -0.018 | 10.885
-1.5 | 0.143 | 0.00689 | -0.019 | 20.708
-1 | 0.21 | 0.00696 | -0.019 | 30.2
-0.5 | 0.277 | 0.00661 | -0.02 | 41.927
0 | 0.344 | 0.0067 | -0.02 | 51.327
0.5 | 0.41 | 0.00787 | -0.021 | 52.121
1 | 0.477 | 0.00799 | -0.021 | 59.624
1.5 | 0.543 | 0.00812 | -0.022 | 66.825
2 | 0.609 | 0.00826 | -0.022 | 73.69
2.5 | 0.674 | 0.00842 | -0.023 | 80.006
3 | 0.739 | 0.0086 | -0.023 | 85.94
3.5 | 0.804 | 0.00906 | -0.024 | 88.714
4 | 0.868 | 0.00928 | -0.024 | 93.503
4.5 | 0.932 | 0.0095 | -0.025 | 98.065
5 | 0.995 | 0.00978 | -0.025 | 101.739
5.5 | 1.057 | 0.01007 | -0.026 | 104.971
6 | 1.119 | 0.01039 | -0.026 | 107.711
6.5 | 1.18 | 0.01076 | -0.027 | 109.679
7 | 1.24 | 0.01118 | -0.027 | 110.92
7.5 | 1.299 | 0.01185 | -0.028 | 109.602
8 | 1.356 | 0.01232 | -0.028 | 110.128
8.5 | 1.413 | 0.01288 | -0.028 | 109.727
9 | 1.468 | 0.0135 | -0.029 | 108.736
9.5 | 1.522 | 0.01422 | -0.029 | 107.038
10 | 1.574 | 0.01506 | -0.03 | 104.505
10.5 | 1.624 | 0.01599 | -0.03 | 101.577
11 | 1.673 | 0.01704 | -0.03 | 98.18
11.5 | 1.719 | 0.01827 | -0.03 | 94.067
12 | 1.763 | 0.01965 | -0.031 | 89.716
12.5 | 1.804 | 0.0214 | -0.031 | 84.32
13 | 1.843 | 0.02318 | -0.031 | 79.507
13.5 | 1.88 | 0.02525 | -0.031 | 74.439
14 | 1.914 | 0.02756 | -0.032 | 69.432
14.5 | 1.945 | 0.03013 | -0.032 | 64.542
15 | 1.973 | 0.03304 | -0.032 | 59.726
15.5 | 1.999 | 0.03622 | -0.032 | 55.173
16 | 2.022 | 0.03963 | -0.032 | 51.008
16.5 | 2.041 | 0.04365 | -0.032 | 46.765
17 | 2.058 | 0.04763 | -0.032 | 43.216
17.5 | 2.072 | 0.05203 | -0.033 | 39.819
18 | 2.082 | 0.05661 | -0.033 | 36.783
18.5 | 2.09 | 0.06155 | -0.033 | 33.956
19 | 2.094 | 0.06668 | -0.033 | 31.405
19.5 | 2.094 | 0.07203 | -0.033 | 29.076
20 | 2.091 | 0.07782 | -0.033 | 26.874

## 110. Re 10M Mach 0.25 (2)
BIGFOIL.COM POLAR EXPORT
NACA34024
NACA34024 |  |  |  | Cl Max: | 1.6437 | at alpha= | 17.5 | deg
XFOIL ncrit=9 |  |  |  | L/D Max: | 113.347 | at alpha= | 9 | deg
Re: | 10000000 |  |  | Cd Min: | 0.07845 | at alpha= | 20 | deg
Mach: | 0.25 |  |  | Cl=0 at alpha= | -2.3889 | deg
|  |  |  | @ Cl=0.1, Cd= | 0.00638
|  |  |  | @ Cl=0.4, Cd= | 0.0065862
|  |  |  | @ Cl=0.6, Cd= | 0.0072366
alpha (deg) | Cl | Cd | Cm | Cl/Cd
-20 | -1.3999 | 0.03809 | -0.0919 | -36.7524
-19.5 | -1.3739 | 0.03445 | -0.0933 | -39.881
-19 | -1.3444 | 0.03147 | -0.0939 | -42.7201
-18.5 | -1.3087 | 0.02883 | -0.0947 | -45.3937
-18 | -1.2743 | 0.02627 | -0.0952 | -48.5078
-17.5 | -1.264 | 0.02397 | -0.0906 | -52.7326
-17 | -1.2355 | 0.02182 | -0.0889 | -56.6224
-16 | -1.1538 | 0.01844 | -0.088 | -62.5705
-15.5 | -1.1192 | 0.01693 | -0.0861 | -66.1075
-15 | -1.0812 | 0.01583 | -0.0842 | -68.3007
-14.5 | -1.0382 | 0.01494 | -0.0828 | -69.4913
-14 | -0.9966 | 0.01398 | -0.0812 | -71.2876
-13.5 | -0.9518 | 0.01315 | -0.08 | -72.3802
-13 | -0.8997 | 0.01257 | -0.0796 | -71.5752
-12.5 | -0.8517 | 0.01185 | -0.0786 | -71.8734
-12 | -0.7922 | 0.01134 | -0.0795 | -69.8589
-11.5 | -0.7011 | 0.01081 | -0.0867 | -64.8566
-11 | -0.6374 | 0.01036 | -0.0884 | -61.5251
-10.5 | -0.5837 | 0.00993 | -0.088 | -58.7815
-10 | -0.5359 | 0.00958 | -0.0862 | -55.9395
-9.5 | -0.4917 | 0.00926 | -0.0836 | -53.0994
-9 | -0.4515 | 0.00897 | -0.0801 | -50.3344
-8.5 | -0.4101 | 0.00875 | -0.0768 | -46.8686
-8 | -0.3737 | 0.0085 | -0.0724 | -43.9647
-7.5 | -0.3343 | 0.00831 | -0.0684 | -40.2286
-7 | -0.2975 | 0.00813 | -0.0639 | -36.5929
-6.5 | -0.2594 | 0.00796 | -0.0596 | -32.5879
-6 | -0.2244 | 0.00777 | -0.0547 | -28.8803
-5.5 | -0.1884 | 0.00763 | -0.0499 | -24.692
-5 | -0.1523 | 0.00746 | -0.045 | -20.4155
-4.5 | -0.1197 | 0.0073 | -0.0394 | -16.3973
-4 | -0.0863 | 0.00719 | -0.034 | -12.0028
-3.5 | -0.0631 | 0.00705 | -0.0263 | -8.9504
-3 | -0.0378 | 0.00695 | -0.0191 | -5.4388
-2.5 | -0.0072 | 0.00672 | -0.0131 | -1.0714
-2 | 0.0252 | 0.00655 | -0.0074 | 3.8473
-1.5 | 0.051 | 0.00647 | -0.0002 | 7.8825
-1 | 0.0868 | 0.00638 | 0.0049 | 13.605
-0.5 | 0.1252 | 0.00638 | 0.0094 | 19.6238
0 | 0.1671 | 0.00638 | 0.0131 | 26.1912
0.5 | 0.2068 | 0.00637 | 0.0173 | 32.4647
1 | 0.2467 | 0.00641 | 0.0214 | 38.4867
1.5 | 0.2918 | 0.00645 | 0.0244 | 45.2403
2 | 0.3315 | 0.00645 | 0.0284 | 51.3953
2.5 | 0.3716 | 0.00655 | 0.0323 | 56.7328
3 | 0.4187 | 0.00661 | 0.0348 | 63.3434
3.5 | 0.4625 | 0.00676 | 0.0379 | 68.4172
4 | 0.5065 | 0.00691 | 0.0409 | 73.2996
4.5 | 0.5555 | 0.00702 | 0.0429 | 79.1311
5 | 0.6007 | 0.00724 | 0.0454 | 82.9696
5.5 | 0.6529 | 0.00743 | 0.0466 | 87.8735
6 | 0.7103 | 0.00765 | 0.0466 | 92.8497
6.5 | 0.7801 | 0.00794 | 0.0438 | 98.2494
7 | 0.873 | 0.0082 | 0.0364 | 106.4634
7.5 | 0.9325 | 0.00855 | 0.0357 | 109.0643
8 | 0.9912 | 0.00881 | 0.0354 | 112.5085
8.5 | 1.0401 | 0.00931 | 0.0365 | 111.7186
9 | 1.0938 | 0.00965 | 0.0369 | 113.3472
9.5 | 1.1389 | 0.01023 | 0.0386 | 111.3294
10 | 1.1877 | 0.0107 | 0.0398 | 111
10.5 | 1.227 | 0.01147 | 0.0422 | 106.9747
11 | 1.2703 | 0.01216 | 0.044 | 104.4655
11.5 | 1.3126 | 0.01322 | 0.0454 | 99.289
12 | 1.3615 | 0.01428 | 0.0455 | 95.3431
12.5 | 1.3978 | 0.01565 | 0.0473 | 89.3163
13 | 1.4229 | 0.01709 | 0.0511 | 83.2592
13.5 | 1.4529 | 0.01882 | 0.0533 | 77.1998
14 | 1.4946 | 0.02049 | 0.0532 | 72.9429
14.5 | 1.5267 | 0.02279 | 0.0535 | 66.9899
15 | 1.5609 | 0.02507 | 0.0535 | 62.2617
15.5 | 1.5901 | 0.02806 | 0.0528 | 56.6679
16 | 1.6115 | 0.03197 | 0.0517 | 50.4066
16.5 | 1.6345 | 0.03548 | 0.051 | 46.0682
17 | 1.6436 | 0.03978 | 0.0511 | 41.3172
17.5 | 1.6437 | 0.04483 | 0.0511 | 36.6652
18 | 1.6366 | 0.0504 | 0.0513 | 32.4722
18.5 | 1.6204 | 0.05667 | 0.0514 | 28.5936
19 | 1.5996 | 0.06322 | 0.0517 | 25.3021
19.5 | 1.5799 | 0.06958 | 0.052 | 22.7062
20 | 1.5384 | 0.07845 | 0.0511 | 19.6099

## 111. Re 10M Mach 0.50 (1)
BIGFOIL.COM POLAR EXPORT
NACA34024
NACA34024 |  |  |  | Cl Max: | 1.67 | at alpha= | 11.5 | deg
JavaFoil+Calcfoil stall+Eppler ext transition |  |  |  | L/D Max: | 93.254 | at alpha= | 6 | deg
Re: | 10000000 |  |  | Cd Min: | 0.00736 | at alpha= | -1.5 | deg
Mach: | 0.5 |  |  | Cl=0 at alpha= | -2.56 | deg
|  |  |  | @ Cl=0.1, Cd= | 0.0079343
|  |  |  | @ Cl=0.4, Cd= | 0.0080619
|  |  |  | @ Cl=0.6, Cd= | 0.0088636
alpha (deg) | Cl | Cd | Cm | Cl/Cd
-17 | -0.911 | 0.0747 | -0.002 | -12.2
-16.5 | -0.829 | 0.11466 | -0.002 | -7.227
-16 | -0.881 | 0.04975 | -0.003 | -17.715
-15.5 | -0.829 | 0.06097 | -0.003 | -13.598
-15 | -0.779 | 0.07252 | -0.003 | -10.736
-14.5 | -0.743 | 0.07386 | -0.004 | -10.061
-14 | -0.728 | 0.06092 | -0.005 | -11.942
-13.5 | -0.718 | 0.04506 | -0.005 | -15.938
-13 | -1.06 | 0.0304 | -0.006 | -34.885
-12.5 | -1.121 | 0.02474 | -0.007 | -45.337
-12 | -1.134 | 0.02133 | -0.008 | -53.162
-11.5 | -1.121 | 0.01909 | -0.008 | -58.74
-11 | -1.093 | 0.01738 | -0.009 | -62.906
-10.5 | -1.055 | 0.01605 | -0.01 | -65.754
-10 | -1.01 | 0.01499 | -0.01 | -67.347
-9.5 | -0.959 | 0.01409 | -0.011 | -68.01
-9 | -0.902 | 0.01334 | -0.011 | -67.609
-8.5 | -0.842 | 0.01246 | -0.012 | -67.615
-8 | -0.779 | 0.01189 | -0.013 | -65.508
-7.5 | -0.714 | 0.01144 | -0.013 | -62.386
-7 | -0.646 | 0.01104 | -0.014 | -58.561
-6.5 | -0.577 | 0.01068 | -0.015 | -54.045
-6 | -0.507 | 0.01004 | -0.015 | -50.483
-5.5 | -0.435 | 0.00973 | -0.016 | -44.72
-5 | -0.363 | 0.00944 | -0.017 | -38.417
-4.5 | -0.289 | 0.00917 | -0.017 | -31.568
-4 | -0.215 | 0.00857 | -0.018 | -25.143
-3.5 | -0.141 | 0.00826 | -0.018 | -17.081
-3 | -0.066 | 0.00874 | -0.019 | -7.578
-2.5 | 0.009 | 0.00857 | -0.02 | 1.034
-2 | 0.084 | 0.00809 | -0.02 | 10.378
-1.5 | 0.159 | 0.00736 | -0.021 | 21.604
-1 | 0.234 | 0.00746 | -0.021 | 31.352
-0.5 | 0.309 | 0.00784 | -0.022 | 39.369
0 | 0.382 | 0.00802 | -0.023 | 47.61
0.5 | 0.455 | 0.00819 | -0.023 | 55.599
1 | 0.529 | 0.00841 | -0.024 | 62.817
1.5 | 0.601 | 0.00887 | -0.024 | 67.787
2 | 0.673 | 0.00914 | -0.025 | 73.642
2.5 | 0.745 | 0.00942 | -0.025 | 79.081
3 | 0.816 | 0.00976 | -0.026 | 83.586
3.5 | 0.886 | 0.01012 | -0.027 | 87.501
4 | 0.954 | 0.01076 | -0.027 | 88.707
4.5 | 1.022 | 0.01123 | -0.028 | 91.004
5 | 1.089 | 0.01173 | -0.028 | 92.777
5.5 | 1.153 | 0.01238 | -0.029 | 93.154
6 | 1.216 | 0.01304 | -0.029 | 93.254
6.5 | 1.277 | 0.01388 | -0.029 | 92.019
7 | 1.336 | 0.0148 | -0.03 | 90.269
7.5 | 1.392 | 0.0161 | -0.03 | 86.42
8 | 1.444 | 0.01737 | -0.031 | 83.164
8.5 | 1.493 | 0.01897 | -0.031 | 78.718
9 | 1.538 | 0.02077 | -0.031 | 74.022
9.5 | 1.577 | 0.02308 | -0.031 | 68.339
10 | 1.612 | 0.02572 | -0.032 | 62.662
10.5 | 1.639 | 0.02911 | -0.032 | 56.314
11 | 1.66 | 0.03306 | -0.032 | 50.202
11.5 | 1.67 | 0.03809 | -0.032 | 43.846
12 | 1.669 | 0.04396 | -0.032 | 37.971
12.5 | 1.651 | 0.051 | -0.032 | 32.381
13 | 1.608 | 0.06018 | -0.032 | 26.718
13.5 | 1.513 | 0.07254 | -0.031 | 20.852
14 | 1.041 | 0.09772 | -0.03 | 10.65
14.5 | 1.073 | 0.09466 | -0.031 | 11.337
15 | 1.085 | 0.11961 | -0.03 | 9.071
15.5 | 1.101 | 0.14632 | -0.029 | 7.525
16 | 1.123 | 0.16988 | -0.028 | 6.611
16.5 | 1.148 | 0.1938 | -0.028 | 5.925

## 112. Re 10M Mach 0.50 (2)
BIGFOIL.COM POLAR EXPORT
NACA34024
NACA34024 |  |  |  | Cl Max: | 1.4079 | at alpha= | 13.5 | deg
XFOIL ncrit=9 |  |  |  | L/D Max: | 83.5784 | at alpha= | 7 | deg
Re: | 10000000 |  |  | Cd Min: | 0.12675 | at alpha= | 18.5 | deg
Mach: | 0.5 |  |  | Cl=0 at alpha= | -1.7937 | deg
|  |  |  | @ Cl=0.1, Cd= | 0.0069671
|  |  |  | @ Cl=0.4, Cd= | 0.0076347
|  |  |  | @ Cl=0.6, Cd= | 0.0086685
alpha (deg) | Cl | Cd | Cm | Cl/Cd
-20 | -1.0525 | 0.09615 | -0.111 | -10.9464
-19.5 | -1.0741 | 0.08615 | -0.118 | -12.4678
-19 | -1.0932 | 0.07697 | -0.1236 | -14.2029
-18.5 | -1.1049 | 0.06859 | -0.1282 | -16.1088
-18 | -1.1155 | 0.06074 | -0.1318 | -18.3652
-17.5 | -1.1337 | 0.05506 | -0.1292 | -20.5903
-17 | -1.1407 | 0.04887 | -0.1293 | -23.3415
-16.5 | -1.1305 | 0.04367 | -0.1291 | -25.8873
-16 | -1.1134 | 0.03882 | -0.1289 | -28.6811
-15.5 | -1.0815 | 0.03442 | -0.1295 | -31.4207
-15 | -1.0564 | 0.03117 | -0.1269 | -33.8916
-14.5 | -1.0272 | 0.02812 | -0.1247 | -36.5292
-14 | -0.9941 | 0.02529 | -0.1226 | -39.308
-13.5 | -0.9534 | 0.02293 | -0.1205 | -41.5787
-13 | -0.9075 | 0.02092 | -0.1184 | -43.3795
-12.5 | -0.8616 | 0.01904 | -0.1162 | -45.2521
-12 | -0.8133 | 0.01733 | -0.1141 | -46.9302
-11.5 | -0.7575 | 0.01599 | -0.1125 | -47.3734
-11 | -0.7002 | 0.01466 | -0.1113 | -47.7626
-10.5 | -0.6184 | 0.01358 | -0.1141 | -45.5376
-10 | -0.5499 | 0.01261 | -0.1145 | -43.6082
-9.5 | -0.4917 | 0.01186 | -0.1127 | -41.4587
-9 | -0.4387 | 0.01123 | -0.1097 | -39.065
-8.5 | -0.3927 | 0.01064 | -0.1054 | -36.9079
-8 | -0.3488 | 0.01014 | -0.1006 | -34.3984
-7.5 | -0.3033 | 0.00979 | -0.0958 | -30.9806
-7 | -0.2644 | 0.00942 | -0.0899 | -28.0679
-6.5 | -0.226 | 0.00912 | -0.0837 | -24.7807
-6 | -0.1859 | 0.00886 | -0.0777 | -20.9819
-5.5 | -0.1498 | 0.00857 | -0.0709 | -17.4796
-5 | -0.1142 | 0.00837 | -0.064 | -13.644
-4.5 | -0.0773 | 0.00814 | -0.0573 | -9.4963
-4 | -0.0484 | 0.00795 | -0.049 | -6.0881
-3.5 | -0.0196 | 0.0077 | -0.0406 | -2.5455
-3 | 0.0009 | 0.00753 | -0.0305 | 0.11952
-2.5 | -0.0164 | 0.0074 | -0.0127 | -2.2162
-2 | -0.0118 | 0.00712 | 0.0006 | -1.6573
-1.5 | 0.0168 | 0.00704 | 0.0091 | 2.3864
-1 | 0.0518 | 0.00697 | 0.0164 | 7.4319
-0.5 | 0.0952 | 0.00696 | 0.022 | 13.6782
0 | 0.136 | 0.00702 | 0.028 | 19.3732
0.5 | 0.1825 | 0.00704 | 0.0329 | 25.9233
1 | 0.2272 | 0.0071 | 0.038 | 32
1.5 | 0.2741 | 0.00723 | 0.0427 | 37.9115
2 | 0.3203 | 0.00732 | 0.0475 | 43.7568
2.5 | 0.3709 | 0.00747 | 0.0514 | 49.6519
3 | 0.4186 | 0.00774 | 0.0557 | 54.0827
3.5 | 0.4752 | 0.00795 | 0.0584 | 59.7736
4 | 0.5272 | 0.00829 | 0.0618 | 63.5947
4.5 | 0.5875 | 0.00859 | 0.0636 | 68.3935
5 | 0.6512 | 0.00899 | 0.0646 | 72.436
5.5 | 0.7321 | 0.00949 | 0.0623 | 77.1444
6 | 0.818 | 0.00994 | 0.0592 | 82.2938
6.5 | 0.8807 | 0.01065 | 0.0601 | 82.6948
7 | 0.9436 | 0.01129 | 0.0612 | 83.5784
7.5 | 0.9984 | 0.01219 | 0.0633 | 81.9032
8 | 1.0572 | 0.01302 | 0.065 | 81.1982
8.5 | 1.1065 | 0.01422 | 0.0675 | 77.8129
9 | 1.1582 | 0.0154 | 0.0697 | 75.2078
9.5 | 1.203 | 0.01687 | 0.0726 | 71.31
10 | 1.2415 | 0.01859 | 0.0759 | 66.7832
10.5 | 1.2845 | 0.02068 | 0.0781 | 62.1132
11 | 1.3281 | 0.02318 | 0.0792 | 57.2951
11.5 | 1.3647 | 0.02601 | 0.0808 | 52.4683
12 | 1.385 | 0.02956 | 0.0831 | 46.8539
12.5 | 1.3974 | 0.03302 | 0.0868 | 42.3198
13 | 1.3945 | 0.03775 | 0.0896 | 36.9404
13.5 | 1.4079 | 0.04255 | 0.0897 | 33.0881
14 | 1.404 | 0.04882 | 0.0887 | 28.7587
14.5 | 1.4019 | 0.05556 | 0.0864 | 25.2322
15 | 1.3884 | 0.06348 | 0.0831 | 21.8715
15.5 | 1.3601 | 0.07245 | 0.0795 | 18.7729
16 | 1.3259 | 0.08152 | 0.0763 | 16.2647
16.5 | 1.2944 | 0.09042 | 0.0733 | 14.3154
17 | 1.2668 | 0.09918 | 0.0701 | 12.7727
17.5 | 1.2405 | 0.10831 | 0.066 | 11.4532
18 | 1.2209 | 0.11724 | 0.0615 | 10.4137
18.5 | 1.1988 | 0.12675 | 0.0563 | 9.458

## 113. Re 12M Mach 0.00 (1)
BIGFOIL.COM POLAR EXPORT
NACA34024
NACA34024 |  |  |  | Cl Max: | 2.209 | at alpha= | 20 | deg
JavaFoil+Calcfoil stall+Eppler ext transition |  |  |  | L/D Max: | 117.551 | at alpha= | 8.5 | deg
Re: | 12000000 |  |  | Cd Min: | 0.00678 | at alpha= | 0.5 | deg
Mach: | 0 |  |  | Cl=0 at alpha= | -2.5606 | deg
|  |  |  | @ Cl=0.1, Cd= | 0.0072195
|  |  |  | @ Cl=0.4, Cd= | 0.0067825
|  |  |  | @ Cl=0.6, Cd= | 0.0082
alpha (deg) | Cl | Cd | Cm | Cl/Cd
-20 | -1.712 | 0.03326 | 0.001 | -51.476
-19.5 | -1.695 | 0.03055 | 0.001 | -55.489
-19 | -1.676 | 0.02805 | 0 | -59.75
-18.5 | -1.654 | 0.02578 | 0 | -64.165
-18 | -1.63 | 0.02383 | -0.001 | -68.373
-17.5 | -1.603 | 0.0221 | -0.001 | -72.525
-17 | -1.573 | 0.02066 | -0.002 | -76.144
-16.5 | -1.541 | 0.01934 | -0.002 | -79.685
-16 | -1.507 | 0.0182 | -0.003 | -82.778
-15.5 | -1.47 | 0.01717 | -0.003 | -85.588
-15 | -1.431 | 0.01624 | -0.004 | -88.112
-14.5 | -1.389 | 0.0154 | -0.004 | -90.233
-14 | -1.345 | 0.01471 | -0.005 | -91.436
-13.5 | -1.299 | 0.01405 | -0.005 | -92.47
-13 | -1.252 | 0.01348 | -0.006 | -92.852
-12.5 | -1.203 | 0.01298 | -0.006 | -92.67
-12 | -1.151 | 0.01254 | -0.007 | -91.836
-11.5 | -1.099 | 0.0119 | -0.007 | -92.364
-11 | -1.044 | 0.01149 | -0.008 | -90.93
-10.5 | -0.989 | 0.01113 | -0.008 | -88.853
-10 | -0.932 | 0.01082 | -0.009 | -86.184
-9.5 | -0.874 | 0.01054 | -0.01 | -82.974
-9 | -0.815 | 0.0103 | -0.01 | -79.127
-8.5 | -0.755 | 0.01008 | -0.011 | -74.928
-8 | -0.695 | 0.00988 | -0.011 | -70.298
-7.5 | -0.633 | 0.00971 | -0.012 | -65.23
-7 | -0.571 | 0.00958 | -0.012 | -59.594
-6.5 | -0.508 | 0.00942 | -0.013 | -53.929
-6 | -0.445 | 0.0089 | -0.013 | -49.981
-5.5 | -0.381 | 0.00873 | -0.014 | -43.671
-5 | -0.317 | 0.00859 | -0.014 | -36.93
-4.5 | -0.253 | 0.00755 | -0.015 | -33.445
-4 | -0.188 | 0.00744 | -0.015 | -25.238
-3.5 | -0.123 | 0.00735 | -0.016 | -16.708
-3 | -0.058 | 0.00721 | -0.017 | -7.997
-2.5 | 0.008 | 0.00748 | -0.017 | 1.031
-2 | 0.073 | 0.00734 | -0.018 | 9.958
-1.5 | 0.138 | 0.00705 | -0.018 | 19.623
-1 | 0.204 | 0.00699 | -0.019 | 29.135
-0.5 | 0.269 | 0.00704 | -0.019 | 38.163
0 | 0.333 | 0.00707 | -0.02 | 47.164
0.5 | 0.398 | 0.00678 | -0.02 | 58.673
1 | 0.462 | 0.00686 | -0.021 | 67.424
1.5 | 0.527 | 0.00776 | -0.021 | 67.903
2 | 0.591 | 0.00818 | -0.022 | 72.216
2.5 | 0.654 | 0.00832 | -0.022 | 78.675
3 | 0.718 | 0.00843 | -0.023 | 85.126
3.5 | 0.781 | 0.0086 | -0.023 | 90.733
4 | 0.843 | 0.00877 | -0.024 | 96.224
4.5 | 0.906 | 0.00898 | -0.024 | 100.83
5 | 0.967 | 0.00922 | -0.025 | 104.975
5.5 | 1.029 | 0.00969 | -0.025 | 106.124
6 | 1.089 | 0.00998 | -0.026 | 109.151
6.5 | 1.149 | 0.01028 | -0.026 | 111.811
7 | 1.208 | 0.01055 | -0.026 | 114.489
7.5 | 1.267 | 0.01092 | -0.027 | 115.988
8 | 1.324 | 0.01132 | -0.027 | 117.029
8.5 | 1.381 | 0.01175 | -0.028 | 117.551
9 | 1.437 | 0.01229 | -0.028 | 116.925
9.5 | 1.491 | 0.01281 | -0.028 | 116.412
10 | 1.544 | 0.01345 | -0.029 | 114.756
10.5 | 1.596 | 0.0143 | -0.029 | 111.555
11 | 1.646 | 0.0151 | -0.029 | 109.019
11.5 | 1.694 | 0.01595 | -0.03 | 106.255
12 | 1.741 | 0.01699 | -0.03 | 102.498
12.5 | 1.786 | 0.0181 | -0.03 | 98.691
13 | 1.829 | 0.01941 | -0.031 | 94.242
13.5 | 1.87 | 0.02082 | -0.031 | 89.803
14 | 1.909 | 0.02251 | -0.031 | 84.772
14.5 | 1.946 | 0.02429 | -0.031 | 80.096
15 | 1.98 | 0.02638 | -0.031 | 75.058
15.5 | 2.013 | 0.02886 | -0.032 | 69.75
16 | 2.043 | 0.03137 | -0.032 | 65.129
16.5 | 2.071 | 0.03405 | -0.032 | 60.836
17 | 2.097 | 0.03695 | -0.032 | 56.773
17.5 | 2.121 | 0.04005 | -0.032 | 52.971
18 | 2.143 | 0.04332 | -0.032 | 49.476
18.5 | 2.163 | 0.04693 | -0.032 | 46.087
19 | 2.181 | 0.05068 | -0.033 | 43.028
19.5 | 2.196 | 0.05457 | -0.033 | 40.247
20 | 2.209 | 0.05883 | -0.033 | 37.55

## 114. Re 12M Mach 0.00 (2)
BIGFOIL.COM POLAR EXPORT
NACA34024
NACA34024 |  |  |  | Cl Max: | 1.7139 | at alpha= | 19 | deg
XFOIL ncrit=9 |  |  |  | L/D Max: | 125.31 | at alpha= | 10 | deg
Re: | 12000000 |  |  | Cd Min: | 0.05237 | at alpha= | 20 | deg
Mach: | 0 |  |  | Cl=0 at alpha= | -2.4899 | deg
|  |  |  | @ Cl=0.1, Cd= | 0.0062212
|  |  |  | @ Cl=0.4, Cd= | 0.0062386
|  |  |  | @ Cl=0.6, Cd= | 0.0067938
alpha (deg) | Cl | Cd | Cm | Cl/Cd
-20 | -1.4274 | 0.0264 | -0.0807 | -54.0682
-19.5 | -1.3907 | 0.02453 | -0.0815 | -56.6938
-19 | -1.3528 | 0.02277 | -0.0822 | -59.4115
-18.5 | -1.3283 | 0.0209 | -0.0804 | -63.555
-18 | -1.3106 | 0.0192 | -0.0768 | -68.2604
-17.5 | -1.2791 | 0.01776 | -0.0753 | -72.0214
-17 | -1.2368 | 0.01659 | -0.0753 | -74.5509
-16.5 | -1.1972 | 0.01543 | -0.0746 | -77.5891
-16 | -1.1637 | 0.0145 | -0.0725 | -80.2552
-15.5 | -1.1262 | 0.01371 | -0.0709 | -82.1444
-15 | -1.0846 | 0.01303 | -0.0698 | -83.2387
-14.5 | -1.0412 | 0.01241 | -0.0689 | -83.9001
-14 | -0.9956 | 0.01183 | -0.0683 | -84.1589
-13.5 | -0.9476 | 0.01133 | -0.068 | -83.6364
-13 | -0.895 | 0.01092 | -0.0683 | -81.9597
-12.5 | -0.8396 | 0.01045 | -0.0693 | -80.3445
-12 | -0.7417 | 0.01009 | -0.0788 | -73.5084
-11.5 | -0.6791 | 0.00969 | -0.0811 | -70.0826
-11 | -0.6266 | 0.00939 | -0.081 | -66.7306
-10.5 | -0.5816 | 0.00907 | -0.0794 | -64.1235
-10 | -0.5387 | 0.00883 | -0.0771 | -61.0079
-9.5 | -0.4991 | 0.00859 | -0.0742 | -58.1024
-9 | -0.4611 | 0.00836 | -0.0708 | -55.1555
-8.5 | -0.4207 | 0.00818 | -0.0677 | -51.4303
-8 | -0.3851 | 0.00798 | -0.0636 | -48.2581
-7.5 | -0.3461 | 0.00786 | -0.0602 | -44.0331
-7 | -0.3091 | 0.00773 | -0.0562 | -39.9871
-6.5 | -0.2736 | 0.00758 | -0.052 | -36.095
-6 | -0.2349 | 0.00742 | -0.0483 | -31.6577
-5.5 | -0.201 | 0.00728 | -0.0435 | -27.6099
-5 | -0.1668 | 0.00714 | -0.0389 | -23.3613
-4.5 | -0.1314 | 0.00702 | -0.0344 | -18.7179
-4 | -0.1067 | 0.00701 | -0.0275 | -15.2211
-3.5 | -0.0725 | 0.00688 | -0.0228 | -10.5378
-3 | -0.0372 | 0.00676 | -0.0182 | -5.503
-2.5 | -0.0007 | 0.00656 | -0.014 | -0.10671
-2 | 0.034 | 0.00641 | -0.0093 | 5.3042
-1.5 | 0.0747 | 0.00631 | -0.0059 | 11.8384
-1 | 0.1089 | 0.00619 | -0.001 | 17.5929
-0.5 | 0.1381 | 0.00615 | 0.0049 | 22.4553
0 | 0.1786 | 0.0061 | 0.0084 | 29.2787
0.5 | 0.219 | 0.00609 | 0.0119 | 35.9606
1 | 0.2576 | 0.00613 | 0.0157 | 42.0228
1.5 | 0.2989 | 0.00613 | 0.019 | 48.7602
2 | 0.3396 | 0.00617 | 0.0223 | 55.0405
2.5 | 0.3809 | 0.00622 | 0.0254 | 61.2379
3 | 0.422 | 0.00626 | 0.0286 | 67.4121
3.5 | 0.4635 | 0.00638 | 0.0316 | 72.6489
4 | 0.5084 | 0.00648 | 0.0339 | 78.4568
4.5 | 0.5523 | 0.00658 | 0.0363 | 83.9362
5 | 0.5939 | 0.00678 | 0.0391 | 87.5959
5.5 | 0.6426 | 0.00689 | 0.0404 | 93.2656
6 | 0.6897 | 0.00708 | 0.0419 | 97.4153
6.5 | 0.7434 | 0.00729 | 0.0419 | 101.9753
7 | 0.8114 | 0.00748 | 0.0389 | 108.4759
7.5 | 0.9078 | 0.00777 | 0.0297 | 116.834
8 | 0.9683 | 0.00801 | 0.0281 | 120.8864
8.5 | 1.0219 | 0.00833 | 0.0278 | 122.6771
9 | 1.0741 | 0.0086 | 0.0278 | 124.8953
9.5 | 1.1217 | 0.00901 | 0.0285 | 124.495
10 | 1.1704 | 0.00934 | 0.029 | 125.3105
10.5 | 1.2124 | 0.00987 | 0.0306 | 122.8369
11 | 1.2559 | 0.0103 | 0.0318 | 121.932
11.5 | 1.293 | 0.01096 | 0.034 | 117.9745
12 | 1.3329 | 0.01166 | 0.0355 | 114.3139
12.5 | 1.3784 | 0.01253 | 0.0356 | 110.008
13 | 1.4157 | 0.01354 | 0.037 | 104.5569
13.5 | 1.4442 | 0.01468 | 0.0398 | 98.3787
14 | 1.4653 | 0.01596 | 0.0437 | 91.8108
14.5 | 1.5072 | 0.01721 | 0.0433 | 87.577
15 | 1.539 | 0.01904 | 0.0437 | 80.8298
15.5 | 1.5747 | 0.02073 | 0.0435 | 75.9624
16 | 1.6075 | 0.02281 | 0.043 | 70.4735
16.5 | 1.6337 | 0.02549 | 0.0426 | 64.0918
17 | 1.665 | 0.02785 | 0.0417 | 59.7846
17.5 | 1.6805 | 0.03102 | 0.0422 | 54.1747
18 | 1.6956 | 0.03427 | 0.0424 | 49.4777
18.5 | 1.7046 | 0.0381 | 0.0426 | 44.7402
19 | 1.7139 | 0.04184 | 0.0428 | 40.9632
19.5 | 1.6996 | 0.04753 | 0.0436 | 35.7585
20 | 1.6941 | 0.05237 | 0.0441 | 32.3487

## 115. Re 12M Mach 0.10 (1)
BIGFOIL.COM POLAR EXPORT
NACA34024
NACA34024 |  |  |  | Cl Max: | 2.197 | at alpha= | 20 | deg
JavaFoil+Calcfoil stall+Eppler ext transition |  |  |  | L/D Max: | 116.31 | at alpha= | 8.5 | deg
Re: | 12000000 |  |  | Cd Min: | 0.00678 | at alpha= | 0.5 | deg
Mach: | 0.1 |  |  | Cl=0 at alpha= | -2.5606 | deg
|  |  |  | @ Cl=0.1, Cd= | 0.0072536
|  |  |  | @ Cl=0.4, Cd= | 0.00678
|  |  |  | @ Cl=0.6, Cd= | 0.0079748
alpha (deg) | Cl | Cd | Cm | Cl/Cd
-20 | -1.698 | 0.03485 | 0.001 | -48.71
-19.5 | -1.683 | 0.03189 | 0.001 | -52.785
-19 | -1.666 | 0.02919 | 0 | -57.079
-18.5 | -1.646 | 0.02674 | 0 | -61.544
-18 | -1.623 | 0.02468 | -0.001 | -65.778
-17.5 | -1.598 | 0.02282 | -0.001 | -70.016
-17 | -1.57 | 0.02125 | -0.002 | -73.855
-16.5 | -1.539 | 0.01987 | -0.002 | -77.436
-16 | -1.505 | 0.01863 | -0.003 | -80.816
-15.5 | -1.47 | 0.01754 | -0.003 | -83.786
-15 | -1.432 | 0.01654 | -0.004 | -86.547
-14.5 | -1.391 | 0.01566 | -0.004 | -88.778
-14 | -1.347 | 0.01493 | -0.005 | -90.243
-13.5 | -1.302 | 0.01429 | -0.005 | -91.13
-13 | -1.255 | 0.01369 | -0.006 | -91.633
-12.5 | -1.206 | 0.01313 | -0.006 | -91.858
-12 | -1.155 | 0.01266 | -0.007 | -91.235
-11.5 | -1.102 | 0.01202 | -0.007 | -91.707
-11 | -1.048 | 0.01158 | -0.008 | -90.501
-10.5 | -0.993 | 0.01122 | -0.008 | -88.488
-10 | -0.936 | 0.01093 | -0.009 | -85.618
-9.5 | -0.878 | 0.01064 | -0.01 | -82.528
-9 | -0.819 | 0.01036 | -0.01 | -79.035
-8.5 | -0.759 | 0.01013 | -0.011 | -74.899
-8 | -0.698 | 0.00996 | -0.011 | -70.014
-7.5 | -0.636 | 0.00979 | -0.012 | -64.967
-7 | -0.574 | 0.0096 | -0.012 | -59.72
-6.5 | -0.511 | 0.00912 | -0.013 | -55.971
-6 | -0.447 | 0.00896 | -0.013 | -49.901
-5.5 | -0.383 | 0.00879 | -0.014 | -43.599
-5 | -0.319 | 0.00863 | -0.014 | -36.921
-4.5 | -0.254 | 0.00759 | -0.015 | -33.443
-4 | -0.189 | 0.00748 | -0.016 | -25.242
-3.5 | -0.123 | 0.00737 | -0.016 | -16.763
-3 | -0.058 | 0.00722 | -0.017 | -8.026
-2.5 | 0.008 | 0.0075 | -0.017 | 1.034
-2 | 0.073 | 0.00736 | -0.018 | 9.978
-1.5 | 0.139 | 0.0071 | -0.018 | 19.598
-1 | 0.205 | 0.00703 | -0.019 | 29.099
-0.5 | 0.27 | 0.00703 | -0.019 | 38.423
0 | 0.335 | 0.00711 | -0.02 | 47.108
0.5 | 0.4 | 0.00678 | -0.02 | 58.987
1 | 0.465 | 0.00689 | -0.021 | 67.453
1.5 | 0.529 | 0.00781 | -0.021 | 67.764
2 | 0.593 | 0.00793 | -0.022 | 74.803
2.5 | 0.657 | 0.00834 | -0.022 | 78.83
3 | 0.721 | 0.00852 | -0.023 | 84.663
3.5 | 0.784 | 0.00864 | -0.023 | 90.817
4 | 0.847 | 0.00884 | -0.024 | 95.805
4.5 | 0.91 | 0.00905 | -0.024 | 100.474
5 | 0.972 | 0.00927 | -0.025 | 104.866
5.5 | 1.033 | 0.00953 | -0.025 | 108.373
6 | 1.094 | 0.01004 | -0.026 | 108.96
6.5 | 1.154 | 0.01036 | -0.026 | 111.337
7 | 1.213 | 0.01065 | -0.027 | 113.93
7.5 | 1.272 | 0.01106 | -0.027 | 115.059
8 | 1.33 | 0.01147 | -0.027 | 115.876
8.5 | 1.386 | 0.01192 | -0.028 | 116.31
9 | 1.442 | 0.01243 | -0.028 | 115.943
9.5 | 1.496 | 0.01299 | -0.029 | 115.165
10 | 1.549 | 0.01364 | -0.029 | 113.569
10.5 | 1.601 | 0.01453 | -0.029 | 110.182
11 | 1.651 | 0.01535 | -0.03 | 107.507
11.5 | 1.699 | 0.01625 | -0.03 | 104.537
12 | 1.745 | 0.01733 | -0.03 | 100.68
12.5 | 1.79 | 0.0185 | -0.03 | 96.753
13 | 1.832 | 0.01988 | -0.031 | 92.152
13.5 | 1.873 | 0.02138 | -0.031 | 87.573
14 | 1.911 | 0.02311 | -0.031 | 82.677
14.5 | 1.947 | 0.02502 | -0.031 | 77.806
15 | 1.981 | 0.02719 | -0.032 | 72.859
15.5 | 2.013 | 0.02978 | -0.032 | 67.573
16 | 2.042 | 0.03242 | -0.032 | 62.979
16.5 | 2.069 | 0.03518 | -0.032 | 58.816
17 | 2.094 | 0.03827 | -0.032 | 54.726
17.5 | 2.117 | 0.04151 | -0.032 | 50.994
18 | 2.137 | 0.04493 | -0.032 | 47.57
18.5 | 2.156 | 0.04872 | -0.033 | 44.247
19 | 2.172 | 0.05256 | -0.033 | 41.32
19.5 | 2.185 | 0.05669 | -0.033 | 38.551
20 | 2.197 | 0.06113 | -0.033 | 35.936

## 116. Re 12M Mach 0.10 (2)
BIGFOIL.COM POLAR EXPORT
NACA34024
NACA34024 |  |  |  | Cl Max: | 1.7023 | at alpha= | 19 | deg
XFOIL ncrit=9 |  |  |  | L/D Max: | 123.835 | at alpha= | 9 | deg
Re: | 12000000 |  |  | Cd Min: | 0.05586 | at alpha= | 20 | deg
Mach: | 0.1 |  |  | Cl=0 at alpha= | -2.4927 | deg
|  |  |  | @ Cl=0.1, Cd= | 0.0062185
|  |  |  | @ Cl=0.4, Cd= | 0.0062636
|  |  |  | @ Cl=0.6, Cd= | 0.0068389
alpha (deg) | Cl | Cd | Cm | Cl/Cd
-20 | -1.4251 | 0.02777 | -0.0831 | -51.318
-19.5 | -1.3922 | 0.0255 | -0.0837 | -54.5961
-19 | -1.3555 | 0.02359 | -0.0843 | -57.4608
-18.5 | -1.3238 | 0.02185 | -0.0835 | -60.5858
-18 | -1.3095 | 0.02003 | -0.0793 | -65.3769
-17.5 | -1.2785 | 0.01851 | -0.0778 | -69.0708
-17 | -1.2401 | 0.01711 | -0.0773 | -72.4781
-16.5 | -1.1989 | 0.01589 | -0.0769 | -75.45
-16 | -1.1632 | 0.01498 | -0.0749 | -77.6502
-15.5 | -1.1281 | 0.01406 | -0.073 | -80.2347
-15 | -1.0877 | 0.01329 | -0.0717 | -81.8435
-14.5 | -1.0418 | 0.01272 | -0.071 | -81.9025
-14 | -0.998 | 0.01206 | -0.0701 | -82.7529
-13.5 | -0.949 | 0.01154 | -0.0698 | -82.2357
-13 | -0.8979 | 0.01108 | -0.0698 | -81.0379
-12.5 | -0.8428 | 0.0106 | -0.0706 | -79.5094
-12 | -0.7463 | 0.01023 | -0.0796 | -72.9521
-11.5 | -0.6817 | 0.00981 | -0.0822 | -69.4903
-11 | -0.6285 | 0.00949 | -0.0822 | -66.2276
-10.5 | -0.5819 | 0.00916 | -0.0808 | -63.5262
-10 | -0.5394 | 0.00891 | -0.0784 | -60.5387
-9.5 | -0.4989 | 0.00866 | -0.0755 | -57.6097
-9 | -0.4608 | 0.00842 | -0.072 | -54.7268
-8.5 | -0.4204 | 0.00823 | -0.0689 | -51.0814
-8 | -0.3835 | 0.00803 | -0.065 | -47.7584
-7.5 | -0.3451 | 0.0079 | -0.0613 | -43.6835
-7 | -0.3074 | 0.00776 | -0.0574 | -39.6134
-6.5 | -0.2727 | 0.00762 | -0.0529 | -35.7874
-6 | -0.2337 | 0.00746 | -0.0492 | -31.3271
-5.5 | -0.1986 | 0.00731 | -0.0446 | -27.1683
-5 | -0.1654 | 0.00717 | -0.0397 | -23.0683
-4.5 | -0.1295 | 0.00703 | -0.0352 | -18.4211
-4 | -0.1019 | 0.00701 | -0.0289 | -14.5364
-3.5 | -0.0718 | 0.0069 | -0.0231 | -10.4058
-3 | -0.0367 | 0.00678 | -0.0185 | -5.413
-2.5 | -0.0005 | 0.00658 | -0.014 | -0.075988
-2 | 0.0337 | 0.00643 | -0.0092 | 5.2411
-1.5 | 0.0742 | 0.00632 | -0.0056 | 11.7405
-1 | 0.1047 | 0.0062 | 0.0001 | 16.8871
-0.5 | 0.1365 | 0.00616 | 0.0055 | 22.1591
0 | 0.1777 | 0.00612 | 0.009 | 29.0359
0.5 | 0.2182 | 0.00612 | 0.0125 | 35.6536
1 | 0.2563 | 0.00615 | 0.0165 | 41.6748
1.5 | 0.2984 | 0.00615 | 0.0197 | 48.5203
2 | 0.3394 | 0.00619 | 0.023 | 54.8304
2.5 | 0.3803 | 0.00624 | 0.0263 | 60.9455
3 | 0.422 | 0.00629 | 0.0295 | 67.0906
3.5 | 0.4639 | 0.00641 | 0.0325 | 72.3713
4 | 0.5093 | 0.00651 | 0.0347 | 78.2335
4.5 | 0.5531 | 0.00662 | 0.0373 | 83.5498
5 | 0.5956 | 0.00683 | 0.0399 | 87.2035
5.5 | 0.645 | 0.00693 | 0.0412 | 93.0736
6 | 0.6921 | 0.00714 | 0.0428 | 96.9328
6.5 | 0.7482 | 0.00734 | 0.0424 | 101.9346
7 | 0.8187 | 0.00756 | 0.039 | 108.2937
7.5 | 0.9133 | 0.00784 | 0.0303 | 116.4923
8 | 0.9731 | 0.0081 | 0.029 | 120.1358
8.5 | 1.0257 | 0.00843 | 0.029 | 121.6726
9 | 1.0786 | 0.00871 | 0.029 | 123.8347
9.5 | 1.1263 | 0.00914 | 0.0298 | 123.2276
10 | 1.1744 | 0.0095 | 0.0305 | 123.6211
10.5 | 1.2174 | 0.01002 | 0.032 | 121.497
11 | 1.2602 | 0.01051 | 0.0334 | 119.9049
11.5 | 1.2972 | 0.01119 | 0.0357 | 115.9249
12.5 | 1.3821 | 0.01291 | 0.0374 | 107.0565
13 | 1.4205 | 0.0139 | 0.0388 | 102.1942
13.5 | 1.4479 | 0.01508 | 0.0418 | 96.0146
14 | 1.4694 | 0.0165 | 0.0455 | 89.0545
14.5 | 1.5098 | 0.01791 | 0.0453 | 84.2993
15 | 1.5414 | 0.01982 | 0.0457 | 77.7699
15.5 | 1.5783 | 0.02152 | 0.0454 | 73.3411
16 | 1.6122 | 0.02365 | 0.0448 | 68.1691
16.5 | 1.6359 | 0.02662 | 0.0443 | 61.4538
17 | 1.6672 | 0.02902 | 0.0436 | 57.45
17.5 | 1.6762 | 0.03274 | 0.0442 | 51.1973
18 | 1.6893 | 0.03629 | 0.0444 | 46.55
18.5 | 1.6952 | 0.04045 | 0.0446 | 41.9085
19 | 1.7023 | 0.04449 | 0.0448 | 38.2625
19.5 | 1.6863 | 0.05043 | 0.0453 | 33.4384
20 | 1.676 | 0.05586 | 0.0457 | 30.0036

## 117. Re 12M Mach 0.25 (1)
BIGFOIL.COM POLAR EXPORT
NACA34024
NACA34024 |  |  |  | Cl Max: | 2.097 | at alpha= | 19 | deg
JavaFoil+Calcfoil stall+Eppler ext transition |  |  |  | L/D Max: | 111.574 | at alpha= | 8 | deg
Re: | 12000000 |  |  | Cd Min: | 0.00653 | at alpha= | -0.5 | deg
Mach: | 0.25 |  |  | Cl=0 at alpha= | -2.5588 | deg
|  |  |  | @ Cl=0.1, Cd= | 0.0068521
|  |  |  | @ Cl=0.4, Cd= | 0.0076182
|  |  |  | @ Cl=0.6, Cd= | 0.0081109
alpha (deg) | Cl | Cd | Cm | Cl/Cd
-20 | -1.58 | 0.04677 | 0.001 | -33.785
-19.5 | -1.583 | 0.04198 | 0.001 | -37.699
-19 | -1.581 | 0.03769 | 0 | -41.936
-18.5 | -1.574 | 0.03403 | 0 | -46.263
-18 | -1.565 | 0.03067 | -0.001 | -51.022
-17.5 | -1.552 | 0.0278 | -0.001 | -55.81
-17 | -1.534 | 0.0253 | -0.002 | -60.662
-16.5 | -1.513 | 0.02331 | -0.002 | -64.906
-16 | -1.488 | 0.02156 | -0.003 | -69.037
-15.5 | -1.46 | 0.01999 | -0.003 | -73.011
-15 | -1.428 | 0.01867 | -0.004 | -76.484
-14.5 | -1.392 | 0.01745 | -0.004 | -79.762
-14 | -1.353 | 0.01644 | -0.005 | -82.321
-13.5 | -1.312 | 0.01559 | -0.005 | -84.118
-13 | -1.267 | 0.0146 | -0.006 | -86.815
-12.5 | -1.221 | 0.01391 | -0.006 | -87.728
-12 | -1.172 | 0.0133 | -0.007 | -88.079
-11.5 | -1.12 | 0.01277 | -0.008 | -87.742
-11 | -1.067 | 0.01225 | -0.008 | -87.106
-10.5 | -1.012 | 0.01184 | -0.009 | -85.45
-10 | -0.955 | 0.01144 | -0.009 | -83.46
-9.5 | -0.897 | 0.01113 | -0.01 | -80.54
-9 | -0.837 | 0.01082 | -0.01 | -77.337
-8.5 | -0.776 | 0.01054 | -0.011 | -73.607
-8 | -0.714 | 0.01029 | -0.012 | -69.396
-7.5 | -0.651 | 0.00979 | -0.012 | -66.567
-7 | -0.588 | 0.00957 | -0.013 | -61.412
-6.5 | -0.523 | 0.00937 | -0.013 | -55.886
-6 | -0.458 | 0.00921 | -0.014 | -49.788
-5.5 | -0.393 | 0.00903 | -0.014 | -43.519
-5 | -0.327 | 0.00885 | -0.015 | -36.946
-4.5 | -0.261 | 0.00836 | -0.015 | -31.155
-4 | -0.194 | 0.0082 | -0.016 | -23.633
-3.5 | -0.127 | 0.00715 | -0.017 | -17.721
-3 | -0.06 | 0.00741 | -0.017 | -8.033
-2.5 | 0.008 | 0.0073 | -0.018 | 1.09
-2 | 0.075 | 0.00683 | -0.018 | 11.036
-1.5 | 0.143 | 0.00689 | -0.019 | 20.737
-1 | 0.21 | 0.00682 | -0.019 | 30.784
-0.5 | 0.277 | 0.00653 | -0.02 | 42.439
0 | 0.344 | 0.00688 | -0.02 | 49.953
0.5 | 0.41 | 0.00775 | -0.021 | 52.938
1 | 0.477 | 0.00786 | -0.021 | 60.688
1.5 | 0.543 | 0.00799 | -0.022 | 67.98
2 | 0.609 | 0.00813 | -0.022 | 74.862
2.5 | 0.674 | 0.00829 | -0.023 | 81.362
3 | 0.739 | 0.00875 | -0.023 | 84.482
3.5 | 0.804 | 0.00894 | -0.024 | 89.967
4 | 0.868 | 0.00917 | -0.024 | 94.706
4.5 | 0.932 | 0.00938 | -0.025 | 99.317
5 | 0.995 | 0.00965 | -0.025 | 103.096
5.5 | 1.058 | 0.00993 | -0.026 | 106.461
6 | 1.119 | 0.01025 | -0.026 | 109.234
6.5 | 1.18 | 0.01064 | -0.027 | 110.871
7 | 1.24 | 0.01127 | -0.027 | 110.098
7.5 | 1.299 | 0.01172 | -0.028 | 110.842
8 | 1.357 | 0.01216 | -0.028 | 111.574
8.5 | 1.414 | 0.01276 | -0.028 | 110.801
9 | 1.469 | 0.01338 | -0.029 | 109.798
9.5 | 1.523 | 0.01409 | -0.029 | 108.096
10 | 1.575 | 0.01488 | -0.03 | 105.823
10.5 | 1.625 | 0.01579 | -0.03 | 102.921
11 | 1.674 | 0.01684 | -0.03 | 99.397
11.5 | 1.72 | 0.01819 | -0.03 | 94.58
12 | 1.764 | 0.01944 | -0.031 | 90.753
12.5 | 1.806 | 0.02111 | -0.031 | 85.533
13 | 1.845 | 0.0229 | -0.031 | 80.566
13.5 | 1.882 | 0.0249 | -0.031 | 75.561
14 | 1.915 | 0.02715 | -0.032 | 70.546
14.5 | 1.947 | 0.0297 | -0.032 | 65.545
15 | 1.975 | 0.03251 | -0.032 | 60.765
15.5 | 2.001 | 0.03562 | -0.032 | 56.168
16 | 2.024 | 0.039 | -0.032 | 51.893
16.5 | 2.044 | 0.04285 | -0.032 | 47.697
17 | 2.061 | 0.04686 | -0.032 | 43.976
17.5 | 2.075 | 0.051 | -0.033 | 40.678
18 | 2.085 | 0.05553 | -0.033 | 37.545
18.5 | 2.093 | 0.06028 | -0.033 | 34.717
19 | 2.097 | 0.06525 | -0.033 | 32.14
19.5 | 2.097 | 0.07072 | -0.033 | 29.657
20 | 2.094 | 0.0763 | -0.033 | 27.449

## 118. Re 12M Mach 0.25 (2)
BIGFOIL.COM POLAR EXPORT
NACA34024
NACA34024 |  |  |  | Cl Max: | 1.6456 | at alpha= | 17.5 | deg
XFOIL ncrit=9 |  |  |  | L/D Max: | 116.448 | at alpha= | 8.5 | deg
Re: | 12000000 |  |  | Cd Min: | 0.07541 | at alpha= | 20 | deg
Mach: | 0.25 |  |  | Cl=0 at alpha= | -2.5015 | deg
|  |  |  | @ Cl=0.1, Cd= | 0.0062833
|  |  |  | @ Cl=0.4, Cd= | 0.0064284
|  |  |  | @ Cl=0.6, Cd= | 0.00706
alpha (deg) | Cl | Cd | Cm | Cl/Cd
-20 | -1.4058 | 0.03625 | -0.0946 | -38.7807
-19.5 | -1.3809 | 0.03263 | -0.0957 | -42.32
-19 | -1.3503 | 0.02971 | -0.0964 | -45.4493
-18.5 | -1.3156 | 0.02709 | -0.097 | -48.564
-18 | -1.3058 | 0.02487 | -0.0923 | -52.505
-17.5 | -1.2775 | 0.02284 | -0.0904 | -55.9326
-17 | -1.2482 | 0.02069 | -0.0889 | -60.3287
-16.5 | -1.2051 | 0.01899 | -0.0888 | -63.4597
-16 | -1.168 | 0.01762 | -0.087 | -66.2883
-15.5 | -1.1321 | 0.01645 | -0.0849 | -68.8207
-15 | -1.0945 | 0.01529 | -0.083 | -71.5827
-14.5 | -1.0528 | 0.01431 | -0.0815 | -73.5709
-14 | -1.0048 | 0.01358 | -0.0806 | -73.9912
-13.5 | -0.9592 | 0.01277 | -0.0795 | -75.1135
-13 | -0.9101 | 0.01211 | -0.0786 | -75.1528
-12.5 | -0.8553 | 0.01156 | -0.0786 | -73.9879
-12 | -0.7942 | 0.01099 | -0.0799 | -72.2657
-11.5 | -0.6999 | 0.01052 | -0.0876 | -66.5304
-11 | -0.6401 | 0.01005 | -0.0885 | -63.6915
-10.5 | -0.5869 | 0.00969 | -0.0878 | -60.5676
-10 | -0.5414 | 0.00932 | -0.0856 | -58.0901
-9.5 | -0.4973 | 0.00905 | -0.0829 | -54.9503
-9 | -0.4571 | 0.00878 | -0.0794 | -52.0615
-8.5 | -0.4168 | 0.00854 | -0.0757 | -48.8056
-8 | -0.3776 | 0.00831 | -0.0718 | -45.4392
-7.5 | -0.3386 | 0.00814 | -0.0678 | -41.5971
-7 | -0.302 | 0.00796 | -0.0632 | -37.9397
-6.5 | -0.264 | 0.0078 | -0.0588 | -33.8462
-6 | -0.2288 | 0.00765 | -0.0539 | -29.9085
-5.5 | -0.1894 | 0.00748 | -0.0497 | -25.3209
-5 | -0.1546 | 0.00734 | -0.0446 | -21.0627
-4.5 | -0.1216 | 0.00719 | -0.0391 | -16.9124
-4 | -0.0854 | 0.00707 | -0.0342 | -12.0792
-3.5 | -0.0634 | 0.00701 | -0.0262 | -9.0442
-3 | -0.0329 | 0.00688 | -0.0201 | -4.782
-2.5 | 0.0001 | 0.00671 | -0.0145 | 0.014903
-2 | 0.0323 | 0.00653 | -0.0088 | 4.9464
-1.5 | 0.0632 | 0.00638 | -0.0027 | 9.906
-1 | 0.0912 | 0.00629 | 0.004 | 14.4992
-0.5 | 0.1305 | 0.00626 | 0.0084 | 20.8466
0 | 0.1732 | 0.00624 | 0.0119 | 27.7564
0.5 | 0.2108 | 0.00627 | 0.0165 | 33.6204
1 | 0.2526 | 0.00627 | 0.0203 | 40.2871
1.5 | 0.2965 | 0.0063 | 0.0235 | 47.0635
2 | 0.3356 | 0.00636 | 0.0277 | 52.7673
2.5 | 0.3786 | 0.00639 | 0.0311 | 59.2488
3 | 0.4232 | 0.00647 | 0.0341 | 65.4096
3.5 | 0.465 | 0.00662 | 0.0376 | 70.2417
4 | 0.5129 | 0.00672 | 0.0398 | 76.3244
4.5 | 0.5596 | 0.00688 | 0.0422 | 81.3372
5 | 0.6045 | 0.00708 | 0.0449 | 85.3814
5.5 | 0.6564 | 0.00724 | 0.0462 | 90.663
6 | 0.7101 | 0.0075 | 0.0469 | 94.68
6.5 | 0.7758 | 0.0077 | 0.0451 | 100.7532
7 | 0.8738 | 0.00805 | 0.0365 | 108.5466
7.5 | 0.9381 | 0.0083 | 0.035 | 113.0241
8 | 0.9944 | 0.00867 | 0.035 | 114.6943
8.5 | 1.0492 | 0.00901 | 0.0353 | 116.4484
9 | 1.099 | 0.00949 | 0.0363 | 115.8061
9.5 | 1.1496 | 0.00992 | 0.0372 | 115.8871
10 | 1.1947 | 0.01052 | 0.0388 | 113.5646
10.5 | 1.2393 | 0.01112 | 0.0405 | 111.4478
11 | 1.28 | 0.01183 | 0.0427 | 108.1995
11.5 | 1.3206 | 0.01269 | 0.0447 | 104.0662
12.5 | 1.408 | 0.0149 | 0.0467 | 94.4966
13 | 1.4364 | 0.01652 | 0.0494 | 86.9492
13.5 | 1.453 | 0.01795 | 0.0549 | 80.9471
14 | 1.487 | 0.01999 | 0.0554 | 74.3872
14.5 | 1.5239 | 0.022 | 0.0554 | 69.2682
15 | 1.556 | 0.02436 | 0.0556 | 63.8752
15.5 | 1.5846 | 0.02721 | 0.0553 | 58.2359
16 | 1.6157 | 0.03023 | 0.0543 | 53.4469
16.5 | 1.6293 | 0.03444 | 0.0538 | 47.3084
17 | 1.6454 | 0.03814 | 0.0539 | 43.1411
17.5 | 1.6456 | 0.04299 | 0.0542 | 38.2787
18 | 1.6376 | 0.04872 | 0.0542 | 33.6125
18.5 | 1.6308 | 0.05444 | 0.0538 | 29.9559
19 | 1.6229 | 0.06038 | 0.0532 | 26.8781
19.5 | 1.5921 | 0.06833 | 0.0523 | 23.3002
20 | 1.5709 | 0.07541 | 0.0515 | 20.8315

## 119. Re 12M Mach 0.50 (1)
BIGFOIL.COM POLAR EXPORT
NACA34024
NACA34024 |  |  |  | Cl Max: | 1.672 | at alpha= | 11.5 | deg
JavaFoil+Calcfoil stall+Eppler ext transition |  |  |  | L/D Max: | 94.843 | at alpha= | 5.5 | deg
Re: | 12000000 |  |  | Cd Min: | 0.0073 | at alpha= | -1.5 | deg
Mach: | 0.5 |  |  | Cl=0 at alpha= | -2.56 | deg
|  |  |  | @ Cl=0.1, Cd= | 0.0081181
|  |  |  | @ Cl=0.4, Cd= | 0.0079162
|  |  |  | @ Cl=0.6, Cd= | 0.008714
alpha (deg) | Cl | Cd | Cm | Cl/Cd
-17 | -0.862 | 0.1204 | -0.001 | -7.159
-16.5 | -0.826 | 0.12248 | -0.002 | -6.743
-16 | -0.883 | 0.04865 | -0.003 | -18.15
-15.5 | -0.84 | 0.05353 | -0.003 | -15.695
-15 | -0.794 | 0.06121 | -0.004 | -12.974
-14.5 | -0.758 | 0.06294 | -0.004 | -12.04
-14 | -0.735 | 0.05575 | -0.005 | -13.178
-13.5 | -0.722 | 0.0422 | -0.005 | -17.117
-13 | -1.063 | 0.02917 | -0.006 | -36.451
-12.5 | -1.124 | 0.0239 | -0.007 | -47.02
-12 | -1.136 | 0.02078 | -0.008 | -54.67
-11.5 | -1.123 | 0.01849 | -0.008 | -60.744
-11 | -1.095 | 0.01687 | -0.009 | -64.897
-10.5 | -1.057 | 0.0156 | -0.01 | -67.729
-10 | -1.011 | 0.01461 | -0.01 | -69.221
-9.5 | -0.96 | 0.01372 | -0.011 | -69.946
-9 | -0.903 | 0.01303 | -0.012 | -69.314
-8.5 | -0.843 | 0.01243 | -0.012 | -67.829
-8 | -0.78 | 0.01163 | -0.013 | -67.045
-7.5 | -0.714 | 0.0112 | -0.013 | -63.768
-7 | -0.647 | 0.01079 | -0.014 | -59.922
-6.5 | -0.577 | 0.01042 | -0.015 | -55.427
-6 | -0.507 | 0.01009 | -0.015 | -50.228
-5.5 | -0.435 | 0.0095 | -0.016 | -45.839
-5 | -0.363 | 0.00924 | -0.017 | -39.257
-4.5 | -0.289 | 0.00897 | -0.017 | -32.26
-4 | -0.216 | 0.00873 | -0.018 | -24.673
-3.5 | -0.141 | 0.00816 | -0.018 | -17.283
-3 | -0.066 | 0.0079 | -0.019 | -8.388
-2.5 | 0.009 | 0.0085 | -0.02 | 1.042
-2 | 0.084 | 0.00834 | -0.02 | 10.067
-1.5 | 0.159 | 0.0073 | -0.021 | 21.767
-1 | 0.234 | 0.00761 | -0.021 | 30.726
-0.5 | 0.309 | 0.00771 | -0.022 | 40.039
0 | 0.382 | 0.00787 | -0.023 | 48.494
0.5 | 0.456 | 0.00806 | -0.023 | 56.533
1 | 0.529 | 0.0085 | -0.024 | 62.198
1.5 | 0.602 | 0.00872 | -0.024 | 68.959
2 | 0.674 | 0.00897 | -0.025 | 75.097
2.5 | 0.745 | 0.00928 | -0.026 | 80.299
3 | 0.816 | 0.00961 | -0.026 | 84.921
3.5 | 0.886 | 0.00997 | -0.027 | 88.894
4 | 0.955 | 0.01063 | -0.027 | 89.839
4.5 | 1.023 | 0.01107 | -0.028 | 92.422
5 | 1.089 | 0.01161 | -0.028 | 93.808
5.5 | 1.154 | 0.01217 | -0.029 | 94.843
6 | 1.217 | 0.01288 | -0.029 | 94.473
6.5 | 1.278 | 0.01365 | -0.03 | 93.632
7 | 1.337 | 0.01482 | -0.03 | 90.175
7.5 | 1.393 | 0.01585 | -0.03 | 87.845
8 | 1.445 | 0.01714 | -0.031 | 84.299
8.5 | 1.494 | 0.01867 | -0.031 | 80.062
9 | 1.539 | 0.02053 | -0.031 | 74.946
9.5 | 1.579 | 0.02269 | -0.032 | 69.593
10 | 1.613 | 0.02547 | -0.032 | 63.323
10.5 | 1.641 | 0.02858 | -0.032 | 57.416
11 | 1.661 | 0.03279 | -0.032 | 50.648
11.5 | 1.672 | 0.03751 | -0.032 | 44.573
12 | 1.671 | 0.04323 | -0.032 | 38.659
12.5 | 1.653 | 0.05039 | -0.032 | 32.802
13 | 1.61 | 0.05903 | -0.032 | 27.278
13.5 | 1.515 | 0.07108 | -0.031 | 21.312
14 | 1.043 | 0.09503 | -0.03 | 10.972
14.5 | 1.067 | 0.10319 | -0.03 | 10.336
15 | 1.076 | 0.13502 | -0.029 | 7.968
15.5 | 1.096 | 0.15943 | -0.028 | 6.877
16 | 1.121 | 0.18098 | -0.028 | 6.195
16.5 | 1.148 | 0.20355 | -0.028 | 5.639

## 120. Re 12M Mach 0.50 (2)
BIGFOIL.COM POLAR EXPORT
NACA34024
NACA34024 |  |  |  | Cl Max: | 1.4299 | at alpha= | 14 | deg
XFOIL ncrit=9 |  |  |  | L/D Max: | 87.0046 | at alpha= | 7 | deg
Re: | 12000000 |  |  | Cd Min: | 0.13105 | at alpha= | 19 | deg
Mach: | 0.5 |  |  | Cl=0 at alpha= | -1.9865 | deg
|  |  |  | @ Cl=0.1, Cd= | 0.0068201
|  |  |  | @ Cl=0.4, Cd= | 0.0074026
|  |  |  | @ Cl=0.6, Cd= | 0.00838
alpha (deg) | Cl | Cd | Cm | Cl/Cd
-20 | -1.092 | 0.09099 | -0.1176 | -12.0013
-19.5 | -1.1121 | 0.08141 | -0.1239 | -13.6605
-19 | -1.1271 | 0.07274 | -0.129 | -15.4949
-18.5 | -1.1394 | 0.06468 | -0.133 | -17.616
-18 | -1.1642 | 0.05833 | -0.1312 | -19.9589
-17.5 | -1.1723 | 0.0521 | -0.1313 | -22.501
-17 | -1.1712 | 0.0464 | -0.1312 | -25.2414
-16.5 | -1.1619 | 0.04116 | -0.1309 | -28.2289
-16 | -1.1348 | 0.03666 | -0.1311 | -30.9547
-15.5 | -1.1156 | 0.03276 | -0.1289 | -34.0537
-15 | -1.087 | 0.02964 | -0.1266 | -36.6734
-14.5 | -1.0511 | 0.02687 | -0.1245 | -39.118
-14 | -1.0115 | 0.02435 | -0.1224 | -41.54
-13.5 | -0.9732 | 0.02188 | -0.1202 | -44.479
-13 | -0.9283 | 0.01989 | -0.1178 | -46.6717
-12.5 | -0.8772 | 0.01824 | -0.1158 | -48.0921
-12 | -0.8285 | 0.0166 | -0.1135 | -49.9096
-11 | -0.709 | 0.01413 | -0.1112 | -50.1769
-10.5 | -0.6194 | 0.01311 | -0.1151 | -47.2464
-10 | -0.5561 | 0.01221 | -0.1143 | -45.5446
-9.5 | -0.4984 | 0.0115 | -0.1123 | -43.3391
-9 | -0.4471 | 0.01087 | -0.109 | -41.1316
-8.5 | -0.3993 | 0.01034 | -0.1048 | -38.617
-8 | -0.3546 | 0.0099 | -0.1 | -35.8182
-7.5 | -0.3115 | 0.00952 | -0.0948 | -32.7206
-7 | -0.2707 | 0.00916 | -0.0891 | -29.5524
-6.5 | -0.2315 | 0.00887 | -0.083 | -26.0992
-6 | -0.1905 | 0.00862 | -0.0771 | -22.0998
-5.5 | -0.1527 | 0.00839 | -0.0706 | -18.2002
-5 | -0.1142 | 0.00818 | -0.0641 | -13.9609
-4.5 | -0.0793 | 0.00799 | -0.057 | -9.9249
-4 | -0.0449 | 0.00778 | -0.0497 | -5.7712
-3.5 | -0.0171 | 0.00758 | -0.0411 | -2.2559
-3 | 0.0084 | 0.00742 | -0.0319 | 1.1321
-2.5 | 0.0071 | 0.00727 | -0.0173 | 0.97662
-2 | -0.0007 | 0.00709 | -0.0015 | -0.098731
-1.5 | 0.0253 | 0.00694 | 0.0076 | 3.6455
-1 | 0.0585 | 0.00681 | 0.0152 | 8.5903
-0.5 | 0.0999 | 0.00682 | 0.0211 | 14.6481
0 | 0.1418 | 0.00685 | 0.027 | 20.7007
0.5 | 0.1899 | 0.00687 | 0.0316 | 27.6419
1 | 0.2318 | 0.00697 | 0.0373 | 33.2568
1.5 | 0.281 | 0.00704 | 0.0416 | 39.9148
2 | 0.3277 | 0.00714 | 0.0463 | 45.8964
2.5 | 0.3745 | 0.00732 | 0.0509 | 51.1612
3 | 0.427 | 0.00749 | 0.0545 | 57.0093
3.5 | 0.4795 | 0.00773 | 0.0579 | 62.031
4 | 0.5334 | 0.00804 | 0.061 | 66.3433
4.5 | 0.5931 | 0.00833 | 0.063 | 71.2005
5 | 0.6538 | 0.00877 | 0.0646 | 74.5496
5.5 | 0.7262 | 0.00916 | 0.0641 | 79.2795
6 | 0.822 | 0.0097 | 0.059 | 84.7423
6.5 | 0.8909 | 0.01026 | 0.0591 | 86.8324
7 | 0.9527 | 0.01095 | 0.0604 | 87.0046
7.5 | 1.0117 | 0.01172 | 0.0621 | 86.3225
8 | 1.0672 | 0.01264 | 0.0641 | 84.4304
8.5 | 1.1202 | 0.01371 | 0.0663 | 81.7068
9 | 1.1749 | 0.01478 | 0.0684 | 79.4926
9.5 | 1.2177 | 0.01635 | 0.0714 | 74.4771
10 | 1.2632 | 0.01786 | 0.0742 | 70.7279
10.5 | 1.2944 | 0.01991 | 0.0781 | 65.0126
11 | 1.3402 | 0.02196 | 0.08 | 61.0291
11.5 | 1.3743 | 0.02506 | 0.0813 | 54.8404
12 | 1.4085 | 0.02789 | 0.0832 | 50.502
12.5 | 1.4169 | 0.03196 | 0.0861 | 44.3335
13 | 1.4134 | 0.03549 | 0.092 | 39.8253
14 | 1.4299 | 0.04594 | 0.0915 | 31.1254
14.5 | 1.4173 | 0.05304 | 0.0898 | 26.7213
15 | 1.4104 | 0.06006 | 0.0875 | 23.4832
15.5 | 1.3796 | 0.06894 | 0.0842 | 20.0116
16 | 1.355 | 0.07732 | 0.0812 | 17.5246
16.5 | 1.3093 | 0.0872 | 0.0778 | 15.0149
17 | 1.2855 | 0.09559 | 0.0747 | 13.4481
17.5 | 1.2529 | 0.105 | 0.0707 | 11.9324
18 | 1.2315 | 0.1137 | 0.0668 | 10.8311
18.5 | 1.2159 | 0.12226 | 0.0624 | 9.9452
19 | 1.2 | 0.13105 | 0.0576 | 9.1568

## 121. Re 14M Mach 0.00 (1)
BIGFOIL.COM POLAR EXPORT
NACA34024
NACA34024 |  |  |  | Cl Max: | 2.212 | at alpha= | 20 | deg
JavaFoil+Calcfoil stall+Eppler ext transition |  |  |  | L/D Max: | 118.218 | at alpha= | 8.5 | deg
Re: | 14000000 |  |  | Cd Min: | 0.00674 | at alpha= | 1 | deg
Mach: | 0 |  |  | Cl=0 at alpha= | -2.5606 | deg
|  |  |  | @ Cl=0.1, Cd= | 0.0072601
|  |  |  | @ Cl=0.4, Cd= | 0.0070113
|  |  |  | @ Cl=0.6, Cd= | 0.0081014
alpha (deg) | Cl | Cd | Cm | Cl/Cd
-20 | -1.715 | 0.03212 | 0.001 | -53.396
-19.5 | -1.698 | 0.02957 | 0.001 | -57.43
-19 | -1.679 | 0.02715 | 0 | -61.823
-18.5 | -1.657 | 0.02502 | 0 | -66.212
-18 | -1.632 | 0.02317 | -0.001 | -70.437
-17.5 | -1.605 | 0.0215 | -0.001 | -74.638
-17 | -1.575 | 0.02003 | -0.002 | -78.67
-16.5 | -1.543 | 0.01882 | -0.002 | -81.994
-16 | -1.509 | 0.0177 | -0.003 | -85.217
-15.5 | -1.472 | 0.01672 | -0.003 | -87.994
-15 | -1.432 | 0.01585 | -0.004 | -90.393
-14.5 | -1.391 | 0.01503 | -0.004 | -92.492
-14 | -1.347 | 0.01436 | -0.005 | -93.753
-13.5 | -1.301 | 0.01376 | -0.005 | -94.514
-13 | -1.253 | 0.0132 | -0.006 | -94.9
-12.5 | -1.203 | 0.01272 | -0.006 | -94.589
-12 | -1.152 | 0.01227 | -0.007 | -93.899
-11.5 | -1.099 | 0.0119 | -0.007 | -92.374
-11 | -1.045 | 0.01155 | -0.008 | -90.513
-10.5 | -0.989 | 0.01092 | -0.008 | -90.563
-10 | -0.933 | 0.01065 | -0.009 | -87.572
-9.5 | -0.875 | 0.01035 | -0.01 | -84.521
-9 | -0.816 | 0.01014 | -0.01 | -80.445
-8.5 | -0.756 | 0.00992 | -0.011 | -76.164
-8 | -0.695 | 0.00974 | -0.011 | -71.335
-7.5 | -0.633 | 0.00954 | -0.012 | -66.381
-7 | -0.571 | 0.00941 | -0.012 | -60.663
-6.5 | -0.508 | 0.00925 | -0.013 | -54.944
-6 | -0.445 | 0.00909 | -0.013 | -48.945
-5.5 | -0.381 | 0.00861 | -0.014 | -44.273
-5 | -0.317 | 0.00848 | -0.014 | -37.413
-4.5 | -0.253 | 0.00744 | -0.015 | -33.975
-4 | -0.188 | 0.00775 | -0.015 | -24.236
-3.5 | -0.123 | 0.00762 | -0.016 | -16.118
-3 | -0.058 | 0.00717 | -0.017 | -8.04
-2.5 | 0.008 | 0.00741 | -0.017 | 1.041
-2 | 0.073 | 0.00731 | -0.018 | 10.001
-1.5 | 0.138 | 0.00719 | -0.018 | 19.251
-1 | 0.204 | 0.00697 | -0.019 | 29.229
-0.5 | 0.269 | 0.00692 | -0.019 | 38.844
0 | 0.333 | 0.00697 | -0.02 | 47.847
0.5 | 0.398 | 0.00702 | -0.02 | 56.657
1 | 0.462 | 0.00674 | -0.021 | 68.604
1.5 | 0.527 | 0.00717 | -0.021 | 73.459
2 | 0.591 | 0.00808 | -0.022 | 73.137
2.5 | 0.654 | 0.00823 | -0.022 | 79.536
3 | 0.718 | 0.00834 | -0.023 | 86.092
3.5 | 0.781 | 0.00852 | -0.023 | 91.705
4 | 0.844 | 0.00868 | -0.024 | 97.209
4.5 | 0.906 | 0.00888 | -0.024 | 101.97
5 | 0.968 | 0.00911 | -0.025 | 106.269
5.5 | 1.029 | 0.00962 | -0.025 | 106.989
6 | 1.09 | 0.00989 | -0.026 | 110.176
6.5 | 1.15 | 0.01017 | -0.026 | 113.057
7 | 1.209 | 0.0105 | -0.026 | 115.107
7.5 | 1.267 | 0.01085 | -0.027 | 116.834
8 | 1.325 | 0.01124 | -0.027 | 117.83
8.5 | 1.382 | 0.01169 | -0.028 | 118.218
9 | 1.437 | 0.01216 | -0.028 | 118.152
9.5 | 1.492 | 0.0127 | -0.028 | 117.405
10 | 1.545 | 0.01351 | -0.029 | 114.34
10.5 | 1.596 | 0.0142 | -0.029 | 112.408
11 | 1.647 | 0.01495 | -0.029 | 110.162
11.5 | 1.695 | 0.01584 | -0.03 | 107.038
12 | 1.742 | 0.01681 | -0.03 | 103.64
12.5 | 1.787 | 0.01795 | -0.03 | 99.547
13 | 1.83 | 0.01919 | -0.031 | 95.384
13.5 | 1.871 | 0.02062 | -0.031 | 90.73
14 | 1.91 | 0.02222 | -0.031 | 85.985
14.5 | 1.947 | 0.02406 | -0.031 | 80.933
15 | 1.982 | 0.0263 | -0.032 | 75.356
15.5 | 2.014 | 0.0285 | -0.032 | 70.683
16 | 2.045 | 0.03086 | -0.032 | 66.265
16.5 | 2.073 | 0.03354 | -0.032 | 61.818
17 | 2.1 | 0.03633 | -0.032 | 57.799
17.5 | 2.124 | 0.03935 | -0.032 | 53.976
18 | 2.145 | 0.04267 | -0.032 | 50.284
18.5 | 2.166 | 0.04605 | -0.033 | 47.033
19 | 2.183 | 0.0497 | -0.033 | 43.932
19.5 | 2.199 | 0.0536 | -0.033 | 41.022
20 | 2.212 | 0.0577 | -0.033 | 38.334

## 122. Re 14M Mach 0.00 (2)
BIGFOIL.COM POLAR EXPORT
NACA34024
NACA34024 |  |  |  | Cl Max: | 1.7153 | at alpha= | 19.5 | deg
XFOIL ncrit=9 |  |  |  | L/D Max: | 128.036 | at alpha= | 9.5 | deg
Re: | 14000000 |  |  | Cd Min: | 0.05158 | at alpha= | 20 | deg
Mach: | 0 |  |  | Cl=0 at alpha= | -2.5524 | deg
|  |  |  | @ Cl=0.1, Cd= | 0.0062039
|  |  |  | @ Cl=0.4, Cd= | 0.0061275
|  |  |  | @ Cl=0.6, Cd= | 0.0066255
alpha (deg) | Cl | Cd | Cm | Cl/Cd
-20 | -1.4258 | 0.02543 | -0.0829 | -56.0676
-19.5 | -1.3931 | 0.02333 | -0.0834 | -59.7128
-19 | -1.3538 | 0.02173 | -0.084 | -62.301
-18.5 | -1.3456 | 0.02014 | -0.0784 | -66.8123
-18 | -1.3184 | 0.01857 | -0.0764 | -70.9962
-17.5 | -1.285 | 0.01714 | -0.0753 | -74.9708
-17 | -1.2462 | 0.01584 | -0.0748 | -78.6742
-16.5 | -1.2107 | 0.01497 | -0.0729 | -80.8751
-16 | -1.1734 | 0.01417 | -0.0713 | -82.8088
-15.5 | -1.1373 | 0.01328 | -0.0696 | -85.6401
-15 | -1.0929 | 0.01268 | -0.0689 | -86.1909
-14.5 | -1.0482 | 0.0121 | -0.0682 | -86.6281
-14 | -1.0004 | 0.01159 | -0.0679 | -86.3158
-13.5 | -0.9524 | 0.01106 | -0.0676 | -86.1121
-13 | -0.8988 | 0.01067 | -0.0681 | -84.2362
-12.5 | -0.8356 | 0.01024 | -0.0706 | -81.6016
-12 | -0.7375 | 0.00986 | -0.0801 | -74.7972
-11.5 | -0.6804 | 0.00948 | -0.0812 | -71.7722
-11 | -0.6299 | 0.00917 | -0.0807 | -68.6914
-10.5 | -0.5862 | 0.00889 | -0.0788 | -65.9393
-10 | -0.5435 | 0.00864 | -0.0765 | -62.9051
-9.5 | -0.5043 | 0.00842 | -0.0734 | -59.8931
-9 | -0.4649 | 0.00821 | -0.0702 | -56.6261
-8.5 | -0.4264 | 0.00803 | -0.0667 | -53.1009
-8 | -0.3896 | 0.00787 | -0.0629 | -49.5044
-7.5 | -0.3512 | 0.00774 | -0.0593 | -45.3747
-7 | -0.315 | 0.00758 | -0.0551 | -41.5567
-6.5 | -0.2768 | 0.00743 | -0.0514 | -37.2544
-6 | -0.2396 | 0.0073 | -0.0474 | -32.8219
-5.5 | -0.2045 | 0.00717 | -0.0429 | -28.5216
-5 | -0.1673 | 0.00703 | -0.0388 | -23.798
-4.5 | -0.134 | 0.00696 | -0.0338 | -19.2529
-4 | -0.1084 | 0.00692 | -0.0272 | -15.6647
-3.5 | -0.0727 | 0.00683 | -0.0227 | -10.6442
-3 | -0.0333 | 0.00669 | -0.019 | -4.9776
-2.5 | 0.0039 | 0.00658 | -0.0149 | 0.59271
-2 | 0.0421 | 0.00641 | -0.0109 | 6.5679
-1.5 | 0.0799 | 0.00626 | -0.0069 | 12.7636
-1 | 0.1157 | 0.00616 | -0.0024 | 18.7825
-0.5 | 0.1442 | 0.00605 | 0.0037 | 23.8347
0 | 0.1825 | 0.006 | 0.0076 | 30.4167
0.5 | 0.2221 | 0.00603 | 0.0113 | 36.8325
1 | 0.2653 | 0.00602 | 0.0142 | 44.0698
1.5 | 0.3035 | 0.00605 | 0.018 | 50.1653
2 | 0.3437 | 0.00611 | 0.0215 | 56.252
2.5 | 0.3872 | 0.0061 | 0.0242 | 63.4754
3 | 0.4244 | 0.00618 | 0.0282 | 68.6731
3.5 | 0.4675 | 0.00627 | 0.0309 | 74.5614
4 | 0.5136 | 0.00635 | 0.0329 | 80.8819
4.5 | 0.5543 | 0.00649 | 0.036 | 85.4083
5 | 0.5984 | 0.00662 | 0.0383 | 90.3927
5.5 | 0.6451 | 0.00678 | 0.04 | 95.1475
6 | 0.6905 | 0.00699 | 0.0419 | 98.784
6.5 | 0.7432 | 0.00714 | 0.0422 | 104.0896
7 | 0.803 | 0.00741 | 0.0408 | 108.3671
7.5 | 0.9052 | 0.00761 | 0.0305 | 118.9488
8 | 0.9681 | 0.00794 | 0.0283 | 121.927
8.5 | 1.0267 | 0.00814 | 0.0272 | 126.1302
9 | 1.0756 | 0.00853 | 0.0277 | 126.0961
9.5 | 1.128 | 0.00881 | 0.0276 | 128.0363
10 | 1.174 | 0.00925 | 0.0285 | 126.9189
10.5 | 1.2197 | 0.00966 | 0.0295 | 126.2629
11 | 1.2608 | 0.0102 | 0.031 | 123.6078
11.5 | 1.3027 | 0.01071 | 0.0325 | 121.634
12 | 1.3365 | 0.01146 | 0.0351 | 116.623
12.5 | 1.379 | 0.01218 | 0.036 | 113.2184
13 | 1.4182 | 0.01323 | 0.0369 | 107.1958
13.5 | 1.4503 | 0.01435 | 0.039 | 101.0662
14 | 1.4605 | 0.01552 | 0.0454 | 94.1044
14.5 | 1.4999 | 0.01686 | 0.0453 | 88.962
15 | 1.5354 | 0.01847 | 0.0454 | 83.1294
15.5 | 1.5671 | 0.02034 | 0.0456 | 77.0452
16 | 1.6032 | 0.02222 | 0.0449 | 72.1512
16.5 | 1.634 | 0.02464 | 0.044 | 66.3149
17.5 | 1.6852 | 0.02993 | 0.0433 | 56.3047
18 | 1.6939 | 0.03359 | 0.0439 | 50.4287
18.5 | 1.7076 | 0.03701 | 0.0441 | 46.1389
19 | 1.7116 | 0.04126 | 0.0442 | 41.4833
19.5 | 1.7153 | 0.04559 | 0.0442 | 37.6245
20 | 1.6995 | 0.05158 | 0.0446 | 32.9488

## 123. Re 14M Mach 0.10 (1)
BIGFOIL.COM POLAR EXPORT
NACA34024
NACA34024 |  |  |  | Cl Max: | 2.199 | at alpha= | 20 | deg
JavaFoil+Calcfoil stall+Eppler ext transition |  |  |  | L/D Max: | 117.439 | at alpha= | 8.5 | deg
Re: | 14000000 |  |  | Cd Min: | 0.00679 | at alpha= | 1 | deg
Mach: | 0.1 |  |  | Cl=0 at alpha= | -2.5606 | deg
|  |  |  | @ Cl=0.1, Cd= | 0.0072886
|  |  |  | @ Cl=0.4, Cd= | 0.00707
|  |  |  | @ Cl=0.6, Cd= | 0.0081059
alpha (deg) | Cl | Cd | Cm | Cl/Cd
-20 | -1.701 | 0.03365 | 0.001 | -50.55
-19.5 | -1.687 | 0.03079 | 0.001 | -54.767
-19 | -1.669 | 0.02828 | 0 | -59.009
-18.5 | -1.648 | 0.02598 | 0 | -63.447
-18 | -1.625 | 0.02396 | -0.001 | -67.829
-17.5 | -1.6 | 0.02217 | -0.001 | -72.163
-17 | -1.572 | 0.02062 | -0.002 | -76.231
-16.5 | -1.541 | 0.01928 | -0.002 | -79.94
-16 | -1.507 | 0.01815 | -0.003 | -83.072
-15.5 | -1.472 | 0.01708 | -0.003 | -86.175
-15 | -1.433 | 0.01616 | -0.004 | -88.709
-14.5 | -1.392 | 0.01534 | -0.004 | -90.738
-14 | -1.349 | 0.01457 | -0.005 | -92.563
-13.5 | -1.303 | 0.01395 | -0.005 | -93.39
-13 | -1.256 | 0.01339 | -0.006 | -93.767
-12.5 | -1.207 | 0.01289 | -0.006 | -93.582
-12 | -1.156 | 0.0124 | -0.007 | -93.232
-11.5 | -1.103 | 0.01204 | -0.007 | -91.621
-11 | -1.049 | 0.01139 | -0.008 | -92.063
-10.5 | -0.993 | 0.01105 | -0.008 | -89.889
-10 | -0.936 | 0.01072 | -0.009 | -87.297
-9.5 | -0.878 | 0.01045 | -0.01 | -84.064
-9 | -0.819 | 0.01019 | -0.01 | -80.403
-8.5 | -0.759 | 0.00997 | -0.011 | -76.125
-8 | -0.698 | 0.00982 | -0.011 | -71.041
-7.5 | -0.636 | 0.00963 | -0.012 | -66.083
-7 | -0.574 | 0.00944 | -0.012 | -60.802
-6.5 | -0.511 | 0.00928 | -0.013 | -55.046
-6 | -0.447 | 0.00878 | -0.013 | -50.904
-5.5 | -0.383 | 0.00862 | -0.014 | -44.459
-5 | -0.319 | 0.00849 | -0.014 | -37.557
-4.5 | -0.254 | 0.00747 | -0.015 | -33.981
-4 | -0.189 | 0.00774 | -0.016 | -24.389
-3.5 | -0.123 | 0.00767 | -0.016 | -16.091
-3 | -0.058 | 0.00718 | -0.017 | -8.07
-2.5 | 0.008 | 0.00743 | -0.017 | 1.044
-2 | 0.073 | 0.00735 | -0.018 | 9.988
-1.5 | 0.139 | 0.0072 | -0.018 | 19.299
-1 | 0.205 | 0.00701 | -0.019 | 29.201
-0.5 | 0.27 | 0.00696 | -0.019 | 38.801
0 | 0.335 | 0.00699 | -0.02 | 47.95
0.5 | 0.4 | 0.00707 | -0.02 | 56.578
1 | 0.465 | 0.00679 | -0.021 | 68.473
1.5 | 0.529 | 0.00802 | -0.021 | 66.026
2 | 0.594 | 0.00809 | -0.022 | 73.336
2.5 | 0.658 | 0.00826 | -0.022 | 79.576
3 | 0.721 | 0.00842 | -0.023 | 85.668
3.5 | 0.785 | 0.00855 | -0.023 | 91.792
4 | 0.847 | 0.00876 | -0.024 | 96.746
4.5 | 0.91 | 0.00893 | -0.024 | 101.945
5 | 0.972 | 0.00919 | -0.025 | 105.796
5.5 | 1.033 | 0.00968 | -0.025 | 106.773
6 | 1.094 | 0.00995 | -0.026 | 109.95
6.5 | 1.154 | 0.01028 | -0.026 | 112.301
7 | 1.214 | 0.01058 | -0.027 | 114.701
7.5 | 1.272 | 0.01094 | -0.027 | 116.321
8 | 1.33 | 0.01135 | -0.027 | 117.174
8.5 | 1.387 | 0.01181 | -0.028 | 117.439
9 | 1.442 | 0.0123 | -0.028 | 117.261
9.5 | 1.497 | 0.01292 | -0.029 | 115.855
10 | 1.55 | 0.01354 | -0.029 | 114.482
10.5 | 1.601 | 0.01445 | -0.029 | 110.806
11 | 1.651 | 0.01523 | -0.03 | 108.452
11.5 | 1.7 | 0.01616 | -0.03 | 105.166
12 | 1.746 | 0.01717 | -0.03 | 101.716
12.5 | 1.791 | 0.01834 | -0.03 | 97.662
13 | 1.833 | 0.01966 | -0.031 | 93.262
13.5 | 1.874 | 0.02118 | -0.031 | 88.467
14 | 1.912 | 0.02285 | -0.031 | 83.692
14.5 | 1.948 | 0.02474 | -0.031 | 78.748
15 | 1.982 | 0.02681 | -0.032 | 73.956
15.5 | 2.014 | 0.02944 | -0.032 | 68.407
16 | 2.044 | 0.03191 | -0.032 | 64.06
16.5 | 2.071 | 0.0347 | -0.032 | 59.686
17 | 2.096 | 0.03764 | -0.032 | 55.697
17.5 | 2.119 | 0.04081 | -0.032 | 51.935
18 | 2.14 | 0.04423 | -0.032 | 48.376
18.5 | 2.158 | 0.04777 | -0.033 | 45.179
19 | 2.175 | 0.05164 | -0.033 | 42.112
19.5 | 2.188 | 0.05571 | -0.033 | 39.27
20 | 2.199 | 0.05993 | -0.033 | 36.703

## 124. Re 14M Mach 0.10 (2)
BIGFOIL.COM POLAR EXPORT
NACA34024
NACA34024 |  |  |  | Cl Max: | 1.7007 | at alpha= | 19 | deg
XFOIL ncrit=9 |  |  |  | L/D Max: | 127.04 | at alpha= | 9.5 | deg
Re: | 14000000 |  |  | Cd Min: | 0.0549 | at alpha= | 20 | deg
Mach: | 0.1 |  |  | Cl=0 at alpha= | -2.5531 | deg
|  |  |  | @ Cl=0.1, Cd= | 0.0062108
|  |  |  | @ Cl=0.4, Cd= | 0.0061575
|  |  |  | @ Cl=0.6, Cd= | 0.0066694
alpha (deg) | Cl | Cd | Cm | Cl/Cd
-20 | -1.423 | 0.02682 | -0.0853 | -53.0574
-19.5 | -1.3913 | 0.0245 | -0.0858 | -56.7878
-18.5 | -1.3474 | 0.02087 | -0.0808 | -64.5616
-18 | -1.32 | 0.01924 | -0.0788 | -68.6071
-17.5 | -1.2865 | 0.01779 | -0.0776 | -72.3159
-17 | -1.2461 | 0.01644 | -0.0773 | -75.7968
-16.5 | -1.2131 | 0.01539 | -0.0752 | -78.8239
-16 | -1.1762 | 0.01453 | -0.0735 | -80.9498
-15.5 | -1.1373 | 0.01369 | -0.072 | -83.0752
-15 | -1.0955 | 0.01295 | -0.0709 | -84.5946
-14.5 | -1.0504 | 0.01235 | -0.0701 | -85.0526
-14 | -1.0026 | 0.01182 | -0.0697 | -84.8223
-13.5 | -0.9549 | 0.01124 | -0.0693 | -84.9555
-13 | -0.9025 | 0.01081 | -0.0695 | -83.4875
-12.5 | -0.8402 | 0.0104 | -0.0715 | -80.7885
-12 | -0.7419 | 0.00998 | -0.081 | -74.3387
-11.5 | -0.6832 | 0.0096 | -0.0823 | -71.1667
-11 | -0.632 | 0.00926 | -0.0819 | -68.2505
-10.5 | -0.5857 | 0.00898 | -0.0803 | -65.2227
-10 | -0.5443 | 0.0087 | -0.0777 | -62.5632
-9.5 | -0.5033 | 0.00849 | -0.0748 | -59.2815
-9 | -0.4651 | 0.00826 | -0.0714 | -56.3075
-8.5 | -0.4254 | 0.00807 | -0.0681 | -52.7138
-8 | -0.3887 | 0.00792 | -0.0641 | -49.0783
-7.5 | -0.3505 | 0.00777 | -0.0604 | -45.1094
-7 | -0.3132 | 0.00762 | -0.0564 | -41.1024
-6.5 | -0.2758 | 0.00746 | -0.0524 | -36.9705
-6 | -0.2378 | 0.00733 | -0.0484 | -32.442
-5.5 | -0.2028 | 0.0072 | -0.0438 | -28.1667
-5 | -0.1658 | 0.00706 | -0.0396 | -23.4844
-4.5 | -0.1316 | 0.00698 | -0.0348 | -18.8539
-4 | -0.1044 | 0.00692 | -0.0284 | -15.0867
-3.5 | -0.0719 | 0.00685 | -0.0231 | -10.4964
-3 | -0.0328 | 0.00671 | -0.0193 | -4.8882
-2.5 | 0.0039 | 0.0066 | -0.0149 | 0.59091
-2 | 0.042 | 0.00643 | -0.0109 | 6.5319
-1.5 | 0.0793 | 0.00628 | -0.0067 | 12.6274
-1 | 0.1122 | 0.00617 | -0.0015 | 18.1848
-0.5 | 0.1422 | 0.00605 | 0.0044 | 23.5041
0 | 0.1812 | 0.00602 | 0.0083 | 30.0997
0.5 | 0.2214 | 0.00604 | 0.0119 | 36.6556
1 | 0.264 | 0.00604 | 0.015 | 43.7086
1.5 | 0.3025 | 0.00607 | 0.0189 | 49.8353
2 | 0.3437 | 0.00613 | 0.0222 | 56.0685
2.5 | 0.3874 | 0.00613 | 0.025 | 63.1974
3 | 0.424 | 0.00621 | 0.0291 | 68.277
3.5 | 0.4684 | 0.0063 | 0.0317 | 74.3492
4 | 0.5146 | 0.00638 | 0.0338 | 80.6583
4.5 | 0.5546 | 0.00654 | 0.0371 | 84.8012
5 | 0.6002 | 0.00667 | 0.0392 | 89.985
5.5 | 0.6473 | 0.00683 | 0.0409 | 94.7731
6 | 0.6927 | 0.00705 | 0.0429 | 98.2553
6.5 | 0.7474 | 0.0072 | 0.0429 | 103.8056
7 | 0.8095 | 0.00748 | 0.0411 | 108.2219
7.5 | 0.912 | 0.00769 | 0.0309 | 118.5956
8 | 0.9734 | 0.00802 | 0.0291 | 121.3716
8.5 | 1.0307 | 0.00825 | 0.0284 | 124.9333
9 | 1.0803 | 0.00864 | 0.0288 | 125.0347
9.5 | 1.1332 | 0.00892 | 0.0288 | 127.0404
10 | 1.1777 | 0.00941 | 0.03 | 125.1541
10.5 | 1.2249 | 0.00981 | 0.0309 | 124.8624
11 | 1.2648 | 0.01041 | 0.0327 | 121.4986
11.5 | 1.308 | 0.0109 | 0.0341 | 120
12 | 1.3412 | 0.01172 | 0.0368 | 114.4369
12.5 | 1.384 | 0.01251 | 0.0377 | 110.6315
13 | 1.4238 | 0.01356 | 0.0386 | 105
13.5 | 1.4541 | 0.01478 | 0.041 | 98.3829
14 | 1.464 | 0.01607 | 0.0473 | 91.1014
14.5 | 1.5026 | 0.01753 | 0.0473 | 85.7159
15 | 1.5398 | 0.0191 | 0.0473 | 80.6178
15.5 | 1.572 | 0.02103 | 0.0474 | 74.7504
16 | 1.6074 | 0.02309 | 0.0466 | 69.6146
16.5 | 1.6369 | 0.0257 | 0.0459 | 63.6926
17 | 1.6609 | 0.02862 | 0.0454 | 58.0328
17.5 | 1.6843 | 0.03136 | 0.0453 | 53.7085
18 | 1.6898 | 0.03538 | 0.046 | 47.7614
18.5 | 1.6985 | 0.03932 | 0.0461 | 43.1968
19 | 1.7007 | 0.04385 | 0.0461 | 38.7845
19.5 | 1.7004 | 0.04865 | 0.0461 | 34.9517
20 | 1.683 | 0.0549 | 0.0462 | 30.6557

## 125. Re 14M Mach 0.25 (1)
BIGFOIL.COM POLAR EXPORT
NACA34024
NACA34024 |  |  |  | Cl Max: | 2.1 | at alpha= | 19.5 | deg
JavaFoil+Calcfoil stall+Eppler ext transition |  |  |  | L/D Max: | 112.364 | at alpha= | 8 | deg
Re: | 14000000 |  |  | Cd Min: | 0.0068 | at alpha= | -1 | deg
Mach: | 0.25 |  |  | Cl=0 at alpha= | -2.5588 | deg
|  |  |  | @ Cl=0.1, Cd= | 0.0071012
|  |  |  | @ Cl=0.4, Cd= | 0.0068439
|  |  |  | @ Cl=0.6, Cd= | 0.0080209
alpha (deg) | Cl | Cd | Cm | Cl/Cd
-20 | -1.584 | 0.04512 | 0.001 | -35.1
-19.5 | -1.586 | 0.0405 | 0.001 | -39.166
-19 | -1.584 | 0.03634 | 0 | -43.592
-18.5 | -1.577 | 0.03291 | 0 | -47.937
-18 | -1.568 | 0.02976 | -0.001 | -52.668
-17.5 | -1.554 | 0.02705 | -0.001 | -57.446
-17 | -1.537 | 0.0246 | -0.002 | -62.471
-16.5 | -1.516 | 0.02254 | -0.002 | -67.236
-16 | -1.49 | 0.02091 | -0.003 | -71.285
-15.5 | -1.462 | 0.01944 | -0.003 | -75.192
-15 | -1.43 | 0.01817 | -0.004 | -78.672
-14.5 | -1.394 | 0.01706 | -0.004 | -81.701
-14 | -1.355 | 0.01606 | -0.005 | -84.347
-13.5 | -1.313 | 0.0152 | -0.005 | -86.396
-13 | -1.269 | 0.01448 | -0.006 | -87.595
-12.5 | -1.222 | 0.0136 | -0.006 | -89.805
-12 | -1.173 | 0.01302 | -0.007 | -90.038
-11.5 | -1.121 | 0.0125 | -0.008 | -89.706
-11 | -1.067 | 0.01203 | -0.008 | -88.717
-10.5 | -1.012 | 0.01161 | -0.009 | -87.215
-10 | -0.955 | 0.01122 | -0.009 | -85.119
-9.5 | -0.897 | 0.01093 | -0.01 | -82.069
-9 | -0.837 | 0.01064 | -0.01 | -78.699
-8.5 | -0.776 | 0.01036 | -0.011 | -74.928
-8 | -0.715 | 0.01013 | -0.012 | -70.547
-7.5 | -0.652 | 0.00963 | -0.012 | -67.695
-7 | -0.588 | 0.00938 | -0.013 | -62.661
-6.5 | -0.524 | 0.00918 | -0.013 | -57.023
-6 | -0.459 | 0.00903 | -0.014 | -50.801
-5.5 | -0.393 | 0.00885 | -0.014 | -44.408
-5 | -0.327 | 0.00871 | -0.015 | -37.528
-4.5 | -0.261 | 0.00858 | -0.015 | -30.374
-4 | -0.194 | 0.00718 | -0.016 | -27.005
-3.5 | -0.127 | 0.00711 | -0.017 | -17.845
-3 | -0.06 | 0.00731 | -0.017 | -8.141
-2.5 | 0.008 | 0.00724 | -0.018 | 1.1
-2 | 0.075 | 0.00716 | -0.018 | 10.524
-1.5 | 0.143 | 0.007 | -0.019 | 20.391
-1 | 0.21 | 0.0068 | -0.019 | 30.876
-0.5 | 0.277 | 0.00711 | -0.02 | 39.02
0 | 0.344 | 0.00681 | -0.02 | 50.465
0.5 | 0.41 | 0.00685 | -0.021 | 59.944
1 | 0.477 | 0.00777 | -0.021 | 61.382
1.5 | 0.543 | 0.0079 | -0.022 | 68.703
2 | 0.609 | 0.00804 | -0.022 | 75.717
2.5 | 0.674 | 0.0085 | -0.023 | 79.351
3 | 0.74 | 0.00864 | -0.023 | 85.547
3.5 | 0.804 | 0.00885 | -0.024 | 90.864
4 | 0.868 | 0.00907 | -0.024 | 95.736
4.5 | 0.932 | 0.00928 | -0.025 | 100.422
5 | 0.995 | 0.00956 | -0.025 | 104.098
5.5 | 1.058 | 0.00982 | -0.026 | 107.746
6 | 1.12 | 0.01017 | -0.026 | 110.129
6.5 | 1.181 | 0.01077 | -0.027 | 109.673
7 | 1.241 | 0.01117 | -0.027 | 111.082
7.5 | 1.3 | 0.01162 | -0.028 | 111.838
8 | 1.358 | 0.01208 | -0.028 | 112.364
8.5 | 1.415 | 0.01262 | -0.028 | 112.045
9 | 1.47 | 0.01326 | -0.029 | 110.847
9.5 | 1.524 | 0.01395 | -0.029 | 109.254
10 | 1.576 | 0.01475 | -0.03 | 106.874
10.5 | 1.626 | 0.01568 | -0.03 | 103.75
11 | 1.675 | 0.01671 | -0.03 | 100.221
11.5 | 1.721 | 0.01805 | -0.03 | 95.326
12 | 1.765 | 0.01939 | -0.031 | 91.027
12.5 | 1.807 | 0.02092 | -0.031 | 86.387
13 | 1.846 | 0.02268 | -0.031 | 81.385
13.5 | 1.883 | 0.02462 | -0.031 | 76.479
14 | 1.917 | 0.02685 | -0.032 | 71.388
14.5 | 1.948 | 0.02934 | -0.032 | 66.41
15 | 1.977 | 0.0321 | -0.032 | 61.581
15.5 | 2.003 | 0.03514 | -0.032 | 56.998
16 | 2.026 | 0.03866 | -0.032 | 52.404
16.5 | 2.046 | 0.04224 | -0.032 | 48.423
17 | 2.063 | 0.04599 | -0.033 | 44.86
17.5 | 2.077 | 0.05025 | -0.033 | 41.325
18 | 2.087 | 0.05459 | -0.033 | 38.242
18.5 | 2.095 | 0.05924 | -0.033 | 35.371
19 | 2.099 | 0.06429 | -0.033 | 32.657
19.5 | 2.1 | 0.06943 | -0.033 | 30.244
20 | 2.097 | 0.07482 | -0.033 | 28.03

## 126. Re 14M Mach 0.25 (2)
BIGFOIL.COM POLAR EXPORT
NACA34024
NACA34024 |  |  |  | Cl Max: | 1.6487 | at alpha= | 18 | deg
XFOIL ncrit=9 |  |  |  | L/D Max: | 119.391 | at alpha= | 9.5 | deg
Re: | 14000000 |  |  | Cd Min: | 0.07437 | at alpha= | 20 | deg
Mach: | 0.25 |  |  | Cl=0 at alpha= | -2.5609 | deg
|  |  |  | @ Cl=0.1, Cd= | 0.0062107
|  |  |  | @ Cl=0.4, Cd= | 0.0063217
|  |  |  | @ Cl=0.6, Cd= | 0.0068997
alpha (deg) | Cl | Cd | Cm | Cl/Cd
-20 | -1.4129 | 0.03454 | -0.0969 | -40.9062
-19.5 | -1.3807 | 0.03151 | -0.098 | -43.8178
-19 | -1.3475 | 0.02869 | -0.0989 | -46.9676
-18.5 | -1.343 | 0.02609 | -0.0941 | -51.4757
-18 | -1.321 | 0.02382 | -0.0917 | -55.4576
-17.5 | -1.2893 | 0.02188 | -0.0901 | -58.926
-17 | -1.2526 | 0.01998 | -0.0894 | -62.6927
-16.5 | -1.2182 | 0.01826 | -0.0879 | -66.7141
-16 | -1.1852 | 0.01695 | -0.0854 | -69.9233
-15.5 | -1.1443 | 0.01592 | -0.0838 | -71.8781
-15 | -1.102 | 0.01495 | -0.0824 | -73.7124
-14.5 | -1.0606 | 0.01394 | -0.0809 | -76.0832
-14 | -1.0144 | 0.01314 | -0.0798 | -77.1994
-13.5 | -0.9647 | 0.01249 | -0.079 | -77.2378
-13 | -0.917 | 0.01178 | -0.078 | -77.8438
-12.5 | -0.8584 | 0.01128 | -0.0786 | -76.0993
-12 | -0.7893 | 0.01074 | -0.0814 | -73.4916
-11.5 | -0.6994 | 0.01026 | -0.0883 | -68.1676
-11 | -0.6417 | 0.00983 | -0.0886 | -65.2798
-10.5 | -0.5917 | 0.00947 | -0.0873 | -62.4815
-10 | -0.5456 | 0.00913 | -0.0851 | -59.759
-9.5 | -0.5032 | 0.00887 | -0.082 | -56.7306
-9 | -0.4626 | 0.00858 | -0.0785 | -53.9161
-8.5 | -0.4211 | 0.00837 | -0.0751 | -50.3106
-8 | -0.3824 | 0.00815 | -0.071 | -46.9202
-7.5 | -0.3439 | 0.00799 | -0.0669 | -43.0413
-7 | -0.3061 | 0.00785 | -0.0625 | -38.9936
-6.5 | -0.2676 | 0.00769 | -0.0582 | -34.7984
-6 | -0.23 | 0.00752 | -0.0537 | -30.5851
-5.5 | -0.1921 | 0.00739 | -0.0493 | -25.9946
-5 | -0.1574 | 0.00722 | -0.0441 | -21.8006
-4.5 | -0.1215 | 0.00708 | -0.0391 | -17.161
-4 | -0.0863 | 0.007 | -0.034 | -12.3286
-3.5 | -0.0637 | 0.00694 | -0.0261 | -9.1787
-3 | -0.0303 | 0.00682 | -0.0206 | -4.4428
-2.5 | 0.0042 | 0.00669 | -0.0153 | 0.6278
-2 | 0.041 | 0.0065 | -0.0105 | 6.3077
-1.5 | 0.0736 | 0.00637 | -0.0048 | 11.5542
-1 | 0.096 | 0.00622 | 0.0031 | 15.4341
-0.5 | 0.1348 | 0.00613 | 0.0075 | 21.9902
0 | 0.1753 | 0.00615 | 0.0115 | 28.5041
0.5 | 0.2156 | 0.00615 | 0.0156 | 35.0569
1 | 0.2579 | 0.00617 | 0.0193 | 41.799
1.5 | 0.2989 | 0.00622 | 0.0231 | 48.0547
2 | 0.3425 | 0.00625 | 0.0264 | 54.8
2.5 | 0.3843 | 0.00628 | 0.03 | 61.1943
3 | 0.4257 | 0.00639 | 0.0336 | 66.6197
3.5 | 0.472 | 0.00647 | 0.0363 | 72.9521
4 | 0.5156 | 0.0066 | 0.0394 | 78.1212
4.5 | 0.5615 | 0.00677 | 0.042 | 82.9394
5 | 0.609 | 0.00693 | 0.0442 | 87.8788
5.5 | 0.6567 | 0.00715 | 0.0463 | 91.8462
6 | 0.7117 | 0.00733 | 0.0468 | 97.0941
6.5 | 0.773 | 0.00756 | 0.046 | 102.2487
7 | 0.8702 | 0.00786 | 0.0376 | 110.7125
7.5 | 0.9393 | 0.00819 | 0.035 | 114.6886
8 | 0.9983 | 0.0085 | 0.0345 | 117.4471
8.5 | 1.0541 | 0.00884 | 0.0346 | 119.2421
9 | 1.1043 | 0.0093 | 0.0356 | 118.7419
9.5 | 1.1569 | 0.00969 | 0.0362 | 119.3911
10 | 1.2014 | 0.01031 | 0.0379 | 116.5276
10.5 | 1.2468 | 0.01092 | 0.0395 | 114.1758
11 | 1.2897 | 0.01159 | 0.0413 | 111.277
11.5 | 1.328 | 0.01238 | 0.0438 | 107.2698
12 | 1.3648 | 0.01339 | 0.0463 | 101.9268
12.5 | 1.41 | 0.01457 | 0.0468 | 96.7742
13 | 1.4454 | 0.01593 | 0.0488 | 90.7345
13.5 | 1.4703 | 0.0176 | 0.052 | 83.5398
14 | 1.4851 | 0.01928 | 0.0571 | 77.028
14.5 | 1.5163 | 0.02153 | 0.0577 | 70.4273
15 | 1.5517 | 0.02369 | 0.0576 | 65.5002
15.5 | 1.583 | 0.02637 | 0.0572 | 60.0303
16 | 1.61 | 0.0297 | 0.0562 | 54.2088
16.5 | 1.6356 | 0.03297 | 0.0555 | 49.6087
17 | 1.6431 | 0.03745 | 0.0555 | 43.8745
17.5 | 1.6481 | 0.04189 | 0.0558 | 39.3435
18 | 1.6487 | 0.0468 | 0.0559 | 35.2286
18.5 | 1.6344 | 0.05317 | 0.0555 | 30.7391
19 | 1.6257 | 0.05924 | 0.0548 | 27.4426
19.5 | 1.6072 | 0.0663 | 0.0536 | 24.2413
20 | 1.5776 | 0.07437 | 0.0523 | 21.2129

## 127. Re 14M Mach 0.50 (1)
BIGFOIL.COM POLAR EXPORT
NACA34024
NACA34024 |  |  |  | Cl Max: | 1.673 | at alpha= | 11.5 | deg
JavaFoil+Calcfoil stall+Eppler ext transition |  |  |  | L/D Max: | 95.69 | at alpha= | 5.5 | deg
Re: | 14000000 |  |  | Cd Min: | 0.00745 | at alpha= | -1.5 | deg
Mach: | 0.5 |  |  | Cl=0 at alpha= | -2.56 | deg
|  |  |  | @ Cl=0.1, Cd= | 0.0081187
|  |  |  | @ Cl=0.4, Cd= | 0.0077938
|  |  |  | @ Cl=0.6, Cd= | 0.0085945
alpha (deg) | Cl | Cd | Cm | Cl/Cd
-17 | -0.854 | 0.1341 | -0.001 | -6.371
-16.5 | -0.821 | 0.13584 | -0.001 | -6.045
-16 | -0.837 | 0.08074 | -0.002 | -10.37
-15.5 | -0.81 | 0.07479 | -0.003 | -10.833
-15 | -0.803 | 0.05489 | -0.004 | -14.637
-14.5 | -0.765 | 0.05759 | -0.004 | -13.287
-14 | -0.741 | 0.05142 | -0.005 | -14.407
-13.5 | -0.726 | 0.04001 | -0.005 | -18.141
-13 | -1.066 | 0.02819 | -0.006 | -37.806
-12.5 | -1.126 | 0.02325 | -0.007 | -48.425
-12 | -1.138 | 0.02019 | -0.008 | -56.348
-11.5 | -1.124 | 0.01802 | -0.008 | -62.411
-11 | -1.096 | 0.01648 | -0.009 | -66.525
-10.5 | -1.058 | 0.01523 | -0.01 | -69.437
-10 | -1.012 | 0.01425 | -0.01 | -70.996
-9.5 | -0.96 | 0.01345 | -0.011 | -71.413
-9 | -0.904 | 0.01276 | -0.012 | -70.801
-8.5 | -0.843 | 0.0122 | -0.012 | -69.117
-8 | -0.78 | 0.01143 | -0.013 | -68.238
-7.5 | -0.715 | 0.01098 | -0.013 | -65.105
-7 | -0.647 | 0.01058 | -0.014 | -61.182
-6.5 | -0.578 | 0.01021 | -0.015 | -56.577
-6 | -0.507 | 0.0099 | -0.015 | -51.219
-5.5 | -0.435 | 0.00961 | -0.016 | -45.322
-5 | -0.363 | 0.00907 | -0.017 | -40.023
-4.5 | -0.289 | 0.00882 | -0.017 | -32.837
-4 | -0.216 | 0.0086 | -0.018 | -25.079
-3.5 | -0.141 | 0.00807 | -0.018 | -17.485
-3 | -0.066 | 0.00784 | -0.019 | -8.459
-2.5 | 0.009 | 0.00844 | -0.02 | 1.05
-2 | 0.084 | 0.0083 | -0.02 | 10.123
-1.5 | 0.159 | 0.00745 | -0.021 | 21.326
-1 | 0.234 | 0.00755 | -0.021 | 30.969
-0.5 | 0.309 | 0.00761 | -0.022 | 40.562
0 | 0.382 | 0.00775 | -0.023 | 49.263
0.5 | 0.456 | 0.00793 | -0.023 | 57.491
1 | 0.529 | 0.0084 | -0.024 | 62.982
1.5 | 0.602 | 0.0086 | -0.024 | 69.993
2 | 0.674 | 0.00886 | -0.025 | 76.053
2.5 | 0.746 | 0.00916 | -0.026 | 81.361
3 | 0.816 | 0.00949 | -0.026 | 86.046
3.5 | 0.886 | 0.01011 | -0.027 | 87.646
4 | 0.955 | 0.01049 | -0.027 | 91.057
4.5 | 1.023 | 0.01097 | -0.028 | 93.233
5 | 1.09 | 0.01146 | -0.028 | 95.072
5.5 | 1.155 | 0.01207 | -0.029 | 95.69
6 | 1.218 | 0.01273 | -0.029 | 95.672
6.5 | 1.279 | 0.01353 | -0.03 | 94.552
7 | 1.338 | 0.01465 | -0.03 | 91.31
7.5 | 1.394 | 0.01572 | -0.03 | 88.644
8 | 1.446 | 0.01695 | -0.031 | 85.301
8.5 | 1.495 | 0.01847 | -0.031 | 80.98
9 | 1.54 | 0.02028 | -0.031 | 75.932
9.5 | 1.58 | 0.02247 | -0.032 | 70.323
10 | 1.614 | 0.02513 | -0.032 | 64.233
10.5 | 1.642 | 0.02841 | -0.032 | 57.79
11 | 1.663 | 0.03234 | -0.032 | 51.405
11.5 | 1.673 | 0.03715 | -0.032 | 45.031
12 | 1.673 | 0.04264 | -0.032 | 39.236
12.5 | 1.655 | 0.04971 | -0.032 | 33.285
13 | 1.611 | 0.05848 | -0.032 | 27.553
13.5 | 1.517 | 0.06983 | -0.031 | 21.719
14 | 1.044 | 0.09278 | -0.031 | 11.255
14.5 | 1.06 | 0.11292 | -0.03 | 9.385
15 | 1.071 | 0.14449 | -0.028 | 7.416
15.5 | 1.094 | 0.16726 | -0.028 | 6.543
16 | 1.121 | 0.18807 | -0.028 | 5.958
16.5 | 1.148 | 0.20838 | -0.028 | 5.509

## 128. Re 14M Mach 0.50 (2)
BIGFOIL.COM POLAR EXPORT
NACA34024
NACA34024 |  |  |  | Cl Max: | 1.4437 | at alpha= | 13 | deg
XFOIL ncrit=9 |  |  |  | L/D Max: | 89.956 | at alpha= | 7.5 | deg
Re: | 14000000 |  |  | Cd Min: | 0.14573 | at alpha= | 20 | deg
Mach: | 0.5 |  |  | Cl=0 at alpha= | -3.1371 | deg
|  |  |  | @ Cl=0.1, Cd= | 0.0067313
|  |  |  | @ Cl=0.4, Cd= | 0.0071913
|  |  |  | @ Cl=0.6, Cd= | 0.0081802
alpha (deg) | Cl | Cd | Cm | Cl/Cd
-20 | -1.1226 | 0.0868 | -0.1232 | -12.9332
-19.5 | -1.1391 | 0.0778 | -0.1289 | -14.6414
-19 | -1.1545 | 0.06916 | -0.1339 | -16.6932
-18.5 | -1.18 | 0.06246 | -0.1332 | -18.8921
-18 | -1.1971 | 0.05587 | -0.133 | -21.4265
-17.5 | -1.203 | 0.04972 | -0.1331 | -24.1955
-17 | -1.1994 | 0.04422 | -0.1328 | -27.1235
-16.5 | -1.1813 | 0.0393 | -0.1327 | -30.0585
-16 | -1.161 | 0.03512 | -0.1311 | -33.0581
-15.5 | -1.1389 | 0.03167 | -0.1286 | -35.9615
-15 | -1.1078 | 0.02856 | -0.1265 | -38.7885
-14.5 | -1.0729 | 0.02571 | -0.1243 | -41.7308
-14 | -1.03 | 0.02335 | -0.1223 | -44.1113
-13.5 | -0.9874 | 0.02116 | -0.1198 | -46.6635
-13 | -0.9419 | 0.01923 | -0.1173 | -48.9808
-12.5 | -0.8902 | 0.01761 | -0.1153 | -50.5508
-12 | -0.8385 | 0.01613 | -0.113 | -51.9839
-11.5 | -0.7824 | 0.01481 | -0.1113 | -52.8292
-11 | -0.7185 | 0.01372 | -0.1105 | -52.3688
-10.5 | -0.6258 | 0.01269 | -0.115 | -49.3144
-10 | -0.56 | 0.01192 | -0.1143 | -46.9799
-9.5 | -0.5043 | 0.0112 | -0.1119 | -45.0268
-9 | -0.4539 | 0.0106 | -0.1083 | -42.8208
-8.5 | -0.4041 | 0.01011 | -0.1044 | -39.9703
-8 | -0.3603 | 0.00964 | -0.0994 | -37.3755
-7.5 | -0.317 | 0.00929 | -0.0941 | -34.1227
-7 | -0.275 | 0.00898 | -0.0885 | -30.6236
-6.5 | -0.2345 | 0.00873 | -0.0826 | -26.8614
-6 | -0.1934 | 0.00846 | -0.0767 | -22.8605
-5.5 | -0.1542 | 0.00823 | -0.0704 | -18.7363
-5 | -0.1175 | 0.00802 | -0.0636 | -14.6509
-4.5 | -0.0785 | 0.00784 | -0.0572 | -10.0128
-4 | -0.0442 | 0.00766 | -0.0499 | -5.7702
-3.5 | -0.0143 | 0.00748 | -0.0416 | -1.9118
-2.5 | 0.0251 | 0.00718 | -0.0209 | 3.4958
-2 | 0.0066 | 0.00705 | -0.0029 | 0.93617
-1.5 | 0.0369 | 0.00686 | 0.0054 | 5.379
-1 | 0.0638 | 0.00674 | 0.0142 | 9.4659
-0.5 | 0.1052 | 0.00673 | 0.0202 | 15.6315
0 | 0.1488 | 0.00672 | 0.0257 | 22.1429
0.5 | 0.1938 | 0.00677 | 0.0309 | 28.6263
1 | 0.2381 | 0.00686 | 0.0362 | 34.7085
1.5 | 0.2873 | 0.00689 | 0.0406 | 41.6981
2 | 0.3313 | 0.00702 | 0.0458 | 47.1937
2.5 | 0.3795 | 0.00713 | 0.0502 | 53.2258
3 | 0.433 | 0.00729 | 0.0536 | 59.3964
3.5 | 0.4825 | 0.0076 | 0.0576 | 63.4868
4 | 0.5408 | 0.00781 | 0.06 | 69.2446
4.5 | 0.5963 | 0.00816 | 0.0627 | 73.076
5 | 0.6604 | 0.00851 | 0.0639 | 77.6028
5.5 | 0.7285 | 0.00894 | 0.0642 | 81.4877
6 | 0.8252 | 0.00947 | 0.059 | 87.1383
6.5 | 0.8978 | 0.00999 | 0.0584 | 89.8699
7 | 0.9599 | 0.01069 | 0.0596 | 89.7942
7.5 | 1.0219 | 0.01136 | 0.0611 | 89.956
8 | 1.0741 | 0.01236 | 0.0636 | 86.9013
8.5 | 1.1346 | 0.01317 | 0.0652 | 86.1503
9 | 1.1838 | 0.01443 | 0.0678 | 82.0374
9.5 | 1.2335 | 0.01574 | 0.0703 | 78.3672
10 | 1.2754 | 0.01742 | 0.0733 | 73.2147
10.5 | 1.3188 | 0.01908 | 0.0762 | 69.1195
11 | 1.3528 | 0.02111 | 0.0799 | 64.0834
11.5 | 1.3893 | 0.02392 | 0.0815 | 58.0811
12 | 1.4187 | 0.02703 | 0.0836 | 52.4861
12.5 | 1.4418 | 0.03035 | 0.086 | 47.5058
13 | 1.4437 | 0.03464 | 0.0892 | 41.6773
13.5 | 1.4329 | 0.03874 | 0.0946 | 36.9876
14 | 1.4366 | 0.04445 | 0.0939 | 32.3195
14.5 | 1.4431 | 0.05019 | 0.0926 | 28.7527
15 | 1.4281 | 0.05759 | 0.0905 | 24.7977
15.5 | 1.4037 | 0.06583 | 0.0877 | 21.3231
16 | 1.3699 | 0.07483 | 0.0844 | 18.3068
16.5 | 1.3397 | 0.08344 | 0.0816 | 16.0558
17 | 1.3054 | 0.09255 | 0.0782 | 14.1048
17.5 | 1.2685 | 0.10223 | 0.0741 | 12.4083
18.5 | 1.2273 | 0.11975 | 0.0657 | 10.2489
19 | 1.2084 | 0.12877 | 0.0607 | 9.3842
19.5 | 1.1986 | 0.13719 | 0.0558 | 8.7368
20 | 1.1905 | 0.14573 | 0.0504 | 8.1692

## 129. Re 16M Mach 0.00 (1)
BIGFOIL.COM POLAR EXPORT
NACA34024
NACA34024 |  |  |  | Cl Max: | 2.215 | at alpha= | 20 | deg
JavaFoil+Calcfoil stall+Eppler ext transition |  |  |  | L/D Max: | 119.381 | at alpha= | 8.5 | deg
Re: | 16000000 |  |  | Cd Min: | 0.00688 | at alpha= | -0.5 | deg
Mach: | 0 |  |  | Cl=0 at alpha= | -2.5606 | deg
|  |  |  | @ Cl=0.1, Cd= | 0.0072568
|  |  |  | @ Cl=0.4, Cd= | 0.0069619
|  |  |  | @ Cl=0.6, Cd= | 0.0080297
alpha (deg) | Cl | Cd | Cm | Cl/Cd
-20 | -1.718 | 0.03111 | 0.001 | -55.226
-19.5 | -1.701 | 0.02865 | 0.001 | -59.374
-19 | -1.681 | 0.0264 | 0 | -63.67
-18.5 | -1.659 | 0.02435 | 0 | -68.133
-18 | -1.634 | 0.02258 | -0.001 | -72.359
-17.5 | -1.607 | 0.02101 | -0.001 | -76.484
-17 | -1.577 | 0.01958 | -0.002 | -80.564
-16.5 | -1.545 | 0.01833 | -0.002 | -84.295
-16 | -1.51 | 0.01731 | -0.003 | -87.246
-15.5 | -1.473 | 0.01636 | -0.003 | -90.055
-15 | -1.434 | 0.01551 | -0.004 | -92.441
-14.5 | -1.392 | 0.01474 | -0.004 | -94.432
-14 | -1.348 | 0.01407 | -0.005 | -95.752
-13.5 | -1.302 | 0.01349 | -0.005 | -96.471
-13 | -1.254 | 0.01299 | -0.006 | -96.546
-12.5 | -1.204 | 0.0125 | -0.006 | -96.367
-12 | -1.153 | 0.01207 | -0.007 | -95.544
-11.5 | -1.1 | 0.01169 | -0.007 | -94.076
-11 | -1.046 | 0.01135 | -0.008 | -92.107
-10.5 | -0.99 | 0.01104 | -0.008 | -89.623
-10 | -0.933 | 0.01048 | -0.009 | -88.994
-9.5 | -0.875 | 0.01018 | -0.01 | -85.911
-9 | -0.816 | 0.00999 | -0.01 | -81.631
-8.5 | -0.756 | 0.00978 | -0.011 | -77.297
-8 | -0.695 | 0.00959 | -0.011 | -72.499
-7.5 | -0.634 | 0.00939 | -0.012 | -67.44
-7 | -0.571 | 0.00926 | -0.012 | -61.711
-6.5 | -0.508 | 0.0091 | -0.013 | -55.854
-6 | -0.445 | 0.00895 | -0.013 | -49.719
-5.5 | -0.381 | 0.00847 | -0.014 | -45.027
-5 | -0.317 | 0.00743 | -0.014 | -42.704
-4.5 | -0.253 | 0.00735 | -0.015 | -34.394
-4 | -0.188 | 0.00764 | -0.016 | -24.602
-3.5 | -0.123 | 0.00754 | -0.016 | -16.294
-3 | -0.058 | 0.00786 | -0.017 | -7.338
-2.5 | 0.008 | 0.00735 | -0.017 | 1.049
-2 | 0.073 | 0.00729 | -0.018 | 10.029
-1.5 | 0.138 | 0.00721 | -0.018 | 19.198
-1 | 0.204 | 0.00742 | -0.019 | 27.456
-0.5 | 0.269 | 0.00688 | -0.019 | 39.039
0 | 0.333 | 0.0069 | -0.02 | 48.314
0.5 | 0.398 | 0.00696 | -0.02 | 57.231
1 | 0.463 | 0.00702 | -0.021 | 65.935
1.5 | 0.527 | 0.00708 | -0.021 | 74.425
2 | 0.591 | 0.00801 | -0.022 | 73.788
2.5 | 0.655 | 0.00815 | -0.022 | 80.345
3 | 0.718 | 0.00825 | -0.023 | 87.026
3.5 | 0.781 | 0.00844 | -0.023 | 92.566
4 | 0.844 | 0.00859 | -0.024 | 98.245
4.5 | 0.906 | 0.00882 | -0.024 | 102.733
5 | 0.968 | 0.00905 | -0.025 | 106.938
5.5 | 1.029 | 0.00954 | -0.025 | 107.881
6 | 1.09 | 0.00982 | -0.026 | 110.947
6.5 | 1.15 | 0.01011 | -0.026 | 113.683
7 | 1.209 | 0.0104 | -0.026 | 116.296
7.5 | 1.268 | 0.01074 | -0.027 | 117.995
8 | 1.325 | 0.01115 | -0.027 | 118.888
8.5 | 1.382 | 0.01158 | -0.028 | 119.381
9 | 1.438 | 0.01212 | -0.028 | 118.658
9.5 | 1.492 | 0.01263 | -0.028 | 118.185
10 | 1.545 | 0.01346 | -0.029 | 114.781
10.5 | 1.597 | 0.01412 | -0.029 | 113.146
11 | 1.647 | 0.01488 | -0.029 | 110.683
11.5 | 1.696 | 0.01572 | -0.03 | 107.883
12 | 1.743 | 0.01672 | -0.03 | 104.245
12.5 | 1.788 | 0.01777 | -0.03 | 100.63
13 | 1.831 | 0.01904 | -0.031 | 96.184
13.5 | 1.872 | 0.02043 | -0.031 | 91.63
14 | 1.911 | 0.02203 | -0.031 | 86.772
14.5 | 1.949 | 0.02374 | -0.031 | 82.073
15 | 1.983 | 0.02604 | -0.032 | 76.148
15.5 | 2.016 | 0.02813 | -0.032 | 71.679
16 | 2.047 | 0.03052 | -0.032 | 67.062
16.5 | 2.075 | 0.03307 | -0.032 | 62.754
17 | 2.102 | 0.03579 | -0.032 | 58.731
17.5 | 2.126 | 0.03881 | -0.032 | 54.77
18 | 2.148 | 0.04192 | -0.032 | 51.237
18.5 | 2.168 | 0.04531 | -0.033 | 47.851
19 | 2.186 | 0.04898 | -0.033 | 44.625
19.5 | 2.201 | 0.05267 | -0.033 | 41.793
20 | 2.215 | 0.05661 | -0.033 | 39.123

## 130. Re 16M Mach 0.00 (2)
BIGFOIL.COM POLAR EXPORT
NACA34024
NACA34024 |  |  |  | Cl Max: | 0.89 | at alpha= | 7.5 | deg
XFOIL ncrit=9 |  |  |  | L/D Max: | 118.037 | at alpha= | 7.5 | deg
Re: | 16000000 |  |  | Cd Min: | 0.02473 | at alpha= | -20 | deg
Mach: | 0 |  |  | Cl=0 at alpha= | -2.5932 | deg
|  |  |  | @ Cl=0.1, Cd= | 0.0062011
|  |  |  | @ Cl=0.4, Cd= | 0.006065
|  |  |  | @ Cl=0.6, Cd= | 0.0065249
alpha (deg) | Cl | Cd | Cm | Cl/Cd
-20 | -1.4233 | 0.02473 | -0.0847 | -57.5536
-19 | -1.3853 | 0.02083 | -0.0796 | -66.505
-18.5 | -1.3597 | 0.01926 | -0.0774 | -70.5971
-18 | -1.3266 | 0.01795 | -0.076 | -73.9053
-17.5 | -1.2858 | 0.01666 | -0.0759 | -77.1789
-17 | -1.2569 | 0.01542 | -0.0735 | -81.511
-16.5 | -1.2237 | 0.0145 | -0.0714 | -84.3931
-16 | -1.1821 | 0.01382 | -0.0704 | -85.5355
-15.5 | -1.1429 | 0.01304 | -0.0691 | -87.6457
-15 | -1.0997 | 0.01239 | -0.0682 | -88.7571
-14.5 | -1.0538 | 0.01183 | -0.0677 | -89.0786
-14 | -1.0039 | 0.01138 | -0.0677 | -88.2162
-13.5 | -0.9556 | 0.01086 | -0.0674 | -87.9926
-13 | -0.9012 | 0.01044 | -0.0681 | -86.3218
-12.5 | -0.8027 | 0.01008 | -0.0777 | -79.6329
-12 | -0.7383 | 0.00964 | -0.0804 | -76.5871
-11.5 | -0.6815 | 0.00932 | -0.0812 | -73.1223
-11 | -0.6334 | 0.00899 | -0.0803 | -70.4561
-10.5 | -0.5894 | 0.00874 | -0.0784 | -67.4371
-10 | -0.5479 | 0.00849 | -0.0758 | -64.5347
-9.5 | -0.5088 | 0.00829 | -0.0726 | -61.3752
-9 | -0.4701 | 0.00808 | -0.0693 | -58.1807
-8.5 | -0.4305 | 0.00792 | -0.066 | -54.3561
-8 | -0.3931 | 0.00774 | -0.0623 | -50.7881
-7.5 | -0.3546 | 0.0076 | -0.0587 | -46.6579
-7 | -0.3184 | 0.00748 | -0.0545 | -42.5668
-6.5 | -0.2797 | 0.00736 | -0.0509 | -38.0027
-6 | -0.2412 | 0.0072 | -0.0471 | -33.5
-5.5 | -0.2063 | 0.00709 | -0.0426 | -29.0973
-5 | -0.169 | 0.00697 | -0.0385 | -24.2468
-4.5 | -0.1361 | 0.00685 | -0.0334 | -19.8686
-4 | -0.1118 | 0.00685 | -0.0265 | -16.3212
-3.5 | -0.0712 | 0.00676 | -0.023 | -10.5325
-3 | -0.0323 | 0.00666 | -0.0192 | -4.8498
-2.5 | 0.0074 | 0.00654 | -0.0156 | 1.1315
-2 | 0.0471 | 0.00638 | -0.0119 | 7.3824
-1.5 | 0.0836 | 0.00627 | -0.0077 | 13.3333
-1 | 0.1217 | 0.00611 | -0.0037 | 19.9182
-0.5 | 0.1515 | 0.006 | 0.0022 | 25.25
0 | 0.1862 | 0.00598 | 0.0069 | 31.1371
0.5 | 0.2279 | 0.00595 | 0.0101 | 38.3025
1 | 0.2701 | 0.00597 | 0.0132 | 45.2429
1.5 | 0.3073 | 0.006 | 0.0173 | 51.2167
2 | 0.3496 | 0.00602 | 0.0203 | 58.0731
2.5 | 0.3904 | 0.00605 | 0.0236 | 64.5289
3 | 0.4288 | 0.00611 | 0.0273 | 70.18
3.5 | 0.4718 | 0.00615 | 0.0301 | 76.7154
4 | 0.5149 | 0.00628 | 0.0327 | 81.9904
4.5 | 0.5591 | 0.00641 | 0.0351 | 87.2231
5 | 0.6018 | 0.00653 | 0.0377 | 92.1593
5.5 | 0.6457 | 0.0067 | 0.04 | 96.3731
6 | 0.6949 | 0.00684 | 0.0412 | 101.5936
6.5 | 0.7418 | 0.00708 | 0.0426 | 104.774
7 | 0.799 | 0.00728 | 0.0419 | 109.7527
7.5 | 0.89 | 0.00754 | 0.0339 | 118.0371

## 131. Re 16M Mach 0.10 (1)
BIGFOIL.COM POLAR EXPORT
NACA34024
NACA34024 |  |  |  | Cl Max: | 2.202 | at alpha= | 20 | deg
JavaFoil+Calcfoil stall+Eppler ext transition |  |  |  | L/D Max: | 118.13 | at alpha= | 8.5 | deg
Re: | 16000000 |  |  | Cd Min: | 0.00672 | at alpha= | 1 | deg
Mach: | 0.1 |  |  | Cl=0 at alpha= | -2.5606 | deg
|  |  |  | @ Cl=0.1, Cd= | 0.0072673
|  |  |  | @ Cl=0.4, Cd= | 0.00696
|  |  |  | @ Cl=0.6, Cd= | 0.008025
alpha (deg) | Cl | Cd | Cm | Cl/Cd
-20 | -1.704 | 0.03269 | 0.001 | -52.117
-19.5 | -1.689 | 0.02993 | 0.001 | -56.425
-19 | -1.671 | 0.02748 | 0 | -60.815
-18.5 | -1.651 | 0.02526 | 0 | -65.353
-18 | -1.628 | 0.02336 | -0.001 | -69.681
-17.5 | -1.602 | 0.02166 | -0.001 | -73.942
-17 | -1.574 | 0.02016 | -0.002 | -78.067
-16.5 | -1.543 | 0.0188 | -0.002 | -82.087
-16 | -1.509 | 0.01768 | -0.003 | -85.348
-15.5 | -1.473 | 0.01668 | -0.003 | -88.322
-15 | -1.435 | 0.01581 | -0.004 | -90.727
-14.5 | -1.393 | 0.01502 | -0.004 | -92.727
-14 | -1.35 | 0.01432 | -0.005 | -94.23
-13.5 | -1.304 | 0.01367 | -0.005 | -95.428
-13 | -1.257 | 0.01314 | -0.006 | -95.66
-12.5 | -1.207 | 0.01266 | -0.006 | -95.336
-12 | -1.156 | 0.01218 | -0.007 | -94.905
-11.5 | -1.104 | 0.01183 | -0.007 | -93.329
-11 | -1.049 | 0.01148 | -0.008 | -91.416
-10.5 | -0.994 | 0.01087 | -0.008 | -91.431
-10 | -0.937 | 0.01055 | -0.009 | -88.813
-9.5 | -0.879 | 0.01029 | -0.01 | -85.408
-9 | -0.819 | 0.01004 | -0.01 | -81.602
-8.5 | -0.759 | 0.00983 | -0.011 | -77.248
-8 | -0.698 | 0.00967 | -0.011 | -72.205
-7.5 | -0.636 | 0.00946 | -0.012 | -67.237
-7 | -0.574 | 0.00929 | -0.012 | -61.77
-6.5 | -0.511 | 0.00913 | -0.013 | -55.956
-6 | -0.447 | 0.00903 | -0.013 | -49.536
-5.5 | -0.383 | 0.00851 | -0.014 | -45.018
-5 | -0.319 | 0.00746 | -0.014 | -42.717
-4.5 | -0.254 | 0.00738 | -0.015 | -34.405
-4 | -0.189 | 0.00769 | -0.016 | -24.565
-3.5 | -0.124 | 0.00757 | -0.016 | -16.324
-3 | -0.058 | 0.00714 | -0.017 | -8.116
-2.5 | 0.008 | 0.0074 | -0.017 | 1.048
-2 | 0.073 | 0.0073 | -0.018 | 10.055
-1.5 | 0.139 | 0.00722 | -0.018 | 19.25
-1 | 0.205 | 0.00747 | -0.019 | 27.372
-0.5 | 0.27 | 0.00692 | -0.019 | 39.004
0 | 0.335 | 0.00692 | -0.02 | 48.419
0.5 | 0.4 | 0.00696 | -0.02 | 57.431
1 | 0.465 | 0.00672 | -0.021 | 69.142
1.5 | 0.529 | 0.0071 | -0.021 | 74.603
2 | 0.594 | 0.00801 | -0.022 | 74.07
2.5 | 0.658 | 0.00817 | -0.022 | 80.528
3 | 0.721 | 0.00834 | -0.023 | 86.488
3.5 | 0.785 | 0.00847 | -0.023 | 92.683
4 | 0.848 | 0.00867 | -0.024 | 97.805
4.5 | 0.91 | 0.00889 | -0.024 | 102.403
5 | 0.972 | 0.0091 | -0.025 | 106.878
5.5 | 1.034 | 0.00964 | -0.025 | 107.229
6 | 1.095 | 0.00989 | -0.026 | 110.708
6.5 | 1.155 | 0.01019 | -0.026 | 113.333
7 | 1.214 | 0.01049 | -0.027 | 115.749
7.5 | 1.273 | 0.01089 | -0.027 | 116.917
8 | 1.331 | 0.01127 | -0.027 | 118.11
8.5 | 1.387 | 0.01174 | -0.028 | 118.13
9 | 1.443 | 0.01225 | -0.028 | 117.807
9.5 | 1.497 | 0.0128 | -0.029 | 116.995
10 | 1.55 | 0.01365 | -0.029 | 113.615
10.5 | 1.602 | 0.01433 | -0.029 | 111.837
11 | 1.652 | 0.01514 | -0.03 | 109.128
11.5 | 1.701 | 0.01601 | -0.03 | 106.204
12 | 1.747 | 0.01705 | -0.03 | 102.477
12.5 | 1.792 | 0.01819 | -0.03 | 98.493
13 | 1.834 | 0.01952 | -0.031 | 93.989
13.5 | 1.875 | 0.02095 | -0.031 | 89.526
14 | 1.913 | 0.02264 | -0.031 | 84.523
14.5 | 1.95 | 0.02444 | -0.031 | 79.768
15 | 1.984 | 0.02687 | -0.032 | 73.827
15.5 | 2.016 | 0.02902 | -0.032 | 69.476
16 | 2.045 | 0.03156 | -0.032 | 64.814
16.5 | 2.073 | 0.03422 | -0.032 | 60.582
17 | 2.098 | 0.0371 | -0.032 | 56.557
17.5 | 2.121 | 0.04022 | -0.032 | 52.745
18 | 2.142 | 0.04347 | -0.033 | 49.274
18.5 | 2.161 | 0.04703 | -0.033 | 45.941
19 | 2.177 | 0.05085 | -0.033 | 42.806
19.5 | 2.19 | 0.05478 | -0.033 | 39.982
20 | 2.202 | 0.05882 | -0.033 | 37.437

## 132. Re 16M Mach 0.10 (2)
BIGFOIL.COM POLAR EXPORT
NACA34024
NACA34024 |  |  |  | Cl Max: | 1.7029 | at alpha= | 19.5 | deg
XFOIL ncrit=9 |  |  |  | L/D Max: | 128.212 | at alpha= | 10 | deg
Re: | 16000000 |  |  | Cd Min: | 0.0529 | at alpha= | 20 | deg
Mach: | 0.1 |  |  | Cl=0 at alpha= | -2.597 | deg
|  |  |  | @ Cl=0.1, Cd= | 0.0062089
|  |  |  | @ Cl=0.4, Cd= | 0.0060878
|  |  |  | @ Cl=0.6, Cd= | 0.0065615
alpha (deg) | Cl | Cd | Cm | Cl/Cd
-20 | -1.4235 | 0.02589 | -0.087 | -54.9826
-19 | -1.3842 | 0.02179 | -0.0823 | -63.5246
-18.5 | -1.3591 | 0.02012 | -0.08 | -67.5497
-18 | -1.3277 | 0.01865 | -0.0785 | -71.1903
-17.5 | -1.2887 | 0.01723 | -0.0782 | -74.794
-17 | -1.2583 | 0.01592 | -0.076 | -79.0389
-16.5 | -1.2241 | 0.01498 | -0.0739 | -81.7156
-16 | -1.1854 | 0.01416 | -0.0725 | -83.7147
-15.5 | -1.1449 | 0.01337 | -0.0713 | -85.632
-15 | -1.1011 | 0.0127 | -0.0704 | -86.7008
-14.5 | -1.0573 | 0.01204 | -0.0695 | -87.8156
-14 | -1.0063 | 0.01159 | -0.0695 | -86.8248
-13.5 | -0.9588 | 0.01103 | -0.069 | -86.9266
-13 | -0.9049 | 0.01059 | -0.0694 | -85.4485
-12 | -0.742 | 0.00977 | -0.0814 | -75.9468
-11.5 | -0.6846 | 0.00943 | -0.0823 | -72.5981
-11 | -0.635 | 0.00908 | -0.0816 | -69.9339
-10.5 | -0.5901 | 0.00882 | -0.0797 | -66.9048
-10 | -0.5483 | 0.00855 | -0.0771 | -64.1287
-9.5 | -0.5075 | 0.00836 | -0.0742 | -60.7057
-9 | -0.4701 | 0.00813 | -0.0705 | -57.8229
-8.5 | -0.4294 | 0.00797 | -0.0674 | -53.877
-8 | -0.3928 | 0.00778 | -0.0634 | -50.4884
-7.5 | -0.3535 | 0.00765 | -0.0598 | -46.2092
-7 | -0.3163 | 0.00751 | -0.0558 | -42.1172
-6.5 | -0.2788 | 0.00739 | -0.0518 | -37.7267
-6 | -0.2397 | 0.00724 | -0.0481 | -33.1077
-5.5 | -0.2048 | 0.00711 | -0.0434 | -28.8045
-5 | -0.1676 | 0.007 | -0.0393 | -23.9429
-4.5 | -0.1332 | 0.00687 | -0.0344 | -19.3886
-4 | -0.11 | 0.00687 | -0.0272 | -16.0116
-3.5 | -0.0705 | 0.00677 | -0.0234 | -10.4136
-3 | -0.032 | 0.00668 | -0.0194 | -4.7904
-2.5 | 0.0077 | 0.00656 | -0.0157 | 1.1738
-2 | 0.047 | 0.00639 | -0.0119 | 7.3552
-1.5 | 0.0832 | 0.00628 | -0.0075 | 13.2484
-1 | 0.121 | 0.00612 | -0.0033 | 19.7712
-0.5 | 0.1487 | 0.00601 | 0.003 | 24.7421
0 | 0.1849 | 0.00599 | 0.0075 | 30.8681
0.5 | 0.2273 | 0.00597 | 0.0107 | 38.0737
1 | 0.2693 | 0.00599 | 0.0139 | 44.9583
1.5 | 0.3063 | 0.00603 | 0.0181 | 50.796
2 | 0.3496 | 0.00604 | 0.021 | 57.8808
2.5 | 0.3904 | 0.00607 | 0.0244 | 64.3163
3 | 0.4282 | 0.00614 | 0.0283 | 69.7394
3.5 | 0.4724 | 0.00618 | 0.0309 | 76.4401
4 | 0.5159 | 0.00631 | 0.0336 | 81.7591
4.5 | 0.5592 | 0.00645 | 0.0362 | 86.6977
5 | 0.6031 | 0.00657 | 0.0387 | 91.796
5.5 | 0.648 | 0.00675 | 0.0409 | 96
6 | 0.6967 | 0.0069 | 0.0422 | 100.971
6.5 | 0.7454 | 0.00714 | 0.0434 | 104.3978
7 | 0.8049 | 0.00734 | 0.0423 | 109.6594
7.5 | 0.9039 | 0.00763 | 0.0327 | 118.4666
8 | 0.9753 | 0.00787 | 0.029 | 123.9263
8.5 | 1.0314 | 0.00819 | 0.0284 | 125.9341
9 | 1.0843 | 0.00848 | 0.0283 | 127.8656
9.5 | 1.1342 | 0.00887 | 0.0287 | 127.8692
10 | 1.1834 | 0.00923 | 0.0292 | 128.2124
10.5 | 1.2264 | 0.00978 | 0.0307 | 125.3988
11 | 1.2729 | 0.01019 | 0.0315 | 124.9166
11.5 | 1.3108 | 0.01088 | 0.0336 | 120.4779
12 | 1.351 | 0.01143 | 0.0353 | 118.1977
12.5 | 1.3838 | 0.01231 | 0.038 | 112.4127
13 | 1.4257 | 0.01329 | 0.0386 | 107.2761
13.5 | 1.4586 | 0.01447 | 0.0406 | 100.8017
14 | 1.4845 | 0.01575 | 0.0436 | 94.254
14.5 | 1.4982 | 0.01707 | 0.049 | 87.768
15 | 1.5308 | 0.01882 | 0.0495 | 81.339
15.5 | 1.5677 | 0.02048 | 0.0493 | 76.5479
16 | 1.6003 | 0.02272 | 0.0486 | 70.4357
16.5 | 1.6298 | 0.02543 | 0.0476 | 64.0897
17 | 1.6618 | 0.02795 | 0.0465 | 59.4562
17.5 | 1.6823 | 0.03099 | 0.0463 | 54.2853
18 | 1.697 | 0.03427 | 0.0467 | 49.5185
18.5 | 1.7014 | 0.03851 | 0.047 | 44.1807
19 | 1.7023 | 0.04314 | 0.0471 | 39.4599
19.5 | 1.7029 | 0.04792 | 0.0469 | 35.5363
20 | 1.7001 | 0.0529 | 0.0468 | 32.138

## 133. Re 16M Mach 0.25 (1)
BIGFOIL.COM POLAR EXPORT
NACA34024
NACA34024 |  |  |  | Cl Max: | 2.102 | at alpha= | 19 | deg
JavaFoil+Calcfoil stall+Eppler ext transition |  |  |  | L/D Max: | 113.38 | at alpha= | 8 | deg
Re: | 16000000 |  |  | Cd Min: | 0.00671 | at alpha= | 0 | deg
Mach: | 0.25 |  |  | Cl=0 at alpha= | -2.5588 | deg
|  |  |  | @ Cl=0.1, Cd= | 0.0073119
|  |  |  | @ Cl=0.4, Cd= | 0.0067524
|  |  |  | @ Cl=0.6, Cd= | 0.0079541
alpha (deg) | Cl | Cd | Cm | Cl/Cd
-20 | -1.586 | 0.04401 | 0.001 | -36.033
-19.5 | -1.589 | 0.03929 | 0.001 | -40.442
-19 | -1.587 | 0.03524 | 0 | -45.025
-18.5 | -1.58 | 0.03194 | 0 | -49.468
-18 | -1.57 | 0.02896 | -0.001 | -54.218
-17.5 | -1.556 | 0.02632 | -0.001 | -59.117
-17 | -1.539 | 0.02402 | -0.002 | -64.048
-16.5 | -1.517 | 0.02207 | -0.002 | -68.736
-16 | -1.492 | 0.02035 | -0.003 | -73.346
-15.5 | -1.464 | 0.019 | -0.003 | -77.022
-15 | -1.431 | 0.01774 | -0.004 | -80.672
-14.5 | -1.395 | 0.01669 | -0.004 | -83.583
-14 | -1.356 | 0.01575 | -0.005 | -86.118
-13.5 | -1.314 | 0.01493 | -0.005 | -88.047
-13 | -1.27 | 0.01418 | -0.006 | -89.53
-12.5 | -1.223 | 0.01357 | -0.006 | -90.099
-12 | -1.173 | 0.01303 | -0.007 | -90.02
-11.5 | -1.122 | 0.01226 | -0.008 | -91.464
-11 | -1.068 | 0.01181 | -0.008 | -90.42
-10.5 | -1.013 | 0.01141 | -0.009 | -88.766
-10 | -0.956 | 0.01104 | -0.009 | -86.599
-9.5 | -0.897 | 0.01075 | -0.01 | -83.443
-9 | -0.838 | 0.01047 | -0.01 | -79.981
-8.5 | -0.777 | 0.01022 | -0.011 | -75.995
-8 | -0.715 | 0.00997 | -0.012 | -71.657
-7.5 | -0.652 | 0.0098 | -0.012 | -66.502
-7 | -0.588 | 0.00924 | -0.013 | -63.692
-6.5 | -0.524 | 0.00904 | -0.013 | -57.941
-6 | -0.459 | 0.00887 | -0.014 | -51.729
-5.5 | -0.393 | 0.00869 | -0.014 | -45.241
-5 | -0.327 | 0.00858 | -0.015 | -38.124
-4.5 | -0.261 | 0.00843 | -0.015 | -30.901
-4 | -0.194 | 0.00745 | -0.016 | -26.027
-3.5 | -0.127 | 0.00741 | -0.017 | -17.123
-3 | -0.06 | 0.00726 | -0.017 | -8.193
-2.5 | 0.008 | 0.00719 | -0.018 | 1.107
-2 | 0.075 | 0.00747 | -0.018 | 10.099
-1.5 | 0.143 | 0.00704 | -0.019 | 20.282
-1 | 0.21 | 0.0069 | -0.019 | 30.467
-0.5 | 0.277 | 0.00706 | -0.02 | 39.26
0 | 0.344 | 0.00671 | -0.02 | 51.258
0.5 | 0.41 | 0.00676 | -0.021 | 60.739
1 | 0.477 | 0.00767 | -0.021 | 62.146
1.5 | 0.543 | 0.00779 | -0.022 | 69.673
2 | 0.609 | 0.00798 | -0.022 | 76.335
2.5 | 0.674 | 0.00841 | -0.023 | 80.243
3 | 0.74 | 0.00856 | -0.023 | 86.403
3.5 | 0.804 | 0.00876 | -0.024 | 91.82
4 | 0.869 | 0.00898 | -0.024 | 96.701
4.5 | 0.932 | 0.0092 | -0.025 | 101.3
5 | 0.996 | 0.00946 | -0.025 | 105.238
5.5 | 1.058 | 0.00979 | -0.026 | 108.118
6 | 1.12 | 0.01032 | -0.026 | 108.527
6.5 | 1.181 | 0.01072 | -0.027 | 110.194
7 | 1.241 | 0.01109 | -0.027 | 111.928
7.5 | 1.3 | 0.01153 | -0.028 | 112.725
8 | 1.358 | 0.01198 | -0.028 | 113.38
8.5 | 1.415 | 0.01256 | -0.028 | 112.69
9 | 1.47 | 0.01319 | -0.029 | 111.499
9.5 | 1.524 | 0.01387 | -0.029 | 109.898
10 | 1.577 | 0.01467 | -0.03 | 107.509
10.5 | 1.627 | 0.01555 | -0.03 | 104.639
11 | 1.676 | 0.01676 | -0.03 | 99.997
11.5 | 1.722 | 0.01789 | -0.031 | 96.247
12 | 1.766 | 0.01922 | -0.031 | 91.899
12.5 | 1.808 | 0.02073 | -0.031 | 87.208
13 | 1.847 | 0.02245 | -0.031 | 82.299
13.5 | 1.884 | 0.02441 | -0.031 | 77.183
14 | 1.918 | 0.02657 | -0.032 | 72.19
14.5 | 1.95 | 0.02902 | -0.032 | 67.197
15 | 1.978 | 0.03174 | -0.032 | 62.33
15.5 | 2.005 | 0.03466 | -0.032 | 57.832
16 | 2.028 | 0.0382 | -0.032 | 53.08
16.5 | 2.048 | 0.04161 | -0.032 | 49.217
17 | 2.065 | 0.04547 | -0.033 | 45.417
17.5 | 2.079 | 0.04948 | -0.033 | 42.019
18 | 2.09 | 0.05372 | -0.033 | 38.901
18.5 | 2.097 | 0.05845 | -0.033 | 35.884
19 | 2.102 | 0.06329 | -0.033 | 33.208
19.5 | 2.102 | 0.06823 | -0.033 | 30.812
20 | 2.099 | 0.07382 | -0.033 | 28.435

## 134. Re 16M Mach 0.25 (2)
BIGFOIL.COM POLAR EXPORT
NACA34024
NACA34024 |  |  |  | Cl Max: | 1.6557 | at alpha= | 18 | deg
XFOIL ncrit=9 |  |  |  | L/D Max: | 121.8 | at alpha= | 9 | deg
Re: | 16000000 |  |  | Cd Min: | 0.07288 | at alpha= | 20 | deg
Mach: | 0.25 |  |  | Cl=0 at alpha= | -2.6172 | deg
|  |  |  | @ Cl=0.1, Cd= | 0.0061655
|  |  |  | @ Cl=0.4, Cd= | 0.0062423
|  |  |  | @ Cl=0.6, Cd= | 0.0068028
alpha (deg) | Cl | Cd | Cm | Cl/Cd
-20 | -1.418 | 0.03317 | -0.0988 | -42.7495
-19.5 | -1.3825 | 0.03042 | -0.0999 | -45.4471
-19 | -1.3718 | 0.02789 | -0.0961 | -49.1861
-18.5 | -1.3564 | 0.02526 | -0.0934 | -53.6975
-18 | -1.3335 | 0.02289 | -0.0913 | -58.2569
-17.5 | -1.2986 | 0.02107 | -0.0901 | -61.6327
-17 | -1.258 | 0.01939 | -0.0896 | -64.8788
-16.5 | -1.2293 | 0.01791 | -0.0867 | -68.6376
-16 | -1.1944 | 0.01657 | -0.0846 | -72.0821
-15.5 | -1.1559 | 0.01541 | -0.0829 | -75.0097
-15 | -1.1103 | 0.01456 | -0.0818 | -76.2569
-14.5 | -1.0658 | 0.01367 | -0.0806 | -77.9663
-14 | -1.0205 | 0.01283 | -0.0794 | -79.5401
-13.5 | -0.9703 | 0.01221 | -0.0786 | -79.4676
-13 | -0.9203 | 0.01157 | -0.0778 | -79.5419
-12.5 | -0.8604 | 0.01104 | -0.0788 | -77.9348
-12 | -0.7697 | 0.01053 | -0.0858 | -73.0959
-11.5 | -0.7017 | 0.01003 | -0.0883 | -69.9601
-11 | -0.6441 | 0.00966 | -0.0884 | -66.677
-10.5 | -0.5959 | 0.00927 | -0.0868 | -64.2826
-10 | -0.5483 | 0.00898 | -0.0848 | -61.0579
-9.5 | -0.5086 | 0.00868 | -0.0812 | -58.5945
-9 | -0.4659 | 0.00845 | -0.0781 | -55.1361
-8.5 | -0.4278 | 0.00823 | -0.074 | -51.9806
-8 | -0.3871 | 0.00803 | -0.0703 | -48.2067
-7.5 | -0.3481 | 0.0079 | -0.0661 | -44.0633
-7 | -0.3093 | 0.00771 | -0.062 | -40.1167
-6.5 | -0.2711 | 0.00755 | -0.0576 | -35.9073
-6 | -0.234 | 0.00742 | -0.053 | -31.5364
-5.5 | -0.1938 | 0.00726 | -0.049 | -26.6942
-5 | -0.1597 | 0.00715 | -0.0436 | -22.3357
-4.5 | -0.1222 | 0.007 | -0.039 | -17.4571
-4 | -0.0882 | 0.00691 | -0.0336 | -12.7641
-3 | -0.0294 | 0.00678 | -0.0208 | -4.3363
-2.5 | 0.009 | 0.00663 | -0.0163 | 1.3575
-2 | 0.0457 | 0.00649 | -0.0115 | 7.0416
-1 | 0.1026 | 0.00615 | 0.0017 | 16.6829
-0.5 | 0.139 | 0.00609 | 0.0067 | 22.8243
0 | 0.1796 | 0.00609 | 0.0107 | 29.491
0.5 | 0.2231 | 0.00607 | 0.0141 | 36.7545
1 | 0.2611 | 0.00613 | 0.0186 | 42.5938
1.5 | 0.3041 | 0.00615 | 0.0221 | 49.4472
2 | 0.3494 | 0.00617 | 0.0251 | 56.6288
2.5 | 0.3867 | 0.00623 | 0.0296 | 62.0706
3 | 0.4299 | 0.00627 | 0.0329 | 68.5646
3.5 | 0.4758 | 0.00635 | 0.0356 | 74.9291
4 | 0.5178 | 0.00653 | 0.039 | 79.2956
4.5 | 0.566 | 0.00665 | 0.0412 | 85.1128
5 | 0.6105 | 0.00685 | 0.044 | 89.1241
5.5 | 0.659 | 0.00703 | 0.0459 | 93.7411
6 | 0.7129 | 0.0072 | 0.0468 | 99.0139
6.5 | 0.7689 | 0.00749 | 0.047 | 102.6569
7 | 0.8401 | 0.00773 | 0.0441 | 108.6805
7.5 | 0.9383 | 0.0081 | 0.0354 | 115.8395
8 | 1.0009 | 0.00836 | 0.0343 | 119.7249
8.5 | 1.0558 | 0.00875 | 0.0345 | 120.6629
9 | 1.1096 | 0.00911 | 0.0349 | 121.8002
9.5 | 1.1588 | 0.00962 | 0.036 | 120.4574
10 | 1.2074 | 0.01011 | 0.0372 | 119.4263
10.5 | 1.2521 | 0.01077 | 0.0388 | 116.2581
11 | 1.2982 | 0.01133 | 0.0402 | 114.5808
11.5 | 1.3342 | 0.01224 | 0.0429 | 109.0033
12.5 | 1.4104 | 0.01428 | 0.0472 | 98.7675
13 | 1.4482 | 0.01563 | 0.0487 | 92.6552
13.5 | 1.4791 | 0.01714 | 0.0512 | 86.2952
14 | 1.4951 | 0.01896 | 0.0557 | 78.8555
14.5 | 1.5137 | 0.02085 | 0.0594 | 72.5995
15 | 1.5431 | 0.02333 | 0.0598 | 66.1423
15.5 | 1.5799 | 0.0257 | 0.059 | 61.4747
16 | 1.6101 | 0.02884 | 0.0578 | 55.8287
16.5 | 1.6298 | 0.03266 | 0.057 | 49.902
17 | 1.6539 | 0.03597 | 0.0565 | 45.98
17.5 | 1.6494 | 0.04122 | 0.0569 | 40.0146
18 | 1.6557 | 0.04565 | 0.0569 | 36.2694
18.5 | 1.6411 | 0.05197 | 0.0567 | 31.5778
19 | 1.6321 | 0.05804 | 0.0559 | 28.1203
19.5 | 1.6162 | 0.06483 | 0.0548 | 24.9298
20 | 1.5883 | 0.07288 | 0.0533 | 21.7934

## 135. Re 16M Mach 0.50 (1)
BIGFOIL.COM POLAR EXPORT
NACA34024
NACA34024 |  |  |  | Cl Max: | 1.675 | at alpha= | 11.5 | deg
JavaFoil+Calcfoil stall+Eppler ext transition |  |  |  | L/D Max: | 96.63 | at alpha= | 5.5 | deg
Re: | 16000000 |  |  | Cd Min: | 0.00742 | at alpha= | -1.5 | deg
Mach: | 0.5 |  |  | Cl=0 at alpha= | -2.56 | deg
|  |  |  | @ Cl=0.1, Cd= | 0.0080729
|  |  |  | @ Cl=0.4, Cd= | 0.0077746
|  |  |  | @ Cl=0.6, Cd= | 0.0085137
alpha (deg) | Cl | Cd | Cm | Cl/Cd
-17 | -0.853 | 0.14142 | -0.001 | -6.028
-16.5 | -0.82 | 0.1429 | -0.001 | -5.74
-16 | -0.805 | 0.10942 | -0.002 | -7.361
-15.5 | -0.774 | 0.10619 | -0.002 | -7.291
-15 | -0.792 | 0.06222 | -0.004 | -12.735
-14.5 | -0.772 | 0.05311 | -0.004 | -14.529
-14 | -0.746 | 0.04818 | -0.005 | -15.473
-13.5 | -0.728 | 0.03863 | -0.005 | -18.838
-13 | -1.068 | 0.02733 | -0.006 | -39.08
-12.5 | -1.127 | 0.02268 | -0.007 | -49.714
-12 | -1.139 | 0.01979 | -0.008 | -57.569
-11.5 | -1.126 | 0.0178 | -0.008 | -63.238
-11 | -1.097 | 0.01614 | -0.009 | -67.994
-10.5 | -1.059 | 0.01495 | -0.01 | -70.84
-10 | -1.013 | 0.01398 | -0.01 | -72.445
-9.5 | -0.961 | 0.01321 | -0.011 | -72.745
-9 | -0.904 | 0.01256 | -0.012 | -72.017
-8.5 | -0.844 | 0.012 | -0.012 | -70.307
-8 | -0.781 | 0.01152 | -0.013 | -67.792
-7.5 | -0.715 | 0.01077 | -0.013 | -66.371
-7 | -0.647 | 0.01039 | -0.014 | -62.307
-6.5 | -0.578 | 0.01003 | -0.015 | -57.601
-6 | -0.507 | 0.00973 | -0.015 | -52.128
-5.5 | -0.436 | 0.00945 | -0.016 | -46.112
-5 | -0.363 | 0.00891 | -0.017 | -40.757
-4.5 | -0.29 | 0.0087 | -0.017 | -33.3
-4 | -0.216 | 0.00847 | -0.018 | -25.455
-3.5 | -0.141 | 0.00828 | -0.018 | -17.037
-3 | -0.066 | 0.00777 | -0.019 | -8.53
-2.5 | 0.009 | 0.00758 | -0.02 | 1.169
-2 | 0.084 | 0.00825 | -0.02 | 10.174
-1.5 | 0.159 | 0.00742 | -0.021 | 21.416
-1 | 0.234 | 0.00766 | -0.021 | 30.538
-0.5 | 0.309 | 0.00755 | -0.022 | 40.896
0 | 0.382 | 0.00767 | -0.023 | 49.841
0.5 | 0.456 | 0.0081 | -0.023 | 56.277
1 | 0.529 | 0.00829 | -0.024 | 63.836
1.5 | 0.602 | 0.00852 | -0.024 | 70.619
2 | 0.674 | 0.00878 | -0.025 | 76.76
2.5 | 0.746 | 0.00905 | -0.026 | 82.405
3 | 0.817 | 0.00964 | -0.026 | 84.723
3.5 | 0.887 | 0.00997 | -0.027 | 88.965
4 | 0.956 | 0.01038 | -0.027 | 92.022
4.5 | 1.023 | 0.01083 | -0.028 | 94.498
5 | 1.09 | 0.01137 | -0.028 | 95.857
5.5 | 1.155 | 0.01195 | -0.029 | 96.63
6 | 1.218 | 0.01261 | -0.029 | 96.597
6.5 | 1.279 | 0.01362 | -0.03 | 93.955
7 | 1.338 | 0.01448 | -0.03 | 92.433
7.5 | 1.394 | 0.01559 | -0.03 | 89.435
8 | 1.447 | 0.01675 | -0.031 | 86.403
8.5 | 1.496 | 0.01831 | -0.031 | 81.714
9 | 1.541 | 0.02004 | -0.031 | 76.893
9.5 | 1.581 | 0.02231 | -0.032 | 70.864
10 | 1.616 | 0.02486 | -0.032 | 64.993
10.5 | 1.643 | 0.02828 | -0.032 | 58.107
11 | 1.664 | 0.03208 | -0.032 | 51.863
11.5 | 1.675 | 0.03671 | -0.032 | 45.609
12 | 1.674 | 0.04234 | -0.032 | 39.536
12.5 | 1.656 | 0.04899 | -0.032 | 33.815
13 | 1.613 | 0.05776 | -0.032 | 27.926
13.5 | 1.518 | 0.06926 | -0.031 | 21.916
14 | 1.046 | 0.09071 | -0.031 | 11.53
14.5 | 1.056 | 0.11951 | -0.029 | 8.833
15 | 1.069 | 0.15041 | -0.028 | 7.108
15.5 | 1.094 | 0.17197 | -0.028 | 6.359
16 | 1.12 | 0.19191 | -0.028 | 5.839
16.5 | 1.148 | 0.21211 | -0.028 | 5.413

## 136. Re 16M Mach 0.50 (2)
BIGFOIL.COM POLAR EXPORT
NACA34024
NACA34024 |  |  |  | Cl Max: | 1.4638 | at alpha= | 13.5 | deg
XFOIL ncrit=9 |  |  |  | L/D Max: | 93.1058 | at alpha= | 7 | deg
Re: | 16000000 |  |  | Cd Min: | 0.11795 | at alpha= | 18.5 | deg
Mach: | 0.5 |  |  | Cl=0 at alpha= | -3.2865 | deg
|  |  |  | @ Cl=0.1, Cd= | 0.0066237
|  |  |  | @ Cl=0.4, Cd= | 0.0070548
|  |  |  | @ Cl=0.6, Cd= | 0.0080377
alpha (deg) | Cl | Cd | Cm | Cl/Cd
-20 | -1.1436 | 0.0836 | -0.1279 | -13.6794
-19.5 | -1.162 | 0.07461 | -0.1335 | -15.5743
-19 | -1.1891 | 0.06739 | -0.1338 | -17.6451
-18.5 | -1.2104 | 0.06053 | -0.134 | -19.9967
-18 | -1.2259 | 0.05371 | -0.1346 | -22.8244
-17.5 | -1.2275 | 0.04786 | -0.1345 | -25.6477
-17 | -1.2233 | 0.04234 | -0.1342 | -28.8923
-16.5 | -1.2022 | 0.03761 | -0.1339 | -31.9649
-16 | -1.1838 | 0.03414 | -0.1308 | -34.6749
-15.5 | -1.1576 | 0.03068 | -0.1286 | -37.7314
-15 | -1.1262 | 0.02756 | -0.1264 | -40.8636
-14.5 | -1.0877 | 0.02493 | -0.1242 | -43.6302
-14 | -1.0442 | 0.02263 | -0.122 | -46.1423
-13.5 | -0.9987 | 0.0206 | -0.1195 | -48.4806
-13 | -0.9528 | 0.01869 | -0.117 | -50.9791
-12.5 | -0.9021 | 0.01706 | -0.1147 | -52.8781
-12 | -0.8472 | 0.01572 | -0.1126 | -53.8931
-11.5 | -0.7907 | 0.01443 | -0.1108 | -54.7956
-11 | -0.7235 | 0.01336 | -0.1105 | -54.1542
-10.5 | -0.632 | 0.01235 | -0.1147 | -51.1741
-10 | -0.5659 | 0.01164 | -0.1139 | -48.6168
-9.5 | -0.5099 | 0.01094 | -0.1115 | -46.6088
-9 | -0.4582 | 0.01038 | -0.108 | -44.1426
-8.5 | -0.4108 | 0.00988 | -0.1037 | -41.5789
-8 | -0.3653 | 0.00947 | -0.0988 | -38.5744
-7.5 | -0.3216 | 0.00915 | -0.0936 | -35.1475
-7 | -0.2786 | 0.00883 | -0.0881 | -31.5515
-6.5 | -0.2374 | 0.00855 | -0.0822 | -27.7661
-6 | -0.1991 | 0.00831 | -0.0758 | -23.9591
-5.5 | -0.1557 | 0.00809 | -0.0703 | -19.246
-5 | -0.1186 | 0.00792 | -0.0635 | -14.9747
-4.5 | -0.0782 | 0.00772 | -0.0573 | -10.1295
-4 | -0.0452 | 0.00756 | -0.0497 | -5.9788
-3.5 | -0.0123 | 0.00735 | -0.0421 | -1.6735
-3 | 0.0165 | 0.00721 | -0.0335 | 2.2885
-2.5 | 0.0313 | 0.00709 | -0.0222 | 4.4147
-2 | 0.0148 | 0.00698 | -0.0044 | 2.1203
-1.5 | 0.0444 | 0.00682 | 0.004 | 6.5103
-1 | 0.0691 | 0.0067 | 0.0133 | 10.3134
-0.5 | 0.1096 | 0.0066 | 0.0194 | 16.6061
0 | 0.1523 | 0.0066 | 0.0252 | 23.0758
0.5 | 0.1958 | 0.00667 | 0.0306 | 29.3553
1 | 0.244 | 0.00671 | 0.0352 | 36.3636
1.5 | 0.2905 | 0.00677 | 0.0401 | 42.9099
2 | 0.3364 | 0.00691 | 0.045 | 48.6831
2.5 | 0.3853 | 0.007 | 0.0493 | 55.0429
3 | 0.4363 | 0.00719 | 0.0532 | 60.6815
3.5 | 0.4867 | 0.00743 | 0.057 | 65.5047
4 | 0.5446 | 0.00765 | 0.0596 | 71.1895
4.5 | 0.5982 | 0.00803 | 0.0626 | 74.4956
5 | 0.6639 | 0.00831 | 0.0636 | 79.8917
5.5 | 0.7308 | 0.00879 | 0.064 | 83.1399
6 | 0.8312 | 0.00923 | 0.0583 | 90.0542
6.5 | 0.9028 | 0.00981 | 0.0579 | 92.0285
7 | 0.9683 | 0.0104 | 0.0588 | 93.1058
7.5 | 1.0281 | 0.01113 | 0.0605 | 92.372
8 | 1.0853 | 0.01197 | 0.0625 | 90.6683
8.5 | 1.1419 | 0.01289 | 0.0646 | 88.5881
9 | 1.1911 | 0.01414 | 0.0673 | 84.2362
9.5 | 1.2423 | 0.0154 | 0.0697 | 80.6688
10 | 1.2854 | 0.01705 | 0.0726 | 75.39
10.5 | 1.3324 | 0.01861 | 0.0752 | 71.5959
11 | 1.363 | 0.02074 | 0.079 | 65.7184
11.5 | 1.3977 | 0.02301 | 0.0823 | 60.7432
12 | 1.4276 | 0.02629 | 0.0838 | 54.302
12.5 | 1.4552 | 0.02942 | 0.0861 | 49.463
13 | 1.4637 | 0.03345 | 0.0889 | 43.7578
13.5 | 1.4638 | 0.0378 | 0.0921 | 38.7249
14 | 1.4446 | 0.04297 | 0.0961 | 33.6188
14.5 | 1.4542 | 0.04839 | 0.0951 | 30.0517
15 | 1.4339 | 0.05601 | 0.0931 | 25.6008
15.5 | 1.4292 | 0.06299 | 0.0905 | 22.6893
16 | 1.3872 | 0.07247 | 0.0871 | 19.1417
16.5 | 1.3601 | 0.08088 | 0.0842 | 16.8163
17.5 | 1.2875 | 0.09971 | 0.0767 | 12.9124
18 | 1.2576 | 0.10903 | 0.0724 | 11.5344
18.5 | 1.2362 | 0.11795 | 0.0679 | 10.4807

## 137. Re 18M Mach 0.00 (1)
BIGFOIL.COM POLAR EXPORT
NACA34024
NACA34024 |  |  |  | Cl Max: | 2.217 | at alpha= | 20 | deg
JavaFoil+Calcfoil stall+Eppler ext transition |  |  |  | L/D Max: | 119.895 | at alpha= | 9 | deg
Re: | 18000000 |  |  | Cd Min: | 0.00685 | at alpha= | 0 | deg
Mach: | 0 |  |  | Cl=0 at alpha= | -2.5606 | deg
|  |  |  | @ Cl=0.1, Cd= | 0.0072134
|  |  |  | @ Cl=0.4, Cd= | 0.0068932
|  |  |  | @ Cl=0.6, Cd= | 0.0072192
alpha (deg) | Cl | Cd | Cm | Cl/Cd
-20 | -1.72 | 0.03047 | 0.001 | -56.442
-19.5 | -1.703 | 0.02791 | 0.001 | -61.035
-19 | -1.683 | 0.02572 | 0 | -65.458
-18.5 | -1.661 | 0.02377 | 0 | -69.865
-18 | -1.636 | 0.02206 | -0.001 | -74.163
-17.5 | -1.608 | 0.02053 | -0.001 | -78.332
-17 | -1.579 | 0.01921 | -0.002 | -82.187
-16.5 | -1.546 | 0.01797 | -0.002 | -86.079
-16 | -1.512 | 0.01693 | -0.003 | -89.288
-15.5 | -1.474 | 0.01603 | -0.003 | -91.955
-15 | -1.435 | 0.01521 | -0.004 | -94.33
-14.5 | -1.393 | 0.01451 | -0.004 | -95.973
-14 | -1.349 | 0.01388 | -0.005 | -97.15
-13.5 | -1.303 | 0.01326 | -0.005 | -98.265
-13 | -1.255 | 0.01276 | -0.006 | -98.288
-12.5 | -1.205 | 0.01232 | -0.006 | -97.777
-12 | -1.154 | 0.01188 | -0.007 | -97.072
-11.5 | -1.101 | 0.01152 | -0.007 | -95.563
-11 | -1.046 | 0.01121 | -0.008 | -93.274
-10.5 | -0.99 | 0.01088 | -0.008 | -90.994
-10 | -0.933 | 0.01034 | -0.009 | -90.288
-9.5 | -0.875 | 0.01009 | -0.01 | -86.761
-9 | -0.816 | 0.00986 | -0.01 | -82.742
-8.5 | -0.756 | 0.00964 | -0.011 | -78.397
-8 | -0.695 | 0.00945 | -0.011 | -73.604
-7.5 | -0.634 | 0.00925 | -0.012 | -68.49
-7 | -0.571 | 0.00912 | -0.012 | -62.667
-6.5 | -0.509 | 0.00898 | -0.013 | -56.616
-6 | -0.445 | 0.00883 | -0.013 | -50.425
-5.5 | -0.381 | 0.00837 | -0.014 | -45.595
-5 | -0.317 | 0.00733 | -0.014 | -43.26
-4.5 | -0.253 | 0.00761 | -0.015 | -33.228
-4 | -0.188 | 0.00758 | -0.016 | -24.801
-3.5 | -0.123 | 0.00747 | -0.016 | -16.455
-3 | -0.058 | 0.0078 | -0.017 | -7.398
-2.5 | 0.008 | 0.00732 | -0.017 | 1.054
-2 | 0.073 | 0.00723 | -0.018 | 10.105
-1.5 | 0.138 | 0.00719 | -0.018 | 19.257
-1 | 0.204 | 0.00748 | -0.019 | 27.224
-0.5 | 0.269 | 0.00696 | -0.019 | 38.6
0 | 0.333 | 0.00685 | -0.02 | 48.655
0.5 | 0.398 | 0.00688 | -0.02 | 57.842
1 | 0.463 | 0.00731 | -0.021 | 63.249
1.5 | 0.527 | 0.00702 | -0.021 | 75.093
2 | 0.591 | 0.00708 | -0.022 | 83.419
2.5 | 0.655 | 0.00807 | -0.022 | 81.12
3 | 0.718 | 0.00823 | -0.023 | 87.266
3.5 | 0.781 | 0.00835 | -0.023 | 93.536
4 | 0.844 | 0.00857 | -0.024 | 98.531
4.5 | 0.906 | 0.00873 | -0.024 | 103.769
5 | 0.968 | 0.00927 | -0.025 | 104.381
5.5 | 1.029 | 0.00948 | -0.025 | 108.546
6 | 1.09 | 0.00975 | -0.026 | 111.836
6.5 | 1.15 | 0.01004 | -0.026 | 114.603
7 | 1.21 | 0.01035 | -0.026 | 116.81
7.5 | 1.268 | 0.01071 | -0.027 | 118.439
8 | 1.326 | 0.01109 | -0.027 | 119.537
8.5 | 1.383 | 0.01154 | -0.028 | 119.781
9 | 1.438 | 0.012 | -0.028 | 119.895
9.5 | 1.493 | 0.01254 | -0.028 | 118.987
10 | 1.546 | 0.01334 | -0.029 | 115.923
10.5 | 1.598 | 0.01404 | -0.029 | 113.808
11 | 1.648 | 0.01475 | -0.029 | 111.773
11.5 | 1.697 | 0.01563 | -0.03 | 108.549
12 | 1.744 | 0.01656 | -0.03 | 105.281
12.5 | 1.789 | 0.01769 | -0.03 | 101.142
13 | 1.832 | 0.01887 | -0.031 | 97.114
13.5 | 1.873 | 0.02029 | -0.031 | 92.312
14 | 1.913 | 0.0218 | -0.031 | 87.741
14.5 | 1.95 | 0.02356 | -0.031 | 82.749
15 | 1.985 | 0.02573 | -0.032 | 77.126
15.5 | 2.018 | 0.02784 | -0.032 | 72.478
16 | 2.048 | 0.03015 | -0.032 | 67.953
16.5 | 2.077 | 0.03263 | -0.032 | 63.655
17 | 2.104 | 0.03535 | -0.032 | 59.507
17.5 | 2.128 | 0.03823 | -0.032 | 55.666
18 | 2.15 | 0.04134 | -0.033 | 52.005
18.5 | 2.17 | 0.0447 | -0.033 | 48.547
19 | 2.188 | 0.04818 | -0.033 | 45.411
19.5 | 2.203 | 0.05183 | -0.033 | 42.511
20 | 2.217 | 0.05586 | -0.033 | 39.68

## 138. Re 18M Mach 0.00 (2)
BIGFOIL.COM POLAR EXPORT
NACA34024
NACA34024 |  |  |  | Cl Max: | 0.8666 | at alpha= | 7.5 | deg
XFOIL ncrit=9 |  |  |  | L/D Max: | 116.322 | at alpha= | 7.5 | deg
Re: | 18000000 |  |  | Cd Min: | 0.02408 | at alpha= | -20 | deg
Mach: | 0 |  |  | Cl=0 at alpha= | -2.6307 | deg
|  |  |  | @ Cl=0.1, Cd= | 0.0061915
|  |  |  | @ Cl=0.4, Cd= | 0.0060233
|  |  |  | @ Cl=0.6, Cd= | 0.0064657
alpha (deg) | Cl | Cd | Cm | Cl/Cd
-20 | -1.4234 | 0.02408 | -0.0859 | -59.1113
-19.5 | -1.4164 | 0.02209 | -0.0812 | -64.1195
-19 | -1.3954 | 0.02027 | -0.0787 | -68.8407
-18.5 | -1.3676 | 0.01872 | -0.0769 | -73.0556
-18 | -1.3328 | 0.01733 | -0.076 | -76.9071
-17.5 | -1.2951 | 0.01623 | -0.0749 | -79.7967
-17 | -1.2654 | 0.01518 | -0.0724 | -83.3597
-16.5 | -1.2309 | 0.01422 | -0.0707 | -86.5612
-16 | -1.19 | 0.01349 | -0.0696 | -88.2135
-15.5 | -1.1476 | 0.01282 | -0.0687 | -89.5164
-15 | -1.1049 | 0.01217 | -0.0677 | -90.7888
-14.5 | -1.0581 | 0.01162 | -0.0673 | -91.0585
-14 | -1.0092 | 0.01113 | -0.0672 | -90.6739
-13.5 | -0.9583 | 0.0107 | -0.0672 | -89.5607
-13 | -0.9022 | 0.01026 | -0.0682 | -87.9337
-12.5 | -0.7988 | 0.00991 | -0.0788 | -80.6054
-12 | -0.7367 | 0.00949 | -0.081 | -77.6291
-11.5 | -0.6822 | 0.00918 | -0.0814 | -74.3137
-11 | -0.6357 | 0.00887 | -0.0801 | -71.6685
-10.5 | -0.5932 | 0.00861 | -0.0778 | -68.8966
-10 | -0.5512 | 0.00839 | -0.0753 | -65.6973
-9.5 | -0.5137 | 0.00816 | -0.0718 | -62.9534
-9 | -0.4722 | 0.00797 | -0.069 | -59.2472
-8.5 | -0.4351 | 0.0078 | -0.0652 | -55.7821
-8 | -0.3975 | 0.00765 | -0.0615 | -51.9608
-7.5 | -0.3583 | 0.00754 | -0.058 | -47.5199
-7 | -0.322 | 0.00738 | -0.0539 | -43.6314
-6.5 | -0.2824 | 0.00724 | -0.0504 | -39.0055
-6 | -0.2457 | 0.00712 | -0.0462 | -34.5084
-5.5 | -0.2084 | 0.00699 | -0.0422 | -29.814
-5 | -0.1716 | 0.00688 | -0.038 | -24.9419
-4.5 | -0.1379 | 0.00681 | -0.0331 | -20.2496
-4 | -0.1115 | 0.00679 | -0.0265 | -16.4212
-3.5 | -0.0705 | 0.0067 | -0.0232 | -10.5224
-2.5 | 0.0106 | 0.00649 | -0.0162 | 1.6333
-2 | 0.0498 | 0.00637 | -0.0125 | 7.8179
-1.5 | 0.0882 | 0.00624 | -0.0086 | 14.1346
-1 | 0.1271 | 0.00608 | -0.0048 | 20.9046
-0.5 | 0.1573 | 0.00601 | 0.0009 | 26.173
0 | 0.1901 | 0.00591 | 0.0061 | 32.1658
0.5 | 0.2314 | 0.00587 | 0.0094 | 39.4208
1 | 0.2726 | 0.00593 | 0.0127 | 45.9696
1.5 | 0.3111 | 0.00591 | 0.0165 | 52.6396
2 | 0.3525 | 0.00594 | 0.0198 | 59.3434
2.5 | 0.3929 | 0.00602 | 0.0231 | 65.2658
3 | 0.4362 | 0.00604 | 0.0258 | 72.2185
3.5 | 0.4755 | 0.00609 | 0.0294 | 78.0788
4 | 0.5172 | 0.00623 | 0.0323 | 83.0177
4.5 | 0.563 | 0.0063 | 0.0344 | 89.3651
5 | 0.6032 | 0.00648 | 0.0375 | 93.0864
5.5 | 0.6487 | 0.00662 | 0.0395 | 97.9909
6 | 0.6967 | 0.00676 | 0.041 | 103.0621
6.5 | 0.742 | 0.007 | 0.0427 | 106
7 | 0.7989 | 0.00718 | 0.0421 | 111.2674
7.5 | 0.8666 | 0.00745 | 0.039 | 116.3221

## 139. Re 18M Mach 0.10 (1)
BIGFOIL.COM POLAR EXPORT
NACA34024
NACA34024 |  |  |  | Cl Max: | 2.204 | at alpha= | 20 | deg
JavaFoil+Calcfoil stall+Eppler ext transition |  |  |  | L/D Max: | 118.984 | at alpha= | 8.5 | deg
Re: | 18000000 |  |  | Cd Min: | 0.00689 | at alpha= | 0 | deg
Mach: | 0.1 |  |  | Cl=0 at alpha= | -2.5606 | deg
|  |  |  | @ Cl=0.1, Cd= | 0.0072296
|  |  |  | @ Cl=0.4, Cd= | 0.00692
|  |  |  | @ Cl=0.6, Cd= | 0.0079903
alpha (deg) | Cl | Cd | Cm | Cl/Cd
-20 | -1.706 | 0.03192 | 0.001 | -53.438
-19.5 | -1.691 | 0.02914 | 0.001 | -58.041
-19 | -1.673 | 0.02678 | 0 | -62.489
-18.5 | -1.653 | 0.02461 | 0 | -67.17
-18 | -1.629 | 0.02284 | -0.001 | -71.337
-17.5 | -1.604 | 0.0212 | -0.001 | -75.644
-17 | -1.575 | 0.01975 | -0.002 | -79.776
-16.5 | -1.544 | 0.01845 | -0.002 | -83.684
-16 | -1.511 | 0.01732 | -0.003 | -87.226
-15.5 | -1.474 | 0.01638 | -0.003 | -90.041
-15 | -1.436 | 0.01554 | -0.004 | -92.414
-14.5 | -1.394 | 0.01476 | -0.004 | -94.481
-14 | -1.351 | 0.01408 | -0.005 | -95.96
-13.5 | -1.305 | 0.01347 | -0.005 | -96.896
-13 | -1.258 | 0.01291 | -0.006 | -97.419
-12.5 | -1.208 | 0.01246 | -0.006 | -96.972
-12 | -1.157 | 0.01203 | -0.007 | -96.168
-11.5 | -1.104 | 0.01165 | -0.007 | -94.806
-11 | -1.05 | 0.01131 | -0.008 | -92.851
-10.5 | -0.994 | 0.011 | -0.008 | -90.381
-10 | -0.937 | 0.0104 | -0.009 | -90.09
-9.5 | -0.879 | 0.01014 | -0.01 | -86.628
-9 | -0.82 | 0.00991 | -0.01 | -82.69
-8.5 | -0.759 | 0.00974 | -0.011 | -77.982
-8 | -0.698 | 0.00952 | -0.011 | -73.351
-7.5 | -0.637 | 0.00934 | -0.012 | -68.18
-7 | -0.574 | 0.00915 | -0.012 | -62.766
-6.5 | -0.511 | 0.00899 | -0.013 | -56.827
-6 | -0.447 | 0.0089 | -0.013 | -50.241
-5.5 | -0.383 | 0.00837 | -0.014 | -45.765
-5 | -0.319 | 0.00733 | -0.014 | -43.481
-4.5 | -0.254 | 0.00726 | -0.015 | -34.975
-4 | -0.189 | 0.00756 | -0.016 | -24.968
-3.5 | -0.124 | 0.00752 | -0.016 | -16.433
-3 | -0.058 | 0.00783 | -0.017 | -7.402
-2.5 | 0.008 | 0.00734 | -0.017 | 1.057
-2 | 0.073 | 0.00725 | -0.018 | 10.133
-1.5 | 0.139 | 0.0072 | -0.018 | 19.312
-1 | 0.205 | 0.0075 | -0.019 | 27.292
-0.5 | 0.27 | 0.00694 | -0.019 | 38.888
0 | 0.335 | 0.00689 | -0.02 | 48.614
0.5 | 0.4 | 0.00692 | -0.02 | 57.789
1 | 0.465 | 0.00735 | -0.021 | 63.214
1.5 | 0.529 | 0.00703 | -0.021 | 75.289
2 | 0.594 | 0.00798 | -0.022 | 74.379
2.5 | 0.658 | 0.00809 | -0.022 | 81.303
3 | 0.721 | 0.00826 | -0.023 | 87.302
3.5 | 0.785 | 0.00838 | -0.023 | 93.64
4 | 0.848 | 0.00861 | -0.024 | 98.503
4.5 | 0.91 | 0.00881 | -0.024 | 103.34
5 | 0.972 | 0.00932 | -0.025 | 104.351
5.5 | 1.034 | 0.00955 | -0.025 | 108.264
6 | 1.095 | 0.00981 | -0.026 | 111.612
6.5 | 1.155 | 0.0101 | -0.026 | 114.355
7 | 1.215 | 0.01043 | -0.027 | 116.439
7.5 | 1.273 | 0.0108 | -0.027 | 117.887
8 | 1.331 | 0.0112 | -0.027 | 118.874
8.5 | 1.388 | 0.01166 | -0.028 | 118.984
9 | 1.443 | 0.01213 | -0.028 | 118.982
9.5 | 1.498 | 0.01276 | -0.029 | 117.389
10 | 1.551 | 0.01356 | -0.029 | 114.404
10.5 | 1.603 | 0.01429 | -0.029 | 112.183
11 | 1.653 | 0.01503 | -0.03 | 109.955
11.5 | 1.701 | 0.01594 | -0.03 | 106.711
12 | 1.748 | 0.01692 | -0.03 | 103.311
12.5 | 1.793 | 0.01808 | -0.03 | 99.139
13 | 1.836 | 0.01932 | -0.031 | 95.018
13.5 | 1.876 | 0.02083 | -0.031 | 90.078
14 | 1.915 | 0.02236 | -0.031 | 85.628
14.5 | 1.951 | 0.02426 | -0.031 | 80.424
15 | 1.985 | 0.02653 | -0.032 | 74.844
15.5 | 2.017 | 0.02875 | -0.032 | 70.16
16 | 2.047 | 0.03118 | -0.032 | 65.667
16.5 | 2.075 | 0.03377 | -0.032 | 61.444
17 | 2.1 | 0.03666 | -0.032 | 57.283
17.5 | 2.123 | 0.03962 | -0.032 | 53.595
18 | 2.144 | 0.04292 | -0.033 | 49.947
18.5 | 2.163 | 0.04641 | -0.033 | 46.603
19 | 2.179 | 0.05004 | -0.033 | 43.547
19.5 | 2.193 | 0.05387 | -0.033 | 40.706
20 | 2.204 | 0.05807 | -0.033 | 37.957

## 140. Re 18M Mach 0.10 (2)
BIGFOIL.COM POLAR EXPORT
NACA34024
NACA34024 |  |  |  | Cl Max: | 1.7115 | at alpha= | 18.5 | deg
XFOIL ncrit=9 |  |  |  | L/D Max: | 130.11 | at alpha= | 10 | deg
Re: | 18000000 |  |  | Cd Min: | 0.0524 | at alpha= | 20 | deg
Mach: | 0.1 |  |  | Cl=0 at alpha= | -2.6297 | deg
|  |  |  | @ Cl=0.1, Cd= | 0.0062004
|  |  |  | @ Cl=0.4, Cd= | 0.0060449
|  |  |  | @ Cl=0.6, Cd= | 0.0064996
alpha (deg) | Cl | Cd | Cm | Cl/Cd
-20 | -1.4251 | 0.02507 | -0.0883 | -56.8448
-19.5 | -1.4172 | 0.023 | -0.0838 | -61.6174
-19 | -1.3966 | 0.02109 | -0.0813 | -66.221
-18.5 | -1.3696 | 0.01942 | -0.0794 | -70.5252
-18 | -1.3344 | 0.01804 | -0.0783 | -73.969
-17.5 | -1.2966 | 0.01677 | -0.0775 | -77.3166
-17 | -1.2678 | 0.01564 | -0.0748 | -81.0614
-16.5 | -1.2327 | 0.01465 | -0.073 | -84.1433
-16 | -1.192 | 0.01387 | -0.0719 | -85.9409
-15.5 | -1.1511 | 0.0131 | -0.0707 | -87.8702
-15 | -1.1054 | 0.0125 | -0.07 | -88.432
-14.5 | -1.0613 | 0.01184 | -0.0692 | -89.6368
-14 | -1.0109 | 0.01135 | -0.0691 | -89.0661
-13.5 | -0.9618 | 0.01087 | -0.0687 | -88.4821
-13 | -0.9059 | 0.01042 | -0.0696 | -86.9386
-12.5 | -0.8054 | 0.01004 | -0.0794 | -80.2191
-12 | -0.7402 | 0.00962 | -0.0821 | -76.9439
-11.5 | -0.6854 | 0.00927 | -0.0825 | -73.9374
-11 | -0.6365 | 0.00897 | -0.0815 | -70.9588
-10.5 | -0.5945 | 0.00868 | -0.0791 | -68.4908
-10 | -0.5513 | 0.00846 | -0.0767 | -65.1655
-9.5 | -0.5134 | 0.00822 | -0.0732 | -62.4574
-9 | -0.4721 | 0.00803 | -0.0702 | -58.792
-8.5 | -0.4337 | 0.00785 | -0.0666 | -55.2484
-8 | -0.3969 | 0.00769 | -0.0627 | -51.6125
-7.5 | -0.3571 | 0.00758 | -0.0592 | -47.1108
-7 | -0.3212 | 0.00741 | -0.0549 | -43.3468
-6.5 | -0.2813 | 0.00727 | -0.0514 | -38.6933
-6 | -0.2438 | 0.00715 | -0.0473 | -34.0979
-5.5 | -0.207 | 0.00702 | -0.043 | -29.4872
-5 | -0.1698 | 0.0069 | -0.0388 | -24.6087
-4.5 | -0.1351 | 0.00682 | -0.0341 | -19.8094
-4 | -0.1103 | 0.00681 | -0.0271 | -16.1968
-3.5 | -0.0698 | 0.00672 | -0.0236 | -10.3869
-3 | -0.0314 | 0.00663 | -0.0196 | -4.736
-2.5 | 0.011 | 0.00651 | -0.0164 | 1.6897
-2 | 0.0497 | 0.00639 | -0.0124 | 7.7778
-1.5 | 0.0881 | 0.00625 | -0.0084 | 14.096
-1 | 0.1265 | 0.00609 | -0.0044 | 20.7718
-0.5 | 0.1537 | 0.00601 | 0.002 | 25.574
0 | 0.1889 | 0.00593 | 0.0067 | 31.855
0.5 | 0.2306 | 0.00589 | 0.01 | 39.1511
1 | 0.272 | 0.00595 | 0.0134 | 45.7143
1.5 | 0.31 | 0.00593 | 0.0174 | 52.2766
2 | 0.3521 | 0.00597 | 0.0206 | 58.9782
2.5 | 0.3931 | 0.00604 | 0.0239 | 65.0828
3 | 0.4353 | 0.00607 | 0.0269 | 71.7133
3.5 | 0.4757 | 0.00612 | 0.0303 | 77.7288
4 | 0.5182 | 0.00626 | 0.0332 | 82.7796
4.5 | 0.5634 | 0.00633 | 0.0355 | 89.0047
5 | 0.6044 | 0.00652 | 0.0385 | 92.6994
5.5 | 0.6511 | 0.00666 | 0.0404 | 97.7628
6 | 0.6989 | 0.00681 | 0.0419 | 102.6285
6.5 | 0.7457 | 0.00706 | 0.0435 | 105.6232
7 | 0.8044 | 0.00724 | 0.0426 | 111.105
7.5 | 0.8763 | 0.00753 | 0.0387 | 116.3745
8 | 0.9768 | 0.0078 | 0.0288 | 125.2308
8.5 | 1.034 | 0.00808 | 0.028 | 127.9703
9 | 1.0864 | 0.00839 | 0.0281 | 129.4875
9.5 | 1.1368 | 0.00877 | 0.0284 | 129.6237
10 | 1.1866 | 0.00912 | 0.0288 | 130.1096
10.5 | 1.2307 | 0.00963 | 0.0301 | 127.7985
11 | 1.275 | 0.01014 | 0.0312 | 125.7396
11.5 | 1.3165 | 0.01072 | 0.0327 | 122.8078
12 | 1.3551 | 0.01137 | 0.0346 | 119.1821
12.5 | 1.3913 | 0.01203 | 0.037 | 115.6525
13 | 1.4234 | 0.01314 | 0.0393 | 108.3257
13.5 | 1.4607 | 0.01426 | 0.0405 | 102.4334
14 | 1.4926 | 0.01538 | 0.0427 | 97.0481
14.5 | 1.514 | 0.01674 | 0.0463 | 90.4421
15 | 1.5278 | 0.01835 | 0.0509 | 83.2589
15.5 | 1.5593 | 0.02027 | 0.0512 | 76.9265
16 | 1.5944 | 0.02229 | 0.0506 | 71.5298
16.5 | 1.6267 | 0.02482 | 0.0493 | 65.5399
17 | 1.6558 | 0.0277 | 0.048 | 59.7762
17.5 | 1.6862 | 0.03022 | 0.0471 | 55.7975
18 | 1.6946 | 0.03401 | 0.0476 | 49.8265
18.5 | 1.7115 | 0.03721 | 0.0476 | 45.9957
19 | 1.7032 | 0.04254 | 0.048 | 40.0376
19.5 | 1.7082 | 0.04698 | 0.0477 | 36.3602
20 | 1.7008 | 0.0524 | 0.0475 | 32.458

## 141. Re 18M Mach 0.25 (1)
BIGFOIL.COM POLAR EXPORT
NACA34024
NACA34024 |  |  |  | Cl Max: | 2.104 | at alpha= | 19 | deg
JavaFoil+Calcfoil stall+Eppler ext transition |  |  |  | L/D Max: | 114.04 | at alpha= | 8 | deg
Re: | 18000000 |  |  | Cd Min: | 0.00671 | at alpha= | 0.5 | deg
Mach: | 0.25 |  |  | Cl=0 at alpha= | -2.5588 | deg
|  |  |  | @ Cl=0.1, Cd= | 0.0074043
|  |  |  | @ Cl=0.4, Cd= | 0.0067609
|  |  |  | @ Cl=0.6, Cd= | 0.0081446
alpha (deg) | Cl | Cd | Cm | Cl/Cd
-20 | -1.588 | 0.04323 | 0.001 | -36.724
-19.5 | -1.591 | 0.03849 | 0.001 | -41.336
-19 | -1.589 | 0.03437 | 0 | -46.237
-18.5 | -1.582 | 0.03112 | 0 | -50.85
-18 | -1.572 | 0.02824 | -0.001 | -55.667
-17.5 | -1.558 | 0.02572 | -0.001 | -60.583
-17 | -1.54 | 0.02349 | -0.002 | -65.586
-16.5 | -1.519 | 0.02163 | -0.002 | -70.215
-16 | -1.494 | 0.01998 | -0.003 | -74.772
-15.5 | -1.465 | 0.01858 | -0.003 | -78.867
-15 | -1.433 | 0.01742 | -0.004 | -82.238
-14.5 | -1.396 | 0.01636 | -0.004 | -85.331
-14 | -1.357 | 0.01545 | -0.005 | -87.865
-13.5 | -1.315 | 0.01467 | -0.005 | -89.679
-13 | -1.271 | 0.01397 | -0.006 | -90.97
-12.5 | -1.223 | 0.01333 | -0.006 | -91.775
-12 | -1.174 | 0.01281 | -0.007 | -91.639
-11.5 | -1.122 | 0.01234 | -0.008 | -90.962
-11 | -1.069 | 0.01162 | -0.008 | -91.93
-10.5 | -1.013 | 0.01123 | -0.009 | -90.235
-10 | -0.956 | 0.01092 | -0.009 | -87.57
-9.5 | -0.898 | 0.01059 | -0.01 | -84.754
-9 | -0.838 | 0.01033 | -0.01 | -81.109
-8.5 | -0.777 | 0.01012 | -0.011 | -76.754
-8 | -0.715 | 0.00981 | -0.012 | -72.892
-7.5 | -0.652 | 0.00965 | -0.012 | -67.562
-7 | -0.588 | 0.00944 | -0.013 | -62.3
-6.5 | -0.524 | 0.00893 | -0.013 | -58.663
-6 | -0.459 | 0.00874 | -0.014 | -52.488
-5.5 | -0.393 | 0.00859 | -0.014 | -45.764
-5 | -0.327 | 0.00848 | -0.015 | -38.591
-4.5 | -0.261 | 0.00745 | -0.015 | -35.011
-4 | -0.194 | 0.00738 | -0.016 | -26.276
-3.5 | -0.127 | 0.00731 | -0.017 | -17.34
-3 | -0.06 | 0.00721 | -0.017 | -8.255
-2.5 | 0.008 | 0.00714 | -0.018 | 1.116
-2 | 0.075 | 0.00743 | -0.018 | 10.144
-1.5 | 0.143 | 0.00736 | -0.019 | 19.409
-1 | 0.21 | 0.00694 | -0.019 | 30.265
-0.5 | 0.277 | 0.00714 | -0.02 | 38.855
0 | 0.344 | 0.00702 | -0.02 | 48.988
0.5 | 0.411 | 0.00671 | -0.021 | 61.195
1 | 0.477 | 0.00677 | -0.021 | 70.505
1.5 | 0.543 | 0.00773 | -0.022 | 70.221
2 | 0.609 | 0.00821 | -0.022 | 74.213
2.5 | 0.675 | 0.00833 | -0.023 | 80.997
3 | 0.74 | 0.00853 | -0.023 | 86.713
3.5 | 0.805 | 0.00868 | -0.024 | 92.732
4 | 0.869 | 0.00891 | -0.024 | 97.502
4.5 | 0.933 | 0.00912 | -0.025 | 102.303
5 | 0.996 | 0.0094 | -0.025 | 105.928
5.5 | 1.058 | 0.0097 | -0.026 | 109.139
6 | 1.12 | 0.01026 | -0.026 | 109.217
6.5 | 1.181 | 0.01062 | -0.027 | 111.209
7 | 1.242 | 0.011 | -0.027 | 112.86
7.5 | 1.301 | 0.01147 | -0.028 | 113.402
8 | 1.359 | 0.01192 | -0.028 | 114.04
8.5 | 1.416 | 0.01247 | -0.028 | 113.505
9 | 1.471 | 0.01307 | -0.029 | 112.587
9.5 | 1.525 | 0.01377 | -0.029 | 110.734
10 | 1.577 | 0.01454 | -0.03 | 108.461
10.5 | 1.628 | 0.01547 | -0.03 | 105.197
11 | 1.676 | 0.01664 | -0.03 | 100.741
11.5 | 1.723 | 0.01779 | -0.031 | 96.833
12 | 1.767 | 0.01908 | -0.031 | 92.63
12.5 | 1.809 | 0.02059 | -0.031 | 87.847
13 | 1.848 | 0.02227 | -0.031 | 82.993
13.5 | 1.885 | 0.02417 | -0.032 | 77.994
14 | 1.92 | 0.0263 | -0.032 | 73.004
14.5 | 1.951 | 0.02871 | -0.032 | 67.952
15 | 1.98 | 0.03132 | -0.032 | 63.219
15.5 | 2.006 | 0.03429 | -0.032 | 58.511
16 | 2.03 | 0.03765 | -0.032 | 53.907
16.5 | 2.049 | 0.04118 | -0.033 | 49.763
17 | 2.067 | 0.04485 | -0.033 | 46.085
17.5 | 2.081 | 0.04872 | -0.033 | 42.711
18 | 2.092 | 0.0531 | -0.033 | 39.385
18.5 | 2.099 | 0.05762 | -0.033 | 36.434
19 | 2.104 | 0.06221 | -0.033 | 33.82
19.5 | 2.104 | 0.06748 | -0.033 | 31.179
20 | 2.101 | 0.07283 | -0.033 | 28.849

## 142. Re 18M Mach 0.25 (2)
BIGFOIL.COM POLAR EXPORT
NACA34024
NACA34024 |  |  |  | Cl Max: | 1.6637 | at alpha= | 17.5 | deg
XFOIL ncrit=9 |  |  |  | L/D Max: | 123.256 | at alpha= | 8.5 | deg
Re: | 18000000 |  |  | Cd Min: | 0.0721 | at alpha= | 20 | deg
Mach: | 0.25 |  |  | Cl=0 at alpha= | -2.6517 | deg
|  |  |  | @ Cl=0.1, Cd= | 0.0062615
|  |  |  | @ Cl=0.4, Cd= | 0.0061865
|  |  |  | @ Cl=0.6, Cd= | 0.0067041
alpha (deg) | Cl | Cd | Cm | Cl/Cd
-20 | -1.4229 | 0.03184 | -0.1008 | -44.6891
-19.5 | -1.4115 | 0.02919 | -0.0974 | -48.3556
-19 | -1.3915 | 0.02678 | -0.095 | -51.9604
-18.5 | -1.3673 | 0.02449 | -0.0931 | -55.831
-18 | -1.3433 | 0.02215 | -0.0911 | -60.6456
-17.5 | -1.3046 | 0.02028 | -0.0906 | -64.3294
-17 | -1.275 | 0.01876 | -0.0879 | -67.9638
-16.5 | -1.2381 | 0.01754 | -0.0859 | -70.5872
-16 | -1.2003 | 0.01629 | -0.0843 | -73.6832
-15.5 | -1.1624 | 0.0151 | -0.0824 | -76.9801
-15 | -1.1195 | 0.01414 | -0.0811 | -79.1726
-14.5 | -1.0706 | 0.01342 | -0.0803 | -79.7765
-14 | -1.0247 | 0.01261 | -0.0791 | -81.2609
-13.5 | -0.9771 | 0.01191 | -0.078 | -82.0403
-13 | -0.9226 | 0.01138 | -0.0778 | -81.0721
-12.5 | -0.8627 | 0.01084 | -0.0788 | -79.5849
-12 | -0.7664 | 0.01032 | -0.0869 | -74.2636
-11.5 | -0.7021 | 0.00986 | -0.0885 | -71.2069
-11 | -0.6458 | 0.0095 | -0.0885 | -67.9789
-10.5 | -0.5984 | 0.00913 | -0.0866 | -65.5422
-10 | -0.5523 | 0.00885 | -0.0843 | -62.4068
-9.5 | -0.5123 | 0.00857 | -0.0807 | -59.7783
-9 | -0.4691 | 0.00834 | -0.0776 | -56.247
-8.5 | -0.4317 | 0.00808 | -0.0733 | -53.4282
-8 | -0.3897 | 0.00793 | -0.0699 | -49.1425
-7.5 | -0.3529 | 0.00777 | -0.0653 | -45.4183
-7 | -0.3137 | 0.00762 | -0.0612 | -41.168
-6.5 | -0.274 | 0.00746 | -0.0571 | -36.7292
-6 | -0.2354 | 0.00732 | -0.0528 | -32.1585
-5.5 | -0.1959 | 0.00721 | -0.0486 | -27.1706
-5 | -0.1608 | 0.00704 | -0.0434 | -22.8409
-4.5 | -0.1247 | 0.00693 | -0.0385 | -17.9942
-4 | -0.0878 | 0.00683 | -0.0337 | -12.8551
-3.5 | -0.0654 | 0.00682 | -0.0258 | -9.5894
-3 | -0.028 | 0.0067 | -0.0211 | -4.1791
-2.5 | 0.0122 | 0.0066 | -0.0169 | 1.8485
-2 | 0.049 | 0.00648 | -0.0121 | 7.5617
-1.5 | 0.0868 | 0.00632 | -0.0075 | 13.7342
-0.5 | 0.1432 | 0.00607 | 0.0058 | 23.5914
0 | 0.1842 | 0.00601 | 0.0098 | 30.6489
0.5 | 0.2265 | 0.006 | 0.0135 | 37.75
1 | 0.265 | 0.00608 | 0.0179 | 43.5855
1.5 | 0.3077 | 0.00605 | 0.0214 | 50.8595
2 | 0.351 | 0.00611 | 0.0248 | 57.4468
2.5 | 0.3903 | 0.00618 | 0.0289 | 63.1553
3 | 0.4353 | 0.00621 | 0.0319 | 70.0966
3.5 | 0.4783 | 0.00631 | 0.0352 | 75.8003
4 | 0.5211 | 0.00643 | 0.0385 | 81.042
4.5 | 0.5684 | 0.00655 | 0.0409 | 86.7786
5 | 0.6135 | 0.00677 | 0.0435 | 90.6204
5.5 | 0.6621 | 0.00692 | 0.0455 | 95.6792
6 | 0.7132 | 0.00713 | 0.0469 | 100.0281
6.5 | 0.7706 | 0.00736 | 0.0469 | 104.7011
7 | 0.838 | 0.00766 | 0.0446 | 109.3995
7.5 | 0.9412 | 0.00794 | 0.0351 | 118.539
8 | 1.0024 | 0.0083 | 0.0341 | 120.7711
8.5 | 1.06 | 0.0086 | 0.034 | 123.2558
9 | 1.1114 | 0.00903 | 0.0347 | 123.0786
9.5 | 1.1631 | 0.00946 | 0.0355 | 122.9493
10 | 1.2095 | 0.01003 | 0.037 | 120.5882
10.5 | 1.2579 | 0.01057 | 0.0381 | 119.0066
11 | 1.3007 | 0.01127 | 0.0399 | 115.4126
11.5 | 1.344 | 0.01196 | 0.0416 | 112.3746
12 | 1.3777 | 0.01297 | 0.0445 | 106.2221
12.5 | 1.4125 | 0.01395 | 0.0474 | 101.2545
13 | 1.4499 | 0.0154 | 0.0488 | 94.1494
13.5 | 1.483 | 0.01684 | 0.0509 | 88.0641
14 | 1.5086 | 0.01851 | 0.054 | 81.5019
14.5 | 1.52 | 0.02046 | 0.0589 | 74.2913
15 | 1.5431 | 0.02261 | 0.0612 | 68.2486
15.5 | 1.5715 | 0.02542 | 0.061 | 61.8214
16 | 1.6053 | 0.0282 | 0.0599 | 56.9255
16.5 | 1.6292 | 0.03192 | 0.0586 | 51.0401
17 | 1.6508 | 0.03558 | 0.0577 | 46.3969
17.5 | 1.6637 | 0.03961 | 0.0576 | 42.002
18 | 1.6526 | 0.04539 | 0.0579 | 36.4089
18.5 | 1.6558 | 0.05021 | 0.0576 | 32.9775
19 | 1.633 | 0.0574 | 0.0569 | 28.4495
19.5 | 1.6249 | 0.06349 | 0.0559 | 25.593
20 | 1.5904 | 0.0721 | 0.0543 | 22.0583

## 143. Re 18M Mach 0.50 (1)
BIGFOIL.COM POLAR EXPORT
NACA34024
NACA34024 |  |  |  | Cl Max: | 1.676 | at alpha= | 11.5 | deg
JavaFoil+Calcfoil stall+Eppler ext transition |  |  |  | L/D Max: | 97.687 | at alpha= | 5.5 | deg
Re: | 18000000 |  |  | Cd Min: | 0.00738 | at alpha= | -1.5 | deg
Mach: | 0.5 |  |  | Cl=0 at alpha= | -2.56 | deg
|  |  |  | @ Cl=0.1, Cd= | 0.0080329
|  |  |  | @ Cl=0.4, Cd= | 0.0079241
|  |  |  | @ Cl=0.6, Cd= | 0.008424
alpha (deg) | Cl | Cd | Cm | Cl/Cd
-17 | -0.852 | 0.14458 | -0.001 | -5.894
-16.5 | -0.82 | 0.14766 | -0.001 | -5.553
-16 | -0.8 | 0.11707 | -0.002 | -6.835
-15.5 | -0.768 | 0.11576 | -0.002 | -6.632
-15 | -0.748 | 0.09788 | -0.003 | -7.64
-14.5 | -0.777 | 0.0498 | -0.004 | -15.595
-14 | -0.749 | 0.04603 | -0.005 | -16.268
-13.5 | -0.73 | 0.03709 | -0.006 | -19.685
-13 | -1.07 | 0.02668 | -0.006 | -40.095
-12.5 | -1.129 | 0.02215 | -0.007 | -50.972
-12 | -1.14 | 0.01938 | -0.008 | -58.843
-11.5 | -1.127 | 0.01747 | -0.008 | -64.511
-11 | -1.098 | 0.01607 | -0.009 | -68.348
-10.5 | -1.06 | 0.01469 | -0.01 | -72.129
-10 | -1.014 | 0.01374 | -0.01 | -73.785
-9.5 | -0.962 | 0.013 | -0.011 | -73.984
-9 | -0.905 | 0.01238 | -0.012 | -73.116
-8.5 | -0.844 | 0.01182 | -0.012 | -71.438
-8 | -0.781 | 0.01134 | -0.013 | -68.879
-7.5 | -0.715 | 0.0106 | -0.013 | -67.49
-7 | -0.648 | 0.01022 | -0.014 | -63.375
-6.5 | -0.578 | 0.00986 | -0.015 | -58.609
-6 | -0.508 | 0.00957 | -0.015 | -53.023
-5.5 | -0.436 | 0.0093 | -0.016 | -46.848
-5 | -0.363 | 0.00909 | -0.017 | -39.931
-4.5 | -0.29 | 0.00856 | -0.017 | -33.829
-4 | -0.216 | 0.00838 | -0.018 | -25.74
-3.5 | -0.141 | 0.00821 | -0.018 | -17.202
-3 | -0.066 | 0.00771 | -0.019 | -8.601
-2.5 | 0.009 | 0.00753 | -0.02 | 1.178
-2 | 0.084 | 0.00821 | -0.02 | 10.234
-1.5 | 0.159 | 0.00738 | -0.021 | 21.536
-1 | 0.234 | 0.00769 | -0.021 | 30.404
-0.5 | 0.309 | 0.00757 | -0.022 | 40.744
0 | 0.382 | 0.00789 | -0.023 | 48.411
0.5 | 0.456 | 0.00803 | -0.023 | 56.759
1 | 0.529 | 0.00821 | -0.024 | 64.423
1.5 | 0.602 | 0.00843 | -0.024 | 71.379
2 | 0.674 | 0.00868 | -0.025 | 77.705
2.5 | 0.746 | 0.00899 | -0.026 | 82.94
3 | 0.817 | 0.00954 | -0.026 | 85.6
3.5 | 0.887 | 0.00989 | -0.027 | 89.692
4 | 0.956 | 0.0103 | -0.027 | 92.806
4.5 | 1.024 | 0.01073 | -0.028 | 95.4
5 | 1.09 | 0.01126 | -0.028 | 96.833
5.5 | 1.156 | 0.01183 | -0.029 | 97.687
6 | 1.219 | 0.01254 | -0.029 | 97.225
6.5 | 1.28 | 0.01347 | -0.03 | 95.003
7 | 1.339 | 0.0144 | -0.03 | 92.966
7.5 | 1.395 | 0.01542 | -0.03 | 90.469
8 | 1.448 | 0.0167 | -0.031 | 86.688
8.5 | 1.497 | 0.01812 | -0.031 | 82.641
9 | 1.542 | 0.01998 | -0.031 | 77.155
9.5 | 1.582 | 0.02206 | -0.032 | 71.711
10 | 1.616 | 0.02475 | -0.032 | 65.301
10.5 | 1.645 | 0.02793 | -0.032 | 58.875
11 | 1.665 | 0.03187 | -0.032 | 52.23
11.5 | 1.676 | 0.03627 | -0.032 | 46.205
12 | 1.675 | 0.04195 | -0.032 | 39.936
12.5 | 1.657 | 0.04871 | -0.032 | 34.027
13 | 1.614 | 0.05707 | -0.032 | 28.29
13.5 | 1.519 | 0.06857 | -0.032 | 22.152
14 | 1.047 | 0.08907 | -0.031 | 11.757
14.5 | 1.053 | 0.12439 | -0.029 | 8.463
15 | 1.068 | 0.1545 | -0.028 | 6.913
15.5 | 1.093 | 0.17532 | -0.028 | 6.235
16 | 1.121 | 0.19401 | -0.028 | 5.776
16.5 | 1.149 | 0.21471 | -0.028 | 5.349

## 144. Re 18M Mach 0.50 (2)
BIGFOIL.COM POLAR EXPORT
NACA34024
NACA34024 |  |  |  | Cl Max: | 1.4805 | at alpha= | 13 | deg
XFOIL ncrit=9 |  |  |  | L/D Max: | 95.6483 | at alpha= | 7 | deg
Re: | 18000000 |  |  | Cd Min: | 0.10662 | at alpha= | 18 | deg
Mach: | 0.5 |  |  | Cl=0 at alpha= | -3.3136 | deg
|  |  |  | @ Cl=0.1, Cd= | 0.0065878
|  |  |  | @ Cl=0.4, Cd= | 0.0069339
|  |  |  | @ Cl=0.6, Cd= | 0.0078674
alpha (deg) | Cl | Cd | Cm | Cl/Cd
-20 | -1.1618 | 0.08056 | -0.1326 | -14.4215
-19 | -1.2164 | 0.06579 | -0.1344 | -18.4891
-18.5 | -1.2342 | 0.05878 | -0.1353 | -20.9969
-18 | -1.248 | 0.05208 | -0.1359 | -23.9631
-17.5 | -1.25 | 0.04619 | -0.1357 | -27.0621
-17 | -1.2384 | 0.04076 | -0.136 | -30.3827
-16 | -1.2064 | 0.03294 | -0.1309 | -36.6242
-15.5 | -1.1756 | 0.02972 | -0.1287 | -39.5559
-15 | -1.1378 | 0.02693 | -0.1265 | -42.2503
-14.5 | -1.0999 | 0.02428 | -0.1242 | -45.3007
-14 | -1.0582 | 0.02192 | -0.1218 | -48.2755
-13.5 | -1.0133 | 0.0199 | -0.1191 | -50.9196
-13 | -0.9634 | 0.01817 | -0.1167 | -53.0215
-12 | -0.8569 | 0.01525 | -0.1122 | -56.1902
-11.5 | -0.7967 | 0.01411 | -0.1106 | -56.4635
-11 | -0.7271 | 0.01306 | -0.1107 | -55.6738
-10.5 | -0.6328 | 0.01213 | -0.1152 | -52.1682
-10 | -0.5708 | 0.01136 | -0.1137 | -50.2465
-9.5 | -0.5132 | 0.01077 | -0.1113 | -47.6509
-9 | -0.4626 | 0.0102 | -0.1076 | -45.3529
-8.5 | -0.4168 | 0.00967 | -0.103 | -43.1024
-8 | -0.3681 | 0.00931 | -0.0985 | -39.5381
-7.5 | -0.3257 | 0.00898 | -0.093 | -36.2695
-7 | -0.2837 | 0.00869 | -0.0874 | -32.6467
-6.5 | -0.2405 | 0.00843 | -0.0818 | -28.5291
-6 | -0.2013 | 0.00817 | -0.0755 | -24.6389
-5.5 | -0.1585 | 0.00798 | -0.0698 | -19.8622
-5 | -0.1202 | 0.00778 | -0.0633 | -15.4499
-4.5 | -0.0803 | 0.00762 | -0.057 | -10.5381
-4 | -0.0431 | 0.00747 | -0.0502 | -5.7697
-3.5 | -0.0101 | 0.00726 | -0.0425 | -1.3912
-3 | 0.017 | 0.00714 | -0.0336 | 2.381
-2.5 | 0.0384 | 0.00702 | -0.0235 | 5.4701
-2 | 0.0219 | 0.00692 | -0.0057 | 3.1647
-1.5 | 0.0493 | 0.00681 | 0.0031 | 7.2394
-1 | 0.0761 | 0.00666 | 0.012 | 11.4264
-0.5 | 0.1158 | 0.00654 | 0.0183 | 17.7064
0 | 0.1565 | 0.00657 | 0.0244 | 23.8204
0.5 | 0.2009 | 0.0066 | 0.0298 | 30.4394
1 | 0.2515 | 0.00663 | 0.0339 | 37.9336
1.5 | 0.2927 | 0.00672 | 0.0398 | 43.5565
2 | 0.3423 | 0.00679 | 0.044 | 50.4124
2.5 | 0.3886 | 0.00689 | 0.0488 | 56.4006
3 | 0.438 | 0.00708 | 0.053 | 61.8644
3.5 | 0.4915 | 0.00727 | 0.0564 | 67.6066
4 | 0.5463 | 0.00756 | 0.0594 | 72.2619
4.5 | 0.6022 | 0.00788 | 0.0621 | 76.4213
5 | 0.6684 | 0.00814 | 0.0631 | 82.113
5.5 | 0.7325 | 0.00865 | 0.064 | 84.6821
6 | 0.8285 | 0.00907 | 0.0592 | 91.3451
6.5 | 0.9055 | 0.00965 | 0.0578 | 93.8342
7 | 0.9737 | 0.01018 | 0.0583 | 95.6483
7.5 | 1.0311 | 0.01099 | 0.0603 | 93.8217
8 | 1.0931 | 0.01168 | 0.0619 | 93.5873
8.5 | 1.1459 | 0.01272 | 0.0643 | 90.0865
9 | 1.2007 | 0.01378 | 0.0666 | 87.1335
9.5 | 1.2475 | 0.01518 | 0.0694 | 82.1805
10 | 1.2974 | 0.01657 | 0.0719 | 78.2981
10.5 | 1.3401 | 0.01832 | 0.0747 | 73.1496
11 | 1.3789 | 0.02024 | 0.0778 | 68.1275
11.5 | 1.4048 | 0.02256 | 0.0821 | 62.2695
12 | 1.4416 | 0.02525 | 0.0841 | 57.0931
12.5 | 1.4632 | 0.02879 | 0.0863 | 50.8232
13 | 1.4805 | 0.03241 | 0.0889 | 45.6803
13.5 | 1.4778 | 0.03707 | 0.0917 | 39.8651
14 | 1.4553 | 0.04134 | 0.0983 | 35.2032
14.5 | 1.4605 | 0.04688 | 0.0977 | 31.154
15 | 1.4545 | 0.05356 | 0.0958 | 27.1565
15.5 | 1.4368 | 0.06139 | 0.093 | 23.4045
16 | 1.4044 | 0.07027 | 0.0896 | 19.9858
16.5 | 1.3758 | 0.07888 | 0.0864 | 17.4417
17 | 1.336 | 0.08851 | 0.0825 | 15.0943
18 | 1.2775 | 0.10662 | 0.0747 | 11.9818

## 145. Re 20M Mach 0.00 (1)
BIGFOIL.COM POLAR EXPORT
NACA34024
NACA34024 |  |  |  | Cl Max: | 2.219 | at alpha= | 20 | deg
JavaFoil+Calcfoil stall+Eppler ext transition |  |  |  | L/D Max: | 120.791 | at alpha= | 8.5 | deg
Re: | 20000000 |  |  | Cd Min: | 0.00682 | at alpha= | 0.5 | deg
Mach: | 0 |  |  | Cl=0 at alpha= | -2.5606 | deg
|  |  |  | @ Cl=0.1, Cd= | 0.0073371
|  |  |  | @ Cl=0.4, Cd= | 0.0068326
|  |  |  | @ Cl=0.6, Cd= | 0.0071578
alpha (deg) | Cl | Cd | Cm | Cl/Cd
-20 | -1.722 | 0.02984 | 0.001 | -57.694
-19.5 | -1.705 | 0.0274 | 0.001 | -62.224
-19 | -1.685 | 0.02515 | 0 | -67.006
-18.5 | -1.663 | 0.02324 | 0 | -71.544
-18 | -1.637 | 0.02164 | -0.001 | -75.653
-17.5 | -1.61 | 0.02016 | -0.001 | -79.854
-17 | -1.58 | 0.01884 | -0.002 | -83.857
-16.5 | -1.548 | 0.01769 | -0.002 | -87.487
-16 | -1.513 | 0.01665 | -0.003 | -90.847
-15.5 | -1.476 | 0.01577 | -0.003 | -93.577
-15 | -1.436 | 0.01499 | -0.004 | -95.799
-14.5 | -1.394 | 0.01428 | -0.004 | -97.62
-14 | -1.349 | 0.01366 | -0.005 | -98.776
-13.5 | -1.303 | 0.01311 | -0.005 | -99.429
-13 | -1.255 | 0.01256 | -0.006 | -99.955
-12.5 | -1.205 | 0.01214 | -0.006 | -99.292
-12 | -1.154 | 0.01175 | -0.007 | -98.228
-11.5 | -1.101 | 0.01136 | -0.007 | -96.887
-11 | -1.046 | 0.01106 | -0.008 | -94.654
-10.5 | -0.991 | 0.01078 | -0.008 | -91.892
-10 | -0.934 | 0.0105 | -0.009 | -88.878
-9.5 | -0.875 | 0.00997 | -0.01 | -87.809
-9 | -0.816 | 0.00974 | -0.01 | -83.809
-8.5 | -0.756 | 0.00951 | -0.011 | -79.497
-8 | -0.695 | 0.00931 | -0.011 | -74.716
-7.5 | -0.634 | 0.00917 | -0.012 | -69.096
-7 | -0.572 | 0.009 | -0.012 | -63.503
-6.5 | -0.509 | 0.00885 | -0.013 | -57.498
-6 | -0.445 | 0.00871 | -0.013 | -51.152
-5.5 | -0.382 | 0.00768 | -0.014 | -49.689
-5 | -0.317 | 0.00723 | -0.014 | -43.887
-4.5 | -0.253 | 0.00754 | -0.015 | -33.523
-4 | -0.188 | 0.00746 | -0.016 | -25.214
-3.5 | -0.123 | 0.00742 | -0.016 | -16.572
-3 | -0.058 | 0.00773 | -0.017 | -7.462
-2.5 | 0.008 | 0.00763 | -0.017 | 1.012
-2 | 0.073 | 0.0072 | -0.018 | 10.155
-1.5 | 0.138 | 0.00753 | -0.018 | 18.369
-1 | 0.204 | 0.00748 | -0.019 | 27.233
-0.5 | 0.269 | 0.0074 | -0.019 | 36.307
0 | 0.333 | 0.00686 | -0.02 | 48.603
0.5 | 0.398 | 0.00682 | -0.02 | 58.336
1 | 0.463 | 0.00723 | -0.021 | 63.977
1.5 | 0.527 | 0.00695 | -0.021 | 75.873
2 | 0.591 | 0.00702 | -0.022 | 84.237
2.5 | 0.655 | 0.008 | -0.022 | 81.824
3 | 0.718 | 0.00815 | -0.023 | 88.155
3.5 | 0.781 | 0.0083 | -0.023 | 94.167
4 | 0.844 | 0.00849 | -0.024 | 99.366
4.5 | 0.906 | 0.00898 | -0.024 | 100.941
5 | 0.968 | 0.00923 | -0.025 | 104.864
5.5 | 1.03 | 0.0094 | -0.025 | 109.47
6 | 1.09 | 0.00971 | -0.026 | 112.339
6.5 | 1.15 | 0.00998 | -0.026 | 115.305
7 | 1.21 | 0.01029 | -0.026 | 117.546
7.5 | 1.268 | 0.01062 | -0.027 | 119.464
8 | 1.326 | 0.01104 | -0.027 | 120.105
8.5 | 1.383 | 0.01145 | -0.028 | 120.791
9 | 1.439 | 0.01198 | -0.028 | 120.069
9.5 | 1.493 | 0.01249 | -0.028 | 119.578
10 | 1.546 | 0.01332 | -0.029 | 116.117
10.5 | 1.598 | 0.01396 | -0.029 | 114.456
11 | 1.649 | 0.01471 | -0.029 | 112.042
11.5 | 1.698 | 0.01553 | -0.03 | 109.294
12 | 1.744 | 0.01651 | -0.03 | 105.632
12.5 | 1.79 | 0.01754 | -0.03 | 102.059
13 | 1.833 | 0.01877 | -0.031 | 97.657
13.5 | 1.875 | 0.02011 | -0.031 | 93.221
14 | 1.914 | 0.02165 | -0.031 | 88.382
14.5 | 1.951 | 0.02333 | -0.031 | 83.607
15 | 1.986 | 0.02552 | -0.032 | 77.814
15.5 | 2.019 | 0.02756 | -0.032 | 73.26
16 | 2.05 | 0.02977 | -0.032 | 68.863
16.5 | 2.078 | 0.03233 | -0.032 | 64.295
17 | 2.105 | 0.03492 | -0.032 | 60.298
17.5 | 2.13 | 0.03776 | -0.032 | 56.402
18 | 2.152 | 0.04085 | -0.033 | 52.675
18.5 | 2.172 | 0.04403 | -0.033 | 49.331
19 | 2.19 | 0.04743 | -0.033 | 46.181
19.5 | 2.205 | 0.05115 | -0.033 | 43.113
20 | 2.219 | 0.05508 | -0.033 | 40.277

## 146. Re 20M Mach 0.00 (2)
BIGFOIL.COM POLAR EXPORT
NACA34024
NACA34024 |  |  |  | Cl Max: | 1.7229 | at alpha= | 20 | deg
XFOIL ncrit=9 |  |  |  | L/D Max: | 131.739 | at alpha= | 10 | deg
Re: | 20000000 |  |  | Cd Min: | 0.04817 | at alpha= | 20 | deg
Mach: | 0 |  |  | Cl=0 at alpha= | -2.6406 | deg
|  |  |  | @ Cl=0.1, Cd= | 0.0061954
|  |  |  | @ Cl=0.4, Cd= | 0.0059705
|  |  |  | @ Cl=0.6, Cd= | 0.0063969
alpha (deg) | Cl | Cd | Cm | Cl/Cd
-20 | -1.4502 | 0.02319 | -0.0825 | -62.5356
-19.5 | -1.4283 | 0.02144 | -0.0801 | -66.6185
-19 | -1.4023 | 0.01981 | -0.0782 | -70.7875
-18.5 | -1.3739 | 0.01828 | -0.0765 | -75.1586
-18 | -1.3376 | 0.01687 | -0.0759 | -79.2887
-17.5 | -1.3088 | 0.01579 | -0.0732 | -82.8879
-17 | -1.2721 | 0.01493 | -0.0717 | -85.2043
-16.5 | -1.2357 | 0.01402 | -0.0702 | -88.1384
-16 | -1.1967 | 0.0132 | -0.069 | -90.6591
-15.5 | -1.1528 | 0.01259 | -0.0681 | -91.5647
-15 | -1.1082 | 0.012 | -0.0675 | -92.35
-14.5 | -1.061 | 0.01145 | -0.0671 | -92.6638
-14 | -1.0131 | 0.01094 | -0.0668 | -92.6051
-13.5 | -0.9609 | 0.01055 | -0.067 | -91.0806
-12.5 | -0.7932 | 0.00976 | -0.0803 | -81.2705
-12 | -0.7355 | 0.00938 | -0.0815 | -78.4115
-11.5 | -0.6848 | 0.00903 | -0.0811 | -75.8361
-11 | -0.6382 | 0.00876 | -0.0798 | -72.8539
-10.5 | -0.5963 | 0.00848 | -0.0774 | -70.3184
-10 | -0.5539 | 0.00829 | -0.0749 | -66.8154
-9.5 | -0.5171 | 0.00805 | -0.0713 | -64.236
-9 | -0.4757 | 0.00791 | -0.0684 | -60.1391
-8.5 | -0.4404 | 0.00771 | -0.0643 | -57.1206
-8 | -0.3996 | 0.00757 | -0.0611 | -52.7873
-7.5 | -0.3614 | 0.00743 | -0.0574 | -48.6406
-7 | -0.3256 | 0.00729 | -0.0532 | -44.6639
-6.5 | -0.2843 | 0.00717 | -0.05 | -39.6513
-6 | -0.2471 | 0.00704 | -0.046 | -35.0994
-5.5 | -0.2105 | 0.00694 | -0.0417 | -30.3314
-5 | -0.1717 | 0.00681 | -0.0379 | -25.2129
-4.5 | -0.1408 | 0.00677 | -0.0325 | -20.7976
-4 | -0.1121 | 0.00671 | -0.0264 | -16.7064
-3.5 | -0.0721 | 0.00665 | -0.0228 | -10.8421
-3 | -0.0294 | 0.00656 | -0.0198 | -4.4817
-2.5 | 0.0115 | 0.00644 | -0.0164 | 1.7857
-2 | 0.0521 | 0.00636 | -0.013 | 8.1918
-1.5 | 0.0928 | 0.00622 | -0.0095 | 14.9196
-1 | 0.1308 | 0.00609 | -0.0055 | 21.4778
-0.5 | 0.1633 | 0.00598 | -0.0003 | 27.3077
0 | 0.1948 | 0.00586 | 0.0051 | 33.2423
0.5 | 0.2339 | 0.00585 | 0.0089 | 39.9829
1 | 0.2753 | 0.00587 | 0.0122 | 46.8995
1.5 | 0.3172 | 0.00586 | 0.0153 | 54.1297
2 | 0.3554 | 0.00593 | 0.0192 | 59.9325
2.5 | 0.3976 | 0.00597 | 0.0222 | 66.5997
3 | 0.4411 | 0.00598 | 0.0249 | 73.7625
3.5 | 0.4766 | 0.00605 | 0.0292 | 78.7769
4 | 0.5202 | 0.00613 | 0.0318 | 84.8613
4.5 | 0.565 | 0.00625 | 0.0341 | 90.4
5 | 0.6055 | 0.00642 | 0.0371 | 94.3146
5.5 | 0.6514 | 0.00652 | 0.0391 | 99.908
6 | 0.6965 | 0.00672 | 0.041 | 103.6458
6.5 | 0.7435 | 0.00691 | 0.0426 | 107.5977
7 | 0.7949 | 0.00714 | 0.043 | 111.3305
7.5 | 0.8596 | 0.00735 | 0.0406 | 116.9524
8.5 | 1.0297 | 0.0079 | 0.0271 | 130.3418
9 | 1.0822 | 0.00825 | 0.0269 | 131.1758
9.5 | 1.132 | 0.00861 | 0.0272 | 131.475
10 | 1.1817 | 0.00897 | 0.0276 | 131.7391
10.5 | 1.2277 | 0.0094 | 0.0284 | 130.6064
11 | 1.2731 | 0.00987 | 0.0293 | 128.9868
11.5 | 1.3122 | 0.0105 | 0.031 | 124.9714
12 | 1.3565 | 0.01098 | 0.032 | 123.5428
12.5 | 1.3903 | 0.01172 | 0.0344 | 118.6263
13 | 1.4225 | 0.01251 | 0.0371 | 113.709
13.5 | 1.4587 | 0.01362 | 0.0385 | 107.0999
14 | 1.491 | 0.01474 | 0.0404 | 101.1533
14.5 | 1.5158 | 0.0161 | 0.0432 | 94.1491
15 | 1.5364 | 0.01743 | 0.0469 | 88.1469
15.5 | 1.5525 | 0.01917 | 0.0505 | 80.9859
16 | 1.5816 | 0.02126 | 0.0507 | 74.3932
16.5 | 1.6189 | 0.02324 | 0.0495 | 69.6601
17 | 1.6538 | 0.02565 | 0.0478 | 64.4756
17.5 | 1.6855 | 0.02821 | 0.0464 | 59.7483
18 | 1.7026 | 0.03148 | 0.0462 | 54.0851
18.5 | 1.7156 | 0.03486 | 0.0465 | 49.214
19 | 1.7149 | 0.03949 | 0.0468 | 43.4262
19.5 | 1.7173 | 0.04393 | 0.0468 | 39.0917
20 | 1.7229 | 0.04817 | 0.0466 | 35.7671

## 147. Re 20M Mach 0.10 (1)
BIGFOIL.COM POLAR EXPORT
NACA34024
NACA34024 |  |  |  | Cl Max: | 2.206 | at alpha= | 20 | deg
JavaFoil+Calcfoil stall+Eppler ext transition |  |  |  | L/D Max: | 119.623 | at alpha= | 8.5 | deg
Re: | 20000000 |  |  | Cd Min: | 0.00686 | at alpha= | 0.5 | deg
Mach: | 0.1 |  |  | Cl=0 at alpha= | -2.5606 | deg
|  |  |  | @ Cl=0.1, Cd= | 0.0073368
|  |  |  | @ Cl=0.4, Cd= | 0.00686
|  |  |  | @ Cl=0.6, Cd= | 0.0071691
alpha (deg) | Cl | Cd | Cm | Cl/Cd
-20 | -1.707 | 0.03138 | 0.001 | -54.4
-19.5 | -1.693 | 0.02856 | 0.001 | -59.282
-19 | -1.675 | 0.02617 | 0 | -64.03
-18.5 | -1.655 | 0.02408 | 0 | -68.715
-18 | -1.631 | 0.02234 | -0.001 | -73.028
-17.5 | -1.605 | 0.02079 | -0.001 | -77.212
-17 | -1.577 | 0.0194 | -0.002 | -81.257
-16.5 | -1.546 | 0.01814 | -0.002 | -85.206
-16 | -1.512 | 0.01704 | -0.003 | -88.744
-15.5 | -1.476 | 0.01607 | -0.003 | -91.827
-15 | -1.437 | 0.01526 | -0.004 | -94.178
-14.5 | -1.395 | 0.01455 | -0.004 | -95.912
-14 | -1.351 | 0.01386 | -0.005 | -97.478
-13.5 | -1.306 | 0.01327 | -0.005 | -98.387
-13 | -1.258 | 0.01275 | -0.006 | -98.7
-12.5 | -1.209 | 0.01227 | -0.006 | -98.501
-12 | -1.158 | 0.01186 | -0.007 | -97.599
-11.5 | -1.105 | 0.01149 | -0.007 | -96.174
-11 | -1.05 | 0.01114 | -0.008 | -94.24
-10.5 | -0.994 | 0.01085 | -0.008 | -91.615
-10 | -0.937 | 0.01031 | -0.009 | -90.919
-9.5 | -0.879 | 0.01006 | -0.01 | -87.373
-9 | -0.82 | 0.00982 | -0.01 | -83.447
-8.5 | -0.76 | 0.00961 | -0.011 | -79.07
-8 | -0.698 | 0.00939 | -0.011 | -74.383
-7.5 | -0.637 | 0.0092 | -0.012 | -69.235
-7 | -0.574 | 0.00901 | -0.012 | -63.716
-6.5 | -0.511 | 0.00892 | -0.013 | -57.298
-6 | -0.447 | 0.00879 | -0.013 | -50.92
-5.5 | -0.383 | 0.0077 | -0.014 | -49.783
-5 | -0.319 | 0.00726 | -0.015 | -43.915
-4.5 | -0.254 | 0.00759 | -0.015 | -33.478
-4 | -0.189 | 0.0075 | -0.016 | -25.182
-3.5 | -0.124 | 0.00743 | -0.016 | -16.636
-3 | -0.058 | 0.00776 | -0.017 | -7.468
-2.5 | 0.008 | 0.00769 | -0.017 | 1.008
-2 | 0.073 | 0.00721 | -0.018 | 10.184
-1.5 | 0.139 | 0.00752 | -0.018 | 18.488
-1 | 0.205 | 0.00747 | -0.019 | 27.406
-0.5 | 0.27 | 0.00739 | -0.019 | 36.525
0 | 0.335 | 0.0069 | -0.02 | 48.569
0.5 | 0.4 | 0.00686 | -0.02 | 58.288
1 | 0.465 | 0.00729 | -0.021 | 63.741
1.5 | 0.529 | 0.00696 | -0.021 | 76.096
2 | 0.594 | 0.00708 | -0.022 | 83.883
2.5 | 0.658 | 0.00803 | -0.022 | 81.97
3 | 0.722 | 0.00818 | -0.023 | 88.198
3.5 | 0.785 | 0.00836 | -0.023 | 93.843
4 | 0.848 | 0.00853 | -0.024 | 99.374
4.5 | 0.91 | 0.00875 | -0.024 | 103.999
5 | 0.973 | 0.00926 | -0.025 | 105.043
5.5 | 1.034 | 0.00951 | -0.025 | 108.765
6 | 1.095 | 0.00976 | -0.026 | 112.154
6.5 | 1.155 | 0.01006 | -0.026 | 114.845
7 | 1.215 | 0.01037 | -0.027 | 117.145
7.5 | 1.274 | 0.01075 | -0.027 | 118.507
8 | 1.331 | 0.01118 | -0.027 | 119.116
8.5 | 1.388 | 0.01161 | -0.028 | 119.623
9 | 1.444 | 0.01211 | -0.028 | 119.205
9.5 | 1.498 | 0.01287 | -0.029 | 116.435
10 | 1.552 | 0.0135 | -0.029 | 114.931
10.5 | 1.603 | 0.01416 | -0.029 | 113.195
11 | 1.654 | 0.01496 | -0.03 | 110.557
11.5 | 1.702 | 0.01581 | -0.03 | 107.673
12 | 1.749 | 0.01684 | -0.03 | 103.829
12.5 | 1.794 | 0.01794 | -0.031 | 99.964
13 | 1.836 | 0.01922 | -0.031 | 95.551
13.5 | 1.877 | 0.02062 | -0.031 | 91.061
14 | 1.916 | 0.02226 | -0.031 | 86.079
14.5 | 1.952 | 0.02398 | -0.031 | 81.403
15 | 1.987 | 0.02629 | -0.032 | 75.569
15.5 | 2.019 | 0.02844 | -0.032 | 70.978
16 | 2.049 | 0.03079 | -0.032 | 66.538
16.5 | 2.076 | 0.03342 | -0.032 | 62.125
17 | 2.102 | 0.03618 | -0.032 | 58.097
17.5 | 2.125 | 0.03915 | -0.032 | 54.285
18 | 2.146 | 0.04238 | -0.033 | 50.636
18.5 | 2.165 | 0.04572 | -0.033 | 47.342
19 | 2.181 | 0.04928 | -0.033 | 44.267
19.5 | 2.194 | 0.05324 | -0.033 | 41.219
20 | 2.206 | 0.05722 | -0.033 | 38.556

## 148. Re 20M Mach 0.10 (2)
BIGFOIL.COM POLAR EXPORT
NACA34024
NACA34024 |  |  |  | Cl Max: | 1.7122 | at alpha= | 19 | deg
XFOIL ncrit=9 |  |  |  | L/D Max: | 130.608 | at alpha= | 9.5 | deg
Re: | 20000000 |  |  | Cd Min: | 0.05127 | at alpha= | 20 | deg
Mach: | 0.1 |  |  | Cl=0 at alpha= | -2.6441 | deg
|  |  |  | @ Cl=0.1, Cd= | 0.006207
|  |  |  | @ Cl=0.4, Cd= | 0.005991
|  |  |  | @ Cl=0.6, Cd= | 0.0064324
alpha (deg) | Cl | Cd | Cm | Cl/Cd
-20 | -1.4486 | 0.02436 | -0.0852 | -59.4663
-19.5 | -1.4272 | 0.0225 | -0.0829 | -63.4311
-19 | -1.4028 | 0.02067 | -0.0809 | -67.8665
-18.5 | -1.3761 | 0.01896 | -0.079 | -72.5791
-18 | -1.3406 | 0.01744 | -0.0783 | -76.8693
-17.5 | -1.3091 | 0.0164 | -0.0759 | -79.8232
-17 | -1.2744 | 0.01539 | -0.0741 | -82.807
-16.5 | -1.2386 | 0.01441 | -0.0725 | -85.9542
-16 | -1.1974 | 0.01362 | -0.0714 | -87.9148
-15.5 | -1.1564 | 0.01285 | -0.0702 | -89.9922
-15 | -1.11 | 0.01229 | -0.0696 | -90.3173
-14.5 | -1.0638 | 0.01168 | -0.069 | -91.0788
-14 | -1.0159 | 0.01113 | -0.0686 | -91.2758
-13.5 | -0.9649 | 0.0107 | -0.0684 | -90.1776
-12.5 | -0.7991 | 0.00989 | -0.081 | -80.7988
-12 | -0.7391 | 0.00949 | -0.0826 | -77.882
-11.5 | -0.6878 | 0.00911 | -0.0823 | -75.4995
-11 | -0.6385 | 0.00885 | -0.0813 | -72.1469
-10.5 | -0.5975 | 0.00855 | -0.0787 | -69.883
-10 | -0.554 | 0.00835 | -0.0763 | -66.3473
-9.5 | -0.5173 | 0.0081 | -0.0726 | -63.8642
-9 | -0.4757 | 0.00795 | -0.0696 | -59.8365
-8.5 | -0.4389 | 0.00775 | -0.0657 | -56.6323
-8 | -0.3991 | 0.00761 | -0.0623 | -52.4442
-7.5 | -0.3601 | 0.00746 | -0.0587 | -48.2708
-7 | -0.3247 | 0.00732 | -0.0543 | -44.3579
-6.5 | -0.2832 | 0.0072 | -0.051 | -39.3333
-6 | -0.2448 | 0.00707 | -0.0471 | -34.6252
-5.5 | -0.2093 | 0.00697 | -0.0426 | -30.0287
-5 | -0.17 | 0.00683 | -0.0388 | -24.8902
-4.5 | -0.1373 | 0.00678 | -0.0336 | -20.2507
-4 | -0.111 | 0.00672 | -0.027 | -16.5179
-3.5 | -0.0715 | 0.00666 | -0.0232 | -10.7357
-3 | -0.0289 | 0.00658 | -0.0201 | -4.3921
-2.5 | 0.0117 | 0.00645 | -0.0165 | 1.814
-2 | 0.0523 | 0.00638 | -0.013 | 8.1975
-1.5 | 0.0928 | 0.00623 | -0.0094 | 14.8957
-1 | 0.1304 | 0.00611 | -0.0052 | 21.3421
-0.5 | 0.1586 | 0.00598 | 0.001 | 26.5217
0 | 0.1934 | 0.00587 | 0.0058 | 32.9472
0.5 | 0.233 | 0.00587 | 0.0096 | 39.6934
1 | 0.2749 | 0.00589 | 0.0128 | 46.6723
1.5 | 0.3157 | 0.00588 | 0.0163 | 53.6905
2 | 0.355 | 0.00595 | 0.02 | 59.6639
2.5 | 0.3979 | 0.00599 | 0.0229 | 66.4274
3 | 0.4407 | 0.00601 | 0.0259 | 73.3278
3.5 | 0.4768 | 0.00608 | 0.0301 | 78.4211
4 | 0.5213 | 0.00616 | 0.0326 | 84.6266
4.5 | 0.5659 | 0.00629 | 0.035 | 89.9682
5 | 0.6066 | 0.00646 | 0.0381 | 93.9009
5.5 | 0.6537 | 0.00656 | 0.04 | 99.6494
6 | 0.6991 | 0.00677 | 0.042 | 103.2644
6.5 | 0.7467 | 0.00696 | 0.0434 | 107.2845
7 | 0.7999 | 0.00721 | 0.0436 | 110.9431
7.5 | 0.8676 | 0.00742 | 0.0407 | 116.9272
8 | 0.9736 | 0.00776 | 0.0296 | 125.4639
8.5 | 1.0354 | 0.00797 | 0.0279 | 129.9122
9 | 1.0862 | 0.00836 | 0.0282 | 129.9282
9.5 | 1.1376 | 0.00871 | 0.0284 | 130.6085
10 | 1.1869 | 0.0091 | 0.0289 | 130.4286
10.5 | 1.2328 | 0.00955 | 0.0299 | 129.089
11 | 1.2788 | 0.01003 | 0.0307 | 127.4975
11.5 | 1.3174 | 0.01071 | 0.0326 | 123.0065
12 | 1.361 | 0.01122 | 0.0338 | 121.3012
12.5 | 1.3956 | 0.01198 | 0.0362 | 116.4942
13 | 1.4267 | 0.01286 | 0.0391 | 110.9409
13.5 | 1.4619 | 0.01409 | 0.0405 | 103.7544
14 | 1.4965 | 0.01514 | 0.0423 | 98.8441
14.5 | 1.5208 | 0.01658 | 0.0452 | 91.725
15 | 1.5393 | 0.01805 | 0.0491 | 85.2798
15.5 | 1.5562 | 0.0199 | 0.0525 | 78.201
16 | 1.5847 | 0.02217 | 0.0526 | 71.4795
16.5 | 1.6187 | 0.02452 | 0.0514 | 66.0155
17 | 1.6533 | 0.02707 | 0.0496 | 61.075
17.5 | 1.6837 | 0.02978 | 0.0483 | 56.5379
18 | 1.6973 | 0.03336 | 0.0483 | 50.8783
18.5 | 1.709 | 0.03695 | 0.0485 | 46.2517
19 | 1.7122 | 0.04127 | 0.0488 | 41.4878
19.5 | 1.705 | 0.04671 | 0.0487 | 36.5018
20 | 1.7078 | 0.05127 | 0.0484 | 33.3099

## 149. Re 20M Mach 0.25 (1)
BIGFOIL.COM POLAR EXPORT
NACA34024
NACA34024 |  |  |  | Cl Max: | 2.106 | at alpha= | 19 | deg
JavaFoil+Calcfoil stall+Eppler ext transition |  |  |  | L/D Max: | 114.761 | at alpha= | 8 | deg
Re: | 20000000 |  |  | Cd Min: | 0.00665 | at alpha= | 0.5 | deg
Mach: | 0.25 |  |  | Cl=0 at alpha= | -2.5588 | deg
|  |  |  | @ Cl=0.1, Cd= | 0.0073453
|  |  |  | @ Cl=0.4, Cd= | 0.0067157
|  |  |  | @ Cl=0.6, Cd= | 0.0080759
alpha (deg) | Cl | Cd | Cm | Cl/Cd
-20 | -1.589 | 0.04236 | 0.001 | -37.52
-19.5 | -1.592 | 0.0378 | 0.001 | -42.126
-19 | -1.591 | 0.03372 | 0 | -47.172
-18.5 | -1.584 | 0.03046 | 0 | -52.012
-18 | -1.574 | 0.02762 | -0.001 | -56.983
-17.5 | -1.56 | 0.02519 | -0.001 | -61.928
-17 | -1.542 | 0.02299 | -0.002 | -67.092
-16.5 | -1.52 | 0.02126 | -0.002 | -71.521
-16 | -1.495 | 0.01961 | -0.003 | -76.247
-15.5 | -1.466 | 0.01825 | -0.003 | -80.366
-15 | -1.434 | 0.01709 | -0.004 | -83.895
-14.5 | -1.398 | 0.0161 | -0.004 | -86.795
-14 | -1.358 | 0.01523 | -0.005 | -89.191
-13.5 | -1.316 | 0.01444 | -0.005 | -91.11
-13 | -1.271 | 0.01374 | -0.006 | -92.502
-12.5 | -1.224 | 0.01316 | -0.006 | -92.986
-12 | -1.175 | 0.01266 | -0.007 | -92.797
-11.5 | -1.123 | 0.01216 | -0.008 | -92.331
-11 | -1.069 | 0.01174 | -0.008 | -91.052
-10.5 | -1.014 | 0.01111 | -0.009 | -91.245
-10 | -0.957 | 0.01078 | -0.009 | -88.77
-9.5 | -0.898 | 0.01047 | -0.01 | -85.803
-9 | -0.838 | 0.01024 | -0.01 | -81.829
-8.5 | -0.777 | 0.00997 | -0.011 | -77.933
-8 | -0.715 | 0.00973 | -0.012 | -73.461
-7.5 | -0.652 | 0.00951 | -0.012 | -68.579
-7 | -0.588 | 0.00931 | -0.013 | -63.174
-6.5 | -0.524 | 0.00913 | -0.013 | -57.415
-6 | -0.459 | 0.00864 | -0.014 | -53.093
-5.5 | -0.393 | 0.00849 | -0.014 | -46.314
-5 | -0.327 | 0.00833 | -0.015 | -39.256
-4.5 | -0.261 | 0.00735 | -0.015 | -35.471
-4 | -0.194 | 0.00731 | -0.016 | -26.535
-3.5 | -0.127 | 0.0076 | -0.017 | -16.699
-3 | -0.06 | 0.00715 | -0.017 | -8.329
-2.5 | 0.008 | 0.00745 | -0.018 | 1.068
-2 | 0.075 | 0.00736 | -0.018 | 10.245
-1.5 | 0.143 | 0.00732 | -0.019 | 19.503
-1 | 0.21 | 0.00691 | -0.019 | 30.419
-0.5 | 0.277 | 0.00716 | -0.02 | 38.74
0 | 0.344 | 0.00705 | -0.02 | 48.763
0.5 | 0.411 | 0.00665 | -0.021 | 61.783
1 | 0.477 | 0.00674 | -0.021 | 70.825
1.5 | 0.543 | 0.00767 | -0.022 | 70.82
2 | 0.609 | 0.00814 | -0.022 | 74.864
2.5 | 0.675 | 0.00825 | -0.023 | 81.827
3 | 0.74 | 0.00845 | -0.023 | 87.566
3.5 | 0.805 | 0.00861 | -0.024 | 93.447
4 | 0.869 | 0.00884 | -0.024 | 98.332
4.5 | 0.933 | 0.0091 | -0.025 | 102.528
5 | 0.996 | 0.00933 | -0.025 | 106.749
5.5 | 1.059 | 0.00964 | -0.026 | 109.815
6 | 1.121 | 0.01024 | -0.026 | 109.416
6.5 | 1.182 | 0.01056 | -0.027 | 111.859
7 | 1.242 | 0.01094 | -0.027 | 113.489
7.5 | 1.301 | 0.01137 | -0.028 | 114.454
8 | 1.359 | 0.01184 | -0.028 | 114.761
8.5 | 1.416 | 0.01239 | -0.028 | 114.294
9 | 1.471 | 0.01304 | -0.029 | 112.85
9.5 | 1.526 | 0.01369 | -0.029 | 111.426
10 | 1.578 | 0.0145 | -0.03 | 108.845
10.5 | 1.629 | 0.01552 | -0.03 | 104.926
11 | 1.677 | 0.01655 | -0.03 | 101.326
11.5 | 1.724 | 0.01763 | -0.031 | 97.772
12 | 1.768 | 0.01897 | -0.031 | 93.203
12.5 | 1.81 | 0.02039 | -0.031 | 88.768
13 | 1.849 | 0.02211 | -0.031 | 83.631
13.5 | 1.887 | 0.02394 | -0.032 | 78.818
14 | 1.921 | 0.02611 | -0.032 | 73.558
14.5 | 1.953 | 0.02841 | -0.032 | 68.746
15 | 1.981 | 0.03106 | -0.032 | 63.792
15.5 | 2.008 | 0.03389 | -0.032 | 59.25
16 | 2.031 | 0.03731 | -0.032 | 54.437
16.5 | 2.051 | 0.04073 | -0.033 | 50.36
17 | 2.069 | 0.04428 | -0.033 | 46.721
17.5 | 2.083 | 0.04823 | -0.033 | 43.181
18 | 2.093 | 0.05241 | -0.033 | 39.942
18.5 | 2.102 | 0.05677 | -0.033 | 37.019
19 | 2.106 | 0.0616 | -0.033 | 34.182
19.5 | 2.106 | 0.06664 | -0.033 | 31.601
20 | 2.103 | 0.07187 | -0.033 | 29.264

## 150. Re 20M Mach 0.25 (2)
BIGFOIL.COM POLAR EXPORT
NACA34024
NACA34024 |  |  |  | Cl Max: | 1.6614 | at alpha= | 17.5 | deg
XFOIL ncrit=9 |  |  |  | L/D Max: | 125.1 | at alpha= | 8.5 | deg
Re: | 20000000 |  |  | Cd Min: | 0.06955 | at alpha= | 20 | deg
Mach: | 0.25 |  |  | Cl=0 at alpha= | -2.6658 | deg
|  |  |  | @ Cl=0.1, Cd= | 0.006249
|  |  |  | @ Cl=0.4, Cd= | 0.0061243
|  |  |  | @ Cl=0.6, Cd= | 0.0066099
alpha (deg) | Cl | Cd | Cm | Cl/Cd
-20 | -1.4244 | 0.03101 | -0.1022 | -45.9336
-19.5 | -1.4262 | 0.02842 | -0.0964 | -50.183
-19 | -1.4021 | 0.02609 | -0.0946 | -53.7409
-18.5 | -1.3749 | 0.02394 | -0.0929 | -57.4311
-18 | -1.3474 | 0.02166 | -0.0913 | -62.2068
-17.5 | -1.3143 | 0.01986 | -0.0897 | -66.1782
-17 | -1.2863 | 0.01832 | -0.0869 | -70.2129
-16.5 | -1.2482 | 0.01707 | -0.0853 | -73.1224
-16 | -1.2058 | 0.01601 | -0.084 | -75.3154
-15.5 | -1.1671 | 0.01486 | -0.0821 | -78.5397
-15 | -1.125 | 0.01387 | -0.0807 | -81.1103
-14.5 | -1.0761 | 0.01316 | -0.0799 | -81.7705
-14 | -1.0288 | 0.01242 | -0.0788 | -82.8341
-13.5 | -0.9833 | 0.01166 | -0.0773 | -84.331
-13 | -0.9261 | 0.01118 | -0.0776 | -82.8354
-12.5 | -0.8592 | 0.01069 | -0.0798 | -80.3742
-12 | -0.7633 | 0.01015 | -0.0879 | -75.202
-11.5 | -0.7022 | 0.00973 | -0.0888 | -72.1686
-11 | -0.6486 | 0.00934 | -0.0882 | -69.4433
-10.5 | -0.6003 | 0.00902 | -0.0864 | -66.5521
-10 | -0.5563 | 0.00871 | -0.0837 | -63.8691
-9.5 | -0.5144 | 0.00845 | -0.0804 | -60.8757
-9 | -0.4733 | 0.00822 | -0.0769 | -57.5791
-8.5 | -0.4354 | 0.008 | -0.0727 | -54.425
-8 | -0.3938 | 0.00784 | -0.0692 | -50.2296
-7.5 | -0.3562 | 0.00768 | -0.0647 | -46.3802
-7 | -0.315 | 0.00753 | -0.061 | -41.8327
-6.5 | -0.2771 | 0.00739 | -0.0565 | -37.4966
-6 | -0.2371 | 0.00723 | -0.0525 | -32.7939
-5.5 | -0.1984 | 0.00712 | -0.0481 | -27.8652
-5 | -0.1624 | 0.00698 | -0.0432 | -23.2665
-4.5 | -0.1246 | 0.00686 | -0.0386 | -18.1633
-4 | -0.0895 | 0.00677 | -0.0334 | -13.2201
-3.5 | -0.0667 | 0.00676 | -0.0255 | -9.8669
-3 | -0.0258 | 0.00665 | -0.0215 | -3.8797
-2.5 | 0.0128 | 0.00656 | -0.0171 | 1.9512
-2 | 0.0529 | 0.00645 | -0.0129 | 8.2016
-1.5 | 0.0916 | 0.0063 | -0.0085 | 14.5397
-1 | 0.1163 | 0.00615 | -0.0011 | 18.9106
-0.5 | 0.1472 | 0.00602 | 0.005 | 24.4518
0 | 0.1879 | 0.00594 | 0.0091 | 31.633
0.5 | 0.2287 | 0.00598 | 0.013 | 38.2441
1 | 0.2687 | 0.006 | 0.0172 | 44.7833
1.5 | 0.312 | 0.006 | 0.0206 | 52
2 | 0.354 | 0.00608 | 0.0242 | 58.2237
2.5 | 0.3964 | 0.00612 | 0.0277 | 64.7712
3 | 0.438 | 0.00617 | 0.0314 | 70.9887
3.5 | 0.4801 | 0.00624 | 0.0349 | 76.9391
4 | 0.5249 | 0.00633 | 0.0378 | 82.9226
4.5 | 0.5693 | 0.00652 | 0.0407 | 87.316
5 | 0.6171 | 0.00666 | 0.0429 | 92.6577
5.5 | 0.664 | 0.00682 | 0.0452 | 97.3607
6 | 0.713 | 0.00708 | 0.047 | 100.7062
6.5 | 0.7696 | 0.00726 | 0.0473 | 106.0055
7 | 0.8315 | 0.00761 | 0.0461 | 109.2641
7.5 | 0.9396 | 0.00783 | 0.0357 | 120
8 | 1.0025 | 0.00823 | 0.0343 | 121.8104
8.5 | 1.0621 | 0.00849 | 0.0337 | 125.1001
9 | 1.1122 | 0.00898 | 0.0347 | 123.853
9.5 | 1.1649 | 0.00938 | 0.0354 | 124.1898
10 | 1.2119 | 0.00993 | 0.0367 | 122.0443
10.5 | 1.2599 | 0.01049 | 0.0379 | 120.1049
11 | 1.3036 | 0.01117 | 0.0396 | 116.7055
11.5 | 1.3461 | 0.01191 | 0.0414 | 113.0227
12 | 1.3856 | 0.01276 | 0.0435 | 108.5893
12.5 | 1.415 | 0.01387 | 0.047 | 102.0187
13 | 1.4537 | 0.01499 | 0.0488 | 96.978
13.5 | 1.4844 | 0.01666 | 0.0509 | 89.0996
14 | 1.5168 | 0.0181 | 0.0532 | 83.8011
14.5 | 1.5363 | 0.02004 | 0.0567 | 76.6617
15 | 1.5418 | 0.02207 | 0.0625 | 69.8595
15.5 | 1.5698 | 0.02474 | 0.0627 | 63.4519
16 | 1.5953 | 0.02792 | 0.0622 | 57.1383
16.5 | 1.6198 | 0.03165 | 0.0607 | 51.1785
17 | 1.6489 | 0.03498 | 0.0592 | 47.1384
17.5 | 1.6614 | 0.03922 | 0.0587 | 42.361
18 | 1.6581 | 0.04449 | 0.0587 | 37.269
18.5 | 1.6538 | 0.04989 | 0.0585 | 33.1489
19 | 1.6511 | 0.05523 | 0.0581 | 29.895
19.5 | 1.622 | 0.06307 | 0.0571 | 25.7175
20 | 1.6097 | 0.06955 | 0.0559 | 23.1445

## 151. Re 20M Mach 0.50 (1)
BIGFOIL.COM POLAR EXPORT
NACA34024
NACA34024 |  |  |  | Cl Max: | 1.677 | at alpha= | 11.5 | deg
JavaFoil+Calcfoil stall+Eppler ext transition |  |  |  | L/D Max: | 98.088 | at alpha= | 5.5 | deg
Re: | 20000000 |  |  | Cd Min: | 0.00733 | at alpha= | -1.5 | deg
Mach: | 0.5 |  |  | Cl=0 at alpha= | -2.56 | deg
|  |  |  | @ Cl=0.1, Cd= | 0.0073457
|  |  |  | @ Cl=0.4, Cd= | 0.0079097
|  |  |  | @ Cl=0.6, Cd= | 0.0083345
alpha (deg) | Cl | Cd | Cm | Cl/Cd
-17 | -0.852 | 0.14919 | -0.001 | -5.708
-16.5 | -0.82 | 0.15171 | -0.001 | -5.405
-16 | -0.799 | 0.1196 | -0.002 | -6.682
-15.5 | -0.766 | 0.12077 | -0.002 | -6.339
-15 | -0.738 | 0.10967 | -0.003 | -6.729
-14.5 | -0.766 | 0.05633 | -0.004 | -13.603
-14 | -0.752 | 0.04393 | -0.005 | -17.116
-13.5 | -0.732 | 0.03582 | -0.006 | -20.443
-13 | -1.071 | 0.02606 | -0.006 | -41.102
-12.5 | -1.13 | 0.02174 | -0.007 | -51.989
-12 | -1.141 | 0.01908 | -0.008 | -59.831
-11.5 | -1.128 | 0.01713 | -0.008 | -65.837
-11 | -1.099 | 0.01582 | -0.009 | -69.482
-10.5 | -1.06 | 0.01448 | -0.01 | -73.247
-10 | -1.014 | 0.01352 | -0.01 | -74.989
-9.5 | -0.962 | 0.01281 | -0.011 | -75.122
-9 | -0.905 | 0.01221 | -0.012 | -74.132
-8.5 | -0.845 | 0.01165 | -0.012 | -72.533
-8 | -0.781 | 0.01118 | -0.013 | -69.903
-7.5 | -0.716 | 0.01076 | -0.013 | -66.524
-7 | -0.648 | 0.01007 | -0.014 | -64.329
-6.5 | -0.578 | 0.00972 | -0.015 | -59.47
-6 | -0.508 | 0.00944 | -0.015 | -53.786
-5.5 | -0.436 | 0.00918 | -0.016 | -47.462
-5 | -0.363 | 0.00896 | -0.017 | -40.526
-4.5 | -0.29 | 0.00846 | -0.017 | -34.228
-4 | -0.216 | 0.00827 | -0.018 | -26.066
-3.5 | -0.141 | 0.00811 | -0.018 | -17.406
-3 | -0.066 | 0.00796 | -0.019 | -8.327
-2.5 | 0.009 | 0.00748 | -0.02 | 1.185
-2 | 0.084 | 0.00735 | -0.02 | 11.434
-1.5 | 0.159 | 0.00733 | -0.021 | 21.702
-1 | 0.234 | 0.00767 | -0.021 | 30.488
-0.5 | 0.309 | 0.00764 | -0.022 | 40.406
0 | 0.382 | 0.0079 | -0.023 | 48.398
0.5 | 0.456 | 0.00794 | -0.023 | 57.404
1 | 0.529 | 0.00814 | -0.024 | 64.985
1.5 | 0.602 | 0.00834 | -0.024 | 72.225
2 | 0.674 | 0.00862 | -0.025 | 78.218
2.5 | 0.746 | 0.00917 | -0.026 | 81.388
3 | 0.817 | 0.00946 | -0.026 | 86.359
3.5 | 0.887 | 0.00982 | -0.027 | 90.318
4 | 0.956 | 0.0102 | -0.027 | 93.741
4.5 | 1.024 | 0.01067 | -0.028 | 95.932
5 | 1.091 | 0.01119 | -0.028 | 97.447
5.5 | 1.156 | 0.01178 | -0.029 | 98.088
6 | 1.219 | 0.01266 | -0.029 | 96.31
6.5 | 1.28 | 0.01344 | -0.03 | 95.295
7 | 1.339 | 0.01432 | -0.03 | 93.522
7.5 | 1.396 | 0.01533 | -0.03 | 91.026
8 | 1.448 | 0.01657 | -0.031 | 87.397
8.5 | 1.498 | 0.01805 | -0.031 | 82.98
9 | 1.543 | 0.01982 | -0.031 | 77.817
9.5 | 1.583 | 0.02194 | -0.032 | 72.15
10 | 1.617 | 0.02473 | -0.032 | 65.391
10.5 | 1.645 | 0.02782 | -0.032 | 59.13
11 | 1.666 | 0.03156 | -0.032 | 52.793
11.5 | 1.677 | 0.03614 | -0.032 | 46.391
12 | 1.677 | 0.04147 | -0.032 | 40.428
12.5 | 1.658 | 0.04833 | -0.032 | 34.316
13 | 1.616 | 0.05634 | -0.032 | 28.685
13.5 | 1.52 | 0.06786 | -0.032 | 22.402
14 | 1.048 | 0.08766 | -0.031 | 11.958
14.5 | 1.051 | 0.12773 | -0.029 | 8.23
15 | 1.067 | 0.15751 | -0.028 | 6.776
15.5 | 1.093 | 0.17713 | -0.028 | 6.171
16 | 1.121 | 0.19593 | -0.028 | 5.72
16.5 | 1.149 | 0.21568 | -0.028 | 5.327

## 152. Re 20M Mach 0.50 (2)
BIGFOIL.COM POLAR EXPORT
NACA34024
NACA34024 |  |  |  | Cl Max: | 1.4935 | at alpha= | 13.5 | deg
XFOIL ncrit=9 |  |  |  | L/D Max: | 97.9 | at alpha= | 7 | deg
Re: | 20000000 |  |  | Cd Min: | 0.11416 | at alpha= | 18.5 | deg
Mach: | 0.5 |  |  | Cl=0 at alpha= | -3.3381 | deg
|  |  |  | @ Cl=0.1, Cd= | 0.0065514
|  |  |  | @ Cl=0.4, Cd= | 0.0068733
|  |  |  | @ Cl=0.6, Cd= | 0.0076889
alpha (deg) | Cl | Cd | Cm | Cl/Cd
-19.5 | -1.2133 | 0.0716 | -0.1345 | -16.9455
-19 | -1.2361 | 0.0644 | -0.1354 | -19.1941
-18.5 | -1.2568 | 0.0571 | -0.1367 | -22.0105
-18 | -1.2675 | 0.05066 | -0.137 | -25.0197
-17.5 | -1.2674 | 0.04465 | -0.1373 | -28.3852
-16.5 | -1.2501 | 0.03556 | -0.1331 | -35.1547
-16 | -1.2217 | 0.03214 | -0.131 | -38.0118
-15.5 | -1.1896 | 0.02898 | -0.1287 | -41.049
-15 | -1.1504 | 0.02625 | -0.1266 | -43.8248
-14.5 | -1.1128 | 0.02359 | -0.1241 | -47.1725
-14 | -1.0692 | 0.02136 | -0.1216 | -50.0562
-13 | -0.9712 | 0.0178 | -0.1164 | -54.5618
-12.5 | -0.9195 | 0.01624 | -0.114 | -56.6195
-12 | -0.8654 | 0.0149 | -0.1116 | -58.0805
-11.5 | -0.8038 | 0.0138 | -0.1102 | -58.2464
-11 | -0.7281 | 0.01279 | -0.1112 | -56.9273
-10.5 | -0.6369 | 0.01193 | -0.1149 | -53.3864
-10 | -0.5759 | 0.01114 | -0.1133 | -51.6966
-9.5 | -0.5168 | 0.01059 | -0.111 | -48.8008
-9 | -0.4669 | 0.01002 | -0.1072 | -46.5968
-8.5 | -0.4207 | 0.00954 | -0.1025 | -44.0985
-8 | -0.3717 | 0.00918 | -0.0981 | -40.4902
-7.5 | -0.3298 | 0.00884 | -0.0925 | -37.3077
-7 | -0.2863 | 0.00856 | -0.087 | -33.4463
-6.5 | -0.2429 | 0.00834 | -0.0815 | -29.1247
-6 | -0.2021 | 0.00808 | -0.0755 | -25.0124
-5.5 | -0.1598 | 0.0079 | -0.0697 | -20.2278
-5 | -0.1203 | 0.00769 | -0.0633 | -15.6437
-4.5 | -0.0819 | 0.00753 | -0.0568 | -10.8765
-4 | -0.0433 | 0.00736 | -0.0502 | -5.8832
-3.5 | -0.009 | 0.00721 | -0.0427 | -1.2483
-3 | 0.0188 | 0.00707 | -0.034 | 2.6591
-2.5 | 0.0419 | 0.00693 | -0.0242 | 6.0462
-2 | 0.026 | 0.00688 | -0.0065 | 3.7791
-1.5 | 0.054 | 0.00678 | 0.0022 | 7.9646
-1 | 0.0839 | 0.00661 | 0.0105 | 12.6929
-0.5 | 0.1196 | 0.00648 | 0.0176 | 18.4568
0 | 0.1586 | 0.00649 | 0.024 | 24.4376
0.5 | 0.2044 | 0.00649 | 0.0292 | 31.4946
1 | 0.254 | 0.00654 | 0.0335 | 38.8379
1.5 | 0.2946 | 0.00665 | 0.0395 | 44.3008
2 | 0.3471 | 0.0067 | 0.0432 | 51.806
2.5 | 0.3917 | 0.00685 | 0.0483 | 57.1825
3 | 0.4416 | 0.00699 | 0.0524 | 63.176
3.5 | 0.4959 | 0.00716 | 0.0557 | 69.2598
4 | 0.5477 | 0.00746 | 0.0593 | 73.4182
4.5 | 0.6071 | 0.00772 | 0.0615 | 78.6399
5 | 0.6695 | 0.00803 | 0.0631 | 83.3748
5.5 | 0.7345 | 0.00848 | 0.064 | 86.6156
6 | 0.8317 | 0.00895 | 0.0589 | 92.9274
6.5 | 0.9116 | 0.00946 | 0.0571 | 96.3636
7 | 0.979 | 0.01 | 0.0578 | 97.9
7.5 | 1.0382 | 0.01076 | 0.0596 | 96.487
8 | 1.0997 | 0.01146 | 0.0612 | 95.9599
8.5 | 1.1504 | 0.01255 | 0.064 | 91.6653
9 | 1.2086 | 0.01347 | 0.066 | 89.7253
9.5 | 1.253 | 0.01494 | 0.0691 | 83.8688
10.5 | 1.3461 | 0.01807 | 0.0744 | 74.4936
11 | 1.3922 | 0.01974 | 0.077 | 70.5268
11.5 | 1.4173 | 0.0223 | 0.0808 | 63.5561
12 | 1.4483 | 0.02458 | 0.0846 | 58.9219
12.5 | 1.4722 | 0.02812 | 0.0864 | 52.3542
13 | 1.4933 | 0.03158 | 0.0889 | 47.2863
13.5 | 1.4935 | 0.03608 | 0.0917 | 41.3941
14 | 1.4876 | 0.04076 | 0.0949 | 36.4966
14.5 | 1.4653 | 0.04546 | 0.1002 | 32.2327
15 | 1.4604 | 0.05191 | 0.0988 | 28.1333
15.5 | 1.4388 | 0.06002 | 0.0957 | 23.972
16 | 1.425 | 0.06784 | 0.0922 | 21.0053
17 | 1.3599 | 0.08595 | 0.0848 | 15.822
17.5 | 1.3077 | 0.09668 | 0.0801 | 13.5261
18 | 1.2846 | 0.10539 | 0.0762 | 12.189
18.5 | 1.2616 | 0.11416 | 0.072 | 11.0512