## index
index | Re | Mach | Datasource
1 | 50000 | 0 | JavaFoil+Calcfoil stall+Eppler ext transition
2 | 50000 | 0 | XFOIL ncrit=9
3 | 50000 | 0.1 | JavaFoil+Calcfoil stall+Eppler ext transition
4 | 50000 | 0.1 | XFOIL ncrit=9
5 | 50000 | 0.25 | JavaFoil+Calcfoil stall+Eppler ext transition
6 | 50000 | 0.25 | XFOIL ncrit=9
7 | 50000 | 0.5 | JavaFoil+Calcfoil stall+Eppler ext transition
8 | 50000 | 0.5 | XFOIL ncrit=9
9 | 100000 | 0 | JavaFoil+Calcfoil stall+Eppler ext transition
10 | 100000 | 0 | XFOIL ncrit=9
11 | 100000 | 0.1 | JavaFoil+Calcfoil stall+Eppler ext transition
12 | 100000 | 0.1 | XFOIL ncrit=9
13 | 100000 | 0.25 | JavaFoil+Calcfoil stall+Eppler ext transition
14 | 100000 | 0.25 | XFOIL ncrit=9
15 | 100000 | 0.5 | JavaFoil+Calcfoil stall+Eppler ext transition
16 | 100000 | 0.5 | XFOIL ncrit=9
17 | 250000 | 0 | JavaFoil+Calcfoil stall+Eppler ext transition
18 | 250000 | 0 | XFOIL ncrit=9
19 | 250000 | 0.1 | JavaFoil+Calcfoil stall+Eppler ext transition
20 | 250000 | 0.1 | XFOIL ncrit=9
21 | 250000 | 0.25 | JavaFoil+Calcfoil stall+Eppler ext transition
22 | 250000 | 0.25 | XFOIL ncrit=9
23 | 250000 | 0.5 | JavaFoil+Calcfoil stall+Eppler ext transition
24 | 250000 | 0.5 | XFOIL ncrit=9
25 | 500000 | 0 | JavaFoil+Calcfoil stall+Eppler ext transition
26 | 500000 | 0 | XFOIL ncrit=9
27 | 500000 | 0.1 | JavaFoil+Calcfoil stall+Eppler ext transition
28 | 500000 | 0.1 | XFOIL ncrit=9
29 | 500000 | 0.25 | JavaFoil+Calcfoil stall+Eppler ext transition
30 | 500000 | 0.25 | XFOIL ncrit=9
31 | 500000 | 0.5 | JavaFoil+Calcfoil stall+Eppler ext transition
32 | 500000 | 0.5 | XFOIL ncrit=9
33 | 750000 | 0 | JavaFoil+Calcfoil stall+Eppler ext transition
34 | 750000 | 0 | XFOIL ncrit=9
35 | 750000 | 0.1 | JavaFoil+Calcfoil stall+Eppler ext transition
36 | 750000 | 0.1 | XFOIL ncrit=9
37 | 750000 | 0.25 | JavaFoil+Calcfoil stall+Eppler ext transition
38 | 750000 | 0.25 | XFOIL ncrit=9
39 | 750000 | 0.5 | JavaFoil+Calcfoil stall+Eppler ext transition
40 | 750000 | 0.5 | XFOIL ncrit=9
41 | 1000000 | 0 | JavaFoil+Calcfoil stall+Eppler ext transition
42 | 1000000 | 0 | XFOIL ncrit=9
43 | 1000000 | 0.1 | JavaFoil+Calcfoil stall+Eppler ext transition
44 | 1000000 | 0.1 | XFOIL ncrit=9
45 | 1000000 | 0.25 | JavaFoil+Calcfoil stall+Eppler ext transition
46 | 1000000 | 0.25 | XFOIL ncrit=9
47 | 1000000 | 0.5 | JavaFoil+Calcfoil stall+Eppler ext transition
48 | 1000000 | 0.5 | XFOIL ncrit=9
49 | 2000000 | 0 | JavaFoil+Calcfoil stall+Eppler ext transition
50 | 2000000 | 0 | XFOIL ncrit=9
51 | 2000000 | 0.1 | JavaFoil+Calcfoil stall+Eppler ext transition
52 | 2000000 | 0.1 | XFOIL ncrit=9
53 | 2000000 | 0.25 | JavaFoil+Calcfoil stall+Eppler ext transition
54 | 2000000 | 0.25 | XFOIL ncrit=9
55 | 2000000 | 0.5 | JavaFoil+Calcfoil stall+Eppler ext transition
56 | 2000000 | 0.5 | XFOIL ncrit=9
57 | 3000000 | 0 | JavaFoil+Calcfoil stall+Eppler ext transition
58 | 3000000 | 0 | XFOIL ncrit=9
59 | 3000000 | 0.1 | JavaFoil+Calcfoil stall+Eppler ext transition
60 | 3000000 | 0.1 | XFOIL ncrit=9
61 | 3000000 | 0.25 | JavaFoil+Calcfoil stall+Eppler ext transition
62 | 3000000 | 0.25 | XFOIL ncrit=9
63 | 3000000 | 0.5 | JavaFoil+Calcfoil stall+Eppler ext transition
64 | 3000000 | 0.5 | XFOIL ncrit=9
65 | 4000000 | 0 | JavaFoil+Calcfoil stall+Eppler ext transition
66 | 4000000 | 0 | XFOIL ncrit=9
67 | 4000000 | 0.1 | JavaFoil+Calcfoil stall+Eppler ext transition
68 | 4000000 | 0.1 | XFOIL ncrit=9
69 | 4000000 | 0.25 | JavaFoil+Calcfoil stall+Eppler ext transition
70 | 4000000 | 0.25 | XFOIL ncrit=9
71 | 4000000 | 0.5 | JavaFoil+Calcfoil stall+Eppler ext transition
72 | 4000000 | 0.5 | XFOIL ncrit=9
73 | 5000000 | 0 | JavaFoil+Calcfoil stall+Eppler ext transition
74 | 5000000 | 0 | XFOIL ncrit=9
75 | 5000000 | 0.1 | JavaFoil+Calcfoil stall+Eppler ext transition
76 | 5000000 | 0.1 | XFOIL ncrit=9
77 | 5000000 | 0.25 | JavaFoil+Calcfoil stall+Eppler ext transition
78 | 5000000 | 0.25 | XFOIL ncrit=9
79 | 5000000 | 0.5 | JavaFoil+Calcfoil stall+Eppler ext transition
80 | 5000000 | 0.5 | XFOIL ncrit=9
81 | 6000000 | 0 | JavaFoil+Calcfoil stall+Eppler ext transition
82 | 6000000 | 0 | XFOIL ncrit=9
83 | 6000000 | 0.1 | JavaFoil+Calcfoil stall+Eppler ext transition
84 | 6000000 | 0.1 | XFOIL ncrit=9
85 | 6000000 | 0.25 | JavaFoil+Calcfoil stall+Eppler ext transition
86 | 6000000 | 0.25 | XFOIL ncrit=9
87 | 6000000 | 0.5 | JavaFoil+Calcfoil stall+Eppler ext transition
88 | 6000000 | 0.5 | XFOIL ncrit=9
89 | 7000000 | 0 | JavaFoil+Calcfoil stall+Eppler ext transition
90 | 7000000 | 0 | XFOIL ncrit=9
91 | 7000000 | 0.1 | JavaFoil+Calcfoil stall+Eppler ext transition
92 | 7000000 | 0.1 | XFOIL ncrit=9
93 | 7000000 | 0.25 | JavaFoil+Calcfoil stall+Eppler ext transition
94 | 7000000 | 0.25 | XFOIL ncrit=9
95 | 7000000 | 0.5 | JavaFoil+Calcfoil stall+Eppler ext transition
96 | 7000000 | 0.5 | XFOIL ncrit=9
97 | 8000000 | 0 | JavaFoil+Calcfoil stall+Eppler ext transition
98 | 8000000 | 0 | XFOIL ncrit=9
99 | 8000000 | 0.1 | JavaFoil+Calcfoil stall+Eppler ext transition
100 | 8000000 | 0.1 | XFOIL ncrit=9
101 | 8000000 | 0.25 | JavaFoil+Calcfoil stall+Eppler ext transition
102 | 8000000 | 0.25 | XFOIL ncrit=9
103 | 8000000 | 0.5 | JavaFoil+Calcfoil stall+Eppler ext transition
104 | 8000000 | 0.5 | XFOIL ncrit=9
105 | 10000000 | 0 | JavaFoil+Calcfoil stall+Eppler ext transition
106 | 10000000 | 0 | XFOIL ncrit=9
107 | 10000000 | 0.1 | JavaFoil+Calcfoil stall+Eppler ext transition
108 | 10000000 | 0.1 | XFOIL ncrit=9
109 | 10000000 | 0.25 | JavaFoil+Calcfoil stall+Eppler ext transition
110 | 10000000 | 0.25 | XFOIL ncrit=9
111 | 10000000 | 0.5 | JavaFoil+Calcfoil stall+Eppler ext transition
112 | 10000000 | 0.5 | XFOIL ncrit=9
113 | 12000000 | 0 | JavaFoil+Calcfoil stall+Eppler ext transition
114 | 12000000 | 0 | XFOIL ncrit=9
115 | 12000000 | 0.1 | JavaFoil+Calcfoil stall+Eppler ext transition
116 | 12000000 | 0.1 | XFOIL ncrit=9
117 | 12000000 | 0.25 | JavaFoil+Calcfoil stall+Eppler ext transition
118 | 12000000 | 0.25 | XFOIL ncrit=9
119 | 12000000 | 0.5 | JavaFoil+Calcfoil stall+Eppler ext transition
120 | 12000000 | 0.5 | XFOIL ncrit=9
121 | 14000000 | 0 | JavaFoil+Calcfoil stall+Eppler ext transition
122 | 14000000 | 0 | XFOIL ncrit=9
123 | 14000000 | 0.1 | JavaFoil+Calcfoil stall+Eppler ext transition
124 | 14000000 | 0.1 | XFOIL ncrit=9
125 | 14000000 | 0.25 | JavaFoil+Calcfoil stall+Eppler ext transition
126 | 14000000 | 0.25 | XFOIL ncrit=9
127 | 14000000 | 0.5 | JavaFoil+Calcfoil stall+Eppler ext transition
128 | 14000000 | 0.5 | XFOIL ncrit=9
129 | 16000000 | 0 | JavaFoil+Calcfoil stall+Eppler ext transition
130 | 16000000 | 0 | XFOIL ncrit=9
131 | 16000000 | 0.1 | JavaFoil+Calcfoil stall+Eppler ext transition
132 | 16000000 | 0.1 | XFOIL ncrit=9
133 | 16000000 | 0.25 | JavaFoil+Calcfoil stall+Eppler ext transition
134 | 16000000 | 0.25 | XFOIL ncrit=9
135 | 16000000 | 0.5 | JavaFoil+Calcfoil stall+Eppler ext transition
136 | 16000000 | 0.5 | XFOIL ncrit=9
137 | 18000000 | 0 | JavaFoil+Calcfoil stall+Eppler ext transition
138 | 18000000 | 0 | XFOIL ncrit=9
139 | 18000000 | 0.1 | JavaFoil+Calcfoil stall+Eppler ext transition
140 | 18000000 | 0.1 | XFOIL ncrit=9
141 | 18000000 | 0.25 | JavaFoil+Calcfoil stall+Eppler ext transition
142 | 18000000 | 0.25 | XFOIL ncrit=9
143 | 18000000 | 0.5 | JavaFoil+Calcfoil stall+Eppler ext transition
144 | 18000000 | 0.5 | XFOIL ncrit=9
145 | 20000000 | 0 | JavaFoil+Calcfoil stall+Eppler ext transition
146 | 20000000 | 0 | XFOIL ncrit=9
147 | 20000000 | 0.1 | JavaFoil+Calcfoil stall+Eppler ext transition
148 | 20000000 | 0.1 | XFOIL ncrit=9
149 | 20000000 | 0.25 | JavaFoil+Calcfoil stall+Eppler ext transition
150 | 20000000 | 0.25 | XFOIL ncrit=9
151 | 20000000 | 0.5 | JavaFoil+Calcfoil stall+Eppler ext transition
152 | 20000000 | 0.5 | XFOIL ncrit=9

## 1. Re 50k Mach 0.00 (1)
BIGFOIL.COM POLAR EXPORT
NACA63(3)-218
NACA63(3)-218 |  |  |  | Cl Max: | 1.307 | at alpha= | 16.5 | deg
JavaFoil+Calcfoil stall+Eppler ext transition |  |  |  | L/D Max: | 32.965 | at alpha= | 7.5 | deg
Re: | 50000 |  |  | Cd Min: | 0.01869 | at alpha= | -0.5 | deg
Mach: | 0 |  |  | Cl=0 at alpha= | -1.6638 | deg
|  |  |  | @ Cl=0.1, Cd= | 0.018734
|  |  |  | @ Cl=0.4, Cd= | 0.0253
|  |  |  | @ Cl=0.6, Cd= | 0.022955
alpha (deg) | Cl | Cd | Cm | Cl/Cd
-20 | -1.099 | 0.25304 | -0.002 | -4.343
-19.5 | -1.112 | 0.23789 | -0.002 | -4.674
-19 | -1.123 | 0.22585 | -0.003 | -4.97
-18.5 | -1.131 | 0.21181 | -0.003 | -5.339
-18 | -1.136 | 0.2035 | -0.003 | -5.585
-17.5 | -1.139 | 0.19202 | -0.004 | -5.933
-17 | -1.134 | 0.17903 | -0.004 | -6.336
-16.5 | -1.125 | 0.16849 | -0.004 | -6.676
-16 | -1.113 | 0.1574 | -0.005 | -7.071
-15.5 | -1.099 | 0.15066 | -0.005 | -7.292
-15 | -1.082 | 0.14089 | -0.005 | -7.679
-14.5 | -1.063 | 0.13291 | -0.006 | -7.994
-14 | -1.041 | 0.12445 | -0.006 | -8.363
-13.5 | -1.017 | 0.11597 | -0.006 | -8.767
-13 | -0.99 | 0.10866 | -0.007 | -9.112
-12.5 | -0.963 | 0.10271 | -0.008 | -9.374
-12 | -0.932 | 0.09549 | -0.008 | -9.766
-11.5 | -0.9 | 0.08813 | -0.007 | -10.212
-11 | -0.866 | 0.0814 | -0.008 | -10.636
-10.5 | -0.831 | 0.07539 | -0.009 | -11.026
-10 | -0.884 | 0.04078 | -0.015 | -21.677
-9.5 | -0.86 | 0.03383 | -0.016 | -25.411
-9 | -0.711 | 0.06254 | -0.01 | -11.362
-8.5 | -0.767 | 0.02981 | -0.018 | -25.723
-8 | -0.719 | 0.02786 | -0.019 | -25.81
-7.5 | -0.668 | 0.02638 | -0.019 | -25.336
-7 | -0.616 | 0.02499 | -0.02 | -24.656
-6.5 | -0.544 | 0.02587 | -0.02 | -21.049
-6 | -0.49 | 0.02503 | -0.02 | -19.562
-5.5 | -0.436 | 0.02379 | -0.021 | -18.321
-5 | -0.381 | 0.02276 | -0.022 | -16.737
-4.5 | -0.325 | 0.02199 | -0.022 | -14.784
-4 | -0.269 | 0.02124 | -0.023 | -12.649
-3.5 | -0.212 | 0.0206 | -0.024 | -10.29
-3 | -0.155 | 0.02004 | -0.025 | -7.719
-2.5 | -0.097 | 0.0196 | -0.025 | -4.945
-2 | -0.039 | 0.01919 | -0.026 | -2.029
-1.5 | 0.019 | 0.01896 | -0.027 | 1.023
-1 | 0.078 | 0.01876 | -0.027 | 4.154
-0.5 | 0.137 | 0.01869 | -0.028 | 7.312
0 | 0.177 | 0.02974 | -0.029 | 5.967
0.5 | 0.231 | 0.02998 | -0.03 | 7.69
1 | 0.284 | 0.03036 | -0.03 | 9.344
1.5 | 0.337 | 0.03085 | -0.031 | 10.912
2 | 0.442 | 0.0216 | -0.04 | 20.456
2.5 | 0.501 | 0.02195 | -0.041 | 22.813
3 | 0.559 | 0.02251 | -0.042 | 24.831
3.5 | 0.617 | 0.02314 | -0.042 | 26.649
4 | 0.674 | 0.02384 | -0.043 | 28.266
4.5 | 0.731 | 0.02462 | -0.044 | 29.669
5 | 0.786 | 0.02591 | -0.045 | 30.325
5.5 | 0.841 | 0.02695 | -0.045 | 31.216
6 | 0.896 | 0.02768 | -0.046 | 32.356
6.5 | 0.947 | 0.02897 | -0.047 | 32.683
7 | 0.996 | 0.03034 | -0.047 | 32.836
7.5 | 1.048 | 0.03179 | -0.048 | 32.965
8 | 1.092 | 0.03468 | -0.049 | 31.474
8.5 | 1.137 | 0.03623 | -0.049 | 31.372
9 | 1.178 | 0.03829 | -0.05 | 30.77
9.5 | 1.217 | 0.04052 | -0.051 | 30.043
10 | 1.253 | 0.04322 | -0.051 | 28.982
10.5 | 1.167 | 0.06915 | -0.04 | 16.873
11 | 1.152 | 0.08517 | -0.027 | 13.53
11.5 | 1.18 | 0.09047 | -0.027 | 13.042
12 | 1.205 | 0.09702 | -0.026 | 12.417
12.5 | 1.229 | 0.1028 | -0.028 | 11.953
13 | 1.248 | 0.10981 | -0.027 | 11.366
13.5 | 1.264 | 0.11651 | -0.026 | 10.853
14 | 1.279 | 0.12459 | -0.026 | 10.264
14.5 | 1.289 | 0.13273 | -0.025 | 9.714
15 | 1.297 | 0.14256 | -0.023 | 9.096
15.5 | 1.303 | 0.14829 | -0.023 | 8.786
16 | 1.306 | 0.16203 | -0.023 | 8.061
16.5 | 1.307 | 0.17557 | -0.023 | 7.443
17 | 1.305 | 0.17953 | -0.024 | 7.268
17.5 | 1.3 | 0.19517 | -0.024 | 6.663
18 | 1.294 | 0.20722 | -0.024 | 6.243
18.5 | 1.285 | 0.21824 | -0.024 | 5.887
19 | 1.274 | 0.23629 | -0.024 | 5.392
19.5 | 1.261 | 0.24711 | -0.024 | 5.104
20 | 1.247 | 0.26612 | -0.024 | 4.686

## 2. Re 50k Mach 0.00 (2)
BIGFOIL.COM POLAR EXPORT
NACA63(3)-218
NACA63(3)-218 |  |  |  | Cl Max: | 1.1321 | at alpha= | 13 | deg
XFOIL ncrit=9 |  |  |  | L/D Max: | 21.8871 | at alpha= | 11 | deg
Re: | 50000 |  |  | Cd Min: | 0.21763 | at alpha= | 18 | deg
Mach: | 0 |  |  | Cl=0 at alpha= | -3.0939 | deg
|  |  |  | @ Cl=0.1, Cd= | 0.049776
|  |  |  | @ Cl=0.4, Cd= | 0.091618
|  |  |  | @ Cl=0.6, Cd= | 0.088349
alpha (deg) | Cl | Cd | Cm | Cl/Cd
-15 | -0.4615 | 0.16801 | -0.0005 | -2.7469
-14.5 | -0.4504 | 0.162 | -0.0031 | -2.7802
-14 | -0.4583 | 0.15863 | -0.006 | -2.8891
-13.5 | -0.4313 | 0.15043 | -0.0076 | -2.8671
-12.5 | -0.6925 | 0.08233 | -0.0518 | -8.4113
-12 | -0.766 | 0.06796 | -0.0568 | -11.2713
-11.5 | -0.8296 | 0.0589 | -0.0557 | -14.0849
-11 | -0.8704 | 0.0529 | -0.0506 | -16.4537
-10.5 | -0.8634 | 0.04796 | -0.0471 | -18.0025
-10 | -0.8728 | 0.04443 | -0.0403 | -19.6444
-9.5 | -0.8657 | 0.04151 | -0.0344 | -20.8552
-9 | -0.8564 | 0.03882 | -0.0285 | -22.0608
-8.5 | -0.8438 | 0.03637 | -0.0229 | -23.2004
-8 | -0.8418 | 0.03397 | -0.0162 | -24.7807
-7.5 | -0.8429 | 0.03251 | -0.0082 | -25.9274
-7 | -0.8159 | 0.0367 | 0.0015 | -22.2316
-6.5 | -0.7651 | 0.04391 | 0.0112 | -17.4243
-6 | -0.6159 | 0.05673 | 0.0156 | -10.8567
-5.5 | -0.4631 | 0.06048 | 0.0075 | -7.6571
-5 | -0.3411 | 0.06034 | -0.0018 | -5.653
-4.5 | -0.243 | 0.05879 | -0.0105 | -4.1334
-4 | -0.1533 | 0.05674 | -0.0189 | -2.7018
-3.5 | -0.0991 | 0.05495 | -0.0231 | -1.8035
-3 | 0.0229 | 0.05202 | -0.0367 | 0.44022
-2.5 | 0.104 | 0.04966 | -0.0441 | 2.0942
-2 | 0.1704 | 0.04775 | -0.0487 | 3.5686
-1.5 | 0.1678 | 0.04762 | -0.0423 | 3.5237
-1 | 0.2336 | 0.04588 | -0.0456 | 5.0915
-0.5 | 0.2613 | 0.04519 | -0.043 | 5.7823
0 | 0.289 | 0.04438 | -0.0398 | 6.5119
0.5 | 0.3252 | 0.04402 | -0.0387 | 7.3876
1 | 0.3592 | 0.04373 | -0.0371 | 8.214
1.5 | 0.3781 | 0.04423 | -0.0339 | 8.5485
2 | 0.3938 | 0.04574 | -0.0319 | 8.6095
2.5 | 0.3706 | 0.04944 | -0.027 | 7.496
3 | 0.4164 | 0.05076 | -0.0299 | 8.2033
3.5 | 0.3606 | 0.05681 | -0.0257 | 6.3475
4 | 0.3892 | 0.06054 | -0.0311 | 6.4288
4.5 | 0.3808 | 0.06358 | -0.0294 | 5.9893
5 | 0.3071 | 0.06647 | -0.0197 | 4.6201
7 | 0.2597 | 0.07849 | -0.0156 | 3.3087
8 | 0.3228 | 0.08392 | -0.018 | 3.8465
8.5 | 0.3658 | 0.08843 | -0.0203 | 4.1366
9 | 0.4262 | 0.09406 | -0.023 | 4.5312
9.5 | 0.5673 | 0.08682 | -0.0178 | 6.5342
10 | 0.606 | 0.08863 | -0.0164 | 6.8374
11 | 0.9963 | 0.04552 | 0.0048 | 21.8871
11.5 | 0.9401 | 0.05494 | 0.006 | 17.1114
12 | 1.0973 | 0.05095 | 0.0087 | 21.5368
12.5 | 1.1202 | 0.05717 | 0.0098 | 19.5942
13 | 1.1321 | 0.06384 | 0.0109 | 17.7334
13.5 | 1.0861 | 0.07233 | 0.0122 | 15.0159
14 | 1.0134 | 0.08538 | 0.0095 | 11.8693
14.5 | 0.9209 | 0.10588 | 0.0006 | 8.6976
15 | 0.6335 | 0.17696 | -0.0474 | 3.5799
15.5 | 0.6578 | 0.18594 | -0.0503 | 3.5377
16 | 0.6751 | 0.19304 | -0.0532 | 3.4972
16.5 | 0.6847 | 0.19831 | -0.0568 | 3.4527
17 | 0.7007 | 0.204 | -0.06 | 3.4348
17.5 | 0.7314 | 0.21224 | -0.0619 | 3.4461
18 | 0.7427 | 0.21763 | -0.0657 | 3.4127

## 3. Re 50k Mach 0.10 (1)
BIGFOIL.COM POLAR EXPORT
NACA63(3)-218
NACA63(3)-218 |  |  |  | Cl Max: | 1.29 | at alpha= | 15.5 | deg
JavaFoil+Calcfoil stall+Eppler ext transition |  |  |  | L/D Max: | 32.672 | at alpha= | 7 | deg
Re: | 50000 |  |  | Cd Min: | 0.01883 | at alpha= | -0.5 | deg
Mach: | 0.1 |  |  | Cl=0 at alpha= | -1.6638 | deg
|  |  |  | @ Cl=0.1, Cd= | 0.018855
|  |  |  | @ Cl=0.4, Cd= | 0.025502
|  |  |  | @ Cl=0.6, Cd= | 0.023044
alpha (deg) | Cl | Cd | Cm | Cl/Cd
-20 | -1.064 | 0.25982 | -0.002 | -4.096
-19.5 | -1.081 | 0.2508 | -0.002 | -4.31
-19 | -1.095 | 0.23114 | -0.003 | -4.739
-18.5 | -1.107 | 0.22277 | -0.003 | -4.97
-18 | -1.116 | 0.20429 | -0.003 | -5.464
-17.5 | -1.122 | 0.19453 | -0.004 | -5.769
-17 | -1.12 | 0.18563 | -0.004 | -6.033
-16.5 | -1.113 | 0.17527 | -0.004 | -6.349
-16 | -1.103 | 0.16384 | -0.005 | -6.733
-15.5 | -1.091 | 0.15172 | -0.005 | -7.189
-15 | -1.076 | 0.14204 | -0.005 | -7.573
-14.5 | -1.058 | 0.13536 | -0.006 | -7.817
-14 | -1.038 | 0.12499 | -0.006 | -8.302
-13.5 | -1.015 | 0.11831 | -0.006 | -8.577
-13 | -0.989 | 0.11069 | -0.007 | -8.938
-12.5 | -0.963 | 0.10344 | -0.008 | -9.307
-12 | -0.933 | 0.09704 | -0.008 | -9.613
-11.5 | -0.901 | 0.08892 | -0.007 | -10.136
-11 | -0.867 | 0.08197 | -0.008 | -10.582
-10.5 | -0.832 | 0.07607 | -0.009 | -10.943
-10 | -0.803 | 0.06815 | -0.011 | -11.78
-9.5 | -0.862 | 0.03431 | -0.016 | -25.108
-9 | -0.713 | 0.06302 | -0.01 | -11.309
-8.5 | -0.769 | 0.0301 | -0.018 | -25.556
-8 | -0.722 | 0.02811 | -0.019 | -25.669
-7.5 | -0.671 | 0.02661 | -0.019 | -25.21
-7 | -0.619 | 0.02519 | -0.02 | -24.559
-6.5 | -0.547 | 0.02595 | -0.02 | -21.085
-6 | -0.492 | 0.02513 | -0.02 | -19.576
-5.5 | -0.438 | 0.02389 | -0.021 | -18.326
-5 | -0.382 | 0.02294 | -0.022 | -16.668
-4.5 | -0.327 | 0.02201 | -0.023 | -14.839
-4 | -0.27 | 0.02136 | -0.023 | -12.638
-3.5 | -0.213 | 0.02075 | -0.024 | -10.255
-3 | -0.155 | 0.02014 | -0.025 | -7.714
-2.5 | -0.097 | 0.01966 | -0.025 | -4.955
-2 | -0.039 | 0.01934 | -0.026 | -2.022
-1.5 | 0.019 | 0.01904 | -0.027 | 1.023
-1 | 0.078 | 0.01887 | -0.028 | 4.147
-0.5 | 0.137 | 0.01883 | -0.028 | 7.286
0 | 0.178 | 0.02983 | -0.029 | 5.978
0.5 | 0.232 | 0.03 | -0.03 | 7.722
1 | 0.285 | 0.03037 | -0.031 | 9.384
1.5 | 0.338 | 0.03086 | -0.031 | 10.961
2 | 0.444 | 0.0217 | -0.04 | 20.457
2.5 | 0.503 | 0.02205 | -0.041 | 22.809
3 | 0.561 | 0.02262 | -0.042 | 24.818
3.5 | 0.619 | 0.02325 | -0.043 | 26.629
4 | 0.676 | 0.02417 | -0.043 | 27.985
4.5 | 0.734 | 0.02478 | -0.044 | 29.613
5 | 0.789 | 0.02608 | -0.045 | 30.259
5.5 | 0.845 | 0.02714 | -0.045 | 31.122
6 | 0.9 | 0.02789 | -0.046 | 32.258
6.5 | 0.95 | 0.02939 | -0.047 | 32.327
7 | 1 | 0.03061 | -0.048 | 32.672
7.5 | 1.05 | 0.03272 | -0.048 | 32.096
8 | 1.097 | 0.03454 | -0.049 | 31.749
8.5 | 1.14 | 0.03663 | -0.05 | 31.12
9 | 1.181 | 0.03874 | -0.05 | 30.499
9.5 | 1.22 | 0.04104 | -0.051 | 29.73
10 | 1.255 | 0.04384 | -0.051 | 28.616
10.5 | 1.13 | 0.07912 | -0.031 | 14.287
11 | 1.154 | 0.08591 | -0.027 | 13.43
11.5 | 1.181 | 0.09155 | -0.027 | 12.9
12 | 1.201 | 0.09784 | -0.021 | 12.278
12.5 | 1.227 | 0.10327 | -0.027 | 11.881
13 | 1.245 | 0.11075 | -0.027 | 11.239
13.5 | 1.26 | 0.11798 | -0.027 | 10.681
14 | 1.272 | 0.1258 | -0.026 | 10.111
14.5 | 1.28 | 0.1337 | -0.023 | 9.572
15 | 1.286 | 0.14669 | -0.023 | 8.768
15.5 | 1.29 | 0.15301 | -0.023 | 8.43
16 | 1.29 | 0.16815 | -0.023 | 7.673
16.5 | 1.288 | 0.17881 | -0.023 | 7.203
17 | 1.283 | 0.18681 | -0.024 | 6.868
17.5 | 1.275 | 0.20208 | -0.024 | 6.311
18 | 1.265 | 0.21122 | -0.024 | 5.99
18.5 | 1.253 | 0.22337 | -0.024 | 5.609
19 | 1.238 | 0.24265 | -0.024 | 5.104
19.5 | 1.222 | 0.25282 | -0.024 | 4.834
20 | 1.204 | 0.26923 | -0.025 | 4.472

## 4. Re 50k Mach 0.10 (2)
BIGFOIL.COM POLAR EXPORT
NACA63(3)-218
NACA63(3)-218 |  |  |  | Cl Max: | 1.119 | at alpha= | 13 | deg
XFOIL ncrit=9 |  |  |  | L/D Max: | 20.9377 | at alpha= | 12 | deg
Re: | 50000 |  |  | Cd Min: | 0.21849 | at alpha= | 18 | deg
Mach: | 0.1 |  |  | Cl=0 at alpha= | -3.1412 | deg
|  |  |  | @ Cl=0.1, Cd= | 0.050112
|  |  |  | @ Cl=0.4, Cd= | 0.092165
|  |  |  | @ Cl=0.6, Cd= | 0.087454
alpha (deg) | Cl | Cd | Cm | Cl/Cd
-15 | -0.4606 | 0.16848 | -0.0006 | -2.7339
-14.5 | -0.4493 | 0.16247 | -0.0032 | -2.7654
-14 | -0.4573 | 0.1592 | -0.0061 | -2.8725
-13.5 | -0.4291 | 0.15079 | -0.0077 | -2.8457
-12 | -0.7484 | 0.07 | -0.0569 | -10.6914
-11.5 | -0.8132 | 0.06019 | -0.0571 | -13.5105
-11 | -0.8603 | 0.05395 | -0.0522 | -15.9462
-10.5 | -0.8528 | 0.04887 | -0.0489 | -17.4504
-10 | -0.8669 | 0.04521 | -0.0419 | -19.175
-9.5 | -0.8633 | 0.04225 | -0.0357 | -20.4331
-9 | -0.8563 | 0.03953 | -0.0296 | -21.662
-8.5 | -0.8523 | 0.03699 | -0.0233 | -23.0414
-8 | -0.8408 | 0.0347 | -0.0173 | -24.2305
-7.5 | -0.8434 | 0.03281 | -0.0095 | -25.7056
-7 | -0.8246 | 0.03572 | 0 | -23.0851
-6.5 | -0.7627 | 0.04439 | 0.0103 | -17.1818
-6 | -0.6 | 0.0578 | 0.0138 | -10.3806
-5.5 | -0.4461 | 0.06109 | 0.0052 | -7.3023
-5 | -0.3473 | 0.06049 | -0.0019 | -5.7414
-4.5 | -0.2377 | 0.05905 | -0.0115 | -4.0254
-4 | -0.1496 | 0.05697 | -0.0197 | -2.6259
-3.5 | -0.0874 | 0.05506 | -0.025 | -1.5874
-3 | 0.0344 | 0.05204 | -0.0386 | 0.66103
-2.5 | 0.1164 | 0.04963 | -0.0461 | 2.3454
-2 | 0.152 | 0.04847 | -0.0458 | 3.136
-1.5 | 0.178 | 0.04762 | -0.0437 | 3.7379
-1 | 0.2441 | 0.04582 | -0.0469 | 5.3274
-0.5 | 0.2615 | 0.04538 | -0.0427 | 5.7625
0 | 0.3004 | 0.04429 | -0.041 | 6.7826
0.5 | 0.3286 | 0.04416 | -0.0389 | 7.4411
1 | 0.3616 | 0.04385 | -0.037 | 8.2463
1.5 | 0.3781 | 0.04443 | -0.0335 | 8.51
2 | 0.3991 | 0.04594 | -0.0324 | 8.6874
2.5 | 0.3653 | 0.05004 | -0.0264 | 7.3002
3 | 0.3712 | 0.05283 | -0.0253 | 7.0263
3.5 | 0.3444 | 0.05752 | -0.0237 | 5.9875
4 | 0.3763 | 0.06115 | -0.0294 | 6.1537
4.5 | 0.3786 | 0.06412 | -0.0292 | 5.9046
5 | 0.2996 | 0.06703 | -0.0193 | 4.4696
6 | 0.1612 | 0.07096 | -0.0071 | 2.2717
6.5 | 0.1947 | 0.07334 | -0.0093 | 2.6548
7 | 0.2546 | 0.07837 | -0.0147 | 3.2487
7.5 | 0.2995 | 0.08217 | -0.0176 | 3.6449
8 | 0.3218 | 0.08409 | -0.0176 | 3.8269
8.5 | 0.3718 | 0.08908 | -0.0206 | 4.1738
9 | 0.4155 | 0.09386 | -0.0219 | 4.4268
9.5 | 0.576 | 0.08663 | -0.0172 | 6.649
10 | 0.6165 | 0.08802 | -0.0157 | 7.0041
11 | 0.9817 | 0.04733 | 0.0057 | 20.7416
11.5 | 0.922 | 0.05781 | 0.006 | 15.9488
12 | 1.0896 | 0.05204 | 0.01 | 20.9377
12.5 | 1.1077 | 0.05849 | 0.0111 | 18.9383
13 | 1.119 | 0.06541 | 0.012 | 17.1075
13.5 | 1.066 | 0.07472 | 0.0125 | 14.2666
14 | 0.9919 | 0.08879 | 0.0086 | 11.1713
15.5 | 0.6575 | 0.18646 | -0.0506 | 3.5262
16 | 0.6752 | 0.19361 | -0.0536 | 3.4874
16.5 | 0.6855 | 0.19897 | -0.0572 | 3.4452
17 | 0.7017 | 0.20469 | -0.0604 | 3.4281
17.5 | 0.732 | 0.21288 | -0.0624 | 3.4386
18 | 0.7445 | 0.21849 | -0.0662 | 3.4075

## 5. Re 50k Mach 0.25 (1)
BIGFOIL.COM POLAR EXPORT
NACA63(3)-218
NACA63(3)-218 |  |  |  | Cl Max: | 1.261 | at alpha= | 10 | deg
JavaFoil+Calcfoil stall+Eppler ext transition |  |  |  | L/D Max: | 31.682 | at alpha= | 7 | deg
Re: | 50000 |  |  | Cd Min: | 0.01932 | at alpha= | -0.5 | deg
Mach: | 0.25 |  |  | Cl=0 at alpha= | -1.6667 | deg
|  |  |  | @ Cl=0.1, Cd= | 0.019367
|  |  |  | @ Cl=0.4, Cd= | 0.026828
|  |  |  | @ Cl=0.6, Cd= | 0.023627
alpha (deg) | Cl | Cd | Cm | Cl/Cd
-20 | -0.754 | 0.3641 | -0.002 | -2.071
-19.5 | -0.807 | 0.32734 | -0.003 | -2.464
-19 | -0.855 | 0.29373 | -0.003 | -2.911
-18.5 | -0.899 | 0.27683 | -0.003 | -3.249
-18 | -0.939 | 0.25147 | -0.003 | -3.733
-17.5 | -0.973 | 0.23098 | -0.004 | -4.212
-17 | -0.994 | 0.21448 | -0.004 | -4.633
-16.5 | -1.007 | 0.2024 | -0.004 | -4.973
-16 | -1.015 | 0.18529 | -0.005 | -5.479
-15.5 | -1.019 | 0.17328 | -0.005 | -5.882
-15 | -1.019 | 0.15986 | -0.005 | -6.374
-14.5 | -1.014 | 0.1468 | -0.006 | -6.91
-14 | -1.005 | 0.13679 | -0.006 | -7.35
-13.5 | -0.992 | 0.12558 | -0.006 | -7.902
-13 | -0.975 | 0.11656 | -0.007 | -8.366
-12.5 | -0.954 | 0.10862 | -0.007 | -8.786
-12 | -0.93 | 0.10038 | -0.008 | -9.263
-11.5 | -0.904 | 0.09313 | -0.007 | -9.704
-11 | -0.874 | 0.08489 | -0.008 | -10.294
-10.5 | -0.84 | 0.07867 | -0.008 | -10.682
-10 | -0.806 | 0.07307 | -0.009 | -11.034
-9.5 | -0.865 | 0.03835 | -0.017 | -22.557
-9 | -0.831 | 0.03372 | -0.018 | -24.641
-8.5 | -0.78 | 0.03243 | -0.018 | -24.045
-8 | -0.735 | 0.02965 | -0.019 | -24.796
-7.5 | -0.685 | 0.02786 | -0.02 | -24.585
-7 | -0.632 | 0.02625 | -0.021 | -24.08
-6.5 | -0.562 | 0.02637 | -0.021 | -21.326
-6 | -0.503 | 0.02603 | -0.021 | -19.342
-5.5 | -0.448 | 0.02476 | -0.022 | -18.098
-5 | -0.392 | 0.02371 | -0.022 | -16.519
-4.5 | -0.335 | 0.02277 | -0.023 | -14.694
-4 | -0.277 | 0.02206 | -0.024 | -12.538
-3.5 | -0.218 | 0.02136 | -0.025 | -10.212
-3 | -0.159 | 0.02074 | -0.025 | -7.675
-2.5 | -0.1 | 0.02024 | -0.026 | -4.929
-2 | -0.04 | 0.01986 | -0.027 | -2.018
-1.5 | 0.02 | 0.01955 | -0.028 | 1.021
-1 | 0.08 | 0.01939 | -0.028 | 4.136
-0.5 | 0.141 | 0.01932 | -0.029 | 7.279
0 | 0.183 | 0.03019 | -0.03 | 6.069
0.5 | 0.238 | 0.03036 | -0.031 | 7.838
1 | 0.293 | 0.03075 | -0.031 | 9.52
1.5 | 0.347 | 0.03125 | -0.032 | 11.115
2 | 0.455 | 0.02224 | -0.041 | 20.442
2.5 | 0.515 | 0.02263 | -0.042 | 22.76
3 | 0.575 | 0.02325 | -0.043 | 24.72
3.5 | 0.634 | 0.02414 | -0.043 | 26.243
4 | 0.692 | 0.02495 | -0.044 | 27.75
4.5 | 0.75 | 0.02586 | -0.045 | 29.018
5 | 0.807 | 0.02711 | -0.046 | 29.778
5.5 | 0.864 | 0.02824 | -0.046 | 30.595
6 | 0.92 | 0.02912 | -0.047 | 31.578
6.5 | 0.97 | 0.03077 | -0.048 | 31.539
7 | 1.02 | 0.03221 | -0.048 | 31.682
7.5 | 1.072 | 0.03407 | -0.049 | 31.463
8 | 1.116 | 0.03662 | -0.05 | 30.473
8.5 | 1.158 | 0.03885 | -0.051 | 29.81
9 | 1.197 | 0.04153 | -0.051 | 28.822
9.5 | 1.231 | 0.04446 | -0.052 | 27.689
10 | 1.261 | 0.04762 | -0.052 | 26.469
10.5 | 1.145 | 0.08056 | -0.034 | 14.21
11 | 1.153 | 0.08816 | -0.021 | 13.079
11.5 | 1.174 | 0.09557 | -0.022 | 12.282
12 | 1.19 | 0.10269 | -0.022 | 11.592
12.5 | 1.203 | 0.11101 | -0.022 | 10.833
13 | 1.21 | 0.11693 | -0.023 | 10.35
13.5 | 1.213 | 0.12566 | -0.023 | 9.652
14 | 1.211 | 0.13629 | -0.023 | 8.882
14.5 | 1.203 | 0.14669 | -0.023 | 8.202
15 | 1.191 | 0.16403 | -0.023 | 7.258

## 6. Re 50k Mach 0.25 (2)
BIGFOIL.COM POLAR EXPORT
NACA63(3)-218
NACA63(3)-218 |  |  |  | Cl Max: | 1.0443 | at alpha= | 12.5 | deg
XFOIL ncrit=9 |  |  |  | L/D Max: | 15.6849 | at alpha= | 12.5 | deg
Re: | 50000 |  |  | Cd Min: | 0.19387 | at alpha= | 17.5 | deg
Mach: | 0.25 |  |  | Cl=0 at alpha= | -3.3348 | deg
|  |  |  | @ Cl=0.1, Cd= | 0.051452
|  |  |  | @ Cl=0.4, Cd= | 0.09195
|  |  |  | @ Cl=0.6, Cd= | 0.19387
alpha (deg) | Cl | Cd | Cm | Cl/Cd
-14 | -0.4513 | 0.16208 | -0.0068 | -2.7844
-13.5 | -0.4187 | 0.15287 | -0.0085 | -2.7389
-13 | -0.3944 | 0.14427 | -0.0108 | -2.7338
-12.5 | -0.4124 | 0.13272 | -0.0184 | -3.1073
-11.5 | -0.6321 | 0.07686 | -0.0543 | -8.224
-11 | -0.7163 | 0.0621 | -0.06 | -11.5346
-10.5 | -0.7757 | 0.0538 | -0.0586 | -14.4182
-10 | -0.8241 | 0.04929 | -0.0511 | -16.7194
-9.5 | -0.8323 | 0.04624 | -0.0439 | -17.9996
-9 | -0.8646 | 0.04362 | -0.0343 | -19.8212
-8.5 | -0.8598 | 0.04073 | -0.0281 | -21.1097
-8 | -0.8452 | 0.03823 | -0.0225 | -22.1083
-7.5 | -0.8417 | 0.03591 | -0.0155 | -23.4392
-7 | -0.8412 | 0.03483 | -0.0071 | -24.1516
-6.5 | -0.8004 | 0.04086 | 0.0038 | -19.5888
-6 | -0.5456 | 0.06112 | 0.005 | -8.9267
-5.5 | -0.4325 | 0.06253 | -0.0006 | -6.9167
-5 | -0.3045 | 0.06213 | -0.0099 | -4.901
-4.5 | -0.2266 | 0.06032 | -0.0165 | -3.7566
-4 | -0.1292 | 0.05813 | -0.0256 | -2.2226
-3.5 | -0.0185 | 0.05536 | -0.0368 | -0.33418
-3 | 0.0375 | 0.05339 | -0.0402 | 0.70238
-2.5 | 0.102 | 0.05139 | -0.0443 | 1.9848
-2 | 0.1585 | 0.04972 | -0.0467 | 3.1879
-1.5 | 0.2063 | 0.0483 | -0.0472 | 4.2712
-1 | 0.2409 | 0.04723 | -0.0454 | 5.1006
-0.5 | 0.2644 | 0.0466 | -0.0418 | 5.6738
0 | 0.2967 | 0.04612 | -0.0398 | 6.4332
0.5 | 0.3078 | 0.04621 | -0.0347 | 6.6609
1 | 0.3386 | 0.04653 | -0.0334 | 7.277
1.5 | 0.342 | 0.04819 | -0.0295 | 7.0969
2 | 0.2885 | 0.05187 | -0.0197 | 5.562
2.5 | 0.3265 | 0.053 | -0.0208 | 6.1604
3 | 0.264 | 0.05739 | -0.0128 | 4.6001
3.5 | 0.2776 | 0.06047 | -0.0147 | 4.5907
4 | 0.3217 | 0.06375 | -0.0216 | 5.0463
4.5 | 0.3579 | 0.06719 | -0.0274 | 5.3267
5 | 0.2662 | 0.07022 | -0.0172 | 3.7909
6.5 | 0.1841 | 0.07428 | -0.0063 | 2.4785
7 | 0.2294 | 0.0779 | -0.0099 | 2.9448
7.5 | 0.2717 | 0.08138 | -0.0128 | 3.3387
8 | 0.3338 | 0.08721 | -0.0176 | 3.8275
8.5 | 0.3896 | 0.09235 | -0.0204 | 4.2187
9 | 0.5056 | 0.08789 | -0.016 | 5.7526
9.5 | 0.5585 | 0.08937 | -0.015 | 6.2493
10 | 0.6055 | 0.09084 | -0.0135 | 6.6656
10.5 | 0.637 | 0.0932 | -0.0121 | 6.8348
11 | 0.7591 | 0.08144 | -0.003 | 9.321
11.5 | 0.7588 | 0.08695 | -0.0029 | 8.7269
12 | 0.7432 | 0.09646 | -0.0057 | 7.7047
12.5 | 1.0443 | 0.06658 | 0.0154 | 15.6849
13 | 0.9805 | 0.07856 | 0.0129 | 12.4809
13.5 | 0.8945 | 0.09721 | 0.0047 | 9.2017
15.5 | 0.4757 | 0.16984 | -0.0363 | 2.8009
16 | 0.4875 | 0.17536 | -0.0392 | 2.78
16.5 | 0.499 | 0.1807 | -0.0422 | 2.7615
17 | 0.5148 | 0.18651 | -0.0449 | 2.7602
17.5 | 0.5361 | 0.19387 | -0.0474 | 2.7653

## 7. Re 50k Mach 0.50 (1)
BIGFOIL.COM POLAR EXPORT
NACA63(3)-218
NACA63(3)-218 |  |  |  | Cl Max: | 1.223 | at alpha= | 20 | deg
JavaFoil+Calcfoil stall+Eppler ext transition |  |  |  | L/D Max: | 28.537 | at alpha= | 6 | deg
Re: | 50000 |  |  | Cd Min: | 0.02157 | at alpha= | -0.5 | deg
Mach: | 0.5 |  |  | Cl=0 at alpha= | -1.6667 | deg
|  |  |  | @ Cl=0.1, Cd= | 0.021645
|  |  |  | @ Cl=0.4, Cd= | 0.026779
|  |  |  | @ Cl=0.6, Cd= | 0.026034
alpha (deg) | Cl | Cd | Cm | Cl/Cd
-20 | -1.04 | 0.45153 | -0.004 | -2.304
-19.5 | -1.013 | 0.45045 | -0.004 | -2.248
-19 | -0.985 | 0.44052 | -0.005 | -2.236
-18.5 | -0.958 | 0.43785 | -0.005 | -2.187
-18 | -0.93 | 0.43805 | -0.006 | -2.123
-17.5 | -0.9 | 0.38723 | -0.006 | -2.324
-17 | -0.87 | 0.35432 | -0.006 | -2.456
-16.5 | -0.843 | 0.34927 | -0.007 | -2.412
-16 | -0.815 | 0.34516 | -0.007 | -2.36
-15.5 | -0.787 | 0.33009 | -0.007 | -2.384
-15 | -0.759 | 0.33965 | -0.008 | -2.234
-14.5 | -0.731 | 0.32489 | -0.008 | -2.25
-14 | -0.703 | 0.29881 | -0.009 | -2.352
-13.5 | -0.673 | 0.28248 | -0.008 | -2.382
-13 | -0.645 | 0.27795 | -0.007 | -2.32
-12.5 | -0.617 | 0.26873 | -0.007 | -2.295
-12 | -0.589 | 0.26774 | -0.007 | -2.199
-11.5 | -0.56 | 0.21278 | -0.007 | -2.631
-11 | -0.531 | 0.17723 | -0.007 | -2.998
-10.5 | -0.503 | 0.17163 | -0.007 | -2.932
-10 | -0.716 | 0.09785 | -0.008 | -7.317
-9.5 | -0.749 | 0.084 | -0.008 | -8.921
-9 | -0.742 | 0.07462 | -0.008 | -9.946
-8.5 | -0.721 | 0.06722 | -0.011 | -10.72
-8 | -0.781 | 0.03748 | -0.021 | -20.828
-7.5 | -0.737 | 0.03418 | -0.022 | -21.579
-7 | -0.687 | 0.03174 | -0.023 | -21.629
-6.5 | -0.631 | 0.02979 | -0.023 | -21.171
-6 | -0.56 | 0.0288 | -0.023 | -19.448
-5.5 | -0.493 | 0.0287 | -0.024 | -17.181
-5 | -0.432 | 0.02728 | -0.025 | -15.828
-4.5 | -0.369 | 0.02603 | -0.025 | -14.189
-4 | -0.306 | 0.02486 | -0.026 | -12.299
-3.5 | -0.241 | 0.02397 | -0.027 | -10.072
-3 | -0.176 | 0.02332 | -0.028 | -7.552
-2.5 | -0.11 | 0.02277 | -0.029 | -4.846
-2 | -0.044 | 0.02223 | -0.029 | -1.993
-1.5 | 0.022 | 0.02203 | -0.03 | 1.001
-1 | 0.089 | 0.02166 | -0.031 | 4.095
-0.5 | 0.156 | 0.02157 | -0.032 | 7.212
0 | 0.204 | 0.03196 | -0.033 | 6.388
0.5 | 0.265 | 0.03234 | -0.034 | 8.202
1 | 0.326 | 0.03287 | -0.034 | 9.921
1.5 | 0.434 | 0.02398 | -0.044 | 18.112
2 | 0.501 | 0.02486 | -0.045 | 20.141
2.5 | 0.567 | 0.02545 | -0.046 | 22.282
3 | 0.632 | 0.0266 | -0.046 | 23.759
3.5 | 0.697 | 0.02766 | -0.047 | 25.18
4 | 0.76 | 0.02891 | -0.048 | 26.299
4.5 | 0.823 | 0.03029 | -0.049 | 27.168
5 | 0.886 | 0.03153 | -0.05 | 28.091
5.5 | 0.947 | 0.03337 | -0.05 | 28.372
6 | 1.003 | 0.03515 | -0.051 | 28.537
6.5 | 0.953 | 0.04901 | -0.041 | 19.442
7 | 1.101 | 0.04107 | -0.053 | 26.793
7.5 | 1.136 | 0.04513 | -0.053 | 25.177
8 | 1.017 | 0.0646 | -0.022 | 15.748
8.5 | 1.032 | 0.0711 | -0.022 | 14.514
9 | 1.024 | 0.07995 | -0.022 | 12.806
9.5 | 0.963 | 0.09633 | -0.022 | 10.002
10 | 0.661 | 0.17406 | -0.023 | 3.798
10.5 | 0.689 | 0.17662 | -0.023 | 3.9
11 | 0.717 | 0.19549 | -0.025 | 3.668
11.5 | 0.746 | 0.22522 | -0.028 | 3.311
12 | 0.773 | 0.23633 | -0.029 | 3.272
12.5 | 0.801 | 0.28533 | -0.029 | 2.807
13 | 0.829 | 0.28881 | -0.031 | 2.87
13.5 | 0.859 | 0.32441 | -0.034 | 2.647
14 | 0.886 | 0.33483 | -0.035 | 2.646
14.5 | 0.913 | 0.34565 | -0.035 | 2.643
15 | 0.941 | 0.34983 | -0.036 | 2.69
15.5 | 0.969 | 0.35706 | -0.037 | 2.713
16 | 0.998 | 0.36849 | -0.039 | 2.709
16.5 | 1.028 | 0.39504 | -0.042 | 2.603
17 | 1.055 | 0.40828 | -0.042 | 2.584
17.5 | 1.082 | 0.41716 | -0.043 | 2.594
18 | 1.109 | 0.42596 | -0.043 | 2.604
18.5 | 1.137 | 0.43241 | -0.044 | 2.629
19 | 1.169 | 0.47897 | -0.047 | 2.441
19.5 | 1.196 | 0.4784 | -0.048 | 2.5
20 | 1.223 | 0.48526 | -0.048 | 2.52

## 8. Re 50k Mach 0.50 (2)
BIGFOIL.COM POLAR EXPORT
NACA63(3)-218
NACA63(3)-218 |  |  |  | Cl Max: | 0.8909 | at alpha= | 20 | deg
XFOIL ncrit=9 |  |  |  | L/D Max: | 5.2899 | at alpha= | 10.5 | deg
Re: | 50000 |  |  | Cd Min: | 0.27629 | at alpha= | 20 | deg
Mach: | 0.5 |  |  | Cl=0 at alpha= | -4.185 | deg
|  |  |  | @ Cl=0.1, Cd= | 0.058645
|  |  |  | @ Cl=0.4, Cd= | 0.092393
|  |  |  | @ Cl=0.6, Cd= | 0.12713
alpha (deg) | Cl | Cd | Cm | Cl/Cd
-20 | -0.6761 | 0.25755 | 0.0399 | -2.6251
-19.5 | -0.6675 | 0.25691 | 0.0332 | -2.5982
-19 | -0.6305 | 0.24231 | 0.0304 | -2.602
-18.5 | -0.6248 | 0.24207 | 0.024 | -2.5811
-18 | -0.5846 | 0.22747 | 0.0215 | -2.57
-17.5 | -0.5696 | 0.22183 | 0.0163 | -2.5677
-17 | -0.5471 | 0.21511 | 0.0123 | -2.5433
-16.5 | -0.5158 | 0.20488 | 0.009 | -2.5176
-16 | -0.5025 | 0.19936 | 0.0043 | -2.5206
-15.5 | -0.4872 | 0.1944 | 0.0004 | -2.5062
-15 | -0.4496 | 0.18308 | -0.0023 | -2.4558
-14.5 | -0.4274 | 0.17559 | -0.0058 | -2.4341
-14 | -0.4235 | 0.1714 | -0.0099 | -2.4708
-13.5 | -0.3945 | 0.16283 | -0.0126 | -2.4228
-13 | -0.3697 | 0.15401 | -0.016 | -2.4005
-12 | -0.4035 | 0.13003 | -0.0341 | -3.1031
-11.5 | -0.3899 | 0.12047 | -0.038 | -3.2365
-11 | -0.3811 | 0.11189 | -0.0412 | -3.406
-10.5 | -0.3814 | 0.10302 | -0.0449 | -3.7022
-10 | -0.4153 | 0.09135 | -0.0509 | -4.5463
-9.5 | -0.4211 | 0.08455 | -0.0513 | -4.9805
-9 | -0.4478 | 0.07964 | -0.0479 | -5.6228
-8.5 | -0.4912 | 0.07562 | -0.042 | -6.4956
-8 | -0.5844 | 0.06586 | -0.0399 | -8.8734
-7.5 | -0.5912 | 0.06562 | -0.0311 | -9.0094
-7 | -0.6126 | 0.06155 | -0.0276 | -9.9529
-6.5 | -0.449 | 0.07122 | -0.0242 | -6.3044
-6 | -0.3464 | 0.07141 | -0.0277 | -4.8509
-5.5 | -0.2446 | 0.06964 | -0.0341 | -3.5123
-5 | -0.1677 | 0.06754 | -0.0385 | -2.483
-4.5 | -0.056 | 0.06445 | -0.0477 | -0.86889
-4 | 0.0329 | 0.06135 | -0.0543 | 0.53627
-3.5 | 0.0613 | 0.05995 | -0.0524 | 1.0225
-3 | 0.1366 | 0.05741 | -0.056 | 2.3794
-2.5 | 0.1746 | 0.05593 | -0.0544 | 3.1218
-2 | 0.1818 | 0.05548 | -0.0485 | 3.2769
-1.5 | 0.2269 | 0.05401 | -0.0473 | 4.2011
-1 | 0.2415 | 0.05425 | -0.0431 | 4.4516
-0.5 | 0.2414 | 0.05474 | -0.0367 | 4.4099
0 | 0.2392 | 0.05611 | -0.0312 | 4.2631
0.5 | 0.1749 | 0.05892 | -0.0184 | 2.9684
1 | 0.1642 | 0.06 | -0.0116 | 2.7367
1.5 | 0.0873 | 0.06246 | 0.0017 | 1.3977
2 | 0.0555 | 0.06372 | 0.0098 | 0.871
2.5 | 0.0559 | 0.06489 | 0.0134 | 0.86146
3 | 0.0332 | 0.06659 | 0.0177 | 0.49857
3.5 | 0.0667 | 0.06872 | 0.0146 | 0.97061
4 | 0.1253 | 0.07138 | 0.008 | 1.7554
4.5 | 0.137 | 0.07479 | 0.0033 | 1.8318
6.5 | 0.1559 | 0.08057 | 0.0046 | 1.935
7 | 0.1865 | 0.08248 | 0.0033 | 2.2612
7.5 | 0.2418 | 0.08733 | -0.0016 | 2.7688
8 | 0.2973 | 0.0927 | -0.0059 | 3.2071
8.5 | 0.401 | 0.09239 | -0.0045 | 4.3403
9 | 0.4519 | 0.09616 | -0.0058 | 4.6995
9.5 | 0.4923 | 0.10045 | -0.007 | 4.9009
10 | 0.5282 | 0.10505 | -0.0079 | 5.0281
10.5 | 0.5748 | 0.10866 | -0.0076 | 5.2899
11 | 0.5808 | 0.11581 | -0.01 | 5.0151
11.5 | 0.5914 | 0.12298 | -0.0127 | 4.8089
12 | 0.6068 | 0.13042 | -0.0158 | 4.6527
12.5 | 0.6356 | 0.13742 | -0.018 | 4.6252
13 | 0.6317 | 0.1485 | -0.0245 | 4.2539
13.5 | 0.6496 | 0.15804 | -0.0289 | 4.1104
14 | 0.6593 | 0.16852 | -0.0349 | 3.9123
15 | 0.6641 | 0.19697 | -0.0538 | 3.3716
15.5 | 0.6813 | 0.20522 | -0.059 | 3.3199
16 | 0.709 | 0.21446 | -0.0631 | 3.306
16.5 | 0.7338 | 0.22284 | -0.0674 | 3.2929
17 | 0.7511 | 0.22888 | -0.0724 | 3.2816
17.5 | 0.7709 | 0.23546 | -0.0773 | 3.274
18 | 0.7948 | 0.2431 | -0.0819 | 3.2694
18.5 | 0.8189 | 0.25112 | -0.0867 | 3.261
19 | 0.8432 | 0.25977 | -0.0916 | 3.2459
19.5 | 0.8745 | 0.27114 | -0.0954 | 3.2253
20 | 0.8909 | 0.27629 | -0.1016 | 3.2245

## 9. Re 100k Mach 0.00 (1)
BIGFOIL.COM POLAR EXPORT
NACA63(3)-218
NACA63(3)-218 |  |  |  | Cl Max: | 1.394 | at alpha= | 12.5 | deg
JavaFoil+Calcfoil stall+Eppler ext transition |  |  |  | L/D Max: | 42.252 | at alpha= | 7 | deg
Re: | 100000 |  |  | Cd Min: | 0.01291 | at alpha= | -0.5 | deg
Mach: | 0 |  |  | Cl=0 at alpha= | -1.6667 | deg
|  |  |  | @ Cl=0.1, Cd= | 0.012943
|  |  |  | @ Cl=0.4, Cd= | 0.020955
|  |  |  | @ Cl=0.6, Cd= | 0.018295
alpha (deg) | Cl | Cd | Cm | Cl/Cd
-20 | -1.099 | 0.2194 | -0.002 | -5.009
-19.5 | -1.112 | 0.20826 | -0.002 | -5.339
-19 | -1.123 | 0.19754 | -0.003 | -5.683
-18.5 | -1.131 | 0.18643 | -0.003 | -6.066
-18 | -1.137 | 0.17869 | -0.003 | -6.361
-17.5 | -1.139 | 0.16844 | -0.004 | -6.764
-17 | -1.134 | 0.15864 | -0.004 | -7.15
-16.5 | -1.125 | 0.15201 | -0.004 | -7.4
-16 | -1.113 | 0.14194 | -0.005 | -7.842
-15.5 | -1.099 | 0.1344 | -0.005 | -8.175
-15 | -1.082 | 0.12593 | -0.005 | -8.591
-14.5 | -1.063 | 0.11927 | -0.006 | -8.909
-14 | -1.041 | 0.11188 | -0.006 | -9.304
-13.5 | -1.019 | 0.10617 | -0.007 | -9.598
-13 | -0.993 | 0.10005 | -0.008 | -9.921
-12.5 | -0.964 | 0.09332 | -0.008 | -10.335
-12 | -0.934 | 0.0871 | -0.009 | -10.727
-11.5 | -0.906 | 0.08054 | -0.011 | -11.25
-11 | -0.986 | 0.03772 | -0.018 | -26.141
-10.5 | -0.952 | 0.03418 | -0.019 | -27.849
-10 | -0.912 | 0.03024 | -0.016 | -30.156
-9.5 | -0.869 | 0.02812 | -0.017 | -30.884
-9 | -0.822 | 0.02615 | -0.017 | -31.447
-8.5 | -0.774 | 0.02453 | -0.018 | -31.573
-8 | -0.725 | 0.0231 | -0.019 | -31.367
-7.5 | -0.673 | 0.02188 | -0.02 | -30.755
-7 | -0.62 | 0.02072 | -0.02 | -29.931
-6.5 | -0.558 | 0.01802 | -0.021 | -30.945
-6 | -0.502 | 0.01737 | -0.021 | -28.893
-5.5 | -0.447 | 0.01647 | -0.022 | -27.122
-5 | -0.39 | 0.01575 | -0.023 | -24.786
-4.5 | -0.333 | 0.01522 | -0.023 | -21.906
-4 | -0.275 | 0.01469 | -0.024 | -18.752
-3.5 | -0.217 | 0.01425 | -0.025 | -15.249
-3 | -0.159 | 0.01385 | -0.025 | -11.451
-2.5 | -0.099 | 0.01353 | -0.026 | -7.349
-2 | -0.04 | 0.01329 | -0.027 | -3.003
-1.5 | 0.02 | 0.01309 | -0.028 | 1.518
-1 | 0.08 | 0.01296 | -0.028 | 6.165
-0.5 | 0.14 | 0.01291 | -0.029 | 10.852
0 | 0.178 | 0.02527 | -0.03 | 7.025
0.5 | 0.231 | 0.02542 | -0.031 | 9.076
1 | 0.284 | 0.0257 | -0.031 | 11.041
1.5 | 0.337 | 0.0261 | -0.032 | 12.903
2 | 0.445 | 0.01728 | -0.042 | 25.769
2.5 | 0.505 | 0.01757 | -0.042 | 28.718
3 | 0.563 | 0.018 | -0.043 | 31.296
3.5 | 0.622 | 0.01847 | -0.044 | 33.654
4 | 0.68 | 0.01901 | -0.045 | 35.755
4.5 | 0.737 | 0.01961 | -0.045 | 37.579
5 | 0.793 | 0.02056 | -0.046 | 38.582
5.5 | 0.849 | 0.02133 | -0.047 | 39.828
6 | 0.905 | 0.02192 | -0.048 | 41.272
6.5 | 0.957 | 0.02282 | -0.048 | 41.925
7 | 1.007 | 0.02384 | -0.049 | 42.252
7.5 | 1.054 | 0.02705 | -0.049 | 38.973
8 | 1.1 | 0.02895 | -0.05 | 37.984
8.5 | 1.144 | 0.02981 | -0.05 | 38.374
9 | 1.186 | 0.03161 | -0.051 | 37.521
9.5 | 1.226 | 0.0335 | -0.052 | 36.598
10 | 1.263 | 0.03581 | -0.052 | 35.268
10.5 | 1.296 | 0.03845 | -0.052 | 33.706
11 | 1.326 | 0.0412 | -0.053 | 32.182
11.5 | 1.355 | 0.0439 | -0.053 | 30.867
12 | 1.37 | 0.0486 | -0.053 | 28.197
12.5 | 1.394 | 0.0508 | -0.054 | 27.437
13 | 1.265 | 0.0952 | -0.036 | 13.288
13.5 | 1.267 | 0.10454 | -0.029 | 12.122
14 | 1.281 | 0.11165 | -0.029 | 11.477
14.5 | 1.292 | 0.11902 | -0.028 | 10.856
15 | 1.297 | 0.12868 | -0.023 | 10.078
15.5 | 1.306 | 0.13436 | -0.028 | 9.718
16 | 1.306 | 0.14299 | -0.023 | 9.135
16.5 | 1.307 | 0.15405 | -0.023 | 8.483
17 | 1.305 | 0.15909 | -0.024 | 8.202
17.5 | 1.3 | 0.1721 | -0.024 | 7.556

## 10. Re 100k Mach 0.00 (2)
BIGFOIL.COM POLAR EXPORT
NACA63(3)-218
NACA63(3)-218 |  |  |  | Cl Max: | 1.1973 | at alpha= | 14.5 | deg
XFOIL ncrit=9 |  |  |  | L/D Max: | 43.2672 | at alpha= | 9 | deg
Re: | 100000 |  |  | Cd Min: | 0.22988 | at alpha= | 19.5 | deg
Mach: | 0 |  |  | Cl=0 at alpha= | -1.2894 | deg
|  |  |  | @ Cl=0.1, Cd= | 0.024472
|  |  |  | @ Cl=0.4, Cd= | 0.02211
|  |  |  | @ Cl=0.6, Cd= | 0.022904
alpha (deg) | Cl | Cd | Cm | Cl/Cd
-18 | -0.5674 | 0.19881 | 0.0131 | -2.854
-17.5 | -0.5804 | 0.1936 | 0.0055 | -2.9979
-17 | -0.539 | 0.18557 | 0.0059 | -2.9046
-16 | -0.5123 | 0.17214 | -0.0009 | -2.9761
-15.5 | -0.5242 | 0.16483 | -0.007 | -3.1802
-15 | -0.491 | 0.15821 | -0.0075 | -3.1035
-14.5 | -0.8582 | 0.078 | -0.0574 | -11.0026
-14 | -0.9084 | 0.06783 | -0.06 | -13.3923
-13.5 | -0.9489 | 0.06013 | -0.0597 | -15.7808
-13 | -0.9594 | 0.05328 | -0.0584 | -18.0068
-12.5 | -0.9411 | 0.04896 | -0.0573 | -19.2218
-12 | -0.9439 | 0.04475 | -0.0538 | -21.0927
-11.5 | -0.9426 | 0.04118 | -0.0495 | -22.8898
-11 | -0.8952 | 0.03745 | -0.0496 | -23.9039
-10.5 | -0.8902 | 0.03549 | -0.0438 | -25.0831
-10 | -0.8741 | 0.03364 | -0.0386 | -25.9839
-9.5 | -0.8163 | 0.03107 | -0.0408 | -26.2729
-9 | -0.7356 | 0.0279 | -0.0471 | -26.3656
-8.5 | -0.6859 | 0.02399 | -0.0514 | -28.5911
-8 | -0.6679 | 0.02134 | -0.0493 | -31.298
-7.5 | -0.6245 | 0.02153 | -0.0475 | -29.006
-7 | -0.5702 | 0.02292 | -0.0453 | -24.8778
-6.5 | -0.5117 | 0.02494 | -0.0426 | -20.5172
-6 | -0.4573 | 0.02651 | -0.0396 | -17.2501
-5.5 | -0.397 | 0.02821 | -0.0368 | -14.073
-5 | -0.3411 | 0.0293 | -0.0342 | -11.6416
-4.5 | -0.288 | 0.03001 | -0.0316 | -9.5968
-4 | -0.2407 | 0.02995 | -0.0292 | -8.0367
-3.5 | -0.1998 | 0.0292 | -0.027 | -6.8425
-3 | -0.1473 | 0.02918 | -0.0249 | -5.048
-2.5 | -0.1032 | 0.02846 | -0.023 | -3.6261
-2 | -0.063 | 0.02743 | -0.0215 | -2.2968
-1.5 | -0.0219 | 0.02635 | -0.0203 | -0.83112
-1 | 0.0301 | 0.02602 | -0.0184 | 1.1568
-0.5 | 0.0752 | 0.02503 | -0.0171 | 3.0044
0 | 0.1214 | 0.02399 | -0.0163 | 5.0604
0.5 | 0.1704 | 0.02353 | -0.0143 | 7.2418
1 | 0.2182 | 0.02283 | -0.0132 | 9.5576
1.5 | 0.2654 | 0.02233 | -0.0127 | 11.8854
2 | 0.314 | 0.02221 | -0.0112 | 14.1378
2.5 | 0.3627 | 0.02211 | -0.0104 | 16.4043
3 | 0.4118 | 0.02211 | -0.0098 | 18.6251
3.5 | 0.4611 | 0.02216 | -0.0094 | 20.8078
4 | 0.5093 | 0.02233 | -0.0086 | 22.8079
4.5 | 0.5547 | 0.02263 | -0.0076 | 24.5117
5 | 0.601 | 0.02291 | -0.0063 | 26.2331
5.5 | 0.6501 | 0.02319 | -0.0055 | 28.0336
6 | 0.6937 | 0.02374 | -0.0044 | 29.2207
6.5 | 0.7433 | 0.02419 | -0.0045 | 30.7276
7 | 0.82 | 0.02419 | -0.0091 | 33.8983
7.5 | 0.9115 | 0.02413 | -0.0167 | 37.7746
8 | 1.0037 | 0.02352 | -0.0244 | 42.6743
8.5 | 1.0023 | 0.02355 | -0.0168 | 42.5605
9 | 1.025 | 0.02369 | -0.0131 | 43.2672
9.5 | 1.048 | 0.02463 | -0.0101 | 42.5497
10 | 1.0432 | 0.0268 | -0.0044 | 38.9254
10.5 | 1.0059 | 0.03161 | 0.0008 | 31.8222
11 | 1.0045 | 0.03659 | 0.0042 | 27.4529
11.5 | 1.0075 | 0.04085 | 0.0057 | 24.6634
12 | 1.023 | 0.04447 | 0.0069 | 23.0043
12.5 | 1.0583 | 0.04708 | 0.008 | 22.4788
13 | 1.0991 | 0.04994 | 0.0088 | 22.0084
13.5 | 1.1472 | 0.05303 | 0.0093 | 21.633
14 | 1.1611 | 0.05768 | 0.01 | 20.13
14.5 | 1.1973 | 0.06225 | 0.0102 | 19.2337
15 | 1.1789 | 0.06941 | 0.0104 | 16.9846
15.5 | 1.1581 | 0.07762 | 0.0093 | 14.9201
16 | 1.1211 | 0.08835 | 0.0063 | 12.6893
16.5 | 1.0328 | 0.10755 | -0.003 | 9.603
17 | 0.9156 | 0.13872 | -0.0213 | 6.6003
18 | 0.7883 | 0.20939 | -0.0591 | 3.7647
18.5 | 0.7767 | 0.21612 | -0.0673 | 3.5938
19.5 | 0.8053 | 0.22988 | -0.076 | 3.5031

## 11. Re 100k Mach 0.10 (1)
BIGFOIL.COM POLAR EXPORT
NACA63(3)-218
NACA63(3)-218 |  |  |  | Cl Max: | 1.385 | at alpha= | 12.5 | deg
JavaFoil+Calcfoil stall+Eppler ext transition |  |  |  | L/D Max: | 42.044 | at alpha= | 7 | deg
Re: | 100000 |  |  | Cd Min: | 0.01301 | at alpha= | -0.5 | deg
Mach: | 0.1 |  |  | Cl=0 at alpha= | -1.6667 | deg
|  |  |  | @ Cl=0.1, Cd= | 0.013057
|  |  |  | @ Cl=0.4, Cd= | 0.021132
|  |  |  | @ Cl=0.6, Cd= | 0.018367
alpha (deg) | Cl | Cd | Cm | Cl/Cd
-20 | -1.064 | 0.22512 | -0.002 | -4.728
-19.5 | -1.081 | 0.21263 | -0.002 | -5.084
-19 | -1.095 | 0.20205 | -0.003 | -5.422
-18.5 | -1.107 | 0.19467 | -0.003 | -5.688
-18 | -1.116 | 0.17874 | -0.003 | -6.246
-17.5 | -1.122 | 0.17074 | -0.004 | -6.573
-17 | -1.12 | 0.16365 | -0.004 | -6.844
-16.5 | -1.113 | 0.15435 | -0.004 | -7.21
-16 | -1.103 | 0.1444 | -0.005 | -7.64
-15.5 | -1.091 | 0.13545 | -0.005 | -8.053
-15 | -1.076 | 0.12893 | -0.005 | -8.344
-14.5 | -1.058 | 0.12052 | -0.006 | -8.78
-14 | -1.038 | 0.11248 | -0.006 | -9.226
-13.5 | -1.017 | 0.107 | -0.007 | -9.502
-13 | -0.992 | 0.10065 | -0.008 | -9.851
-12.5 | -0.964 | 0.0936 | -0.008 | -10.302
-12 | -0.935 | 0.08828 | -0.009 | -10.586
-11.5 | -0.906 | 0.08128 | -0.011 | -11.148
-11 | -0.985 | 0.0388 | -0.018 | -25.383
-10.5 | -0.953 | 0.03466 | -0.02 | -27.503
-10 | -0.914 | 0.03202 | -0.021 | -28.537
-9.5 | -0.871 | 0.02846 | -0.017 | -30.599
-9 | -0.825 | 0.02644 | -0.017 | -31.195
-8.5 | -0.777 | 0.0248 | -0.018 | -31.334
-8 | -0.727 | 0.02331 | -0.019 | -31.199
-7.5 | -0.676 | 0.02208 | -0.02 | -30.599
-7 | -0.623 | 0.0209 | -0.02 | -29.794
-6.5 | -0.56 | 0.01809 | -0.021 | -30.977
-6 | -0.504 | 0.01744 | -0.021 | -28.903
-5.5 | -0.449 | 0.01659 | -0.022 | -27.045
-5 | -0.392 | 0.01589 | -0.023 | -24.671
-4.5 | -0.335 | 0.01525 | -0.023 | -21.954
-4 | -0.277 | 0.01477 | -0.024 | -18.742
-3.5 | -0.218 | 0.01434 | -0.025 | -15.221
-3 | -0.159 | 0.01393 | -0.026 | -11.43
-2.5 | -0.1 | 0.0136 | -0.026 | -7.341
-2 | -0.04 | 0.01337 | -0.027 | -2.997
-1.5 | 0.02 | 0.01317 | -0.028 | 1.515
-1 | 0.08 | 0.01308 | -0.029 | 6.139
-0.5 | 0.141 | 0.01301 | -0.029 | 10.815
0 | 0.178 | 0.02531 | -0.03 | 7.049
0.5 | 0.232 | 0.02549 | -0.031 | 9.096
1 | 0.285 | 0.02578 | -0.032 | 11.06
1.5 | 0.338 | 0.02612 | -0.032 | 12.953
2 | 0.447 | 0.01735 | -0.042 | 25.772
2.5 | 0.507 | 0.01765 | -0.043 | 28.714
3 | 0.566 | 0.01808 | -0.043 | 31.289
3.5 | 0.624 | 0.01857 | -0.044 | 33.622
4 | 0.682 | 0.01926 | -0.045 | 35.417
4.5 | 0.74 | 0.01974 | -0.046 | 37.504
5 | 0.797 | 0.02069 | -0.046 | 38.501
5.5 | 0.853 | 0.02148 | -0.047 | 39.704
6 | 0.908 | 0.02203 | -0.048 | 41.229
6.5 | 0.96 | 0.02314 | -0.048 | 41.484
7 | 1.011 | 0.02405 | -0.049 | 42.044
7.5 | 1.056 | 0.02782 | -0.049 | 37.971
8 | 1.103 | 0.02933 | -0.05 | 37.619
8.5 | 1.147 | 0.0311 | -0.051 | 36.894
9 | 1.189 | 0.03197 | -0.051 | 37.2
9.5 | 1.229 | 0.03398 | -0.052 | 36.165
10 | 1.265 | 0.03628 | -0.052 | 34.872
10.5 | 1.297 | 0.039 | -0.053 | 33.264
11 | 1.326 | 0.04196 | -0.053 | 31.608
11.5 | 1.354 | 0.04469 | -0.053 | 30.3
12 | 1.252 | 0.07713 | -0.042 | 16.238
12.5 | 1.385 | 0.05287 | -0.053 | 26.193
13 | 1.253 | 0.09828 | -0.033 | 12.753
13.5 | 1.265 | 0.10586 | -0.03 | 11.945
14 | 1.275 | 0.11356 | -0.029 | 11.225
14.5 | 1.283 | 0.12078 | -0.028 | 10.623
15 | 1.286 | 0.12988 | -0.023 | 9.903
15.5 | 1.292 | 0.1358 | -0.027 | 9.513
16 | 1.29 | 0.14742 | -0.023 | 8.752
16.5 | 1.288 | 0.15682 | -0.024 | 8.213
17 | 1.283 | 0.16104 | -0.024 | 7.967
17.5 | 1.275 | 0.17619 | -0.024 | 7.239

## 12. Re 100k Mach 0.10 (2)
BIGFOIL.COM POLAR EXPORT
NACA63(3)-218
NACA63(3)-218 |  |  |  | Cl Max: | 1.1858 | at alpha= | 14.5 | deg
XFOIL ncrit=9 |  |  |  | L/D Max: | 42.5739 | at alpha= | 9 | deg
Re: | 100000 |  |  | Cd Min: | 0.23085 | at alpha= | 19.5 | deg
Mach: | 0.1 |  |  | Cl=0 at alpha= | -1.2916 | deg
|  |  |  | @ Cl=0.1, Cd= | 0.024563
|  |  |  | @ Cl=0.4, Cd= | 0.022259
|  |  |  | @ Cl=0.6, Cd= | 0.023098
alpha (deg) | Cl | Cd | Cm | Cl/Cd
-16.5 | -0.3789 | 0.16283 | -0.005 | -2.327
-16 | -0.3951 | 0.16101 | -0.01 | -2.4539
-15.5 | -0.3605 | 0.1526 | -0.0109 | -2.3624
-14 | -0.891 | 0.07014 | -0.0603 | -12.7032
-13.5 | -0.9325 | 0.06195 | -0.0608 | -15.0525
-13 | -0.9314 | 0.05497 | -0.0604 | -16.9438
-12.5 | -0.9248 | 0.05029 | -0.0591 | -18.3893
-12 | -0.9331 | 0.04569 | -0.0559 | -20.4224
-11.5 | -0.9388 | 0.0421 | -0.0511 | -22.2993
-11 | -0.8929 | 0.03812 | -0.0512 | -23.4234
-10.5 | -0.8863 | 0.03596 | -0.0457 | -24.6468
-10 | -0.874 | 0.03415 | -0.0399 | -25.593
-9.5 | -0.8142 | 0.03146 | -0.0423 | -25.8805
-9 | -0.7313 | 0.02826 | -0.0486 | -25.8776
-8.5 | -0.6806 | 0.02442 | -0.0529 | -27.8706
-8 | -0.6653 | 0.02154 | -0.0507 | -30.8867
-7.5 | -0.623 | 0.02172 | -0.0485 | -28.6832
-7 | -0.5722 | 0.02297 | -0.0459 | -24.9108
-6.5 | -0.5132 | 0.02499 | -0.0432 | -20.5362
-6 | -0.4622 | 0.02636 | -0.0399 | -17.5341
-5.5 | -0.4007 | 0.02813 | -0.0371 | -14.2446
-5 | -0.3445 | 0.02926 | -0.0345 | -11.7738
-4.5 | -0.2911 | 0.03 | -0.0319 | -9.7033
-4 | -0.2437 | 0.02999 | -0.0295 | -8.126
-3.5 | -0.2021 | 0.02925 | -0.0272 | -6.9094
-3 | -0.1437 | 0.0295 | -0.0251 | -4.8712
-2.5 | -0.1027 | 0.02857 | -0.0232 | -3.5947
-2 | -0.0633 | 0.02749 | -0.0216 | -2.3027
-1.5 | -0.0223 | 0.02641 | -0.0205 | -0.84438
-1 | 0.0312 | 0.02614 | -0.0184 | 1.1936
0 | 0.1228 | 0.02404 | -0.0164 | 5.1082
0.5 | 0.1713 | 0.02363 | -0.0142 | 7.2493
1 | 0.2189 | 0.02292 | -0.0132 | 9.5506
1.5 | 0.2668 | 0.02243 | -0.0128 | 11.8948
2 | 0.3159 | 0.02235 | -0.0111 | 14.1342
2.5 | 0.3646 | 0.02223 | -0.0104 | 16.4013
3 | 0.4135 | 0.02227 | -0.0099 | 18.5676
3.5 | 0.4638 | 0.02231 | -0.0095 | 20.7889
4 | 0.5112 | 0.02253 | -0.0086 | 22.6897
4.5 | 0.5567 | 0.02283 | -0.0073 | 24.3846
5 | 0.6036 | 0.02312 | -0.0062 | 26.1073
5.5 | 0.6531 | 0.02341 | -0.0054 | 27.8983
6 | 0.6936 | 0.02404 | -0.0039 | 28.8519
6.5 | 0.7447 | 0.02447 | -0.0041 | 30.4332
7 | 0.8189 | 0.0245 | -0.0082 | 33.4245
7.5 | 0.9109 | 0.02442 | -0.0157 | 37.3014
8 | 1.0035 | 0.02381 | -0.0232 | 42.1462
8.5 | 0.9999 | 0.02381 | -0.0153 | 41.995
9 | 1.0222 | 0.02401 | -0.0116 | 42.5739
9.5 | 1.0494 | 0.02496 | -0.0089 | 42.0433
10.5 | 0.9978 | 0.03268 | 0.0021 | 30.5324
11 | 0.9979 | 0.03758 | 0.0052 | 26.554
11.5 | 1.0037 | 0.04177 | 0.0066 | 24.0292
12 | 1.0208 | 0.04538 | 0.0077 | 22.4945
12.5 | 1.0578 | 0.04795 | 0.0088 | 22.0605
13 | 1.0975 | 0.05102 | 0.0097 | 21.5112
13.5 | 1.1422 | 0.05437 | 0.0102 | 21.0079
14 | 1.1548 | 0.05929 | 0.0108 | 19.4771
14.5 | 1.1858 | 0.06424 | 0.011 | 18.4589
15 | 1.1618 | 0.07207 | 0.0107 | 16.1204
15.5 | 1.1307 | 0.08153 | 0.0088 | 13.8685
16 | 1.079 | 0.09454 | 0.0039 | 11.4132
16.5 | 0.9897 | 0.11583 | -0.0075 | 8.5444
17 | 0.8994 | 0.14401 | -0.024 | 6.2454
17.5 | 0.7495 | 0.20299 | -0.0597 | 3.6923
18 | 0.7896 | 0.21044 | -0.0596 | 3.7521
18.5 | 0.778 | 0.21703 | -0.068 | 3.5848
19.5 | 0.8071 | 0.23085 | -0.0767 | 3.4962

## 13. Re 100k Mach 0.25 (1)
BIGFOIL.COM POLAR EXPORT
NACA63(3)-218
NACA63(3)-218 |  |  |  | Cl Max: | 1.301 | at alpha= | 10.5 | deg
JavaFoil+Calcfoil stall+Eppler ext transition |  |  |  | L/D Max: | 40.841 | at alpha= | 7 | deg
Re: | 100000 |  |  | Cd Min: | 0.01338 | at alpha= | -0.5 | deg
Mach: | 0.25 |  |  | Cl=0 at alpha= | -1.6639 | deg
|  |  |  | @ Cl=0.1, Cd= | 0.013416
|  |  |  | @ Cl=0.4, Cd= | 0.022361
|  |  |  | @ Cl=0.6, Cd= | 0.018838
alpha (deg) | Cl | Cd | Cm | Cl/Cd
-20 | -0.754 | 0.28782 | -0.002 | -2.62
-19.5 | -0.807 | 0.26475 | -0.003 | -3.046
-19 | -0.855 | 0.24955 | -0.003 | -3.427
-18.5 | -0.899 | 0.2262 | -0.003 | -3.976
-18 | -0.939 | 0.2156 | -0.003 | -4.355
-17.5 | -0.973 | 0.20097 | -0.004 | -4.842
-17 | -0.994 | 0.18328 | -0.004 | -5.422
-16.5 | -1.007 | 0.17038 | -0.004 | -5.908
-16 | -1.015 | 0.1615 | -0.005 | -6.286
-15.5 | -1.019 | 0.14818 | -0.005 | -6.879
-15 | -1.019 | 0.14061 | -0.005 | -7.247
-14.5 | -1.014 | 0.12947 | -0.006 | -7.835
-14 | -1.005 | 0.12149 | -0.006 | -8.276
-13.5 | -0.992 | 0.11187 | -0.006 | -8.87
-13 | -0.975 | 0.10458 | -0.007 | -9.325
-12.5 | -0.957 | 0.09873 | -0.008 | -9.688
-12 | -0.932 | 0.09175 | -0.009 | -10.162
-11.5 | -0.905 | 0.08529 | -0.01 | -10.616
-11 | -0.88 | 0.07766 | -0.012 | -11.332
-10.5 | -0.954 | 0.0386 | -0.02 | -24.71
-10 | -0.922 | 0.03314 | -0.016 | -27.834
-9.5 | -0.882 | 0.03047 | -0.017 | -28.961
-9 | -0.838 | 0.02826 | -0.018 | -29.661
-8.5 | -0.791 | 0.02626 | -0.019 | -30.119
-8 | -0.742 | 0.02457 | -0.019 | -30.182
-7.5 | -0.69 | 0.02315 | -0.02 | -29.8
-7 | -0.636 | 0.02181 | -0.021 | -29.174
-6.5 | -0.575 | 0.01859 | -0.021 | -30.939
-6 | -0.515 | 0.01821 | -0.022 | -28.298
-5.5 | -0.459 | 0.01728 | -0.022 | -26.557
-5 | -0.401 | 0.01649 | -0.023 | -24.324
-4.5 | -0.343 | 0.01582 | -0.024 | -21.667
-4 | -0.283 | 0.01533 | -0.025 | -18.484
-3.5 | -0.224 | 0.01481 | -0.025 | -15.092
-3 | -0.163 | 0.01438 | -0.026 | -11.341
-2.5 | -0.102 | 0.01405 | -0.027 | -7.278
-2 | -0.041 | 0.01375 | -0.028 | -2.986
-1.5 | 0.02 | 0.01358 | -0.028 | 1.505
-1 | 0.082 | 0.01343 | -0.029 | 6.124
-0.5 | 0.144 | 0.01338 | -0.03 | 10.78
0 | 0.183 | 0.02555 | -0.031 | 7.173
0.5 | 0.238 | 0.02574 | -0.032 | 9.251
1 | 0.293 | 0.02604 | -0.032 | 11.246
1.5 | 0.348 | 0.02646 | -0.033 | 13.136
2 | 0.458 | 0.01779 | -0.043 | 25.75
2.5 | 0.519 | 0.01811 | -0.043 | 28.653
3 | 0.579 | 0.0186 | -0.044 | 31.145
3.5 | 0.639 | 0.01928 | -0.045 | 33.143
4 | 0.698 | 0.0199 | -0.046 | 35.095
4.5 | 0.757 | 0.02059 | -0.047 | 36.775
5 | 0.815 | 0.02152 | -0.047 | 37.867
5.5 | 0.873 | 0.02236 | -0.048 | 39.022
6 | 0.929 | 0.02304 | -0.049 | 40.307
6.5 | 0.981 | 0.02422 | -0.049 | 40.504
7 | 1.032 | 0.02527 | -0.05 | 40.841
7.5 | 1.078 | 0.02902 | -0.051 | 37.16
8 | 1.123 | 0.03117 | -0.051 | 36.023
8.5 | 1.166 | 0.033 | -0.052 | 35.334
9 | 1.205 | 0.03525 | -0.052 | 34.19
9.5 | 1.241 | 0.03678 | -0.053 | 33.747
10 | 1.273 | 0.04014 | -0.053 | 31.723
10.5 | 1.301 | 0.04232 | -0.054 | 30.733
11 | 1.153 | 0.07976 | -0.022 | 14.456
11.5 | 1.174 | 0.08521 | -0.022 | 13.776
12 | 1.19 | 0.09159 | -0.022 | 12.997
12.5 | 1.203 | 0.09838 | -0.022 | 12.224
13 | 1.21 | 0.10421 | -0.023 | 11.614
13.5 | 1.213 | 0.11131 | -0.023 | 10.896
14 | 1.211 | 0.12117 | -0.023 | 9.991
14.5 | 1.203 | 0.1297 | -0.023 | 9.276
15 | 1.191 | 0.14271 | -0.023 | 8.342
15.5 | 1.173 | 0.15424 | -0.023 | 7.605

## 14. Re 100k Mach 0.25 (2)
BIGFOIL.COM POLAR EXPORT
NACA63(3)-218
NACA63(3)-218 |  |  |  | Cl Max: | 1.1059 | at alpha= | 13.5 | deg
XFOIL ncrit=9 |  |  |  | L/D Max: | 40.4212 | at alpha= | 8 | deg
Re: | 100000 |  |  | Cd Min: | 0.23346 | at alpha= | -20 | deg
Mach: | 0.25 |  |  | Cl=0 at alpha= | -1.3906 | deg
|  |  |  | @ Cl=0.1, Cd= | 0.02542
|  |  |  | @ Cl=0.4, Cd= | 0.023097
|  |  |  | @ Cl=0.6, Cd= | 0.024155
alpha (deg) | Cl | Cd | Cm | Cl/Cd
-20 | -0.6563 | 0.23346 | 0.0269 | -2.8112
-19.5 | -0.6222 | 0.22288 | 0.026 | -2.7916
-19 | -0.6073 | 0.2172 | 0.0215 | -2.796
-18.5 | -0.5971 | 0.21023 | 0.0164 | -2.8402
-18 | -0.5699 | 0.20333 | 0.0145 | -2.8028
-17.5 | -0.5724 | 0.19757 | 0.0077 | -2.8972
-17 | -0.5379 | 0.18982 | 0.0069 | -2.8337
-16 | -0.5079 | 0.17615 | -0.0002 | -2.8833
-15.5 | -0.5154 | 0.16922 | -0.0063 | -3.0457
-15 | -0.4824 | 0.16212 | -0.0072 | -2.9756
-14.5 | -0.4798 | 0.15438 | -0.0115 | -3.1079
-14 | -0.6584 | 0.09909 | -0.0459 | -6.6445
-13.5 | -0.7215 | 0.08165 | -0.0556 | -8.8365
-13 | -0.787 | 0.0681 | -0.0623 | -11.5565
-12.5 | -0.8346 | 0.0586 | -0.0648 | -14.2423
-12 | -0.868 | 0.05157 | -0.0643 | -16.8315
-11.5 | -0.8934 | 0.04641 | -0.0613 | -19.2502
-11 | -0.8594 | 0.04189 | -0.0604 | -20.5156
-10.5 | -0.8561 | 0.03864 | -0.0562 | -22.1558
-10 | -0.8555 | 0.03665 | -0.0492 | -23.3424
-9.5 | -0.8017 | 0.03358 | -0.0505 | -23.8743
-9 | -0.7124 | 0.03024 | -0.0564 | -23.5582
-8.5 | -0.6497 | 0.02666 | -0.0609 | -24.3698
-8 | -0.6408 | 0.02317 | -0.059 | -27.6565
-7.5 | -0.6281 | 0.02214 | -0.0534 | -28.3695
-7 | -0.5873 | 0.02303 | -0.0494 | -25.5015
-6.5 | -0.5296 | 0.02502 | -0.046 | -21.1671
-6 | -0.4704 | 0.02707 | -0.0424 | -17.3772
-5.5 | -0.3972 | 0.02955 | -0.0396 | -13.4416
-5 | -0.3323 | 0.03102 | -0.0368 | -10.7124
-4.5 | -0.2754 | 0.03186 | -0.034 | -8.6441
-4 | -0.2261 | 0.03193 | -0.0312 | -7.0811
-3.5 | -0.1843 | 0.03127 | -0.0286 | -5.8938
-3 | -0.146 | 0.03019 | -0.026 | -4.836
-2.5 | -0.1079 | 0.02905 | -0.024 | -3.7143
-2 | -0.0526 | 0.02881 | -0.0222 | -1.8258
-1.5 | -0.0091 | 0.02781 | -0.0203 | -0.32722
-1 | 0.0325 | 0.02662 | -0.0187 | 1.2209
-0.5 | 0.0798 | 0.0257 | -0.0171 | 3.1051
0 | 0.1296 | 0.02501 | -0.0153 | 5.1819
0.5 | 0.1759 | 0.02408 | -0.0141 | 7.3048
1 | 0.2232 | 0.02354 | -0.0131 | 9.4817
1.5 | 0.2736 | 0.02334 | -0.0116 | 11.7224
2 | 0.3229 | 0.02313 | -0.0109 | 13.9602
2.5 | 0.3735 | 0.02304 | -0.0107 | 16.2109
3 | 0.4242 | 0.02315 | -0.0097 | 18.324
3.5 | 0.473 | 0.02334 | -0.0086 | 20.2656
4 | 0.5195 | 0.02363 | -0.0074 | 21.9848
4.5 | 0.5679 | 0.02393 | -0.0064 | 23.7317
5 | 0.6179 | 0.02428 | -0.0054 | 25.4489
5.5 | 0.6537 | 0.02511 | -0.003 | 26.0335
6 | 0.6892 | 0.02586 | -0.0006 | 26.6512
6.5 | 0.7484 | 0.02601 | -0.001 | 28.7735
7 | 0.8085 | 0.02632 | -0.0026 | 30.7181
7.5 | 0.9078 | 0.02589 | -0.0099 | 35.0637
8 | 1.0077 | 0.02493 | -0.0173 | 40.4212
8.5 | 0.9934 | 0.02508 | -0.0081 | 39.6093
9 | 1.0092 | 0.02558 | -0.0038 | 39.4527
10 | 0.9872 | 0.03194 | 0.0041 | 30.908
10.5 | 0.9665 | 0.03784 | 0.0077 | 25.5418
11 | 0.9737 | 0.04248 | 0.0095 | 22.9214
11.5 | 0.9838 | 0.04683 | 0.0104 | 21.0079
12 | 1.0138 | 0.04993 | 0.0116 | 20.3044
12.5 | 1.0546 | 0.05292 | 0.0128 | 19.9282
13 | 1.0818 | 0.05749 | 0.0136 | 18.8172
13.5 | 1.1059 | 0.06264 | 0.014 | 17.6549
14 | 1.0931 | 0.0703 | 0.0133 | 15.5491
14.5 | 1.0884 | 0.07777 | 0.012 | 13.9951
15 | 1.0751 | 0.08704 | 0.0096 | 12.3518
15.5 | 1.0216 | 0.10112 | 0.0029 | 10.1028
16.5 | 0.7795 | 0.17696 | -0.0425 | 4.405
17.5 | 0.7548 | 0.2077 | -0.0628 | 3.6341
18 | 0.795 | 0.21594 | -0.063 | 3.6816
18.5 | 0.7861 | 0.22207 | -0.0715 | 3.5399

## 15. Re 100k Mach 0.50 (1)
BIGFOIL.COM POLAR EXPORT
NACA63(3)-218
NACA63(3)-218 |  |  |  | Cl Max: | 1.223 | at alpha= | 20 | deg
JavaFoil+Calcfoil stall+Eppler ext transition |  |  |  | L/D Max: | 36.393 | at alpha= | 6 | deg
Re: | 100000 |  |  | Cd Min: | 0.01506 | at alpha= | -0.5 | deg
Mach: | 0.5 |  |  | Cl=0 at alpha= | -1.6691 | deg
|  |  |  | @ Cl=0.1, Cd= | 0.015182
|  |  |  | @ Cl=0.4, Cd= | 0.022063
|  |  |  | @ Cl=0.6, Cd= | 0.020821
alpha (deg) | Cl | Cd | Cm | Cl/Cd
-20 | -1.04 | 0.36071 | -0.004 | -2.884
-19.5 | -1.013 | 0.35791 | -0.004 | -2.829
-19 | -0.985 | 0.35164 | -0.005 | -2.802
-18.5 | -0.958 | 0.34122 | -0.005 | -2.807
-18 | -0.93 | 0.35087 | -0.006 | -2.651
-17.5 | -0.902 | 0.31795 | -0.006 | -2.835
-17 | -0.871 | 0.28446 | -0.006 | -3.061
-16.5 | -0.843 | 0.2738 | -0.007 | -3.078
-16 | -0.815 | 0.27652 | -0.007 | -2.947
-15.5 | -0.787 | 0.26092 | -0.007 | -3.016
-15 | -0.759 | 0.27032 | -0.008 | -2.807
-14.5 | -0.731 | 0.25689 | -0.008 | -2.846
-14 | -0.703 | 0.23892 | -0.009 | -2.943
-13.5 | -0.673 | 0.22581 | -0.008 | -2.98
-13 | -0.645 | 0.22045 | -0.009 | -2.925
-12.5 | -0.617 | 0.21583 | -0.009 | -2.858
-12 | -0.589 | 0.20303 | -0.01 | -2.9
-11.5 | -0.56 | 0.1709 | -0.009 | -3.276
-11 | -0.531 | 0.14649 | -0.007 | -3.628
-10.5 | -0.503 | 0.14115 | -0.008 | -3.565
-10 | -0.716 | 0.0853 | -0.008 | -8.393
-9.5 | -0.749 | 0.07438 | -0.008 | -10.075
-9 | -0.746 | 0.06777 | -0.011 | -11.012
-8.5 | -0.822 | 0.03503 | -0.02 | -23.465
-8 | -0.787 | 0.03161 | -0.021 | -24.904
-7.5 | -0.742 | 0.02902 | -0.022 | -25.567
-7 | -0.691 | 0.02696 | -0.023 | -25.611
-6.5 | -0.635 | 0.02489 | -0.024 | -25.494
-6 | -0.571 | 0.02084 | -0.024 | -27.402
-5.5 | -0.503 | 0.02062 | -0.025 | -24.413
-5 | -0.441 | 0.01949 | -0.025 | -22.621
-4.5 | -0.377 | 0.01853 | -0.026 | -20.365
-4 | -0.312 | 0.01765 | -0.027 | -17.707
-3.5 | -0.247 | 0.01691 | -0.028 | -14.6
-3 | -0.18 | 0.01647 | -0.029 | -10.932
-2.5 | -0.113 | 0.016 | -0.03 | -7.052
-2 | -0.045 | 0.01561 | -0.03 | -2.902
-1.5 | 0.023 | 0.01546 | -0.031 | 1.46
-1 | 0.091 | 0.0152 | -0.032 | 5.97
-0.5 | 0.159 | 0.01506 | -0.033 | 10.569
0 | 0.204 | 0.02688 | -0.034 | 7.598
0.5 | 0.265 | 0.02715 | -0.035 | 9.773
1 | 0.326 | 0.02756 | -0.036 | 11.838
1.5 | 0.438 | 0.01924 | -0.045 | 22.746
2 | 0.504 | 0.01994 | -0.046 | 25.306
2.5 | 0.571 | 0.02043 | -0.047 | 27.965
3 | 0.637 | 0.02132 | -0.048 | 29.877
3.5 | 0.702 | 0.02215 | -0.049 | 31.701
4 | 0.767 | 0.02313 | -0.05 | 33.149
4.5 | 0.831 | 0.02419 | -0.051 | 34.341
5 | 0.894 | 0.02514 | -0.052 | 35.57
5.5 | 0.956 | 0.02653 | -0.052 | 36.049
6 | 1.014 | 0.02786 | -0.053 | 36.393
6.5 | 1.063 | 0.03039 | -0.054 | 34.963
7 | 1.107 | 0.03523 | -0.054 | 31.424
7.5 | 1.144 | 0.03871 | -0.055 | 29.543
8 | 1.017 | 0.05845 | -0.022 | 17.406
8.5 | 1.032 | 0.06402 | -0.022 | 16.12
9 | 1.024 | 0.07146 | -0.022 | 14.327
9.5 | 0.963 | 0.08438 | -0.022 | 11.418
10 | 0.661 | 0.14068 | -0.023 | 4.7
10.5 | 0.689 | 0.14334 | -0.024 | 4.806
11 | 0.717 | 0.15204 | -0.026 | 4.716
11.5 | 0.746 | 0.17736 | -0.029 | 4.205
12 | 0.773 | 0.18706 | -0.029 | 4.134
12.5 | 0.801 | 0.21887 | -0.029 | 3.659
13 | 0.829 | 0.23148 | -0.031 | 3.582
13.5 | 0.859 | 0.25638 | -0.035 | 3.349
14 | 0.886 | 0.25822 | -0.035 | 3.432
14.5 | 0.914 | 0.26525 | -0.036 | 3.444
15 | 0.941 | 0.26787 | -0.036 | 3.514
15.5 | 0.969 | 0.27819 | -0.037 | 3.483
16 | 1 | 0.28975 | -0.041 | 3.451
16.5 | 1.028 | 0.31521 | -0.042 | 3.262
17 | 1.055 | 0.31936 | -0.043 | 3.304
17.5 | 1.082 | 0.32493 | -0.043 | 3.331
18 | 1.109 | 0.33675 | -0.044 | 3.295
18.5 | 1.137 | 0.3438 | -0.044 | 3.307
19 | 1.169 | 0.37324 | -0.048 | 3.133
19.5 | 1.196 | 0.38412 | -0.048 | 3.114
20 | 1.223 | 0.38393 | -0.049 | 3.185

## 16. Re 100k Mach 0.50 (2)
BIGFOIL.COM POLAR EXPORT
NACA63(3)-218
NACA63(3)-218 |  |  |  | Cl Max: | 0.9068 | at alpha= | 11.5 | deg
XFOIL ncrit=9 |  |  |  | L/D Max: | 16.4685 | at alpha= | 10 | deg
Re: | 100000 |  |  | Cd Min: | 0.25267 | at alpha= | -20 | deg
Mach: | 0.5 |  |  | Cl=0 at alpha= | -1.801 | deg
|  |  |  | @ Cl=0.1, Cd= | 0.029957
|  |  |  | @ Cl=0.4, Cd= | 0.028142
|  |  |  | @ Cl=0.6, Cd= | 0.061996
alpha (deg) | Cl | Cd | Cm | Cl/Cd
-20 | -0.683 | 0.25267 | 0.0376 | -2.7031
-19.5 | -0.6567 | 0.24466 | 0.0336 | -2.6841
-19 | -0.6504 | 0.24022 | 0.0257 | -2.7075
-18.5 | -0.6127 | 0.22881 | 0.0239 | -2.6778
-18 | -0.6056 | 0.22449 | 0.0167 | -2.6977
-17.5 | -0.5709 | 0.21343 | 0.0144 | -2.6749
-17 | -0.5565 | 0.20733 | 0.0088 | -2.6841
-16.5 | -0.5334 | 0.19823 | 0.0047 | -2.6908
-16 | -0.5155 | 0.19183 | 0.0002 | -2.6873
-15.5 | -0.4932 | 0.18287 | -0.0038 | -2.697
-15 | -0.4757 | 0.17611 | -0.008 | -2.7012
-14.5 | -0.4536 | 0.16739 | -0.0116 | -2.7098
-13.5 | -0.4567 | 0.14202 | -0.0275 | -3.2157
-13 | -0.4424 | 0.13241 | -0.0316 | -3.3411
-12.5 | -0.4438 | 0.12123 | -0.0377 | -3.6608
-12 | -0.4557 | 0.10846 | -0.0448 | -4.2015
-11.5 | -0.4937 | 0.09151 | -0.055 | -5.395
-11 | -0.562 | 0.0734 | -0.067 | -7.6567
-10.5 | -0.622 | 0.0604 | -0.0747 | -10.298
-10 | -0.6699 | 0.05172 | -0.0774 | -12.9524
-9.5 | -0.6631 | 0.04644 | -0.0783 | -14.2786
-9 | -0.6206 | 0.03979 | -0.0844 | -15.5969
-8.5 | -0.5673 | 0.0354 | -0.0867 | -16.0254
-8 | -0.533 | 0.03231 | -0.0849 | -16.4964
-7.5 | -0.5331 | 0.02912 | -0.0801 | -18.307
-7 | -0.5337 | 0.02729 | -0.073 | -19.5566
-6.5 | -0.5136 | 0.02824 | -0.0646 | -18.187
-6 | -0.4301 | 0.0325 | -0.0583 | -13.2338
-5.5 | -0.3618 | 0.03499 | -0.0528 | -10.3401
-5 | -0.258 | 0.03833 | -0.0492 | -6.731
-4 | -0.1873 | 0.03693 | -0.0397 | -5.0718
-3.5 | -0.1338 | 0.0365 | -0.0365 | -3.6658
-3 | -0.0922 | 0.03546 | -0.0331 | -2.6001
-2 | -0.0238 | 0.03257 | -0.0259 | -0.73073
-1.5 | 0.036 | 0.03194 | -0.0235 | 1.1271
-1 | 0.078 | 0.03072 | -0.0204 | 2.5391
-0.5 | 0.1123 | 0.02953 | -0.0172 | 3.8029
0 | 0.1501 | 0.02844 | -0.0148 | 5.2778
0.5 | 0.2012 | 0.02814 | -0.0128 | 7.15
1 | 0.2465 | 0.02784 | -0.0109 | 8.8542
1.5 | 0.2962 | 0.02738 | -0.0099 | 10.8181
2 | 0.3368 | 0.0276 | -0.0081 | 12.2029
2.5 | 0.3834 | 0.02803 | -0.0057 | 13.6782
3 | 0.4325 | 0.02836 | -0.0044 | 15.2504
3.5 | 0.4563 | 0.02966 | -0.0009 | 15.3844
4 | 0.4638 | 0.03179 | 0.0039 | 14.5895
4.5 | 0.4564 | 0.0348 | 0.0092 | 13.1149
5 | 0.4491 | 0.03875 | 0.0133 | 11.5897
6 | 0.3536 | 0.05507 | 0.0165 | 6.4209
6.5 | 0.3775 | 0.05777 | 0.0177 | 6.5345
7 | 0.4307 | 0.05928 | 0.0176 | 7.2655
7.5 | 0.4953 | 0.06195 | 0.0116 | 7.9952
8 | 0.5574 | 0.06241 | 0.0096 | 8.9313
8.5 | 0.6305 | 0.0617 | 0.0089 | 10.2188
10 | 0.8613 | 0.0523 | 0.0182 | 16.4685
10.5 | 0.8741 | 0.0578 | 0.0193 | 15.1228
11 | 0.8947 | 0.0631 | 0.0197 | 14.1791
11.5 | 0.9068 | 0.06972 | 0.0188 | 13.0063
12 | 0.8798 | 0.08105 | 0.0139 | 10.855
12.5 | 0.8682 | 0.09116 | 0.0097 | 9.5239
13 | 0.798 | 0.1111 | -0.0031 | 7.1827
13.5 | 0.7376 | 0.13368 | -0.0177 | 5.5177
14 | 0.7197 | 0.14996 | -0.0278 | 4.7993
14.5 | 0.721 | 0.16259 | -0.0353 | 4.4345
15 | 0.7324 | 0.17331 | -0.0414 | 4.226
15.5 | 0.7357 | 0.18623 | -0.0496 | 3.9505
16 | 0.7608 | 0.19664 | -0.054 | 3.869
16.5 | 0.7567 | 0.21249 | -0.0653 | 3.5611

## 17. Re 250k Mach 0.00 (1)
BIGFOIL.COM POLAR EXPORT
NACA63(3)-218
NACA63(3)-218 |  |  |  | Cl Max: | 1.465 | at alpha= | 14.5 | deg
JavaFoil+Calcfoil stall+Eppler ext transition |  |  |  | L/D Max: | 57.798 | at alpha= | 6.5 | deg
Re: | 250000 |  |  | Cd Min: | 0.00837 | at alpha= | -0.5 | deg
Mach: | 0 |  |  | Cl=0 at alpha= | -1.6639 | deg
|  |  |  | @ Cl=0.1, Cd= | 0.0083841
|  |  |  | @ Cl=0.4, Cd= | 0.016858
|  |  |  | @ Cl=0.6, Cd= | 0.013808
alpha (deg) | Cl | Cd | Cm | Cl/Cd
-20 | -1.099 | 0.19061 | -0.002 | -5.766
-19.5 | -1.112 | 0.18048 | -0.002 | -6.161
-19 | -1.123 | 0.17321 | -0.003 | -6.482
-18.5 | -1.131 | 0.16459 | -0.003 | -6.872
-18 | -1.137 | 0.15547 | -0.003 | -7.311
-17.5 | -1.139 | 0.14804 | -0.004 | -7.697
-17 | -1.134 | 0.14105 | -0.004 | -8.043
-16.5 | -1.127 | 0.13469 | -0.005 | -8.371
-16 | -1.117 | 0.1256 | -0.006 | -8.894
-15.5 | -1.102 | 0.12089 | -0.006 | -9.115
-15 | -1.086 | 0.11348 | -0.006 | -9.57
-14.5 | -1.067 | 0.10708 | -0.007 | -9.965
-14 | -1.05 | 0.09978 | -0.008 | -10.525
-13.5 | -1.049 | 0.08441 | -0.011 | -12.422
-13 | -1.114 | 0.0456 | -0.015 | -24.419
-12.5 | -1.1 | 0.03818 | -0.016 | -28.816
-12 | -1.072 | 0.03462 | -0.017 | -30.969
-11.5 | -1.039 | 0.03193 | -0.018 | -32.539
-11 | -1.003 | 0.0294 | -0.019 | -34.107
-10.5 | -0.963 | 0.02743 | -0.02 | -35.112
-10 | -0.921 | 0.02566 | -0.021 | -35.887
-9.5 | -0.876 | 0.02408 | -0.022 | -36.393
-9 | -0.83 | 0.02222 | -0.023 | -37.355
-8.5 | -0.781 | 0.02096 | -0.023 | -37.259
-8 | -0.731 | 0.01982 | -0.024 | -36.855
-7.5 | -0.678 | 0.01942 | -0.025 | -34.94
-7 | -0.625 | 0.01845 | -0.026 | -33.874
-6.5 | -0.574 | 0.01329 | -0.027 | -43.164
-6 | -0.517 | 0.01281 | -0.028 | -40.371
-5.5 | -0.46 | 0.01286 | -0.029 | -35.779
-5 | -0.402 | 0.01254 | -0.03 | -32.058
-4.5 | -0.343 | 0.00954 | -0.024 | -35.957
-4 | -0.284 | 0.00923 | -0.025 | -30.724
-3.5 | -0.224 | 0.00899 | -0.026 | -24.893
-3 | -0.163 | 0.00879 | -0.027 | -18.566
-2.5 | -0.102 | 0.00864 | -0.027 | -11.828
-2 | -0.041 | 0.00853 | -0.028 | -4.802
-1.5 | 0.02 | 0.00844 | -0.029 | 2.414
-1 | 0.082 | 0.00839 | -0.029 | 9.759
-0.5 | 0.143 | 0.00837 | -0.03 | 17.139
0 | 0.178 | 0.0211 | -0.031 | 8.426
0.5 | 0.231 | 0.02123 | -0.031 | 10.884
1 | 0.284 | 0.02146 | -0.032 | 13.237
1.5 | 0.337 | 0.02178 | -0.033 | 15.483
2 | 0.449 | 0.01303 | -0.043 | 34.487
2.5 | 0.509 | 0.01324 | -0.043 | 38.438
3 | 0.568 | 0.01358 | -0.044 | 41.855
3.5 | 0.627 | 0.014 | -0.045 | 44.815
4 | 0.686 | 0.01437 | -0.046 | 47.734
4.5 | 0.744 | 0.01495 | -0.046 | 49.796
5 | 0.802 | 0.01562 | -0.047 | 51.328
5.5 | 0.859 | 0.01613 | -0.048 | 53.257
6 | 0.915 | 0.01655 | -0.048 | 55.249
6.5 | 0.968 | 0.01674 | -0.049 | 57.798
7 | 1.019 | 0.01791 | -0.05 | 56.883
7.5 | 1.062 | 0.02211 | -0.05 | 48.013
8 | 1.109 | 0.02256 | -0.05 | 49.154
8.5 | 1.153 | 0.02446 | -0.051 | 47.127
9 | 1.196 | 0.0259 | -0.052 | 46.174
9.5 | 1.236 | 0.02744 | -0.052 | 45.061
10 | 1.274 | 0.0292 | -0.053 | 43.626
10.5 | 1.308 | 0.03128 | -0.053 | 41.825
11 | 1.34 | 0.03344 | -0.054 | 40.067
11.5 | 1.371 | 0.03536 | -0.054 | 38.772
12 | 1.396 | 0.03786 | -0.055 | 36.872
12.5 | 1.419 | 0.03974 | -0.055 | 35.699
13 | 1.437 | 0.04259 | -0.055 | 33.732
13.5 | 1.451 | 0.04583 | -0.056 | 31.654
14 | 1.461 | 0.04962 | -0.056 | 29.434
14.5 | 1.465 | 0.0542 | -0.056 | 27.018
15 | 1.297 | 0.11371 | -0.023 | 11.405
15.5 | 1.359 | 0.10163 | -0.046 | 13.37
16 | 1.312 | 0.12925 | -0.031 | 10.147
16.5 | 1.307 | 0.1345 | -0.024 | 9.716
17 | 1.305 | 0.1405 | -0.024 | 9.288
17.5 | 1.3 | 0.15047 | -0.024 | 8.643
18 | 1.294 | 0.15871 | -0.024 | 8.152
18.5 | 1.285 | 0.16787 | -0.024 | 7.655
19 | 1.274 | 0.17682 | -0.025 | 7.206
19.5 | 1.261 | 0.18598 | -0.025 | 6.783

## 18. Re 250k Mach 0.00 (2)
BIGFOIL.COM POLAR EXPORT
NACA63(3)-218
NACA63(3)-218 |  |  |  | Cl Max: | 1.2394 | at alpha= | 18.5 | deg
XFOIL ncrit=9 |  |  |  | L/D Max: | 56.357 | at alpha= | 8.5 | deg
Re: | 250000 |  |  | Cd Min: | 0.21433 | at alpha= | -20 | deg
Mach: | 0 |  |  | Cl=0 at alpha= | -1.2615 | deg
|  |  |  | @ Cl=0.1, Cd= | 0.01315
|  |  |  | @ Cl=0.4, Cd= | 0.013719
|  |  |  | @ Cl=0.6, Cd= | 0.014448
alpha (deg) | Cl | Cd | Cm | Cl/Cd
-20 | -0.6563 | 0.21433 | 0.0211 | -3.0621
-19.5 | -0.6229 | 0.2102 | 0.0211 | -2.9634
-19 | -0.6064 | 0.20422 | 0.0175 | -2.9693
-18.5 | -0.6073 | 0.19413 | 0.0107 | -3.1283
-18 | -0.7785 | 0.12908 | -0.0207 | -6.0311
-17.5 | -0.8996 | 0.09704 | -0.0407 | -9.2704
-17 | -0.9554 | 0.08135 | -0.0495 | -11.7443
-16.5 | -0.992 | 0.07028 | -0.0546 | -14.115
-16 | -1.0164 | 0.06177 | -0.0574 | -16.4546
-15.5 | -1.0356 | 0.0549 | -0.0589 | -18.8634
-15 | -1.0118 | 0.05084 | -0.0586 | -19.9017
-14.5 | -0.9989 | 0.04709 | -0.0586 | -21.2126
-14 | -0.9895 | 0.0432 | -0.0583 | -22.9051
-13.5 | -0.9583 | 0.04024 | -0.0573 | -23.8146
-13 | -0.9328 | 0.03766 | -0.0566 | -24.769
-12.5 | -0.9113 | 0.03504 | -0.0557 | -26.0074
-12 | -0.8757 | 0.03292 | -0.0544 | -26.6009
-11.5 | -0.8482 | 0.03079 | -0.0533 | -27.5479
-11 | -0.817 | 0.02858 | -0.0525 | -28.5864
-10 | -0.7374 | 0.02412 | -0.0552 | -30.5721
-9.5 | -0.7231 | 0.02202 | -0.0516 | -32.8383
-9 | -0.7116 | 0.02001 | -0.0474 | -35.5622
-8.5 | -0.7045 | 0.01822 | -0.0418 | -38.6663
-8 | -0.6888 | 0.01621 | -0.0375 | -42.4923
-7.5 | -0.6644 | 0.01424 | -0.0343 | -46.6573
-7 | -0.6278 | 0.01293 | -0.0323 | -48.5538
-6.5 | -0.5783 | 0.01254 | -0.0314 | -46.1164
-6 | -0.5252 | 0.01239 | -0.031 | -42.389
-5.5 | -0.4705 | 0.01238 | -0.0308 | -38.0048
-5 | -0.4155 | 0.01253 | -0.0304 | -33.1604
-4.5 | -0.3594 | 0.01258 | -0.0302 | -28.5692
-4 | -0.3033 | 0.0126 | -0.0301 | -24.0714
-3.5 | -0.2476 | 0.01269 | -0.0298 | -19.5114
-3 | -0.1913 | 0.01264 | -0.03 | -15.1345
-2.5 | -0.1353 | 0.01264 | -0.0299 | -10.7041
-2 | -0.08 | 0.01264 | -0.0299 | -6.3291
-1.5 | -0.0258 | 0.01284 | -0.0299 | -2.0093
-1 | 0.0283 | 0.01301 | -0.0297 | 2.1752
-0.5 | 0.0841 | 0.01313 | -0.0301 | 6.4052
0 | 0.1394 | 0.0132 | -0.0301 | 10.5606
0.5 | 0.1953 | 0.01329 | -0.0304 | 14.6953
1 | 0.2506 | 0.0134 | -0.0304 | 18.7015
1.5 | 0.3067 | 0.01348 | -0.0307 | 22.7522
2 | 0.3622 | 0.01363 | -0.0308 | 26.5737
2.5 | 0.4175 | 0.01376 | -0.0309 | 30.3416
3 | 0.4736 | 0.01395 | -0.0312 | 33.9498
3.5 | 0.5276 | 0.01414 | -0.031 | 37.3126
4 | 0.5826 | 0.01435 | -0.031 | 40.5993
4.5 | 0.6375 | 0.01466 | -0.0311 | 43.4857
5 | 0.6908 | 0.01485 | -0.0308 | 46.5185
5.5 | 0.7428 | 0.01508 | -0.0304 | 49.2573
6 | 0.7937 | 0.01549 | -0.0299 | 51.2395
6.5 | 0.8419 | 0.01601 | -0.0289 | 52.5859
7 | 0.8869 | 0.01676 | -0.0275 | 52.9177
7.5 | 0.9298 | 0.01728 | -0.0257 | 53.8079
8 | 0.9682 | 0.01777 | -0.0231 | 54.4851
8.5 | 1.0009 | 0.01776 | -0.0195 | 56.357
9 | 0.9964 | 0.01857 | -0.0106 | 53.6564
9.5 | 1.0033 | 0.0207 | -0.0061 | 48.4686
10 | 1.0361 | 0.02274 | -0.0064 | 45.5629
10.5 | 1.051 | 0.02577 | -0.0051 | 40.7839
11 | 1.0494 | 0.0301 | -0.0031 | 34.8638
11.5 | 1.0502 | 0.03454 | -0.0016 | 30.4053
12 | 1.0582 | 0.03862 | -0.0007 | 27.4003
12.5 | 1.0642 | 0.04303 | 0 | 24.7316
13 | 1.0732 | 0.04739 | 0.0003 | 22.6461
13.5 | 1.0872 | 0.05141 | 0.0005 | 21.1476
14 | 1.1025 | 0.05539 | 0.0005 | 19.9043
14.5 | 1.1215 | 0.05905 | 0.0007 | 18.9924
15 | 1.1397 | 0.06296 | 0.0004 | 18.102
15.5 | 1.1619 | 0.06638 | 0.0006 | 17.5038
16 | 1.1785 | 0.07078 | 0 | 16.6502
16.5 | 1.2061 | 0.07368 | 0.0003 | 16.3694
17 | 1.2129 | 0.07961 | -0.0012 | 15.2355
17.5 | 1.2199 | 0.0856 | -0.003 | 14.2512
18 | 1.2337 | 0.09061 | -0.0045 | 13.6155
18.5 | 1.2394 | 0.09718 | -0.0063 | 12.7537
19 | 1.2171 | 0.10817 | -0.0116 | 11.2517
19.5 | 1.1872 | 0.12111 | -0.0187 | 9.8027
20 | 1.1397 | 0.13829 | -0.0291 | 8.2414

## 19. Re 250k Mach 0.10 (1)
BIGFOIL.COM POLAR EXPORT
NACA63(3)-218
NACA63(3)-218 |  |  |  | Cl Max: | 1.45 | at alpha= | 14 | deg
JavaFoil+Calcfoil stall+Eppler ext transition |  |  |  | L/D Max: | 58.016 | at alpha= | 7 | deg
Re: | 250000 |  |  | Cd Min: | 0.00838 | at alpha= | -0.5 | deg
Mach: | 0.1 |  |  | Cl=0 at alpha= | -1.6639 | deg
|  |  |  | @ Cl=0.1, Cd= | 0.0084297
|  |  |  | @ Cl=0.4, Cd= | 0.017035
|  |  |  | @ Cl=0.6, Cd= | 0.013862
alpha (deg) | Cl | Cd | Cm | Cl/Cd
-20 | -1.064 | 0.19255 | -0.002 | -5.528
-19.5 | -1.081 | 0.18424 | -0.002 | -5.868
-19 | -1.096 | 0.17474 | -0.003 | -6.27
-18.5 | -1.107 | 0.16797 | -0.003 | -6.593
-18 | -1.117 | 0.15667 | -0.003 | -7.126
-17.5 | -1.122 | 0.1503 | -0.004 | -7.468
-17 | -1.12 | 0.14285 | -0.004 | -7.841
-16.5 | -1.113 | 0.13467 | -0.004 | -8.264
-16 | -1.106 | 0.12891 | -0.005 | -8.579
-15.5 | -1.091 | 0.12126 | -0.005 | -8.996
-15 | -1.079 | 0.11507 | -0.006 | -9.38
-14.5 | -1.063 | 0.10846 | -0.007 | -9.799
-14 | -1.044 | 0.10155 | -0.008 | -10.283
-13.5 | -1.03 | 0.0922 | -0.01 | -11.177
-13 | -1.099 | 0.05031 | -0.015 | -21.838
-12.5 | -1.098 | 0.0391 | -0.016 | -28.081
-12 | -1.072 | 0.03526 | -0.017 | -30.393
-11.5 | -1.039 | 0.03243 | -0.018 | -32.054
-11 | -1.004 | 0.0298 | -0.019 | -33.69
-10.5 | -0.965 | 0.02776 | -0.02 | -34.754
-10 | -0.923 | 0.02595 | -0.021 | -35.573
-9.5 | -0.879 | 0.02432 | -0.022 | -36.132
-9 | -0.833 | 0.02242 | -0.023 | -37.138
-8.5 | -0.784 | 0.02116 | -0.024 | -37.033
-8 | -0.733 | 0.01997 | -0.024 | -36.709
-7.5 | -0.681 | 0.01956 | -0.025 | -34.82
-7 | -0.628 | 0.0186 | -0.026 | -33.741
-6.5 | -0.576 | 0.01339 | -0.027 | -43.029
-6 | -0.519 | 0.0128 | -0.028 | -40.555
-5.5 | -0.462 | 0.01289 | -0.029 | -35.827
-5 | -0.404 | 0.01256 | -0.03 | -32.127
-4.5 | -0.345 | 0.00958 | -0.025 | -35.981
-4 | -0.285 | 0.00928 | -0.025 | -30.706
-3.5 | -0.225 | 0.00904 | -0.026 | -24.859
-3 | -0.164 | 0.00883 | -0.027 | -18.572
-2.5 | -0.103 | 0.00868 | -0.027 | -11.826
-2 | -0.041 | 0.00859 | -0.028 | -4.792
-1.5 | 0.02 | 0.00849 | -0.029 | 2.412
-1 | 0.082 | 0.00845 | -0.03 | 9.737
-0.5 | 0.144 | 0.00838 | -0.03 | 17.191
0 | 0.179 | 0.02115 | -0.031 | 8.448
0.5 | 0.232 | 0.02126 | -0.032 | 10.917
1 | 0.286 | 0.0215 | -0.032 | 13.279
1.5 | 0.339 | 0.02179 | -0.033 | 15.545
2 | 0.451 | 0.01306 | -0.043 | 34.537
2.5 | 0.511 | 0.01329 | -0.043 | 38.466
3 | 0.571 | 0.01369 | -0.044 | 41.7
3.5 | 0.63 | 0.01404 | -0.045 | 44.885
4 | 0.689 | 0.01469 | -0.046 | 46.89
4.5 | 0.747 | 0.01503 | -0.046 | 49.749
5 | 0.805 | 0.01569 | -0.047 | 51.323
5.5 | 0.863 | 0.01622 | -0.048 | 53.184
6 | 0.918 | 0.01617 | -0.049 | 56.792
6.5 | 0.971 | 0.01695 | -0.049 | 57.284
7 | 1.023 | 0.01763 | -0.05 | 58.016
7.5 | 1.065 | 0.02274 | -0.05 | 46.805
8 | 1.111 | 0.02334 | -0.051 | 47.626
8.5 | 1.156 | 0.02477 | -0.051 | 46.692
9 | 1.199 | 0.0262 | -0.052 | 45.765
9.5 | 1.239 | 0.02778 | -0.052 | 44.613
10 | 1.276 | 0.0296 | -0.053 | 43.114
10.5 | 1.31 | 0.0318 | -0.053 | 41.201
11 | 1.341 | 0.034 | -0.054 | 39.429
11.5 | 1.37 | 0.03597 | -0.054 | 38.099
12 | 1.394 | 0.03853 | -0.055 | 36.187
12.5 | 1.415 | 0.04047 | -0.055 | 34.972
13 | 1.431 | 0.04344 | -0.056 | 32.949
13.5 | 1.443 | 0.04693 | -0.056 | 30.752
14 | 1.45 | 0.05095 | -0.056 | 28.459
14.5 | 1.449 | 0.05657 | -0.056 | 25.623
15 | 1.286 | 0.11481 | -0.023 | 11.204
15.5 | 1.326 | 0.11106 | -0.042 | 11.941
16 | 1.29 | 0.12868 | -0.024 | 10.028
16.5 | 1.288 | 0.13681 | -0.024 | 9.415
17 | 1.283 | 0.14234 | -0.024 | 9.014
17.5 | 1.275 | 0.1519 | -0.024 | 8.396
18 | 1.265 | 0.15955 | -0.024 | 7.93
18.5 | 1.253 | 0.16915 | -0.024 | 7.407
19 | 1.239 | 0.17831 | -0.025 | 6.946

## 20. Re 250k Mach 0.10 (2)
BIGFOIL.COM POLAR EXPORT
NACA63(3)-218
NACA63(3)-218 |  |  |  | Cl Max: | 1.2239 | at alpha= | 18 | deg
XFOIL ncrit=9 |  |  |  | L/D Max: | 56.5242 | at alpha= | 8.5 | deg
Re: | 250000 |  |  | Cd Min: | 0.2154 | at alpha= | -20 | deg
Mach: | 0.1 |  |  | Cl=0 at alpha= | -1.2559 | deg
|  |  |  | @ Cl=0.1, Cd= | 0.01321
|  |  |  | @ Cl=0.4, Cd= | 0.013775
|  |  |  | @ Cl=0.6, Cd= | 0.014509
alpha (deg) | Cl | Cd | Cm | Cl/Cd
-20 | -0.6576 | 0.2154 | 0.0214 | -3.0529
-19.5 | -0.6235 | 0.21109 | 0.0215 | -2.9537
-19 | -0.6066 | 0.20511 | 0.0179 | -2.9574
-18.5 | -0.6074 | 0.19507 | 0.011 | -3.1138
-17.5 | -0.8464 | 0.1076 | -0.0347 | -7.8662
-17 | -0.9156 | 0.08829 | -0.0464 | -10.3704
-16.5 | -0.9615 | 0.07513 | -0.0532 | -12.7978
-16 | -0.9921 | 0.06536 | -0.0572 | -15.179
-15.5 | -1.0164 | 0.0576 | -0.0594 | -17.6458
-15 | -1.0011 | 0.05279 | -0.0594 | -18.9638
-14.5 | -0.9895 | 0.0488 | -0.0596 | -20.2766
-14 | -0.9817 | 0.04462 | -0.0594 | -22.0013
-13.5 | -0.957 | 0.04118 | -0.0585 | -23.2394
-13 | -0.9301 | 0.03856 | -0.0577 | -24.1209
-12.5 | -0.9082 | 0.03582 | -0.0568 | -25.3546
-12 | -0.8742 | 0.03358 | -0.0555 | -26.0334
-11.5 | -0.8465 | 0.03139 | -0.0544 | -26.9672
-11 | -0.8136 | 0.02915 | -0.0538 | -27.9108
-10 | -0.7347 | 0.02461 | -0.0562 | -29.8537
-9.5 | -0.7193 | 0.02251 | -0.0528 | -31.9547
-9 | -0.7066 | 0.02045 | -0.0488 | -34.5526
-8.5 | -0.7024 | 0.01851 | -0.0431 | -37.9471
-8 | -0.6874 | 0.01655 | -0.0385 | -41.5347
-7.5 | -0.6653 | 0.01451 | -0.035 | -45.8511
-7 | -0.6306 | 0.01306 | -0.0328 | -48.2848
-6.5 | -0.5818 | 0.01261 | -0.0318 | -46.138
-6 | -0.5286 | 0.01245 | -0.0313 | -42.4578
-5.5 | -0.4736 | 0.01243 | -0.031 | -38.1014
-5 | -0.4183 | 0.01257 | -0.0306 | -33.2776
-4.5 | -0.3618 | 0.01263 | -0.0304 | -28.6461
-4 | -0.3054 | 0.01264 | -0.0303 | -24.1614
-3.5 | -0.2493 | 0.01273 | -0.03 | -19.5837
-3 | -0.1928 | 0.0127 | -0.0301 | -15.1811
-2.5 | -0.1365 | 0.0127 | -0.03 | -10.748
-2 | -0.081 | 0.01271 | -0.03 | -6.3729
-1.5 | -0.0267 | 0.01293 | -0.0299 | -2.065
-1 | 0.028 | 0.01308 | -0.0298 | 2.1407
-0.5 | 0.0841 | 0.01319 | -0.0301 | 6.376
0 | 0.1397 | 0.01326 | -0.0301 | 10.5354
1 | 0.2516 | 0.01346 | -0.0304 | 18.6924
1.5 | 0.308 | 0.01354 | -0.0308 | 22.7474
2 | 0.3636 | 0.01369 | -0.0308 | 26.5595
2.5 | 0.4194 | 0.01382 | -0.0309 | 30.3473
3 | 0.4755 | 0.01402 | -0.0311 | 33.9158
3.5 | 0.53 | 0.01421 | -0.0309 | 37.2977
4 | 0.5855 | 0.01443 | -0.031 | 40.5752
4.5 | 0.6404 | 0.01473 | -0.031 | 43.4759
5 | 0.6943 | 0.01493 | -0.0307 | 46.5037
5.5 | 0.7466 | 0.01518 | -0.0303 | 49.1831
6 | 0.7979 | 0.01559 | -0.0297 | 51.1802
7 | 0.8907 | 0.01687 | -0.0271 | 52.7979
7.5 | 0.9344 | 0.0175 | -0.0254 | 53.3943
8 | 0.972 | 0.018 | -0.0226 | 54
8.5 | 1.005 | 0.01778 | -0.0188 | 56.5242
9 | 0.9929 | 0.01898 | -0.0091 | 52.313
9.5 | 0.9987 | 0.02134 | -0.0049 | 46.7994
10 | 1.0362 | 0.02316 | -0.0055 | 44.7409
10.5 | 1.0458 | 0.02663 | -0.004 | 39.2715
11 | 1.0424 | 0.03122 | -0.0021 | 33.3889
11.5 | 1.0433 | 0.03577 | -0.0008 | 29.1669
12 | 1.0515 | 0.03992 | 0 | 26.3402
12.5 | 1.0588 | 0.04433 | 0.0006 | 23.8845
13 | 1.0674 | 0.04879 | 0.0009 | 21.8774
13.5 | 1.0832 | 0.05276 | 0.001 | 20.5307
14 | 1.0993 | 0.05666 | 0.0012 | 19.4017
14.5 | 1.1184 | 0.06047 | 0.0012 | 18.4951
15 | 1.1377 | 0.0643 | 0.0009 | 17.6936
15.5 | 1.1585 | 0.06806 | 0.001 | 17.0217
16 | 1.1751 | 0.07254 | 0.0004 | 16.1993
16.5 | 1.2028 | 0.07562 | 0.0008 | 15.9058
17 | 1.2042 | 0.08238 | -0.0013 | 14.6176
18 | 1.2239 | 0.09381 | -0.0048 | 13.0466
18.5 | 1.218 | 0.10227 | -0.008 | 11.9097
19 | 1.1896 | 0.11464 | -0.0145 | 10.3768
19.5 | 1.1512 | 0.12962 | -0.0232 | 8.8813
20 | 1.0907 | 0.15037 | -0.0366 | 7.2534

## 21. Re 250k Mach 0.25 (1)
BIGFOIL.COM POLAR EXPORT
NACA63(3)-218
NACA63(3)-218 |  |  |  | Cl Max: | 1.382 | at alpha= | 13 | deg
JavaFoil+Calcfoil stall+Eppler ext transition |  |  |  | L/D Max: | 56.34 | at alpha= | 7 | deg
Re: | 250000 |  |  | Cd Min: | 0.00858 | at alpha= | -0.5 | deg
Mach: | 0.25 |  |  | Cl=0 at alpha= | -1.6667 | deg
|  |  |  | @ Cl=0.1, Cd= | 0.0086175
|  |  |  | @ Cl=0.4, Cd= | 0.018055
|  |  |  | @ Cl=0.6, Cd= | 0.014217
alpha (deg) | Cl | Cd | Cm | Cl/Cd
-17 | -0.994 | 0.15644 | -0.004 | -6.353
-16.5 | -1.007 | 0.148 | -0.004 | -6.802
-16 | -1.015 | 0.13895 | -0.005 | -7.307
-15.5 | -1.019 | 0.12999 | -0.005 | -7.842
-15 | -1.019 | 0.1206 | -0.005 | -8.45
-14.5 | -1.015 | 0.11464 | -0.006 | -8.85
-14 | -1.005 | 0.10697 | -0.006 | -9.399
-13.5 | -0.996 | 0.10041 | -0.008 | -9.919
-13 | -0.979 | 0.09484 | -0.009 | -10.327
-12.5 | -0.981 | 0.08024 | -0.012 | -12.221
-12 | -1.056 | 0.04071 | -0.017 | -25.928
-11.5 | -1.036 | 0.03569 | -0.018 | -29.027
-11 | -1.007 | 0.03241 | -0.019 | -31.066
-10.5 | -0.972 | 0.02992 | -0.02 | -32.477
-10 | -0.933 | 0.02777 | -0.021 | -33.592
-9.5 | -0.891 | 0.02587 | -0.022 | -34.422
-9 | -0.845 | 0.02419 | -0.023 | -34.951
-8.5 | -0.798 | 0.02229 | -0.024 | -35.798
-8 | -0.748 | 0.02095 | -0.025 | -35.696
-7.5 | -0.695 | 0.02043 | -0.026 | -34.035
-7 | -0.641 | 0.01933 | -0.027 | -33.169
-6.5 | -0.59 | 0.01392 | -0.028 | -42.357
-6 | -0.531 | 0.01329 | -0.029 | -39.939
-5.5 | -0.473 | 0.01074 | -0.024 | -43.997
-5 | -0.413 | 0.0103 | -0.024 | -40.108
-4.5 | -0.353 | 0.00992 | -0.025 | -35.558
-4 | -0.292 | 0.00963 | -0.026 | -30.305
-3.5 | -0.23 | 0.00932 | -0.027 | -24.697
-3 | -0.168 | 0.0091 | -0.027 | -18.448
-2.5 | -0.105 | 0.00891 | -0.028 | -11.801
-2 | -0.042 | 0.00879 | -0.029 | -4.804
-1.5 | 0.021 | 0.00869 | -0.03 | 2.415
-1 | 0.084 | 0.00863 | -0.03 | 9.768
-0.5 | 0.148 | 0.00858 | -0.031 | 17.223
0 | 0.184 | 0.0213 | -0.032 | 8.616
0.5 | 0.238 | 0.02144 | -0.032 | 11.123
1 | 0.293 | 0.02165 | -0.033 | 13.544
1.5 | 0.348 | 0.02196 | -0.034 | 15.844
2 | 0.462 | 0.0134 | -0.044 | 34.477
2.5 | 0.523 | 0.01366 | -0.045 | 38.335
3 | 0.585 | 0.01405 | -0.045 | 41.591
3.5 | 0.645 | 0.01472 | -0.046 | 43.825
4 | 0.705 | 0.01515 | -0.047 | 46.547
4.5 | 0.765 | 0.01566 | -0.048 | 48.853
5 | 0.824 | 0.01634 | -0.048 | 50.4
5.5 | 0.882 | 0.01691 | -0.049 | 52.173
6 | 0.939 | 0.01689 | -0.05 | 55.589
6.5 | 0.992 | 0.01774 | -0.05 | 55.939
7 | 1.044 | 0.01853 | -0.051 | 56.34
7.5 | 1.086 | 0.02333 | -0.051 | 46.541
8 | 1.131 | 0.02484 | -0.052 | 45.554
8.5 | 1.175 | 0.02633 | -0.052 | 44.634
9 | 1.215 | 0.02815 | -0.053 | 43.173
9.5 | 1.252 | 0.03014 | -0.053 | 41.548
10 | 1.285 | 0.03213 | -0.054 | 40.003
10.5 | 1.314 | 0.03448 | -0.054 | 38.105
11 | 1.337 | 0.03735 | -0.055 | 35.802
11.5 | 1.359 | 0.03914 | -0.055 | 34.722
12 | 1.371 | 0.04268 | -0.056 | 32.13
12.5 | 1.373 | 0.04786 | -0.056 | 28.694
13 | 1.382 | 0.04953 | -0.056 | 27.897
13.5 | 1.371 | 0.05542 | -0.056 | 24.748
14 | 1.236 | 0.10276 | -0.04 | 12.026
14.5 | 1.203 | 0.11284 | -0.023 | 10.663
15 | 1.191 | 0.1233 | -0.024 | 9.656
15.5 | 1.173 | 0.13061 | -0.024 | 8.98
16 | 1.15 | 0.13942 | -0.024 | 8.251
16.5 | 1.123 | 0.15157 | -0.024 | 7.409
17 | 1.091 | 0.16197 | -0.025 | 6.735
17.5 | 1.056 | 0.16729 | -0.029 | 6.315
18 | 1.014 | 0.18773 | -0.025 | 5.4

## 22. Re 250k Mach 0.25 (2)
BIGFOIL.COM POLAR EXPORT
NACA63(3)-218
NACA63(3)-218 |  |  |  | Cl Max: | 1.15 | at alpha= | 16 | deg
XFOIL ncrit=9 |  |  |  | L/D Max: | 52.9628 | at alpha= | 8 | deg
Re: | 250000 |  |  | Cd Min: | 0.23167 | at alpha= | 20 | deg
Mach: | 0.25 |  |  | Cl=0 at alpha= | -1.2261 | deg
|  |  |  | @ Cl=0.1, Cd= | 0.01356
|  |  |  | @ Cl=0.4, Cd= | 0.014118
|  |  |  | @ Cl=0.6, Cd= | 0.014905
alpha (deg) | Cl | Cd | Cm | Cl/Cd
-18.5 | -0.6083 | 0.20017 | 0.0127 | -3.0389
-18 | -0.5812 | 0.19505 | 0.0111 | -2.9797
-17.5 | -0.6005 | 0.18272 | 0 | -3.2864
-16.5 | -0.5995 | 0.15316 | -0.0107 | -3.9142
-16 | -0.8557 | 0.08824 | -0.0494 | -9.6974
-15.5 | -0.8817 | 0.07737 | -0.0549 | -11.3959
-15 | -0.8961 | 0.06887 | -0.0587 | -13.0115
-14.5 | -0.9064 | 0.06151 | -0.0614 | -14.7358
-14 | -0.9208 | 0.05433 | -0.0633 | -16.9483
-13.5 | -0.9295 | 0.04822 | -0.064 | -19.2762
-13 | -0.9077 | 0.04423 | -0.0631 | -20.5223
-12.5 | -0.8899 | 0.04064 | -0.0625 | -21.8971
-12 | -0.8665 | 0.03735 | -0.0613 | -23.1995
-11.5 | -0.837 | 0.03482 | -0.06 | -24.0379
-11 | -0.7924 | 0.03215 | -0.0616 | -24.647
-10.5 | -0.7442 | 0.02969 | -0.0638 | -25.0657
-10 | -0.7207 | 0.02743 | -0.0613 | -26.2742
-9.5 | -0.699 | 0.02536 | -0.0585 | -27.5631
-9 | -0.6866 | 0.02287 | -0.055 | -30.0219
-8.5 | -0.6758 | 0.02049 | -0.051 | -32.9819
-8 | -0.6765 | 0.01823 | -0.0447 | -37.1092
-7.5 | -0.6647 | 0.0161 | -0.0397 | -41.2857
-7 | -0.6418 | 0.01403 | -0.036 | -45.7448
-6.5 | -0.6001 | 0.01301 | -0.034 | -46.1261
-6 | -0.5469 | 0.01274 | -0.033 | -42.9278
-5.5 | -0.4907 | 0.01268 | -0.0324 | -38.6987
-5 | -0.4336 | 0.01282 | -0.0318 | -33.8222
-4.5 | -0.3756 | 0.01291 | -0.0314 | -29.0937
-4 | -0.3173 | 0.01294 | -0.0312 | -24.5209
-3.5 | -0.2591 | 0.01304 | -0.0308 | -19.8696
-3 | -0.2008 | 0.01308 | -0.0305 | -15.3517
-2.5 | -0.1434 | 0.01305 | -0.0304 | -10.9885
-2 | -0.0872 | 0.01319 | -0.0303 | -6.6111
-1.5 | -0.0315 | 0.01338 | -0.03 | -2.3543
-1 | 0.026 | 0.01346 | -0.0302 | 1.9316
-0.5 | 0.0835 | 0.01354 | -0.0302 | 6.1669
0 | 0.1411 | 0.01361 | -0.0304 | 10.3674
0.5 | 0.1989 | 0.01369 | -0.0305 | 14.5289
1 | 0.2567 | 0.01376 | -0.0306 | 18.6555
1.5 | 0.3144 | 0.0139 | -0.0308 | 22.6187
2 | 0.3716 | 0.01403 | -0.0308 | 26.4861
2.5 | 0.4297 | 0.01421 | -0.0311 | 30.2393
3 | 0.4862 | 0.0144 | -0.0308 | 33.7639
3.5 | 0.5436 | 0.01463 | -0.0308 | 37.1565
4 | 0.601 | 0.01491 | -0.0309 | 40.3085
4.5 | 0.6571 | 0.01512 | -0.0305 | 43.459
5 | 0.7135 | 0.01538 | -0.0303 | 46.3914
5.5 | 0.7671 | 0.01576 | -0.0297 | 48.6739
6 | 0.8183 | 0.01612 | -0.0285 | 50.763
6.5 | 0.8653 | 0.01673 | -0.0268 | 51.7215
7 | 0.91 | 0.01749 | -0.0248 | 52.0297
7.5 | 0.9515 | 0.01817 | -0.0223 | 52.3665
8 | 0.9814 | 0.01853 | -0.0178 | 52.9628
8.5 | 0.9872 | 0.01899 | -0.0103 | 51.9853
9 | 0.9774 | 0.02138 | -0.0025 | 45.7156
9.5 | 0.9889 | 0.0241 | 0 | 41.0332
10 | 1.0176 | 0.02689 | -0.0004 | 37.8431
10.5 | 1.0152 | 0.03178 | 0.0008 | 31.9446
11 | 1.0142 | 0.03679 | 0.0018 | 27.5673
11.5 | 1.015 | 0.04188 | 0.0025 | 24.2359
12 | 1.018 | 0.04701 | 0.0028 | 21.655
12.5 | 1.0326 | 0.0513 | 0.003 | 20.1287
13 | 1.0465 | 0.05566 | 0.0032 | 18.8017
13.5 | 1.0645 | 0.05983 | 0.0032 | 17.7921
14 | 1.0849 | 0.06372 | 0.0035 | 17.0261
14.5 | 1.1038 | 0.06808 | 0.0032 | 16.2133
15 | 1.1232 | 0.07242 | 0.0032 | 15.5095
15.5 | 1.1344 | 0.07813 | 0.0021 | 14.5194
16 | 1.15 | 0.08329 | 0.0012 | 13.8072
16.5 | 1.147 | 0.09134 | -0.0014 | 12.5575
17 | 1.1291 | 0.10201 | -0.0062 | 11.0685
17.5 | 1.1079 | 0.1137 | -0.0124 | 9.7441
18 | 1.0824 | 0.12676 | -0.02 | 8.539
18.5 | 0.8862 | 0.18343 | -0.0556 | 4.8313
19 | 0.8254 | 0.22109 | -0.0745 | 3.7333
19.5 | 0.8415 | 0.22812 | -0.0789 | 3.6888
20 | 0.8772 | 0.23167 | -0.0785 | 3.7864

## 23. Re 250k Mach 0.50 (1)
BIGFOIL.COM POLAR EXPORT
NACA63(3)-218
NACA63(3)-218 |  |  |  | Cl Max: | 1.223 | at alpha= | 20 | deg
JavaFoil+Calcfoil stall+Eppler ext transition |  |  |  | L/D Max: | 48.561 | at alpha= | 6 | deg
Re: | 250000 |  |  | Cd Min: | 0.00956 | at alpha= | -0.5 | deg
Mach: | 0.5 |  |  | Cl=0 at alpha= | -1.6643 | deg
|  |  |  | @ Cl=0.1, Cd= | 0.009605
|  |  |  | @ Cl=0.4, Cd= | 0.017612
|  |  |  | @ Cl=0.6, Cd= | 0.015907
alpha (deg) | Cl | Cd | Cm | Cl/Cd
-20 | -1.041 | 0.27664 | -0.004 | -3.762
-19.5 | -1.013 | 0.2705 | -0.004 | -3.744
-19 | -0.985 | 0.26797 | -0.005 | -3.678
-18.5 | -0.958 | 0.25826 | -0.005 | -3.709
-18 | -0.93 | 0.2563 | -0.006 | -3.63
-17.5 | -0.903 | 0.23795 | -0.006 | -3.797
-17 | -0.872 | 0.22497 | -0.006 | -3.875
-16.5 | -0.843 | 0.21532 | -0.007 | -3.916
-16 | -0.815 | 0.21109 | -0.007 | -3.862
-15.5 | -0.787 | 0.20029 | -0.008 | -3.93
-15 | -0.759 | 0.20302 | -0.008 | -3.739
-14.5 | -0.731 | 0.19985 | -0.008 | -3.659
-14 | -0.704 | 0.18193 | -0.009 | -3.869
-13.5 | -0.673 | 0.17769 | -0.008 | -3.788
-13 | -0.645 | 0.16556 | -0.009 | -3.896
-12.5 | -0.617 | 0.15873 | -0.009 | -3.886
-12 | -0.589 | 0.15676 | -0.01 | -3.756
-11.5 | -0.56 | 0.13335 | -0.009 | -4.198
-11 | -0.532 | 0.09972 | -0.01 | -5.334
-10.5 | -0.505 | 0.08114 | -0.012 | -6.228
-10 | -0.716 | 0.0758 | -0.01 | -9.445
-9.5 | -0.749 | 0.06739 | -0.01 | -11.121
-9 | -0.855 | 0.03286 | -0.025 | -26.015
-8.5 | -0.831 | 0.02971 | -0.026 | -27.959
-8 | -0.793 | 0.02593 | -0.022 | -30.603
-7.5 | -0.747 | 0.02507 | -0.029 | -29.811
-7 | -0.695 | 0.02206 | -0.023 | -31.523
-6.5 | -0.639 | 0.02003 | -0.024 | -31.919
-6 | -0.583 | 0.01397 | -0.025 | -41.752
-5.5 | -0.518 | 0.01293 | -0.026 | -40.087
-5 | -0.454 | 0.01221 | -0.027 | -37.173
-4.5 | -0.388 | 0.01165 | -0.027 | -33.327
-4 | -0.321 | 0.0111 | -0.028 | -28.953
-3.5 | -0.254 | 0.01069 | -0.029 | -23.748
-3 | -0.185 | 0.01036 | -0.03 | -17.872
-2.5 | -0.116 | 0.01011 | -0.031 | -11.479
-2 | -0.047 | 0.00989 | -0.032 | -4.709
-1.5 | 0.023 | 0.00978 | -0.033 | 2.37
-1 | 0.093 | 0.00961 | -0.033 | 9.694
-0.5 | 0.163 | 0.00956 | -0.034 | 17.09
0 | 0.204 | 0.02226 | -0.035 | 9.185
0.5 | 0.266 | 0.02243 | -0.036 | 11.842
1 | 0.327 | 0.02269 | -0.037 | 14.391
1.5 | 0.441 | 0.01476 | -0.047 | 29.889
2 | 0.509 | 0.01529 | -0.048 | 33.29
2.5 | 0.577 | 0.01568 | -0.049 | 36.775
3 | 0.643 | 0.01633 | -0.05 | 39.364
3.5 | 0.709 | 0.01697 | -0.051 | 41.789
4 | 0.774 | 0.01769 | -0.051 | 43.783
4.5 | 0.839 | 0.01847 | -0.052 | 45.427
5 | 0.904 | 0.01916 | -0.053 | 47.165
5.5 | 0.967 | 0.02016 | -0.054 | 47.946
6 | 1.025 | 0.02112 | -0.055 | 48.561
6.5 | 1.076 | 0.02286 | -0.055 | 47.081
7 | 1.115 | 0.02868 | -0.055 | 38.893
7.5 | 1.154 | 0.03118 | -0.056 | 37.012
8 | 1.182 | 0.03394 | -0.056 | 34.814
8.5 | 1.032 | 0.05744 | -0.022 | 17.967
9 | 1.024 | 0.06294 | -0.022 | 16.27
9.5 | 0.964 | 0.07122 | -0.023 | 13.528
10 | 0.745 | 0.05241 | -0.057 | 14.221
10.5 | 0.691 | 0.08926 | -0.03 | 7.744
11 | 0.717 | 0.12087 | -0.026 | 5.934
11.5 | 0.746 | 0.13163 | -0.029 | 5.666
12 | 0.773 | 0.14412 | -0.029 | 5.366
12.5 | 0.801 | 0.16891 | -0.03 | 4.743
13 | 0.83 | 0.17758 | -0.033 | 4.674
13.5 | 0.859 | 0.19016 | -0.035 | 4.517
14 | 0.886 | 0.19819 | -0.035 | 4.473
14.5 | 0.914 | 0.19965 | -0.036 | 4.577
15 | 0.942 | 0.20309 | -0.037 | 4.637
15.5 | 0.97 | 0.20896 | -0.038 | 4.643
16 | 1.002 | 0.22531 | -0.043 | 4.449
16.5 | 1.028 | 0.22968 | -0.042 | 4.477
17 | 1.056 | 0.24348 | -0.043 | 4.335
17.5 | 1.083 | 0.24421 | -0.043 | 4.433
18 | 1.11 | 0.25192 | -0.044 | 4.406
18.5 | 1.138 | 0.26635 | -0.045 | 4.274
19 | 1.17 | 0.27696 | -0.048 | 4.223
19.5 | 1.196 | 0.28376 | -0.048 | 4.216
20 | 1.223 | 0.28945 | -0.049 | 4.226

## 24. Re 250k Mach 0.50 (2)
BIGFOIL.COM POLAR EXPORT
NACA63(3)-218
NACA63(3)-218 |  |  |  | Cl Max: | 0.9722 | at alpha= | 13 | deg
XFOIL ncrit=9 |  |  |  | L/D Max: | 46.4882 | at alpha= | 6 | deg
Re: | 250000 |  |  | Cd Min: | 0.24656 | at alpha= | -20 | deg
Mach: | 0.5 |  |  | Cl=0 at alpha= | -1.1144 | deg
|  |  |  | @ Cl=0.1, Cd= | 0.015153
|  |  |  | @ Cl=0.4, Cd= | 0.015728
|  |  |  | @ Cl=0.6, Cd= | 0.016577
alpha (deg) | Cl | Cd | Cm | Cl/Cd
-20 | -0.6883 | 0.24656 | 0.0351 | -2.7916
-19.5 | -0.6587 | 0.23919 | 0.0325 | -2.7539
-19 | -0.6506 | 0.23107 | 0.0242 | -2.8156
-18.5 | -0.6211 | 0.22226 | 0.0214 | -2.7945
-18 | -0.5958 | 0.21508 | 0.0177 | -2.7701
-17 | -0.558 | 0.19849 | 0.0077 | -2.8112
-16.5 | -0.5524 | 0.1897 | 0.0001 | -2.912
-15.5 | -0.5287 | 0.16557 | -0.0111 | -3.1932
-15 | -0.5144 | 0.15607 | -0.0158 | -3.296
-14.5 | -0.5124 | 0.14419 | -0.0222 | -3.5536
-14 | -0.5337 | 0.12749 | -0.0317 | -4.1862
-13.5 | -0.5303 | 0.11808 | -0.0365 | -4.491
-13 | -0.5767 | 0.09933 | -0.0478 | -5.8059
-12.5 | -0.6325 | 0.08186 | -0.0595 | -7.7266
-12 | -0.6621 | 0.06759 | -0.0721 | -9.7958
-11.5 | -0.6845 | 0.05683 | -0.0791 | -12.0447
-11 | -0.6964 | 0.04919 | -0.0812 | -14.1573
-10.5 | -0.6894 | 0.04409 | -0.0805 | -15.6362
-10 | -0.6759 | 0.03974 | -0.0788 | -17.0081
-9.5 | -0.6535 | 0.0364 | -0.0762 | -17.9533
-9 | -0.6273 | 0.03353 | -0.0733 | -18.7086
-8.5 | -0.6074 | 0.03056 | -0.0703 | -19.8757
-8 | -0.594 | 0.02737 | -0.067 | -21.7026
-7.5 | -0.5894 | 0.02387 | -0.0633 | -24.6921
-7 | -0.5912 | 0.02035 | -0.0588 | -29.0516
-6.5 | -0.6071 | 0.01723 | -0.0512 | -35.2351
-6 | -0.6034 | 0.01492 | -0.0442 | -40.4424
-5.5 | -0.5584 | 0.01411 | -0.0406 | -39.5748
-5 | -0.4973 | 0.01404 | -0.0384 | -35.4202
-4.5 | -0.4337 | 0.01432 | -0.0365 | -30.2863
-4 | -0.3676 | 0.01447 | -0.0352 | -25.4043
-3.5 | -0.303 | 0.01463 | -0.0339 | -20.7109
-3 | -0.2419 | 0.01507 | -0.0324 | -16.0518
-2.5 | -0.1791 | 0.01515 | -0.0318 | -11.8218
-1.5 | -0.0499 | 0.01512 | -0.031 | -3.3003
-1 | 0.0148 | 0.01515 | -0.0308 | 0.9769
-0.5 | 0.0792 | 0.01514 | -0.0305 | 5.2312
0 | 0.1436 | 0.01518 | -0.0306 | 9.4598
0.5 | 0.2071 | 0.01529 | -0.0301 | 13.5448
1 | 0.2716 | 0.01541 | -0.0301 | 17.6249
1.5 | 0.3355 | 0.01558 | -0.0296 | 21.534
2 | 0.4009 | 0.01573 | -0.0297 | 25.4863
2.5 | 0.4655 | 0.01598 | -0.0293 | 29.1302
3 | 0.5299 | 0.01624 | -0.0289 | 32.6293
3.5 | 0.5955 | 0.01655 | -0.0287 | 35.9819
4 | 0.6576 | 0.01692 | -0.0276 | 38.8652
4.5 | 0.7199 | 0.01731 | -0.0266 | 41.5887
5 | 0.7806 | 0.01778 | -0.0253 | 43.9033
5.5 | 0.8321 | 0.01835 | -0.0223 | 45.346
6 | 0.8856 | 0.01905 | -0.0196 | 46.4882
6.5 | 0.9164 | 0.02005 | -0.0139 | 45.7057
7 | 0.9408 | 0.02134 | -0.008 | 44.0862
7.5 | 0.9535 | 0.02287 | -0.0019 | 41.6922
8 | 0.9424 | 0.02611 | 0.0037 | 36.0935
8.5 | 0.9167 | 0.03153 | 0.0083 | 29.0739
9.5 | 0.9037 | 0.04138 | 0.014 | 21.8391
10 | 0.9014 | 0.04801 | 0.012 | 18.7753
10.5 | 0.9033 | 0.05473 | 0.0103 | 16.5047
11 | 0.9154 | 0.06047 | 0.0094 | 15.1381
11.5 | 0.9345 | 0.06557 | 0.0092 | 14.2519
12 | 0.9547 | 0.07072 | 0.0091 | 13.4997
12.5 | 0.9705 | 0.07671 | 0.0083 | 12.6515
13 | 0.9722 | 0.08484 | 0.0059 | 11.4592
13.5 | 0.9621 | 0.09489 | 0.0015 | 10.1391
14 | 0.9517 | 0.10534 | -0.0038 | 9.0346
14.5 | 0.9113 | 0.12139 | -0.014 | 7.5072
15 | 0.8555 | 0.14204 | -0.0282 | 6.023
15.5 | 0.8103 | 0.16495 | -0.0428 | 4.9124
16 | 0.8093 | 0.17835 | -0.0509 | 4.5377
16.5 | 0.821 | 0.18839 | -0.057 | 4.358
17 | 0.8242 | 0.2023 | -0.0654 | 4.0741
17.5 | 0.8388 | 0.21296 | -0.0715 | 3.9388
18 | 0.8571 | 0.22273 | -0.0769 | 3.8482

## 25. Re 500k Mach 0.00 (1)
BIGFOIL.COM POLAR EXPORT
NACA63(3)-218
NACA63(3)-218 |  |  |  | Cl Max: | 1.488 | at alpha= | 15.5 | deg
JavaFoil+Calcfoil stall+Eppler ext transition |  |  |  | L/D Max: | 70.344 | at alpha= | 6.5 | deg
Re: | 500000 |  |  | Cd Min: | 0.00643 | at alpha= | -0.5 | deg
Mach: | 0 |  |  | Cl=0 at alpha= | -1.6693 | deg
|  |  |  | @ Cl=0.1, Cd= | 0.00885
|  |  |  | @ Cl=0.4, Cd= | 0.014865
|  |  |  | @ Cl=0.6, Cd= | 0.011502
alpha (deg) | Cl | Cd | Cm | Cl/Cd
-20 | -1.103 | 0.17638 | -0.003 | -6.253
-19.5 | -1.116 | 0.16936 | -0.003 | -6.587
-19 | -1.127 | 0.16172 | -0.003 | -6.97
-18.5 | -1.135 | 0.15243 | -0.004 | -7.448
-18 | -1.142 | 0.14425 | -0.004 | -7.915
-17.5 | -1.148 | 0.13804 | -0.005 | -8.317
-17 | -1.143 | 0.13091 | -0.005 | -8.731
-16.5 | -1.138 | 0.12206 | -0.006 | -9.327
-16 | -1.189 | 0.08274 | -0.009 | -14.365
-15.5 | -1.144 | 0.09363 | -0.009 | -12.22
-15 | -1.206 | 0.05486 | -0.012 | -21.988
-14.5 | -1.204 | 0.04569 | -0.013 | -26.348
-14 | -1.189 | 0.0408 | -0.014 | -29.142
-13.5 | -1.168 | 0.03717 | -0.015 | -31.424
-13 | -1.143 | 0.03416 | -0.016 | -33.456
-12.5 | -1.114 | 0.03156 | -0.016 | -35.306
-12 | -1.082 | 0.02926 | -0.017 | -36.998
-11.5 | -1.047 | 0.02723 | -0.018 | -38.457
-11 | -1.01 | 0.02523 | -0.019 | -40.029
-10.5 | -0.97 | 0.02363 | -0.02 | -41.02
-10 | -0.927 | 0.02217 | -0.021 | -41.796
-9.5 | -0.881 | 0.02085 | -0.022 | -42.275
-9 | -0.835 | 0.01911 | -0.023 | -43.705
-8.5 | -0.786 | 0.01807 | -0.024 | -43.5
-8 | -0.735 | 0.01707 | -0.025 | -43.064
-7.5 | -0.683 | 0.01672 | -0.025 | -40.821
-7 | -0.629 | 0.01591 | -0.026 | -39.529
-6.5 | -0.582 | 0.01035 | -0.028 | -56.198
-6 | -0.525 | 0.00994 | -0.029 | -52.792
-5.5 | -0.467 | 0.0101 | -0.03 | -46.203
-5 | -0.407 | 0.00992 | -0.031 | -41.062
-4.5 | -0.347 | 0.00978 | -0.032 | -35.529
-4 | -0.287 | 0.01008 | -0.032 | -28.483
-3.5 | -0.226 | 0.00995 | -0.033 | -22.716
-3 | -0.165 | 0.00987 | -0.034 | -16.694
-2.5 | -0.103 | 0.00981 | -0.035 | -10.508
-2 | -0.041 | 0.00987 | -0.036 | -4.183
-1.5 | 0.021 | 0.00981 | -0.037 | 2.09
-1 | 0.082 | 0.00984 | -0.038 | 8.359
-0.5 | 0.144 | 0.00643 | -0.03 | 22.378
0 | 0.178 | 0.01873 | -0.031 | 9.525
0.5 | 0.232 | 0.01883 | -0.032 | 12.302
1 | 0.285 | 0.01903 | -0.032 | 14.973
1.5 | 0.338 | 0.0193 | -0.033 | 17.517
2 | 0.456 | 0.01086 | -0.043 | 41.953
2.5 | 0.517 | 0.01103 | -0.044 | 46.897
3 | 0.572 | 0.01139 | -0.044 | 50.253
3.5 | 0.632 | 0.01163 | -0.045 | 54.307
4 | 0.691 | 0.01195 | -0.046 | 57.77
4.5 | 0.749 | 0.01241 | -0.047 | 60.35
5 | 0.807 | 0.01297 | -0.047 | 62.21
5.5 | 0.865 | 0.01337 | -0.048 | 64.703
6 | 0.921 | 0.01374 | -0.049 | 67.041
6.5 | 0.975 | 0.01385 | -0.049 | 70.344
7 | 1.027 | 0.01479 | -0.05 | 69.437
7.5 | 1.068 | 0.01911 | -0.05 | 55.884
8 | 1.116 | 0.01931 | -0.051 | 57.766
8.5 | 1.159 | 0.02124 | -0.051 | 54.581
9 | 1.203 | 0.02239 | -0.052 | 53.723
9.5 | 1.244 | 0.02373 | -0.053 | 52.424
10 | 1.282 | 0.02523 | -0.053 | 50.806
10.5 | 1.317 | 0.02703 | -0.054 | 48.725
11 | 1.349 | 0.02884 | -0.054 | 46.785
11.5 | 1.38 | 0.03043 | -0.055 | 45.355
12 | 1.406 | 0.03248 | -0.055 | 43.282
12.5 | 1.429 | 0.0341 | -0.056 | 41.913
13 | 1.448 | 0.03642 | -0.056 | 39.764
13.5 | 1.464 | 0.039 | -0.057 | 37.526
14 | 1.475 | 0.04192 | -0.057 | 35.197
14.5 | 1.484 | 0.04504 | -0.057 | 32.944
15 | 1.48 | 0.05153 | -0.057 | 28.727
15.5 | 1.488 | 0.05259 | -0.058 | 28.289
16 | 1.472 | 0.06205 | -0.057 | 23.723
16.5 | 1.457 | 0.0705 | -0.056 | 20.661
17 | 1.456 | 0.07171 | -0.057 | 20.306
17.5 | 1.301 | 0.14018 | -0.024 | 9.278
18 | 1.313 | 0.14432 | -0.039 | 9.1
18.5 | 1.296 | 0.15514 | -0.036 | 8.353
19 | 1.274 | 0.16141 | -0.025 | 7.895
19.5 | 1.262 | 0.17008 | -0.025 | 7.418
20 | 1.247 | 0.17867 | -0.025 | 6.981

## 26. Re 500k Mach 0.00 (2)
BIGFOIL.COM POLAR EXPORT
NACA63(3)-218
NACA63(3)-218 |  |  |  | Cl Max: | 1.2597 | at alpha= | 20 | deg
XFOIL ncrit=9 |  |  |  | L/D Max: | 68.7116 | at alpha= | 7 | deg
Re: | 500000 |  |  | Cd Min: | 0.11779 | at alpha= | 20 | deg
Mach: | 0 |  |  | Cl=0 at alpha= | -1.2452 | deg
|  |  |  | @ Cl=0.1, Cd= | 0.011105
|  |  |  | @ Cl=0.4, Cd= | 0.011754
|  |  |  | @ Cl=0.6, Cd= | 0.012411
alpha (deg) | Cl | Cd | Cm | Cl/Cd
-20 | -1.0277 | 0.11152 | -0.0271 | -9.2154
-19.5 | -1.0444 | 0.10085 | -0.0333 | -10.356
-19 | -1.0563 | 0.0915 | -0.0381 | -11.5443
-18.5 | -1.0659 | 0.08279 | -0.0425 | -12.8747
-18 | -1.0707 | 0.07528 | -0.0458 | -14.2229
-17.5 | -1.0636 | 0.07004 | -0.0473 | -15.1856
-17 | -1.0562 | 0.06471 | -0.0492 | -16.3221
-16.5 | -1.0492 | 0.0594 | -0.0511 | -17.6633
-16 | -1.0403 | 0.05455 | -0.0524 | -19.0706
-15.5 | -1.0286 | 0.05043 | -0.0526 | -20.3966
-15 | -1.0142 | 0.0466 | -0.0531 | -21.7639
-14.5 | -0.9985 | 0.04301 | -0.0533 | -23.2155
-14 | -0.9811 | 0.03972 | -0.0533 | -24.7004
-13.5 | -0.9677 | 0.03643 | -0.0525 | -26.5633
-13 | -0.9226 | 0.03327 | -0.0575 | -27.7307
-12.5 | -0.8974 | 0.03059 | -0.0578 | -29.3364
-12 | -0.8833 | 0.02809 | -0.0557 | -31.4454
-11.5 | -0.8628 | 0.02604 | -0.0538 | -33.1336
-11 | -0.8477 | 0.02369 | -0.0514 | -35.783
-10.5 | -0.83 | 0.02162 | -0.0488 | -38.3904
-9.5 | -0.7928 | 0.01816 | -0.0425 | -43.6564
-9 | -0.7744 | 0.01703 | -0.038 | -45.4727
-8.5 | -0.7449 | 0.01591 | -0.0351 | -46.8196
-8 | -0.7112 | 0.01477 | -0.0327 | -48.1517
-7.5 | -0.6758 | 0.01398 | -0.0308 | -48.3405
-6 | -0.5419 | 0.01099 | -0.0286 | -49.3085
-5.5 | -0.4868 | 0.01072 | -0.0287 | -45.4104
-5 | -0.4303 | 0.01065 | -0.0291 | -40.4038
-4.5 | -0.3739 | 0.01062 | -0.0294 | -35.2072
-4 | -0.3167 | 0.01067 | -0.0297 | -29.6813
-3.5 | -0.2594 | 0.01068 | -0.0301 | -24.2884
-3 | -0.2019 | 0.01072 | -0.0305 | -18.834
-2.5 | -0.1443 | 0.01078 | -0.0309 | -13.3859
-2 | -0.0868 | 0.01083 | -0.0313 | -8.0148
-1.5 | -0.0293 | 0.01086 | -0.0318 | -2.698
-1 | 0.0282 | 0.01095 | -0.0322 | 2.5753
-0.5 | 0.0849 | 0.01106 | -0.0325 | 7.6763
0 | 0.1421 | 0.01123 | -0.033 | 12.6536
0.5 | 0.1988 | 0.01132 | -0.0333 | 17.5618
1 | 0.2563 | 0.01145 | -0.0337 | 22.3843
1.5 | 0.313 | 0.01154 | -0.034 | 27.1231
2 | 0.3701 | 0.01168 | -0.0345 | 31.6866
2.5 | 0.4266 | 0.01182 | -0.0347 | 36.0914
3 | 0.4831 | 0.01198 | -0.035 | 40.3255
3.5 | 0.5393 | 0.01218 | -0.0353 | 44.2775
4 | 0.5947 | 0.01238 | -0.0355 | 48.0372
4.5 | 0.6496 | 0.0127 | -0.0356 | 51.1496
5 | 0.7032 | 0.01325 | -0.0355 | 53.0717
5.5 | 0.7567 | 0.01329 | -0.0354 | 56.9375
6 | 0.8082 | 0.01354 | -0.035 | 59.6898
6.5 | 0.8607 | 0.01354 | -0.0346 | 63.5672
7 | 0.9173 | 0.01335 | -0.0348 | 68.7116
7.5 | 0.957 | 0.01415 | -0.0328 | 67.6325
8 | 0.9939 | 0.01506 | -0.0303 | 65.996
8.5 | 1.03 | 0.01576 | -0.0276 | 65.3553
9 | 1.0628 | 0.01644 | -0.0243 | 64.6472
9.5 | 1.0804 | 0.01785 | -0.0195 | 60.5266
10 | 1.0873 | 0.01986 | -0.0141 | 54.7482
10.5 | 1.0905 | 0.02205 | -0.0087 | 49.4558
11 | 1.1112 | 0.02471 | -0.0078 | 44.9696
11.5 | 1.1237 | 0.02792 | -0.0062 | 40.2471
12 | 1.1379 | 0.03114 | -0.0049 | 36.5414
12.5 | 1.1443 | 0.03519 | -0.0037 | 32.5178
13 | 1.1566 | 0.03893 | -0.0031 | 29.7097
13.5 | 1.1586 | 0.0439 | -0.0027 | 26.3918
14 | 1.1674 | 0.04848 | -0.0027 | 24.08
14.5 | 1.1773 | 0.05318 | -0.0031 | 22.138
15 | 1.1811 | 0.05869 | -0.0038 | 20.1244
15.5 | 1.1902 | 0.06382 | -0.0047 | 18.6493
16 | 1.2009 | 0.06898 | -0.006 | 17.4094
16.5 | 1.2082 | 0.0746 | -0.0074 | 16.1957
17 | 1.2166 | 0.08023 | -0.009 | 15.1639
17.5 | 1.2262 | 0.08592 | -0.0109 | 14.2714
18 | 1.2349 | 0.09184 | -0.0131 | 13.4462
18.5 | 1.2445 | 0.09723 | -0.0147 | 12.7995
19 | 1.2501 | 0.10399 | -0.0177 | 12.0213
19.5 | 1.2551 | 0.11083 | -0.0209 | 11.3246
20 | 1.2597 | 0.11779 | -0.0244 | 10.6945

## 27. Re 500k Mach 0.10 (1)
BIGFOIL.COM POLAR EXPORT
NACA63(3)-218
NACA63(3)-218 |  |  |  | Cl Max: | 1.472 | at alpha= | 14.5 | deg
JavaFoil+Calcfoil stall+Eppler ext transition |  |  |  | L/D Max: | 70.886 | at alpha= | 7 | deg
Re: | 500000 |  |  | Cd Min: | 0.00643 | at alpha= | -0.5 | deg
Mach: | 0.1 |  |  | Cl=0 at alpha= | -1.6693 | deg
|  |  |  | @ Cl=0.1, Cd= | 0.0089485
|  |  |  | @ Cl=0.4, Cd= | 0.015048
|  |  |  | @ Cl=0.6, Cd= | 0.011506
alpha (deg) | Cl | Cd | Cm | Cl/Cd
-19.5 | -1.081 | 0.16916 | -0.003 | -6.392
-19 | -1.099 | 0.16333 | -0.003 | -6.728
-18.5 | -1.112 | 0.15525 | -0.004 | -7.16
-18 | -1.123 | 0.14636 | -0.004 | -7.671
-17.5 | -1.128 | 0.14118 | -0.005 | -7.987
-17 | -1.125 | 0.13332 | -0.005 | -8.44
-16.5 | -1.122 | 0.12484 | -0.006 | -8.991
-16 | -1.12 | 0.11507 | -0.007 | -9.733
-15.5 | -1.112 | 0.10685 | -0.008 | -10.41
-15 | -1.177 | 0.06418 | -0.011 | -18.341
-14.5 | -1.195 | 0.04761 | -0.013 | -25.092
-14 | -1.182 | 0.04209 | -0.014 | -28.085
-13.5 | -1.164 | 0.03809 | -0.015 | -30.56
-13 | -1.141 | 0.0348 | -0.016 | -32.776
-12.5 | -1.113 | 0.03211 | -0.016 | -34.665
-12 | -1.082 | 0.02966 | -0.017 | -36.484
-11.5 | -1.048 | 0.02763 | -0.018 | -37.929
-11 | -1.011 | 0.02556 | -0.019 | -39.565
-10.5 | -0.971 | 0.02392 | -0.02 | -40.611
-10 | -0.929 | 0.02241 | -0.021 | -41.443
-9.5 | -0.884 | 0.02105 | -0.022 | -41.976
-9 | -0.838 | 0.01928 | -0.023 | -43.447
-8.5 | -0.789 | 0.01821 | -0.024 | -43.292
-8 | -0.738 | 0.0172 | -0.025 | -42.898
-7.5 | -0.685 | 0.01685 | -0.026 | -40.669
-7 | -0.631 | 0.01603 | -0.027 | -39.373
-6.5 | -0.584 | 0.01043 | -0.028 | -55.993
-6 | -0.527 | 0.00996 | -0.029 | -52.917
-5.5 | -0.469 | 0.01013 | -0.03 | -46.27
-5 | -0.409 | 0.00992 | -0.031 | -41.26
-4.5 | -0.349 | 0.00977 | -0.032 | -35.708
-4 | -0.288 | 0.01008 | -0.033 | -28.612
-3.5 | -0.227 | 0.00998 | -0.034 | -22.753
-3 | -0.166 | 0.00991 | -0.035 | -16.709
-2.5 | -0.104 | 0.00983 | -0.035 | -10.537
-2 | -0.041 | 0.00985 | -0.036 | -4.212
-1.5 | 0.021 | 0.00983 | -0.037 | 2.097
-1 | 0.083 | 0.0099 | -0.038 | 8.344
-0.5 | 0.145 | 0.00643 | -0.031 | 22.491
0 | 0.179 | 0.01876 | -0.031 | 9.554
0.5 | 0.233 | 0.01886 | -0.032 | 12.344
1 | 0.286 | 0.01911 | -0.033 | 14.977
1.5 | 0.34 | 0.01938 | -0.033 | 17.526
2 | 0.458 | 0.01086 | -0.043 | 42.171
2.5 | 0.52 | 0.01109 | -0.044 | 46.892
3 | 0.575 | 0.01137 | -0.045 | 50.526
3.5 | 0.634 | 0.01169 | -0.045 | 54.29
4 | 0.693 | 0.0122 | -0.046 | 56.851
4.5 | 0.752 | 0.01249 | -0.047 | 60.223
5 | 0.81 | 0.01302 | -0.047 | 62.244
5.5 | 0.868 | 0.0135 | -0.048 | 64.335
6 | 0.925 | 0.01342 | -0.049 | 68.935
6.5 | 0.978 | 0.01401 | -0.05 | 69.816
7 | 1.031 | 0.01454 | -0.05 | 70.886
7.5 | 1.07 | 0.01966 | -0.05 | 54.453
8 | 1.118 | 0.02024 | -0.051 | 55.224
8.5 | 1.163 | 0.02148 | -0.052 | 54.152
9 | 1.206 | 0.0227 | -0.052 | 53.13
9.5 | 1.247 | 0.02403 | -0.053 | 51.876
10 | 1.284 | 0.02559 | -0.053 | 50.193
10.5 | 1.318 | 0.0274 | -0.054 | 48.112
11 | 1.35 | 0.02927 | -0.054 | 46.108
11.5 | 1.38 | 0.03095 | -0.055 | 44.585
12 | 1.404 | 0.03304 | -0.055 | 42.501
12.5 | 1.426 | 0.03474 | -0.056 | 41.042
13 | 1.443 | 0.03716 | -0.056 | 38.832
13.5 | 1.456 | 0.0399 | -0.057 | 36.505
14 | 1.466 | 0.04288 | -0.057 | 34.194
14.5 | 1.472 | 0.04637 | -0.057 | 31.732
15 | 1.464 | 0.05318 | -0.057 | 27.538
15.5 | 1.469 | 0.05429 | -0.058 | 27.069
16 | 1.446 | 0.06563 | -0.057 | 22.031
16.5 | 1.347 | 0.10581 | -0.047 | 12.729
17 | 1.342 | 0.1104 | -0.048 | 12.157
17.5 | 1.294 | 0.13864 | -0.039 | 9.336
18 | 1.275 | 0.15024 | -0.035 | 8.487
18.5 | 1.253 | 0.15695 | -0.025 | 7.984
19 | 1.239 | 0.1637 | -0.025 | 7.566
19.5 | 1.222 | 0.17249 | -0.025 | 7.086

## 28. Re 500k Mach 0.10 (2)
BIGFOIL.COM POLAR EXPORT
NACA63(3)-218
NACA63(3)-218 |  |  |  | Cl Max: | 1.2502 | at alpha= | 20 | deg
XFOIL ncrit=9 |  |  |  | L/D Max: | 68.2013 | at alpha= | 7 | deg
Re: | 500000 |  |  | Cd Min: | 0.12148 | at alpha= | 20 | deg
Mach: | 0.1 |  |  | Cl=0 at alpha= | -1.2405 | deg
|  |  |  | @ Cl=0.1, Cd= | 0.011145
|  |  |  | @ Cl=0.4, Cd= | 0.011805
|  |  |  | @ Cl=0.6, Cd= | 0.012465
alpha (deg) | Cl | Cd | Cm | Cl/Cd
-20 | -0.9873 | 0.12072 | -0.0226 | -8.1784
-19.5 | -1.0119 | 0.10814 | -0.0301 | -9.3573
-19 | -1.0299 | 0.09738 | -0.0361 | -10.5761
-18.5 | -1.0441 | 0.08764 | -0.0412 | -11.9135
-18 | -1.0536 | 0.07907 | -0.0454 | -13.3249
-17.5 | -1.0519 | 0.0729 | -0.0473 | -14.4294
-17 | -1.0455 | 0.06733 | -0.0493 | -15.528
-16.5 | -1.0394 | 0.06177 | -0.0514 | -16.8269
-16 | -1.0318 | 0.05665 | -0.0528 | -18.2136
-15.5 | -1.0219 | 0.05208 | -0.0535 | -19.6217
-15 | -1.0084 | 0.04813 | -0.0539 | -20.9516
-14.5 | -0.9932 | 0.04439 | -0.0542 | -22.3744
-14 | -0.976 | 0.04095 | -0.0543 | -23.8339
-13.5 | -0.9626 | 0.03757 | -0.0535 | -25.6215
-13 | -0.9115 | 0.03416 | -0.0599 | -26.6833
-12.5 | -0.8914 | 0.03165 | -0.0589 | -28.1643
-12 | -0.8794 | 0.02892 | -0.0567 | -30.408
-11.5 | -0.8594 | 0.02676 | -0.0549 | -32.1151
-11 | -0.8424 | 0.02445 | -0.0526 | -34.454
-10.5 | -0.8267 | 0.02219 | -0.05 | -37.2555
-10 | -0.8033 | 0.02051 | -0.0476 | -39.1663
-9.5 | -0.7889 | 0.01856 | -0.044 | -42.5054
-9 | -0.7695 | 0.01734 | -0.0398 | -44.3772
-8.5 | -0.7445 | 0.0162 | -0.0362 | -45.9568
-8 | -0.7123 | 0.01505 | -0.0335 | -47.3289
-7.5 | -0.6791 | 0.0143 | -0.0313 | -47.4895
-6 | -0.5455 | 0.01105 | -0.0288 | -49.3665
-5.5 | -0.4902 | 0.01077 | -0.029 | -45.5153
-5 | -0.4333 | 0.01069 | -0.0293 | -40.5332
-4.5 | -0.3766 | 0.01066 | -0.0295 | -35.3283
-4 | -0.3191 | 0.0107 | -0.0298 | -29.8224
-3.5 | -0.2614 | 0.01071 | -0.0302 | -24.4071
-3 | -0.2036 | 0.01076 | -0.0306 | -18.9219
-2.5 | -0.1456 | 0.01083 | -0.031 | -13.4441
-2 | -0.0878 | 0.01086 | -0.0314 | -8.0847
-1.5 | -0.03 | 0.0109 | -0.0319 | -2.7523
-1 | 0.0278 | 0.01099 | -0.0323 | 2.5296
-0.5 | 0.0849 | 0.0111 | -0.0326 | 7.6486
0 | 0.1422 | 0.01127 | -0.033 | 12.6176
0.5 | 0.1995 | 0.01135 | -0.0333 | 17.5771
1 | 0.2573 | 0.01149 | -0.0338 | 22.3934
1.5 | 0.3143 | 0.01158 | -0.0341 | 27.1416
2 | 0.3718 | 0.01174 | -0.0345 | 31.6695
2.5 | 0.4285 | 0.01187 | -0.0348 | 36.0994
3 | 0.4853 | 0.01204 | -0.0351 | 40.3073
3.5 | 0.5418 | 0.01223 | -0.0353 | 44.3009
4 | 0.5975 | 0.01245 | -0.0354 | 47.992
4.5 | 0.6527 | 0.01279 | -0.0355 | 51.0321
5 | 0.7066 | 0.0133 | -0.0354 | 53.1278
5.5 | 0.7604 | 0.01337 | -0.0352 | 56.8736
6 | 0.8121 | 0.0136 | -0.0348 | 59.7132
6.5 | 0.8642 | 0.01365 | -0.0343 | 63.3114
7 | 0.9214 | 0.01351 | -0.0344 | 68.2013
7.5 | 0.959 | 0.01433 | -0.0321 | 66.9225
8 | 0.9948 | 0.01528 | -0.0293 | 65.1047
8.5 | 1.0287 | 0.01595 | -0.0261 | 64.4953
9 | 1.0626 | 0.01666 | -0.023 | 63.7815
9.5 | 1.077 | 0.01829 | -0.018 | 58.8846
10 | 1.0828 | 0.02046 | -0.0127 | 52.9228
10.5 | 1.0869 | 0.02271 | -0.0075 | 47.86
11 | 1.1073 | 0.02554 | -0.0068 | 43.3555
11.5 | 1.1195 | 0.02887 | -0.0052 | 38.7773
12 | 1.1317 | 0.03236 | -0.004 | 34.9722
12.5 | 1.1383 | 0.03651 | -0.0029 | 31.1778
13 | 1.1495 | 0.04049 | -0.0024 | 28.3897
13.5 | 1.149 | 0.04585 | -0.0021 | 25.06
14 | 1.1604 | 0.05032 | -0.0023 | 23.0604
14.5 | 1.1701 | 0.05516 | -0.0028 | 21.2128
15 | 1.1711 | 0.06103 | -0.0036 | 19.1889
15.5 | 1.1839 | 0.06593 | -0.0046 | 17.9569
16 | 1.1941 | 0.07126 | -0.0059 | 16.7569
16.5 | 1.2004 | 0.07692 | -0.0072 | 15.6058
17 | 1.2108 | 0.08262 | -0.0091 | 14.655
17.5 | 1.2204 | 0.08841 | -0.011 | 13.8039
18 | 1.229 | 0.09435 | -0.0132 | 13.026
18.5 | 1.2369 | 0.10032 | -0.0153 | 12.3295
19 | 1.2416 | 0.1073 | -0.0184 | 11.5713
19.5 | 1.2459 | 0.11437 | -0.0218 | 10.8936
20 | 1.2502 | 0.12148 | -0.0255 | 10.2914

## 29. Re 500k Mach 0.25 (1)
BIGFOIL.COM POLAR EXPORT
NACA63(3)-218
NACA63(3)-218 |  |  |  | Cl Max: | 1.397 | at alpha= | 13 | deg
JavaFoil+Calcfoil stall+Eppler ext transition |  |  |  | L/D Max: | 68.823 | at alpha= | 7 | deg
Re: | 500000 |  |  | Cd Min: | 0.00654 | at alpha= | -0.5 | deg
Mach: | 0.25 |  |  | Cl=0 at alpha= | -1.6641 | deg
|  |  |  | @ Cl=0.1, Cd= | 0.0091891
|  |  |  | @ Cl=0.4, Cd= | 0.015851
|  |  |  | @ Cl=0.6, Cd= | 0.011824
alpha (deg) | Cl | Cd | Cm | Cl/Cd
-18.5 | -0.9 | 0.17243 | -0.003 | -5.217
-18 | -0.939 | 0.16128 | -0.004 | -5.822
-17.5 | -0.973 | 0.15048 | -0.004 | -6.467
-17 | -0.994 | 0.14306 | -0.004 | -6.948
-16.5 | -1.007 | 0.13438 | -0.004 | -7.492
-16 | -1.015 | 0.12711 | -0.005 | -7.988
-15.5 | -1.019 | 0.1191 | -0.005 | -8.56
-15 | -1.024 | 0.11437 | -0.007 | -8.95
-14.5 | -1.027 | 0.10413 | -0.008 | -9.86
-14 | -1.029 | 0.09281 | -0.01 | -11.084
-13.5 | -1.116 | 0.04702 | -0.015 | -23.739
-13 | -1.112 | 0.04025 | -0.016 | -27.616
-12.5 | -1.096 | 0.03598 | -0.017 | -30.475
-12 | -1.074 | 0.0328 | -0.018 | -32.748
-11.5 | -1.047 | 0.03014 | -0.019 | -34.719
-11 | -1.015 | 0.02771 | -0.02 | -36.617
-10.5 | -0.979 | 0.02574 | -0.021 | -38.018
-10 | -0.939 | 0.02398 | -0.021 | -39.159
-9.5 | -0.896 | 0.0224 | -0.022 | -40.006
-9 | -0.85 | 0.02098 | -0.023 | -40.521
-8.5 | -0.803 | 0.01921 | -0.024 | -41.796
-8 | -0.752 | 0.01806 | -0.025 | -41.652
-7.5 | -0.699 | 0.0176 | -0.026 | -39.741
-7 | -0.645 | 0.01667 | -0.027 | -38.694
-6.5 | -0.597 | 0.01092 | -0.029 | -54.677
-6 | -0.539 | 0.01022 | -0.03 | -52.729
-5.5 | -0.48 | 0.01041 | -0.031 | -46.087
-5 | -0.419 | 0.01014 | -0.032 | -41.322
-4.5 | -0.358 | 0.00995 | -0.032 | -35.948
-4 | -0.296 | 0.01033 | -0.033 | -28.61
-3.5 | -0.233 | 0.01019 | -0.034 | -22.841
-3 | -0.17 | 0.01008 | -0.035 | -16.839
-2.5 | -0.106 | 0.01006 | -0.036 | -10.56
-2 | -0.043 | 0.01 | -0.037 | -4.257
-1.5 | 0.021 | 0.00996 | -0.038 | 2.124
-1 | 0.085 | 0.01 | -0.039 | 8.489
-0.5 | 0.149 | 0.00654 | -0.031 | 22.701
0 | 0.184 | 0.0189 | -0.032 | 9.738
0.5 | 0.239 | 0.01901 | -0.033 | 12.579
1 | 0.294 | 0.0192 | -0.033 | 15.318
1.5 | 0.349 | 0.0195 | -0.034 | 17.884
2 | 0.465 | 0.0112 | -0.044 | 41.52
2.5 | 0.527 | 0.0114 | -0.045 | 46.199
3 | 0.588 | 0.01172 | -0.046 | 50.181
3.5 | 0.649 | 0.01225 | -0.046 | 53.01
4 | 0.71 | 0.01263 | -0.047 | 56.185
4.5 | 0.77 | 0.01302 | -0.048 | 59.107
5 | 0.829 | 0.01355 | -0.049 | 61.202
5.5 | 0.889 | 0.01404 | -0.049 | 63.27
6 | 0.946 | 0.01398 | -0.05 | 67.664
6.5 | 1 | 0.01466 | -0.051 | 68.187
7 | 1.052 | 0.01529 | -0.051 | 68.823
7.5 | 1.092 | 0.02028 | -0.052 | 53.858
8 | 1.138 | 0.02158 | -0.052 | 52.727
8.5 | 1.182 | 0.02286 | -0.053 | 51.704
9 | 1.223 | 0.02443 | -0.053 | 50.05
9.5 | 1.26 | 0.02608 | -0.054 | 48.298
10 | 1.293 | 0.02778 | -0.054 | 46.566
10.5 | 1.323 | 0.02977 | -0.055 | 44.429
11 | 1.347 | 0.03217 | -0.055 | 41.857
11.5 | 1.369 | 0.03375 | -0.056 | 40.551
12 | 1.383 | 0.03656 | -0.056 | 37.825
12.5 | 1.389 | 0.04044 | -0.057 | 34.345
13 | 1.397 | 0.04185 | -0.057 | 33.371
13.5 | 1.394 | 0.04544 | -0.058 | 30.667
14 | 1.384 | 0.04975 | -0.058 | 27.813
14.5 | 1.366 | 0.05454 | -0.058 | 25.052
15 | 1.191 | 0.11317 | -0.024 | 10.522
15.5 | 1.173 | 0.12056 | -0.024 | 9.73
16 | 1.15 | 0.12876 | -0.024 | 8.935
16.5 | 1.123 | 0.13754 | -0.024 | 8.165
17 | 1.095 | 0.14803 | -0.032 | 7.399
17.5 | 1.064 | 0.15134 | -0.037 | 7.032
18 | 1.014 | 0.16577 | -0.025 | 6.116

## 30. Re 500k Mach 0.25 (2)
BIGFOIL.COM POLAR EXPORT
NACA63(3)-218
NACA63(3)-218 |  |  |  | Cl Max: | 1.1867 | at alpha= | 17.5 | deg
XFOIL ncrit=9 |  |  |  | L/D Max: | 66.9736 | at alpha= | 7 | deg
Re: | 500000 |  |  | Cd Min: | 0.14876 | at alpha= | 20 | deg
Mach: | 0.25 |  |  | Cl=0 at alpha= | -1.2154 | deg
|  |  |  | @ Cl=0.1, Cd= | 0.011421
|  |  |  | @ Cl=0.4, Cd= | 0.012044
|  |  |  | @ Cl=0.6, Cd= | 0.012787
alpha (deg) | Cl | Cd | Cm | Cl/Cd
-18.5 | -0.8765 | 0.12453 | -0.0237 | -7.0385
-18 | -0.9195 | 0.10806 | -0.034 | -8.5092
-17.5 | -0.9482 | 0.09531 | -0.0413 | -9.9486
-17 | -0.9585 | 0.08627 | -0.0458 | -11.1105
-16.5 | -0.9632 | 0.07824 | -0.0498 | -12.3108
-16 | -0.969 | 0.07043 | -0.0531 | -13.7583
-15.5 | -0.9717 | 0.06337 | -0.0558 | -15.3338
-15 | -0.9709 | 0.05718 | -0.0574 | -16.9797
-14.5 | -0.9605 | 0.05246 | -0.058 | -18.3092
-14 | -0.9484 | 0.04799 | -0.0586 | -19.7625
-13.5 | -0.935 | 0.04397 | -0.0583 | -21.2645
-13 | -0.8861 | 0.03963 | -0.0653 | -22.3593
-12.5 | -0.8705 | 0.03673 | -0.0637 | -23.7
-12 | -0.8564 | 0.03372 | -0.0619 | -25.3974
-11 | -0.8194 | 0.02847 | -0.0584 | -28.7812
-10.5 | -0.8068 | 0.02562 | -0.056 | -31.491
-10 | -0.7868 | 0.02336 | -0.0537 | -33.6815
-9.5 | -0.7695 | 0.02116 | -0.0508 | -36.3658
-9 | -0.75 | 0.01926 | -0.0476 | -38.9408
-8.5 | -0.7355 | 0.01752 | -0.0432 | -41.9806
-8 | -0.7193 | 0.01678 | -0.0382 | -42.8665
-6.5 | -0.6106 | 0.01272 | -0.0313 | -48.0031
-6 | -0.5642 | 0.01149 | -0.0304 | -49.1036
-5.5 | -0.5088 | 0.01103 | -0.0302 | -46.1287
-5 | -0.4505 | 0.0109 | -0.0303 | -41.3303
-4.5 | -0.3915 | 0.01088 | -0.0305 | -35.9835
-4 | -0.3323 | 0.01091 | -0.0307 | -30.4583
-3.5 | -0.2725 | 0.01093 | -0.031 | -24.9314
-3 | -0.2126 | 0.01102 | -0.0313 | -19.2922
-2.5 | -0.1531 | 0.01106 | -0.0316 | -13.8427
-2 | -0.0935 | 0.01108 | -0.0319 | -8.4386
-1.5 | -0.0337 | 0.01117 | -0.0323 | -3.017
-1 | 0.0255 | 0.01122 | -0.0327 | 2.2727
-0.5 | 0.0846 | 0.0114 | -0.033 | 7.4211
0 | 0.1436 | 0.01148 | -0.0333 | 12.5087
0.5 | 0.2031 | 0.01158 | -0.0337 | 17.5389
1 | 0.2622 | 0.0117 | -0.034 | 22.4103
1.5 | 0.3212 | 0.01183 | -0.0344 | 27.1513
2 | 0.3801 | 0.01199 | -0.0346 | 31.7014
2.5 | 0.4387 | 0.01215 | -0.0349 | 36.107
3 | 0.4973 | 0.01237 | -0.0351 | 40.2021
3.5 | 0.555 | 0.01256 | -0.0351 | 44.1879
4 | 0.6126 | 0.01285 | -0.0352 | 47.6732
4.5 | 0.6688 | 0.01329 | -0.035 | 50.3236
5 | 0.7248 | 0.01361 | -0.0348 | 53.255
5.5 | 0.7795 | 0.01385 | -0.0343 | 56.2816
6 | 0.8313 | 0.01396 | -0.0333 | 59.5487
6.5 | 0.8861 | 0.01393 | -0.0326 | 63.6109
7 | 0.9383 | 0.01401 | -0.0317 | 66.9736
7.5 | 0.9694 | 0.01513 | -0.0278 | 64.0714
8 | 0.9936 | 0.0162 | -0.0228 | 61.3333
8.5 | 1.0273 | 0.01713 | -0.0195 | 59.9708
9 | 1.0535 | 0.01852 | -0.0158 | 56.8844
9.5 | 1.059 | 0.0211 | -0.0108 | 50.1896
10 | 1.0631 | 0.02393 | -0.0063 | 44.4254
10.5 | 1.0628 | 0.02705 | -0.0017 | 39.2902
11 | 1.0814 | 0.03076 | -0.0019 | 35.156
11.5 | 1.0917 | 0.03482 | -0.0009 | 31.3527
12 | 1.0947 | 0.03968 | -0.0002 | 27.5882
12.5 | 1.1033 | 0.04437 | 0.0001 | 24.8659
13 | 1.1107 | 0.04944 | -0.0001 | 22.4656
13.5 | 1.114 | 0.0551 | -0.0005 | 20.2178
14 | 1.1252 | 0.0602 | -0.0011 | 18.691
14.5 | 1.1316 | 0.06592 | -0.002 | 17.1663
15 | 1.1423 | 0.07135 | -0.0031 | 16.0098
15.5 | 1.1535 | 0.07696 | -0.0045 | 14.9883
16 | 1.1618 | 0.08283 | -0.0059 | 14.0263
16.5 | 1.1714 | 0.08907 | -0.008 | 13.1515
17 | 1.1793 | 0.09562 | -0.0103 | 12.3332
17.5 | 1.1867 | 0.10211 | -0.0127 | 11.6218
18 | 1.1864 | 0.11023 | -0.0163 | 10.763
18.5 | 1.1825 | 0.11919 | -0.0207 | 9.9211
19 | 1.1753 | 0.12892 | -0.026 | 9.1165
19.5 | 1.167 | 0.13896 | -0.0319 | 8.3981
20 | 1.1605 | 0.14876 | -0.038 | 7.8012

## 31. Re 500k Mach 0.50 (1)
BIGFOIL.COM POLAR EXPORT
NACA63(3)-218
NACA63(3)-218 |  |  |  | Cl Max: | 1.224 | at alpha= | 20 | deg
JavaFoil+Calcfoil stall+Eppler ext transition |  |  |  | L/D Max: | 58.975 | at alpha= | 6 | deg
Re: | 500000 |  |  | Cd Min: | 0.00718 | at alpha= | -0.5 | deg
Mach: | 0.5 |  |  | Cl=0 at alpha= | -1.6643 | deg
|  |  |  | @ Cl=0.1, Cd= | 0.0072258
|  |  |  | @ Cl=0.4, Cd= | 0.015255
|  |  |  | @ Cl=0.6, Cd= | 0.013265
alpha (deg) | Cl | Cd | Cm | Cl/Cd
-20 | -1.042 | 0.23467 | -0.004 | -4.439
-19.5 | -1.013 | 0.22872 | -0.004 | -4.43
-19 | -0.986 | 0.22437 | -0.005 | -4.393
-18.5 | -0.958 | 0.21745 | -0.005 | -4.406
-18 | -0.931 | 0.21994 | -0.006 | -4.231
-17.5 | -0.905 | 0.20677 | -0.006 | -4.377
-17 | -0.874 | 0.19519 | -0.007 | -4.476
-16.5 | -0.844 | 0.18417 | -0.007 | -4.584
-16 | -0.816 | 0.17781 | -0.007 | -4.589
-15.5 | -0.787 | 0.17118 | -0.008 | -4.6
-15 | -0.759 | 0.17034 | -0.008 | -4.457
-14.5 | -0.731 | 0.16565 | -0.008 | -4.416
-14 | -0.705 | 0.15585 | -0.009 | -4.521
-13.5 | -0.673 | 0.14717 | -0.009 | -4.575
-13 | -0.645 | 0.13711 | -0.009 | -4.705
-12.5 | -0.617 | 0.13562 | -0.009 | -4.549
-12 | -0.589 | 0.12962 | -0.01 | -4.543
-11.5 | -0.56 | 0.11301 | -0.009 | -4.955
-11 | -0.533 | 0.08824 | -0.011 | -6.04
-10.5 | -0.533 | 0.06067 | -0.019 | -8.783
-10 | -0.816 | 0.03632 | -0.023 | -22.476
-9.5 | -0.864 | 0.03165 | -0.024 | -27.292
-9 | -0.861 | 0.02849 | -0.025 | -30.213
-8.5 | -0.836 | 0.02586 | -0.027 | -32.317
-8 | -0.798 | 0.02374 | -0.028 | -33.61
-7.5 | -0.751 | 0.02188 | -0.029 | -34.339
-7 | -0.699 | 0.02043 | -0.03 | -34.199
-6.5 | -0.643 | 0.01997 | -0.031 | -32.172
-6 | -0.59 | 0.01357 | -0.033 | -43.446
-5.5 | -0.527 | 0.01244 | -0.034 | -42.321
-5 | -0.461 | 0.01199 | -0.035 | -38.437
-4.5 | -0.394 | 0.01119 | -0.036 | -35.219
-4 | -0.326 | 0.01094 | -0.037 | -29.825
-3.5 | -0.257 | 0.00792 | -0.03 | -32.519
-3 | -0.188 | 0.01101 | -0.039 | -17.049
-2.5 | -0.118 | 0.00752 | -0.032 | -15.649
-2 | -0.047 | 0.00739 | -0.032 | -6.379
-1.5 | 0.023 | 0.00733 | -0.033 | 3.199
-1 | 0.094 | 0.00723 | -0.034 | 13.029
-0.5 | 0.165 | 0.00718 | -0.035 | 22.982
0 | 0.205 | 0.01974 | -0.036 | 10.387
0.5 | 0.266 | 0.01986 | -0.036 | 13.404
1 | 0.327 | 0.02009 | -0.037 | 16.283
1.5 | 0.444 | 0.01234 | -0.048 | 35.945
2 | 0.512 | 0.0126 | -0.049 | 40.626
2.5 | 0.58 | 0.01311 | -0.05 | 44.23
3 | 0.647 | 0.01363 | -0.05 | 47.468
3.5 | 0.714 | 0.01412 | -0.051 | 50.534
4 | 0.78 | 0.01473 | -0.052 | 52.914
4.5 | 0.845 | 0.01524 | -0.053 | 55.436
5 | 0.91 | 0.01594 | -0.054 | 57.092
5.5 | 0.974 | 0.01671 | -0.054 | 58.273
6 | 1.033 | 0.01751 | -0.055 | 58.975
6.5 | 1.085 | 0.01882 | -0.056 | 57.629
7 | 1.122 | 0.02505 | -0.056 | 44.782
7.5 | 1.161 | 0.02718 | -0.056 | 42.692
8 | 1.189 | 0.02955 | -0.057 | 40.227
8.5 | 1.199 | 0.03319 | -0.057 | 36.11
9 | 1.024 | 0.05897 | -0.023 | 17.366
9.5 | 0.964 | 0.06574 | -0.023 | 14.658
10 | 0.755 | 0.04444 | -0.058 | 16.998
10.5 | 0.696 | 0.08338 | -0.036 | 8.347
11 | 0.718 | 0.10517 | -0.027 | 6.823
11.5 | 0.746 | 0.11292 | -0.029 | 6.606
12 | 0.774 | 0.12231 | -0.03 | 6.325
12.5 | 0.801 | 0.13986 | -0.03 | 5.729
13 | 0.832 | 0.14905 | -0.035 | 5.58
13.5 | 0.859 | 0.15402 | -0.035 | 5.578
14 | 0.887 | 0.16246 | -0.036 | 5.459
14.5 | 0.914 | 0.16665 | -0.037 | 5.487
15 | 0.943 | 0.17242 | -0.038 | 5.469
15.5 | 0.972 | 0.18189 | -0.04 | 5.345
16 | 1.004 | 0.19065 | -0.044 | 5.268
16.5 | 1.029 | 0.19379 | -0.042 | 5.308
17 | 1.056 | 0.19977 | -0.043 | 5.286
17.5 | 1.083 | 0.20554 | -0.044 | 5.27
18 | 1.111 | 0.21383 | -0.045 | 5.196
18.5 | 1.141 | 0.22399 | -0.047 | 5.095
19 | 1.17 | 0.22878 | -0.048 | 5.113
19.5 | 1.197 | 0.23689 | -0.048 | 5.051
20 | 1.224 | 0.24108 | -0.049 | 5.075

## 32. Re 500k Mach 0.50 (2)
BIGFOIL.COM POLAR EXPORT
NACA63(3)-218
NACA63(3)-218 |  |  |  | Cl Max: | 1.0224 | at alpha= | 13.5 | deg
XFOIL ncrit=9 |  |  |  | L/D Max: | 53.8462 | at alpha= | 6.5 | deg
Re: | 500000 |  |  | Cd Min: | 0.22572 | at alpha= | 18.5 | deg
Mach: | 0.5 |  |  | Cl=0 at alpha= | -1.0887 | deg
|  |  |  | @ Cl=0.1, Cd= | 0.012465
|  |  |  | @ Cl=0.4, Cd= | 0.013309
|  |  |  | @ Cl=0.6, Cd= | 0.014372
alpha (deg) | Cl | Cd | Cm | Cl/Cd
-16.5 | -0.5614 | 0.17553 | -0.0052 | -3.1983
-16 | -0.5585 | 0.16383 | -0.0112 | -3.409
-15.5 | -0.545 | 0.15578 | -0.0155 | -3.4985
-15 | -0.5495 | 0.1432 | -0.0224 | -3.8373
-14.5 | -0.6232 | 0.11712 | -0.0385 | -5.321
-14 | -0.651 | 0.10295 | -0.0477 | -6.3235
-13.5 | -0.6829 | 0.08908 | -0.0568 | -7.6661
-13 | -0.709 | 0.0772 | -0.0641 | -9.1839
-12.5 | -0.7316 | 0.06679 | -0.0696 | -10.9537
-11.5 | -0.7488 | 0.05149 | -0.0746 | -14.5426
-11 | -0.7418 | 0.04641 | -0.0744 | -15.9836
-10 | -0.7136 | 0.03857 | -0.0718 | -18.5014
-9.5 | -0.6932 | 0.03523 | -0.0699 | -19.6764
-9 | -0.68 | 0.03167 | -0.0676 | -21.4714
-8.5 | -0.6614 | 0.02858 | -0.065 | -23.1421
-8 | -0.6502 | 0.02523 | -0.062 | -25.7709
-7.5 | -0.6359 | 0.02225 | -0.0586 | -28.5798
-6.5 | -0.6182 | 0.01701 | -0.0486 | -36.3433
-6 | -0.607 | 0.01508 | -0.0422 | -40.252
-5.5 | -0.5778 | 0.01313 | -0.038 | -44.0061
-5 | -0.526 | 0.01214 | -0.0359 | -43.3278
-4.5 | -0.4611 | 0.01194 | -0.035 | -38.6181
-4 | -0.3941 | 0.01193 | -0.0343 | -33.0344
-3 | -0.2582 | 0.01204 | -0.0337 | -21.4452
-2.5 | -0.1904 | 0.01214 | -0.0336 | -15.6837
-2 | -0.1227 | 0.01217 | -0.0336 | -10.0822
-1.5 | -0.0552 | 0.01224 | -0.0337 | -4.5098
-1 | 0.0119 | 0.0123 | -0.0338 | 0.96748
-0.5 | 0.0789 | 0.01243 | -0.0339 | 6.3475
0 | 0.1452 | 0.01254 | -0.034 | 11.5789
0.5 | 0.2119 | 0.01273 | -0.0341 | 16.6457
1 | 0.2776 | 0.01288 | -0.034 | 21.5528
1.5 | 0.3436 | 0.01311 | -0.034 | 26.209
2 | 0.4087 | 0.01334 | -0.0338 | 30.6372
2.5 | 0.4739 | 0.01363 | -0.0335 | 34.7689
3 | 0.5385 | 0.01397 | -0.0331 | 38.5469
3.5 | 0.6027 | 0.01439 | -0.0325 | 41.8833
4 | 0.6683 | 0.01502 | -0.0322 | 44.494
4.5 | 0.7278 | 0.01523 | -0.0306 | 47.7873
5 | 0.7844 | 0.01565 | -0.0285 | 50.1214
5.5 | 0.8365 | 0.01617 | -0.0257 | 51.7316
6 | 0.8661 | 0.01646 | -0.0195 | 52.6185
6.5 | 0.91 | 0.0169 | -0.0162 | 53.8462
7 | 0.9284 | 0.01926 | -0.0114 | 48.2035
7.5 | 0.9436 | 0.02208 | -0.007 | 42.7355
8 | 0.9749 | 0.02435 | -0.004 | 40.037
8.5 | 0.9923 | 0.02765 | -0.0009 | 35.8879
9 | 0.9843 | 0.03291 | 0.002 | 29.9088
9.5 | 0.9762 | 0.03866 | 0.0039 | 25.2509
10 | 0.9687 | 0.04488 | 0.005 | 21.5842
11 | 0.9623 | 0.05706 | 0.0066 | 16.8647
11.5 | 0.9733 | 0.06314 | 0.005 | 15.415
12 | 0.9868 | 0.06911 | 0.0039 | 14.2787
12.5 | 1.0027 | 0.07493 | 0.0031 | 13.3818
13 | 1.0149 | 0.08137 | 0.0017 | 12.4727
13.5 | 1.0224 | 0.08874 | -0.0002 | 11.5213
14 | 1.0218 | 0.09757 | -0.0038 | 10.4725
14.5 | 1.0119 | 0.10802 | -0.009 | 9.3677
15 | 0.9878 | 0.12113 | -0.0165 | 8.1549
15.5 | 0.9586 | 0.13592 | -0.0261 | 7.0527
16 | 0.9229 | 0.15354 | -0.0382 | 6.0108
16.5 | 0.8982 | 0.17027 | -0.0494 | 5.2752
17 | 0.8623 | 0.19191 | -0.063 | 4.4933
17.5 | 0.8642 | 0.20533 | -0.0712 | 4.2088
18 | 0.8791 | 0.21487 | -0.0772 | 4.0913
18.5 | 0.8915 | 0.22572 | -0.0837 | 3.9496

## 33. Re 750k Mach 0.00 (1)
BIGFOIL.COM POLAR EXPORT
NACA63(3)-218
NACA63(3)-218 |  |  |  | Cl Max: | 1.497 | at alpha= | 15.5 | deg
JavaFoil+Calcfoil stall+Eppler ext transition |  |  |  | L/D Max: | 78.375 | at alpha= | 6.5 | deg
Re: | 750000 |  |  | Cd Min: | 0.00872 | at alpha= | -4.5 | deg
Mach: | 0 |  |  | Cl=0 at alpha= | -1.6693 | deg
|  |  |  | @ Cl=0.1, Cd= | 0.0088987
|  |  |  | @ Cl=0.4, Cd= | 0.0091826
|  |  |  | @ Cl=0.6, Cd= | 0.010316
alpha (deg) | Cl | Cd | Cm | Cl/Cd
-20 | -1.111 | 0.16734 | -0.003 | -6.636
-19.5 | -1.123 | 0.15973 | -0.004 | -7.033
-19 | -1.139 | 0.14886 | -0.004 | -7.652
-18.5 | -1.15 | 0.14063 | -0.005 | -8.175
-18 | -1.165 | 0.12709 | -0.006 | -9.167
-17.5 | -1.177 | 0.11628 | -0.006 | -10.124
-17 | -1.191 | 0.09943 | -0.008 | -11.981
-16.5 | -1.237 | 0.06743 | -0.009 | -18.351
-16 | -1.252 | 0.05291 | -0.011 | -23.663
-15.5 | -1.241 | 0.04948 | -0.011 | -25.078
-15 | -1.231 | 0.04414 | -0.012 | -27.895
-14.5 | -1.217 | 0.03965 | -0.013 | -30.7
-14 | -1.198 | 0.03636 | -0.014 | -32.958
-13.5 | -1.175 | 0.03349 | -0.015 | -35.1
-13 | -1.149 | 0.03097 | -0.016 | -37.1
-12.5 | -1.12 | 0.02875 | -0.017 | -38.937
-12 | -1.087 | 0.02673 | -0.017 | -40.674
-11.5 | -1.052 | 0.0249 | -0.018 | -42.238
-11 | -1.014 | 0.02313 | -0.019 | -43.826
-10.5 | -0.973 | 0.02168 | -0.02 | -44.875
-10 | -0.93 | 0.02035 | -0.021 | -45.68
-9.5 | -0.884 | 0.01915 | -0.022 | -46.178
-9 | -0.838 | 0.01748 | -0.023 | -47.929
-8.5 | -0.789 | 0.01652 | -0.024 | -47.752
-8 | -0.738 | 0.01564 | -0.025 | -47.146
-7.5 | -0.685 | 0.01532 | -0.026 | -44.709
-7 | -0.631 | 0.01458 | -0.027 | -43.271
-6.5 | -0.585 | 0.00934 | -0.028 | -62.59
-6 | -0.528 | 0.00882 | -0.029 | -59.808
-5.5 | -0.469 | 0.00905 | -0.03 | -51.803
-5 | -0.409 | 0.00885 | -0.031 | -46.212
-4.5 | -0.349 | 0.00872 | -0.032 | -40.002
-4 | -0.288 | 0.00901 | -0.033 | -31.965
-3.5 | -0.227 | 0.00899 | -0.034 | -25.221
-3 | -0.165 | 0.00894 | -0.034 | -18.451
-2.5 | -0.103 | 0.00891 | -0.035 | -11.574
-2 | -0.041 | 0.00888 | -0.036 | -4.649
-1.5 | 0.021 | 0.00894 | -0.037 | 2.294
-1 | 0.082 | 0.00889 | -0.038 | 9.256
-0.5 | 0.144 | 0.00892 | -0.039 | 16.134
0 | 0.208 | 0.00888 | -0.04 | 23.371
0.5 | 0.27 | 0.00898 | -0.041 | 30.018
1 | 0.332 | 0.00898 | -0.041 | 36.961
1.5 | 0.394 | 0.00911 | -0.042 | 43.205
2 | 0.456 | 0.00986 | -0.043 | 46.21
2.5 | 0.517 | 0.01006 | -0.044 | 51.394
3 | 0.579 | 0.01023 | -0.045 | 56.577
3.5 | 0.64 | 0.01048 | -0.046 | 61.123
4 | 0.693 | 0.01083 | -0.046 | 64.006
4.5 | 0.752 | 0.01123 | -0.047 | 66.977
5 | 0.81 | 0.01171 | -0.047 | 69.213
5.5 | 0.868 | 0.01205 | -0.048 | 72.049
6 | 0.924 | 0.01237 | -0.049 | 74.716
6.5 | 0.978 | 0.01248 | -0.05 | 78.375
7 | 1.031 | 0.01329 | -0.05 | 77.558
7.5 | 1.071 | 0.01758 | -0.05 | 60.934
8 | 1.12 | 0.01771 | -0.051 | 63.231
8.5 | 1.163 | 0.01955 | -0.052 | 59.513
9 | 1.207 | 0.0206 | -0.052 | 58.586
9.5 | 1.248 | 0.02184 | -0.053 | 57.153
10 | 1.286 | 0.02322 | -0.053 | 55.394
10.5 | 1.322 | 0.02482 | -0.054 | 53.245
11 | 1.354 | 0.02647 | -0.054 | 51.15
11.5 | 1.385 | 0.02791 | -0.055 | 49.629
12 | 1.409 | 0.03048 | -0.055 | 46.229
12.5 | 1.435 | 0.03125 | -0.056 | 45.911
13 | 1.451 | 0.03462 | -0.056 | 41.907
13.5 | 1.466 | 0.03711 | -0.057 | 39.511
14 | 1.478 | 0.03987 | -0.057 | 37.079
14.5 | 1.486 | 0.04277 | -0.057 | 34.753
15 | 1.49 | 0.0465 | -0.058 | 32.047
15.5 | 1.497 | 0.04756 | -0.058 | 31.482
16 | 1.488 | 0.05457 | -0.058 | 27.261
16.5 | 1.481 | 0.05942 | -0.058 | 24.919
17 | 1.479 | 0.06057 | -0.059 | 24.42
17.5 | 1.458 | 0.06956 | -0.058 | 20.961
18 | 1.434 | 0.07992 | -0.057 | 17.938
18.5 | 1.344 | 0.1225 | -0.049 | 10.975
19 | 1.324 | 0.1344 | -0.048 | 9.85
19.5 | 1.29 | 0.15429 | -0.044 | 8.363
20 | 1.247 | 0.17105 | -0.025 | 7.292

## 34. Re 750k Mach 0.00 (2)
BIGFOIL.COM POLAR EXPORT
NACA63(3)-218
NACA63(3)-218 |  |  |  | Cl Max: | 1.2896 | at alpha= | 20 | deg
XFOIL ncrit=9 |  |  |  | L/D Max: | 75.2829 | at alpha= | 8.5 | deg
Re: | 750000 |  |  | Cd Min: | 0.11477 | at alpha= | 20 | deg
Mach: | 0 |  |  | Cl=0 at alpha= | -1.2496 | deg
|  |  |  | @ Cl=0.1, Cd= | 0.010216
|  |  |  | @ Cl=0.4, Cd= | 0.010768
|  |  |  | @ Cl=0.6, Cd= | 0.01151
alpha (deg) | Cl | Cd | Cm | Cl/Cd
-20 | -1.0898 | 0.10255 | -0.0295 | -10.627
-19.5 | -1.0961 | 0.09411 | -0.0338 | -11.647
-19 | -1.1008 | 0.08628 | -0.0375 | -12.7585
-18.5 | -1.1016 | 0.07911 | -0.0408 | -13.9249
-18 | -1.1067 | 0.07208 | -0.0433 | -15.3538
-17.5 | -1.1052 | 0.06587 | -0.0456 | -16.7785
-17 | -1.0993 | 0.06039 | -0.0475 | -18.2033
-16.5 | -1.0899 | 0.05546 | -0.049 | -19.652
-16 | -1.0783 | 0.05099 | -0.0501 | -21.1473
-15.5 | -1.0746 | 0.04602 | -0.0508 | -23.3507
-15 | -1.0616 | 0.04209 | -0.0513 | -25.2221
-14.5 | -1.0052 | 0.03825 | -0.0597 | -26.2797
-14 | -1.0003 | 0.03496 | -0.0578 | -28.6127
-13.5 | -0.9897 | 0.03193 | -0.0564 | -30.9959
-13 | -0.9714 | 0.02952 | -0.0551 | -32.9065
-12.5 | -0.9485 | 0.02758 | -0.0537 | -34.3909
-12 | -0.9413 | 0.02467 | -0.0514 | -38.1557
-11.5 | -0.9223 | 0.02336 | -0.0491 | -39.482
-11 | -0.8975 | 0.02183 | -0.0472 | -41.1131
-10 | -0.857 | 0.01841 | -0.0414 | -46.5508
-9.5 | -0.8381 | 0.01734 | -0.037 | -48.3333
-9 | -0.806 | 0.01636 | -0.0344 | -49.2665
-8.5 | -0.7668 | 0.0155 | -0.0326 | -49.471
-8 | -0.7247 | 0.01464 | -0.0312 | -49.5014
-7.5 | -0.6819 | 0.01364 | -0.03 | -49.9927
-7 | -0.6365 | 0.01267 | -0.0293 | -50.2368
-6.5 | -0.59 | 0.01159 | -0.0287 | -50.906
-6 | -0.5412 | 0.01059 | -0.0285 | -51.1048
-5.5 | -0.4882 | 0.01006 | -0.0287 | -48.5288
-5 | -0.4321 | 0.00986 | -0.029 | -43.8235
-4.5 | -0.3749 | 0.00978 | -0.0295 | -38.3333
-4 | -0.3175 | 0.00976 | -0.0299 | -32.5307
-3.5 | -0.2598 | 0.00977 | -0.0304 | -26.5916
-3 | -0.202 | 0.00983 | -0.0309 | -20.5493
-2.5 | -0.1443 | 0.00988 | -0.0314 | -14.6053
-2 | -0.0867 | 0.00993 | -0.0318 | -8.7311
-1.5 | -0.0288 | 0.01007 | -0.0324 | -2.86
-1 | 0.0287 | 0.01012 | -0.0328 | 2.836
-0.5 | 0.0868 | 0.0102 | -0.0333 | 8.5098
0 | 0.1445 | 0.01027 | -0.0338 | 14.0701
0.5 | 0.2022 | 0.01037 | -0.0343 | 19.4986
1 | 0.2598 | 0.01047 | -0.0348 | 24.8138
1.5 | 0.3173 | 0.01058 | -0.0352 | 29.9905
2 | 0.3746 | 0.01071 | -0.0357 | 34.9767
2.5 | 0.4316 | 0.01084 | -0.0361 | 39.8155
3 | 0.4886 | 0.01101 | -0.0365 | 44.3778
3.5 | 0.5447 | 0.01118 | -0.0367 | 48.7209
4 | 0.5999 | 0.01151 | -0.0369 | 52.1199
4.5 | 0.6559 | 0.01163 | -0.0371 | 56.3972
5 | 0.7132 | 0.01154 | -0.0375 | 61.8024
5.5 | 0.7716 | 0.01142 | -0.0381 | 67.5657
6 | 0.8306 | 0.01128 | -0.0387 | 73.6348
6.5 | 0.8779 | 0.01197 | -0.0379 | 73.3417
7 | 0.9262 | 0.01255 | -0.037 | 73.8008
7.5 | 0.9725 | 0.01312 | -0.0358 | 74.1235
8 | 1.0183 | 0.01367 | -0.0346 | 74.4916
8.5 | 1.0645 | 0.01414 | -0.0334 | 75.2829
9.5 | 1.1037 | 0.01673 | -0.0236 | 65.9713
10 | 1.1172 | 0.01842 | -0.0187 | 60.6515
10.5 | 1.1329 | 0.02022 | -0.0147 | 56.0287
11 | 1.1447 | 0.02229 | -0.0107 | 51.3549
11.5 | 1.1681 | 0.02429 | -0.0091 | 48.0897
12 | 1.1818 | 0.02731 | -0.0073 | 43.2735
12.5 | 1.2008 | 0.03007 | -0.006 | 39.9335
13 | 1.2115 | 0.03367 | -0.0048 | 35.9816
13.5 | 1.2186 | 0.03777 | -0.0039 | 32.2637
14 | 1.2333 | 0.04146 | -0.0035 | 29.7467
14.5 | 1.2401 | 0.04615 | -0.0035 | 26.8711
15 | 1.2426 | 0.05154 | -0.0038 | 24.1094
15.5 | 1.2537 | 0.05627 | -0.0045 | 22.2801
16 | 1.2612 | 0.06159 | -0.0055 | 20.4774
16.5 | 1.2566 | 0.06856 | -0.0071 | 18.3285
17 | 1.2675 | 0.0739 | -0.0087 | 17.1516
17.5 | 1.2736 | 0.08001 | -0.0107 | 15.918
18 | 1.278 | 0.08649 | -0.0131 | 14.7763
18.5 | 1.2745 | 0.09416 | -0.0159 | 13.5355
19 | 1.2817 | 0.1006 | -0.0187 | 12.7406
19.5 | 1.2864 | 0.10752 | -0.0219 | 11.9643
20 | 1.2896 | 0.11477 | -0.0254 | 11.2364

## 35. Re 750k Mach 0.10 (1)
BIGFOIL.COM POLAR EXPORT
NACA63(3)-218
NACA63(3)-218 |  |  |  | Cl Max: | 1.479 | at alpha= | 15.5 | deg
JavaFoil+Calcfoil stall+Eppler ext transition |  |  |  | L/D Max: | 78.925 | at alpha= | 7 | deg
Re: | 750000 |  |  | Cd Min: | 0.0088 | at alpha= | -4.5 | deg
Mach: | 0.1 |  |  | Cl=0 at alpha= | -1.6693 | deg
|  |  |  | @ Cl=0.1, Cd= | 0.0089045
|  |  |  | @ Cl=0.4, Cd= | 0.0091965
|  |  |  | @ Cl=0.6, Cd= | 0.010402
alpha (deg) | Cl | Cd | Cm | Cl/Cd
-20 | -1.072 | 0.17149 | -0.003 | -6.253
-19.5 | -1.088 | 0.16335 | -0.003 | -6.662
-19 | -1.106 | 0.15445 | -0.004 | -7.162
-18.5 | -1.123 | 0.14355 | -0.005 | -7.826
-18 | -1.141 | 0.13117 | -0.006 | -8.696
-17.5 | -1.146 | 0.12629 | -0.006 | -9.072
-17 | -1.15 | 0.11618 | -0.007 | -9.896
-16.5 | -1.188 | 0.08549 | -0.009 | -13.894
-16 | -1.224 | 0.06061 | -0.01 | -20.187
-15.5 | -1.226 | 0.05224 | -0.011 | -23.46
-15 | -1.221 | 0.04588 | -0.012 | -26.603
-14.5 | -1.209 | 0.04094 | -0.013 | -29.541
-14 | -1.193 | 0.03725 | -0.014 | -32.016
-13.5 | -1.172 | 0.03424 | -0.015 | -34.216
-13 | -1.147 | 0.03155 | -0.016 | -36.351
-12.5 | -1.118 | 0.02921 | -0.017 | -38.295
-12 | -1.087 | 0.02714 | -0.017 | -40.057
-11.5 | -1.052 | 0.0253 | -0.018 | -41.593
-11 | -1.015 | 0.02347 | -0.019 | -43.257
-10.5 | -0.975 | 0.02193 | -0.02 | -44.448
-10 | -0.932 | 0.02057 | -0.021 | -45.303
-9.5 | -0.887 | 0.01934 | -0.022 | -45.85
-9 | -0.841 | 0.01764 | -0.023 | -47.655
-8.5 | -0.791 | 0.01668 | -0.024 | -47.427
-8 | -0.74 | 0.01576 | -0.025 | -46.974
-7.5 | -0.687 | 0.01543 | -0.026 | -44.551
-7 | -0.633 | 0.0147 | -0.027 | -43.104
-6.5 | -0.587 | 0.00942 | -0.028 | -62.355
-6 | -0.53 | 0.00884 | -0.029 | -59.962
-5.5 | -0.471 | 0.00904 | -0.03 | -52.066
-5 | -0.411 | 0.00886 | -0.031 | -46.364
-4.5 | -0.35 | 0.0088 | -0.032 | -39.84
-4 | -0.29 | 0.00905 | -0.033 | -32.002
-3.5 | -0.228 | 0.00899 | -0.034 | -25.34
-3 | -0.166 | 0.00894 | -0.035 | -18.538
-2.5 | -0.104 | 0.00891 | -0.035 | -11.636
-2 | -0.041 | 0.00889 | -0.036 | -4.669
-1.5 | 0.021 | 0.00891 | -0.037 | 2.313
-1 | 0.083 | 0.00891 | -0.038 | 9.277
-0.5 | 0.145 | 0.00889 | -0.039 | 16.279
0 | 0.209 | 0.00889 | -0.04 | 23.458
0.5 | 0.271 | 0.00897 | -0.041 | 30.199
1 | 0.333 | 0.00901 | -0.042 | 36.982
1.5 | 0.396 | 0.00915 | -0.043 | 43.226
2 | 0.458 | 0.00987 | -0.043 | 46.37
2.5 | 0.52 | 0.01006 | -0.044 | 51.677
3 | 0.582 | 0.01031 | -0.045 | 56.439
3.5 | 0.637 | 0.01059 | -0.046 | 60.12
4 | 0.696 | 0.01104 | -0.046 | 63.043
4.5 | 0.755 | 0.0113 | -0.047 | 66.873
5 | 0.814 | 0.01174 | -0.048 | 69.304
5.5 | 0.872 | 0.01217 | -0.048 | 71.606
6 | 0.928 | 0.0121 | -0.049 | 76.707
6.5 | 0.982 | 0.01262 | -0.05 | 77.834
7 | 1.035 | 0.01311 | -0.051 | 78.925
7.5 | 1.074 | 0.01813 | -0.051 | 59.254
8 | 1.122 | 0.01865 | -0.051 | 60.14
8.5 | 1.167 | 0.01978 | -0.052 | 59.009
9 | 1.211 | 0.0209 | -0.052 | 57.918
9.5 | 1.251 | 0.02211 | -0.053 | 56.579
10 | 1.289 | 0.02353 | -0.054 | 54.776
10.5 | 1.323 | 0.02518 | -0.054 | 52.549
11 | 1.355 | 0.02689 | -0.055 | 50.389
11.5 | 1.385 | 0.02838 | -0.055 | 48.796
12 | 1.408 | 0.03102 | -0.056 | 45.373
12.5 | 1.432 | 0.03183 | -0.056 | 44.974
13 | 1.446 | 0.03533 | -0.056 | 40.924
13.5 | 1.459 | 0.03798 | -0.057 | 38.419
14 | 1.469 | 0.0408 | -0.057 | 36.004
14.5 | 1.475 | 0.04409 | -0.058 | 33.444
15 | 1.475 | 0.0478 | -0.058 | 30.864
15.5 | 1.479 | 0.04888 | -0.058 | 30.264
16 | 1.466 | 0.05651 | -0.058 | 25.937
16.5 | 1.454 | 0.06195 | -0.058 | 23.477
17 | 1.449 | 0.06315 | -0.059 | 22.949
17.5 | 1.421 | 0.0743 | -0.058 | 19.128
18 | 1.322 | 0.1198 | -0.049 | 11.037
18.5 | 1.3 | 0.13103 | -0.047 | 9.925
19 | 1.262 | 0.15228 | -0.042 | 8.288
19.5 | 1.222 | 0.1655 | -0.025 | 7.386
20 | 1.219 | 0.1731 | -0.039 | 7.041

## 36. Re 750k Mach 0.10 (2)
BIGFOIL.COM POLAR EXPORT
NACA63(3)-218
NACA63(3)-218 |  |  |  | Cl Max: | 1.2783 | at alpha= | 20 | deg
XFOIL ncrit=9 |  |  |  | L/D Max: | 75.0358 | at alpha= | 6 | deg
Re: | 750000 |  |  | Cd Min: | 0.11881 | at alpha= | 20 | deg
Mach: | 0.1 |  |  | Cl=0 at alpha= | -1.2448 | deg
|  |  |  | @ Cl=0.1, Cd= | 0.010254
|  |  |  | @ Cl=0.4, Cd= | 0.010808
|  |  |  | @ Cl=0.6, Cd= | 0.011602
alpha (deg) | Cl | Cd | Cm | Cl/Cd
-20 | -1.0677 | 0.10796 | -0.0277 | -9.8898
-19.5 | -1.0762 | 0.09898 | -0.0325 | -10.8729
-19 | -1.083 | 0.09057 | -0.0366 | -11.9576
-18.5 | -1.0865 | 0.08286 | -0.0402 | -13.1125
-18 | -1.0905 | 0.07561 | -0.0431 | -14.4227
-17.5 | -1.0925 | 0.06889 | -0.0456 | -15.8586
-17 | -1.0879 | 0.06309 | -0.0477 | -17.2436
-16.5 | -1.0803 | 0.05782 | -0.0494 | -18.6838
-16 | -1.0711 | 0.05296 | -0.0506 | -20.2247
-15.5 | -1.0642 | 0.04813 | -0.0514 | -22.1109
-15 | -1.0543 | 0.04379 | -0.052 | -24.0763
-14.5 | -1.0011 | 0.03971 | -0.0602 | -25.2103
-14 | -0.9909 | 0.03659 | -0.0588 | -27.0812
-13.5 | -0.9841 | 0.03313 | -0.0575 | -29.7042
-13 | -0.9668 | 0.03056 | -0.0562 | -31.6361
-12.5 | -0.9455 | 0.02843 | -0.0548 | -33.2571
-12 | -0.9366 | 0.02556 | -0.0526 | -36.6432
-11.5 | -0.919 | 0.02416 | -0.0504 | -38.0381
-11 | -0.8948 | 0.02238 | -0.0485 | -39.9821
-10 | -0.8536 | 0.0188 | -0.043 | -45.4043
-9.5 | -0.8318 | 0.01761 | -0.0393 | -47.2345
-9 | -0.8072 | 0.01655 | -0.0354 | -48.7734
-8.5 | -0.7689 | 0.01568 | -0.0335 | -49.037
-8 | -0.7271 | 0.01482 | -0.0319 | -49.0621
-7.5 | -0.6847 | 0.0138 | -0.0306 | -49.6159
-7 | -0.6396 | 0.01281 | -0.0297 | -49.9297
-6.5 | -0.593 | 0.01174 | -0.0291 | -50.5111
-6 | -0.5445 | 0.0107 | -0.0288 | -50.8879
-5.5 | -0.4916 | 0.01011 | -0.0289 | -48.6251
-5 | -0.4351 | 0.00991 | -0.0292 | -43.9051
-4.5 | -0.3777 | 0.00981 | -0.0296 | -38.5015
-4 | -0.3198 | 0.0098 | -0.0301 | -32.6327
-3.5 | -0.2618 | 0.00981 | -0.0305 | -26.6871
-3 | -0.2037 | 0.00986 | -0.031 | -20.6592
-2.5 | -0.1457 | 0.00992 | -0.0315 | -14.6875
-2 | -0.0877 | 0.00998 | -0.0319 | -8.7876
-1.5 | -0.0296 | 0.01011 | -0.0324 | -2.9278
-1 | 0.0284 | 0.01014 | -0.0329 | 2.8008
-0.5 | 0.0869 | 0.01024 | -0.0334 | 8.4863
0 | 0.1449 | 0.0103 | -0.0339 | 14.068
0.5 | 0.203 | 0.01041 | -0.0344 | 19.5005
1 | 0.2608 | 0.01051 | -0.0348 | 24.8145
1.5 | 0.3186 | 0.01062 | -0.0353 | 30
2 | 0.3762 | 0.01075 | -0.0357 | 34.9953
2.5 | 0.4336 | 0.01089 | -0.0361 | 39.8163
3 | 0.4908 | 0.01106 | -0.0365 | 44.3761
3.5 | 0.5471 | 0.01124 | -0.0367 | 48.6744
4 | 0.6026 | 0.01162 | -0.0368 | 51.8589
4.5 | 0.6591 | 0.01167 | -0.0371 | 56.4781
5 | 0.7168 | 0.01159 | -0.0375 | 61.8464
5.5 | 0.7757 | 0.01146 | -0.038 | 67.6876
6 | 0.8374 | 0.01116 | -0.039 | 75.0358
6.5 | 0.8816 | 0.01208 | -0.0376 | 72.9801
7 | 0.9298 | 0.01266 | -0.0366 | 73.4439
7.5 | 0.9766 | 0.01322 | -0.0354 | 73.8729
8 | 1.0227 | 0.01376 | -0.0341 | 74.3241
8.5 | 1.0667 | 0.01433 | -0.0325 | 74.4382
9 | 1.0873 | 0.01556 | -0.0274 | 69.8779
9.5 | 1.1012 | 0.01708 | -0.022 | 64.4731
10 | 1.1149 | 0.01887 | -0.0173 | 59.0832
10.5 | 1.1302 | 0.02078 | -0.0134 | 54.3888
11 | 1.1422 | 0.02294 | -0.0095 | 49.7908
12 | 1.1781 | 0.02828 | -0.0062 | 41.6584
12.5 | 1.1954 | 0.03128 | -0.005 | 38.2161
13 | 1.2034 | 0.03522 | -0.0039 | 34.1681
13.5 | 1.2124 | 0.03932 | -0.0031 | 30.8342
14 | 1.2257 | 0.04329 | -0.0029 | 28.3137
14.5 | 1.2296 | 0.04843 | -0.003 | 25.3892
15 | 1.2352 | 0.05367 | -0.0035 | 23.0147
15.5 | 1.2454 | 0.05862 | -0.0043 | 21.2453
16 | 1.2506 | 0.06436 | -0.0055 | 19.4313
16.5 | 1.249 | 0.07112 | -0.0072 | 17.5619
17 | 1.2589 | 0.07673 | -0.0089 | 16.4069
17.5 | 1.2648 | 0.083 | -0.011 | 15.2386
18 | 1.2663 | 0.09 | -0.0136 | 14.07
18.5 | 1.267 | 0.09727 | -0.0165 | 13.0256
19 | 1.2726 | 0.10406 | -0.0194 | 12.2295
19.5 | 1.2766 | 0.11123 | -0.0228 | 11.4771
20 | 1.2783 | 0.11881 | -0.0267 | 10.7592

## 37. Re 750k Mach 0.25 (1)
BIGFOIL.COM POLAR EXPORT
NACA63(3)-218
NACA63(3)-218 |  |  |  | Cl Max: | 1.399 | at alpha= | 13 | deg
JavaFoil+Calcfoil stall+Eppler ext transition |  |  |  | L/D Max: | 76.935 | at alpha= | 7 | deg
Re: | 750000 |  |  | Cd Min: | 0.00889 | at alpha= | -4.5 | deg
Mach: | 0.25 |  |  | Cl=0 at alpha= | -1.6641 | deg
|  |  |  | @ Cl=0.1, Cd= | 0.0090211
|  |  |  | @ Cl=0.4, Cd= | 0.0092525
|  |  |  | @ Cl=0.6, Cd= | 0.010694
alpha (deg) | Cl | Cd | Cm | Cl/Cd
-19 | -0.855 | 0.17316 | -0.003 | -4.94
-18.5 | -0.902 | 0.16322 | -0.004 | -5.523
-18 | -0.941 | 0.15566 | -0.004 | -6.048
-17.5 | -0.973 | 0.14397 | -0.004 | -6.759
-17 | -0.994 | 0.13681 | -0.004 | -7.266
-16.5 | -1.007 | 0.12943 | -0.005 | -7.78
-16 | -1.024 | 0.12223 | -0.007 | -8.376
-15.5 | -1.029 | 0.11451 | -0.007 | -8.989
-15 | -1.047 | 0.0991 | -0.009 | -10.563
-14.5 | -1.132 | 0.05336 | -0.013 | -21.21
-14 | -1.138 | 0.0449 | -0.014 | -25.357
-13.5 | -1.134 | 0.03959 | -0.015 | -28.638
-13 | -1.121 | 0.03568 | -0.016 | -31.43
-12.5 | -1.103 | 0.03255 | -0.017 | -33.88
-12 | -1.079 | 0.02985 | -0.018 | -36.159
-11.5 | -1.051 | 0.02756 | -0.019 | -38.135
-11 | -1.019 | 0.02543 | -0.02 | -40.064
-10.5 | -0.982 | 0.02364 | -0.021 | -41.542
-10 | -0.942 | 0.02206 | -0.022 | -42.722
-9.5 | -0.899 | 0.02058 | -0.022 | -43.682
-9 | -0.853 | 0.0193 | -0.023 | -44.206
-8.5 | -0.806 | 0.01759 | -0.024 | -45.795
-8 | -0.755 | 0.01654 | -0.025 | -45.613
-7.5 | -0.702 | 0.01619 | -0.026 | -43.352
-7 | -0.647 | 0.01533 | -0.027 | -42.218
-6.5 | -0.6 | 0.00987 | -0.029 | -60.8
-6 | -0.542 | 0.0091 | -0.03 | -59.625
-5.5 | -0.482 | 0.00926 | -0.031 | -52.095
-5 | -0.421 | 0.00905 | -0.032 | -46.533
-4.5 | -0.359 | 0.00889 | -0.033 | -40.403
-4 | -0.297 | 0.00926 | -0.034 | -32.055
-3.5 | -0.234 | 0.00915 | -0.035 | -25.567
-3 | -0.17 | 0.00905 | -0.036 | -18.816
-2.5 | -0.106 | 0.00902 | -0.036 | -11.804
-2 | -0.043 | 0.00904 | -0.037 | -4.714
-1.5 | 0.021 | 0.00902 | -0.038 | 2.347
-1 | 0.085 | 0.009 | -0.039 | 9.431
-0.5 | 0.149 | 0.00909 | -0.04 | 16.348
0 | 0.214 | 0.00904 | -0.041 | 23.69
0.5 | 0.278 | 0.00911 | -0.042 | 30.556
1 | 0.342 | 0.00918 | -0.043 | 37.281
1.5 | 0.406 | 0.00926 | -0.044 | 43.882
2 | 0.47 | 0.01013 | -0.045 | 46.406
2.5 | 0.534 | 0.01029 | -0.045 | 51.877
3 | 0.59 | 0.01062 | -0.046 | 55.618
3.5 | 0.652 | 0.01108 | -0.047 | 58.827
4 | 0.712 | 0.01141 | -0.047 | 62.432
4.5 | 0.773 | 0.01176 | -0.048 | 65.687
5 | 0.832 | 0.01221 | -0.049 | 68.183
5.5 | 0.892 | 0.01262 | -0.05 | 70.65
6 | 0.949 | 0.01263 | -0.05 | 75.186
6.5 | 1.004 | 0.01319 | -0.051 | 76.1
7 | 1.057 | 0.01373 | -0.052 | 76.935
7.5 | 1.096 | 0.01871 | -0.052 | 58.557
8 | 1.142 | 0.01989 | -0.052 | 57.393
8.5 | 1.186 | 0.02108 | -0.053 | 56.262
9 | 1.227 | 0.02249 | -0.054 | 54.538
9.5 | 1.264 | 0.02404 | -0.054 | 52.578
10 | 1.298 | 0.02556 | -0.055 | 50.789
10.5 | 1.328 | 0.0274 | -0.055 | 48.449
11 | 1.352 | 0.02956 | -0.056 | 45.737
11.5 | 1.374 | 0.03099 | -0.056 | 44.341
12 | 1.389 | 0.03352 | -0.057 | 41.428
12.5 | 1.395 | 0.03701 | -0.057 | 37.7
13 | 1.399 | 0.03999 | -0.057 | 34.981
13.5 | 1.396 | 0.04339 | -0.058 | 32.178
14 | 1.387 | 0.04743 | -0.058 | 29.245
14.5 | 1.371 | 0.05157 | -0.058 | 26.59
15 | 1.344 | 0.05855 | -0.058 | 22.951
15.5 | 1.314 | 0.0639 | -0.058 | 20.564
16 | 1.151 | 0.12379 | -0.024 | 9.294
16.5 | 1.152 | 0.12317 | -0.044 | 9.351
17 | 1.112 | 0.13427 | -0.042 | 8.282
17.5 | 1.091 | 0.12944 | -0.047 | 8.431
18 | 1.023 | 0.15655 | -0.037 | 6.534

## 38. Re 750k Mach 0.25 (2)
BIGFOIL.COM POLAR EXPORT
NACA63(3)-218
NACA63(3)-218 |  |  |  | Cl Max: | 1.219 | at alpha= | 18.5 | deg
XFOIL ncrit=9 |  |  |  | L/D Max: | 72.4217 | at alpha= | 6 | deg
Re: | 750000 |  |  | Cd Min: | 0.14946 | at alpha= | -20 | deg
Mach: | 0.25 |  |  | Cl=0 at alpha= | -1.2223 | deg
|  |  |  | @ Cl=0.1, Cd= | 0.010427
|  |  |  | @ Cl=0.4, Cd= | 0.011046
|  |  |  | @ Cl=0.6, Cd= | 0.011908
alpha (deg) | Cl | Cd | Cm | Cl/Cd
-20 | -0.8919 | 0.14946 | -0.0071 | -5.9675
-19.5 | -0.9271 | 0.13361 | -0.0172 | -6.9389
-19 | -0.9546 | 0.12011 | -0.0254 | -7.9477
-18.5 | -0.9766 | 0.10804 | -0.0324 | -9.0392
-18 | -0.9942 | 0.09729 | -0.0382 | -10.2189
-17.5 | -1.0058 | 0.08789 | -0.0429 | -11.4439
-17 | -1.0158 | 0.07943 | -0.0466 | -12.7886
-16.5 | -1.0178 | 0.07211 | -0.0497 | -14.1145
-16 | -1.0168 | 0.06552 | -0.0521 | -15.5189
-15.5 | -1.0117 | 0.0596 | -0.0539 | -16.9748
-15 | -0.9776 | 0.05275 | -0.0629 | -18.5327
-14.5 | -0.9706 | 0.04833 | -0.0628 | -20.0828
-14 | -0.9587 | 0.04433 | -0.0626 | -21.6264
-13.5 | -0.9432 | 0.04083 | -0.0622 | -23.1007
-13 | -0.9385 | 0.03673 | -0.0613 | -25.5513
-12.5 | -0.9239 | 0.03401 | -0.06 | -27.1655
-12 | -0.9047 | 0.03174 | -0.0586 | -28.5035
-11 | -0.8758 | 0.0259 | -0.055 | -33.8147
-10.5 | -0.8528 | 0.02374 | -0.053 | -35.9225
-10 | -0.8368 | 0.02132 | -0.0503 | -39.2495
-9.5 | -0.811 | 0.01964 | -0.0477 | -41.2933
-9 | -0.7925 | 0.01785 | -0.0439 | -44.3978
-8.5 | -0.7722 | 0.01677 | -0.0392 | -46.0465
-8 | -0.7374 | 0.01574 | -0.0363 | -46.8488
-7.5 | -0.6974 | 0.01472 | -0.0341 | -47.3777
-7 | -0.6547 | 0.01364 | -0.0325 | -47.9985
-6.5 | -0.609 | 0.01253 | -0.0313 | -48.6034
-6 | -0.5617 | 0.01134 | -0.0304 | -49.5326
-5.5 | -0.5101 | 0.01045 | -0.0301 | -48.8134
-5 | -0.4526 | 0.01013 | -0.0302 | -44.6792
-4.5 | -0.393 | 0.01004 | -0.0305 | -39.1434
-4 | -0.3336 | 0.00997 | -0.0308 | -33.4604
-3.5 | -0.2736 | 0.01 | -0.0312 | -27.36
-3 | -0.2136 | 0.01004 | -0.0316 | -21.2749
-2.5 | -0.1536 | 0.01012 | -0.032 | -15.1779
-2 | -0.0935 | 0.01023 | -0.0325 | -9.1398
-1.5 | -0.0336 | 0.01028 | -0.0329 | -3.2685
-1 | 0.0269 | 0.01032 | -0.0334 | 2.6066
-0.5 | 0.0869 | 0.01041 | -0.0339 | 8.3477
0 | 0.1467 | 0.01049 | -0.0343 | 13.9847
0.5 | 0.2066 | 0.01062 | -0.0348 | 19.4539
1 | 0.2661 | 0.01071 | -0.0352 | 24.8459
1.5 | 0.3258 | 0.01087 | -0.0356 | 29.9724
2 | 0.3849 | 0.011 | -0.0359 | 34.9909
3 | 0.5024 | 0.01136 | -0.0364 | 44.2254
3.5 | 0.5602 | 0.01165 | -0.0365 | 48.0858
4 | 0.6173 | 0.01202 | -0.0365 | 51.3561
4.5 | 0.6765 | 0.01194 | -0.0367 | 56.6583
5 | 0.7355 | 0.01194 | -0.0369 | 61.5997
5.5 | 0.7972 | 0.0117 | -0.0373 | 68.1368
6 | 0.8553 | 0.01181 | -0.0374 | 72.4217
6.5 | 0.9019 | 0.0126 | -0.0357 | 71.5794
7 | 0.9461 | 0.01336 | -0.0336 | 70.8159
7.5 | 0.994 | 0.01386 | -0.032 | 71.7172
8 | 1.0368 | 0.01443 | -0.0296 | 71.8503
8.5 | 1.0607 | 0.01558 | -0.0246 | 68.0809
9 | 1.0748 | 0.01733 | -0.0192 | 62.0196
9.5 | 1.0868 | 0.0195 | -0.0145 | 55.7333
10 | 1.0986 | 0.02196 | -0.0104 | 50.0273
10.5 | 1.1123 | 0.0245 | -0.007 | 45.4
11 | 1.1239 | 0.02721 | -0.0037 | 41.3047
11.5 | 1.1372 | 0.03077 | -0.0026 | 36.9581
12 | 1.1516 | 0.03444 | -0.0015 | 33.4379
12.5 | 1.1613 | 0.03868 | -0.0008 | 30.0233
13 | 1.1634 | 0.04395 | -0.0004 | 26.471
13.5 | 1.1743 | 0.04868 | -0.0004 | 24.1228
14 | 1.181 | 0.05406 | -0.0009 | 21.8461
14.5 | 1.183 | 0.06018 | -0.0018 | 19.6577
15 | 1.1928 | 0.06571 | -0.0029 | 18.1525
15.5 | 1.1978 | 0.07199 | -0.0045 | 16.6384
16 | 1.2006 | 0.07872 | -0.0064 | 15.2515
16.5 | 1.2086 | 0.08506 | -0.0084 | 14.2088
17 | 1.2139 | 0.09196 | -0.011 | 13.2003
17.5 | 1.2132 | 0.09969 | -0.014 | 12.1697
18 | 1.2179 | 0.10708 | -0.0172 | 11.3737
18.5 | 1.219 | 0.1151 | -0.021 | 10.5908
19 | 1.2187 | 0.12344 | -0.0253 | 9.8728
19.5 | 1.2168 | 0.13212 | -0.03 | 9.2098
20 | 1.2105 | 0.14143 | -0.0352 | 8.559

## 39. Re 750k Mach 0.50 (1)
BIGFOIL.COM POLAR EXPORT
NACA63(3)-218
NACA63(3)-218 |  |  |  | Cl Max: | 1.224 | at alpha= | 20 | deg
JavaFoil+Calcfoil stall+Eppler ext transition |  |  |  | L/D Max: | 65.656 | at alpha= | 6 | deg
Re: | 750000 |  |  | Cd Min: | 0.00946 | at alpha= | -3.5 | deg
Mach: | 0.5 |  |  | Cl=0 at alpha= | -1.669 | deg
|  |  |  | @ Cl=0.1, Cd= | 0.0097221
|  |  |  | @ Cl=0.4, Cd= | 0.014101
|  |  |  | @ Cl=0.6, Cd= | 0.011994
alpha (deg) | Cl | Cd | Cm | Cl/Cd
-20 | -1.043 | 0.21801 | -0.004 | -4.783
-19.5 | -1.014 | 0.20787 | -0.004 | -4.876
-19 | -0.986 | 0.20383 | -0.005 | -4.838
-18.5 | -0.958 | 0.1988 | -0.005 | -4.821
-18 | -0.931 | 0.19768 | -0.006 | -4.708
-17.5 | -0.906 | 0.19102 | -0.007 | -4.742
-17 | -0.876 | 0.17803 | -0.007 | -4.918
-16.5 | -0.845 | 0.17066 | -0.007 | -4.953
-16 | -0.817 | 0.16224 | -0.007 | -5.033
-15.5 | -0.788 | 0.15966 | -0.008 | -4.935
-15 | -0.76 | 0.15723 | -0.008 | -4.831
-14.5 | -0.732 | 0.15379 | -0.009 | -4.758
-14 | -0.705 | 0.14583 | -0.009 | -4.836
-13.5 | -0.674 | 0.13553 | -0.009 | -4.97
-13 | -0.645 | 0.12609 | -0.009 | -5.117
-12.5 | -0.617 | 0.12233 | -0.009 | -5.044
-12 | -0.589 | 0.11744 | -0.01 | -5.014
-11.5 | -0.56 | 0.10695 | -0.01 | -5.238
-11 | -0.534 | 0.0851 | -0.011 | -6.27
-10.5 | -0.57 | 0.03869 | -0.022 | -14.743
-10 | -0.823 | 0.03274 | -0.023 | -25.133
-9.5 | -0.868 | 0.02911 | -0.024 | -29.811
-9 | -0.864 | 0.02623 | -0.026 | -32.935
-8.5 | -0.839 | 0.02386 | -0.027 | -35.148
-8 | -0.8 | 0.02193 | -0.028 | -36.499
-7.5 | -0.754 | 0.02028 | -0.029 | -37.162
-7 | -0.701 | 0.0189 | -0.03 | -37.075
-6.5 | -0.645 | 0.01839 | -0.031 | -35.043
-6 | -0.593 | 0.01222 | -0.033 | -48.503
-5.5 | -0.53 | 0.01115 | -0.034 | -47.512
-5 | -0.464 | 0.01059 | -0.035 | -43.802
-4.5 | -0.397 | 0.00991 | -0.036 | -40.019
-4 | -0.328 | 0.00964 | -0.037 | -34.058
-3.5 | -0.259 | 0.00946 | -0.038 | -27.37
-3 | -0.189 | 0.00984 | -0.039 | -19.176
-2.5 | -0.118 | 0.00979 | -0.04 | -12.066
-2 | -0.047 | 0.00975 | -0.042 | -4.855
-1.5 | 0.024 | 0.00971 | -0.043 | 2.425
-1 | 0.095 | 0.00972 | -0.044 | 9.731
-0.5 | 0.166 | 0.00975 | -0.045 | 16.983
0 | 0.205 | 0.01844 | -0.036 | 11.145
0.5 | 0.267 | 0.01853 | -0.037 | 14.395
1 | 0.328 | 0.01876 | -0.037 | 17.478
1.5 | 0.445 | 0.01119 | -0.048 | 39.782
2 | 0.514 | 0.01141 | -0.049 | 45.007
2.5 | 0.582 | 0.01187 | -0.05 | 49.012
3 | 0.649 | 0.01233 | -0.051 | 52.648
3.5 | 0.716 | 0.0128 | -0.051 | 55.929
4 | 0.782 | 0.0133 | -0.052 | 58.827
4.5 | 0.848 | 0.01374 | -0.053 | 61.716
5 | 0.913 | 0.0144 | -0.054 | 63.436
5.5 | 0.977 | 0.01508 | -0.055 | 64.836
6 | 1.037 | 0.0158 | -0.055 | 65.656
6.5 | 1.089 | 0.01698 | -0.056 | 64.155
7 | 1.125 | 0.02319 | -0.056 | 48.515
7.5 | 1.164 | 0.02516 | -0.057 | 46.276
8 | 1.193 | 0.02734 | -0.057 | 43.627
8.5 | 1.203 | 0.03062 | -0.058 | 39.283
9 | 1.189 | 0.03328 | -0.058 | 35.719
9.5 | 1.113 | 0.0367 | -0.059 | 30.331
10 | 0.759 | 0.04087 | -0.059 | 18.573
10.5 | 0.721 | 0.06929 | -0.048 | 10.405
11 | 0.718 | 0.09701 | -0.029 | 7.403
11.5 | 0.746 | 0.10385 | -0.03 | 7.184
12 | 0.774 | 0.11366 | -0.03 | 6.808
12.5 | 0.802 | 0.12764 | -0.031 | 6.28
13 | 0.833 | 0.13402 | -0.036 | 6.216
13.5 | 0.859 | 0.14273 | -0.036 | 6.022
14 | 0.887 | 0.14769 | -0.036 | 6.009
14.5 | 0.915 | 0.1517 | -0.037 | 6.033
15 | 0.944 | 0.16127 | -0.039 | 5.855
15.5 | 0.975 | 0.16335 | -0.042 | 5.967
16 | 1.005 | 0.17137 | -0.044 | 5.866
16.5 | 1.029 | 0.17675 | -0.043 | 5.821
17 | 1.056 | 0.18262 | -0.043 | 5.785
17.5 | 1.084 | 0.18903 | -0.044 | 5.734
18 | 1.112 | 0.19327 | -0.045 | 5.755
18.5 | 1.144 | 0.20417 | -0.048 | 5.602
19 | 1.17 | 0.21056 | -0.048 | 5.556
19.5 | 1.197 | 0.21588 | -0.048 | 5.543
20 | 1.224 | 0.21893 | -0.049 | 5.59

## 40. Re 750k Mach 0.50 (2)
BIGFOIL.COM POLAR EXPORT
NACA63(3)-218
NACA63(3)-218 |  |  |  | Cl Max: | 1.0557 | at alpha= | 14 | deg
XFOIL ncrit=9 |  |  |  | L/D Max: | 63.4328 | at alpha= | 5.5 | deg
Re: | 750000 |  |  | Cd Min: | 0.23362 | at alpha= | 19 | deg
Mach: | 0.5 |  |  | Cl=0 at alpha= | -1.1048 | deg
|  |  |  | @ Cl=0.1, Cd= | 0.011361
|  |  |  | @ Cl=0.4, Cd= | 0.012313
|  |  |  | @ Cl=0.6, Cd= | 0.013235
alpha (deg) | Cl | Cd | Cm | Cl/Cd
-17 | -0.596 | 0.18021 | -0.001 | -3.3073
-16.5 | -0.5763 | 0.17318 | -0.0053 | -3.3278
-16 | -0.5751 | 0.16116 | -0.012 | -3.5685
-15.5 | -0.6059 | 0.14296 | -0.0224 | -4.2382
-15 | -0.6362 | 0.12679 | -0.0324 | -5.0177
-14.5 | -0.6832 | 0.10904 | -0.0441 | -6.2656
-14 | -0.7201 | 0.09431 | -0.0539 | -7.6355
-13.5 | -0.7499 | 0.08173 | -0.0618 | -9.1753
-13 | -0.7678 | 0.0717 | -0.0672 | -10.7085
-12.5 | -0.7781 | 0.06317 | -0.071 | -12.3176
-12 | -0.7836 | 0.05579 | -0.0732 | -14.0455
-11.5 | -0.7811 | 0.04973 | -0.0739 | -15.7068
-11 | -0.7735 | 0.04457 | -0.0737 | -17.3547
-10.5 | -0.7588 | 0.04028 | -0.0728 | -18.8381
-10 | -0.7471 | 0.03614 | -0.0712 | -20.6724
-9.5 | -0.7312 | 0.03257 | -0.0693 | -22.4501
-9 | -0.7153 | 0.02921 | -0.0669 | -24.4882
-8.5 | -0.7018 | 0.02588 | -0.0641 | -27.1175
-8 | -0.6827 | 0.02307 | -0.0609 | -29.5925
-7.5 | -0.6643 | 0.02041 | -0.0574 | -32.5478
-7 | -0.6445 | 0.01808 | -0.0533 | -35.6471
-6.5 | -0.6364 | 0.01615 | -0.0467 | -39.4056
-6 | -0.6119 | 0.01463 | -0.0416 | -41.825
-4.5 | -0.4648 | 0.01102 | -0.0348 | -42.1779
-4 | -0.3969 | 0.01087 | -0.0344 | -36.5133
-3.5 | -0.3282 | 0.01085 | -0.0342 | -30.2488
-3 | -0.2593 | 0.01088 | -0.0342 | -23.8327
-2.5 | -0.1905 | 0.01095 | -0.0343 | -17.3973
-2 | -0.1218 | 0.01106 | -0.0345 | -11.0127
-1.5 | -0.0539 | 0.0111 | -0.0346 | -4.8559
-1 | 0.0143 | 0.0112 | -0.0349 | 1.2768
-0.5 | 0.0817 | 0.01132 | -0.035 | 7.2173
0 | 0.1489 | 0.01147 | -0.0352 | 12.9817
0.5 | 0.2158 | 0.01165 | -0.0353 | 18.5236
1 | 0.2821 | 0.01184 | -0.0354 | 23.826
1.5 | 0.3481 | 0.01209 | -0.0353 | 28.7924
2 | 0.4132 | 0.01237 | -0.0351 | 33.4034
2.5 | 0.4779 | 0.01282 | -0.0348 | 37.2777
3 | 0.5428 | 0.01312 | -0.0344 | 41.372
3.5 | 0.6074 | 0.01325 | -0.0338 | 45.8415
4 | 0.6703 | 0.01343 | -0.0328 | 49.9106
4.5 | 0.7299 | 0.01365 | -0.0312 | 53.4725
5 | 0.7866 | 0.0138 | -0.0289 | 57
5.5 | 0.85 | 0.0134 | -0.0271 | 63.4328
6 | 0.8791 | 0.01476 | -0.0218 | 59.5596
6.5 | 0.9136 | 0.01622 | -0.0176 | 56.3255
7 | 0.9498 | 0.01781 | -0.014 | 53.3296
7.5 | 0.9899 | 0.0194 | -0.0108 | 51.0258
8 | 1.0143 | 0.02196 | -0.0072 | 46.1885
8.5 | 1.0159 | 0.02606 | -0.0032 | 38.9831
9 | 1.0166 | 0.03066 | -0.0001 | 33.1572
9.5 | 1.0167 | 0.03574 | 0.0021 | 28.4471
10 | 1.0143 | 0.04149 | 0.0034 | 24.4469
10.5 | 1.0132 | 0.04754 | 0.0041 | 21.3126
11 | 1.0134 | 0.05381 | 0.0042 | 18.8329
11.5 | 1.0169 | 0.05989 | 0.0043 | 16.9795
12 | 1.0198 | 0.06576 | 0.0048 | 15.5079
13 | 1.0453 | 0.07892 | 0.001 | 13.2451
13.5 | 1.0541 | 0.08601 | -0.0009 | 12.2556
14 | 1.0557 | 0.09432 | -0.0039 | 11.1927
14.5 | 1.0497 | 0.10401 | -0.0081 | 10.0923
15 | 1.0365 | 0.11514 | -0.0139 | 9.0021
15.5 | 1.0196 | 0.12731 | -0.021 | 8.0088
16 | 1.0017 | 0.14038 | -0.0294 | 7.1356
16.5 | 0.9682 | 0.15745 | -0.0413 | 6.1493
17 | 0.9243 | 0.17788 | -0.0555 | 5.1962
17.5 | 0.9095 | 0.19354 | -0.0657 | 4.6993
18 | 0.8936 | 0.2114 | -0.0766 | 4.2271
18.5 | 0.8981 | 0.22482 | -0.0846 | 3.9948
19 | 0.9159 | 0.23362 | -0.0903 | 3.9205

## 41. Re 1M Mach 0.00 (1)
BIGFOIL.COM POLAR EXPORT
NACA63(3)-218
NACA63(3)-218 |  |  |  | Cl Max: | 1.503 | at alpha= | 15.5 | deg
JavaFoil+Calcfoil stall+Eppler ext transition |  |  |  | L/D Max: | 84.278 | at alpha= | 6.5 | deg
Re: | 1000000 |  |  | Cd Min: | 0.00819 | at alpha= | -4.5 | deg
Mach: | 0 |  |  | Cl=0 at alpha= | -1.6693 | deg
|  |  |  | @ Cl=0.1, Cd= | 0.00835
|  |  |  | @ Cl=0.4, Cd= | 0.0085793
|  |  |  | @ Cl=0.6, Cd= | 0.0097157
alpha (deg) | Cl | Cd | Cm | Cl/Cd
-20 | -1.124 | 0.15231 | -0.004 | -7.38
-19.5 | -1.141 | 0.14244 | -0.004 | -8.013
-19 | -1.165 | 0.12725 | -0.005 | -9.152
-18.5 | -1.189 | 0.11135 | -0.006 | -10.674
-18 | -1.234 | 0.08331 | -0.007 | -14.813
-17.5 | -1.248 | 0.07451 | -0.008 | -16.753
-17 | -1.26 | 0.0632 | -0.009 | -19.938
-16.5 | -1.263 | 0.05493 | -0.01 | -22.989
-16 | -1.263 | 0.04753 | -0.011 | -26.565
-15.5 | -1.251 | 0.04449 | -0.011 | -28.122
-15 | -1.239 | 0.04046 | -0.012 | -30.617
-14.5 | -1.223 | 0.03678 | -0.013 | -33.259
-14 | -1.203 | 0.03388 | -0.014 | -35.503
-13.5 | -1.179 | 0.03136 | -0.015 | -37.612
-13 | -1.153 | 0.02906 | -0.016 | -39.672
-12.5 | -1.123 | 0.02701 | -0.017 | -41.568
-12 | -1.09 | 0.02509 | -0.017 | -43.458
-11.5 | -1.055 | 0.02344 | -0.018 | -44.994
-11 | -1.016 | 0.02175 | -0.019 | -46.72
-10.5 | -0.975 | 0.0204 | -0.02 | -47.81
-10 | -0.932 | 0.01917 | -0.021 | -48.632
-9.5 | -0.887 | 0.01804 | -0.022 | -49.152
-9 | -0.84 | 0.01644 | -0.023 | -51.105
-8.5 | -0.791 | 0.01553 | -0.024 | -50.897
-8 | -0.739 | 0.01472 | -0.025 | -50.227
-7.5 | -0.687 | 0.01441 | -0.026 | -47.633
-7 | -0.632 | 0.01372 | -0.027 | -46.095
-6.5 | -0.586 | 0.009 | -0.028 | -65.058
-6 | -0.529 | 0.00835 | -0.029 | -63.331
-5.5 | -0.47 | 0.00846 | -0.03 | -55.561
-5 | -0.41 | 0.00829 | -0.031 | -49.498
-4.5 | -0.349 | 0.00819 | -0.032 | -42.643
-4 | -0.288 | 0.00849 | -0.033 | -33.941
-3.5 | -0.227 | 0.00842 | -0.034 | -26.938
-3 | -0.165 | 0.00841 | -0.034 | -19.618
-2.5 | -0.103 | 0.00838 | -0.035 | -12.31
-2 | -0.041 | 0.00835 | -0.036 | -4.946
-1.5 | 0.021 | 0.00833 | -0.037 | 2.463
-1 | 0.082 | 0.00835 | -0.038 | 9.849
-0.5 | 0.144 | 0.00835 | -0.039 | 17.234
0 | 0.208 | 0.00837 | -0.04 | 24.793
0.5 | 0.27 | 0.00835 | -0.041 | 32.29
1 | 0.332 | 0.00848 | -0.041 | 39.139
1.5 | 0.394 | 0.0085 | -0.042 | 46.293
2 | 0.456 | 0.00932 | -0.043 | 48.889
2.5 | 0.517 | 0.00943 | -0.044 | 54.87
3 | 0.579 | 0.00964 | -0.045 | 60.062
3.5 | 0.64 | 0.00986 | -0.046 | 64.934
4 | 0.702 | 0.0101 | -0.047 | 69.509
4.5 | 0.754 | 0.0105 | -0.047 | 71.804
5 | 0.812 | 0.01092 | -0.048 | 74.402
5.5 | 0.871 | 0.01128 | -0.048 | 77.164
6 | 0.927 | 0.01155 | -0.049 | 80.227
6.5 | 0.981 | 0.01164 | -0.05 | 84.278
7 | 1.034 | 0.01238 | -0.05 | 83.487
7.5 | 1.073 | 0.01672 | -0.051 | 64.187
8 | 1.123 | 0.01703 | -0.051 | 65.907
8.5 | 1.166 | 0.01845 | -0.052 | 63.201
9 | 1.21 | 0.01944 | -0.052 | 62.241
9.5 | 1.251 | 0.02058 | -0.053 | 60.808
10 | 1.29 | 0.02219 | -0.053 | 58.113
10.5 | 1.325 | 0.0237 | -0.054 | 55.905
11 | 1.358 | 0.02492 | -0.055 | 54.486
11.5 | 1.389 | 0.02625 | -0.055 | 52.918
12 | 1.413 | 0.02838 | -0.056 | 49.793
12.5 | 1.439 | 0.02939 | -0.056 | 48.944
13 | 1.455 | 0.0325 | -0.057 | 44.77
13.5 | 1.471 | 0.03482 | -0.057 | 42.243
14 | 1.483 | 0.03739 | -0.057 | 39.664
14.5 | 1.492 | 0.04012 | -0.058 | 37.182
15 | 1.5 | 0.0419 | -0.058 | 35.796
15.5 | 1.503 | 0.04445 | -0.059 | 33.806
16 | 1.499 | 0.04867 | -0.059 | 30.81
16.5 | 1.494 | 0.05254 | -0.059 | 28.435
17 | 1.488 | 0.0559 | -0.059 | 26.608
17.5 | 1.472 | 0.06234 | -0.059 | 23.617
18 | 1.454 | 0.06939 | -0.059 | 20.957
18.5 | 1.436 | 0.07536 | -0.059 | 19.059
19 | 1.411 | 0.08479 | -0.058 | 16.636
19.5 | 1.321 | 0.13038 | -0.05 | 10.131
20 | 1.3 | 0.14073 | -0.049 | 9.238

## 42. Re 1M Mach 0.00 (2)
BIGFOIL.COM POLAR EXPORT
NACA63(3)-218
NACA63(3)-218 |  |  |  | Cl Max: | 1.3342 | at alpha= | 20 | deg
XFOIL ncrit=9 |  |  |  | L/D Max: | 81.9146 | at alpha= | 8 | deg
Re: | 1000000 |  |  | Cd Min: | 0.1079 | at alpha= | 20 | deg
Mach: | 0 |  |  | Cl=0 at alpha= | -1.2781 | deg
|  |  |  | @ Cl=0.1, Cd= | 0.009422
|  |  |  | @ Cl=0.4, Cd= | 0.010174
|  |  |  | @ Cl=0.6, Cd= | 0.010258
alpha (deg) | Cl | Cd | Cm | Cl/Cd
-20 | -1.1362 | 0.09597 | -0.0319 | -11.8391
-19.5 | -1.1419 | 0.08799 | -0.0357 | -12.9776
-19 | -1.1595 | 0.0788 | -0.0396 | -14.7145
-18.5 | -1.1654 | 0.07147 | -0.0425 | -16.3061
-18 | -1.1639 | 0.06533 | -0.0447 | -17.8157
-17.5 | -1.1603 | 0.05965 | -0.0466 | -19.4518
-17 | -1.1523 | 0.05465 | -0.048 | -21.0851
-16.5 | -1.1459 | 0.04969 | -0.0491 | -23.061
-16 | -1.1432 | 0.04454 | -0.05 | -25.6668
-15.5 | -1.0867 | 0.04051 | -0.0588 | -26.8255
-15 | -1.0722 | 0.03782 | -0.0576 | -28.3501
-14.5 | -1.0678 | 0.03414 | -0.0565 | -31.2771
-14 | -1.0531 | 0.03142 | -0.0555 | -33.5169
-13 | -1.0123 | 0.02776 | -0.0527 | -36.4661
-12.5 | -1.0031 | 0.02479 | -0.0507 | -40.4639
-12 | -0.9802 | 0.02287 | -0.049 | -42.8596
-11.5 | -0.9533 | 0.02132 | -0.0472 | -44.7139
-11 | -0.934 | 0.01947 | -0.0445 | -47.9712
-10.5 | -0.91 | 0.01806 | -0.0417 | -50.3876
-10 | -0.8872 | 0.01705 | -0.038 | -52.0352
-9.5 | -0.8595 | 0.01612 | -0.0346 | -53.3189
-9 | -0.8186 | 0.01543 | -0.0329 | -53.0525
-8.5 | -0.776 | 0.01468 | -0.0316 | -52.861
-8 | -0.7302 | 0.01399 | -0.0306 | -52.1944
-7.5 | -0.6849 | 0.01312 | -0.0297 | -52.2027
-7 | -0.6373 | 0.0123 | -0.0291 | -51.813
-6.5 | -0.5885 | 0.01144 | -0.0288 | -51.4423
-6 | -0.539 | 0.01048 | -0.0286 | -51.4313
-5.5 | -0.4871 | 0.00968 | -0.0288 | -50.3202
-5 | -0.4316 | 0.00931 | -0.0291 | -46.3588
-4.5 | -0.3743 | 0.00916 | -0.0296 | -40.8624
-4 | -0.3165 | 0.0091 | -0.0302 | -34.7802
-3.5 | -0.2585 | 0.00906 | -0.0307 | -28.532
-3 | -0.2002 | 0.0091 | -0.0313 | -22
-2.5 | -0.1421 | 0.00911 | -0.0319 | -15.5982
-2 | -0.084 | 0.00915 | -0.0324 | -9.1803
-1.5 | -0.0257 | 0.00923 | -0.033 | -2.7844
-1 | 0.0322 | 0.00931 | -0.0335 | 3.4586
-0.5 | 0.0902 | 0.0094 | -0.034 | 9.5957
0 | 0.148 | 0.00953 | -0.0345 | 15.5299
0.5 | 0.2054 | 0.00966 | -0.035 | 21.2629
1 | 0.2625 | 0.00989 | -0.0354 | 26.542
1.5 | 0.3189 | 0.01013 | -0.0358 | 31.4808
2 | 0.3774 | 0.01017 | -0.0363 | 37.1091
2.5 | 0.4355 | 0.01018 | -0.0369 | 42.78
3 | 0.4937 | 0.01023 | -0.0375 | 48.26
3.5 | 0.5516 | 0.01025 | -0.038 | 53.8146
4 | 0.6097 | 0.01026 | -0.0385 | 59.425
4.5 | 0.6658 | 0.01045 | -0.0388 | 63.7129
5 | 0.7282 | 0.0101 | -0.04 | 72.099
6 | 0.8334 | 0.01094 | -0.0396 | 76.1792
6.5 | 0.8844 | 0.01141 | -0.0391 | 77.511
7 | 0.9359 | 0.01182 | -0.0387 | 79.1794
7.5 | 0.9854 | 0.01226 | -0.0381 | 80.3752
8 | 1.0354 | 0.01264 | -0.0374 | 81.9146
8.5 | 1.0741 | 0.01359 | -0.0353 | 79.0361
9 | 1.1031 | 0.01471 | -0.0316 | 74.9898
9.5 | 1.1192 | 0.01594 | -0.026 | 70.2133
10 | 1.1387 | 0.01729 | -0.0216 | 65.8589
10.5 | 1.1591 | 0.01881 | -0.0179 | 61.6215
11 | 1.1759 | 0.02064 | -0.0143 | 56.9719
11.5 | 1.1958 | 0.02235 | -0.0111 | 53.5034
12 | 1.2148 | 0.02464 | -0.0093 | 49.3019
12.5 | 1.2345 | 0.0272 | -0.0077 | 45.386
13 | 1.2527 | 0.03 | -0.0064 | 41.7567
13.5 | 1.2597 | 0.03387 | -0.005 | 37.1922
14 | 1.2762 | 0.03713 | -0.0043 | 34.3711
14.5 | 1.2896 | 0.0409 | -0.0039 | 31.5306
15 | 1.2957 | 0.04561 | -0.0038 | 28.4082
15.5 | 1.3019 | 0.05056 | -0.0041 | 25.7496
16 | 1.3136 | 0.05515 | -0.0047 | 23.8187
16.5 | 1.3206 | 0.06047 | -0.0057 | 21.8389
17 | 1.3169 | 0.06732 | -0.0073 | 19.5618
17.5 | 1.3262 | 0.07278 | -0.0089 | 18.222
18 | 1.3313 | 0.07897 | -0.0109 | 16.8583
18.5 | 1.3339 | 0.08567 | -0.0133 | 15.5702
19 | 1.3268 | 0.09397 | -0.0166 | 14.1194
19.5 | 1.3318 | 0.10069 | -0.0195 | 13.2267
20 | 1.3342 | 0.1079 | -0.0229 | 12.3652

## 43. Re 1M Mach 0.10 (1)
BIGFOIL.COM POLAR EXPORT
NACA63(3)-218
NACA63(3)-218 |  |  |  | Cl Max: | 1.485 | at alpha= | 15 | deg
JavaFoil+Calcfoil stall+Eppler ext transition |  |  |  | L/D Max: | 84.969 | at alpha= | 7 | deg
Re: | 1000000 |  |  | Cd Min: | 0.00822 | at alpha= | -4.5 | deg
Mach: | 0.1 |  |  | Cl=0 at alpha= | -1.6693 | deg
|  |  |  | @ Cl=0.1, Cd= | 0.0083618
|  |  |  | @ Cl=0.4, Cd= | 0.0086171
|  |  |  | @ Cl=0.6, Cd= | 0.0097179
alpha (deg) | Cl | Cd | Cm | Cl/Cd
-20 | -1.082 | 0.16002 | -0.003 | -6.759
-19.5 | -1.1 | 0.15236 | -0.004 | -7.217
-19 | -1.122 | 0.1397 | -0.005 | -8.032
-18.5 | -1.152 | 0.12044 | -0.006 | -9.566
-18 | -1.188 | 0.09816 | -0.007 | -12.103
-17.5 | -1.203 | 0.08952 | -0.008 | -13.436
-17 | -1.23 | 0.07018 | -0.009 | -17.532
-16.5 | -1.242 | 0.05867 | -0.01 | -21.168
-16 | -1.243 | 0.05126 | -0.011 | -24.255
-15.5 | -1.238 | 0.04622 | -0.011 | -26.797
-15 | -1.229 | 0.04171 | -0.012 | -29.467
-14.5 | -1.216 | 0.03783 | -0.013 | -32.133
-14 | -1.198 | 0.03467 | -0.014 | -34.549
-13.5 | -1.176 | 0.032 | -0.015 | -36.744
-13 | -1.151 | 0.02955 | -0.016 | -38.936
-12.5 | -1.122 | 0.0274 | -0.017 | -40.945
-12 | -1.09 | 0.02546 | -0.018 | -42.815
-11.5 | -1.055 | 0.02377 | -0.018 | -44.396
-11 | -1.018 | 0.02208 | -0.019 | -46.101
-10.5 | -0.977 | 0.02069 | -0.02 | -47.241
-10 | -0.934 | 0.01938 | -0.021 | -48.203
-9.5 | -0.889 | 0.01821 | -0.022 | -48.811
-9 | -0.843 | 0.01658 | -0.023 | -50.823
-8.5 | -0.793 | 0.01568 | -0.024 | -50.585
-8 | -0.742 | 0.01483 | -0.025 | -50.048
-7.5 | -0.689 | 0.01452 | -0.026 | -47.471
-7 | -0.635 | 0.01383 | -0.027 | -45.925
-6.5 | -0.588 | 0.00906 | -0.028 | -64.88
-6 | -0.531 | 0.00838 | -0.029 | -63.382
-5.5 | -0.472 | 0.00846 | -0.03 | -55.821
-5 | -0.412 | 0.00829 | -0.031 | -49.683
-4.5 | -0.351 | 0.00822 | -0.032 | -42.697
-4 | -0.29 | 0.0085 | -0.033 | -34.083
-3.5 | -0.228 | 0.00842 | -0.034 | -27.049
-3 | -0.166 | 0.00841 | -0.035 | -19.707
-2.5 | -0.104 | 0.00838 | -0.035 | -12.366
-2 | -0.041 | 0.00836 | -0.036 | -4.962
-1.5 | 0.021 | 0.00834 | -0.037 | 2.472
-1 | 0.083 | 0.00837 | -0.038 | 9.881
-0.5 | 0.145 | 0.00834 | -0.039 | 17.339
0 | 0.209 | 0.00835 | -0.04 | 24.969
0.5 | 0.271 | 0.00838 | -0.041 | 32.324
1 | 0.333 | 0.00844 | -0.042 | 39.479
1.5 | 0.396 | 0.00857 | -0.043 | 46.156
2 | 0.458 | 0.0093 | -0.043 | 49.201
2.5 | 0.52 | 0.00944 | -0.044 | 55.069
3 | 0.582 | 0.00965 | -0.045 | 60.262
3.5 | 0.643 | 0.00988 | -0.046 | 65.134
4 | 0.698 | 0.01033 | -0.046 | 67.548
4.5 | 0.757 | 0.01057 | -0.047 | 71.657
5 | 0.816 | 0.01101 | -0.048 | 74.076
5.5 | 0.874 | 0.01134 | -0.049 | 77.112
6 | 0.931 | 0.01129 | -0.049 | 82.471
6.5 | 0.985 | 0.01179 | -0.05 | 83.534
7 | 1.038 | 0.01221 | -0.051 | 84.969
7.5 | 1.077 | 0.01711 | -0.051 | 62.92
8 | 1.124 | 0.01803 | -0.051 | 62.35
8.5 | 1.17 | 0.01867 | -0.052 | 62.67
9 | 1.213 | 0.01971 | -0.053 | 61.55
9.5 | 1.254 | 0.02085 | -0.053 | 60.161
10 | 1.292 | 0.02218 | -0.054 | 58.249
10.5 | 1.327 | 0.02408 | -0.054 | 55.089
11 | 1.358 | 0.02533 | -0.055 | 53.633
11.5 | 1.389 | 0.02675 | -0.055 | 51.921
12 | 1.412 | 0.02892 | -0.056 | 48.816
12.5 | 1.436 | 0.02995 | -0.056 | 47.937
13 | 1.45 | 0.03318 | -0.057 | 43.695
13.5 | 1.464 | 0.03566 | -0.057 | 41.048
14 | 1.474 | 0.03827 | -0.058 | 38.506
14.5 | 1.48 | 0.04131 | -0.058 | 35.821
15 | 1.485 | 0.04296 | -0.058 | 34.57
15.5 | 1.485 | 0.04569 | -0.059 | 32.508
16 | 1.478 | 0.0502 | -0.059 | 29.449
16.5 | 1.469 | 0.05439 | -0.059 | 27.01
17 | 1.459 | 0.05803 | -0.059 | 25.14
17.5 | 1.438 | 0.06551 | -0.059 | 21.955
18 | 1.414 | 0.07383 | -0.059 | 19.153
18.5 | 1.389 | 0.08175 | -0.058 | 16.993
19 | 1.296 | 0.12689 | -0.05 | 10.215
19.5 | 1.272 | 0.13819 | -0.049 | 9.203
20 | 1.25 | 0.14766 | -0.049 | 8.464

## 44. Re 1M Mach 0.10 (2)
BIGFOIL.COM POLAR EXPORT
NACA63(3)-218
NACA63(3)-218 |  |  |  | Cl Max: | 1.3219 | at alpha= | 20 | deg
XFOIL ncrit=9 |  |  |  | L/D Max: | 81.6327 | at alpha= | 8 | deg
Re: | 1000000 |  |  | Cd Min: | 0.11222 | at alpha= | 20 | deg
Mach: | 0.1 |  |  | Cl=0 at alpha= | -1.2741 | deg
|  |  |  | @ Cl=0.1, Cd= | 0.0094619
|  |  |  | @ Cl=0.4, Cd= | 0.010197
|  |  |  | @ Cl=0.6, Cd= | 0.010306
alpha (deg) | Cl | Cd | Cm | Cl/Cd
-20 | -1.1141 | 0.10129 | -0.0304 | -10.9991
-19.5 | -1.1223 | 0.09268 | -0.0346 | -12.1094
-19 | -1.1345 | 0.08397 | -0.0385 | -13.5108
-18.5 | -1.1471 | 0.07553 | -0.0421 | -15.1873
-18 | -1.1488 | 0.06877 | -0.0447 | -16.705
-17.5 | -1.1471 | 0.0627 | -0.0467 | -18.2951
-17 | -1.1411 | 0.05732 | -0.0483 | -19.9075
-16.5 | -1.1293 | 0.05275 | -0.0495 | -21.4085
-16 | -1.1322 | 0.04686 | -0.0506 | -24.1613
-15 | -1.0675 | 0.03931 | -0.0584 | -27.1559
-14.5 | -1.058 | 0.03588 | -0.0576 | -29.4872
-14 | -1.0476 | 0.03272 | -0.0566 | -32.0171
-13 | -1.0094 | 0.0286 | -0.054 | -35.2937
-12.5 | -0.9981 | 0.02568 | -0.0521 | -38.8668
-12 | -0.9767 | 0.02358 | -0.0504 | -41.4207
-11.5 | -0.9508 | 0.02189 | -0.0486 | -43.4354
-11 | -0.9301 | 0.02003 | -0.0461 | -46.4353
-10.5 | -0.9069 | 0.01848 | -0.0434 | -49.0747
-10 | -0.8815 | 0.01731 | -0.0402 | -50.9243
-9.5 | -0.8601 | 0.01634 | -0.0358 | -52.6377
-9 | -0.8212 | 0.01558 | -0.0339 | -52.7086
-8.5 | -0.779 | 0.01482 | -0.0323 | -52.5641
-8 | -0.7337 | 0.0141 | -0.0312 | -52.0355
-7.5 | -0.6879 | 0.01328 | -0.0303 | -51.7997
-7 | -0.6407 | 0.01242 | -0.0296 | -51.5862
-6.5 | -0.5916 | 0.01157 | -0.0292 | -51.1322
-6 | -0.5422 | 0.01059 | -0.0289 | -51.1992
-5.5 | -0.4902 | 0.00976 | -0.029 | -50.2254
-5 | -0.4347 | 0.00934 | -0.0293 | -46.5418
-4.5 | -0.377 | 0.00919 | -0.0298 | -41.0229
-4 | -0.3189 | 0.00912 | -0.0303 | -34.9671
-3.5 | -0.2605 | 0.0091 | -0.0309 | -28.6264
-3 | -0.2019 | 0.00912 | -0.0314 | -22.1382
-2.5 | -0.1434 | 0.00914 | -0.032 | -15.6893
-2 | -0.0849 | 0.00918 | -0.0325 | -9.2484
-1.5 | -0.0263 | 0.00926 | -0.0331 | -2.8402
-1 | 0.0319 | 0.00934 | -0.0336 | 3.4154
-0.5 | 0.0902 | 0.00944 | -0.0341 | 9.5551
0 | 0.1483 | 0.00957 | -0.0346 | 15.4963
0.5 | 0.206 | 0.00972 | -0.0351 | 21.1934
1 | 0.2632 | 0.00995 | -0.0355 | 26.4523
1.5 | 0.3204 | 0.01015 | -0.0358 | 31.5665
2 | 0.3792 | 0.01019 | -0.0364 | 37.213
2.5 | 0.4376 | 0.01021 | -0.037 | 42.8599
3 | 0.4962 | 0.01027 | -0.0375 | 48.3155
3.5 | 0.5544 | 0.01029 | -0.038 | 53.8776
4 | 0.6128 | 0.01031 | -0.0385 | 59.4374
4.5 | 0.6695 | 0.01046 | -0.0388 | 64.0057
5 | 0.7323 | 0.01013 | -0.04 | 72.2902
5.5 | 0.7857 | 0.01056 | -0.0399 | 74.4034
6 | 0.8377 | 0.011 | -0.0395 | 76.1545
6.5 | 0.8884 | 0.01151 | -0.0389 | 77.1851
7 | 0.9404 | 0.01189 | -0.0384 | 79.0917
7.5 | 0.9897 | 0.01237 | -0.0376 | 80.0081
8 | 1.04 | 0.01274 | -0.0369 | 81.6327
8.5 | 1.076 | 0.01381 | -0.0343 | 77.9146
9 | 1.1013 | 0.0149 | -0.0299 | 73.9128
9.5 | 1.1173 | 0.01624 | -0.0244 | 68.7993
10 | 1.1362 | 0.01771 | -0.02 | 64.1558
10.5 | 1.1569 | 0.01931 | -0.0165 | 59.912
11 | 1.1741 | 0.02123 | -0.013 | 55.3038
11.5 | 1.1925 | 0.0231 | -0.0098 | 51.6234
12 | 1.2095 | 0.02568 | -0.008 | 47.0989
12.5 | 1.2306 | 0.02824 | -0.0066 | 43.5765
13 | 1.247 | 0.03129 | -0.0053 | 39.853
13.5 | 1.2527 | 0.0354 | -0.004 | 35.387
14 | 1.2701 | 0.03874 | -0.0035 | 32.7852
14.5 | 1.2817 | 0.04283 | -0.0032 | 29.9253
15 | 1.2829 | 0.04822 | -0.0032 | 26.6051
15.5 | 1.2942 | 0.05281 | -0.0037 | 24.5067
16 | 1.3046 | 0.0577 | -0.0044 | 22.6101
16.5 | 1.3089 | 0.06348 | -0.0056 | 20.6191
17 | 1.3085 | 0.07012 | -0.0073 | 18.6609
17.5 | 1.3159 | 0.07597 | -0.0091 | 17.3213
18 | 1.3207 | 0.08236 | -0.0113 | 16.0357
18.5 | 1.3202 | 0.08968 | -0.0141 | 14.7212
19 | 1.3163 | 0.09769 | -0.0174 | 13.4743
19.5 | 1.3205 | 0.10467 | -0.0205 | 12.6158
20 | 1.3219 | 0.11222 | -0.0241 | 11.7795

## 45. Re 1M Mach 0.25 (1)
BIGFOIL.COM POLAR EXPORT
NACA63(3)-218
NACA63(3)-218 |  |  |  | Cl Max: | 1.403 | at alpha= | 13 | deg
JavaFoil+Calcfoil stall+Eppler ext transition |  |  |  | L/D Max: | 82.7 | at alpha= | 7 | deg
Re: | 1000000 |  |  | Cd Min: | 0.00832 | at alpha= | -4.5 | deg
Mach: | 0.25 |  |  | Cl=0 at alpha= | -1.6641 | deg
|  |  |  | @ Cl=0.1, Cd= | 0.008497
|  |  |  | @ Cl=0.4, Cd= | 0.0086572
|  |  |  | @ Cl=0.6, Cd= | 0.0099152
alpha (deg) | Cl | Cd | Cm | Cl/Cd
-19.5 | -0.809 | 0.17728 | -0.003 | -4.565
-19 | -0.859 | 0.16767 | -0.004 | -5.12
-18.5 | -0.903 | 0.15811 | -0.004 | -5.714
-18 | -0.943 | 0.1506 | -0.004 | -6.264
-17.5 | -0.973 | 0.13979 | -0.004 | -6.962
-17 | -1.002 | 0.13397 | -0.006 | -7.477
-16.5 | -1.017 | 0.125 | -0.006 | -8.136
-16 | -1.038 | 0.11079 | -0.008 | -9.372
-15.5 | -1.068 | 0.09103 | -0.01 | -11.73
-15 | -1.134 | 0.05586 | -0.012 | -20.301
-14.5 | -1.148 | 0.04591 | -0.013 | -25.012
-14 | -1.147 | 0.04068 | -0.014 | -28.206
-13.5 | -1.14 | 0.03668 | -0.015 | -31.067
-13 | -1.126 | 0.03327 | -0.016 | -33.845
-12.5 | -1.107 | 0.03047 | -0.017 | -36.33
-12 | -1.083 | 0.02803 | -0.018 | -38.632
-11.5 | -1.054 | 0.02588 | -0.019 | -40.724
-11 | -1.022 | 0.02391 | -0.02 | -42.725
-10.5 | -0.985 | 0.02225 | -0.021 | -44.256
-10 | -0.945 | 0.02077 | -0.022 | -45.472
-9.5 | -0.901 | 0.01944 | -0.023 | -46.357
-9 | -0.855 | 0.01818 | -0.023 | -47.028
-8.5 | -0.808 | 0.01654 | -0.024 | -48.819
-8 | -0.756 | 0.01556 | -0.025 | -48.61
-7.5 | -0.703 | 0.01523 | -0.026 | -46.194
-7 | -0.649 | 0.01443 | -0.027 | -44.944
-6.5 | -0.601 | 0.00946 | -0.029 | -63.6
-6 | -0.543 | 0.00872 | -0.03 | -62.314
-5.5 | -0.484 | 0.00863 | -0.031 | -56.059
-5 | -0.422 | 0.00847 | -0.032 | -49.854
-4.5 | -0.36 | 0.00832 | -0.033 | -43.309
-4 | -0.297 | 0.00868 | -0.034 | -34.271
-3.5 | -0.234 | 0.00861 | -0.035 | -27.183
-3 | -0.17 | 0.00854 | -0.036 | -19.94
-2.5 | -0.106 | 0.00845 | -0.036 | -12.594
-2 | -0.043 | 0.00852 | -0.037 | -5.001
-1.5 | 0.021 | 0.0085 | -0.038 | 2.491
-1 | 0.085 | 0.00849 | -0.039 | 10.008
-0.5 | 0.149 | 0.00852 | -0.04 | 17.442
0 | 0.214 | 0.00851 | -0.041 | 25.187
0.5 | 0.278 | 0.00852 | -0.042 | 32.674
1 | 0.342 | 0.00863 | -0.043 | 39.679
1.5 | 0.406 | 0.00866 | -0.044 | 46.939
2 | 0.47 | 0.0095 | -0.045 | 49.471
2.5 | 0.534 | 0.00965 | -0.045 | 55.3
3 | 0.597 | 0.00989 | -0.046 | 60.423
3.5 | 0.653 | 0.01036 | -0.047 | 63.041
4 | 0.714 | 0.01067 | -0.047 | 66.96
4.5 | 0.775 | 0.01098 | -0.048 | 70.546
5 | 0.835 | 0.0114 | -0.049 | 73.193
5.5 | 0.894 | 0.01178 | -0.05 | 75.879
6 | 0.952 | 0.01177 | -0.05 | 80.875
6.5 | 1.006 | 0.01231 | -0.051 | 81.734
7 | 1.059 | 0.01281 | -0.052 | 82.7
7.5 | 1.098 | 0.01767 | -0.052 | 62.159
8 | 1.144 | 0.01882 | -0.053 | 60.809
8.5 | 1.189 | 0.0199 | -0.053 | 59.75
9 | 1.23 | 0.02122 | -0.054 | 57.959
9.5 | 1.267 | 0.02268 | -0.054 | 55.874
10 | 1.301 | 0.02413 | -0.055 | 53.941
10.5 | 1.331 | 0.02584 | -0.055 | 51.521
11 | 1.356 | 0.02784 | -0.056 | 48.697
11.5 | 1.378 | 0.0292 | -0.057 | 47.19
12 | 1.393 | 0.03153 | -0.057 | 44.173
12.5 | 1.4 | 0.03481 | -0.057 | 40.212
13 | 1.403 | 0.03758 | -0.058 | 37.345
13.5 | 1.401 | 0.04072 | -0.058 | 34.411
14 | 1.393 | 0.04414 | -0.058 | 31.551
14.5 | 1.378 | 0.04805 | -0.059 | 28.674
15 | 1.359 | 0.05129 | -0.059 | 26.492
15.5 | 1.33 | 0.05669 | -0.059 | 23.458
16 | 1.283 | 0.06831 | -0.058 | 18.786
16.5 | 1.177 | 0.10552 | -0.049 | 11.156
17 | 1.138 | 0.11497 | -0.049 | 9.901
17.5 | 1.103 | 0.11771 | -0.05 | 9.369
18 | 1.038 | 0.14228 | -0.044 | 7.298

## 46. Re 1M Mach 0.25 (2)
BIGFOIL.COM POLAR EXPORT
NACA63(3)-218
NACA63(3)-218 |  |  |  | Cl Max: | 1.2604 | at alpha= | 17.5 | deg
XFOIL ncrit=9 |  |  |  | L/D Max: | 78.9174 | at alpha= | 7.5 | deg
Re: | 1000000 |  |  | Cd Min: | 0.13597 | at alpha= | 20 | deg
Mach: | 0.25 |  |  | Cl=0 at alpha= | -1.2504 | deg
|  |  |  | @ Cl=0.1, Cd= | 0.0097033
|  |  |  | @ Cl=0.4, Cd= | 0.010353
|  |  |  | @ Cl=0.6, Cd= | 0.010593
alpha (deg) | Cl | Cd | Cm | Cl/Cd
-20 | -0.9752 | 0.1341 | -0.0167 | -7.2722
-19.5 | -0.9962 | 0.12206 | -0.024 | -8.1616
-19 | -1.015 | 0.11084 | -0.0304 | -9.1573
-18.5 | -1.0322 | 0.1003 | -0.036 | -10.2911
-18 | -1.0497 | 0.09029 | -0.0409 | -11.6259
-17.5 | -1.0598 | 0.08162 | -0.0449 | -12.9846
-17 | -1.0652 | 0.0739 | -0.0481 | -14.4141
-16.5 | -1.0341 | 0.0656 | -0.0586 | -15.7637
-16 | -1.0342 | 0.05976 | -0.0598 | -17.3059
-15.5 | -1.036 | 0.05384 | -0.061 | -19.2422
-15 | -1.0295 | 0.0491 | -0.0616 | -20.9674
-14 | -1.003 | 0.04194 | -0.0614 | -23.9151
-13.5 | -0.9999 | 0.03736 | -0.061 | -26.7639
-13 | -0.9826 | 0.03421 | -0.0602 | -28.7226
-12.5 | -0.9628 | 0.03139 | -0.0591 | -30.6722
-12 | -0.9528 | 0.02807 | -0.0574 | -33.9437
-11.5 | -0.9319 | 0.02563 | -0.0557 | -36.3597
-11 | -0.9064 | 0.02361 | -0.0538 | -38.3905
-10.5 | -0.8904 | 0.02118 | -0.0511 | -42.0397
-10 | -0.8651 | 0.01945 | -0.0485 | -44.4781
-9.5 | -0.838 | 0.01799 | -0.0456 | -46.5814
-9 | -0.8237 | 0.01656 | -0.0405 | -49.7403
-8 | -0.7481 | 0.01489 | -0.0352 | -50.2418
-7.5 | -0.7035 | 0.01405 | -0.0335 | -50.0712
-7 | -0.6575 | 0.01313 | -0.0321 | -50.0762
-6.5 | -0.609 | 0.01221 | -0.0312 | -49.8771
-6 | -0.5593 | 0.0112 | -0.0306 | -49.9375
-5.5 | -0.5076 | 0.0102 | -0.0303 | -49.7647
-5 | -0.4518 | 0.00957 | -0.0304 | -47.21
-4.5 | -0.3924 | 0.00937 | -0.0307 | -41.8783
-4 | -0.3323 | 0.00928 | -0.0311 | -35.8082
-3.5 | -0.2719 | 0.00924 | -0.0316 | -29.4264
-3 | -0.2114 | 0.00925 | -0.0321 | -22.8541
-2.5 | -0.1508 | 0.00929 | -0.0326 | -16.2325
-2 | -0.0903 | 0.00935 | -0.0331 | -9.6578
-1.5 | -0.0299 | 0.00944 | -0.0336 | -3.1674
-1 | 0.03 | 0.00953 | -0.0341 | 3.148
-0.5 | 0.0901 | 0.00968 | -0.0346 | 9.3079
0 | 0.1495 | 0.00982 | -0.035 | 15.224
1 | 0.2677 | 0.01025 | -0.0357 | 26.1171
1.5 | 0.3284 | 0.01031 | -0.0363 | 31.8526
2 | 0.3887 | 0.01034 | -0.0367 | 37.5919
2.5 | 0.449 | 0.01041 | -0.0372 | 43.1316
3 | 0.5091 | 0.01047 | -0.0377 | 48.6246
3.5 | 0.569 | 0.01053 | -0.038 | 54.0361
4 | 0.6284 | 0.01065 | -0.0383 | 59.0047
4.5 | 0.6892 | 0.01062 | -0.0388 | 64.8964
5 | 0.7541 | 0.01037 | -0.0398 | 72.7194
5.5 | 0.8058 | 0.01098 | -0.039 | 73.388
6 | 0.8596 | 0.0114 | -0.0383 | 75.4035
6.5 | 0.9095 | 0.01204 | -0.0371 | 75.5399
7 | 0.9628 | 0.01238 | -0.0363 | 77.7706
7.5 | 1.0133 | 0.01284 | -0.035 | 78.9174
8 | 1.055 | 0.01365 | -0.0326 | 77.2894
8.5 | 1.073 | 0.01493 | -0.0266 | 71.8687
9 | 1.0894 | 0.01648 | -0.0212 | 66.1044
9.5 | 1.1054 | 0.01836 | -0.0166 | 60.207
10 | 1.1244 | 0.02035 | -0.0129 | 55.2531
10.5 | 1.1417 | 0.02267 | -0.0096 | 50.3617
11 | 1.1596 | 0.02508 | -0.0067 | 46.236
11.5 | 1.1708 | 0.02793 | -0.0035 | 41.9191
12.5 | 1.2031 | 0.03484 | -0.0015 | 34.5321
13 | 1.2086 | 0.03949 | -0.0007 | 30.6052
13.5 | 1.2191 | 0.04402 | -0.0004 | 27.6942
14 | 1.2308 | 0.04865 | -0.0004 | 25.2991
14.5 | 1.2284 | 0.055 | -0.001 | 22.3345
15 | 1.2398 | 0.06017 | -0.0018 | 20.605
15.5 | 1.2473 | 0.06597 | -0.003 | 18.9071
16 | 1.2467 | 0.07298 | -0.0049 | 17.0828
16.5 | 1.2517 | 0.07956 | -0.0069 | 15.7328
17 | 1.2569 | 0.08633 | -0.0092 | 14.5592
17.5 | 1.2604 | 0.09354 | -0.012 | 13.4744
18 | 1.2546 | 0.10223 | -0.0157 | 12.2723
18.5 | 1.256 | 0.11012 | -0.0193 | 11.4057
19 | 1.2558 | 0.11837 | -0.0233 | 10.6091
19.5 | 1.2527 | 0.12709 | -0.0279 | 9.8568
20 | 1.2496 | 0.13597 | -0.0328 | 9.1903

## 47. Re 1M Mach 0.50 (1)
BIGFOIL.COM POLAR EXPORT
NACA63(3)-218
NACA63(3)-218 |  |  |  | Cl Max: | 1.224 | at alpha= | 20 | deg
JavaFoil+Calcfoil stall+Eppler ext transition |  |  |  | L/D Max: | 70.502 | at alpha= | 6 | deg
Re: | 1000000 |  |  | Cd Min: | 0.00881 | at alpha= | -3.5 | deg
Mach: | 0.5 |  |  | Cl=0 at alpha= | -1.669 | deg
|  |  |  | @ Cl=0.1, Cd= | 0.0091114
|  |  |  | @ Cl=0.4, Cd= | 0.0096363
|  |  |  | @ Cl=0.6, Cd= | 0.011235
alpha (deg) | Cl | Cd | Cm | Cl/Cd
-20 | -1.044 | 0.20497 | -0.004 | -5.091
-19.5 | -1.014 | 0.19677 | -0.004 | -5.154
-19 | -0.986 | 0.1945 | -0.005 | -5.071
-18.5 | -0.959 | 0.18683 | -0.005 | -5.131
-18 | -0.931 | 0.18376 | -0.006 | -5.066
-17.5 | -0.906 | 0.18037 | -0.007 | -5.025
-17 | -0.877 | 0.16417 | -0.007 | -5.342
-16.5 | -0.846 | 0.16023 | -0.007 | -5.28
-16 | -0.817 | 0.15556 | -0.007 | -5.253
-15.5 | -0.788 | 0.14894 | -0.008 | -5.293
-15 | -0.76 | 0.1479 | -0.008 | -5.138
-14.5 | -0.732 | 0.14182 | -0.009 | -5.162
-14 | -0.705 | 0.14074 | -0.01 | -5.013
-13.5 | -0.674 | 0.12832 | -0.009 | -5.251
-13 | -0.645 | 0.12098 | -0.009 | -5.334
-12.5 | -0.617 | 0.11652 | -0.009 | -5.296
-12 | -0.589 | 0.11218 | -0.01 | -5.25
-11.5 | -0.56 | 0.10257 | -0.01 | -5.463
-11 | -0.535 | 0.0822 | -0.012 | -6.511
-10.5 | -0.575 | 0.03556 | -0.022 | -16.155
-10 | -0.826 | 0.03072 | -0.023 | -26.889
-9.5 | -0.87 | 0.02742 | -0.025 | -31.725
-9 | -0.866 | 0.02476 | -0.026 | -34.974
-8.5 | -0.841 | 0.02255 | -0.027 | -37.277
-8 | -0.802 | 0.02071 | -0.028 | -38.726
-7.5 | -0.755 | 0.01921 | -0.029 | -39.303
-7 | -0.702 | 0.01788 | -0.03 | -39.268
-6.5 | -0.646 | 0.01736 | -0.031 | -37.219
-6 | -0.594 | 0.01172 | -0.033 | -50.679
-5.5 | -0.531 | 0.01066 | -0.034 | -49.8
-5 | -0.466 | 0.00982 | -0.035 | -47.403
-4.5 | -0.398 | 0.00916 | -0.036 | -43.441
-4 | -0.329 | 0.00898 | -0.037 | -36.639
-3.5 | -0.26 | 0.00881 | -0.038 | -29.478
-3 | -0.189 | 0.00923 | -0.039 | -20.505
-2.5 | -0.118 | 0.00918 | -0.041 | -12.89
-2 | -0.047 | 0.00909 | -0.042 | -5.219
-1.5 | 0.024 | 0.00911 | -0.043 | 2.59
-1 | 0.095 | 0.00911 | -0.044 | 10.398
-0.5 | 0.166 | 0.00913 | -0.045 | 18.155
0 | 0.239 | 0.00914 | -0.046 | 26.156
0.5 | 0.31 | 0.00921 | -0.047 | 33.691
1 | 0.382 | 0.00931 | -0.048 | 41.004
1.5 | 0.446 | 0.01047 | -0.048 | 42.631
2 | 0.515 | 0.01071 | -0.049 | 48.084
2.5 | 0.583 | 0.01113 | -0.05 | 52.399
3 | 0.651 | 0.01155 | -0.051 | 56.333
3.5 | 0.718 | 0.01194 | -0.052 | 60.099
4 | 0.784 | 0.01244 | -0.052 | 63.061
4.5 | 0.85 | 0.01284 | -0.053 | 66.24
5 | 0.916 | 0.0134 | -0.054 | 68.342
5.5 | 0.98 | 0.01406 | -0.055 | 69.732
6 | 1.04 | 0.01475 | -0.056 | 70.502
6.5 | 1.093 | 0.01576 | -0.056 | 69.321
7 | 1.128 | 0.02196 | -0.056 | 51.346
7.5 | 1.167 | 0.02381 | -0.057 | 49.021
8 | 1.196 | 0.02587 | -0.057 | 46.21
8.5 | 1.206 | 0.02896 | -0.058 | 41.644
9 | 1.192 | 0.03146 | -0.058 | 37.887
9.5 | 1.116 | 0.03473 | -0.059 | 32.138
10 | 0.762 | 0.03861 | -0.059 | 19.721
10.5 | 0.781 | 0.04662 | -0.058 | 16.757
11 | 0.719 | 0.09297 | -0.03 | 7.73
11.5 | 0.746 | 0.10019 | -0.03 | 7.448
12 | 0.774 | 0.10801 | -0.03 | 7.165
12.5 | 0.802 | 0.12215 | -0.031 | 6.565
13 | 0.834 | 0.12825 | -0.037 | 6.502
13.5 | 0.86 | 0.13487 | -0.036 | 6.375
14 | 0.888 | 0.13868 | -0.037 | 6.403
14.5 | 0.916 | 0.14347 | -0.038 | 6.384
15 | 0.945 | 0.15033 | -0.04 | 6.286
15.5 | 0.977 | 0.15491 | -0.043 | 6.305
16 | 1.006 | 0.16792 | -0.045 | 5.991
16.5 | 1.029 | 0.1653 | -0.043 | 6.226
17 | 1.057 | 0.17117 | -0.044 | 6.175
17.5 | 1.085 | 0.17771 | -0.044 | 6.103
18 | 1.113 | 0.18598 | -0.046 | 5.987
18.5 | 1.146 | 0.19258 | -0.049 | 5.949
19 | 1.17 | 0.19912 | -0.048 | 5.878
19.5 | 1.198 | 0.20212 | -0.049 | 5.925
20 | 1.224 | 0.20477 | -0.049 | 5.979

## 48. Re 1M Mach 0.50 (2)
BIGFOIL.COM POLAR EXPORT
NACA63(3)-218
NACA63(3)-218 |  |  |  | Cl Max: | 1.0838 | at alpha= | 14 | deg
XFOIL ncrit=9 |  |  |  | L/D Max: | 68.68 | at alpha= | 5 | deg
Re: | 1000000 |  |  | Cd Min: | 0.23178 | at alpha= | 19 | deg
Mach: | 0.5 |  |  | Cl=0 at alpha= | -1.1053 | deg
|  |  |  | @ Cl=0.1, Cd= | 0.010823
|  |  |  | @ Cl=0.4, Cd= | 0.011329
|  |  |  | @ Cl=0.6, Cd= | 0.011976
alpha (deg) | Cl | Cd | Cm | Cl/Cd
-17 | -0.6007 | 0.1785 | -0.002 | -3.3653
-16 | -0.6264 | 0.14935 | -0.0188 | -4.1942
-15.5 | -0.6572 | 0.13304 | -0.029 | -4.9399
-15 | -0.7018 | 0.11566 | -0.0406 | -6.0678
-14.5 | -0.7375 | 0.10094 | -0.0504 | -7.3063
-14 | -0.7682 | 0.08796 | -0.0587 | -8.7335
-13.5 | -0.7876 | 0.07732 | -0.0648 | -10.1862
-13 | -0.8023 | 0.06795 | -0.0695 | -11.8072
-12.5 | -0.8103 | 0.05996 | -0.0725 | -13.514
-12 | -0.8131 | 0.05314 | -0.074 | -15.3011
-11.5 | -0.811 | 0.04721 | -0.0745 | -17.1786
-11 | -0.8018 | 0.04227 | -0.0741 | -18.9685
-10.5 | -0.7871 | 0.03806 | -0.0729 | -20.6805
-10 | -0.7784 | 0.0338 | -0.0713 | -23.0296
-9.5 | -0.762 | 0.03033 | -0.0691 | -25.1236
-9 | -0.7488 | 0.02686 | -0.0664 | -27.8779
-8.5 | -0.7297 | 0.02392 | -0.0634 | -30.5059
-8 | -0.709 | 0.02126 | -0.0601 | -33.349
-7.5 | -0.686 | 0.01892 | -0.0564 | -36.2579
-7 | -0.6631 | 0.01686 | -0.0521 | -39.3298
-6 | -0.6156 | 0.01399 | -0.0412 | -44.0029
-5.5 | -0.5716 | 0.0127 | -0.0381 | -45.0079
-5 | -0.5224 | 0.0113 | -0.036 | -46.2301
-4.5 | -0.4633 | 0.01034 | -0.035 | -44.8066
-4 | -0.3954 | 0.01011 | -0.0347 | -39.1098
-3.5 | -0.3264 | 0.01003 | -0.0347 | -32.5424
-3 | -0.2572 | 0.01005 | -0.0347 | -25.592
-2.5 | -0.1881 | 0.01011 | -0.0349 | -18.6053
-2 | -0.1196 | 0.01024 | -0.035 | -11.6797
-1.5 | -0.0525 | 0.01045 | -0.0351 | -5.0239
-1 | 0.014 | 0.01072 | -0.0352 | 1.306
-0.5 | 0.0827 | 0.01081 | -0.0355 | 7.6503
0 | 0.1511 | 0.01086 | -0.0358 | 13.9134
0.5 | 0.2193 | 0.01099 | -0.0361 | 19.9545
1 | 0.2869 | 0.01108 | -0.0363 | 25.8935
1.5 | 0.3543 | 0.01124 | -0.0365 | 31.5214
2 | 0.4209 | 0.01137 | -0.0364 | 37.0185
2.5 | 0.4872 | 0.01156 | -0.0362 | 42.1453
3 | 0.5516 | 0.01178 | -0.0357 | 46.8251
3.5 | 0.6157 | 0.01204 | -0.035 | 51.1379
4 | 0.6837 | 0.01201 | -0.0347 | 56.9276
4.5 | 0.7515 | 0.012 | -0.0341 | 62.625
5 | 0.8221 | 0.01197 | -0.0338 | 68.68
5.5 | 0.8572 | 0.01288 | -0.0285 | 66.5528
6 | 0.8916 | 0.01403 | -0.0234 | 63.5495
6.5 | 0.9359 | 0.01505 | -0.02 | 62.186
7 | 0.9795 | 0.01624 | -0.0166 | 60.314
7.5 | 1.0171 | 0.01786 | -0.0131 | 56.9485
8 | 1.0268 | 0.02105 | -0.0083 | 48.7791
8.5 | 1.0334 | 0.0248 | -0.0043 | 41.6694
9 | 1.0392 | 0.029 | -0.0011 | 35.8345
9.5 | 1.0463 | 0.0335 | 0.0013 | 31.2328
10 | 1.0495 | 0.03869 | 0.003 | 27.1259
10.5 | 1.0493 | 0.04455 | 0.0039 | 23.5533
11 | 1.0525 | 0.05052 | 0.0043 | 20.8333
11.5 | 1.0558 | 0.05675 | 0.0042 | 18.6044
12 | 1.0581 | 0.06327 | 0.0038 | 16.7236
12.5 | 1.0626 | 0.06911 | 0.0043 | 15.3755
13.5 | 1.0807 | 0.08347 | -0.0004 | 12.9472
14 | 1.0838 | 0.09153 | -0.0032 | 11.8409
14.5 | 1.0797 | 0.10078 | -0.0069 | 10.7134
15 | 1.069 | 0.11133 | -0.0121 | 9.6021
15.5 | 1.0541 | 0.12292 | -0.0185 | 8.5755
16 | 1.0368 | 0.13557 | -0.0264 | 7.6477
16.5 | 1.017 | 0.14956 | -0.0358 | 6.7999
17 | 0.9843 | 0.16652 | -0.0477 | 5.911
17.5 | 0.9458 | 0.18593 | -0.0612 | 5.0869
18 | 0.9327 | 0.2013 | -0.0714 | 4.6334
18.5 | 0.9145 | 0.21999 | -0.0827 | 4.157
19 | 0.9235 | 0.23178 | -0.09 | 3.9844

## 49. Re 2M Mach 0.00 (1)
BIGFOIL.COM POLAR EXPORT
NACA63(3)-218
NACA63(3)-218 |  |  |  | Cl Max: | 1.515 | at alpha= | 15.5 | deg
JavaFoil+Calcfoil stall+Eppler ext transition |  |  |  | L/D Max: | 98.307 | at alpha= | 6.5 | deg
Re: | 2000000 |  |  | Cd Min: | 0.00714 | at alpha= | -4.5 | deg
Mach: | 0 |  |  | Cl=0 at alpha= | -1.6693 | deg
|  |  |  | @ Cl=0.1, Cd= | 0.0073013
|  |  |  | @ Cl=0.4, Cd= | 0.0074935
|  |  |  | @ Cl=0.6, Cd= | 0.0085454
alpha (deg) | Cl | Cd | Cm | Cl/Cd
-20 | -1.2 | 0.09021 | -0.005 | -13.297
-19.5 | -1.225 | 0.07898 | -0.005 | -15.517
-19 | -1.247 | 0.07042 | -0.006 | -17.711
-18.5 | -1.264 | 0.06366 | -0.007 | -19.859
-18 | -1.28 | 0.05694 | -0.008 | -22.479
-17.5 | -1.288 | 0.05237 | -0.008 | -24.598
-17 | -1.29 | 0.04754 | -0.009 | -27.136
-16.5 | -1.285 | 0.04318 | -0.01 | -29.765
-16 | -1.278 | 0.03919 | -0.011 | -32.616
-15.5 | -1.266 | 0.03664 | -0.012 | -34.559
-15 | -1.252 | 0.03368 | -0.013 | -37.174
-14.5 | -1.234 | 0.03111 | -0.013 | -39.667
-14 | -1.213 | 0.02879 | -0.014 | -42.139
-13.5 | -1.189 | 0.02673 | -0.015 | -44.467
-13 | -1.161 | 0.02489 | -0.016 | -46.661
-12.5 | -1.131 | 0.02317 | -0.017 | -48.805
-12 | -1.097 | 0.02158 | -0.018 | -50.865
-11.5 | -1.061 | 0.0202 | -0.019 | -52.551
-11 | -1.023 | 0.01881 | -0.019 | -54.38
-10.5 | -0.982 | 0.01763 | -0.02 | -55.674
-10 | -0.938 | 0.01654 | -0.021 | -56.702
-9.5 | -0.892 | 0.0156 | -0.022 | -57.185
-9 | -0.845 | 0.01416 | -0.023 | -59.705
-8.5 | -0.795 | 0.0134 | -0.024 | -59.344
-8 | -0.744 | 0.01272 | -0.025 | -58.483
-7.5 | -0.691 | 0.0125 | -0.026 | -55.239
-7 | -0.636 | 0.01188 | -0.027 | -53.548
-6.5 | -0.585 | 0.00937 | -0.028 | -62.367
-6 | -0.529 | 0.00788 | -0.029 | -67.227
-5.5 | -0.471 | 0.00777 | -0.03 | -60.58
-5 | -0.41 | 0.00735 | -0.031 | -55.811
-4.5 | -0.349 | 0.00714 | -0.032 | -48.943
-4 | -0.288 | 0.00743 | -0.033 | -38.803
-3.5 | -0.227 | 0.00737 | -0.034 | -30.761
-3 | -0.165 | 0.00732 | -0.034 | -22.53
-2.5 | -0.103 | 0.00728 | -0.035 | -14.16
-2 | -0.041 | 0.00725 | -0.036 | -5.698
-1.5 | 0.021 | 0.00726 | -0.037 | 2.824
-1 | 0.082 | 0.00731 | -0.038 | 11.253
-0.5 | 0.144 | 0.00728 | -0.039 | 19.776
0 | 0.208 | 0.00726 | -0.04 | 28.568
0.5 | 0.27 | 0.00731 | -0.041 | 36.912
1 | 0.332 | 0.00735 | -0.041 | 45.16
1.5 | 0.394 | 0.00742 | -0.042 | 53.056
2 | 0.456 | 0.00818 | -0.043 | 55.703
2.5 | 0.517 | 0.00827 | -0.044 | 62.572
3 | 0.579 | 0.00848 | -0.045 | 68.29
3.5 | 0.64 | 0.00867 | -0.046 | 73.894
4 | 0.702 | 0.00886 | -0.047 | 79.215
4.5 | 0.763 | 0.00914 | -0.047 | 83.449
5 | 0.824 | 0.00905 | -0.048 | 91.075
5.5 | 0.885 | 0.00967 | -0.049 | 91.474
6 | 0.933 | 0.00998 | -0.049 | 93.498
6.5 | 0.987 | 0.01004 | -0.05 | 98.307
7 | 1.04 | 0.01065 | -0.051 | 97.667
7.5 | 1.08 | 0.01467 | -0.051 | 73.603
8 | 1.129 | 0.01444 | -0.052 | 78.196
8.5 | 1.174 | 0.01599 | -0.052 | 73.398
9 | 1.217 | 0.01706 | -0.053 | 71.35
9.5 | 1.259 | 0.01824 | -0.053 | 69.033
10 | 1.297 | 0.01902 | -0.054 | 68.218
10.5 | 1.333 | 0.02028 | -0.055 | 65.726
11 | 1.366 | 0.02161 | -0.055 | 63.212
11.5 | 1.398 | 0.02277 | -0.056 | 61.387
12 | 1.422 | 0.02478 | -0.056 | 57.395
12.5 | 1.448 | 0.02544 | -0.057 | 56.933
13 | 1.465 | 0.02827 | -0.057 | 51.831
13.5 | 1.481 | 0.02998 | -0.058 | 49.405
14 | 1.494 | 0.03215 | -0.058 | 46.469
14.5 | 1.503 | 0.03443 | -0.058 | 43.654
15 | 1.512 | 0.03589 | -0.059 | 42.12
15.5 | 1.515 | 0.03809 | -0.059 | 39.777
16 | 1.513 | 0.04146 | -0.06 | 36.491
16.5 | 1.509 | 0.04453 | -0.06 | 33.879
17 | 1.503 | 0.04724 | -0.06 | 31.81
17.5 | 1.49 | 0.05181 | -0.06 | 28.77
18 | 1.476 | 0.0565 | -0.061 | 26.12
18.5 | 1.461 | 0.06063 | -0.061 | 24.09
19 | 1.442 | 0.06592 | -0.061 | 21.877
19.5 | 1.421 | 0.07157 | -0.061 | 19.854
20 | 1.397 | 0.07798 | -0.061 | 17.921

## 50. Re 2M Mach 0.00 (2)
BIGFOIL.COM POLAR EXPORT
NACA63(3)-218
NACA63(3)-218 |  |  |  | Cl Max: | 1.4676 | at alpha= | 19 | deg
XFOIL ncrit=9 |  |  |  | L/D Max: | 95.1936 | at alpha= | 7 | deg
Re: | 2000000 |  |  | Cd Min: | 0.08829 | at alpha= | 20 | deg
Mach: | 0 |  |  | Cl=0 at alpha= | -1.3404 | deg
|  |  |  | @ Cl=0.1, Cd= | 0.0078241
|  |  |  | @ Cl=0.4, Cd= | 0.0078985
|  |  |  | @ Cl=0.6, Cd= | 0.0081982
alpha (deg) | Cl | Cd | Cm | Cl/Cd
-20 | -1.3248 | 0.0716 | -0.04 | -18.5028
-19.5 | -1.3317 | 0.06487 | -0.042 | -20.5287
-19 | -1.3336 | 0.05891 | -0.0436 | -22.6379
-18.5 | -1.3293 | 0.05373 | -0.0448 | -24.7404
-18 | -1.2647 | 0.04806 | -0.0578 | -26.315
-17.5 | -1.2657 | 0.04344 | -0.0577 | -29.1367
-17 | -1.2567 | 0.03984 | -0.0574 | -31.5437
-15.5 | -1.2178 | 0.03106 | -0.0552 | -39.208
-15 | -1.2008 | 0.02844 | -0.0541 | -42.2222
-14.5 | -1.1795 | 0.02623 | -0.0529 | -44.9676
-14 | -1.1572 | 0.02419 | -0.0515 | -47.8379
-13.5 | -1.1367 | 0.02214 | -0.0497 | -51.3415
-13 | -1.1093 | 0.02062 | -0.048 | -53.7973
-12.5 | -1.0801 | 0.0193 | -0.0462 | -55.9637
-12 | -1.0581 | 0.01772 | -0.0435 | -59.7122
-11.5 | -1.0316 | 0.01654 | -0.0407 | -62.37
-11 | -1.0095 | 0.01564 | -0.0366 | -64.546
-10.5 | -0.9761 | 0.01498 | -0.0338 | -65.1602
-10 | -0.9354 | 0.0143 | -0.0321 | -65.4126
-9.5 | -0.8892 | 0.01379 | -0.0311 | -64.4815
-9 | -0.8419 | 0.01325 | -0.0303 | -63.5396
-8.5 | -0.7923 | 0.01278 | -0.0298 | -61.9953
-8 | -0.7418 | 0.01229 | -0.0294 | -60.358
-7.5 | -0.6907 | 0.01176 | -0.0291 | -58.733
-7 | -0.6393 | 0.01116 | -0.029 | -57.2849
-6.5 | -0.5871 | 0.01055 | -0.0289 | -55.6493
-6 | -0.5341 | 0.00995 | -0.029 | -53.6784
-5.5 | -0.4807 | 0.00927 | -0.0293 | -51.8554
-5 | -0.4264 | 0.00862 | -0.0296 | -49.4664
-4.5 | -0.3707 | 0.00808 | -0.0301 | -45.8787
-4 | -0.313 | 0.00785 | -0.0308 | -39.8726
-3.5 | -0.2546 | 0.00773 | -0.0314 | -32.9366
-3 | -0.1959 | 0.00766 | -0.0321 | -25.5744
-2.5 | -0.1368 | 0.00764 | -0.0328 | -17.9058
-2 | -0.0778 | 0.00764 | -0.0336 | -10.1832
-1.5 | -0.0188 | 0.00766 | -0.0342 | -2.4543
-1 | 0.0401 | 0.00774 | -0.0349 | 5.1809
-0.5 | 0.0986 | 0.00782 | -0.0356 | 12.6087
0 | 0.1567 | 0.00799 | -0.0361 | 19.612
0.5 | 0.2162 | 0.00797 | -0.0369 | 27.1267
1 | 0.276 | 0.00795 | -0.0377 | 34.717
1.5 | 0.3358 | 0.00791 | -0.0385 | 42.4526
2 | 0.3955 | 0.0079 | -0.0393 | 50.0633
2.5 | 0.4552 | 0.00788 | -0.0401 | 57.7665
3 | 0.5149 | 0.00786 | -0.0409 | 65.5089
3.5 | 0.5741 | 0.00788 | -0.0416 | 72.8553
4 | 0.6262 | 0.00852 | -0.0414 | 73.4977
4.5 | 0.6824 | 0.00878 | -0.0417 | 77.7221
5 | 0.7372 | 0.00912 | -0.0418 | 80.8333
5.5 | 0.794 | 0.00929 | -0.0422 | 85.4682
6 | 0.8496 | 0.00951 | -0.0424 | 89.3375
6.5 | 0.904 | 0.00981 | -0.0425 | 92.1509
7 | 0.9586 | 0.01007 | -0.0425 | 95.1936
7.5 | 1.0067 | 0.01074 | -0.0417 | 93.7337
8 | 1.0514 | 0.01155 | -0.0404 | 91.0303
8.5 | 1.0924 | 0.01245 | -0.0385 | 87.743
9 | 1.1312 | 0.01329 | -0.0363 | 85.1166
9.5 | 1.1668 | 0.01401 | -0.0335 | 83.2834
10 | 1.1916 | 0.01484 | -0.0288 | 80.2965
10.5 | 1.219 | 0.01576 | -0.0252 | 77.3477
11 | 1.2434 | 0.01696 | -0.0217 | 73.3137
12 | 1.2933 | 0.01976 | -0.016 | 65.4504
12.5 | 1.3129 | 0.02162 | -0.0131 | 60.7262
13 | 1.3357 | 0.02344 | -0.011 | 56.9838
14 | 1.3756 | 0.02823 | -0.0077 | 48.7283
14.5 | 1.3891 | 0.03138 | -0.0062 | 44.267
15 | 1.4073 | 0.03433 | -0.0053 | 40.9933
15.5 | 1.4211 | 0.03785 | -0.0047 | 37.5456
16 | 1.429 | 0.04213 | -0.0042 | 33.9188
16.5 | 1.4421 | 0.04615 | -0.0042 | 31.2481
17 | 1.451 | 0.05075 | -0.0046 | 28.5911
17.5 | 1.4543 | 0.0562 | -0.0053 | 25.8772
18 | 1.4606 | 0.06152 | -0.0063 | 23.7419
18.5 | 1.465 | 0.06729 | -0.0077 | 21.7714
19 | 1.4676 | 0.07344 | -0.0095 | 19.9837
19.5 | 1.4656 | 0.08047 | -0.0118 | 18.213
20 | 1.4595 | 0.08829 | -0.0148 | 16.5308

## 51. Re 2M Mach 0.10 (1)
BIGFOIL.COM POLAR EXPORT
NACA63(3)-218
NACA63(3)-218 |  |  |  | Cl Max: | 1.498 | at alpha= | 15.5 | deg
JavaFoil+Calcfoil stall+Eppler ext transition |  |  |  | L/D Max: | 99.537 | at alpha= | 7 | deg
Re: | 2000000 |  |  | Cd Min: | 0.00719 | at alpha= | -4.5 | deg
Mach: | 0.1 |  |  | Cl=0 at alpha= | -1.6667 | deg
|  |  |  | @ Cl=0.1, Cd= | 0.0073073
|  |  |  | @ Cl=0.4, Cd= | 0.0080839
|  |  |  | @ Cl=0.6, Cd= | 0.008539
alpha (deg) | Cl | Cd | Cm | Cl/Cd
-20 | -1.145 | 0.10286 | -0.005 | -11.132
-19.5 | -1.181 | 0.08695 | -0.005 | -13.578
-19 | -1.209 | 0.0761 | -0.006 | -15.881
-18.5 | -1.233 | 0.06724 | -0.007 | -18.336
-18 | -1.251 | 0.06045 | -0.008 | -20.7
-17.5 | -1.264 | 0.05501 | -0.008 | -22.984
-17 | -1.27 | 0.04958 | -0.009 | -25.611
-16.5 | -1.268 | 0.04482 | -0.01 | -28.3
-16 | -1.263 | 0.04086 | -0.011 | -30.913
-15.5 | -1.255 | 0.03771 | -0.012 | -33.28
-15 | -1.243 | 0.03458 | -0.013 | -35.942
-14.5 | -1.227 | 0.03199 | -0.013 | -38.356
-14 | -1.208 | 0.02944 | -0.014 | -41.019
-13.5 | -1.185 | 0.0273 | -0.015 | -43.417
-13 | -1.159 | 0.02527 | -0.016 | -45.876
-12.5 | -1.13 | 0.02354 | -0.017 | -48.002
-12 | -1.098 | 0.02193 | -0.018 | -50.044
-11.5 | -1.062 | 0.02048 | -0.019 | -51.868
-11 | -1.024 | 0.01905 | -0.019 | -53.755
-10.5 | -0.983 | 0.01784 | -0.02 | -55.117
-10 | -0.94 | 0.01677 | -0.021 | -56.067
-9.5 | -0.894 | 0.01579 | -0.022 | -56.657
-9 | -0.848 | 0.01432 | -0.023 | -59.225
-8.5 | -0.798 | 0.01353 | -0.024 | -58.977
-8 | -0.747 | 0.0128 | -0.025 | -58.306
-7.5 | -0.693 | 0.01259 | -0.026 | -55.07
-7 | -0.639 | 0.01202 | -0.027 | -53.15
-6.5 | -0.587 | 0.00943 | -0.028 | -62.221
-6 | -0.532 | 0.0079 | -0.029 | -67.322
-5.5 | -0.473 | 0.00781 | -0.03 | -60.602
-5 | -0.412 | 0.00746 | -0.031 | -55.286
-4.5 | -0.351 | 0.00719 | -0.032 | -48.827
-4 | -0.29 | 0.00748 | -0.033 | -38.73
-3.5 | -0.228 | 0.00742 | -0.034 | -30.71
-3 | -0.166 | 0.00737 | -0.035 | -22.493
-2.5 | -0.104 | 0.00733 | -0.035 | -14.137
-2 | -0.042 | 0.00732 | -0.036 | -5.671
-1.5 | 0.021 | 0.00729 | -0.037 | 2.83
-1 | 0.083 | 0.00731 | -0.038 | 11.307
-0.5 | 0.145 | 0.0073 | -0.039 | 19.822
0 | 0.209 | 0.00728 | -0.04 | 28.634
0.5 | 0.271 | 0.00733 | -0.041 | 36.997
1 | 0.333 | 0.00736 | -0.042 | 45.27
1.5 | 0.396 | 0.00808 | -0.043 | 48.978
2 | 0.458 | 0.00814 | -0.043 | 56.269
2.5 | 0.52 | 0.0083 | -0.044 | 62.662
3 | 0.582 | 0.00848 | -0.045 | 68.561
3.5 | 0.643 | 0.00868 | -0.046 | 74.171
4 | 0.705 | 0.00901 | -0.047 | 78.22
4.5 | 0.767 | 0.00919 | -0.048 | 83.41
5 | 0.828 | 0.00913 | -0.049 | 90.667
5.5 | 0.88 | 0.00983 | -0.049 | 89.479
6 | 0.937 | 0.00977 | -0.05 | 95.9
6.5 | 0.991 | 0.01014 | -0.05 | 97.707
7 | 1.044 | 0.01049 | -0.051 | 99.537
7.5 | 1.083 | 0.01497 | -0.051 | 72.337
8 | 1.131 | 0.01538 | -0.052 | 73.571
8.5 | 1.177 | 0.01619 | -0.052 | 72.701
9 | 1.22 | 0.01731 | -0.053 | 70.513
9.5 | 1.262 | 0.0185 | -0.054 | 68.206
10 | 1.3 | 0.01958 | -0.054 | 66.381
10.5 | 1.335 | 0.02061 | -0.055 | 64.763
11 | 1.367 | 0.02198 | -0.055 | 62.201
11.5 | 1.397 | 0.02316 | -0.056 | 60.326
12 | 1.421 | 0.02525 | -0.056 | 56.277
12.5 | 1.445 | 0.02591 | -0.057 | 55.774
13 | 1.46 | 0.02886 | -0.057 | 50.604
13.5 | 1.474 | 0.03071 | -0.058 | 48.005
14 | 1.485 | 0.03291 | -0.058 | 45.114
14.5 | 1.491 | 0.0353 | -0.059 | 42.253
15 | 1.497 | 0.03685 | -0.059 | 40.631
15.5 | 1.498 | 0.03913 | -0.06 | 38.269
16 | 1.492 | 0.04269 | -0.06 | 34.956
16.5 | 1.484 | 0.04594 | -0.06 | 32.304
17 | 1.474 | 0.0488 | -0.06 | 30.212
17.5 | 1.458 | 0.05402 | -0.06 | 26.991
18 | 1.439 | 0.05896 | -0.061 | 24.406
18.5 | 1.42 | 0.06336 | -0.061 | 22.406
19 | 1.396 | 0.0693 | -0.061 | 20.151
19.5 | 1.37 | 0.07578 | -0.061 | 18.084
20 | 1.341 | 0.08387 | -0.06 | 15.991

## 52. Re 2M Mach 0.10 (2)
BIGFOIL.COM POLAR EXPORT
NACA63(3)-218
NACA63(3)-218 |  |  |  | Cl Max: | 1.4541 | at alpha= | 19 | deg
XFOIL ncrit=9 |  |  |  | L/D Max: | 94.9458 | at alpha= | 7 | deg
Re: | 2000000 |  |  | Cd Min: | 0.09253 | at alpha= | 20 | deg
Mach: | 0.1 |  |  | Cl=0 at alpha= | -1.337 | deg
|  |  |  | @ Cl=0.1, Cd= | 0.0078635
|  |  |  | @ Cl=0.4, Cd= | 0.0079188
|  |  |  | @ Cl=0.6, Cd= | 0.0081781
alpha (deg) | Cl | Cd | Cm | Cl/Cd
-20 | -1.3 | 0.07659 | -0.0398 | -16.9735
-19.5 | -1.311 | 0.0692 | -0.0421 | -18.9451
-18 | -1.2578 | 0.05074 | -0.0581 | -24.7891
-17.5 | -1.2541 | 0.04623 | -0.0584 | -27.1274
-17 | -1.2512 | 0.04262 | -0.0578 | -29.3571
-16 | -1.2261 | 0.0356 | -0.0575 | -34.441
-15.5 | -1.2081 | 0.03276 | -0.0569 | -36.8773
-15 | -1.1961 | 0.02964 | -0.0558 | -40.3543
-14.5 | -1.1761 | 0.02725 | -0.0546 | -43.1596
-14 | -1.1517 | 0.02526 | -0.0533 | -45.5938
-13.5 | -1.1335 | 0.02297 | -0.0514 | -49.347
-13 | -1.1075 | 0.02128 | -0.0497 | -52.0442
-12.5 | -1.0792 | 0.01983 | -0.0479 | -54.4226
-12 | -1.0553 | 0.01825 | -0.0454 | -57.8247
-11.5 | -1.029 | 0.01695 | -0.0427 | -60.708
-11 | -1.0029 | 0.0159 | -0.0394 | -63.0755
-10.5 | -0.9768 | 0.01522 | -0.0353 | -64.1787
-10 | -0.9387 | 0.01446 | -0.0332 | -64.917
-9.5 | -0.8933 | 0.01392 | -0.032 | -64.1739
-9 | -0.846 | 0.01337 | -0.0311 | -63.276
-8.5 | -0.7967 | 0.01287 | -0.0304 | -61.9037
-8 | -0.746 | 0.01237 | -0.0299 | -60.3072
-7.5 | -0.6944 | 0.01187 | -0.0296 | -58.5004
-7 | -0.6432 | 0.01124 | -0.0293 | -57.2242
-6.5 | -0.5907 | 0.01064 | -0.0292 | -55.5169
-6 | -0.5374 | 0.01002 | -0.0293 | -53.6327
-5.5 | -0.4837 | 0.00936 | -0.0295 | -51.6774
-5 | -0.4293 | 0.00866 | -0.0298 | -49.5727
-4.5 | -0.3733 | 0.00813 | -0.0303 | -45.9164
-4 | -0.3154 | 0.00787 | -0.0309 | -40.0762
-3.5 | -0.2566 | 0.00775 | -0.0316 | -33.1097
-3 | -0.1975 | 0.00768 | -0.0323 | -25.7161
-2.5 | -0.138 | 0.00765 | -0.033 | -18.0392
-2 | -0.0786 | 0.00766 | -0.0337 | -10.2611
-1.5 | -0.0193 | 0.00769 | -0.0344 | -2.5098
-1 | 0.0399 | 0.00776 | -0.035 | 5.1418
-0.5 | 0.0988 | 0.00786 | -0.0357 | 12.57
0 | 0.1572 | 0.00803 | -0.0362 | 19.5766
0.5 | 0.2172 | 0.00798 | -0.037 | 27.218
1.5 | 0.3376 | 0.00792 | -0.0386 | 42.6263
2 | 0.3977 | 0.00792 | -0.0394 | 50.2146
2.5 | 0.4578 | 0.00789 | -0.0402 | 58.0228
3 | 0.5179 | 0.00789 | -0.041 | 65.6401
3.5 | 0.5776 | 0.00789 | -0.0418 | 73.2066
4 | 0.6297 | 0.00856 | -0.0415 | 73.5631
4.5 | 0.6862 | 0.00882 | -0.0417 | 77.8005
5 | 0.7414 | 0.00916 | -0.0418 | 80.9389
5.5 | 0.7985 | 0.00933 | -0.0422 | 85.5841
6 | 0.8543 | 0.00957 | -0.0423 | 89.2685
6.5 | 0.9092 | 0.00986 | -0.0423 | 92.211
7 | 0.9637 | 0.01015 | -0.0423 | 94.9458
7.5 | 1.011 | 0.01088 | -0.0413 | 92.9228
8 | 1.0561 | 0.01167 | -0.0399 | 90.497
8.5 | 1.0962 | 0.0126 | -0.0378 | 87
9 | 1.1343 | 0.01345 | -0.0353 | 84.3346
9.5 | 1.1656 | 0.01418 | -0.0316 | 82.2003
10 | 1.1897 | 0.01512 | -0.027 | 78.6839
10.5 | 1.2176 | 0.0161 | -0.0235 | 75.6273
11 | 1.2413 | 0.01744 | -0.02 | 71.1755
12 | 1.2912 | 0.02043 | -0.0144 | 63.2012
12.5 | 1.309 | 0.02249 | -0.0114 | 58.2036
13 | 1.336 | 0.02433 | -0.0101 | 54.9116
14 | 1.3701 | 0.02959 | -0.0063 | 46.3028
14.5 | 1.3852 | 0.03276 | -0.005 | 42.2833
15 | 1.402 | 0.03597 | -0.0042 | 38.9769
15.5 | 1.4133 | 0.03989 | -0.0036 | 35.4299
16 | 1.4237 | 0.0441 | -0.0033 | 32.2834
16.5 | 1.4345 | 0.0485 | -0.0035 | 29.5773
17 | 1.4398 | 0.05367 | -0.004 | 26.8269
17.5 | 1.4452 | 0.05906 | -0.0048 | 24.47
18 | 1.4507 | 0.06467 | -0.0061 | 22.4323
18.5 | 1.453 | 0.07088 | -0.0077 | 20.4994
19 | 1.4541 | 0.07744 | -0.0098 | 18.7771
19.5 | 1.4488 | 0.08513 | -0.0125 | 17.0187
20 | 1.4473 | 0.09253 | -0.0155 | 15.6414

## 53. Re 2M Mach 0.25 (1)
BIGFOIL.COM POLAR EXPORT
NACA63(3)-218
NACA63(3)-218 |  |  |  | Cl Max: | 1.414 | at alpha= | 13 | deg
JavaFoil+Calcfoil stall+Eppler ext transition |  |  |  | L/D Max: | 95.468 | at alpha= | 6.5 | deg
Re: | 2000000 |  |  | Cd Min: | 0.00725 | at alpha= | -4.5 | deg
Mach: | 0.25 |  |  | Cl=0 at alpha= | -1.6641 | deg
|  |  |  | @ Cl=0.1, Cd= | 0.0074277
|  |  |  | @ Cl=0.4, Cd= | 0.0081788
|  |  |  | @ Cl=0.6, Cd= | 0.0087055
alpha (deg) | Cl | Cd | Cm | Cl/Cd
-19.5 | -0.819 | 0.15843 | -0.004 | -5.171
-19 | -0.872 | 0.14702 | -0.005 | -5.932
-18.5 | -0.924 | 0.13405 | -0.005 | -6.892
-18 | -0.972 | 0.12142 | -0.006 | -8.005
-17.5 | -1.024 | 0.103 | -0.007 | -9.943
-17 | -1.064 | 0.0871 | -0.008 | -12.219
-16.5 | -1.116 | 0.06256 | -0.01 | -17.832
-16 | -1.14 | 0.05312 | -0.011 | -21.451
-15.5 | -1.156 | 0.04636 | -0.012 | -24.929
-15 | -1.163 | 0.04142 | -0.013 | -28.086
-14.5 | -1.164 | 0.0375 | -0.014 | -31.049
-14 | -1.161 | 0.03392 | -0.014 | -34.212
-13.5 | -1.15 | 0.03102 | -0.015 | -37.09
-13 | -1.135 | 0.02836 | -0.016 | -40.033
-12.5 | -1.115 | 0.02611 | -0.017 | -42.702
-12 | -1.09 | 0.02412 | -0.018 | -45.214
-11.5 | -1.061 | 0.02234 | -0.019 | -47.503
-11 | -1.028 | 0.02068 | -0.02 | -49.712
-10.5 | -0.991 | 0.01928 | -0.021 | -51.39
-10 | -0.95 | 0.01796 | -0.022 | -52.921
-9.5 | -0.907 | 0.01682 | -0.023 | -53.911
-9 | -0.86 | 0.01579 | -0.024 | -54.487
-8.5 | -0.812 | 0.01432 | -0.025 | -56.713
-8 | -0.761 | 0.01348 | -0.026 | -56.465
-7.5 | -0.707 | 0.0132 | -0.027 | -53.598
-7 | -0.652 | 0.01252 | -0.028 | -52.09
-6.5 | -0.6 | 0.00983 | -0.029 | -61.079
-6 | -0.544 | 0.0082 | -0.03 | -66.335
-5.5 | -0.485 | 0.00801 | -0.031 | -60.505
-5 | -0.423 | 0.00757 | -0.032 | -55.946
-4.5 | -0.361 | 0.00725 | -0.033 | -49.772
-4 | -0.297 | 0.00758 | -0.034 | -39.242
-3.5 | -0.234 | 0.00752 | -0.035 | -31.116
-3 | -0.17 | 0.00747 | -0.036 | -22.816
-2.5 | -0.106 | 0.00742 | -0.036 | -14.342
-2 | -0.043 | 0.00739 | -0.037 | -5.773
-1.5 | 0.021 | 0.00735 | -0.038 | 2.881
-1 | 0.085 | 0.00743 | -0.039 | 11.433
-0.5 | 0.149 | 0.00742 | -0.04 | 20.043
0 | 0.214 | 0.0074 | -0.041 | 28.944
0.5 | 0.278 | 0.0074 | -0.042 | 37.63
1 | 0.342 | 0.00749 | -0.043 | 45.707
1.5 | 0.406 | 0.00825 | -0.044 | 49.254
2 | 0.47 | 0.00832 | -0.045 | 56.518
2.5 | 0.534 | 0.00849 | -0.046 | 62.862
3 | 0.597 | 0.00869 | -0.046 | 68.743
3.5 | 0.661 | 0.00902 | -0.047 | 73.252
4 | 0.724 | 0.00926 | -0.048 | 78.147
4.5 | 0.787 | 0.0095 | -0.049 | 82.879
5 | 0.84 | 0.00992 | -0.049 | 84.691
5.5 | 0.9 | 0.01022 | -0.05 | 88.019
6 | 0.958 | 0.01016 | -0.051 | 94.243
6.5 | 1.013 | 0.01061 | -0.052 | 95.468
7 | 1.065 | 0.01116 | -0.052 | 95.411
7.5 | 1.104 | 0.01565 | -0.052 | 70.52
8 | 1.151 | 0.01643 | -0.053 | 70.074
8.5 | 1.196 | 0.01752 | -0.054 | 68.254
9 | 1.237 | 0.01866 | -0.054 | 66.267
9.5 | 1.275 | 0.02008 | -0.055 | 63.493
10 | 1.309 | 0.02101 | -0.055 | 62.323
10.5 | 1.339 | 0.02246 | -0.056 | 59.61
11 | 1.364 | 0.02419 | -0.056 | 56.405
11.5 | 1.387 | 0.02562 | -0.057 | 54.125
12 | 1.402 | 0.02756 | -0.057 | 50.867
12.5 | 1.41 | 0.03007 | -0.058 | 46.882
13 | 1.414 | 0.03242 | -0.058 | 43.611
13.5 | 1.412 | 0.03506 | -0.059 | 40.275
14 | 1.404 | 0.03792 | -0.059 | 37.029
14.5 | 1.39 | 0.04126 | -0.059 | 33.694
15 | 1.373 | 0.04342 | -0.06 | 31.613
15.5 | 1.346 | 0.04737 | -0.06 | 28.418
16 | 1.314 | 0.05186 | -0.06 | 25.327
16.5 | 1.275 | 0.05713 | -0.06 | 22.318
17 | 1.23 | 0.06324 | -0.06 | 19.457
17.5 | 1.181 | 0.07072 | -0.06 | 16.703
18 | 1.123 | 0.08035 | -0.059 | 13.978

## 54. Re 2M Mach 0.25 (2)
BIGFOIL.COM POLAR EXPORT
NACA63(3)-218
NACA63(3)-218 |  |  |  | Cl Max: | 1.3896 | at alpha= | 18 | deg
XFOIL ncrit=9 |  |  |  | L/D Max: | 93.892 | at alpha= | 7 | deg
Re: | 2000000 |  |  | Cd Min: | 0.1172 | at alpha= | 20 | deg
Mach: | 0.25 |  |  | Cl=0 at alpha= | -1.3174 | deg
|  |  |  | @ Cl=0.1, Cd= | 0.0081096
|  |  |  | @ Cl=0.4, Cd= | 0.00802
|  |  |  | @ Cl=0.6, Cd= | 0.0084868
alpha (deg) | Cl | Cd | Cm | Cl/Cd
-20 | -1.1159 | 0.10709 | -0.0384 | -10.4202
-19.5 | -1.1464 | 0.09517 | -0.045 | -12.0458
-19 | -1.167 | 0.08514 | -0.0502 | -13.7068
-17.5 | -1.1891 | 0.0629 | -0.0595 | -18.9046
-17 | -1.1876 | 0.05679 | -0.0615 | -20.9121
-16.5 | -1.1863 | 0.05103 | -0.0628 | -23.2471
-16 | -1.1841 | 0.04567 | -0.0636 | -25.9273
-15.5 | -1.1728 | 0.04144 | -0.0637 | -28.3012
-15 | -1.1598 | 0.03759 | -0.0634 | -30.854
-14.5 | -1.1457 | 0.03406 | -0.0626 | -33.6377
-14 | -1.1309 | 0.03087 | -0.0614 | -36.6343
-13.5 | -1.1116 | 0.02815 | -0.06 | -39.4885
-13 | -1.09 | 0.02572 | -0.0583 | -42.3795
-12.5 | -1.068 | 0.02342 | -0.0563 | -45.602
-12 | -1.0406 | 0.02158 | -0.0543 | -48.2206
-11.5 | -1.0156 | 0.01972 | -0.0519 | -51.501
-11 | -0.9895 | 0.01808 | -0.0491 | -54.729
-10.5 | -0.9596 | 0.01678 | -0.0464 | -57.1871
-10 | -0.9355 | 0.01554 | -0.0423 | -60.1995
-9.5 | -0.9095 | 0.01472 | -0.0378 | -61.7867
-9 | -0.865 | 0.01411 | -0.0358 | -61.304
-8.5 | -0.8183 | 0.01346 | -0.0342 | -60.7949
-8 | -0.7672 | 0.01295 | -0.0332 | -59.2432
-7.5 | -0.7153 | 0.01239 | -0.0323 | -57.732
-7 | -0.6628 | 0.01178 | -0.0317 | -56.2649
-6.5 | -0.61 | 0.0111 | -0.0311 | -54.955
-6 | -0.5557 | 0.01044 | -0.0309 | -53.228
-5.5 | -0.5008 | 0.00974 | -0.0308 | -51.4168
-5 | -0.4454 | 0.00897 | -0.0309 | -49.6544
-4.5 | -0.388 | 0.00835 | -0.0313 | -46.4671
-4 | -0.3284 | 0.00802 | -0.0318 | -40.9476
-3.5 | -0.2675 | 0.00789 | -0.0324 | -33.9037
-3 | -0.2064 | 0.00779 | -0.033 | -26.4955
-2.5 | -0.1449 | 0.00777 | -0.0337 | -18.6486
-2 | -0.0834 | 0.0078 | -0.0344 | -10.6923
-1.5 | -0.0222 | 0.00786 | -0.035 | -2.8244
-1 | 0.0386 | 0.00794 | -0.0356 | 4.8615
-0.5 | 0.0988 | 0.00811 | -0.0361 | 12.1825
0 | 0.1608 | 0.00809 | -0.0369 | 19.8764
0.5 | 0.223 | 0.00807 | -0.0377 | 27.6332
1 | 0.2853 | 0.00804 | -0.0385 | 35.4851
1.5 | 0.3475 | 0.00802 | -0.0393 | 43.3292
2 | 0.4097 | 0.00802 | -0.0401 | 51.0848
2.5 | 0.4721 | 0.00799 | -0.0409 | 59.0864
3 | 0.534 | 0.00803 | -0.0416 | 66.5006
3.5 | 0.5909 | 0.00843 | -0.0416 | 70.0949
4 | 0.6486 | 0.00879 | -0.0417 | 73.7884
4.5 | 0.7067 | 0.00906 | -0.0418 | 78.0022
5 | 0.7641 | 0.00939 | -0.0417 | 81.3738
5.5 | 0.8228 | 0.00959 | -0.0418 | 85.7977
6 | 0.8796 | 0.00991 | -0.0416 | 88.7588
6.5 | 0.9369 | 0.01017 | -0.0415 | 92.1239
7 | 0.9915 | 0.01056 | -0.0409 | 93.892
7.5 | 1.0348 | 0.01156 | -0.0387 | 89.5156
8 | 1.0758 | 0.01249 | -0.0361 | 86.1329
8.5 | 1.1079 | 0.01347 | -0.0321 | 82.2494
9 | 1.13 | 0.01449 | -0.0265 | 77.9848
9.5 | 1.157 | 0.01561 | -0.0223 | 74.1192
10 | 1.1842 | 0.01692 | -0.0187 | 69.9882
10.5 | 1.2092 | 0.01853 | -0.0153 | 65.2563
11 | 1.2328 | 0.02039 | -0.0122 | 60.461
11.5 | 1.257 | 0.02239 | -0.0095 | 56.1411
12 | 1.2747 | 0.02492 | -0.0068 | 51.1517
12.5 | 1.293 | 0.02753 | -0.0043 | 46.9669
13.5 | 1.3249 | 0.03397 | -0.0013 | 39.0021
14 | 1.3419 | 0.03757 | -0.0004 | 35.7173
14.5 | 1.3546 | 0.04174 | 0.0002 | 32.4533
15 | 1.3619 | 0.04668 | 0.0004 | 29.1752
15.5 | 1.3728 | 0.05149 | 0.0002 | 26.6615
16 | 1.3799 | 0.05692 | -0.0003 | 24.2428
16.5 | 1.3814 | 0.06321 | -0.0015 | 21.8541
17 | 1.3876 | 0.06924 | -0.0028 | 20.0404
17.5 | 1.3895 | 0.076 | -0.0048 | 18.2829
18 | 1.3896 | 0.08325 | -0.0072 | 16.6919
18.5 | 1.3854 | 0.09129 | -0.0103 | 15.1758
19 | 1.3815 | 0.09966 | -0.0139 | 13.8621
19.5 | 1.3784 | 0.10808 | -0.0178 | 12.7535
20 | 1.3716 | 0.1172 | -0.0224 | 11.7031

## 55. Re 2M Mach 0.50 (1)
BIGFOIL.COM POLAR EXPORT
NACA63(3)-218
NACA63(3)-218 |  |  |  | Cl Max: | 1.227 | at alpha= | 20 | deg
JavaFoil+Calcfoil stall+Eppler ext transition |  |  |  | L/D Max: | 82.621 | at alpha= | 6 | deg
Re: | 2000000 |  |  | Cd Min: | 0.00763 | at alpha= | -3.5 | deg
Mach: | 0.5 |  |  | Cl=0 at alpha= | -1.6667 | deg
|  |  |  | @ Cl=0.1, Cd= | 0.0079307
|  |  |  | @ Cl=0.4, Cd= | 0.0089134
|  |  |  | @ Cl=0.6, Cd= | 0.0097521
alpha (deg) | Cl | Cd | Cm | Cl/Cd
-20 | -1.049 | 0.17903 | -0.004 | -5.857
-19.5 | -1.017 | 0.17494 | -0.004 | -5.815
-19 | -0.988 | 0.17236 | -0.005 | -5.735
-18.5 | -0.96 | 0.16834 | -0.005 | -5.703
-18 | -0.932 | 0.16165 | -0.006 | -5.767
-17.5 | -0.908 | 0.16358 | -0.007 | -5.549
-17 | -0.88 | 0.14962 | -0.007 | -5.882
-16.5 | -0.85 | 0.14314 | -0.008 | -5.941
-16 | -0.819 | 0.13786 | -0.008 | -5.939
-15.5 | -0.79 | 0.13367 | -0.008 | -5.909
-15 | -0.762 | 0.12905 | -0.009 | -5.902
-14.5 | -0.733 | 0.12859 | -0.009 | -5.702
-14 | -0.706 | 0.12476 | -0.01 | -5.66
-13.5 | -0.676 | 0.11741 | -0.01 | -5.755
-13 | -0.646 | 0.10797 | -0.009 | -5.981
-12.5 | -0.617 | 0.10447 | -0.01 | -5.909
-12 | -0.589 | 0.09949 | -0.01 | -5.923
-11.5 | -0.561 | 0.09237 | -0.011 | -6.077
-11 | -0.549 | 0.06872 | -0.016 | -7.992
-10.5 | -0.58 | 0.03028 | -0.022 | -19.168
-10 | -0.832 | 0.02661 | -0.024 | -31.271
-9.5 | -0.876 | 0.02384 | -0.025 | -36.739
-9 | -0.871 | 0.02159 | -0.026 | -40.365
-8.5 | -0.845 | 0.01971 | -0.027 | -42.882
-8 | -0.806 | 0.01817 | -0.028 | -44.391
-7.5 | -0.759 | 0.01682 | -0.029 | -45.13
-7 | -0.706 | 0.01565 | -0.03 | -45.117
-6.5 | -0.65 | 0.01447 | -0.031 | -44.878
-6 | -0.593 | 0.01134 | -0.033 | -52.255
-5.5 | -0.532 | 0.00921 | -0.034 | -57.821
-5 | -0.467 | 0.00834 | -0.035 | -55.971
-4.5 | -0.399 | 0.00817 | -0.036 | -48.865
-4 | -0.331 | 0.00772 | -0.038 | -42.843
-3.5 | -0.261 | 0.00763 | -0.039 | -34.156
-3 | -0.19 | 0.00795 | -0.04 | -23.897
-2.5 | -0.119 | 0.00795 | -0.041 | -14.947
-2 | -0.048 | 0.00791 | -0.042 | -6.012
-1.5 | 0.024 | 0.00791 | -0.043 | 2.986
-1 | 0.095 | 0.00793 | -0.044 | 11.945
-0.5 | 0.166 | 0.00794 | -0.045 | 20.867
0 | 0.239 | 0.00795 | -0.046 | 30.073
0.5 | 0.31 | 0.00802 | -0.047 | 38.725
1 | 0.382 | 0.00885 | -0.048 | 43.144
1.5 | 0.453 | 0.0091 | -0.049 | 49.747
2 | 0.518 | 0.00932 | -0.049 | 55.531
2.5 | 0.586 | 0.00968 | -0.05 | 60.572
3 | 0.654 | 0.01003 | -0.051 | 65.233
3.5 | 0.722 | 0.0104 | -0.052 | 69.407
4 | 0.789 | 0.01077 | -0.053 | 73.235
4.5 | 0.855 | 0.01112 | -0.054 | 76.882
5 | 0.921 | 0.0116 | -0.054 | 79.364
5.5 | 0.986 | 0.01213 | -0.055 | 81.275
6 | 1.046 | 0.01266 | -0.056 | 82.621
6.5 | 1.098 | 0.01405 | -0.057 | 78.127
7 | 1.134 | 0.0193 | -0.057 | 58.765
7.5 | 1.172 | 0.02126 | -0.057 | 55.142
8 | 1.201 | 0.02339 | -0.058 | 51.341
8.5 | 1.214 | 0.0254 | -0.058 | 47.783
9 | 1.199 | 0.02752 | -0.059 | 43.587
9.5 | 1.123 | 0.03073 | -0.059 | 36.537
10 | 0.766 | 0.03413 | -0.06 | 22.446
10.5 | 0.791 | 0.03978 | -0.06 | 19.888
11 | 0.72 | 0.08538 | -0.031 | 8.427
11.5 | 0.747 | 0.09149 | -0.031 | 8.163
12 | 0.775 | 0.09779 | -0.032 | 7.922
12.5 | 0.803 | 0.10868 | -0.033 | 7.386
13 | 0.835 | 0.11581 | -0.038 | 7.212
13.5 | 0.862 | 0.11748 | -0.038 | 7.334
14 | 0.89 | 0.12242 | -0.038 | 7.266
14.5 | 0.918 | 0.12908 | -0.04 | 7.112
15 | 0.951 | 0.13433 | -0.043 | 7.077
15.5 | 0.983 | 0.13688 | -0.046 | 7.182
16 | 1.011 | 0.14786 | -0.047 | 6.835
16.5 | 1.031 | 0.14574 | -0.044 | 7.076
17 | 1.059 | 0.15084 | -0.045 | 7.022
17.5 | 1.088 | 0.15934 | -0.046 | 6.825
18 | 1.12 | 0.16416 | -0.049 | 6.825
18.5 | 1.154 | 0.16895 | -0.051 | 6.829
19 | 1.172 | 0.17515 | -0.049 | 6.691
19.5 | 1.199 | 0.17865 | -0.05 | 6.714
20 | 1.227 | 0.18363 | -0.05 | 6.683

## 56. Re 2M Mach 0.50 (2)
BIGFOIL.COM POLAR EXPORT
NACA63(3)-218
NACA63(3)-218 |  |  |  | Cl Max: | 1.1694 | at alpha= | 13 | deg
XFOIL ncrit=9 |  |  |  | L/D Max: | 82.5581 | at alpha= | 6 | deg
Re: | 2000000 |  |  | Cd Min: | 0.17964 | at alpha= | 18 | deg
Mach: | 0.5 |  |  | Cl=0 at alpha= | -1.2169 | deg
|  |  |  | @ Cl=0.1, Cd= | 0.0085995
|  |  |  | @ Cl=0.4, Cd= | 0.0085906
|  |  |  | @ Cl=0.6, Cd= | 0.0091773
alpha (deg) | Cl | Cd | Cm | Cl/Cd
-17 | -0.7084 | 0.15439 | -0.0171 | -4.5884
-16.5 | -0.7375 | 0.13908 | -0.0274 | -5.3027
-16 | -0.7674 | 0.1246 | -0.0373 | -6.1589
-15.5 | -0.7979 | 0.11071 | -0.0467 | -7.2071
-15 | -0.8244 | 0.09806 | -0.0551 | -8.4071
-14.5 | -0.8458 | 0.0867 | -0.0622 | -9.7555
-14 | -0.8661 | 0.07615 | -0.0682 | -11.3736
-13.5 | -0.8844 | 0.06663 | -0.0729 | -13.2733
-13 | -0.9005 | 0.05809 | -0.0761 | -15.5018
-12.5 | -0.9112 | 0.05071 | -0.0777 | -17.9688
-12 | -0.9137 | 0.04449 | -0.0781 | -20.5372
-11.5 | -0.9064 | 0.03941 | -0.0774 | -22.9992
-11 | -0.8955 | 0.03496 | -0.0759 | -25.615
-10.5 | -0.8864 | 0.03079 | -0.0739 | -28.7886
-10 | -0.8675 | 0.02746 | -0.0712 | -31.5914
-9.5 | -0.8484 | 0.02437 | -0.0682 | -34.8133
-9 | -0.8255 | 0.02166 | -0.0649 | -38.1117
-8.5 | -0.7967 | 0.01943 | -0.0615 | -41.0036
-8 | -0.771 | 0.01723 | -0.0575 | -44.7475
-7.5 | -0.7395 | 0.01553 | -0.0535 | -47.6175
-7 | -0.7203 | 0.01421 | -0.047 | -50.6897
-6.5 | -0.6747 | 0.01336 | -0.0434 | -50.5015
-6 | -0.6239 | 0.0125 | -0.0405 | -49.912
-5.5 | -0.5709 | 0.01152 | -0.0383 | -49.5573
-5 | -0.5128 | 0.01062 | -0.0368 | -48.2863
-4.5 | -0.4532 | 0.0096 | -0.0359 | -47.2083
-4 | -0.3894 | 0.00877 | -0.0356 | -44.4014
-3.5 | -0.3202 | 0.00849 | -0.0357 | -37.715
-3 | -0.25 | 0.0084 | -0.036 | -29.7619
-2.5 | -0.1802 | 0.00845 | -0.0363 | -21.3254
-2 | -0.1112 | 0.0086 | -0.0366 | -12.9302
-1.5 | -0.0402 | 0.00862 | -0.0372 | -4.6636
-1 | 0.0308 | 0.00858 | -0.0379 | 3.5897
-0.5 | 0.1019 | 0.0086 | -0.0386 | 11.8488
0 | 0.173 | 0.00859 | -0.0393 | 20.1397
0.5 | 0.2441 | 0.0086 | -0.04 | 28.3837
1 | 0.3155 | 0.0086 | -0.0407 | 36.686
1.5 | 0.3875 | 0.00858 | -0.0415 | 45.1632
2 | 0.4584 | 0.00864 | -0.042 | 53.0556
2.5 | 0.53 | 0.00866 | -0.0426 | 61.2009
3 | 0.5931 | 0.00914 | -0.0419 | 64.8906
3.5 | 0.6579 | 0.00949 | -0.0413 | 69.3256
4 | 0.7229 | 0.00984 | -0.0405 | 73.4654
4.5 | 0.7831 | 0.01034 | -0.0389 | 75.735
5 | 0.846 | 0.0107 | -0.0375 | 79.0654
5.5 | 0.9048 | 0.01116 | -0.0354 | 81.0753
6 | 0.9585 | 0.01161 | -0.0322 | 82.5581
6.5 | 1.0031 | 0.01226 | -0.0276 | 81.8189
7 | 1.0235 | 0.01398 | -0.0211 | 73.2117
8 | 1.0617 | 0.01873 | -0.0108 | 56.6845
8.5 | 1.0829 | 0.02149 | -0.0068 | 50.3909
9 | 1.1047 | 0.02451 | -0.0034 | 45.0714
9.5 | 1.1197 | 0.0282 | -0.0003 | 39.7057
10 | 1.1357 | 0.0321 | 0.0022 | 35.3801
10.5 | 1.1411 | 0.03709 | 0.0042 | 30.7657
11 | 1.152 | 0.04207 | 0.0055 | 27.3829
11.5 | 1.1588 | 0.0477 | 0.0062 | 24.2935
12 | 1.1616 | 0.05401 | 0.0063 | 21.5071
12.5 | 1.1671 | 0.06044 | 0.0059 | 19.3101
13 | 1.1694 | 0.06744 | 0.0049 | 17.3399
13.5 | 1.1692 | 0.07494 | 0.0034 | 15.6018
14.5 | 1.1676 | 0.09112 | -0.0016 | 12.8139
15 | 1.1564 | 0.10123 | -0.0061 | 11.4235
15.5 | 1.1403 | 0.11234 | -0.0117 | 10.1504
16 | 1.1215 | 0.12435 | -0.0185 | 9.0189
16.5 | 1.102 | 0.13719 | -0.0266 | 8.0327
17 | 1.0829 | 0.1509 | -0.0359 | 7.1763
17.5 | 1.0649 | 0.16468 | -0.0455 | 6.4665
18 | 1.0427 | 0.17964 | -0.0563 | 5.8044

## 57. Re 3M Mach 0.00 (1)
BIGFOIL.COM POLAR EXPORT
NACA63(3)-218
NACA63(3)-218 |  |  |  | Cl Max: | 1.522 | at alpha= | 15.5 | deg
JavaFoil+Calcfoil stall+Eppler ext transition |  |  |  | L/D Max: | 108.871 | at alpha= | 6.5 | deg
Re: | 3000000 |  |  | Cd Min: | 0.00677 | at alpha= | -1.5 | deg
Mach: | 0 |  |  | Cl=0 at alpha= | -1.6693 | deg
|  |  |  | @ Cl=0.1, Cd= | 0.0067858
|  |  |  | @ Cl=0.4, Cd= | 0.0076019
|  |  |  | @ Cl=0.6, Cd= | 0.0080185
alpha (deg) | Cl | Cd | Cm | Cl/Cd
-20 | -1.22 | 0.07477 | -0.005 | -16.316
-19.5 | -1.243 | 0.06723 | -0.006 | -18.482
-19 | -1.262 | 0.06107 | -0.006 | -20.66
-18.5 | -1.277 | 0.05564 | -0.007 | -22.95
-18 | -1.291 | 0.05013 | -0.008 | -25.747
-17.5 | -1.298 | 0.04657 | -0.009 | -27.883
-17 | -1.299 | 0.04235 | -0.009 | -30.669
-16.5 | -1.293 | 0.03885 | -0.01 | -33.295
-16 | -1.285 | 0.03543 | -0.011 | -36.281
-15.5 | -1.273 | 0.0332 | -0.012 | -38.338
-15 | -1.258 | 0.03062 | -0.013 | -41.086
-14.5 | -1.24 | 0.0283 | -0.013 | -43.82
-14 | -1.218 | 0.02626 | -0.014 | -46.396
-13.5 | -1.194 | 0.0244 | -0.015 | -48.926
-13 | -1.166 | 0.02274 | -0.016 | -51.286
-12.5 | -1.135 | 0.02123 | -0.017 | -53.48
-12 | -1.102 | 0.01976 | -0.018 | -55.756
-11.5 | -1.065 | 0.01853 | -0.019 | -57.492
-11 | -1.027 | 0.01721 | -0.02 | -59.642
-10.5 | -0.985 | 0.01617 | -0.02 | -60.909
-10 | -0.941 | 0.01518 | -0.021 | -61.993
-9.5 | -0.895 | 0.01433 | -0.022 | -62.473
-9 | -0.848 | 0.01299 | -0.023 | -65.328
-8.5 | -0.798 | 0.0123 | -0.024 | -64.875
-8 | -0.746 | 0.01169 | -0.025 | -63.878
-7.5 | -0.693 | 0.0115 | -0.026 | -60.243
-7 | -0.638 | 0.01098 | -0.027 | -58.112
-6.5 | -0.585 | 0.00931 | -0.028 | -62.799
-6 | -0.529 | 0.00788 | -0.029 | -67.149
-5.5 | -0.471 | 0.0079 | -0.03 | -59.621
-5 | -0.41 | 0.00722 | -0.031 | -56.836
-4.5 | -0.349 | 0.00692 | -0.032 | -50.494
-4 | -0.288 | 0.00701 | -0.033 | -41.135
-3.5 | -0.227 | 0.00686 | -0.034 | -33.064
-3 | -0.165 | 0.00682 | -0.034 | -24.216
-2.5 | -0.103 | 0.00685 | -0.035 | -15.062
-2 | -0.041 | 0.00682 | -0.036 | -6.059
-1.5 | 0.021 | 0.00677 | -0.037 | 3.033
-1 | 0.082 | 0.00678 | -0.038 | 12.139
-0.5 | 0.144 | 0.0068 | -0.039 | 21.167
0 | 0.208 | 0.00681 | -0.04 | 30.465
0.5 | 0.27 | 0.00678 | -0.041 | 39.76
1 | 0.332 | 0.00743 | -0.041 | 44.645
1.5 | 0.394 | 0.0076 | -0.042 | 51.783
2 | 0.456 | 0.00762 | -0.043 | 59.744
2.5 | 0.517 | 0.0078 | -0.044 | 66.356
3 | 0.579 | 0.00796 | -0.045 | 72.724
3.5 | 0.64 | 0.00813 | -0.046 | 78.736
4 | 0.702 | 0.00832 | -0.047 | 84.387
4.5 | 0.763 | 0.00857 | -0.047 | 89.011
5 | 0.824 | 0.00843 | -0.048 | 97.728
5.5 | 0.885 | 0.00865 | -0.049 | 102.336
6 | 0.944 | 0.00895 | -0.05 | 105.461
6.5 | 1.001 | 0.00919 | -0.051 | 108.871
7 | 1.042 | 0.01028 | -0.051 | 101.405
7.5 | 1.083 | 0.01338 | -0.051 | 80.946
8 | 1.133 | 0.01332 | -0.052 | 85.091
8.5 | 1.178 | 0.01477 | -0.052 | 79.733
9 | 1.222 | 0.01607 | -0.053 | 75.997
9.5 | 1.263 | 0.01681 | -0.054 | 75.149
10 | 1.302 | 0.01752 | -0.054 | 74.335
10.5 | 1.338 | 0.01896 | -0.055 | 70.589
11 | 1.371 | 0.01988 | -0.055 | 68.995
11.5 | 1.403 | 0.02095 | -0.056 | 66.986
12 | 1.428 | 0.02257 | -0.056 | 63.277
12.5 | 1.451 | 0.02434 | -0.057 | 59.606
13 | 1.471 | 0.02597 | -0.057 | 56.652
13.5 | 1.487 | 0.0275 | -0.058 | 54.088
14 | 1.5 | 0.02963 | -0.058 | 50.632
14.5 | 1.51 | 0.03151 | -0.059 | 47.907
15 | 1.518 | 0.03284 | -0.059 | 46.241
15.5 | 1.522 | 0.03481 | -0.06 | 43.723
16 | 1.52 | 0.03784 | -0.06 | 40.175
16.5 | 1.516 | 0.04062 | -0.06 | 37.322
17 | 1.51 | 0.04306 | -0.061 | 35.072
17.5 | 1.499 | 0.04688 | -0.061 | 31.97
18 | 1.485 | 0.05131 | -0.061 | 28.939
18.5 | 1.47 | 0.05487 | -0.061 | 26.792
19 | 1.452 | 0.0591 | -0.062 | 24.568
19.5 | 1.432 | 0.06396 | -0.062 | 22.388
20 | 1.41 | 0.06914 | -0.062 | 20.388

## 58. Re 3M Mach 0.00 (2)
BIGFOIL.COM POLAR EXPORT
NACA63(3)-218
NACA63(3)-218 |  |  |  | Cl Max: | 1.5285 | at alpha= | 19.5 | deg
XFOIL ncrit=9 |  |  |  | L/D Max: | 101.297 | at alpha= | 6.5 | deg
Re: | 3000000 |  |  | Cd Min: | 0.07851 | at alpha= | 20 | deg
Mach: | 0 |  |  | Cl=0 at alpha= | -1.3769 | deg
|  |  |  | @ Cl=0.1, Cd= | 0.0068908
|  |  |  | @ Cl=0.4, Cd= | 0.0069775
|  |  |  | @ Cl=0.6, Cd= | 0.0078911
alpha (deg) | Cl | Cd | Cm | Cl/Cd
-20 | -1.418 | 0.06252 | -0.0397 | -22.6807
-19 | -1.3444 | 0.05047 | -0.0571 | -26.6376
-18.5 | -1.3381 | 0.04616 | -0.0576 | -28.9883
-17.5 | -1.3279 | 0.03866 | -0.057 | -34.3482
-17 | -1.3143 | 0.03534 | -0.0568 | -37.1902
-16.5 | -1.2984 | 0.03239 | -0.0562 | -40.0864
-16 | -1.2834 | 0.02957 | -0.0553 | -43.4021
-15.5 | -1.268 | 0.02691 | -0.054 | -47.12
-15 | -1.2481 | 0.02468 | -0.0526 | -50.5713
-14.5 | -1.2249 | 0.02277 | -0.0511 | -53.7945
-14 | -1.2044 | 0.0208 | -0.0491 | -57.9038
-13.5 | -1.179 | 0.01924 | -0.0471 | -61.2786
-13 | -1.1499 | 0.01797 | -0.0452 | -63.99
-12.5 | -1.1261 | 0.01657 | -0.0424 | -67.9602
-12 | -1.0994 | 0.01551 | -0.0394 | -70.8833
-11.5 | -1.0779 | 0.01479 | -0.0348 | -72.8803
-11 | -1.0402 | 0.01413 | -0.0327 | -73.6164
-10.5 | -0.9973 | 0.01355 | -0.0312 | -73.6015
-10 | -0.95 | 0.01309 | -0.0304 | -72.5745
-9.5 | -0.9014 | 0.01262 | -0.0297 | -71.4263
-9 | -0.8514 | 0.01216 | -0.0293 | -70.0164
-8.5 | -0.7991 | 0.0118 | -0.0291 | -67.7203
-8 | -0.747 | 0.01138 | -0.0289 | -65.6415
-7.5 | -0.6939 | 0.01099 | -0.0289 | -63.1392
-7 | -0.6408 | 0.01054 | -0.0289 | -60.797
-6.5 | -0.5874 | 0.01003 | -0.0289 | -58.5643
-6 | -0.533 | 0.00958 | -0.0292 | -55.6367
-5.5 | -0.4784 | 0.00909 | -0.0295 | -52.6293
-5 | -0.4234 | 0.00851 | -0.0299 | -49.7532
-4.5 | -0.3675 | 0.00796 | -0.0304 | -46.1683
-4 | -0.3107 | 0.00749 | -0.031 | -41.482
-3.5 | -0.2523 | 0.00724 | -0.0318 | -34.8481
-3 | -0.1933 | 0.00707 | -0.0325 | -27.3409
-2.5 | -0.134 | 0.00699 | -0.0333 | -19.1702
-2 | -0.0744 | 0.00696 | -0.0341 | -10.6897
-1.5 | -0.0147 | 0.00692 | -0.0349 | -2.1243
-1 | 0.045 | 0.0069 | -0.0357 | 6.5217
-0.5 | 0.1047 | 0.00689 | -0.0365 | 15.1959
0 | 0.1645 | 0.00691 | -0.0373 | 23.8061
0.5 | 0.2242 | 0.00689 | -0.0381 | 32.5399
1 | 0.284 | 0.00691 | -0.039 | 41.0999
1.5 | 0.3435 | 0.00693 | -0.0397 | 49.5671
2 | 0.403 | 0.00698 | -0.0405 | 57.7364
2.5 | 0.4598 | 0.00726 | -0.041 | 63.3333
3 | 0.5159 | 0.00762 | -0.0412 | 67.7034
3.5 | 0.5737 | 0.00778 | -0.0418 | 73.7404
4 | 0.6305 | 0.00802 | -0.0422 | 78.616
4.5 | 0.6882 | 0.00817 | -0.0427 | 84.235
5 | 0.7454 | 0.00834 | -0.0432 | 89.3765
5.5 | 0.8016 | 0.00859 | -0.0435 | 93.3178
6 | 0.8583 | 0.00875 | -0.0439 | 98.0914
6.5 | 0.9137 | 0.00902 | -0.044 | 101.2971
7 | 0.9641 | 0.00961 | -0.0436 | 100.3226
7.5 | 1.0125 | 0.01029 | -0.0428 | 98.3965
8 | 1.0585 | 0.01106 | -0.0416 | 95.7052
8.5 | 1.1032 | 0.01178 | -0.0403 | 93.6503
9 | 1.148 | 0.0124 | -0.0389 | 92.5806
9.5 | 1.1907 | 0.01301 | -0.0372 | 91.5219
10 | 1.2262 | 0.01365 | -0.0343 | 89.8315
10.5 | 1.2546 | 0.01432 | -0.0302 | 87.6117
11 | 1.281 | 0.01522 | -0.0263 | 84.1656
11.5 | 1.3051 | 0.01639 | -0.0227 | 79.6278
12 | 1.3337 | 0.01753 | -0.02 | 76.081
12.5 | 1.359 | 0.01894 | -0.0173 | 71.7529
13.5 | 1.4008 | 0.0225 | -0.0119 | 62.2578
14.5 | 1.4427 | 0.02691 | -0.0085 | 53.612
15 | 1.4588 | 0.02976 | -0.007 | 49.0188
15.5 | 1.4751 | 0.03276 | -0.0059 | 45.0275
16 | 1.4856 | 0.03645 | -0.0049 | 40.7572
16.5 | 1.4976 | 0.04024 | -0.0044 | 37.2167
17 | 1.5063 | 0.04454 | -0.0042 | 33.819
17.5 | 1.5121 | 0.04938 | -0.0044 | 30.6217
18 | 1.5183 | 0.0544 | -0.005 | 27.9099
18.5 | 1.5246 | 0.05959 | -0.0059 | 25.5848
19 | 1.5283 | 0.0653 | -0.0072 | 23.4043
19.5 | 1.5285 | 0.07168 | -0.009 | 21.3239
20 | 1.5268 | 0.07851 | -0.0112 | 19.4472

## 59. Re 3M Mach 0.10 (1)
BIGFOIL.COM POLAR EXPORT
NACA63(3)-218
NACA63(3)-218 |  |  |  | Cl Max: | 1.504 | at alpha= | 15 | deg
JavaFoil+Calcfoil stall+Eppler ext transition |  |  |  | L/D Max: | 105.648 | at alpha= | 6.5 | deg
Re: | 3000000 |  |  | Cd Min: | 0.00677 | at alpha= | -1.5 | deg
Mach: | 0.1 |  |  | Cl=0 at alpha= | -1.6667 | deg
|  |  |  | @ Cl=0.1, Cd= | 0.0068318
|  |  |  | @ Cl=0.4, Cd= | 0.0076026
|  |  |  | @ Cl=0.6, Cd= | 0.0080131
alpha (deg) | Cl | Cd | Cm | Cl/Cd
-20 | -1.173 | 0.08079 | -0.005 | -14.523
-19.5 | -1.202 | 0.07189 | -0.006 | -16.713
-19 | -1.226 | 0.06473 | -0.006 | -18.932
-18.5 | -1.246 | 0.05836 | -0.007 | -21.356
-18 | -1.263 | 0.05278 | -0.008 | -23.933
-17.5 | -1.275 | 0.04861 | -0.009 | -26.231
-17 | -1.279 | 0.04399 | -0.009 | -29.082
-16.5 | -1.277 | 0.04022 | -0.01 | -31.745
-16 | -1.271 | 0.03683 | -0.011 | -34.508
-15.5 | -1.262 | 0.03415 | -0.012 | -36.951
-15 | -1.249 | 0.0314 | -0.013 | -39.783
-14.5 | -1.233 | 0.02908 | -0.013 | -42.399
-14 | -1.213 | 0.02682 | -0.014 | -45.244
-13.5 | -1.19 | 0.02491 | -0.015 | -47.795
-13 | -1.164 | 0.02313 | -0.016 | -50.331
-12.5 | -1.134 | 0.02153 | -0.017 | -52.69
-12 | -1.102 | 0.02008 | -0.018 | -54.856
-11.5 | -1.066 | 0.0188 | -0.019 | -56.685
-11 | -1.028 | 0.01743 | -0.02 | -58.968
-10.5 | -0.987 | 0.01636 | -0.02 | -60.311
-10 | -0.943 | 0.01539 | -0.021 | -61.299
-9.5 | -0.898 | 0.0145 | -0.022 | -61.901
-9 | -0.851 | 0.01313 | -0.023 | -64.81
-8.5 | -0.801 | 0.01242 | -0.024 | -64.497
-8 | -0.749 | 0.01176 | -0.025 | -63.713
-7.5 | -0.696 | 0.01158 | -0.026 | -60.088
-7 | -0.641 | 0.01106 | -0.027 | -57.94
-6.5 | -0.587 | 0.0094 | -0.028 | -62.455
-6 | -0.53 | 0.00847 | -0.029 | -62.61
-5.5 | -0.473 | 0.00794 | -0.03 | -59.586
-5 | -0.412 | 0.0072 | -0.031 | -57.232
-4.5 | -0.351 | 0.00695 | -0.032 | -50.536
-4 | -0.29 | 0.007 | -0.033 | -41.381
-3.5 | -0.228 | 0.00687 | -0.034 | -33.177
-3 | -0.166 | 0.00683 | -0.035 | -24.291
-2.5 | -0.104 | 0.00683 | -0.035 | -15.172
-2 | -0.042 | 0.0068 | -0.036 | -6.105
-1.5 | 0.021 | 0.00677 | -0.037 | 3.044
-1 | 0.083 | 0.00684 | -0.038 | 12.095
-0.5 | 0.145 | 0.00681 | -0.039 | 21.241
0 | 0.209 | 0.0068 | -0.04 | 30.68
0.5 | 0.271 | 0.00679 | -0.041 | 39.9
1 | 0.333 | 0.00745 | -0.042 | 44.726
1.5 | 0.396 | 0.0076 | -0.043 | 52.045
2 | 0.458 | 0.00764 | -0.043 | 59.89
2.5 | 0.52 | 0.00779 | -0.044 | 66.763
3 | 0.582 | 0.00796 | -0.045 | 73.083
3.5 | 0.643 | 0.00814 | -0.046 | 79.074
4 | 0.705 | 0.00842 | -0.047 | 83.731
4.5 | 0.767 | 0.00858 | -0.048 | 89.37
5 | 0.828 | 0.00851 | -0.049 | 97.253
5.5 | 0.889 | 0.00873 | -0.049 | 101.81
6 | 0.948 | 0.00903 | -0.05 | 104.962
6.5 | 0.995 | 0.00941 | -0.051 | 105.648
7 | 1.044 | 0.01058 | -0.051 | 98.708
7.5 | 1.086 | 0.01365 | -0.051 | 79.593
8 | 1.135 | 0.01421 | -0.052 | 79.861
8.5 | 1.181 | 0.01496 | -0.053 | 78.983
9 | 1.225 | 0.0163 | -0.053 | 75.126
9.5 | 1.266 | 0.01705 | -0.054 | 74.261
10 | 1.305 | 0.01779 | -0.054 | 73.357
10.5 | 1.34 | 0.01926 | -0.055 | 69.562
11 | 1.372 | 0.02021 | -0.056 | 67.892
11.5 | 1.403 | 0.02134 | -0.056 | 65.743
12 | 1.426 | 0.023 | -0.057 | 62.023
12.5 | 1.448 | 0.02483 | -0.057 | 58.311
13 | 1.466 | 0.0265 | -0.058 | 55.313
13.5 | 1.48 | 0.02817 | -0.058 | 52.553
14 | 1.491 | 0.03032 | -0.058 | 49.178
14.5 | 1.498 | 0.0323 | -0.059 | 46.38
15 | 1.504 | 0.0337 | -0.059 | 44.631
15.5 | 1.504 | 0.03578 | -0.06 | 42.042
16 | 1.499 | 0.03895 | -0.06 | 38.488
16.5 | 1.492 | 0.04189 | -0.061 | 35.613
17 | 1.482 | 0.04445 | -0.061 | 33.346
17.5 | 1.466 | 0.04879 | -0.061 | 30.059
18 | 1.448 | 0.05335 | -0.061 | 27.149
18.5 | 1.43 | 0.05723 | -0.061 | 24.983
19 | 1.407 | 0.06189 | -0.062 | 22.736
19.5 | 1.382 | 0.06713 | -0.062 | 20.591
20 | 1.355 | 0.07357 | -0.062 | 18.415

## 60. Re 3M Mach 0.10 (2)
BIGFOIL.COM POLAR EXPORT
NACA63(3)-218
NACA63(3)-218 |  |  |  | Cl Max: | 1.5165 | at alpha= | 19 | deg
XFOIL ncrit=9 |  |  |  | L/D Max: | 99.6811 | at alpha= | 7 | deg
Re: | 3000000 |  |  | Cd Min: | 0.08315 | at alpha= | 20 | deg
Mach: | 0.1 |  |  | Cl=0 at alpha= | -1.375 | deg
|  |  |  | @ Cl=0.1, Cd= | 0.0069009
|  |  |  | @ Cl=0.4, Cd= | 0.0069956
|  |  |  | @ Cl=0.6, Cd= | 0.007911
alpha (deg) | Cl | Cd | Cm | Cl/Cd
-19 | -1.3351 | 0.05354 | -0.0575 | -24.9365
-18.5 | -1.3267 | 0.04922 | -0.0583 | -26.9545
-18 | -1.3258 | 0.04517 | -0.0581 | -29.3513
-17.5 | -1.3189 | 0.04087 | -0.0584 | -32.2706
-17 | -1.3073 | 0.03721 | -0.0583 | -35.133
-16.5 | -1.2935 | 0.03391 | -0.0579 | -38.1451
-16 | -1.2774 | 0.03103 | -0.0571 | -41.1666
-15.5 | -1.2626 | 0.02822 | -0.0559 | -44.7413
-15 | -1.245 | 0.02571 | -0.0544 | -48.4247
-14.5 | -1.223 | 0.02363 | -0.0529 | -51.7562
-14 | -1.2016 | 0.02163 | -0.051 | -55.5525
-13.5 | -1.1775 | 0.01989 | -0.049 | -59.2006
-13 | -1.1491 | 0.01851 | -0.047 | -62.08
-12.5 | -1.1241 | 0.01707 | -0.0444 | -65.8524
-12 | -1.097 | 0.0159 | -0.0416 | -68.9937
-11.5 | -1.0721 | 0.01497 | -0.0379 | -71.6166
-11 | -1.0426 | 0.01435 | -0.0342 | -72.6551
-10.5 | -1.0015 | 0.0137 | -0.0324 | -73.1022
-10 | -0.9549 | 0.01321 | -0.0313 | -72.2861
-9.5 | -0.906 | 0.01275 | -0.0305 | -71.0588
-9 | -0.8563 | 0.01226 | -0.0299 | -69.845
-8.5 | -0.804 | 0.01188 | -0.0296 | -67.6768
-8 | -0.7517 | 0.01145 | -0.0294 | -65.6507
-7.5 | -0.6983 | 0.01106 | -0.0293 | -63.1374
-7 | -0.6449 | 0.0106 | -0.0292 | -60.8396
-6.5 | -0.591 | 0.01012 | -0.0292 | -58.3992
-6 | -0.5366 | 0.00963 | -0.0294 | -55.7217
-5.5 | -0.4817 | 0.00913 | -0.0297 | -52.7601
-5 | -0.4263 | 0.00855 | -0.0301 | -49.8596
-4.5 | -0.3702 | 0.00799 | -0.0306 | -46.3329
-4 | -0.313 | 0.00751 | -0.0312 | -41.6778
-3.5 | -0.2542 | 0.00725 | -0.0319 | -35.0621
-3 | -0.1948 | 0.00709 | -0.0327 | -27.4753
-2.5 | -0.1352 | 0.007 | -0.0335 | -19.3143
-2 | -0.0752 | 0.00697 | -0.0343 | -10.7891
-1.5 | -0.015 | 0.00694 | -0.0351 | -2.1614
-1 | 0.045 | 0.00691 | -0.0359 | 6.5123
-0.5 | 0.1051 | 0.0069 | -0.0367 | 15.2319
0 | 0.1653 | 0.00692 | -0.0375 | 23.8873
0.5 | 0.2254 | 0.00691 | -0.0383 | 32.6194
1 | 0.2856 | 0.00693 | -0.0391 | 41.2121
1.5 | 0.3454 | 0.00695 | -0.0399 | 49.6978
2 | 0.4053 | 0.007 | -0.0407 | 57.9
2.5 | 0.4615 | 0.00737 | -0.041 | 62.6187
3 | 0.5188 | 0.00765 | -0.0414 | 67.817
3.5 | 0.5769 | 0.00781 | -0.0419 | 73.8668
4 | 0.6341 | 0.00806 | -0.0423 | 78.6725
4.5 | 0.6922 | 0.0082 | -0.0428 | 84.4146
5 | 0.7498 | 0.00838 | -0.0432 | 89.4749
5.5 | 0.8062 | 0.00863 | -0.0434 | 93.4183
6 | 0.8634 | 0.0088 | -0.0438 | 98.1136
7 | 0.9689 | 0.00972 | -0.0433 | 99.6811
7.5 | 1.0179 | 0.01038 | -0.0425 | 98.0636
8 | 1.0633 | 0.01118 | -0.0412 | 95.1073
8.5 | 1.108 | 0.01191 | -0.0397 | 93.0311
9 | 1.152 | 0.01255 | -0.0381 | 91.7928
9.5 | 1.1943 | 0.01316 | -0.0362 | 90.7523
10 | 1.2244 | 0.01384 | -0.0321 | 88.4682
10.5 | 1.2533 | 0.01457 | -0.0282 | 86.0192
11 | 1.2795 | 0.01558 | -0.0244 | 82.1245
11.5 | 1.3047 | 0.01681 | -0.021 | 77.6145
12 | 1.3328 | 0.01806 | -0.0183 | 73.7984
12.5 | 1.357 | 0.01962 | -0.0156 | 69.1641
13.5 | 1.3986 | 0.0234 | -0.0102 | 59.7692
14.5 | 1.4368 | 0.02834 | -0.0069 | 50.6987
15 | 1.455 | 0.03117 | -0.0056 | 46.6795
15.5 | 1.4685 | 0.03455 | -0.0045 | 42.5036
16 | 1.4796 | 0.03837 | -0.0037 | 38.5614
16.5 | 1.4904 | 0.04245 | -0.0033 | 35.1095
17 | 1.496 | 0.04725 | -0.0033 | 31.6614
17.5 | 1.5019 | 0.05226 | -0.0037 | 28.739
18 | 1.5089 | 0.05739 | -0.0044 | 26.292
18.5 | 1.5135 | 0.06297 | -0.0055 | 24.0353
19 | 1.5165 | 0.06897 | -0.0071 | 21.9878
19.5 | 1.5148 | 0.0758 | -0.0092 | 19.9842
20 | 1.5111 | 0.08315 | -0.0117 | 18.1732

## 61. Re 3M Mach 0.25 (1)
BIGFOIL.COM POLAR EXPORT
NACA63(3)-218
NACA63(3)-218 |  |  |  | Cl Max: | 1.42 | at alpha= | 13 | deg
JavaFoil+Calcfoil stall+Eppler ext transition |  |  |  | L/D Max: | 102.353 | at alpha= | 6.5 | deg
Re: | 3000000 |  |  | Cd Min: | 0.00688 | at alpha= | -1 | deg
Mach: | 0.25 |  |  | Cl=0 at alpha= | -1.6641 | deg
|  |  |  | @ Cl=0.1, Cd= | 0.006887
|  |  |  | @ Cl=0.4, Cd= | 0.007735
|  |  |  | @ Cl=0.6, Cd= | 0.0081464
alpha (deg) | Cl | Cd | Cm | Cl/Cd
-20 | -0.772 | 0.15444 | -0.004 | -4.999
-19.5 | -0.832 | 0.14076 | -0.004 | -5.908
-19 | -0.89 | 0.12628 | -0.005 | -7.046
-18.5 | -0.953 | 0.10571 | -0.006 | -9.016
-18 | -1.016 | 0.08555 | -0.007 | -11.879
-17.5 | -1.073 | 0.06959 | -0.008 | -15.416
-17 | -1.103 | 0.06318 | -0.009 | -17.455
-16.5 | -1.133 | 0.05245 | -0.01 | -21.599
-16 | -1.152 | 0.0463 | -0.011 | -24.873
-15.5 | -1.165 | 0.04126 | -0.012 | -28.237
-15 | -1.171 | 0.03723 | -0.013 | -31.453
-14.5 | -1.171 | 0.03392 | -0.014 | -34.53
-14 | -1.166 | 0.03084 | -0.015 | -37.816
-13.5 | -1.156 | 0.02824 | -0.015 | -40.931
-13 | -1.14 | 0.02592 | -0.016 | -44.001
-12.5 | -1.12 | 0.02388 | -0.017 | -46.89
-12 | -1.095 | 0.02209 | -0.018 | -49.56
-11.5 | -1.065 | 0.02052 | -0.019 | -51.918
-11 | -1.032 | 0.01895 | -0.02 | -54.452
-10.5 | -0.994 | 0.01767 | -0.021 | -56.286
-10 | -0.954 | 0.01653 | -0.022 | -57.712
-9.5 | -0.91 | 0.01549 | -0.023 | -58.748
-9 | -0.863 | 0.01452 | -0.024 | -59.468
-8.5 | -0.815 | 0.01314 | -0.025 | -62.06
-8 | -0.764 | 0.01238 | -0.026 | -61.684
-7.5 | -0.71 | 0.01212 | -0.027 | -58.574
-7 | -0.655 | 0.01152 | -0.028 | -56.816
-6.5 | -0.6 | 0.00977 | -0.029 | -61.446
-6 | -0.543 | 0.00877 | -0.03 | -61.897
-5.5 | -0.485 | 0.00815 | -0.031 | -59.48
-5 | -0.423 | 0.00741 | -0.032 | -57.098
-4.5 | -0.361 | 0.00712 | -0.033 | -50.618
-4 | -0.298 | 0.00713 | -0.034 | -41.741
-3.5 | -0.234 | 0.00697 | -0.035 | -33.612
-3 | -0.17 | 0.00697 | -0.036 | -24.459
-2.5 | -0.106 | 0.00693 | -0.036 | -15.37
-2 | -0.043 | 0.00689 | -0.037 | -6.185
-1.5 | 0.021 | 0.00691 | -0.038 | 3.066
-1 | 0.085 | 0.00688 | -0.039 | 12.344
-0.5 | 0.149 | 0.00691 | -0.04 | 21.524
0 | 0.214 | 0.00689 | -0.041 | 31.083
0.5 | 0.278 | 0.00693 | -0.042 | 40.16
1 | 0.342 | 0.00759 | -0.043 | 45.118
1.5 | 0.406 | 0.00775 | -0.044 | 52.439
2 | 0.47 | 0.00784 | -0.045 | 59.981
2.5 | 0.534 | 0.00795 | -0.046 | 67.16
3 | 0.597 | 0.00813 | -0.046 | 73.472
3.5 | 0.661 | 0.00848 | -0.047 | 77.954
4 | 0.724 | 0.00867 | -0.048 | 83.491
4.5 | 0.787 | 0.00888 | -0.049 | 88.577
5 | 0.85 | 0.00872 | -0.05 | 97.494
5.5 | 0.903 | 0.00947 | -0.05 | 95.342
6 | 0.961 | 0.00942 | -0.051 | 102.068
6.5 | 1.016 | 0.00992 | -0.052 | 102.353
7 | 1.065 | 0.01125 | -0.052 | 94.727
7.5 | 1.108 | 0.0145 | -0.052 | 76.377
8 | 1.155 | 0.01521 | -0.053 | 75.967
8.5 | 1.2 | 0.01617 | -0.054 | 74.2
9 | 1.241 | 0.01758 | -0.054 | 70.589
9.5 | 1.279 | 0.01869 | -0.055 | 68.454
10 | 1.314 | 0.01936 | -0.056 | 67.862
10.5 | 1.344 | 0.02072 | -0.056 | 64.886
11 | 1.37 | 0.02227 | -0.057 | 61.486
11.5 | 1.392 | 0.02359 | -0.057 | 59
12 | 1.408 | 0.02537 | -0.058 | 55.493
12.5 | 1.416 | 0.02786 | -0.058 | 50.813
13 | 1.42 | 0.02995 | -0.059 | 47.401
13.5 | 1.418 | 0.03213 | -0.059 | 44.134
14 | 1.41 | 0.03471 | -0.059 | 40.64
14.5 | 1.397 | 0.03775 | -0.06 | 37.003
15 | 1.38 | 0.03968 | -0.06 | 34.771
15.5 | 1.354 | 0.04311 | -0.061 | 31.396
16 | 1.322 | 0.04707 | -0.061 | 28.08
16.5 | 1.284 | 0.05145 | -0.061 | 24.952
17 | 1.24 | 0.05666 | -0.061 | 21.895
17.5 | 1.191 | 0.06314 | -0.061 | 18.869
18 | 1.138 | 0.06963 | -0.061 | 16.34

## 62. Re 3M Mach 0.25 (2)
BIGFOIL.COM POLAR EXPORT
NACA63(3)-218
NACA63(3)-218 |  |  |  | Cl Max: | 1.4536 | at alpha= | 18 | deg
XFOIL ncrit=9 |  |  |  | L/D Max: | 101.077 | at alpha= | 6.5 | deg
Re: | 3000000 |  |  | Cd Min: | 0.10688 | at alpha= | 20 | deg
Mach: | 0.25 |  |  | Cl=0 at alpha= | -1.3617 | deg
|  |  |  | @ Cl=0.1, Cd= | 0.0069988
|  |  |  | @ Cl=0.4, Cd= | 0.0070771
|  |  |  | @ Cl=0.6, Cd= | 0.0080133
alpha (deg) | Cl | Cd | Cm | Cl/Cd
-19.5 | -1.2434 | 0.08305 | -0.0522 | -14.9717
-19 | -1.2558 | 0.07444 | -0.0564 | -16.87
-18.5 | -1.2615 | 0.06705 | -0.0595 | -18.8143
-18 | -1.2638 | 0.0604 | -0.0619 | -20.9238
-17.5 | -1.2598 | 0.05474 | -0.0634 | -23.0142
-17 | -1.255 | 0.04941 | -0.0645 | -25.3997
-16.5 | -1.2539 | 0.04409 | -0.0651 | -28.4396
-16 | -1.2443 | 0.03978 | -0.0651 | -31.2795
-15.5 | -1.2312 | 0.03603 | -0.0646 | -34.1715
-15 | -1.2154 | 0.03269 | -0.0637 | -37.1796
-14.5 | -1.2022 | 0.02944 | -0.0623 | -40.8356
-14 | -1.184 | 0.0267 | -0.0606 | -44.3446
-13.5 | -1.162 | 0.02433 | -0.0588 | -47.76
-13 | -1.1404 | 0.02208 | -0.0565 | -51.6486
-12.5 | -1.1139 | 0.02024 | -0.0543 | -55.0346
-12 | -1.0869 | 0.01855 | -0.0518 | -58.593
-11.5 | -1.0591 | 0.01705 | -0.049 | -62.1173
-11 | -1.0283 | 0.01584 | -0.0461 | -64.9179
-10.5 | -1.0043 | 0.01472 | -0.0417 | -68.2269
-10 | -0.9755 | 0.01399 | -0.0374 | -69.7284
-9.5 | -0.9295 | 0.01343 | -0.0356 | -69.2107
-9 | -0.8809 | 0.01286 | -0.0341 | -68.4992
-8.5 | -0.8297 | 0.01234 | -0.033 | -67.2366
-8 | -0.7759 | 0.01192 | -0.0323 | -65.0923
-7.5 | -0.7214 | 0.0115 | -0.0318 | -62.7304
-7 | -0.6664 | 0.01104 | -0.0314 | -60.3623
-6.5 | -0.6114 | 0.01053 | -0.031 | -58.0627
-6 | -0.5558 | 0.00999 | -0.0309 | -55.6356
-5.5 | -0.4992 | 0.00941 | -0.031 | -53.0499
-5 | -0.4419 | 0.00885 | -0.0312 | -49.9322
-4.5 | -0.3844 | 0.00819 | -0.0316 | -46.9353
-4 | -0.3255 | 0.00767 | -0.0321 | -42.4381
-3.5 | -0.2649 | 0.00735 | -0.0327 | -36.0408
-3 | -0.2034 | 0.00717 | -0.0335 | -28.3682
-2.5 | -0.1415 | 0.00709 | -0.0342 | -19.9577
-2 | -0.0793 | 0.00706 | -0.035 | -11.2323
-1.5 | -0.0172 | 0.00701 | -0.0358 | -2.4536
-1 | 0.045 | 0.00699 | -0.0366 | 6.4378
-0.5 | 0.1073 | 0.007 | -0.0374 | 15.3286
0 | 0.1695 | 0.00699 | -0.0383 | 24.2489
0.5 | 0.2319 | 0.007 | -0.0391 | 33.1286
1 | 0.294 | 0.00702 | -0.0399 | 41.8803
1.5 | 0.3558 | 0.00707 | -0.0406 | 50.3253
2 | 0.4182 | 0.00708 | -0.0415 | 59.0678
2.5 | 0.4746 | 0.0076 | -0.0415 | 62.4474
3 | 0.5348 | 0.0078 | -0.0419 | 68.5641
3.5 | 0.5947 | 0.00799 | -0.0423 | 74.4305
4 | 0.6538 | 0.00825 | -0.0426 | 79.2485
4.5 | 0.7141 | 0.00838 | -0.043 | 85.2148
5 | 0.7734 | 0.00861 | -0.0432 | 89.8258
5.5 | 0.8318 | 0.00887 | -0.0433 | 93.7768
6 | 0.8912 | 0.00905 | -0.0435 | 98.4751
6.5 | 0.9481 | 0.00938 | -0.0432 | 101.0768
7 | 0.9958 | 0.01025 | -0.0417 | 97.1512
8 | 1.0871 | 0.01187 | -0.0379 | 91.5838
8.5 | 1.1289 | 0.01265 | -0.0353 | 89.2411
9.5 | 1.1903 | 0.01419 | -0.0265 | 83.883
10 | 1.2189 | 0.01523 | -0.0225 | 80.0328
10.5 | 1.2474 | 0.01648 | -0.0189 | 75.6917
11 | 1.2711 | 0.01815 | -0.0154 | 70.0331
11.5 | 1.2999 | 0.01973 | -0.0126 | 65.8844
12 | 1.3242 | 0.02169 | -0.0099 | 61.0512
12.5 | 1.3426 | 0.02417 | -0.0071 | 55.5482
13.5 | 1.3795 | 0.02938 | -0.0023 | 46.9537
14.5 | 1.4124 | 0.03629 | -0.0001 | 38.9198
15 | 1.4213 | 0.04074 | 0.0007 | 34.8871
15.5 | 1.4329 | 0.04516 | 0.0011 | 31.7294
16 | 1.4388 | 0.0504 | 0.001 | 28.5476
16.5 | 1.4429 | 0.05605 | 0.0005 | 25.7431
17 | 1.4485 | 0.06182 | -0.0004 | 23.4309
17.5 | 1.452 | 0.06809 | -0.0018 | 21.3247
18 | 1.4536 | 0.07479 | -0.0037 | 19.4358
18.5 | 1.4525 | 0.08214 | -0.0061 | 17.6832
19 | 1.4469 | 0.09028 | -0.0092 | 16.0268
19.5 | 1.4425 | 0.09862 | -0.0128 | 14.6269
20 | 1.4399 | 0.10688 | -0.0167 | 13.4721

## 63. Re 3M Mach 0.50 (1)
BIGFOIL.COM POLAR EXPORT
NACA63(3)-218
NACA63(3)-218 |  |  |  | Cl Max: | 1.229 | at alpha= | 20 | deg
JavaFoil+Calcfoil stall+Eppler ext transition |  |  |  | L/D Max: | 88.346 | at alpha= | 5.5 | deg
Re: | 3000000 |  |  | Cd Min: | 0.0071 | at alpha= | -3.5 | deg
Mach: | 0.5 |  |  | Cl=0 at alpha= | -1.6667 | deg
|  |  |  | @ Cl=0.1, Cd= | 0.0073828
|  |  |  | @ Cl=0.4, Cd= | 0.0083906
|  |  |  | @ Cl=0.6, Cd= | 0.0090812
alpha (deg) | Cl | Cd | Cm | Cl/Cd
-20 | -1.052 | 0.17061 | -0.004 | -6.167
-19.5 | -1.022 | 0.16505 | -0.005 | -6.19
-19 | -0.99 | 0.16244 | -0.005 | -6.094
-18.5 | -0.961 | 0.15494 | -0.005 | -6.205
-18 | -0.933 | 0.1523 | -0.006 | -6.127
-17.5 | -0.91 | 0.15534 | -0.007 | -5.855
-17 | -0.884 | 0.14058 | -0.008 | -6.285
-16.5 | -0.854 | 0.13428 | -0.008 | -6.358
-16 | -0.823 | 0.12953 | -0.008 | -6.351
-15.5 | -0.791 | 0.12635 | -0.008 | -6.259
-15 | -0.762 | 0.12579 | -0.009 | -6.06
-14.5 | -0.734 | 0.11948 | -0.009 | -6.142
-14 | -0.706 | 0.12033 | -0.01 | -5.871
-13.5 | -0.678 | 0.10826 | -0.01 | -6.259
-13 | -0.646 | 0.10191 | -0.009 | -6.341
-12.5 | -0.618 | 0.09807 | -0.01 | -6.298
-12 | -0.59 | 0.0939 | -0.01 | -6.278
-11.5 | -0.562 | 0.0878 | -0.011 | -6.397
-11 | -0.597 | 0.03881 | -0.021 | -15.394
-10.5 | -0.583 | 0.02777 | -0.023 | -21.002
-10 | -0.836 | 0.02449 | -0.024 | -34.117
-9.5 | -0.879 | 0.02201 | -0.025 | -39.925
-9 | -0.874 | 0.01992 | -0.026 | -43.888
-8.5 | -0.848 | 0.01821 | -0.027 | -46.576
-8 | -0.809 | 0.01679 | -0.028 | -48.2
-7.5 | -0.762 | 0.01554 | -0.029 | -49.006
-7 | -0.708 | 0.01447 | -0.03 | -48.952
-6.5 | -0.652 | 0.01333 | -0.032 | -48.876
-6 | -0.593 | 0.01122 | -0.033 | -52.839
-5.5 | -0.531 | 0.00984 | -0.034 | -53.941
-5 | -0.467 | 0.00816 | -0.035 | -57.217
-4.5 | -0.399 | 0.00799 | -0.036 | -50.005
-4 | -0.331 | 0.00749 | -0.038 | -44.152
-3.5 | -0.261 | 0.0071 | -0.039 | -36.804
-3 | -0.19 | 0.00743 | -0.04 | -25.593
-2.5 | -0.119 | 0.00738 | -0.041 | -16.096
-2 | -0.048 | 0.00736 | -0.042 | -6.466
-1.5 | 0.024 | 0.0074 | -0.043 | 3.193
-1 | 0.095 | 0.00738 | -0.044 | 12.841
-0.5 | 0.166 | 0.00742 | -0.045 | 22.339
0 | 0.239 | 0.00737 | -0.046 | 32.426
0.5 | 0.31 | 0.00812 | -0.047 | 38.251
1 | 0.382 | 0.00835 | -0.048 | 45.709
1.5 | 0.453 | 0.00851 | -0.049 | 53.186
2 | 0.524 | 0.00866 | -0.05 | 60.457
2.5 | 0.588 | 0.00903 | -0.05 | 65.121
3 | 0.656 | 0.00932 | -0.051 | 70.438
3.5 | 0.724 | 0.00965 | -0.052 | 75.039
4 | 0.791 | 0.01001 | -0.053 | 79.015
4.5 | 0.858 | 0.0103 | -0.054 | 83.291
5 | 0.924 | 0.01073 | -0.055 | 86.103
5.5 | 0.989 | 0.01119 | -0.055 | 88.346
6 | 1.048 | 0.01196 | -0.056 | 87.648
6.5 | 1.098 | 0.01404 | -0.057 | 78.18
7 | 1.138 | 0.01792 | -0.057 | 63.485
7.5 | 1.176 | 0.01971 | -0.057 | 59.667
8 | 1.205 | 0.02145 | -0.058 | 56.192
8.5 | 1.218 | 0.02372 | -0.059 | 51.349
9 | 1.203 | 0.02577 | -0.059 | 46.692
9.5 | 1.127 | 0.02872 | -0.06 | 39.245
10 | 0.769 | 0.03157 | -0.06 | 24.369
10.5 | 0.795 | 0.03623 | -0.06 | 21.955
11 | 0.722 | 0.08297 | -0.035 | 8.706
11.5 | 0.747 | 0.08739 | -0.032 | 8.55
12 | 0.775 | 0.09225 | -0.032 | 8.402
12.5 | 0.807 | 0.10104 | -0.037 | 7.983
13 | 0.838 | 0.10965 | -0.04 | 7.645
13.5 | 0.862 | 0.10952 | -0.038 | 7.874
14 | 0.891 | 0.11526 | -0.039 | 7.726
14.5 | 0.923 | 0.12061 | -0.043 | 7.653
15 | 0.957 | 0.12404 | -0.046 | 7.716
15.5 | 0.991 | 0.12739 | -0.049 | 7.782
16 | 1.013 | 0.14146 | -0.048 | 7.16
16.5 | 1.033 | 0.13528 | -0.045 | 7.633
17 | 1.062 | 0.14294 | -0.046 | 7.428
17.5 | 1.094 | 0.14564 | -0.049 | 7.513
18 | 1.132 | 0.14915 | -0.053 | 7.588
18.5 | 1.162 | 0.15409 | -0.054 | 7.544
19 | 1.173 | 0.16153 | -0.049 | 7.264
19.5 | 1.201 | 0.165 | -0.05 | 7.278
20 | 1.229 | 0.17182 | -0.051 | 7.15

## 64. Re 3M Mach 0.50 (2)
BIGFOIL.COM POLAR EXPORT
NACA63(3)-218
NACA63(3)-218 |  |  |  | Cl Max: | 1.2359 | at alpha= | 13 | deg
XFOIL ncrit=9 |  |  |  | L/D Max: | 93.3774 | at alpha= | 6 | deg
Re: | 3000000 |  |  | Cd Min: | 0.17145 | at alpha= | 18 | deg
Mach: | 0.5 |  |  | Cl=0 at alpha= | -1.298 | deg
|  |  |  | @ Cl=0.1, Cd= | 0.00741
|  |  |  | @ Cl=0.4, Cd= | 0.0078872
|  |  |  | @ Cl=0.6, Cd= | 0.00861
alpha (deg) | Cl | Cd | Cm | Cl/Cd
-17 | -0.7823 | 0.14151 | -0.0275 | -5.5282
-16.5 | -0.8103 | 0.12751 | -0.0373 | -6.3548
-16 | -0.8359 | 0.11445 | -0.0463 | -7.3036
-15.5 | -0.8556 | 0.10263 | -0.0541 | -8.3367
-15 | -0.8788 | 0.09092 | -0.0616 | -9.6656
-14.5 | -0.9016 | 0.0799 | -0.0683 | -11.2841
-14 | -0.9257 | 0.06957 | -0.0738 | -13.306
-13.5 | -0.9466 | 0.06038 | -0.0778 | -15.6774
-13 | -0.9663 | 0.05205 | -0.0803 | -18.5648
-12.5 | -0.978 | 0.04502 | -0.0811 | -21.7237
-12 | -0.9794 | 0.03925 | -0.0806 | -24.9529
-11.5 | -0.9726 | 0.03446 | -0.0791 | -28.224
-11 | -0.9613 | 0.03035 | -0.0768 | -31.6738
-10.5 | -0.9453 | 0.02683 | -0.0739 | -35.2329
-10 | -0.9215 | 0.02393 | -0.0708 | -38.5081
-9.5 | -0.8987 | 0.0212 | -0.0672 | -42.3915
-9 | -0.8684 | 0.01902 | -0.0636 | -45.6572
-8.5 | -0.8376 | 0.01704 | -0.0597 | -49.1549
-8 | -0.8067 | 0.01526 | -0.0555 | -52.8637
-7.5 | -0.7778 | 0.01392 | -0.0502 | -55.8764
-7 | -0.7428 | 0.01302 | -0.045 | -57.0507
-6.5 | -0.6879 | 0.01236 | -0.0422 | -55.6553
-6 | -0.6299 | 0.01171 | -0.04 | -53.7916
-5.5 | -0.5716 | 0.01091 | -0.0383 | -52.3923
-5 | -0.5107 | 0.01011 | -0.0371 | -50.5143
-4.5 | -0.4473 | 0.00934 | -0.0364 | -47.8908
-4 | -0.3833 | 0.00847 | -0.0362 | -45.2538
-3.5 | -0.3152 | 0.00787 | -0.0364 | -40.0508
-3 | -0.2445 | 0.0076 | -0.0368 | -32.1711
-2.5 | -0.1729 | 0.0075 | -0.0374 | -23.0533
-2 | -0.1009 | 0.00747 | -0.0381 | -13.5074
-1.5 | -0.029 | 0.00744 | -0.0388 | -3.8978
-1 | 0.0428 | 0.00741 | -0.0396 | 5.776
-0.5 | 0.1147 | 0.00741 | -0.0405 | 15.4791
0 | 0.1862 | 0.00745 | -0.0412 | 24.9933
0.5 | 0.2577 | 0.00747 | -0.042 | 34.498
1 | 0.3298 | 0.00748 | -0.0428 | 44.0909
1.5 | 0.3955 | 0.00787 | -0.0428 | 50.2541
2 | 0.4637 | 0.00813 | -0.043 | 57.0357
2.5 | 0.5324 | 0.00832 | -0.0431 | 63.9904
3 | 0.6 | 0.00861 | -0.043 | 69.6864
3.5 | 0.6667 | 0.0089 | -0.0426 | 74.9101
4 | 0.7342 | 0.00917 | -0.0422 | 80.0654
4.5 | 0.8011 | 0.00943 | -0.0415 | 84.9523
5 | 0.8641 | 0.00986 | -0.0401 | 87.6369
5.5 | 0.9298 | 0.01014 | -0.0389 | 91.6963
6 | 0.9898 | 0.0106 | -0.0366 | 93.3774
6.5 | 1.0163 | 0.01174 | -0.0296 | 86.5673
7 | 1.0405 | 0.01316 | -0.0229 | 79.0653
7.5 | 1.0618 | 0.01511 | -0.0171 | 70.2713
8 | 1.0881 | 0.0172 | -0.0125 | 63.2616
8.5 | 1.1154 | 0.01954 | -0.0085 | 57.0829
9.5 | 1.1647 | 0.02522 | -0.0015 | 46.1816
10 | 1.1858 | 0.02862 | 0.0014 | 41.4326
10.5 | 1.198 | 0.03285 | 0.004 | 36.4688
11 | 1.2112 | 0.03741 | 0.006 | 32.3764
11.5 | 1.2226 | 0.04242 | 0.0074 | 28.8213
12 | 1.2288 | 0.04817 | 0.0082 | 25.5097
12.5 | 1.2344 | 0.05431 | 0.0084 | 22.7288
13 | 1.2359 | 0.06121 | 0.0078 | 20.1911
13.5 | 1.2338 | 0.06878 | 0.0065 | 17.9384
14 | 1.2308 | 0.07682 | 0.0045 | 16.0219
14.5 | 1.2238 | 0.08561 | 0.0017 | 14.2951
15.5 | 1.1956 | 0.10575 | -0.0069 | 11.3059
16 | 1.1737 | 0.11779 | -0.0135 | 9.9643
16.5 | 1.1517 | 0.13042 | -0.0212 | 8.8307
17 | 1.1294 | 0.14408 | -0.0303 | 7.8387
17.5 | 1.1095 | 0.15784 | -0.0399 | 7.0293
18 | 1.0923 | 0.17145 | -0.0496 | 6.371

## 65. Re 4M Mach 0.00 (1)
BIGFOIL.COM POLAR EXPORT
NACA63(3)-218
NACA63(3)-218 |  |  |  | Cl Max: | 1.527 | at alpha= | 15.5 | deg
JavaFoil+Calcfoil stall+Eppler ext transition |  |  |  | L/D Max: | 110.456 | at alpha= | 6 | deg
Re: | 4000000 |  |  | Cd Min: | 0.00647 | at alpha= | 0 | deg
Mach: | 0 |  |  | Cl=0 at alpha= | -1.6693 | deg
|  |  |  | @ Cl=0.1, Cd= | 0.0064942
|  |  |  | @ Cl=0.4, Cd= | 0.0072968
|  |  |  | @ Cl=0.6, Cd= | 0.0076285
alpha (deg) | Cl | Cd | Cm | Cl/Cd
-20 | -1.229 | 0.06786 | -0.005 | -18.113
-19.5 | -1.251 | 0.06135 | -0.006 | -20.393
-19 | -1.269 | 0.05599 | -0.006 | -22.67
-18.5 | -1.284 | 0.05149 | -0.007 | -24.934
-18 | -1.297 | 0.04625 | -0.008 | -28.043
-17.5 | -1.304 | 0.04313 | -0.009 | -30.241
-17 | -1.304 | 0.03934 | -0.009 | -33.159
-16.5 | -1.298 | 0.03614 | -0.01 | -35.925
-16 | -1.29 | 0.03306 | -0.011 | -39.015
-15.5 | -1.278 | 0.031 | -0.012 | -41.212
-15 | -1.262 | 0.02859 | -0.013 | -44.151
-14.5 | -1.244 | 0.02648 | -0.014 | -46.978
-14 | -1.222 | 0.0246 | -0.014 | -49.676
-13.5 | -1.197 | 0.02287 | -0.015 | -52.349
-13 | -1.169 | 0.02133 | -0.016 | -54.819
-12.5 | -1.138 | 0.01994 | -0.017 | -57.095
-12 | -1.105 | 0.01857 | -0.018 | -59.493
-11.5 | -1.068 | 0.0174 | -0.019 | -61.4
-11 | -1.029 | 0.01618 | -0.02 | -63.604
-10.5 | -0.988 | 0.01521 | -0.02 | -64.922
-10 | -0.944 | 0.01429 | -0.021 | -66.051
-9.5 | -0.897 | 0.01349 | -0.022 | -66.518
-9 | -0.851 | 0.01222 | -0.023 | -69.605
-8.5 | -0.8 | 0.01159 | -0.024 | -69.074
-8 | -0.748 | 0.01102 | -0.025 | -67.888
-7.5 | -0.695 | 0.01084 | -0.026 | -64.076
-7 | -0.64 | 0.01033 | -0.027 | -61.969
-6.5 | -0.585 | 0.00906 | -0.028 | -64.563
-6 | -0.529 | 0.00819 | -0.029 | -64.558
-5.5 | -0.471 | 0.00789 | -0.03 | -59.654
-5 | -0.41 | 0.00742 | -0.031 | -55.323
-4.5 | -0.349 | 0.00687 | -0.032 | -50.901
-4 | -0.288 | 0.00693 | -0.033 | -41.597
-3.5 | -0.227 | 0.00669 | -0.034 | -33.891
-3 | -0.165 | 0.00653 | -0.034 | -25.284
-2.5 | -0.103 | 0.00649 | -0.035 | -15.888
-2 | -0.041 | 0.00653 | -0.036 | -6.325
-1.5 | 0.021 | 0.00648 | -0.037 | 3.165
-1 | 0.082 | 0.0065 | -0.038 | 12.661
-0.5 | 0.144 | 0.00648 | -0.039 | 22.232
0 | 0.208 | 0.00647 | -0.04 | 32.059
0.5 | 0.27 | 0.00701 | -0.041 | 38.468
1 | 0.332 | 0.00715 | -0.041 | 46.386
1.5 | 0.394 | 0.00729 | -0.042 | 53.987
2 | 0.456 | 0.00736 | -0.043 | 61.869
2.5 | 0.517 | 0.00742 | -0.044 | 69.749
3 | 0.579 | 0.00757 | -0.045 | 76.468
3.5 | 0.64 | 0.00774 | -0.046 | 82.783
4 | 0.702 | 0.00791 | -0.047 | 88.742
4.5 | 0.763 | 0.00816 | -0.047 | 93.539
5 | 0.824 | 0.00808 | -0.048 | 101.944
5.5 | 0.885 | 0.00828 | -0.049 | 106.795
6 | 0.944 | 0.00854 | -0.05 | 110.456
6.5 | 1.001 | 0.0091 | -0.051 | 109.951
7 | 1.042 | 0.01012 | -0.051 | 102.963
7.5 | 1.086 | 0.0129 | -0.051 | 84.157
8 | 1.136 | 0.01259 | -0.052 | 90.244
8.5 | 1.181 | 0.01397 | -0.053 | 84.511
9 | 1.225 | 0.01489 | -0.053 | 82.229
9.5 | 1.267 | 0.01588 | -0.054 | 79.759
10 | 1.306 | 0.01653 | -0.054 | 79.001
10.5 | 1.342 | 0.01762 | -0.055 | 76.147
11 | 1.375 | 0.01873 | -0.055 | 73.403
11.5 | 1.405 | 0.02032 | -0.056 | 69.126
12 | 1.432 | 0.02124 | -0.057 | 67.408
12.5 | 1.455 | 0.02293 | -0.057 | 63.466
13 | 1.475 | 0.02422 | -0.058 | 60.894
13.5 | 1.492 | 0.02604 | -0.058 | 57.278
14 | 1.505 | 0.02786 | -0.058 | 54.017
14.5 | 1.514 | 0.02978 | -0.059 | 50.855
15 | 1.523 | 0.03081 | -0.06 | 49.432
15.5 | 1.527 | 0.03266 | -0.06 | 46.735
16 | 1.525 | 0.03547 | -0.06 | 42.999
16.5 | 1.521 | 0.03817 | -0.061 | 39.852
17 | 1.512 | 0.0418 | -0.061 | 36.166
17.5 | 1.504 | 0.04383 | -0.061 | 34.315
18 | 1.491 | 0.04772 | -0.062 | 31.239
18.5 | 1.476 | 0.051 | -0.062 | 28.943
19 | 1.458 | 0.05514 | -0.062 | 26.448
19.5 | 1.439 | 0.05941 | -0.062 | 24.217
20 | 1.417 | 0.06419 | -0.062 | 22.069

## 66. Re 4M Mach 0.00 (2)
BIGFOIL.COM POLAR EXPORT
NACA63(3)-218
NACA63(3)-218 |  |  |  | Cl Max: | 1.5693 | at alpha= | 20 | deg
XFOIL ncrit=9 |  |  |  | L/D Max: | 106.116 | at alpha= | 6.5 | deg
Re: | 4000000 |  |  | Cd Min: | 0.07262 | at alpha= | 20 | deg
Mach: | 0 |  |  | Cl=0 at alpha= | -1.4013 | deg
|  |  |  | @ Cl=0.1, Cd= | 0.0063913
|  |  |  | @ Cl=0.4, Cd= | 0.0069513
|  |  |  | @ Cl=0.6, Cd= | 0.0074893
alpha (deg) | Cl | Cd | Cm | Cl/Cd
-20 | -1.3902 | 0.05468 | -0.0582 | -25.4243
-19.5 | -1.3949 | 0.05045 | -0.0571 | -27.6492
-18.5 | -1.3844 | 0.04265 | -0.0572 | -32.4596
-18 | -1.3726 | 0.03895 | -0.0574 | -35.2401
-17.5 | -1.3583 | 0.03569 | -0.0572 | -38.0583
-17 | -1.3441 | 0.03257 | -0.0567 | -41.268
-16.5 | -1.3329 | 0.02945 | -0.0557 | -45.2598
-16 | -1.3159 | 0.02691 | -0.0545 | -48.9
-15.5 | -1.296 | 0.02469 | -0.0531 | -52.4909
-15 | -1.2767 | 0.02253 | -0.0514 | -56.6667
-14.5 | -1.2553 | 0.02063 | -0.0494 | -60.8483
-14 | -1.2303 | 0.01905 | -0.0475 | -64.5827
-13.5 | -1.2058 | 0.01756 | -0.0452 | -68.6674
-13 | -1.18 | 0.01627 | -0.0426 | -72.5261
-12.5 | -1.1522 | 0.01525 | -0.0397 | -75.5541
-12 | -1.1353 | 0.01439 | -0.0346 | -78.8951
-11.5 | -1.0983 | 0.01376 | -0.0323 | -79.8183
-11 | -1.0539 | 0.01327 | -0.031 | -79.4197
-10.5 | -1.0072 | 0.01281 | -0.0301 | -78.6261
-10 | -0.9594 | 0.01232 | -0.0293 | -77.8734
-9.5 | -0.9087 | 0.01193 | -0.0289 | -76.1693
-9 | -0.8567 | 0.01156 | -0.0287 | -74.109
-8.5 | -0.8043 | 0.01116 | -0.0285 | -72.0699
-8 | -0.7502 | 0.01082 | -0.0286 | -69.3346
-7.5 | -0.696 | 0.01046 | -0.0287 | -66.5392
-7 | -0.6418 | 0.01004 | -0.0288 | -63.9243
-6.5 | -0.5872 | 0.0096 | -0.029 | -61.1667
-6 | -0.5322 | 0.00914 | -0.0293 | -58.2276
-5.5 | -0.4765 | 0.0087 | -0.0297 | -54.7701
-5 | -0.4204 | 0.00824 | -0.0302 | -51.0194
-4.5 | -0.3643 | 0.00771 | -0.0307 | -47.2503
-4 | -0.3072 | 0.00724 | -0.0314 | -42.4309
-3.5 | -0.2494 | 0.00684 | -0.0321 | -36.462
-3 | -0.1907 | 0.00661 | -0.0329 | -28.8502
-2.5 | -0.1314 | 0.00649 | -0.0337 | -20.2465
-2 | -0.0716 | 0.00645 | -0.0345 | -11.1008
-1.5 | -0.0118 | 0.00643 | -0.0354 | -1.8351
-1 | 0.048 | 0.0064 | -0.0362 | 7.5
-0.5 | 0.1079 | 0.00639 | -0.037 | 16.8858
0 | 0.1677 | 0.00641 | -0.0379 | 26.1622
0.5 | 0.2273 | 0.00645 | -0.0386 | 35.2403
1 | 0.2871 | 0.00646 | -0.0395 | 44.4427
1.5 | 0.347 | 0.00648 | -0.0403 | 53.5494
2 | 0.4021 | 0.00697 | -0.0405 | 57.6901
2.5 | 0.4603 | 0.00714 | -0.0411 | 64.4678
3 | 0.5184 | 0.0073 | -0.0417 | 71.0137
4 | 0.6348 | 0.00757 | -0.0429 | 83.8573
4.5 | 0.6924 | 0.00775 | -0.0434 | 89.3419
5 | 0.7494 | 0.00795 | -0.0438 | 94.2642
5.5 | 0.8071 | 0.00809 | -0.0444 | 99.7651
6 | 0.8637 | 0.00828 | -0.0447 | 104.3116
6.5 | 0.9179 | 0.00865 | -0.0448 | 106.1156
7 | 0.9671 | 0.00937 | -0.0441 | 103.2124
7.5 | 1.0167 | 0.00998 | -0.0435 | 101.8737
8 | 1.064 | 0.01069 | -0.0425 | 99.5323
8.5 | 1.1116 | 0.01128 | -0.0416 | 98.5461
9 | 1.1587 | 0.01181 | -0.0406 | 98.1118
9.5 | 1.2035 | 0.01238 | -0.0392 | 97.2132
10 | 1.2471 | 0.0129 | -0.0376 | 96.6744
10.5 | 1.2794 | 0.01351 | -0.0341 | 94.7002
11 | 1.3069 | 0.01421 | -0.0299 | 91.9704
11.5 | 1.3351 | 0.01507 | -0.0264 | 88.5932
12.5 | 1.385 | 0.01752 | -0.0199 | 79.0525
13 | 1.4121 | 0.01885 | -0.0174 | 74.9125
13.5 | 1.4345 | 0.02054 | -0.0148 | 69.8393
14 | 1.4525 | 0.02255 | -0.012 | 64.4124
15.5 | 1.5067 | 0.02997 | -0.0069 | 50.2736
16 | 1.5205 | 0.03317 | -0.0057 | 45.8396
16.5 | 1.5294 | 0.03703 | -0.0048 | 41.3016
17 | 1.5405 | 0.04092 | -0.0043 | 37.6466
17.5 | 1.551 | 0.04506 | -0.0042 | 34.4208
18 | 1.5553 | 0.05006 | -0.0045 | 31.0687
18.5 | 1.5589 | 0.05536 | -0.0051 | 28.1593
19 | 1.5624 | 0.06089 | -0.0061 | 25.6594
19.5 | 1.5665 | 0.06659 | -0.0075 | 23.5246
20 | 1.5693 | 0.07262 | -0.0093 | 21.6097

## 67. Re 4M Mach 0.10 (1)
BIGFOIL.COM POLAR EXPORT
NACA63(3)-218
NACA63(3)-218 |  |  |  | Cl Max: | 1.508 | at alpha= | 15 | deg
JavaFoil+Calcfoil stall+Eppler ext transition |  |  |  | L/D Max: | 110.449 | at alpha= | 6 | deg
Re: | 4000000 |  |  | Cd Min: | 0.00646 | at alpha= | 0 | deg
Mach: | 0.1 |  |  | Cl=0 at alpha= | -1.6667 | deg
|  |  |  | @ Cl=0.1, Cd= | 0.0065018
|  |  |  | @ Cl=0.4, Cd= | 0.0073126
|  |  |  | @ Cl=0.6, Cd= | 0.0076402
alpha (deg) | Cl | Cd | Cm | Cl/Cd
-20 | -1.184 | 0.07256 | -0.005 | -16.32
-19.5 | -1.21 | 0.06559 | -0.006 | -18.45
-19 | -1.234 | 0.05902 | -0.006 | -20.904
-18.5 | -1.254 | 0.05337 | -0.007 | -23.492
-18 | -1.27 | 0.04859 | -0.008 | -26.132
-17.5 | -1.282 | 0.04491 | -0.009 | -28.536
-17 | -1.285 | 0.04082 | -0.009 | -31.48
-16.5 | -1.282 | 0.03738 | -0.01 | -34.303
-16 | -1.276 | 0.03431 | -0.011 | -37.186
-15.5 | -1.266 | 0.03188 | -0.012 | -39.725
-15 | -1.254 | 0.02933 | -0.013 | -42.735
-14.5 | -1.237 | 0.0272 | -0.014 | -45.472
-14 | -1.217 | 0.02512 | -0.014 | -48.454
-13.5 | -1.194 | 0.02335 | -0.015 | -51.123
-13 | -1.167 | 0.02169 | -0.016 | -53.818
-12.5 | -1.137 | 0.02022 | -0.017 | -56.254
-12 | -1.105 | 0.01886 | -0.018 | -58.589
-11.5 | -1.069 | 0.01768 | -0.019 | -60.473
-11 | -1.031 | 0.01638 | -0.02 | -62.946
-10.5 | -0.99 | 0.01538 | -0.021 | -64.345
-10 | -0.946 | 0.01448 | -0.021 | -65.308
-9.5 | -0.9 | 0.01365 | -0.022 | -65.916
-9 | -0.853 | 0.01231 | -0.023 | -69.298
-8.5 | -0.803 | 0.0117 | -0.024 | -68.614
-8 | -0.751 | 0.01108 | -0.025 | -67.812
-7.5 | -0.697 | 0.01091 | -0.026 | -63.928
-7 | -0.642 | 0.01044 | -0.027 | -61.521
-6.5 | -0.588 | 0.00918 | -0.028 | -64.048
-6 | -0.531 | 0.00821 | -0.029 | -64.632
-5.5 | -0.473 | 0.00793 | -0.03 | -59.638
-5 | -0.412 | 0.00745 | -0.031 | -55.314
-4.5 | -0.351 | 0.00716 | -0.032 | -49.02
-4 | -0.29 | 0.00692 | -0.033 | -41.881
-3.5 | -0.228 | 0.00668 | -0.034 | -34.128
-3 | -0.166 | 0.00654 | -0.035 | -25.378
-2.5 | -0.104 | 0.0065 | -0.035 | -15.955
-2 | -0.042 | 0.00652 | -0.036 | -6.372
-1.5 | 0.021 | 0.00649 | -0.037 | 3.178
-1 | 0.083 | 0.00651 | -0.038 | 12.715
-0.5 | 0.145 | 0.00648 | -0.039 | 22.33
0 | 0.209 | 0.00646 | -0.04 | 32.31
0.5 | 0.271 | 0.00702 | -0.041 | 38.604
1 | 0.333 | 0.00716 | -0.042 | 46.537
1.5 | 0.396 | 0.00731 | -0.043 | 54.136
2 | 0.458 | 0.00735 | -0.043 | 62.318
2.5 | 0.52 | 0.00743 | -0.044 | 69.923
3 | 0.582 | 0.00759 | -0.045 | 76.597
3.5 | 0.643 | 0.00776 | -0.046 | 82.949
4 | 0.705 | 0.00803 | -0.047 | 87.799
4.5 | 0.767 | 0.00818 | -0.048 | 93.665
5 | 0.828 | 0.00811 | -0.049 | 102.135
5.5 | 0.889 | 0.00831 | -0.049 | 107.016
6 | 0.948 | 0.00859 | -0.05 | 110.449
6.5 | 1.006 | 0.00916 | -0.051 | 109.795
7 | 1.046 | 0.01022 | -0.051 | 102.373
7.5 | 1.089 | 0.01319 | -0.051 | 82.594
8 | 1.138 | 0.01348 | -0.052 | 84.419
8.5 | 1.185 | 0.01414 | -0.053 | 83.756
9 | 1.228 | 0.01508 | -0.053 | 81.425
9.5 | 1.27 | 0.01611 | -0.054 | 78.817
10 | 1.308 | 0.01678 | -0.055 | 77.964
10.5 | 1.344 | 0.01791 | -0.055 | 75.027
11 | 1.376 | 0.01905 | -0.056 | 72.228
11.5 | 1.406 | 0.02009 | -0.056 | 69.994
12 | 1.43 | 0.02165 | -0.057 | 66.075
12.5 | 1.452 | 0.02338 | -0.057 | 62.087
13 | 1.47 | 0.02474 | -0.058 | 59.43
13.5 | 1.485 | 0.02667 | -0.058 | 55.672
14 | 1.496 | 0.02852 | -0.059 | 52.441
14.5 | 1.503 | 0.03034 | -0.059 | 49.529
15 | 1.508 | 0.03161 | -0.06 | 47.723
15.5 | 1.504 | 0.03535 | -0.06 | 42.552
16 | 1.504 | 0.0365 | -0.06 | 41.215
16.5 | 1.497 | 0.03938 | -0.061 | 38.013
17 | 1.484 | 0.0432 | -0.061 | 34.349
17.5 | 1.472 | 0.04557 | -0.061 | 32.299
18 | 1.454 | 0.0496 | -0.062 | 29.32
18.5 | 1.436 | 0.05331 | -0.062 | 26.934
19 | 1.414 | 0.05763 | -0.062 | 24.532
19.5 | 1.389 | 0.06243 | -0.062 | 22.255
20 | 1.362 | 0.06797 | -0.062 | 20.044

## 68. Re 4M Mach 0.10 (2)
BIGFOIL.COM POLAR EXPORT
NACA63(3)-218
NACA63(3)-218 |  |  |  | Cl Max: | 1.557 | at alpha= | 20 | deg
XFOIL ncrit=9 |  |  |  | L/D Max: | 105.474 | at alpha= | 6.5 | deg
Re: | 4000000 |  |  | Cd Min: | 0.0767 | at alpha= | 20 | deg
Mach: | 0.1 |  |  | Cl=0 at alpha= | -1.3995 | deg
|  |  |  | @ Cl=0.1, Cd= | 0.0064014
|  |  |  | @ Cl=0.4, Cd= | 0.0069612
|  |  |  | @ Cl=0.6, Cd= | 0.007531
alpha (deg) | Cl | Cd | Cm | Cl/Cd
-20 | -1.3803 | 0.05938 | -0.0565 | -23.2452
-19.5 | -1.3825 | 0.05393 | -0.0576 | -25.6351
-19 | -1.3808 | 0.04982 | -0.0578 | -27.7158
-18.5 | -1.376 | 0.04506 | -0.0586 | -30.5371
-18 | -1.3656 | 0.04109 | -0.0589 | -33.2344
-17.5 | -1.3524 | 0.03755 | -0.0588 | -36.016
-17 | -1.3369 | 0.03437 | -0.0585 | -38.8973
-16.5 | -1.3262 | 0.03102 | -0.0576 | -42.7531
-16 | -1.3103 | 0.02829 | -0.0565 | -46.3167
-15.5 | -1.2931 | 0.02577 | -0.0551 | -50.1785
-15 | -1.2717 | 0.02364 | -0.0535 | -53.7944
-14.5 | -1.2523 | 0.02152 | -0.0515 | -58.1924
-14 | -1.2292 | 0.01973 | -0.0495 | -62.3011
-13.5 | -1.203 | 0.01823 | -0.0474 | -65.9901
-13 | -1.1786 | 0.01677 | -0.0447 | -70.2803
-12.5 | -1.1507 | 0.01564 | -0.042 | -73.5742
-12 | -1.1262 | 0.01464 | -0.0383 | -76.9262
-11.5 | -1.1018 | 0.01395 | -0.0338 | -78.9821
-11 | -1.0588 | 0.01342 | -0.0322 | -78.8972
-10.5 | -1.0119 | 0.01297 | -0.0312 | -78.0185
-10 | -0.9647 | 0.01244 | -0.0302 | -77.5482
-9.5 | -0.9142 | 0.01202 | -0.0296 | -76.0566
-9 | -0.8618 | 0.01166 | -0.0293 | -73.9108
-8.5 | -0.8093 | 0.01123 | -0.0291 | -72.0659
-8 | -0.7549 | 0.01089 | -0.0291 | -69.3205
-7.5 | -0.7005 | 0.01051 | -0.0291 | -66.6508
-7 | -0.6459 | 0.0101 | -0.0292 | -63.9505
-6.5 | -0.5911 | 0.00965 | -0.0293 | -61.2539
-6 | -0.5357 | 0.0092 | -0.0296 | -58.2283
-5.5 | -0.4797 | 0.00874 | -0.0299 | -54.8856
-5 | -0.4233 | 0.00827 | -0.0304 | -51.185
-4.5 | -0.3668 | 0.00773 | -0.0309 | -47.4515
-4 | -0.3094 | 0.00727 | -0.0316 | -42.5585
-3.5 | -0.2513 | 0.00686 | -0.0323 | -36.6327
-3 | -0.1922 | 0.00662 | -0.0331 | -29.0332
-2.5 | -0.1324 | 0.0065 | -0.0339 | -20.3692
-2 | -0.0723 | 0.00646 | -0.0347 | -11.192
-1.5 | -0.0121 | 0.00644 | -0.0355 | -1.8789
-1 | 0.0481 | 0.00641 | -0.0364 | 7.5039
-0.5 | 0.1083 | 0.0064 | -0.0372 | 16.9219
0 | 0.1685 | 0.00642 | -0.038 | 26.2461
0.5 | 0.2284 | 0.00647 | -0.0388 | 35.3014
1 | 0.2887 | 0.00648 | -0.0396 | 44.5525
1.5 | 0.349 | 0.00649 | -0.0405 | 53.775
2 | 0.4042 | 0.007 | -0.0406 | 57.7429
2.5 | 0.4629 | 0.00717 | -0.0412 | 64.5607
3 | 0.5213 | 0.00733 | -0.0418 | 71.1187
3.5 | 0.5797 | 0.0075 | -0.0424 | 77.2933
4 | 0.6386 | 0.00759 | -0.043 | 84.137
5 | 0.7539 | 0.00798 | -0.0439 | 94.4737
5.5 | 0.812 | 0.00812 | -0.0444 | 100
6 | 0.8688 | 0.00833 | -0.0447 | 104.2977
6.5 | 0.9229 | 0.00875 | -0.0446 | 105.4743
7 | 0.9723 | 0.00947 | -0.0439 | 102.6716
7.5 | 1.0219 | 0.01009 | -0.0432 | 101.2785
8 | 1.069 | 0.01082 | -0.0421 | 98.7985
8.5 | 1.1169 | 0.01139 | -0.041 | 98.0597
9 | 1.1639 | 0.01193 | -0.0399 | 97.5608
10 | 1.2506 | 0.01306 | -0.0364 | 95.758
10.5 | 1.2774 | 0.01372 | -0.0317 | 93.105
11 | 1.306 | 0.01449 | -0.0279 | 90.1311
11.5 | 1.3342 | 0.01544 | -0.0244 | 86.4119
12 | 1.3595 | 0.01667 | -0.0211 | 81.5537
12.5 | 1.3847 | 0.01807 | -0.0181 | 76.6298
13 | 1.4108 | 0.01955 | -0.0156 | 72.1637
13.5 | 1.4318 | 0.02142 | -0.0129 | 66.8441
14 | 1.451 | 0.02346 | -0.0103 | 61.85
15.5 | 1.5015 | 0.03156 | -0.0053 | 47.576
16 | 1.5126 | 0.03517 | -0.0042 | 43.0082
16.5 | 1.5231 | 0.03909 | -0.0035 | 38.9639
17 | 1.5326 | 0.04331 | -0.0032 | 35.3867
17.5 | 1.5419 | 0.04776 | -0.0032 | 32.2843
18 | 1.5441 | 0.05319 | -0.0037 | 29.0299
18.5 | 1.5469 | 0.05878 | -0.0045 | 26.3168
19 | 1.5532 | 0.06418 | -0.0057 | 24.2007
19.5 | 1.5562 | 0.0702 | -0.0073 | 22.1681
20 | 1.557 | 0.0767 | -0.0094 | 20.2999

## 69. Re 4M Mach 0.25 (1)
BIGFOIL.COM POLAR EXPORT
NACA63(3)-218
NACA63(3)-218 |  |  |  | Cl Max: | 1.424 | at alpha= | 13 | deg
JavaFoil+Calcfoil stall+Eppler ext transition |  |  |  | L/D Max: | 109.627 | at alpha= | 6 | deg
Re: | 4000000 |  |  | Cd Min: | 0.00658 | at alpha= | -1 | deg
Mach: | 0.25 |  |  | Cl=0 at alpha= | -1.6641 | deg
|  |  |  | @ Cl=0.1, Cd= | 0.0065847
|  |  |  | @ Cl=0.4, Cd= | 0.0074287
|  |  |  | @ Cl=0.6, Cd= | 0.0078031
alpha (deg) | Cl | Cd | Cm | Cl/Cd
-20 | -0.78 | 0.14219 | -0.004 | -5.487
-19.5 | -0.843 | 0.12609 | -0.005 | -6.688
-19 | -0.909 | 0.10625 | -0.006 | -8.557
-18.5 | -0.978 | 0.08415 | -0.007 | -11.628
-18 | -1.034 | 0.07226 | -0.008 | -14.317
-17.5 | -1.085 | 0.06139 | -0.009 | -17.68
-17 | -1.114 | 0.05614 | -0.009 | -19.84
-16.5 | -1.141 | 0.04783 | -0.01 | -23.846
-16 | -1.158 | 0.04261 | -0.011 | -27.174
-15.5 | -1.17 | 0.03828 | -0.012 | -30.574
-15 | -1.176 | 0.03468 | -0.013 | -33.905
-14.5 | -1.176 | 0.03166 | -0.014 | -37.13
-14 | -1.17 | 0.02883 | -0.015 | -40.589
-13.5 | -1.16 | 0.02644 | -0.016 | -43.856
-13 | -1.144 | 0.0243 | -0.016 | -47.063
-12.5 | -1.123 | 0.02245 | -0.017 | -50.02
-12 | -1.098 | 0.02075 | -0.018 | -52.895
-11.5 | -1.068 | 0.01929 | -0.019 | -55.354
-11 | -1.035 | 0.0178 | -0.02 | -58.113
-10.5 | -0.997 | 0.01662 | -0.021 | -60.002
-10 | -0.956 | 0.01555 | -0.022 | -61.49
-9.5 | -0.912 | 0.01458 | -0.023 | -62.565
-9 | -0.865 | 0.01367 | -0.024 | -63.311
-8.5 | -0.817 | 0.01236 | -0.025 | -66.132
-8 | -0.766 | 0.01165 | -0.026 | -65.702
-7.5 | -0.712 | 0.01142 | -0.027 | -62.306
-7 | -0.656 | 0.01087 | -0.028 | -60.377
-6.5 | -0.601 | 0.00952 | -0.029 | -63.169
-6 | -0.543 | 0.00883 | -0.03 | -61.491
-5.5 | -0.484 | 0.00859 | -0.031 | -56.283
-5 | -0.423 | 0.00767 | -0.032 | -55.174
-4.5 | -0.361 | 0.00728 | -0.033 | -49.547
-4 | -0.298 | 0.00703 | -0.034 | -42.325
-3.5 | -0.234 | 0.00682 | -0.035 | -34.313
-3 | -0.17 | 0.00661 | -0.036 | -25.773
-2.5 | -0.107 | 0.00662 | -0.036 | -16.09
-2 | -0.043 | 0.00659 | -0.037 | -6.472
-1.5 | 0.021 | 0.0066 | -0.038 | 3.207
-1 | 0.085 | 0.00658 | -0.039 | 12.911
-0.5 | 0.149 | 0.0066 | -0.04 | 22.518
0 | 0.214 | 0.00658 | -0.041 | 32.557
0.5 | 0.278 | 0.00717 | -0.042 | 38.819
1 | 0.342 | 0.00732 | -0.043 | 46.751
1.5 | 0.406 | 0.00744 | -0.044 | 54.638
2 | 0.47 | 0.00752 | -0.045 | 62.543
2.5 | 0.534 | 0.00762 | -0.046 | 70.056
3 | 0.597 | 0.00779 | -0.046 | 76.688
3.5 | 0.661 | 0.00807 | -0.047 | 81.862
4 | 0.724 | 0.00826 | -0.048 | 87.644
4.5 | 0.787 | 0.00846 | -0.049 | 93.018
5 | 0.85 | 0.00831 | -0.05 | 102.226
5.5 | 0.912 | 0.00852 | -0.051 | 107.157
6 | 0.973 | 0.00887 | -0.052 | 109.627
6.5 | 1.015 | 0.01016 | -0.052 | 99.949
7 | 1.067 | 0.01088 | -0.052 | 98.04
7.5 | 1.11 | 0.01373 | -0.053 | 80.863
8 | 1.158 | 0.01438 | -0.053 | 80.555
8.5 | 1.203 | 0.01527 | -0.054 | 78.753
9 | 1.245 | 0.01629 | -0.055 | 76.421
9.5 | 1.282 | 0.01765 | -0.055 | 72.666
10 | 1.317 | 0.01829 | -0.056 | 72.023
10.5 | 1.348 | 0.01953 | -0.056 | 68.999
11 | 1.373 | 0.02101 | -0.057 | 65.374
11.5 | 1.396 | 0.02199 | -0.058 | 63.478
12 | 1.411 | 0.02367 | -0.058 | 59.616
12.5 | 1.42 | 0.02602 | -0.058 | 54.562
13 | 1.424 | 0.028 | -0.059 | 50.863
13.5 | 1.422 | 0.03042 | -0.059 | 46.758
14 | 1.415 | 0.03261 | -0.06 | 43.39
14.5 | 1.401 | 0.0353 | -0.06 | 39.702
15 | 1.384 | 0.03738 | -0.061 | 37.036
15.5 | 1.358 | 0.04039 | -0.061 | 33.634
16 | 1.327 | 0.04401 | -0.061 | 30.151
16.5 | 1.289 | 0.04814 | -0.061 | 26.78
17 | 1.246 | 0.05272 | -0.061 | 23.64
17.5 | 1.197 | 0.05863 | -0.061 | 20.416
18 | 1.145 | 0.06378 | -0.062 | 17.952

## 70. Re 4M Mach 0.25 (2)
BIGFOIL.COM POLAR EXPORT
NACA63(3)-218
NACA63(3)-218 |  |  |  | Cl Max: | 1.4941 | at alpha= | 18.5 | deg
XFOIL ncrit=9 |  |  |  | L/D Max: | 104.447 | at alpha= | 6 | deg
Re: | 4000000 |  |  | Cd Min: | 0.09946 | at alpha= | 20 | deg
Mach: | 0.25 |  |  | Cl=0 at alpha= | -1.3893 | deg
|  |  |  | @ Cl=0.1, Cd= | 0.00647
|  |  |  | @ Cl=0.4, Cd= | 0.0070744
|  |  |  | @ Cl=0.6, Cd= | 0.0076336
alpha (deg) | Cl | Cd | Cm | Cl/Cd
-20 | -1.2836 | 0.0847 | -0.0523 | -15.1547
-19.5 | -1.2916 | 0.07661 | -0.0562 | -16.8594
-19 | -1.2994 | 0.06889 | -0.0597 | -18.862
-18.5 | -1.3098 | 0.06129 | -0.0626 | -21.3705
-18 | -1.3111 | 0.05507 | -0.0643 | -23.8079
-17.5 | -1.3088 | 0.04951 | -0.0655 | -26.4351
-17 | -1.3012 | 0.04476 | -0.066 | -29.0706
-16.5 | -1.2916 | 0.04041 | -0.0661 | -31.9624
-16 | -1.2778 | 0.03665 | -0.0657 | -34.8649
-15.5 | -1.2644 | 0.03308 | -0.0648 | -38.2225
-15 | -1.2525 | 0.02968 | -0.0635 | -42.2001
-14.5 | -1.2344 | 0.02692 | -0.0618 | -45.8544
-14 | -1.2136 | 0.02446 | -0.0599 | -49.6157
-13.5 | -1.1933 | 0.02212 | -0.0577 | -53.9467
-13 | -1.169 | 0.02014 | -0.0553 | -58.0437
-12.5 | -1.1435 | 0.01837 | -0.0527 | -62.2482
-12 | -1.1157 | 0.01686 | -0.0499 | -66.1744
-11.5 | -1.085 | 0.01564 | -0.0469 | -69.3734
-11 | -1.0614 | 0.01442 | -0.0426 | -73.6061
-10.5 | -1.0348 | 0.01375 | -0.0378 | -75.2582
-10 | -0.989 | 0.01321 | -0.0359 | -74.8675
-9.5 | -0.9418 | 0.0126 | -0.0342 | -74.746
-9 | -0.8897 | 0.01214 | -0.0331 | -73.2867
-8.5 | -0.8361 | 0.01169 | -0.0323 | -71.5227
-8 | -0.7812 | 0.01124 | -0.0318 | -69.5018
-7.5 | -0.725 | 0.01086 | -0.0314 | -66.7587
-7 | -0.6684 | 0.01045 | -0.0312 | -63.9617
-6.5 | -0.6117 | 0.00999 | -0.0311 | -61.2312
-6 | -0.5547 | 0.00951 | -0.0311 | -58.3281
-5.5 | -0.4973 | 0.009 | -0.0312 | -55.2556
-5 | -0.4391 | 0.0085 | -0.0315 | -51.6588
-4.5 | -0.3808 | 0.00793 | -0.0319 | -48.0202
-4 | -0.3216 | 0.00741 | -0.0325 | -43.4008
-3.5 | -0.2616 | 0.00695 | -0.0331 | -37.6403
-3 | -0.2005 | 0.00669 | -0.0339 | -29.9701
-2.5 | -0.1385 | 0.00658 | -0.0347 | -21.0486
-2 | -0.0762 | 0.00654 | -0.0355 | -11.6514
-1.5 | -0.0138 | 0.00651 | -0.0363 | -2.1198
-1 | 0.0485 | 0.00647 | -0.0372 | 7.4961
-0.5 | 0.1108 | 0.00647 | -0.038 | 17.1252
0.5 | 0.2352 | 0.00654 | -0.0396 | 35.9633
1 | 0.2977 | 0.00655 | -0.0405 | 45.4504
1.5 | 0.3564 | 0.0069 | -0.0409 | 51.6522
2 | 0.4164 | 0.00714 | -0.0414 | 58.3193
2.5 | 0.4771 | 0.0073 | -0.0419 | 65.3562
3 | 0.5375 | 0.00748 | -0.0424 | 71.8583
3.5 | 0.5982 | 0.00763 | -0.0429 | 78.401
4 | 0.6591 | 0.00775 | -0.0435 | 85.0452
4.5 | 0.7189 | 0.00796 | -0.0438 | 90.3141
5 | 0.7786 | 0.00817 | -0.0441 | 95.2999
5.5 | 0.8388 | 0.00833 | -0.0444 | 100.6963
6 | 0.8972 | 0.00859 | -0.0444 | 104.447
7 | 1.0009 | 0.00991 | -0.0426 | 100.999
7.5 | 1.0497 | 0.01065 | -0.0411 | 98.5634
8.5 | 1.1422 | 0.01204 | -0.0373 | 94.8671
9 | 1.185 | 0.01269 | -0.0347 | 93.3806
9.5 | 1.2165 | 0.01329 | -0.0301 | 91.535
10 | 1.2441 | 0.01419 | -0.0255 | 87.6744
10.5 | 1.2726 | 0.01529 | -0.0216 | 83.2309
11 | 1.3023 | 0.01653 | -0.0183 | 78.784
11.5 | 1.3283 | 0.0181 | -0.015 | 73.3867
12 | 1.3537 | 0.01988 | -0.012 | 68.0936
12.5 | 1.3785 | 0.02185 | -0.0093 | 63.0892
13 | 1.3975 | 0.02433 | -0.0066 | 57.4394
13.5 | 1.4174 | 0.02689 | -0.0043 | 52.711
14 | 1.4301 | 0.02996 | -0.0018 | 47.7336
15 | 1.4581 | 0.03726 | 0.0006 | 39.1331
15.5 | 1.4674 | 0.0417 | 0.0013 | 35.1894
16 | 1.4766 | 0.04643 | 0.0016 | 31.8027
16.5 | 1.4832 | 0.05163 | 0.0014 | 28.7275
17 | 1.4846 | 0.05764 | 0.0008 | 25.7564
17.5 | 1.4878 | 0.06372 | -0.0003 | 23.349
18 | 1.4924 | 0.0699 | -0.0018 | 21.3505
18.5 | 1.4941 | 0.07666 | -0.0037 | 19.49
19 | 1.494 | 0.08391 | -0.0062 | 17.8048
19.5 | 1.4935 | 0.09138 | -0.0091 | 16.3438
20 | 1.4907 | 0.09946 | -0.0126 | 14.9879

## 71. Re 4M Mach 0.50 (1)
BIGFOIL.COM POLAR EXPORT
NACA63(3)-218
NACA63(3)-218 |  |  |  | Cl Max: | 1.242 | at alpha= | 20 | deg
JavaFoil+Calcfoil stall+Eppler ext transition |  |  |  | L/D Max: | 92.626 | at alpha= | 5.5 | deg
Re: | 4000000 |  |  | Cd Min: | 0.00702 | at alpha= | -2.5 | deg
Mach: | 0.5 |  |  | Cl=0 at alpha= | -1.6667 | deg
|  |  |  | @ Cl=0.1, Cd= | 0.00706
|  |  |  | @ Cl=0.4, Cd= | 0.0079909
|  |  |  | @ Cl=0.6, Cd= | 0.0086028
alpha (deg) | Cl | Cd | Cm | Cl/Cd
-20 | -1.06 | 0.15806 | -0.004 | -6.708
-19.5 | -1.025 | 0.1576 | -0.005 | -6.505
-19 | -0.993 | 0.15584 | -0.005 | -6.374
-18.5 | -0.962 | 0.15208 | -0.006 | -6.328
-18 | -0.934 | 0.14843 | -0.006 | -6.293
-17.5 | -0.911 | 0.15181 | -0.007 | -5.999
-17 | -0.886 | 0.13464 | -0.008 | -6.581
-16.5 | -0.857 | 0.1281 | -0.008 | -6.686
-16 | -0.825 | 0.12487 | -0.008 | -6.608
-15.5 | -0.794 | 0.12114 | -0.009 | -6.55
-15 | -0.763 | 0.12015 | -0.009 | -6.349
-14.5 | -0.734 | 0.11403 | -0.009 | -6.44
-14 | -0.707 | 0.11677 | -0.01 | -6.051
-13.5 | -0.679 | 0.1057 | -0.01 | -6.42
-13 | -0.648 | 0.09901 | -0.01 | -6.541
-12.5 | -0.618 | 0.09451 | -0.01 | -6.539
-12 | -0.59 | 0.09219 | -0.01 | -6.398
-11.5 | -0.562 | 0.08516 | -0.011 | -6.598
-11 | -0.6 | 0.03674 | -0.021 | -16.327
-10.5 | -0.585 | 0.0264 | -0.023 | -22.147
-10 | -0.838 | 0.02309 | -0.024 | -36.284
-9.5 | -0.881 | 0.02078 | -0.025 | -42.401
-9 | -0.876 | 0.01882 | -0.026 | -46.559
-8.5 | -0.85 | 0.01721 | -0.027 | -49.381
-8 | -0.811 | 0.01586 | -0.028 | -51.131
-7.5 | -0.764 | 0.01469 | -0.029 | -51.971
-7 | -0.71 | 0.01369 | -0.03 | -51.858
-6.5 | -0.653 | 0.01258 | -0.032 | -51.913
-6 | -0.593 | 0.01126 | -0.033 | -52.682
-5.5 | -0.531 | 0.00991 | -0.034 | -53.555
-5 | -0.467 | 0.00821 | -0.035 | -56.893
-4.5 | -0.4 | 0.00783 | -0.036 | -51.049
-4 | -0.331 | 0.00777 | -0.038 | -42.558
-3.5 | -0.261 | 0.0074 | -0.039 | -35.314
-3 | -0.19 | 0.00713 | -0.04 | -26.675
-2.5 | -0.119 | 0.00702 | -0.041 | -16.943
-2 | -0.048 | 0.00704 | -0.042 | -6.763
-1.5 | 0.024 | 0.00703 | -0.043 | 3.36
-1 | 0.095 | 0.00706 | -0.044 | 13.418
-0.5 | 0.166 | 0.00706 | -0.045 | 23.487
0 | 0.239 | 0.00767 | -0.046 | 31.17
0.5 | 0.31 | 0.0078 | -0.047 | 39.821
1 | 0.382 | 0.00793 | -0.048 | 48.11
1.5 | 0.453 | 0.00817 | -0.049 | 55.451
2 | 0.524 | 0.00827 | -0.05 | 63.33
2.5 | 0.594 | 0.00857 | -0.051 | 69.335
3 | 0.658 | 0.00892 | -0.051 | 73.704
3.5 | 0.726 | 0.00918 | -0.052 | 79.063
4 | 0.793 | 0.00951 | -0.053 | 83.398
4.5 | 0.86 | 0.00976 | -0.054 | 88.077
5 | 0.926 | 0.01016 | -0.055 | 91.086
5.5 | 0.991 | 0.0107 | -0.055 | 92.626
6 | 1.048 | 0.0122 | -0.056 | 85.941
6.5 | 1.099 | 0.01365 | -0.057 | 80.573
7 | 1.141 | 0.01698 | -0.057 | 67.165
7.5 | 1.179 | 0.01868 | -0.058 | 63.145
8 | 1.208 | 0.02034 | -0.058 | 59.404
8.5 | 1.221 | 0.02227 | -0.059 | 54.843
9 | 1.207 | 0.02407 | -0.059 | 50.15
9.5 | 1.13 | 0.02688 | -0.06 | 42.052
10 | 0.772 | 0.02984 | -0.06 | 25.856
10.5 | 0.798 | 0.03418 | -0.06 | 23.355
11 | 0.728 | 0.07863 | -0.039 | 9.258
11.5 | 0.747 | 0.08365 | -0.032 | 8.934
12 | 0.78 | 0.08979 | -0.037 | 8.683
12.5 | 0.812 | 0.09663 | -0.041 | 8.399
13 | 0.84 | 0.10492 | -0.042 | 8.01
13.5 | 0.863 | 0.1071 | -0.039 | 8.057
14 | 0.894 | 0.11305 | -0.041 | 7.904
14.5 | 0.928 | 0.11488 | -0.045 | 8.081
15 | 0.967 | 0.1152 | -0.05 | 8.39
15.5 | 0.997 | 0.12001 | -0.051 | 8.309
16 | 1.017 | 0.13495 | -0.049 | 7.538
16.5 | 1.033 | 0.1339 | -0.045 | 7.717
17 | 1.066 | 0.13552 | -0.048 | 7.869
17.5 | 1.108 | 0.13394 | -0.053 | 8.271
18 | 1.14 | 0.13679 | -0.055 | 8.335
18.5 | 1.167 | 0.1473 | -0.055 | 7.919
19 | 1.174 | 0.15401 | -0.05 | 7.623
19.5 | 1.202 | 0.16011 | -0.05 | 7.507
20 | 1.242 | 0.1588 | -0.055 | 7.819

## 72. Re 4M Mach 0.50 (2)
BIGFOIL.COM POLAR EXPORT
NACA63(3)-218
NACA63(3)-218 |  |  |  | Cl Max: | 1.2841 | at alpha= | 13 | deg
XFOIL ncrit=9 |  |  |  | L/D Max: | 98.558 | at alpha= | 5.5 | deg
Re: | 4000000 |  |  | Cd Min: | 0.1667 | at alpha= | 18 | deg
Mach: | 0.5 |  |  | Cl=0 at alpha= | -1.3319 | deg
|  |  |  | @ Cl=0.1, Cd= | 0.0068854
|  |  |  | @ Cl=0.4, Cd= | 0.0075746
|  |  |  | @ Cl=0.6, Cd= | 0.0081627
alpha (deg) | Cl | Cd | Cm | Cl/Cd
-17 | -0.8226 | 0.13506 | -0.0332 | -6.0906
-16.5 | -0.8431 | 0.12254 | -0.0419 | -6.8802
-16 | -0.8662 | 0.11007 | -0.0504 | -7.8695
-15.5 | -0.8909 | 0.09791 | -0.0585 | -9.0992
-15 | -0.9179 | 0.08611 | -0.0662 | -10.6596
-14.5 | -0.947 | 0.07488 | -0.0728 | -12.6469
-14 | -0.9695 | 0.06511 | -0.0777 | -14.8902
-13.5 | -0.989 | 0.05638 | -0.081 | -17.5417
-13 | -1.0072 | 0.04849 | -0.0828 | -20.7713
-12.5 | -1.0191 | 0.0417 | -0.0831 | -24.4388
-12 | -1.025 | 0.03587 | -0.0821 | -28.5754
-11.5 | -1.0219 | 0.03108 | -0.0799 | -32.8797
-11 | -1.0061 | 0.02744 | -0.077 | -36.6655
-10.5 | -0.986 | 0.02427 | -0.0736 | -40.6263
-10 | -0.9609 | 0.02155 | -0.07 | -44.5893
-9.5 | -0.9293 | 0.01933 | -0.0664 | -48.0755
-9 | -0.8991 | 0.01718 | -0.0624 | -52.3341
-8.5 | -0.8646 | 0.01543 | -0.0584 | -56.0337
-8 | -0.829 | 0.01397 | -0.054 | -59.3414
-7.5 | -0.8066 | 0.01284 | -0.0472 | -62.8193
-7 | -0.7535 | 0.01216 | -0.044 | -61.9655
-6.5 | -0.695 | 0.01155 | -0.0416 | -60.1732
-6 | -0.6329 | 0.011 | -0.0399 | -57.5364
-5.5 | -0.5711 | 0.01034 | -0.0384 | -55.2321
-5 | -0.5086 | 0.0096 | -0.0374 | -52.9792
-4.5 | -0.4432 | 0.00895 | -0.0369 | -49.5196
-4 | -0.3778 | 0.00818 | -0.0367 | -46.1858
-3.5 | -0.3101 | 0.00751 | -0.0369 | -41.2916
-3 | -0.2403 | 0.00707 | -0.0374 | -33.9887
-2.5 | -0.1684 | 0.00692 | -0.0381 | -24.3353
-2 | -0.0961 | 0.00687 | -0.0388 | -13.9884
-1.5 | -0.024 | 0.00685 | -0.0396 | -3.5036
-1 | 0.0474 | 0.0069 | -0.0403 | 6.8696
-0.5 | 0.1196 | 0.00688 | -0.0412 | 17.3837
0 | 0.1921 | 0.00687 | -0.0421 | 27.9622
0.5 | 0.2637 | 0.00691 | -0.043 | 38.1621
1 | 0.3286 | 0.0074 | -0.0429 | 44.4054
1.5 | 0.3984 | 0.00757 | -0.0433 | 52.6288
2 | 0.4676 | 0.00777 | -0.0436 | 60.1802
2.5 | 0.5367 | 0.00798 | -0.0438 | 67.2556
3 | 0.606 | 0.00818 | -0.0439 | 74.0831
3.5 | 0.6754 | 0.00838 | -0.0439 | 80.5967
4 | 0.744 | 0.00861 | -0.0436 | 86.4111
4.5 | 0.8099 | 0.00897 | -0.0428 | 90.2899
5 | 0.8782 | 0.0092 | -0.0421 | 95.4565
5.5 | 0.9432 | 0.00957 | -0.0408 | 98.558
6 | 0.9948 | 0.01037 | -0.0375 | 95.9306
6.5 | 1.0304 | 0.01131 | -0.0316 | 91.1052
7 | 1.0518 | 0.01266 | -0.0242 | 83.0806
7.5 | 1.0774 | 0.01434 | -0.0185 | 75.1325
8 | 1.1093 | 0.01611 | -0.014 | 68.8579
8.5 | 1.142 | 0.01808 | -0.01 | 63.1637
9 | 1.1717 | 0.02042 | -0.0062 | 57.38
9.5 | 1.199 | 0.02311 | -0.0027 | 51.8823
10 | 1.2184 | 0.02648 | 0.0007 | 46.0121
10.5 | 1.2399 | 0.02998 | 0.0036 | 41.3576
11 | 1.2534 | 0.03429 | 0.0061 | 36.5529
11.5 | 1.2684 | 0.03885 | 0.008 | 32.6486
12 | 1.2765 | 0.04425 | 0.0093 | 28.8475
12.5 | 1.2813 | 0.05028 | 0.01 | 25.4833
13 | 1.2841 | 0.05684 | 0.0099 | 22.5915
13.5 | 1.2816 | 0.06425 | 0.009 | 19.9471
14 | 1.2737 | 0.0726 | 0.0071 | 17.5441
14.5 | 1.2623 | 0.08177 | 0.0042 | 15.4372
15 | 1.2478 | 0.09181 | 0.0001 | 13.5911
15.5 | 1.2285 | 0.10259 | -0.0049 | 11.9749
17 | 1.166 | 0.13883 | -0.0258 | 8.3988
17.5 | 1.1449 | 0.15259 | -0.0354 | 7.5031
18 | 1.1228 | 0.1667 | -0.0456 | 6.7355

## 73. Re 5M Mach 0.00 (1)
BIGFOIL.COM POLAR EXPORT
NACA63(3)-218
NACA63(3)-218 |  |  |  | Cl Max: | 1.529 | at alpha= | 16 | deg
JavaFoil+Calcfoil stall+Eppler ext transition |  |  |  | L/D Max: | 112.323 | at alpha= | 6 | deg
Re: | 5000000 |  |  | Cd Min: | 0.00623 | at alpha= | -1.5 | deg
Mach: | 0 |  |  | Cl=0 at alpha= | -1.6693 | deg
|  |  |  | @ Cl=0.1, Cd= | 0.0062716
|  |  |  | @ Cl=0.4, Cd= | 0.0070477
|  |  |  | @ Cl=0.6, Cd= | 0.0073651
alpha (deg) | Cl | Cd | Cm | Cl/Cd
-20 | -1.235 | 0.06314 | -0.005 | -19.563
-19.5 | -1.256 | 0.05786 | -0.006 | -21.706
-19 | -1.274 | 0.05235 | -0.006 | -24.341
-18.5 | -1.289 | 0.04844 | -0.007 | -26.601
-18 | -1.301 | 0.04417 | -0.008 | -29.458
-17.5 | -1.309 | 0.04072 | -0.009 | -32.137
-17 | -1.308 | 0.0372 | -0.009 | -35.176
-16.5 | -1.302 | 0.03423 | -0.01 | -38.047
-16 | -1.294 | 0.03134 | -0.011 | -41.27
-15.5 | -1.281 | 0.02938 | -0.012 | -43.601
-15 | -1.266 | 0.02716 | -0.013 | -46.602
-14.5 | -1.247 | 0.02514 | -0.014 | -49.597
-14 | -1.225 | 0.02337 | -0.014 | -52.416
-13.5 | -1.2 | 0.02177 | -0.015 | -55.104
-13 | -1.172 | 0.02029 | -0.016 | -57.765
-12.5 | -1.141 | 0.01895 | -0.017 | -60.203
-12 | -1.107 | 0.01769 | -0.018 | -62.588
-11.5 | -1.07 | 0.01655 | -0.019 | -64.696
-11 | -1.032 | 0.0154 | -0.02 | -66.978
-10.5 | -0.99 | 0.01448 | -0.021 | -68.352
-10 | -0.946 | 0.01364 | -0.021 | -69.325
-9.5 | -0.899 | 0.01285 | -0.022 | -69.987
-9 | -0.852 | 0.01163 | -0.023 | -73.274
-8.5 | -0.802 | 0.01104 | -0.024 | -72.603
-8 | -0.75 | 0.0105 | -0.025 | -71.39
-7.5 | -0.696 | 0.01035 | -0.026 | -67.279
-7 | -0.641 | 0.00991 | -0.027 | -64.699
-6.5 | -0.585 | 0.00911 | -0.028 | -64.243
-6 | -0.529 | 0.00826 | -0.029 | -63.966
-5.5 | -0.471 | 0.00811 | -0.03 | -58.003
-5 | -0.41 | 0.00739 | -0.031 | -55.504
-4.5 | -0.349 | 0.00673 | -0.032 | -51.902
-4 | -0.288 | 0.00686 | -0.033 | -42.046
-3.5 | -0.227 | 0.00662 | -0.034 | -34.259
-3 | -0.165 | 0.00638 | -0.034 | -25.852
-2.5 | -0.103 | 0.00625 | -0.035 | -16.518
-2 | -0.041 | 0.00626 | -0.036 | -6.597
-1.5 | 0.021 | 0.00623 | -0.037 | 3.292
-1 | 0.082 | 0.00626 | -0.038 | 13.152
-0.5 | 0.144 | 0.0063 | -0.039 | 22.858
0 | 0.208 | 0.00674 | -0.04 | 30.792
0.5 | 0.27 | 0.00682 | -0.041 | 39.554
1 | 0.332 | 0.0069 | -0.041 | 48.043
1.5 | 0.394 | 0.00704 | -0.042 | 55.901
2 | 0.456 | 0.00712 | -0.043 | 64.01
2.5 | 0.517 | 0.0072 | -0.044 | 71.853
3 | 0.579 | 0.00731 | -0.045 | 79.155
3.5 | 0.64 | 0.00747 | -0.046 | 85.773
4 | 0.702 | 0.00762 | -0.047 | 92.084
4.5 | 0.763 | 0.00786 | -0.047 | 97.05
5 | 0.824 | 0.00785 | -0.048 | 104.948
5.5 | 0.885 | 0.00801 | -0.049 | 110.437
6 | 0.944 | 0.0084 | -0.05 | 112.323
6.5 | 1.001 | 0.00923 | -0.051 | 108.435
7 | 1.043 | 0.01 | -0.051 | 104.306
7.5 | 1.088 | 0.01218 | -0.051 | 89.288
8 | 1.138 | 0.01241 | -0.052 | 91.728
8.5 | 1.183 | 0.0134 | -0.053 | 88.282
9 | 1.227 | 0.01455 | -0.053 | 84.341
9.5 | 1.27 | 0.01491 | -0.054 | 85.161
10 | 1.309 | 0.01581 | -0.055 | 82.77
10.5 | 1.345 | 0.01709 | -0.055 | 78.681
11 | 1.378 | 0.01812 | -0.056 | 76.065
11.5 | 1.407 | 0.01917 | -0.056 | 73.424
12 | 1.434 | 0.02066 | -0.057 | 69.42
12.5 | 1.458 | 0.02165 | -0.057 | 67.349
13 | 1.478 | 0.0231 | -0.058 | 63.993
13.5 | 1.495 | 0.02485 | -0.058 | 60.168
14 | 1.508 | 0.02654 | -0.059 | 56.823
14.5 | 1.518 | 0.02835 | -0.059 | 53.529
15 | 1.527 | 0.02948 | -0.06 | 51.792
15.5 | 1.526 | 0.03285 | -0.06 | 46.435
16 | 1.529 | 0.03373 | -0.061 | 45.324
16.5 | 1.525 | 0.03617 | -0.061 | 42.171
17 | 1.516 | 0.03976 | -0.061 | 38.127
17.5 | 1.508 | 0.04167 | -0.062 | 36.196
18 | 1.495 | 0.0453 | -0.062 | 33.004
18.5 | 1.48 | 0.04853 | -0.062 | 30.505
19 | 1.463 | 0.05216 | -0.062 | 28.049
19.5 | 1.443 | 0.05619 | -0.063 | 25.688
20 | 1.421 | 0.06109 | -0.063 | 23.266

## 74. Re 5M Mach 0.00 (2)
BIGFOIL.COM POLAR EXPORT
NACA63(3)-218
NACA63(3)-218 |  |  |  | Cl Max: | 1.6007 | at alpha= | 20 | deg
XFOIL ncrit=9 |  |  |  | L/D Max: | 108.672 | at alpha= | 6 | deg
Re: | 5000000 |  |  | Cd Min: | 0.06841 | at alpha= | 20 | deg
Mach: | 0 |  |  | Cl=0 at alpha= | -1.4147 | deg
|  |  |  | @ Cl=0.1, Cd= | 0.0061269
|  |  |  | @ Cl=0.4, Cd= | 0.0067717
|  |  |  | @ Cl=0.6, Cd= | 0.0071866
alpha (deg) | Cl | Cd | Cm | Cl/Cd
-20 | -1.4258 | 0.05237 | -0.0568 | -27.2255
-19 | -1.4157 | 0.04432 | -0.0573 | -31.9427
-18.5 | -1.4101 | 0.04001 | -0.0576 | -35.2437
-18 | -1.4002 | 0.0363 | -0.0575 | -38.573
-17.5 | -1.3865 | 0.0331 | -0.0571 | -41.8882
-17 | -1.3705 | 0.03029 | -0.0563 | -45.246
-16.5 | -1.3527 | 0.02777 | -0.0553 | -48.7108
-16 | -1.3349 | 0.02537 | -0.0539 | -52.6173
-15.5 | -1.3186 | 0.023 | -0.0522 | -57.3304
-15 | -1.2974 | 0.02106 | -0.0503 | -61.6049
-14.5 | -1.2727 | 0.01944 | -0.0484 | -65.4681
-14 | -1.2513 | 0.01775 | -0.046 | -70.4958
-13.5 | -1.2248 | 0.01646 | -0.0436 | -74.4107
-13 | -1.1993 | 0.01529 | -0.0407 | -78.4369
-12.5 | -1.1793 | 0.01426 | -0.0363 | -82.6999
-12 | -1.1504 | 0.01371 | -0.0326 | -83.9096
-11.5 | -1.1087 | 0.01315 | -0.031 | -84.3118
-11 | -1.0633 | 0.01263 | -0.0298 | -84.1884
-10.5 | -1.0144 | 0.01222 | -0.0292 | -83.0115
-10 | -0.9644 | 0.0118 | -0.0287 | -81.7288
-9.5 | -0.9134 | 0.01137 | -0.0284 | -80.3342
-9 | -0.8604 | 0.01103 | -0.0283 | -78.0054
-8.5 | -0.8069 | 0.01068 | -0.0283 | -75.5524
-8 | -0.7526 | 0.01034 | -0.0284 | -72.7853
-7.5 | -0.6977 | 0.01001 | -0.0285 | -69.7003
-7 | -0.6425 | 0.00967 | -0.0288 | -66.4426
-6.5 | -0.5873 | 0.00927 | -0.0291 | -63.3549
-6 | -0.5318 | 0.00885 | -0.0294 | -60.0904
-5.5 | -0.4757 | 0.00844 | -0.0298 | -56.3626
-5 | -0.4192 | 0.00801 | -0.0303 | -52.3346
-4.5 | -0.3624 | 0.00757 | -0.0309 | -47.8732
-4 | -0.3051 | 0.00712 | -0.0316 | -42.8511
-3.5 | -0.2473 | 0.00672 | -0.0323 | -36.8006
-3 | -0.189 | 0.00637 | -0.0331 | -29.6703
-2.5 | -0.1297 | 0.00621 | -0.034 | -20.8857
-2 | -0.07 | 0.00615 | -0.0348 | -11.3821
-1.5 | -0.0102 | 0.00612 | -0.0356 | -1.6667
-1 | 0.0496 | 0.00611 | -0.0365 | 8.1178
-0.5 | 0.1094 | 0.00613 | -0.0373 | 17.8467
0 | 0.1693 | 0.00613 | -0.0381 | 27.6183
0.5 | 0.2294 | 0.00613 | -0.039 | 37.4225
1 | 0.2894 | 0.00614 | -0.0398 | 47.1336
1.5 | 0.3447 | 0.00664 | -0.0401 | 51.9127
2 | 0.4035 | 0.00678 | -0.0408 | 59.5133
2.5 | 0.4619 | 0.00692 | -0.0414 | 66.7486
3 | 0.5206 | 0.00705 | -0.0421 | 73.844
3.5 | 0.5794 | 0.00713 | -0.0428 | 81.2623
4 | 0.6376 | 0.00729 | -0.0433 | 87.4623
4.5 | 0.6951 | 0.00746 | -0.0439 | 93.1769
5.5 | 0.8109 | 0.00774 | -0.045 | 104.7674
6 | 0.8672 | 0.00798 | -0.0453 | 108.6717
6.5 | 0.9184 | 0.0086 | -0.0449 | 106.7907
7 | 0.9699 | 0.00915 | -0.0446 | 106
7.5 | 1.0196 | 0.00978 | -0.044 | 104.2536
8 | 1.0684 | 0.01039 | -0.0432 | 102.8296
8.5 | 1.1176 | 0.01092 | -0.0425 | 102.3443
9 | 1.1661 | 0.0114 | -0.0417 | 102.2895
9.5 | 1.2137 | 0.01186 | -0.0408 | 102.3356
10 | 1.2577 | 0.01242 | -0.0392 | 101.2641
10.5 | 1.3 | 0.01293 | -0.0375 | 100.5414
11 | 1.3292 | 0.01349 | -0.0333 | 98.5322
11.5 | 1.3542 | 0.01431 | -0.029 | 94.6331
12 | 1.3808 | 0.01527 | -0.0254 | 90.4257
13.5 | 1.4555 | 0.0193 | -0.0166 | 75.4145
14 | 1.4792 | 0.02096 | -0.0142 | 70.5725
14.5 | 1.4959 | 0.02305 | -0.0115 | 64.898
15 | 1.5153 | 0.0252 | -0.0096 | 60.131
15.5 | 1.5289 | 0.02809 | -0.0077 | 54.4286
16 | 1.543 | 0.03114 | -0.0063 | 49.5504
16.5 | 1.5561 | 0.03449 | -0.0053 | 45.1174
17 | 1.5645 | 0.03847 | -0.0045 | 40.6681
17.5 | 1.5729 | 0.04269 | -0.0042 | 36.8447
18 | 1.5814 | 0.04712 | -0.0042 | 33.5611
18.5 | 1.5905 | 0.05165 | -0.0046 | 30.7938
19 | 1.5975 | 0.05661 | -0.0053 | 28.2194
19.5 | 1.5999 | 0.06231 | -0.0064 | 25.6765
20 | 1.6007 | 0.06841 | -0.008 | 23.3986

## 75. Re 5M Mach 0.10 (1)
BIGFOIL.COM POLAR EXPORT
NACA63(3)-218
NACA63(3)-218 |  |  |  | Cl Max: | 1.512 | at alpha= | 15 | deg
JavaFoil+Calcfoil stall+Eppler ext transition |  |  |  | L/D Max: | 112.836 | at alpha= | 6 | deg
Re: | 5000000 |  |  | Cd Min: | 0.00626 | at alpha= | -2 | deg
Mach: | 0.1 |  |  | Cl=0 at alpha= | -1.6667 | deg
|  |  |  | @ Cl=0.1, Cd= | 0.0062655
|  |  |  | @ Cl=0.4, Cd= | 0.0070645
|  |  |  | @ Cl=0.6, Cd= | 0.0074143
alpha (deg) | Cl | Cd | Cm | Cl/Cd
-20 | -1.191 | 0.06722 | -0.005 | -17.718
-19.5 | -1.216 | 0.06123 | -0.006 | -19.865
-19 | -1.239 | 0.05542 | -0.006 | -22.348
-18.5 | -1.258 | 0.05052 | -0.007 | -24.9
-18 | -1.274 | 0.04605 | -0.008 | -27.677
-17.5 | -1.286 | 0.04236 | -0.009 | -30.36
-17 | -1.289 | 0.03877 | -0.009 | -33.237
-16.5 | -1.286 | 0.03537 | -0.01 | -36.353
-16 | -1.279 | 0.03252 | -0.011 | -39.338
-15.5 | -1.27 | 0.0302 | -0.012 | -42.041
-15 | -1.257 | 0.02786 | -0.013 | -45.115
-14.5 | -1.24 | 0.02582 | -0.014 | -48.026
-14 | -1.22 | 0.02389 | -0.014 | -51.059
-13.5 | -1.196 | 0.02222 | -0.015 | -53.844
-13 | -1.17 | 0.02063 | -0.016 | -56.715
-12.5 | -1.14 | 0.01927 | -0.017 | -59.156
-12 | -1.107 | 0.01793 | -0.018 | -61.743
-11.5 | -1.071 | 0.01681 | -0.019 | -63.723
-11 | -1.033 | 0.01563 | -0.02 | -66.079
-10.5 | -0.992 | 0.01465 | -0.021 | -67.696
-10 | -0.948 | 0.01379 | -0.022 | -68.749
-9.5 | -0.902 | 0.013 | -0.022 | -69.358
-9 | -0.855 | 0.01176 | -0.023 | -72.718
-8.5 | -0.805 | 0.01118 | -0.024 | -71.963
-8 | -0.753 | 0.01056 | -0.025 | -71.254
-7.5 | -0.699 | 0.01041 | -0.026 | -67.155
-7 | -0.644 | 0.00997 | -0.027 | -64.555
-6.5 | -0.588 | 0.00915 | -0.028 | -64.236
-6 | -0.531 | 0.00829 | -0.029 | -64.063
-5.5 | -0.473 | 0.00818 | -0.03 | -57.744
-5 | -0.412 | 0.00743 | -0.031 | -55.518
-4.5 | -0.351 | 0.00708 | -0.032 | -49.608
-4 | -0.29 | 0.00684 | -0.033 | -42.351
-3.5 | -0.228 | 0.0066 | -0.034 | -34.532
-3 | -0.166 | 0.00646 | -0.035 | -25.675
-2.5 | -0.104 | 0.00629 | -0.035 | -16.479
-2 | -0.042 | 0.00626 | -0.036 | -6.629
-1.5 | 0.021 | 0.00628 | -0.037 | 3.286
-1 | 0.083 | 0.00626 | -0.038 | 13.217
-0.5 | 0.145 | 0.00628 | -0.039 | 23.057
0 | 0.209 | 0.00675 | -0.04 | 30.899
0.5 | 0.271 | 0.00682 | -0.041 | 39.711
1 | 0.333 | 0.00696 | -0.042 | 47.915
1.5 | 0.396 | 0.00706 | -0.043 | 56.064
2 | 0.458 | 0.00713 | -0.043 | 64.225
2.5 | 0.52 | 0.00721 | -0.044 | 72.065
3 | 0.582 | 0.00737 | -0.045 | 78.954
3.5 | 0.643 | 0.00752 | -0.046 | 85.553
4 | 0.705 | 0.00777 | -0.047 | 90.719
4.5 | 0.767 | 0.00792 | -0.048 | 96.774
5 | 0.828 | 0.00782 | -0.049 | 105.856
5.5 | 0.889 | 0.008 | -0.049 | 111.096
6 | 0.948 | 0.0084 | -0.05 | 112.836
6.5 | 0.995 | 0.00942 | -0.051 | 105.69
7 | 1.047 | 0.01012 | -0.051 | 103.498
7.5 | 1.092 | 0.01229 | -0.052 | 88.817
8 | 1.14 | 0.01324 | -0.052 | 86.099
8.5 | 1.187 | 0.01356 | -0.053 | 87.508
9 | 1.231 | 0.01475 | -0.053 | 83.403
9.5 | 1.273 | 0.01512 | -0.054 | 84.171
10 | 1.311 | 0.01604 | -0.055 | 81.719
10.5 | 1.346 | 0.01737 | -0.055 | 77.528
11 | 1.379 | 0.01842 | -0.056 | 74.825
11.5 | 1.407 | 0.01954 | -0.056 | 72.018
12 | 1.433 | 0.02105 | -0.057 | 68.07
12.5 | 1.455 | 0.02209 | -0.057 | 65.87
13 | 1.473 | 0.02359 | -0.058 | 62.453
13.5 | 1.488 | 0.02544 | -0.058 | 58.486
14 | 1.499 | 0.02717 | -0.059 | 55.172
14.5 | 1.506 | 0.02889 | -0.059 | 52.122
15 | 1.512 | 0.03026 | -0.06 | 49.971
15.5 | 1.508 | 0.03377 | -0.06 | 44.652
16 | 1.508 | 0.0347 | -0.061 | 43.456
16.5 | 1.501 | 0.0373 | -0.061 | 40.233
17 | 1.488 | 0.04103 | -0.061 | 36.256
17.5 | 1.476 | 0.04332 | -0.062 | 34.077
18 | 1.459 | 0.04702 | -0.062 | 31.018
18.5 | 1.44 | 0.05054 | -0.062 | 28.498
19 | 1.418 | 0.0544 | -0.062 | 26.073
19.5 | 1.394 | 0.05932 | -0.062 | 23.498
20 | 1.368 | 0.06427 | -0.063 | 21.279

## 76. Re 5M Mach 0.10 (2)
BIGFOIL.COM POLAR EXPORT
NACA63(3)-218
NACA63(3)-218 |  |  |  | Cl Max: | 1.5883 | at alpha= | 19.5 | deg
XFOIL ncrit=9 |  |  |  | L/D Max: | 108.655 | at alpha= | 6 | deg
Re: | 5000000 |  |  | Cd Min: | 0.07258 | at alpha= | 20 | deg
Mach: | 0.1 |  |  | Cl=0 at alpha= | -1.4135 | deg
|  |  |  | @ Cl=0.1, Cd= | 0.0061467
|  |  |  | @ Cl=0.4, Cd= | 0.0067863
|  |  |  | @ Cl=0.6, Cd= | 0.007204
alpha (deg) | Cl | Cd | Cm | Cl/Cd
-20 | -1.4173 | 0.05557 | -0.0574 | -25.5048
-19.5 | -1.413 | 0.05161 | -0.0577 | -27.3784
-19 | -1.4048 | 0.04714 | -0.0586 | -29.8006
-18.5 | -1.4001 | 0.04255 | -0.0591 | -32.9048
-18 | -1.3924 | 0.03843 | -0.0592 | -36.2321
-17.5 | -1.3798 | 0.03499 | -0.0589 | -39.4341
-17 | -1.3653 | 0.03187 | -0.0583 | -42.8397
-16.5 | -1.3495 | 0.02906 | -0.0573 | -46.4384
-16 | -1.3298 | 0.02668 | -0.0561 | -49.8426
-15.5 | -1.3144 | 0.02413 | -0.0544 | -54.4716
-15 | -1.2953 | 0.02196 | -0.0525 | -58.9845
-14.5 | -1.2713 | 0.02019 | -0.0506 | -62.9668
-14 | -1.2493 | 0.01844 | -0.0482 | -67.7495
-13.5 | -1.2239 | 0.01699 | -0.0458 | -72.0365
-13 | -1.1966 | 0.01579 | -0.0431 | -75.7821
-12.5 | -1.1735 | 0.01463 | -0.0395 | -80.2119
-12 | -1.1539 | 0.0139 | -0.0343 | -83.0144
-11.5 | -1.1129 | 0.01334 | -0.0324 | -83.4258
-11 | -1.0688 | 0.01277 | -0.031 | -83.6962
-10.5 | -1.0204 | 0.01232 | -0.0301 | -82.8247
-10 | -0.97 | 0.01191 | -0.0296 | -81.4442
-9.5 | -0.9191 | 0.01146 | -0.0291 | -80.2007
-9 | -0.866 | 0.0111 | -0.0289 | -78.018
-8.5 | -0.812 | 0.01076 | -0.0288 | -75.4647
-8 | -0.7576 | 0.0104 | -0.0288 | -72.8462
-7.5 | -0.7023 | 0.01007 | -0.0289 | -69.7418
-7 | -0.6468 | 0.00972 | -0.0291 | -66.5432
-6.5 | -0.5912 | 0.00932 | -0.0293 | -63.4335
-6 | -0.5352 | 0.00891 | -0.0297 | -60.0673
-5.5 | -0.4789 | 0.00847 | -0.03 | -56.5407
-5 | -0.4221 | 0.00805 | -0.0305 | -52.4348
-4.5 | -0.3649 | 0.0076 | -0.0311 | -48.0132
-4 | -0.3073 | 0.00715 | -0.0318 | -42.979
-3.5 | -0.2492 | 0.00673 | -0.0325 | -37.0282
-3 | -0.1905 | 0.00638 | -0.0333 | -29.8589
-2.5 | -0.1308 | 0.00622 | -0.0341 | -21.0289
-2 | -0.0707 | 0.00616 | -0.035 | -11.4773
-1.5 | -0.0104 | 0.00614 | -0.0358 | -1.6938
-1 | 0.0497 | 0.00613 | -0.0366 | 8.1077
-0.5 | 0.1099 | 0.00615 | -0.0374 | 17.8699
0 | 0.1702 | 0.00614 | -0.0383 | 27.7199
0.5 | 0.2307 | 0.00614 | -0.0392 | 37.5733
1 | 0.2911 | 0.00615 | -0.04 | 47.3333
1.5 | 0.3466 | 0.00666 | -0.0402 | 52.042
2 | 0.4058 | 0.0068 | -0.0409 | 59.6765
2.5 | 0.4646 | 0.00694 | -0.0415 | 66.9452
3 | 0.5237 | 0.00707 | -0.0422 | 74.0736
3.5 | 0.5828 | 0.00716 | -0.0429 | 81.3966
4 | 0.6414 | 0.00731 | -0.0435 | 87.7428
4.5 | 0.6993 | 0.00749 | -0.0439 | 93.3645
5 | 0.7578 | 0.00763 | -0.0445 | 99.3185
5.5 | 0.8158 | 0.00777 | -0.045 | 104.9936
6 | 0.8725 | 0.00803 | -0.0453 | 108.655
6.5 | 0.9236 | 0.00867 | -0.0448 | 106.5283
7 | 0.9752 | 0.00924 | -0.0444 | 105.5411
7.5 | 1.0252 | 0.00987 | -0.0437 | 103.8703
8 | 1.0738 | 0.0105 | -0.0428 | 102.2667
9 | 1.1716 | 0.01151 | -0.0411 | 101.7897
9.5 | 1.2191 | 0.01198 | -0.0399 | 101.7613
10 | 1.262 | 0.01258 | -0.0381 | 100.318
10.5 | 1.3004 | 0.01307 | -0.0354 | 99.495
11 | 1.3275 | 0.01373 | -0.0309 | 96.6861
11.5 | 1.3528 | 0.01465 | -0.0268 | 92.3413
12 | 1.3807 | 0.01567 | -0.0235 | 88.111
13.5 | 1.4548 | 0.02004 | -0.0148 | 72.5948
14 | 1.4767 | 0.02191 | -0.0123 | 67.3984
14.5 | 1.4915 | 0.02422 | -0.0095 | 61.5813
15 | 1.5116 | 0.0265 | -0.0078 | 57.0415
15.5 | 1.5223 | 0.02975 | -0.0059 | 51.1697
16 | 1.538 | 0.03285 | -0.0047 | 46.8189
16.5 | 1.5491 | 0.03655 | -0.0038 | 42.383
17 | 1.5554 | 0.04091 | -0.0031 | 38.02
17.5 | 1.5651 | 0.04521 | -0.003 | 34.6184
18 | 1.5737 | 0.04981 | -0.0032 | 31.5941
18.5 | 1.5811 | 0.05472 | -0.0038 | 28.8944
19 | 1.5873 | 0.05995 | -0.0046 | 26.4771
19.5 | 1.5883 | 0.06603 | -0.0061 | 24.0542
20 | 1.5872 | 0.07258 | -0.0079 | 21.8683

## 77. Re 5M Mach 0.25 (1)
BIGFOIL.COM POLAR EXPORT
NACA63(3)-218
NACA63(3)-218 |  |  |  | Cl Max: | 1.427 | at alpha= | 13 | deg
JavaFoil+Calcfoil stall+Eppler ext transition |  |  |  | L/D Max: | 110.713 | at alpha= | 5.5 | deg
Re: | 5000000 |  |  | Cd Min: | 0.00632 | at alpha= | -2 | deg
Mach: | 0.25 |  |  | Cl=0 at alpha= | -1.6641 | deg
|  |  |  | @ Cl=0.1, Cd= | 0.006367
|  |  |  | @ Cl=0.4, Cd= | 0.0071959
|  |  |  | @ Cl=0.6, Cd= | 0.007515
alpha (deg) | Cl | Cd | Cm | Cl/Cd
-20 | -0.787 | 0.13154 | -0.004 | -5.987
-19.5 | -0.855 | 0.1126 | -0.005 | -7.593
-19 | -0.924 | 0.09239 | -0.006 | -9.999
-18.5 | -0.989 | 0.0751 | -0.007 | -13.174
-18 | -1.043 | 0.06565 | -0.008 | -15.889
-17.5 | -1.091 | 0.05701 | -0.009 | -19.144
-17 | -1.122 | 0.05104 | -0.009 | -21.988
-16.5 | -1.146 | 0.04484 | -0.01 | -25.55
-16 | -1.162 | 0.04012 | -0.011 | -28.967
-15.5 | -1.174 | 0.03618 | -0.012 | -32.454
-15 | -1.179 | 0.03283 | -0.013 | -35.916
-14.5 | -1.179 | 0.03004 | -0.014 | -39.235
-14 | -1.173 | 0.02736 | -0.015 | -42.886
-13.5 | -1.162 | 0.02515 | -0.016 | -46.21
-13 | -1.146 | 0.0231 | -0.016 | -49.623
-12.5 | -1.126 | 0.02136 | -0.017 | -52.684
-12 | -1.1 | 0.01979 | -0.018 | -55.586
-11.5 | -1.07 | 0.01836 | -0.019 | -58.286
-11 | -1.037 | 0.01698 | -0.02 | -61.047
-10.5 | -0.999 | 0.01586 | -0.021 | -63.015
-10 | -0.958 | 0.0148 | -0.022 | -64.731
-9.5 | -0.914 | 0.0139 | -0.023 | -65.782
-9 | -0.867 | 0.01307 | -0.024 | -66.333
-8.5 | -0.819 | 0.01182 | -0.025 | -69.308
-8 | -0.767 | 0.0111 | -0.026 | -69.084
-7.5 | -0.713 | 0.01094 | -0.027 | -65.177
-7 | -0.657 | 0.01041 | -0.028 | -63.14
-6.5 | -0.601 | 0.00944 | -0.029 | -63.698
-6 | -0.543 | 0.00857 | -0.03 | -63.419
-5.5 | -0.484 | 0.00846 | -0.031 | -57.191
-5 | -0.423 | 0.00766 | -0.032 | -55.258
-4.5 | -0.361 | 0.00725 | -0.033 | -49.75
-4 | -0.298 | 0.00694 | -0.034 | -42.856
-3.5 | -0.234 | 0.00673 | -0.035 | -34.765
-3 | -0.17 | 0.00651 | -0.036 | -26.181
-2.5 | -0.107 | 0.00635 | -0.036 | -16.762
-2 | -0.043 | 0.00632 | -0.037 | -6.747
-1.5 | 0.021 | 0.00634 | -0.038 | 3.342
-1 | 0.085 | 0.00636 | -0.039 | 13.358
-0.5 | 0.149 | 0.00639 | -0.04 | 23.268
0 | 0.214 | 0.00688 | -0.041 | 31.125
0.5 | 0.278 | 0.00697 | -0.042 | 39.929
1 | 0.342 | 0.00706 | -0.043 | 48.508
1.5 | 0.406 | 0.00721 | -0.044 | 56.366
2 | 0.47 | 0.00728 | -0.045 | 64.544
2.5 | 0.534 | 0.00738 | -0.046 | 72.353
3 | 0.597 | 0.0075 | -0.046 | 79.599
3.5 | 0.661 | 0.00782 | -0.047 | 84.503
4 | 0.724 | 0.00795 | -0.048 | 91.096
4.5 | 0.787 | 0.00818 | -0.049 | 96.234
5 | 0.85 | 0.00804 | -0.05 | 105.635
5.5 | 0.912 | 0.00824 | -0.051 | 110.713
6 | 0.973 | 0.0088 | -0.052 | 110.522
6.5 | 1.017 | 0.00988 | -0.052 | 102.855
7 | 1.068 | 0.01076 | -0.052 | 99.218
7.5 | 1.113 | 0.01318 | -0.053 | 84.416
8 | 1.16 | 0.01414 | -0.053 | 82.081
8.5 | 1.205 | 0.01463 | -0.054 | 82.371
9 | 1.247 | 0.01589 | -0.055 | 78.476
9.5 | 1.285 | 0.01659 | -0.055 | 77.451
10 | 1.32 | 0.01747 | -0.056 | 75.551
10.5 | 1.351 | 0.01868 | -0.056 | 72.316
11 | 1.376 | 0.02031 | -0.057 | 67.772
11.5 | 1.399 | 0.021 | -0.058 | 66.605
12 | 1.414 | 0.02283 | -0.058 | 61.965
12.5 | 1.423 | 0.02482 | -0.059 | 57.32
13 | 1.427 | 0.02671 | -0.059 | 53.425
13.5 | 1.426 | 0.02901 | -0.059 | 49.141
14 | 1.418 | 0.03108 | -0.06 | 45.632
14.5 | 1.405 | 0.03378 | -0.06 | 41.593
15 | 1.388 | 0.03542 | -0.061 | 39.185
15.5 | 1.362 | 0.03857 | -0.061 | 35.315
16 | 1.331 | 0.04181 | -0.061 | 31.823
16.5 | 1.293 | 0.04559 | -0.062 | 28.371
17 | 1.251 | 0.04983 | -0.062 | 25.096
17.5 | 1.201 | 0.0555 | -0.062 | 21.647
18 | 1.149 | 0.06054 | -0.062 | 18.985

## 78. Re 5M Mach 0.25 (2)
BIGFOIL.COM POLAR EXPORT
NACA63(3)-218
NACA63(3)-218 |  |  |  | Cl Max: | 1.5268 | at alpha= | 18.5 | deg
XFOIL ncrit=9 |  |  |  | L/D Max: | 107.962 | at alpha= | 6 | deg
Re: | 5000000 |  |  | Cd Min: | 0.09583 | at alpha= | 20 | deg
Mach: | 0.25 |  |  | Cl=0 at alpha= | -1.4027 | deg
|  |  |  | @ Cl=0.1, Cd= | 0.006218
|  |  |  | @ Cl=0.4, Cd= | 0.0068783
|  |  |  | @ Cl=0.6, Cd= | 0.0072868
alpha (deg) | Cl | Cd | Cm | Cl/Cd
-19.5 | -1.342 | 0.07033 | -0.0599 | -19.0815
-19 | -1.3443 | 0.0636 | -0.0625 | -21.1368
-18.5 | -1.3455 | 0.05725 | -0.0646 | -23.5022
-18 | -1.3393 | 0.05199 | -0.0658 | -25.7607
-17.5 | -1.3318 | 0.04708 | -0.0665 | -28.288
-17 | -1.328 | 0.04211 | -0.0669 | -31.5365
-16.5 | -1.3196 | 0.03783 | -0.0666 | -34.8824
-16 | -1.3069 | 0.03411 | -0.0659 | -38.3143
-15.5 | -1.2908 | 0.03091 | -0.0648 | -41.7599
-15 | -1.273 | 0.02804 | -0.0633 | -45.3994
-14.5 | -1.2563 | 0.02527 | -0.0614 | -49.7151
-14 | -1.2379 | 0.02276 | -0.0592 | -54.3893
-13.5 | -1.2131 | 0.02077 | -0.0569 | -58.4064
-13 | -1.1907 | 0.01878 | -0.0542 | -63.4026
-12.5 | -1.1633 | 0.0172 | -0.0514 | -67.6337
-12 | -1.1357 | 0.01577 | -0.0483 | -72.0165
-11.5 | -1.1084 | 0.01456 | -0.0447 | -76.1264
-11 | -1.0883 | 0.01374 | -0.0391 | -79.2067
-10.5 | -1.0479 | 0.01304 | -0.0363 | -80.3604
-10 | -0.9995 | 0.01251 | -0.0347 | -79.8961
-9.5 | -0.9481 | 0.01204 | -0.0335 | -78.7458
-9 | -0.8957 | 0.01154 | -0.0325 | -77.617
-8.5 | -0.8403 | 0.01116 | -0.0319 | -75.2957
-8 | -0.7844 | 0.01075 | -0.0315 | -72.9674
-7.5 | -0.7273 | 0.0104 | -0.0312 | -69.9327
-7 | -0.6699 | 0.01003 | -0.0311 | -66.7896
-6.5 | -0.6123 | 0.00962 | -0.0311 | -63.6486
-6 | -0.5545 | 0.00919 | -0.0312 | -60.3373
-5.5 | -0.4965 | 0.00871 | -0.0313 | -57.0034
-5 | -0.438 | 0.00824 | -0.0317 | -53.1553
-4.5 | -0.3788 | 0.00779 | -0.0321 | -48.6264
-4 | -0.3194 | 0.00727 | -0.0327 | -43.934
-3.5 | -0.2593 | 0.00682 | -0.0334 | -38.0205
-3 | -0.1986 | 0.00645 | -0.0341 | -30.7907
-2.5 | -0.1368 | 0.00628 | -0.0349 | -21.7834
-2 | -0.0745 | 0.00622 | -0.0358 | -11.9775
-1.5 | -0.0121 | 0.00621 | -0.0366 | -1.9485
-1 | 0.0501 | 0.00621 | -0.0374 | 8.0676
-0.5 | 0.1125 | 0.00622 | -0.0383 | 18.0868
0 | 0.1752 | 0.00619 | -0.0392 | 28.3037
0.5 | 0.2378 | 0.00621 | -0.0401 | 38.2931
1 | 0.2963 | 0.0066 | -0.0404 | 44.8939
1.5 | 0.3571 | 0.00678 | -0.041 | 52.6696
2 | 0.4182 | 0.00692 | -0.0417 | 60.4335
2.5 | 0.4791 | 0.00707 | -0.0422 | 67.7652
3 | 0.5405 | 0.00718 | -0.0429 | 75.2786
3.5 | 0.6018 | 0.00729 | -0.0435 | 82.5514
4 | 0.6623 | 0.00746 | -0.044 | 88.7802
4.5 | 0.7223 | 0.00766 | -0.0443 | 94.295
5 | 0.7831 | 0.00779 | -0.0448 | 100.5263
5.5 | 0.8429 | 0.008 | -0.0451 | 105.3625
6 | 0.9004 | 0.00834 | -0.045 | 107.9616
6.5 | 0.9523 | 0.00905 | -0.0441 | 105.2265
7 | 1.0042 | 0.0097 | -0.0431 | 103.5258
7.5 | 1.0538 | 0.0104 | -0.0418 | 101.3269
8 | 1.1027 | 0.01105 | -0.0403 | 99.7919
8.5 | 1.1516 | 0.01161 | -0.0387 | 99.1904
9 | 1.1987 | 0.01214 | -0.0368 | 98.7397
9.5 | 1.2358 | 0.01274 | -0.0331 | 97.0016
10 | 1.2643 | 0.01348 | -0.0282 | 93.7908
10.5 | 1.2943 | 0.01438 | -0.0241 | 90.007
11 | 1.3218 | 0.01559 | -0.0203 | 84.7851
11.5 | 1.3501 | 0.01695 | -0.0169 | 79.6519
12.5 | 1.3999 | 0.02053 | -0.0107 | 68.188
13 | 1.4241 | 0.02259 | -0.0081 | 63.0412
13.5 | 1.4412 | 0.02524 | -0.0054 | 57.0998
14 | 1.4577 | 0.02812 | -0.0031 | 51.8385
14.5 | 1.467 | 0.03139 | -0.0004 | 46.7346
15 | 1.4834 | 0.03496 | 0.0004 | 42.4314
15.5 | 1.4946 | 0.03911 | 0.0014 | 38.2153
16 | 1.5002 | 0.04401 | 0.0019 | 34.0877
16.5 | 1.5099 | 0.04878 | 0.002 | 30.9533
17 | 1.516 | 0.05414 | 0.0017 | 28.0015
17.5 | 1.5222 | 0.05974 | 0.0009 | 25.4804
18 | 1.5261 | 0.0658 | -0.0003 | 23.193
18.5 | 1.5268 | 0.07252 | -0.002 | 21.0535
19 | 1.5255 | 0.07972 | -0.0043 | 19.1357
19.5 | 1.5238 | 0.0872 | -0.007 | 17.4748
20 | 1.5159 | 0.09583 | -0.0106 | 15.8186

## 79. Re 5M Mach 0.50 (1)
BIGFOIL.COM POLAR EXPORT
NACA63(3)-218
NACA63(3)-218 |  |  |  | Cl Max: | 1.251 | at alpha= | 20 | deg
JavaFoil+Calcfoil stall+Eppler ext transition |  |  |  | L/D Max: | 94.807 | at alpha= | 5 | deg
Re: | 5000000 |  |  | Cd Min: | 0.00676 | at alpha= | -2 | deg
Mach: | 0.5 |  |  | Cl=0 at alpha= | -1.6667 | deg
|  |  |  | @ Cl=0.1, Cd= | 0.0068294
|  |  |  | @ Cl=0.4, Cd= | 0.0077558
|  |  |  | @ Cl=0.6, Cd= | 0.0083278
alpha (deg) | Cl | Cd | Cm | Cl/Cd
-20 | -1.064 | 0.15192 | -0.004 | -7.005
-19.5 | -1.032 | 0.14821 | -0.005 | -6.967
-19 | -0.996 | 0.15055 | -0.005 | -6.614
-18.5 | -0.964 | 0.14728 | -0.006 | -6.543
-18 | -0.935 | 0.14491 | -0.006 | -6.449
-17.5 | -0.912 | 0.14693 | -0.007 | -6.204
-17 | -0.889 | 0.13091 | -0.008 | -6.79
-16.5 | -0.861 | 0.12342 | -0.008 | -6.976
-16 | -0.828 | 0.12059 | -0.009 | -6.866
-15.5 | -0.796 | 0.11805 | -0.009 | -6.739
-15 | -0.764 | 0.11624 | -0.009 | -6.574
-14.5 | -0.735 | 0.11213 | -0.009 | -6.551
-14 | -0.707 | 0.11268 | -0.01 | -6.271
-13.5 | -0.681 | 0.10154 | -0.011 | -6.708
-13 | -0.649 | 0.09571 | -0.011 | -6.786
-12.5 | -0.618 | 0.09313 | -0.01 | -6.638
-12 | -0.59 | 0.08869 | -0.01 | -6.653
-11.5 | -0.562 | 0.08262 | -0.011 | -6.803
-11 | -0.605 | 0.03357 | -0.021 | -18.018
-10.5 | -0.586 | 0.02515 | -0.023 | -23.296
-10 | -0.84 | 0.02205 | -0.024 | -38.082
-9.5 | -0.883 | 0.01986 | -0.025 | -44.473
-9 | -0.878 | 0.01799 | -0.026 | -48.821
-8.5 | -0.852 | 0.01644 | -0.027 | -51.798
-8 | -0.813 | 0.01517 | -0.028 | -53.576
-7.5 | -0.765 | 0.01405 | -0.029 | -54.453
-7 | -0.711 | 0.01308 | -0.031 | -54.383
-6.5 | -0.654 | 0.01202 | -0.032 | -54.459
-6 | -0.594 | 0.01082 | -0.033 | -54.921
-5.5 | -0.531 | 0.00966 | -0.034 | -54.983
-5 | -0.466 | 0.00864 | -0.035 | -53.947
-4.5 | -0.4 | 0.00785 | -0.036 | -50.879
-4 | -0.331 | 0.00765 | -0.038 | -43.223
-3.5 | -0.261 | 0.0073 | -0.039 | -35.753
-3 | -0.19 | 0.00703 | -0.04 | -27.04
-2.5 | -0.119 | 0.00687 | -0.041 | -17.292
-2 | -0.048 | 0.00676 | -0.042 | -7.035
-1.5 | 0.024 | 0.00676 | -0.043 | 3.499
-1 | 0.095 | 0.00679 | -0.044 | 13.967
-0.5 | 0.166 | 0.00735 | -0.045 | 22.557
0 | 0.239 | 0.00745 | -0.046 | 32.071
0.5 | 0.31 | 0.00757 | -0.047 | 40.99
1 | 0.382 | 0.0077 | -0.048 | 49.586
1.5 | 0.453 | 0.00792 | -0.049 | 57.188
2 | 0.524 | 0.00801 | -0.05 | 65.374
2.5 | 0.594 | 0.00831 | -0.051 | 71.537
3 | 0.665 | 0.00852 | -0.052 | 78.029
3.5 | 0.727 | 0.00886 | -0.052 | 82.039
4 | 0.794 | 0.00912 | -0.053 | 87.107
4.5 | 0.861 | 0.0094 | -0.054 | 91.635
5 | 0.927 | 0.00978 | -0.055 | 94.807
5.5 | 0.991 | 0.01061 | -0.056 | 93.456
6 | 1.049 | 0.01188 | -0.056 | 88.34
6.5 | 1.101 | 0.01324 | -0.057 | 83.177
7 | 1.143 | 0.0163 | -0.057 | 70.133
7.5 | 1.182 | 0.01791 | -0.058 | 65.966
8 | 1.211 | 0.01947 | -0.058 | 62.189
8.5 | 1.224 | 0.02134 | -0.059 | 57.334
9 | 1.21 | 0.02338 | -0.06 | 51.735
9.5 | 1.133 | 0.02573 | -0.06 | 44.018
10 | 0.774 | 0.02819 | -0.061 | 27.463
10.5 | 0.8 | 0.03264 | -0.061 | 24.518
11 | 0.746 | 0.06812 | -0.047 | 10.953
11.5 | 0.751 | 0.08145 | -0.036 | 9.225
12 | 0.802 | 0.07735 | -0.048 | 10.363
12.5 | 0.82 | 0.09071 | -0.045 | 9.04
13 | 0.844 | 0.1015 | -0.043 | 8.311
13.5 | 0.865 | 0.10416 | -0.04 | 8.301
14 | 0.897 | 0.1086 | -0.043 | 8.257
14.5 | 0.936 | 0.10812 | -0.048 | 8.661
15 | 0.972 | 0.10927 | -0.051 | 8.893
15.5 | 1 | 0.11468 | -0.052 | 8.724
16 | 1.018 | 0.13296 | -0.049 | 7.656
16.5 | 1.038 | 0.12729 | -0.047 | 8.153
17 | 1.079 | 0.12609 | -0.052 | 8.555
17.5 | 1.114 | 0.12693 | -0.055 | 8.776
18 | 1.144 | 0.13125 | -0.056 | 8.716
18.5 | 1.169 | 0.14191 | -0.056 | 8.24
19 | 1.175 | 0.14955 | -0.05 | 7.857
19.5 | 1.213 | 0.14991 | -0.054 | 8.094
20 | 1.251 | 0.14857 | -0.057 | 8.417

## 80. Re 5M Mach 0.50 (2)
BIGFOIL.COM POLAR EXPORT
NACA63(3)-218
NACA63(3)-218 |  |  |  | Cl Max: | 1.3193 | at alpha= | 13 | deg
XFOIL ncrit=9 |  |  |  | L/D Max: | 104.234 | at alpha= | 5.5 | deg
Re: | 5000000 |  |  | Cd Min: | 0.16359 | at alpha= | 18 | deg
Mach: | 0.5 |  |  | Cl=0 at alpha= | -1.3503 | deg
|  |  |  | @ Cl=0.1, Cd= | 0.00649
|  |  |  | @ Cl=0.4, Cd= | 0.0073277
|  |  |  | @ Cl=0.6, Cd= | 0.00778
alpha (deg) | Cl | Cd | Cm | Cl/Cd
-17 | -0.8539 | 0.13033 | -0.0376 | -6.5518
-16.5 | -0.8731 | 0.1182 | -0.046 | -7.3866
-16 | -0.8943 | 0.10621 | -0.0542 | -8.4201
-15.5 | -0.9163 | 0.09455 | -0.0618 | -9.6912
-15 | -0.9414 | 0.08317 | -0.069 | -11.319
-14.5 | -0.9671 | 0.0725 | -0.0751 | -13.3393
-14 | -0.9958 | 0.0624 | -0.0801 | -15.9583
-13.5 | -1.0202 | 0.05353 | -0.0832 | -19.0585
-13 | -1.0419 | 0.04561 | -0.0848 | -22.8437
-12.5 | -1.0542 | 0.039 | -0.0846 | -27.0308
-12 | -1.0589 | 0.03344 | -0.083 | -31.6657
-11.5 | -1.0537 | 0.02895 | -0.0803 | -36.3972
-11 | -1.039 | 0.02535 | -0.077 | -40.9862
-10.5 | -1.0169 | 0.02238 | -0.0733 | -45.4379
-10 | -0.9866 | 0.01999 | -0.0695 | -49.3547
-9.5 | -0.9555 | 0.01781 | -0.0655 | -53.6496
-9 | -0.9186 | 0.01604 | -0.0616 | -57.2693
-8.5 | -0.8857 | 0.01431 | -0.0572 | -61.8938
-8 | -0.8583 | 0.01296 | -0.0513 | -66.2269
-7.5 | -0.8171 | 0.01224 | -0.0463 | -66.7565
-7 | -0.7619 | 0.01155 | -0.0432 | -65.9654
-6.5 | -0.6994 | 0.01104 | -0.0412 | -63.3514
-6 | -0.6353 | 0.01054 | -0.0397 | -60.2751
-5.5 | -0.5714 | 0.00996 | -0.0385 | -57.3695
-5 | -0.5075 | 0.00928 | -0.0376 | -54.6875
-4.5 | -0.4415 | 0.00865 | -0.0371 | -51.0405
-4 | -0.3743 | 0.00801 | -0.037 | -46.7291
-3.5 | -0.3068 | 0.00733 | -0.0372 | -41.8554
-3 | -0.2375 | 0.0068 | -0.0377 | -34.9265
-2.5 | -0.166 | 0.00661 | -0.0384 | -25.1135
-2 | -0.094 | 0.00658 | -0.0391 | -14.2857
-1.5 | -0.0217 | 0.00655 | -0.04 | -3.313
-1 | 0.0508 | 0.00649 | -0.0409 | 7.8274
-0.5 | 0.1234 | 0.00649 | -0.0418 | 19.0139
0.5 | 0.2608 | 0.00702 | -0.0427 | 37.151
1 | 0.3309 | 0.00717 | -0.0432 | 46.1506
1.5 | 0.401 | 0.00733 | -0.0437 | 54.7067
2 | 0.4712 | 0.00749 | -0.0442 | 62.9105
2.5 | 0.5416 | 0.00763 | -0.0446 | 70.983
3 | 0.6117 | 0.00781 | -0.0448 | 78.3227
3.5 | 0.6814 | 0.008 | -0.0448 | 85.175
4 | 0.7496 | 0.00828 | -0.0445 | 90.5314
4.5 | 0.8185 | 0.00852 | -0.0441 | 96.0681
5 | 0.8871 | 0.00878 | -0.0434 | 101.0364
5.5 | 0.9527 | 0.00914 | -0.0421 | 104.2341
6.5 | 1.0407 | 0.01104 | -0.0331 | 94.2663
7 | 1.0617 | 0.01228 | -0.0253 | 86.4577
7.5 | 1.0929 | 0.01366 | -0.0199 | 80.0073
8 | 1.1271 | 0.01524 | -0.0153 | 73.9567
8.5 | 1.1617 | 0.01706 | -0.0112 | 68.095
9 | 1.1942 | 0.01917 | -0.0073 | 62.2953
9.5 | 1.2213 | 0.02178 | -0.0035 | 56.0744
10 | 1.2487 | 0.02462 | -0.0001 | 50.7189
10.5 | 1.2683 | 0.02811 | 0.0032 | 45.1192
11 | 1.2873 | 0.03191 | 0.006 | 40.3416
11.5 | 1.3018 | 0.03638 | 0.0083 | 35.7834
12 | 1.3136 | 0.04136 | 0.01 | 31.7602
12.5 | 1.3188 | 0.04718 | 0.0111 | 27.9525
13 | 1.3193 | 0.05377 | 0.0114 | 24.536
13.5 | 1.3138 | 0.06131 | 0.0107 | 21.4288
14 | 1.3041 | 0.06967 | 0.009 | 18.7182
14.5 | 1.2915 | 0.0788 | 0.0062 | 16.3896
15 | 1.2759 | 0.08883 | 0.0023 | 14.3634
15.5 | 1.2575 | 0.09969 | -0.0029 | 12.6141
16 | 1.2358 | 0.11128 | -0.009 | 11.1053
16.5 | 1.2101 | 0.12293 | -0.0151 | 9.8438
17 | 1.185 | 0.13623 | -0.0236 | 8.6985
17.5 | 1.1631 | 0.14999 | -0.0331 | 7.7545
18 | 1.1435 | 0.16359 | -0.0429 | 6.99

## 81. Re 6M Mach 0.00 (1)
BIGFOIL.COM POLAR EXPORT
NACA63(3)-218
NACA63(3)-218 |  |  |  | Cl Max: | 1.532 | at alpha= | 16 | deg
JavaFoil+Calcfoil stall+Eppler ext transition |  |  |  | L/D Max: | 113.628 | at alpha= | 5.5 | deg
Re: | 6000000 |  |  | Cd Min: | 0.00604 | at alpha= | -2 | deg
Mach: | 0 |  |  | Cl=0 at alpha= | -1.6693 | deg
|  |  |  | @ Cl=0.1, Cd= | 0.0061284
|  |  |  | @ Cl=0.4, Cd= | 0.0068539
|  |  |  | @ Cl=0.6, Cd= | 0.0072175
alpha (deg) | Cl | Cd | Cm | Cl/Cd
-20 | -1.239 | 0.06051 | -0.005 | -20.477
-19.5 | -1.26 | 0.05473 | -0.006 | -23.019
-19 | -1.278 | 0.05011 | -0.006 | -25.499
-18.5 | -1.292 | 0.04648 | -0.007 | -27.797
-18 | -1.304 | 0.04216 | -0.008 | -30.937
-17.5 | -1.312 | 0.03887 | -0.009 | -33.755
-17 | -1.311 | 0.03572 | -0.009 | -36.714
-16.5 | -1.305 | 0.03274 | -0.01 | -39.864
-16 | -1.296 | 0.03002 | -0.011 | -43.189
-15.5 | -1.284 | 0.02814 | -0.012 | -45.618
-15 | -1.268 | 0.02603 | -0.013 | -48.713
-14.5 | -1.249 | 0.02418 | -0.014 | -51.661
-14 | -1.227 | 0.02243 | -0.014 | -54.714
-13.5 | -1.202 | 0.02088 | -0.015 | -57.58
-13 | -1.174 | 0.01948 | -0.016 | -60.255
-12.5 | -1.143 | 0.0182 | -0.017 | -62.814
-12 | -1.109 | 0.01696 | -0.018 | -65.402
-11.5 | -1.072 | 0.0159 | -0.019 | -67.435
-11 | -1.033 | 0.01481 | -0.02 | -69.787
-10.5 | -0.992 | 0.01389 | -0.021 | -71.38
-10 | -0.947 | 0.0131 | -0.021 | -72.292
-9.5 | -0.901 | 0.01238 | -0.022 | -72.742
-9 | -0.854 | 0.01124 | -0.023 | -75.916
-8.5 | -0.803 | 0.01067 | -0.024 | -75.287
-8 | -0.751 | 0.01009 | -0.025 | -74.415
-7.5 | -0.697 | 0.00999 | -0.026 | -69.784
-7 | -0.642 | 0.00955 | -0.027 | -67.229
-6.5 | -0.586 | 0.00883 | -0.028 | -66.315
-6 | -0.529 | 0.00809 | -0.029 | -65.378
-5.5 | -0.471 | 0.00805 | -0.03 | -58.472
-5 | -0.41 | 0.00767 | -0.031 | -53.501
-4.5 | -0.349 | 0.00677 | -0.032 | -51.618
-4 | -0.288 | 0.0067 | -0.033 | -43.001
-3.5 | -0.227 | 0.00655 | -0.034 | -34.614
-3 | -0.165 | 0.00631 | -0.034 | -26.163
-2.5 | -0.103 | 0.00616 | -0.035 | -16.743
-2 | -0.041 | 0.00604 | -0.036 | -6.844
-1.5 | 0.021 | 0.00605 | -0.037 | 3.39
-1 | 0.082 | 0.00614 | -0.038 | 13.398
-0.5 | 0.144 | 0.0061 | -0.039 | 23.613
0 | 0.208 | 0.00657 | -0.04 | 31.57
0.5 | 0.27 | 0.0067 | -0.041 | 40.267
1 | 0.332 | 0.00678 | -0.041 | 48.951
1.5 | 0.394 | 0.00685 | -0.042 | 57.429
2 | 0.456 | 0.00689 | -0.043 | 66.15
2.5 | 0.517 | 0.00701 | -0.044 | 73.755
3 | 0.579 | 0.00719 | -0.045 | 80.545
3.5 | 0.64 | 0.00727 | -0.046 | 88.126
4 | 0.702 | 0.00742 | -0.047 | 94.61
4.5 | 0.763 | 0.00764 | -0.047 | 99.888
5 | 0.824 | 0.00761 | -0.048 | 108.289
5.5 | 0.885 | 0.00779 | -0.049 | 113.628
6 | 0.944 | 0.00841 | -0.05 | 112.251
6.5 | 1.001 | 0.00928 | -0.051 | 107.847
7 | 1.044 | 0.00982 | -0.051 | 106.359
7.5 | 1.09 | 0.01175 | -0.051 | 92.711
8 | 1.14 | 0.0116 | -0.052 | 98.326
8.5 | 1.185 | 0.01323 | -0.053 | 89.557
9 | 1.229 | 0.01375 | -0.053 | 89.404
9.5 | 1.272 | 0.01467 | -0.054 | 86.651
10 | 1.311 | 0.01524 | -0.055 | 86.049
10.5 | 1.347 | 0.01621 | -0.055 | 83.126
11 | 1.38 | 0.01746 | -0.056 | 79.056
11.5 | 1.41 | 0.01846 | -0.056 | 76.388
12 | 1.437 | 0.01966 | -0.057 | 73.073
12.5 | 1.461 | 0.02102 | -0.057 | 69.481
13 | 1.481 | 0.02221 | -0.058 | 66.684
13.5 | 1.498 | 0.0237 | -0.058 | 63.203
14 | 1.511 | 0.02553 | -0.059 | 59.185
14.5 | 1.521 | 0.02724 | -0.059 | 55.822
15 | 1.529 | 0.02832 | -0.06 | 54.001
15.5 | 1.529 | 0.03142 | -0.06 | 48.65
16 | 1.532 | 0.03248 | -0.061 | 47.163
16.5 | 1.528 | 0.03468 | -0.061 | 44.064
17 | 1.522 | 0.03688 | -0.061 | 41.278
17.5 | 1.511 | 0.04006 | -0.062 | 37.728
18 | 1.498 | 0.04338 | -0.062 | 34.534
18.5 | 1.484 | 0.04649 | -0.062 | 31.919
19 | 1.466 | 0.05025 | -0.062 | 29.18
19.5 | 1.447 | 0.05403 | -0.063 | 26.779
20 | 1.425 | 0.05835 | -0.063 | 24.428

## 82. Re 6M Mach 0.00 (2)
BIGFOIL.COM POLAR EXPORT
NACA63(3)-218
NACA63(3)-218 |  |  |  | Cl Max: | 1.6217 | at alpha= | 19.5 | deg
XFOIL ncrit=9 |  |  |  | L/D Max: | 110.496 | at alpha= | 6 | deg
Re: | 6000000 |  |  | Cd Min: | 0.06561 | at alpha= | 20 | deg
Mach: | 0 |  |  | Cl=0 at alpha= | -1.4232 | deg
|  |  |  | @ Cl=0.1, Cd= | 0.0059195
|  |  |  | @ Cl=0.4, Cd= | 0.0066004
|  |  |  | @ Cl=0.6, Cd= | 0.0069711
alpha (deg) | Cl | Cd | Cm | Cl/Cd
-20 | -1.456 | 0.04936 | -0.0574 | -29.4976
-19.5 | -1.45 | 0.04578 | -0.0573 | -31.6732
-18 | -1.4165 | 0.03473 | -0.0576 | -40.7861
-17.5 | -1.4039 | 0.03154 | -0.057 | -44.5117
-17 | -1.3906 | 0.02863 | -0.0559 | -48.5714
-16.5 | -1.3733 | 0.02616 | -0.0547 | -52.4962
-16 | -1.3532 | 0.02399 | -0.0533 | -56.4068
-15.5 | -1.3327 | 0.02196 | -0.0516 | -60.6876
-15 | -1.3138 | 0.01995 | -0.0494 | -65.8546
-14.5 | -1.2895 | 0.01837 | -0.0473 | -70.196
-14 | -1.265 | 0.01693 | -0.0449 | -74.7194
-13.5 | -1.2407 | 0.01563 | -0.0421 | -79.3794
-13 | -1.2154 | 0.01458 | -0.0389 | -83.3608
-12.5 | -1.1994 | 0.01378 | -0.0333 | -87.0392
-12 | -1.1606 | 0.01316 | -0.0313 | -88.1915
-11.5 | -1.1155 | 0.01269 | -0.0301 | -87.9039
-11 | -1.0692 | 0.01217 | -0.0291 | -87.8554
-10.5 | -1.0199 | 0.01174 | -0.0285 | -86.8739
-10 | -0.9683 | 0.01138 | -0.0283 | -85.0879
-9.5 | -0.9165 | 0.01099 | -0.028 | -83.394
-9 | -0.8634 | 0.01063 | -0.0279 | -81.223
-8.5 | -0.8088 | 0.01034 | -0.0281 | -78.2205
-8 | -0.7544 | 0.00999 | -0.0282 | -75.5155
-7.5 | -0.6988 | 0.00971 | -0.0285 | -71.967
-7 | -0.6433 | 0.00938 | -0.0287 | -68.5821
-6.5 | -0.5876 | 0.00902 | -0.0291 | -65.1441
-6 | -0.5317 | 0.00862 | -0.0294 | -61.6821
-5.5 | -0.4752 | 0.00825 | -0.0299 | -57.6
-5 | -0.4185 | 0.00784 | -0.0304 | -53.3801
-4.5 | -0.361 | 0.00749 | -0.0311 | -48.1976
-4 | -0.3038 | 0.00704 | -0.0317 | -43.1534
-3.5 | -0.2458 | 0.00667 | -0.0325 | -36.8516
-3 | -0.1876 | 0.00628 | -0.0333 | -29.8726
-2.5 | -0.1287 | 0.00605 | -0.0341 | -21.2727
-2 | -0.069 | 0.00599 | -0.035 | -11.5192
-1.5 | -0.0092 | 0.00596 | -0.0358 | -1.5436
-1 | 0.0507 | 0.00594 | -0.0366 | 8.5354
0 | 0.1709 | 0.00589 | -0.0384 | 29.0153
0.5 | 0.231 | 0.0059 | -0.0393 | 39.1525
1 | 0.2869 | 0.00636 | -0.0396 | 45.1101
1.5 | 0.3459 | 0.00649 | -0.0403 | 53.2974
2 | 0.4047 | 0.00661 | -0.041 | 61.2254
2.5 | 0.4637 | 0.00672 | -0.0417 | 69.003
3 | 0.5227 | 0.00679 | -0.0424 | 76.9809
3.5 | 0.5815 | 0.00692 | -0.0431 | 84.0318
4 | 0.6394 | 0.00708 | -0.0437 | 90.3107
4.5 | 0.6978 | 0.00722 | -0.0443 | 96.6482
5 | 0.756 | 0.00733 | -0.0449 | 103.1378
5.5 | 0.813 | 0.00755 | -0.0453 | 107.6821
6 | 0.8685 | 0.00786 | -0.0456 | 110.4962
6.5 | 0.9199 | 0.00847 | -0.0452 | 108.6068
7 | 0.9719 | 0.00899 | -0.0449 | 108.109
7.5 | 1.0221 | 0.0096 | -0.0444 | 106.4688
8 | 1.0724 | 0.01013 | -0.0438 | 105.8638
8.5 | 1.1228 | 0.01059 | -0.0433 | 106.0246
9 | 1.1724 | 0.01104 | -0.0427 | 106.1957
9.5 | 1.2203 | 0.01151 | -0.0418 | 106.0209
10 | 1.2667 | 0.01199 | -0.0406 | 105.6464
10.5 | 1.3108 | 0.01248 | -0.0391 | 105.0321
11 | 1.3452 | 0.01305 | -0.0359 | 103.0805
11.5 | 1.371 | 0.01373 | -0.0314 | 99.8543
12 | 1.3992 | 0.01452 | -0.0278 | 96.3636
12.5 | 1.4252 | 0.01556 | -0.0243 | 91.5938
13 | 1.4491 | 0.01687 | -0.0211 | 85.898
13.5 | 1.4746 | 0.01823 | -0.0184 | 80.8886
14 | 1.4945 | 0.02004 | -0.0155 | 74.5758
14.5 | 1.5155 | 0.0219 | -0.0131 | 69.2009
15 | 1.5276 | 0.024 | -0.0097 | 63.65
16.5 | 1.5737 | 0.03285 | -0.0057 | 47.9056
17 | 1.5838 | 0.03658 | -0.0047 | 43.2969
17.5 | 1.5963 | 0.04029 | -0.0043 | 39.6203
18 | 1.6069 | 0.04436 | -0.0041 | 36.2241
18.5 | 1.6139 | 0.04898 | -0.0043 | 32.9502
19 | 1.6195 | 0.054 | -0.0048 | 29.9907
19.5 | 1.6217 | 0.05956 | -0.0058 | 27.228
20 | 1.6216 | 0.06561 | -0.0071 | 24.7157

## 83. Re 6M Mach 0.10 (1)
BIGFOIL.COM POLAR EXPORT
NACA63(3)-218
NACA63(3)-218 |  |  |  | Cl Max: | 1.515 | at alpha= | 15 | deg
JavaFoil+Calcfoil stall+Eppler ext transition |  |  |  | L/D Max: | 113.722 | at alpha= | 5.5 | deg
Re: | 6000000 |  |  | Cd Min: | 0.0061 | at alpha= | -1.5 | deg
Mach: | 0.1 |  |  | Cl=0 at alpha= | -1.6667 | deg
|  |  |  | @ Cl=0.1, Cd= | 0.0061145
|  |  |  | @ Cl=0.4, Cd= | 0.0068652
|  |  |  | @ Cl=0.6, Cd= | 0.0072425
alpha (deg) | Cl | Cd | Cm | Cl/Cd
-20 | -1.195 | 0.0643 | -0.005 | -18.585
-19.5 | -1.221 | 0.05778 | -0.006 | -21.124
-19 | -1.243 | 0.05267 | -0.006 | -23.592
-18.5 | -1.262 | 0.04834 | -0.007 | -26.101
-18 | -1.278 | 0.04393 | -0.008 | -29.099
-17.5 | -1.289 | 0.04042 | -0.009 | -31.902
-17 | -1.292 | 0.03702 | -0.01 | -34.901
-16.5 | -1.289 | 0.03383 | -0.01 | -38.097
-16 | -1.282 | 0.03147 | -0.011 | -40.751
-15.5 | -1.272 | 0.02903 | -0.012 | -43.823
-15 | -1.259 | 0.02667 | -0.013 | -47.219
-14.5 | -1.242 | 0.02476 | -0.014 | -50.184
-14 | -1.222 | 0.02292 | -0.014 | -53.328
-13.5 | -1.199 | 0.0213 | -0.015 | -56.262
-13 | -1.172 | 0.01981 | -0.016 | -59.15
-12.5 | -1.142 | 0.01846 | -0.017 | -61.879
-12 | -1.109 | 0.01722 | -0.018 | -64.397
-11.5 | -1.073 | 0.01615 | -0.019 | -66.43
-11 | -1.035 | 0.01499 | -0.02 | -69.014
-10.5 | -0.993 | 0.01409 | -0.021 | -70.508
-10 | -0.95 | 0.01327 | -0.022 | -71.576
-9.5 | -0.903 | 0.01253 | -0.022 | -72.105
-9 | -0.856 | 0.01132 | -0.023 | -75.619
-8.5 | -0.806 | 0.01074 | -0.024 | -75.07
-8 | -0.754 | 0.01022 | -0.025 | -73.768
-7.5 | -0.7 | 0.01007 | -0.026 | -69.48
-7 | -0.645 | 0.00963 | -0.027 | -66.9
-6.5 | -0.588 | 0.0089 | -0.028 | -66.151
-6 | -0.531 | 0.00812 | -0.029 | -65.461
-5.5 | -0.473 | 0.00808 | -0.03 | -58.505
-5 | -0.412 | 0.00773 | -0.031 | -53.331
-4.5 | -0.351 | 0.00705 | -0.032 | -49.809
-4 | -0.29 | 0.00676 | -0.033 | -42.862
-3.5 | -0.228 | 0.00658 | -0.034 | -34.645
-3 | -0.166 | 0.00636 | -0.035 | -26.08
-2.5 | -0.104 | 0.00621 | -0.035 | -16.694
-2 | -0.042 | 0.00613 | -0.036 | -6.778
-1.5 | 0.021 | 0.0061 | -0.037 | 3.382
-1 | 0.083 | 0.00612 | -0.038 | 13.521
-0.5 | 0.145 | 0.0061 | -0.039 | 23.742
0 | 0.209 | 0.00658 | -0.04 | 31.708
0.5 | 0.271 | 0.0067 | -0.041 | 40.436
1 | 0.333 | 0.00682 | -0.042 | 48.846
1.5 | 0.396 | 0.00686 | -0.043 | 57.656
2 | 0.458 | 0.00694 | -0.043 | 65.991
2.5 | 0.52 | 0.00706 | -0.044 | 73.608
3 | 0.582 | 0.00721 | -0.045 | 80.705
3.5 | 0.643 | 0.00732 | -0.046 | 87.945
4 | 0.705 | 0.00756 | -0.047 | 93.216
4.5 | 0.767 | 0.0077 | -0.048 | 99.547
5 | 0.828 | 0.00763 | -0.049 | 108.512
5.5 | 0.889 | 0.00782 | -0.049 | 113.722
6 | 0.948 | 0.00841 | -0.05 | 112.71
6.5 | 1.006 | 0.00944 | -0.051 | 106.5
7 | 1.048 | 0.00993 | -0.051 | 105.591
7.5 | 1.094 | 0.01189 | -0.052 | 91.99
8 | 1.142 | 0.01248 | -0.052 | 91.474
8.5 | 1.189 | 0.01339 | -0.053 | 88.767
9 | 1.233 | 0.01394 | -0.054 | 88.429
9.5 | 1.275 | 0.01488 | -0.054 | 85.66
10 | 1.313 | 0.01546 | -0.055 | 84.938
10.5 | 1.349 | 0.01647 | -0.055 | 81.92
11 | 1.381 | 0.01776 | -0.056 | 77.767
11.5 | 1.41 | 0.01881 | -0.056 | 74.924
12 | 1.435 | 0.02004 | -0.057 | 71.618
12.5 | 1.458 | 0.02145 | -0.058 | 67.959
13 | 1.476 | 0.02269 | -0.058 | 65.065
13.5 | 1.491 | 0.02426 | -0.059 | 61.437
14 | 1.502 | 0.02612 | -0.059 | 57.489
14.5 | 1.509 | 0.02775 | -0.06 | 54.366
15 | 1.515 | 0.02907 | -0.06 | 52.121
15.5 | 1.511 | 0.03232 | -0.06 | 46.759
16 | 1.511 | 0.03345 | -0.061 | 45.174
16.5 | 1.504 | 0.03578 | -0.061 | 42.037
17 | 1.491 | 0.0395 | -0.061 | 37.744
17.5 | 1.479 | 0.04149 | -0.062 | 35.657
18 | 1.462 | 0.04504 | -0.062 | 32.464
18.5 | 1.444 | 0.0482 | -0.062 | 29.951
19 | 1.422 | 0.05248 | -0.063 | 27.092
19.5 | 1.398 | 0.05668 | -0.063 | 24.661
20 | 1.372 | 0.06131 | -0.063 | 22.371

## 84. Re 6M Mach 0.10 (2)
BIGFOIL.COM POLAR EXPORT
NACA63(3)-218
NACA63(3)-218 |  |  |  | Cl Max: | 1.6088 | at alpha= | 19.5 | deg
XFOIL ncrit=9 |  |  |  | L/D Max: | 109.975 | at alpha= | 6 | deg
Re: | 6000000 |  |  | Cd Min: | 0.06977 | at alpha= | 20 | deg
Mach: | 0.1 |  |  | Cl=0 at alpha= | -1.4212 | deg
|  |  |  | @ Cl=0.1, Cd= | 0.0059093
|  |  |  | @ Cl=0.4, Cd= | 0.0066158
|  |  |  | @ Cl=0.6, Cd= | 0.0069837
alpha (deg) | Cl | Cd | Cm | Cl/Cd
-19.5 | -1.4424 | 0.04841 | -0.0586 | -29.7955
-18.5 | -1.4203 | 0.04048 | -0.0595 | -35.0865
-18 | -1.408 | 0.03689 | -0.0594 | -38.1675
-17.5 | -1.3967 | 0.0334 | -0.059 | -41.8174
-17 | -1.3842 | 0.03025 | -0.0581 | -45.7587
-16.5 | -1.369 | 0.0275 | -0.0568 | -49.7818
-16 | -1.3509 | 0.02508 | -0.0554 | -53.8636
-15.5 | -1.3289 | 0.02304 | -0.0538 | -57.678
-15 | -1.3107 | 0.02088 | -0.0517 | -62.773
-14.5 | -1.2879 | 0.01912 | -0.0496 | -67.3588
-14 | -1.2627 | 0.0176 | -0.0473 | -71.7443
-13.5 | -1.2386 | 0.01617 | -0.0445 | -76.5986
-13 | -1.2135 | 0.01498 | -0.0414 | -81.008
-12.5 | -1.1922 | 0.01399 | -0.0371 | -85.218
-12 | -1.165 | 0.01335 | -0.0329 | -87.2659
-11.5 | -1.1213 | 0.01283 | -0.0314 | -87.3967
-11 | -1.075 | 0.01232 | -0.0303 | -87.2565
-10.5 | -1.0261 | 0.01185 | -0.0295 | -86.5907
-10 | -0.9746 | 0.01147 | -0.029 | -84.9695
-9.5 | -0.9223 | 0.01108 | -0.0287 | -83.2401
-9 | -0.8691 | 0.0107 | -0.0285 | -81.2243
-8.5 | -0.8143 | 0.01039 | -0.0286 | -78.3734
-8 | -0.7594 | 0.01005 | -0.0286 | -75.5622
-7.5 | -0.7035 | 0.00977 | -0.0288 | -72.0061
-7 | -0.6475 | 0.00944 | -0.0291 | -68.5911
-6.5 | -0.5914 | 0.00908 | -0.0294 | -65.1322
-6 | -0.5352 | 0.00868 | -0.0297 | -61.659
-5.5 | -0.4784 | 0.00828 | -0.0301 | -57.7778
-5 | -0.4213 | 0.00788 | -0.0306 | -53.4645
-4.5 | -0.3636 | 0.00751 | -0.0312 | -48.4154
-4 | -0.3059 | 0.00707 | -0.0319 | -43.2673
-3.5 | -0.2476 | 0.00668 | -0.0326 | -37.0659
-3 | -0.1891 | 0.00629 | -0.0334 | -30.0636
-2.5 | -0.1297 | 0.00606 | -0.0343 | -21.4026
-2 | -0.0696 | 0.006 | -0.0351 | -11.6
-1.5 | -0.0095 | 0.00597 | -0.0359 | -1.5913
-1 | 0.0508 | 0.00595 | -0.0368 | 8.5378
-0.5 | 0.1113 | 0.0059 | -0.0377 | 18.8644
0 | 0.1719 | 0.0059 | -0.0386 | 29.1356
0.5 | 0.2323 | 0.00591 | -0.0394 | 39.3063
1 | 0.2884 | 0.00639 | -0.0397 | 45.133
1.5 | 0.3478 | 0.00651 | -0.0404 | 53.4255
2 | 0.407 | 0.00663 | -0.0411 | 61.3876
2.5 | 0.4664 | 0.00674 | -0.0418 | 69.1988
3 | 0.5258 | 0.00681 | -0.0426 | 77.21
3.5 | 0.585 | 0.00694 | -0.0432 | 84.2939
4 | 0.6433 | 0.00711 | -0.0438 | 90.4782
4.5 | 0.702 | 0.00724 | -0.0444 | 96.9613
5 | 0.7607 | 0.00736 | -0.045 | 103.356
5.5 | 0.818 | 0.00758 | -0.0454 | 107.9156
6 | 0.8732 | 0.00794 | -0.0455 | 109.9748
6.5 | 0.9253 | 0.00854 | -0.0451 | 108.3489
7 | 0.9773 | 0.00909 | -0.0447 | 107.5138
7.5 | 1.0277 | 0.00969 | -0.0441 | 106.0578
8 | 1.0782 | 0.01023 | -0.0435 | 105.3959
8.5 | 1.1287 | 0.01069 | -0.0429 | 105.5847
9 | 1.1785 | 0.01114 | -0.0421 | 105.7899
9.5 | 1.226 | 0.01164 | -0.041 | 105.3265
10 | 1.2722 | 0.01212 | -0.0397 | 104.967
10.5 | 1.3151 | 0.01265 | -0.0378 | 103.9605
11 | 1.3432 | 0.01325 | -0.0333 | 101.3736
11.5 | 1.3704 | 0.014 | -0.0291 | 97.8857
12 | 1.3986 | 0.01489 | -0.0256 | 93.9288
12.5 | 1.4239 | 0.01607 | -0.0222 | 88.6061
13 | 1.449 | 0.01743 | -0.0191 | 83.1325
13.5 | 1.4732 | 0.01896 | -0.0164 | 77.7004
14 | 1.4925 | 0.02092 | -0.0135 | 71.3432
14.5 | 1.5123 | 0.02298 | -0.011 | 65.8094
15 | 1.5275 | 0.02538 | -0.0087 | 60.1852
16.5 | 1.5659 | 0.03493 | -0.004 | 44.8297
17 | 1.579 | 0.03858 | -0.0033 | 40.9279
17.5 | 1.5896 | 0.04265 | -0.003 | 37.2708
18 | 1.5984 | 0.0471 | -0.003 | 33.9363
18.5 | 1.6043 | 0.05201 | -0.0033 | 30.846
19 | 1.608 | 0.05744 | -0.0041 | 27.9944
19.5 | 1.6088 | 0.06339 | -0.0053 | 25.3794
20 | 1.608 | 0.06977 | -0.0069 | 23.0472

## 85. Re 6M Mach 0.25 (1)
BIGFOIL.COM POLAR EXPORT
NACA63(3)-218
NACA63(3)-218 |  |  |  | Cl Max: | 1.43 | at alpha= | 13 | deg
JavaFoil+Calcfoil stall+Eppler ext transition |  |  |  | L/D Max: | 112.843 | at alpha= | 5.5 | deg
Re: | 6000000 |  |  | Cd Min: | 0.00617 | at alpha= | -2 | deg
Mach: | 0.25 |  |  | Cl=0 at alpha= | -1.6641 | deg
|  |  |  | @ Cl=0.1, Cd= | 0.0062872
|  |  |  | @ Cl=0.4, Cd= | 0.0070378
|  |  |  | @ Cl=0.6, Cd= | 0.0073445
alpha (deg) | Cl | Cd | Cm | Cl/Cd
-20 | -0.795 | 0.12177 | -0.004 | -6.528
-19.5 | -0.864 | 0.10275 | -0.005 | -8.405
-19 | -0.934 | 0.0833 | -0.006 | -11.21
-18.5 | -0.995 | 0.07075 | -0.007 | -14.064
-18 | -1.049 | 0.06113 | -0.008 | -17.157
-17.5 | -1.096 | 0.05369 | -0.009 | -20.416
-17 | -1.126 | 0.04832 | -0.01 | -23.314
-16.5 | -1.149 | 0.04297 | -0.01 | -26.727
-16 | -1.166 | 0.03863 | -0.011 | -30.175
-15.5 | -1.177 | 0.03478 | -0.012 | -33.831
-15 | -1.182 | 0.03144 | -0.013 | -37.597
-14.5 | -1.181 | 0.02878 | -0.014 | -41.049
-14 | -1.176 | 0.02624 | -0.015 | -44.811
-13.5 | -1.165 | 0.02414 | -0.016 | -48.247
-13 | -1.149 | 0.02219 | -0.017 | -51.76
-12.5 | -1.128 | 0.02053 | -0.017 | -54.922
-12 | -1.102 | 0.019 | -0.018 | -58.007
-11.5 | -1.072 | 0.01765 | -0.019 | -60.748
-11 | -1.038 | 0.01634 | -0.02 | -63.567
-10.5 | -1.001 | 0.01522 | -0.021 | -65.745
-10 | -0.96 | 0.01425 | -0.022 | -67.335
-9.5 | -0.916 | 0.01339 | -0.023 | -68.403
-9 | -0.869 | 0.0126 | -0.024 | -68.94
-8.5 | -0.82 | 0.01132 | -0.025 | -72.453
-8 | -0.768 | 0.01072 | -0.026 | -71.684
-7.5 | -0.714 | 0.01055 | -0.027 | -67.7
-7 | -0.659 | 0.01 | -0.028 | -65.864
-6.5 | -0.602 | 0.00919 | -0.029 | -65.513
-6 | -0.544 | 0.00847 | -0.03 | -64.177
-5.5 | -0.484 | 0.00851 | -0.031 | -56.841
-5 | -0.423 | 0.00791 | -0.032 | -53.513
-4.5 | -0.361 | 0.0072 | -0.033 | -50.06
-4 | -0.298 | 0.00691 | -0.034 | -43.076
-3.5 | -0.234 | 0.00671 | -0.035 | -34.887
-3 | -0.17 | 0.00647 | -0.036 | -26.318
-2.5 | -0.107 | 0.00632 | -0.036 | -16.861
-2 | -0.043 | 0.00617 | -0.037 | -6.909
-1.5 | 0.021 | 0.00619 | -0.038 | 3.421
-1 | 0.085 | 0.00617 | -0.039 | 13.767
-0.5 | 0.149 | 0.00667 | -0.04 | 22.29
0 | 0.214 | 0.00675 | -0.041 | 31.737
0.5 | 0.278 | 0.00679 | -0.042 | 41.019
1 | 0.342 | 0.00692 | -0.043 | 49.463
1.5 | 0.406 | 0.00705 | -0.044 | 57.601
2 | 0.47 | 0.00704 | -0.045 | 66.793
2.5 | 0.534 | 0.00717 | -0.046 | 74.402
3 | 0.597 | 0.00733 | -0.046 | 81.446
3.5 | 0.661 | 0.00764 | -0.047 | 86.505
4 | 0.724 | 0.00781 | -0.048 | 92.733
4.5 | 0.787 | 0.00793 | -0.049 | 99.176
5 | 0.85 | 0.00778 | -0.05 | 109.212
5.5 | 0.912 | 0.00809 | -0.051 | 112.843
6 | 0.973 | 0.00899 | -0.052 | 108.211
6.5 | 1.018 | 0.00992 | -0.052 | 102.621
7 | 1.069 | 0.01069 | -0.052 | 100.015
7.5 | 1.115 | 0.0125 | -0.053 | 89.245
8 | 1.162 | 0.01332 | -0.054 | 87.241
8.5 | 1.207 | 0.01445 | -0.054 | 83.548
9 | 1.249 | 0.01501 | -0.055 | 83.219
9.5 | 1.287 | 0.01629 | -0.055 | 79.057
10 | 1.323 | 0.01684 | -0.056 | 78.543
10.5 | 1.353 | 0.018 | -0.057 | 75.178
11 | 1.379 | 0.01958 | -0.057 | 70.409
11.5 | 1.401 | 0.02044 | -0.058 | 68.544
12 | 1.415 | 0.0222 | -0.058 | 63.741
12.5 | 1.425 | 0.02409 | -0.059 | 59.155
13 | 1.43 | 0.0257 | -0.059 | 55.639
13.5 | 1.429 | 0.02791 | -0.06 | 51.182
14 | 1.421 | 0.03006 | -0.06 | 47.276
14.5 | 1.408 | 0.03247 | -0.06 | 43.355
15 | 1.391 | 0.03414 | -0.061 | 40.733
15.5 | 1.365 | 0.03691 | -0.061 | 36.992
16 | 1.334 | 0.0401 | -0.062 | 33.26
16.5 | 1.297 | 0.04366 | -0.062 | 29.694
17 | 1.254 | 0.0478 | -0.062 | 26.23
17.5 | 1.205 | 0.05315 | -0.062 | 22.671
18 | 1.153 | 0.05769 | -0.062 | 19.985

## 86. Re 6M Mach 0.25 (2)
BIGFOIL.COM POLAR EXPORT
NACA63(3)-218
NACA63(3)-218 |  |  |  | Cl Max: | 1.5484 | at alpha= | 18.5 | deg
XFOIL ncrit=9 |  |  |  | L/D Max: | 108.855 | at alpha= | 5.5 | deg
Re: | 6000000 |  |  | Cd Min: | 0.0916 | at alpha= | 20 | deg
Mach: | 0.25 |  |  | Cl=0 at alpha= | -1.4107 | deg
|  |  |  | @ Cl=0.1, Cd= | 0.0059591
|  |  |  | @ Cl=0.4, Cd= | 0.0066983
|  |  |  | @ Cl=0.6, Cd= | 0.0070513
alpha (deg) | Cl | Cd | Cm | Cl/Cd
-20 | -1.3654 | 0.07413 | -0.0589 | -18.419
-19.5 | -1.3743 | 0.06646 | -0.0621 | -20.6786
-19 | -1.375 | 0.06011 | -0.0643 | -22.8747
-18.5 | -1.3753 | 0.05405 | -0.066 | -25.445
-18 | -1.3697 | 0.04888 | -0.067 | -28.0217
-17.5 | -1.3603 | 0.04432 | -0.0674 | -30.6927
-17 | -1.3493 | 0.04008 | -0.0674 | -33.6652
-16.5 | -1.3375 | 0.03618 | -0.0669 | -36.9679
-16 | -1.3252 | 0.03255 | -0.066 | -40.7127
-15.5 | -1.3122 | 0.02923 | -0.0646 | -44.8922
-15 | -1.2945 | 0.02646 | -0.0629 | -48.9229
-14.5 | -1.2736 | 0.02402 | -0.061 | -53.0225
-14 | -1.2539 | 0.02166 | -0.0586 | -57.8901
-13.5 | -1.2307 | 0.01964 | -0.0561 | -62.6629
-13 | -1.205 | 0.01788 | -0.0534 | -67.3937
-12.5 | -1.1795 | 0.01627 | -0.0503 | -72.4954
-12 | -1.1506 | 0.015 | -0.0471 | -76.7067
-11.5 | -1.1286 | 0.01379 | -0.0424 | -81.8419
-11 | -1.1014 | 0.01314 | -0.0375 | -83.8204
-10.5 | -1.0558 | 0.01256 | -0.0354 | -84.0605
-10 | -1.0066 | 0.01202 | -0.0339 | -83.7438
-9.5 | -0.9534 | 0.01159 | -0.0329 | -82.2606
-9 | -0.8994 | 0.01114 | -0.0321 | -80.7361
-8.5 | -0.8439 | 0.01073 | -0.0315 | -78.6486
-8 | -0.7866 | 0.01041 | -0.0313 | -75.562
-7.5 | -0.7294 | 0.01003 | -0.031 | -72.7218
-7 | -0.6712 | 0.00971 | -0.031 | -69.1246
-6.5 | -0.6129 | 0.00935 | -0.0311 | -65.5508
-6 | -0.5546 | 0.00894 | -0.0312 | -62.0358
-5.5 | -0.4961 | 0.0085 | -0.0314 | -58.3647
-5 | -0.4372 | 0.00806 | -0.0318 | -54.2432
-4.5 | -0.3775 | 0.00767 | -0.0323 | -49.2177
-4 | -0.3178 | 0.0072 | -0.0328 | -44.1389
-3.5 | -0.2577 | 0.00676 | -0.0335 | -38.1213
-3 | -0.1972 | 0.00636 | -0.0343 | -31.0063
-2.5 | -0.1357 | 0.00612 | -0.0351 | -22.1732
-2 | -0.0735 | 0.00605 | -0.0359 | -12.1488
-1.5 | -0.0112 | 0.00604 | -0.0368 | -1.8543
-1 | 0.0515 | 0.00599 | -0.0377 | 8.5977
-0.5 | 0.1142 | 0.00595 | -0.0386 | 19.1933
0 | 0.1769 | 0.00597 | -0.0395 | 29.6315
0.5 | 0.2367 | 0.00625 | -0.04 | 37.872
1 | 0.297 | 0.0065 | -0.0405 | 45.6923
1.5 | 0.3583 | 0.00661 | -0.0412 | 54.2057
2 | 0.4197 | 0.00674 | -0.0419 | 62.27
2.5 | 0.4814 | 0.00683 | -0.0426 | 70.4832
3 | 0.5429 | 0.00693 | -0.0433 | 78.3405
3.5 | 0.6041 | 0.00706 | -0.0439 | 85.5666
4 | 0.6644 | 0.00725 | -0.0443 | 91.6414
4.5 | 0.7255 | 0.00738 | -0.0448 | 98.3062
5 | 0.7863 | 0.00753 | -0.0453 | 104.4223
5.5 | 0.8458 | 0.00777 | -0.0455 | 108.8546
6.5 | 0.9548 | 0.00888 | -0.0445 | 107.5225
7 | 1.0067 | 0.00953 | -0.0435 | 105.6348
7.5 | 1.0575 | 0.01019 | -0.0423 | 103.7782
8 | 1.1088 | 0.01073 | -0.0411 | 103.3364
8.5 | 1.1591 | 0.01125 | -0.0398 | 103.0311
9 | 1.2076 | 0.01177 | -0.0381 | 102.5998
9.5 | 1.2517 | 0.01234 | -0.0356 | 101.4344
10 | 1.2825 | 0.01292 | -0.0308 | 99.2647
10.5 | 1.3096 | 0.01381 | -0.026 | 94.8298
11 | 1.3386 | 0.01485 | -0.0221 | 90.1414
11.5 | 1.3684 | 0.01605 | -0.0187 | 85.2586
12 | 1.3939 | 0.01762 | -0.0152 | 79.109
12.5 | 1.4196 | 0.01936 | -0.0121 | 73.3264
13 | 1.4406 | 0.02153 | -0.0091 | 66.9113
13.5 | 1.4615 | 0.02388 | -0.0065 | 61.2018
14 | 1.4745 | 0.02692 | -0.0038 | 54.7734
14.5 | 1.4903 | 0.02991 | -0.0016 | 49.8261
15 | 1.5029 | 0.03326 | 0.0001 | 45.1864
15.5 | 1.5114 | 0.03752 | 0.0013 | 40.2825
16 | 1.5244 | 0.04165 | 0.002 | 36.6002
16.5 | 1.5345 | 0.04626 | 0.0024 | 33.1712
17 | 1.5398 | 0.05157 | 0.0022 | 29.8584
17.5 | 1.5467 | 0.05697 | 0.0017 | 27.1494
18 | 1.5471 | 0.0633 | 0.0006 | 24.4408
18.5 | 1.5484 | 0.06984 | -0.0009 | 22.1707
19 | 1.5474 | 0.07685 | -0.003 | 20.1353
19.5 | 1.5468 | 0.08416 | -0.0055 | 18.3793
20 | 1.5466 | 0.0916 | -0.0085 | 16.8843

## 87. Re 6M Mach 0.50 (1)
BIGFOIL.COM POLAR EXPORT
NACA63(3)-218
NACA63(3)-218 |  |  |  | Cl Max: | 1.255 | at alpha= | 20 | deg
JavaFoil+Calcfoil stall+Eppler ext transition |  |  |  | L/D Max: | 96.914 | at alpha= | 5 | deg
Re: | 6000000 |  |  | Cd Min: | 0.00659 | at alpha= | -2 | deg
Mach: | 0.5 |  |  | Cl=0 at alpha= | -1.6667 | deg
|  |  |  | @ Cl=0.1, Cd= | 0.0066294
|  |  |  | @ Cl=0.4, Cd= | 0.007573
|  |  |  | @ Cl=0.6, Cd= | 0.0080637
alpha (deg) | Cl | Cd | Cm | Cl/Cd
-20 | -1.071 | 0.14349 | -0.005 | -7.464
-19.5 | -1.036 | 0.14221 | -0.005 | -7.288
-19 | -1.001 | 0.14248 | -0.005 | -7.026
-18.5 | -0.967 | 0.14308 | -0.006 | -6.757
-18 | -0.935 | 0.14112 | -0.006 | -6.625
-17.5 | -0.912 | 0.14717 | -0.007 | -6.195
-17 | -0.892 | 0.12702 | -0.008 | -7.02
-16.5 | -0.865 | 0.11825 | -0.009 | -7.313
-16 | -0.832 | 0.11617 | -0.009 | -7.159
-15.5 | -0.798 | 0.11451 | -0.009 | -6.967
-15 | -0.766 | 0.11271 | -0.009 | -6.794
-14.5 | -0.735 | 0.10939 | -0.009 | -6.717
-14 | -0.707 | 0.11535 | -0.01 | -6.127
-13.5 | -0.683 | 0.09894 | -0.011 | -6.9
-13 | -0.651 | 0.09413 | -0.011 | -6.912
-12.5 | -0.618 | 0.09139 | -0.01 | -6.766
-12 | -0.59 | 0.08692 | -0.01 | -6.789
-11.5 | -0.563 | 0.08258 | -0.012 | -6.82
-11 | -0.608 | 0.03157 | -0.021 | -19.257
-10.5 | -0.587 | 0.02422 | -0.023 | -24.243
-10 | -0.841 | 0.02125 | -0.024 | -39.58
-9.5 | -0.884 | 0.01915 | -0.025 | -46.176
-9 | -0.879 | 0.01736 | -0.026 | -50.665
-8.5 | -0.853 | 0.01586 | -0.027 | -53.779
-8 | -0.814 | 0.01464 | -0.028 | -55.594
-7.5 | -0.766 | 0.01355 | -0.029 | -56.558
-7 | -0.712 | 0.01265 | -0.031 | -56.328
-6.5 | -0.655 | 0.01161 | -0.032 | -56.439
-6 | -0.595 | 0.01051 | -0.033 | -56.615
-5.5 | -0.532 | 0.0095 | -0.034 | -55.971
-5 | -0.466 | 0.00854 | -0.035 | -54.594
-4.5 | -0.399 | 0.00823 | -0.036 | -48.431
-4 | -0.331 | 0.00761 | -0.038 | -43.498
-3.5 | -0.261 | 0.00722 | -0.039 | -36.159
-3 | -0.19 | 0.00699 | -0.04 | -27.207
-2.5 | -0.119 | 0.00679 | -0.041 | -17.518
-2 | -0.048 | 0.00659 | -0.042 | -7.227
-1.5 | 0.024 | 0.0066 | -0.043 | 3.578
-1 | 0.095 | 0.00659 | -0.044 | 14.392
-0.5 | 0.166 | 0.00715 | -0.045 | 23.181
0 | 0.239 | 0.00726 | -0.046 | 32.925
0.5 | 0.31 | 0.00742 | -0.047 | 41.847
1 | 0.382 | 0.00754 | -0.048 | 50.636
1.5 | 0.453 | 0.00767 | -0.049 | 59.057
2 | 0.524 | 0.00778 | -0.05 | 67.291
2.5 | 0.594 | 0.00804 | -0.051 | 73.896
3 | 0.665 | 0.00832 | -0.052 | 79.925
3.5 | 0.735 | 0.00854 | -0.053 | 86.059
4 | 0.796 | 0.00885 | -0.053 | 89.884
4.5 | 0.862 | 0.0091 | -0.054 | 94.747
5 | 0.929 | 0.00958 | -0.055 | 96.914
5.5 | 0.991 | 0.01087 | -0.055 | 91.157
6 | 1.05 | 0.01183 | -0.056 | 88.758
6.5 | 1.102 | 0.01317 | -0.057 | 83.66
7 | 1.145 | 0.01575 | -0.057 | 72.68
7.5 | 1.183 | 0.01731 | -0.058 | 68.382
8 | 1.213 | 0.01881 | -0.058 | 64.469
8.5 | 1.226 | 0.02061 | -0.059 | 59.463
9 | 1.212 | 0.02229 | -0.06 | 54.371
9.5 | 1.135 | 0.02512 | -0.06 | 45.168
10 | 0.775 | 0.02719 | -0.061 | 28.522
10.5 | 0.802 | 0.03144 | -0.061 | 25.507
11 | 0.748 | 0.06633 | -0.048 | 11.285
11.5 | 0.778 | 0.06748 | -0.049 | 11.531
12 | 0.866 | 0.04937 | -0.06 | 17.539
12.5 | 0.831 | 0.08324 | -0.048 | 9.98
13 | 0.845 | 0.09934 | -0.044 | 8.51
13.5 | 0.867 | 0.10065 | -0.042 | 8.618
14 | 0.901 | 0.10511 | -0.045 | 8.573
14.5 | 0.945 | 0.10067 | -0.051 | 9.384
15 | 0.976 | 0.10369 | -0.052 | 9.411
15.5 | 1.003 | 0.11159 | -0.052 | 8.986
16 | 1.022 | 0.12858 | -0.05 | 7.945
16.5 | 1.045 | 0.12126 | -0.05 | 8.62
17 | 1.085 | 0.11946 | -0.054 | 9.083
17.5 | 1.118 | 0.12249 | -0.055 | 9.124
18 | 1.146 | 0.12771 | -0.056 | 8.972
18.5 | 1.171 | 0.13739 | -0.056 | 8.525
19 | 1.179 | 0.14561 | -0.051 | 8.097
19.5 | 1.221 | 0.14172 | -0.056 | 8.613
20 | 1.255 | 0.14218 | -0.058 | 8.826

## 88. Re 6M Mach 0.50 (2)
BIGFOIL.COM POLAR EXPORT
NACA63(3)-218
NACA63(3)-218 |  |  |  | Cl Max: | 1.3484 | at alpha= | 13 | deg
XFOIL ncrit=9 |  |  |  | L/D Max: | 105.309 | at alpha= | 5.5 | deg
Re: | 6000000 |  |  | Cd Min: | 0.2151 | at alpha= | 20 | deg
Mach: | 0.5 |  |  | Cl=0 at alpha= | -1.3676 | deg
|  |  |  | @ Cl=0.1, Cd= | 0.0062271
|  |  |  | @ Cl=0.4, Cd= | 0.0070934
|  |  |  | @ Cl=0.6, Cd= | 0.0074941
alpha (deg) | Cl | Cd | Cm | Cl/Cd
-17 | -0.8701 | 0.12787 | -0.04 | -6.8046
-16.5 | -0.8952 | 0.11507 | -0.0491 | -7.7796
-16 | -0.9164 | 0.10325 | -0.0571 | -8.8755
-15.5 | -0.9378 | 0.09184 | -0.0645 | -10.2112
-15 | -0.962 | 0.08073 | -0.0714 | -11.9163
-14.5 | -0.9869 | 0.07031 | -0.0772 | -14.0364
-14 | -1.0145 | 0.06048 | -0.0818 | -16.7741
-13.5 | -1.0388 | 0.05177 | -0.0847 | -20.0657
-13 | -1.0621 | 0.04391 | -0.086 | -24.1881
-12.5 | -1.081 | 0.03702 | -0.0856 | -29.2004
-12 | -1.087 | 0.03153 | -0.0836 | -34.4751
-11.5 | -1.0807 | 0.02725 | -0.0805 | -39.6587
-11 | -1.0631 | 0.02389 | -0.0768 | -44.4998
-10.5 | -1.0393 | 0.02105 | -0.0729 | -49.3729
-10 | -1.0088 | 0.01873 | -0.0689 | -53.8601
-9.5 | -0.975 | 0.01673 | -0.0648 | -58.2785
-9 | -0.9382 | 0.01502 | -0.0606 | -62.4634
-8.5 | -0.9005 | 0.01358 | -0.0562 | -66.3108
-8 | -0.8803 | 0.01238 | -0.0489 | -71.1066
-7.5 | -0.8269 | 0.01171 | -0.0453 | -70.6149
-7 | -0.7672 | 0.01112 | -0.0428 | -68.9928
-6.5 | -0.7036 | 0.01062 | -0.0409 | -66.2524
-6 | -0.6379 | 0.01017 | -0.0395 | -62.7237
-5.5 | -0.572 | 0.00967 | -0.0385 | -59.152
-5 | -0.507 | 0.00903 | -0.0377 | -56.1462
-4.5 | -0.4403 | 0.00844 | -0.0373 | -52.1682
-4 | -0.3722 | 0.00792 | -0.0372 | -46.9949
-3.5 | -0.3045 | 0.00728 | -0.0374 | -41.8269
-3 | -0.2356 | 0.00673 | -0.0379 | -35.0074
-2.5 | -0.1648 | 0.00647 | -0.0386 | -25.4714
-2 | -0.0921 | 0.00633 | -0.0394 | -14.5498
-1.5 | -0.0192 | 0.00628 | -0.0403 | -3.0573
-1 | 0.0533 | 0.00624 | -0.0413 | 8.5417
-0.5 | 0.1258 | 0.00622 | -0.0422 | 20.2251
0 | 0.1918 | 0.00671 | -0.0423 | 28.5842
0.5 | 0.2624 | 0.00685 | -0.0429 | 38.3066
1 | 0.333 | 0.00698 | -0.0436 | 47.7077
1.5 | 0.4039 | 0.0071 | -0.0442 | 56.8873
2 | 0.4747 | 0.00721 | -0.0447 | 65.8391
2.5 | 0.5454 | 0.00737 | -0.0451 | 74.0027
3 | 0.6158 | 0.00753 | -0.0454 | 81.7795
3.5 | 0.6853 | 0.00777 | -0.0454 | 88.1982
4 | 0.7543 | 0.00801 | -0.0452 | 94.1698
4.5 | 0.8247 | 0.0082 | -0.045 | 100.5732
5 | 0.8926 | 0.0085 | -0.0442 | 105.0118
5.5 | 0.9541 | 0.00906 | -0.0424 | 105.3091
6 | 1.0063 | 0.00991 | -0.0391 | 101.5439
6.5 | 1.0493 | 0.01085 | -0.0344 | 96.7097
7 | 1.0721 | 0.01192 | -0.0265 | 89.9413
7.5 | 1.1066 | 0.01311 | -0.0212 | 84.4088
8 | 1.1417 | 0.01458 | -0.0165 | 78.3059
8.5 | 1.1784 | 0.01622 | -0.0123 | 72.651
9 | 1.2103 | 0.01831 | -0.0082 | 66.1005
9.5 | 1.2436 | 0.02054 | -0.0044 | 60.5453
10 | 1.2705 | 0.02331 | -0.0007 | 54.5045
10.5 | 1.2936 | 0.02653 | 0.0027 | 48.7599
11 | 1.3134 | 0.03018 | 0.0058 | 43.5189
11.5 | 1.3297 | 0.03439 | 0.0084 | 38.6653
12 | 1.3413 | 0.03926 | 0.0105 | 34.1645
12.5 | 1.3477 | 0.04487 | 0.0119 | 30.0357
13 | 1.3484 | 0.05133 | 0.0125 | 26.2692
13.5 | 1.3416 | 0.05881 | 0.012 | 22.8124
14 | 1.3303 | 0.06718 | 0.0106 | 19.802
14.5 | 1.3154 | 0.07642 | 0.0079 | 17.2128
15.5 | 1.2781 | 0.09744 | -0.0011 | 13.1168
16 | 1.2519 | 0.10951 | -0.0076 | 11.4318
16.5 | 1.2274 | 0.12191 | -0.0148 | 10.0681
18.5 | 1.1456 | 0.17417 | -0.0501 | 6.5775
19 | 1.1323 | 0.18719 | -0.0597 | 6.0489
19.5 | 1.1173 | 0.2009 | -0.0699 | 5.5615
20 | 1.1028 | 0.2151 | -0.0804 | 5.1269

## 89. Re 7M Mach 0.00 (1)
BIGFOIL.COM POLAR EXPORT
NACA63(3)-218
NACA63(3)-218 |  |  |  | Cl Max: | 1.534 | at alpha= | 16 | deg
JavaFoil+Calcfoil stall+Eppler ext transition |  |  |  | L/D Max: | 116.096 | at alpha= | 6 | deg
Re: | 7000000 |  |  | Cd Min: | 0.00591 | at alpha= | -1 | deg
Mach: | 0 |  |  | Cl=0 at alpha= | -1.6693 | deg
|  |  |  | @ Cl=0.1, Cd= | 0.0060494
|  |  |  | @ Cl=0.4, Cd= | 0.0067419
|  |  |  | @ Cl=0.6, Cd= | 0.0070282
alpha (deg) | Cl | Cd | Cm | Cl/Cd
-20 | -1.243 | 0.05774 | -0.005 | -21.522
-19.5 | -1.263 | 0.05249 | -0.006 | -24.07
-19 | -1.281 | 0.04831 | -0.006 | -26.509
-18.5 | -1.295 | 0.04465 | -0.007 | -29.003
-18 | -1.307 | 0.04027 | -0.008 | -32.468
-17.5 | -1.315 | 0.03738 | -0.009 | -35.17
-17 | -1.314 | 0.03439 | -0.01 | -38.203
-16.5 | -1.307 | 0.03167 | -0.01 | -41.284
-16 | -1.299 | 0.02926 | -0.011 | -44.38
-15.5 | -1.286 | 0.02723 | -0.012 | -47.213
-15 | -1.27 | 0.02507 | -0.013 | -50.664
-14.5 | -1.251 | 0.02333 | -0.014 | -53.624
-14 | -1.229 | 0.02165 | -0.014 | -56.772
-13.5 | -1.204 | 0.02016 | -0.015 | -59.733
-13 | -1.176 | 0.0188 | -0.016 | -62.537
-12.5 | -1.145 | 0.01755 | -0.017 | -65.233
-12 | -1.111 | 0.01639 | -0.018 | -67.77
-11.5 | -1.074 | 0.01537 | -0.019 | -69.85
-11 | -1.035 | 0.01429 | -0.02 | -72.441
-10.5 | -0.993 | 0.01344 | -0.021 | -73.884
-10 | -0.949 | 0.01268 | -0.022 | -74.805
-9.5 | -0.902 | 0.01199 | -0.022 | -75.23
-9 | -0.855 | 0.01089 | -0.023 | -78.526
-8.5 | -0.804 | 0.0103 | -0.024 | -78.113
-8 | -0.752 | 0.00981 | -0.025 | -76.658
-7.5 | -0.698 | 0.00966 | -0.026 | -72.293
-7 | -0.643 | 0.00928 | -0.027 | -69.223
-6.5 | -0.586 | 0.00862 | -0.028 | -68.058
-6 | -0.529 | 0.00801 | -0.029 | -66.083
-5.5 | -0.471 | 0.00809 | -0.03 | -58.208
-5 | -0.41 | 0.00759 | -0.031 | -54.087
-4.5 | -0.349 | 0.00678 | -0.032 | -51.53
-4 | -0.288 | 0.0067 | -0.033 | -43.048
-3.5 | -0.227 | 0.00652 | -0.034 | -34.777
-3 | -0.165 | 0.00629 | -0.034 | -26.244
-2.5 | -0.103 | 0.00614 | -0.035 | -16.813
-2 | -0.041 | 0.00601 | -0.036 | -6.88
-1.5 | 0.021 | 0.00593 | -0.037 | 3.459
-1 | 0.082 | 0.00591 | -0.038 | 13.926
-0.5 | 0.144 | 0.00639 | -0.039 | 22.554
0 | 0.208 | 0.00646 | -0.04 | 32.114
0.5 | 0.27 | 0.00658 | -0.041 | 40.971
1 | 0.332 | 0.00662 | -0.041 | 50.131
1.5 | 0.394 | 0.00674 | -0.042 | 58.427
2 | 0.456 | 0.00676 | -0.043 | 67.402
2.5 | 0.517 | 0.00683 | -0.044 | 75.697
3 | 0.579 | 0.00698 | -0.045 | 82.948
3.5 | 0.64 | 0.00712 | -0.046 | 89.899
4 | 0.702 | 0.0073 | -0.047 | 96.091
4.5 | 0.763 | 0.00753 | -0.047 | 101.36
5 | 0.824 | 0.0074 | -0.048 | 111.269
5.5 | 0.885 | 0.00774 | -0.049 | 114.373
6 | 0.944 | 0.00813 | -0.05 | 116.096
6.5 | 1.001 | 0.00904 | -0.051 | 110.695
7 | 1.045 | 0.0098 | -0.051 | 106.596
7.5 | 1.091 | 0.01145 | -0.052 | 95.33
8 | 1.142 | 0.01128 | -0.052 | 101.256
8.5 | 1.187 | 0.01257 | -0.053 | 94.395
9 | 1.231 | 0.01365 | -0.053 | 90.16
9.5 | 1.273 | 0.01395 | -0.054 | 91.273
10 | 1.313 | 0.01503 | -0.055 | 87.376
10.5 | 1.349 | 0.0157 | -0.055 | 85.936
11 | 1.382 | 0.01668 | -0.056 | 82.881
11.5 | 1.412 | 0.01809 | -0.056 | 78.08
12 | 1.439 | 0.01905 | -0.057 | 75.539
12.5 | 1.463 | 0.02015 | -0.057 | 72.604
13 | 1.483 | 0.02168 | -0.058 | 68.417
13.5 | 1.5 | 0.02291 | -0.058 | 65.475
14 | 1.513 | 0.02452 | -0.059 | 61.724
14.5 | 1.523 | 0.02636 | -0.059 | 57.793
15 | 1.532 | 0.02738 | -0.06 | 55.95
15.5 | 1.531 | 0.03052 | -0.06 | 50.18
16 | 1.534 | 0.03125 | -0.061 | 49.106
16.5 | 1.531 | 0.03361 | -0.061 | 45.543
17 | 1.522 | 0.03689 | -0.061 | 41.245
17.5 | 1.514 | 0.03885 | -0.062 | 38.975
18 | 1.501 | 0.04181 | -0.062 | 35.898
18.5 | 1.487 | 0.04484 | -0.063 | 33.149
19 | 1.469 | 0.04828 | -0.063 | 30.431
19.5 | 1.45 | 0.05215 | -0.063 | 27.798
20 | 1.428 | 0.05618 | -0.063 | 25.426

## 90. Re 7M Mach 0.00 (2)
BIGFOIL.COM POLAR EXPORT
NACA63(3)-218
NACA63(3)-218 |  |  |  | Cl Max: | 1.6414 | at alpha= | 20 | deg
XFOIL ncrit=9 |  |  |  | L/D Max: | 111.063 | at alpha= | 5.5 | deg
Re: | 7000000 |  |  | Cd Min: | 0.06312 | at alpha= | 20 | deg
Mach: | 0 |  |  | Cl=0 at alpha= | -1.4311 | deg
|  |  |  | @ Cl=0.1, Cd= | 0.005738
|  |  |  | @ Cl=0.4, Cd= | 0.0064488
|  |  |  | @ Cl=0.6, Cd= | 0.006794
alpha (deg) | Cl | Cd | Cm | Cl/Cd
-20 | -1.4812 | 0.04762 | -0.0571 | -31.1046
-19.5 | -1.4716 | 0.04355 | -0.0577 | -33.791
-19 | -1.4608 | 0.03977 | -0.0579 | -36.7312
-18.5 | -1.4478 | 0.03632 | -0.0579 | -39.8623
-18 | -1.4324 | 0.03325 | -0.0576 | -43.0797
-17.5 | -1.4166 | 0.03041 | -0.0568 | -46.5834
-17 | -1.4032 | 0.02758 | -0.0557 | -50.8774
-16.5 | -1.3883 | 0.02501 | -0.0542 | -55.5098
-16 | -1.3688 | 0.02287 | -0.0526 | -59.8513
-15.5 | -1.347 | 0.02097 | -0.0508 | -64.2346
-15 | -1.3245 | 0.01923 | -0.0488 | -68.8768
-14.5 | -1.302 | 0.01761 | -0.0464 | -73.9353
-14 | -1.2774 | 0.01624 | -0.0439 | -78.6576
-13.5 | -1.2518 | 0.01507 | -0.041 | -83.0657
-13 | -1.2328 | 0.01395 | -0.0367 | -88.3728
-12.5 | -1.2078 | 0.01337 | -0.0323 | -90.3366
-12 | -1.1673 | 0.01276 | -0.0305 | -91.4812
-11.5 | -1.1217 | 0.01227 | -0.0294 | -91.4181
-11 | -1.0732 | 0.01184 | -0.0287 | -90.6419
-10.5 | -1.0238 | 0.01138 | -0.0281 | -89.9649
-10 | -0.9719 | 0.01102 | -0.0279 | -88.1942
-9.5 | -0.9188 | 0.0107 | -0.0278 | -85.8692
-9 | -0.8655 | 0.01032 | -0.0277 | -83.8663
-8.5 | -0.8109 | 0.01002 | -0.0279 | -80.9281
-8 | -0.7556 | 0.00974 | -0.0281 | -77.577
-7.5 | -0.7 | 0.00945 | -0.0284 | -74.0741
-7 | -0.6439 | 0.00915 | -0.0287 | -70.3716
-6.5 | -0.5879 | 0.00881 | -0.0291 | -66.731
-6 | -0.5316 | 0.00845 | -0.0295 | -62.9112
-5.5 | -0.4748 | 0.00811 | -0.03 | -58.545
-4.5 | -0.3603 | 0.00739 | -0.0312 | -48.7551
-4 | -0.3027 | 0.00702 | -0.0318 | -43.1197
-3.5 | -0.2448 | 0.00664 | -0.0326 | -36.8675
-3 | -0.1864 | 0.00629 | -0.0334 | -29.6343
-2.5 | -0.1279 | 0.00595 | -0.0342 | -21.4958
-2 | -0.0684 | 0.00585 | -0.0351 | -11.6923
-1.5 | -0.0083 | 0.0058 | -0.0359 | -1.431
-1 | 0.0519 | 0.00577 | -0.0368 | 8.9948
-0.5 | 0.112 | 0.00573 | -0.0377 | 19.5462
0 | 0.1721 | 0.00572 | -0.0386 | 30.0874
0.5 | 0.229 | 0.00608 | -0.0391 | 37.6645
1 | 0.2878 | 0.00625 | -0.0397 | 46.048
1.5 | 0.3468 | 0.00635 | -0.0405 | 54.6142
2 | 0.406 | 0.00646 | -0.0412 | 62.8483
2.5 | 0.4653 | 0.00652 | -0.042 | 71.365
3 | 0.5244 | 0.00661 | -0.0427 | 79.3343
3.5 | 0.5829 | 0.00675 | -0.0433 | 86.3556
4 | 0.6412 | 0.0069 | -0.0439 | 92.9275
4.5 | 0.6999 | 0.007 | -0.0446 | 99.9857
5 | 0.758 | 0.00714 | -0.0452 | 106.1625
5.5 | 0.8152 | 0.00734 | -0.0457 | 111.0627
6 | 0.8682 | 0.00787 | -0.0456 | 110.3177
6.5 | 0.9215 | 0.00834 | -0.0455 | 110.4916
7 | 0.9735 | 0.00888 | -0.0452 | 109.6284
7.5 | 1.0243 | 0.00945 | -0.0447 | 108.3915
8 | 1.0754 | 0.00993 | -0.0443 | 108.2981
8.5 | 1.1265 | 0.01036 | -0.0439 | 108.7355
9 | 1.1772 | 0.01075 | -0.0434 | 109.507
9.5 | 1.2256 | 0.01123 | -0.0426 | 109.1362
10 | 1.2737 | 0.01165 | -0.0417 | 109.3305
10.5 | 1.3182 | 0.01216 | -0.0403 | 108.4046
11 | 1.3587 | 0.01271 | -0.0382 | 106.9001
11.5 | 1.3871 | 0.01324 | -0.0338 | 104.7659
12 | 1.413 | 0.01401 | -0.0297 | 100.8565
12.5 | 1.4374 | 0.01503 | -0.0258 | 95.6354
13 | 1.4644 | 0.01612 | -0.0228 | 90.8437
13.5 | 1.4882 | 0.0175 | -0.0197 | 85.04
14 | 1.5091 | 0.01919 | -0.0168 | 78.6399
14.5 | 1.5285 | 0.0211 | -0.0141 | 72.4408
15 | 1.5459 | 0.02325 | -0.0115 | 66.4903
17 | 1.6026 | 0.0348 | -0.0051 | 46.0517
17.5 | 1.6159 | 0.03834 | -0.0045 | 42.1466
18 | 1.6243 | 0.04252 | -0.0041 | 38.2008
18.5 | 1.6286 | 0.04733 | -0.0041 | 34.4095
19 | 1.6367 | 0.05195 | -0.0045 | 31.5053
19.5 | 1.6378 | 0.05757 | -0.0053 | 28.4488
20 | 1.6414 | 0.06312 | -0.0065 | 26.0044

## 91. Re 7M Mach 0.10 (1)
BIGFOIL.COM POLAR EXPORT
NACA63(3)-218
NACA63(3)-218 |  |  |  | Cl Max: | 1.517 | at alpha= | 15 | deg
JavaFoil+Calcfoil stall+Eppler ext transition |  |  |  | L/D Max: | 116.857 | at alpha= | 6 | deg
Re: | 7000000 |  |  | Cd Min: | 0.00593 | at alpha= | -1.5 | deg
Mach: | 0.1 |  |  | Cl=0 at alpha= | -1.6667 | deg
|  |  |  | @ Cl=0.1, Cd= | 0.0060844
|  |  |  | @ Cl=0.4, Cd= | 0.0067439
|  |  |  | @ Cl=0.6, Cd= | 0.0070713
alpha (deg) | Cl | Cd | Cm | Cl/Cd
-20 | -1.199 | 0.06118 | -0.005 | -19.593
-19.5 | -1.223 | 0.0557 | -0.006 | -21.962
-19 | -1.246 | 0.05074 | -0.006 | -24.556
-18.5 | -1.265 | 0.04618 | -0.007 | -27.388
-18 | -1.281 | 0.04219 | -0.008 | -30.351
-17.5 | -1.292 | 0.03907 | -0.009 | -33.063
-17 | -1.295 | 0.03562 | -0.01 | -36.341
-16.5 | -1.291 | 0.03275 | -0.01 | -39.425
-16 | -1.285 | 0.03031 | -0.011 | -42.383
-15.5 | -1.275 | 0.02799 | -0.012 | -45.531
-15 | -1.261 | 0.0258 | -0.013 | -48.883
-14.5 | -1.244 | 0.02389 | -0.014 | -52.096
-14 | -1.224 | 0.02216 | -0.015 | -55.252
-13.5 | -1.201 | 0.02057 | -0.015 | -58.366
-13 | -1.174 | 0.01917 | -0.016 | -61.215
-12.5 | -1.144 | 0.01783 | -0.017 | -64.135
-12 | -1.111 | 0.01665 | -0.018 | -66.723
-11.5 | -1.075 | 0.01562 | -0.019 | -68.814
-11 | -1.036 | 0.0145 | -0.02 | -71.476
-10.5 | -0.995 | 0.01363 | -0.021 | -72.995
-10 | -0.951 | 0.01285 | -0.022 | -73.985
-9.5 | -0.905 | 0.01211 | -0.023 | -74.665
-9 | -0.857 | 0.01096 | -0.023 | -78.23
-8.5 | -0.807 | 0.01043 | -0.024 | -77.37
-8 | -0.755 | 0.0099 | -0.025 | -76.23
-7.5 | -0.701 | 0.00979 | -0.026 | -71.583
-7 | -0.645 | 0.00937 | -0.027 | -68.89
-6.5 | -0.589 | 0.00865 | -0.028 | -68.094
-6 | -0.532 | 0.00803 | -0.029 | -66.226
-5.5 | -0.473 | 0.00811 | -0.03 | -58.273
-5 | -0.412 | 0.00762 | -0.031 | -54.13
-4.5 | -0.351 | 0.00706 | -0.032 | -49.757
-4 | -0.29 | 0.0067 | -0.033 | -43.239
-3.5 | -0.228 | 0.0065 | -0.034 | -35.075
-3 | -0.166 | 0.00636 | -0.035 | -26.083
-2.5 | -0.104 | 0.00614 | -0.035 | -16.895
-2 | -0.042 | 0.006 | -0.036 | -6.922
-1.5 | 0.021 | 0.00593 | -0.037 | 3.479
-1 | 0.083 | 0.00595 | -0.038 | 13.91
-0.5 | 0.145 | 0.00644 | -0.039 | 22.495
0 | 0.209 | 0.00647 | -0.04 | 32.258
0.5 | 0.271 | 0.00659 | -0.041 | 41.132
1 | 0.333 | 0.00666 | -0.042 | 50.061
1.5 | 0.396 | 0.00674 | -0.043 | 58.674
2 | 0.458 | 0.0068 | -0.043 | 67.296
2.5 | 0.52 | 0.00688 | -0.044 | 75.574
3 | 0.582 | 0.00703 | -0.045 | 82.787
3.5 | 0.643 | 0.00717 | -0.046 | 89.733
4 | 0.705 | 0.00742 | -0.047 | 95.068
4.5 | 0.767 | 0.00755 | -0.048 | 101.524
5 | 0.828 | 0.00742 | -0.049 | 111.573
5.5 | 0.889 | 0.00782 | -0.049 | 113.647
6 | 0.948 | 0.00811 | -0.05 | 116.857
6.5 | 1.006 | 0.00903 | -0.051 | 111.329
7 | 1.049 | 0.00989 | -0.051 | 106.051
7.5 | 1.095 | 0.01155 | -0.052 | 94.813
8 | 1.143 | 0.01213 | -0.052 | 94.293
8.5 | 1.19 | 0.01272 | -0.053 | 93.553
9 | 1.234 | 0.0138 | -0.054 | 89.438
9.5 | 1.276 | 0.01414 | -0.054 | 90.245
10 | 1.315 | 0.01524 | -0.055 | 86.328
10.5 | 1.351 | 0.01595 | -0.056 | 84.698
11 | 1.383 | 0.01696 | -0.056 | 81.544
11.5 | 1.412 | 0.01843 | -0.057 | 76.619
12 | 1.437 | 0.01941 | -0.057 | 74.041
12.5 | 1.46 | 0.02056 | -0.058 | 71.016
13 | 1.478 | 0.02214 | -0.058 | 66.774
13.5 | 1.493 | 0.02346 | -0.059 | 63.635
14 | 1.504 | 0.0251 | -0.059 | 59.934
14.5 | 1.511 | 0.027 | -0.06 | 55.984
15 | 1.517 | 0.02815 | -0.06 | 53.911
15.5 | 1.514 | 0.03137 | -0.06 | 48.258
16 | 1.514 | 0.03217 | -0.061 | 47.048
16.5 | 1.506 | 0.03473 | -0.061 | 43.367
17 | 1.494 | 0.03813 | -0.062 | 39.169
17.5 | 1.482 | 0.04022 | -0.062 | 36.853
18 | 1.465 | 0.04342 | -0.062 | 33.738
18.5 | 1.446 | 0.04681 | -0.063 | 30.897
19 | 1.425 | 0.05052 | -0.063 | 28.201
19.5 | 1.401 | 0.05457 | -0.063 | 25.67
20 | 1.374 | 0.0593 | -0.063 | 23.179

## 92. Re 7M Mach 0.10 (2)
BIGFOIL.COM POLAR EXPORT
NACA63(3)-218
NACA63(3)-218 |  |  |  | Cl Max: | 1.5425 | at alpha= | 15 | deg
XFOIL ncrit=9 |  |  |  | L/D Max: | 111.152 | at alpha= | 5.5 | deg
Re: | 7000000 |  |  | Cd Min: | 0.05081 | at alpha= | -20 | deg
Mach: | 0.1 |  |  | Cl=0 at alpha= | -1.4298 | deg
|  |  |  | @ Cl=0.1, Cd= | 0.0057582
|  |  |  | @ Cl=0.4, Cd= | 0.006456
|  |  |  | @ Cl=0.6, Cd= | 0.0068071
alpha (deg) | Cl | Cd | Cm | Cl/Cd
-20 | -1.4697 | 0.05081 | -0.0583 | -28.9254
-19 | -1.4539 | 0.04211 | -0.0596 | -34.5262
-18.5 | -1.4427 | 0.03832 | -0.0597 | -37.6487
-18 | -1.4276 | 0.03508 | -0.0595 | -40.6956
-17.5 | -1.4116 | 0.03207 | -0.0589 | -44.0162
-17 | -1.3969 | 0.02916 | -0.0579 | -47.9047
-16.5 | -1.3831 | 0.02639 | -0.0565 | -52.41
-16 | -1.3656 | 0.02399 | -0.0549 | -56.9237
-15.5 | -1.3456 | 0.02188 | -0.0531 | -61.4991
-15 | -1.3214 | 0.02013 | -0.0512 | -65.6433
-14.5 | -1.2994 | 0.01838 | -0.0489 | -70.6964
-14 | -1.2767 | 0.0168 | -0.0462 | -75.994
-13.5 | -1.2494 | 0.01559 | -0.0436 | -80.1411
-13 | -1.2278 | 0.01435 | -0.0399 | -85.561
-12.5 | -1.2115 | 0.01356 | -0.0342 | -89.3437
-12 | -1.1721 | 0.01296 | -0.0321 | -90.4398
-11.5 | -1.1279 | 0.01241 | -0.0306 | -90.8864
-11 | -1.0793 | 0.01198 | -0.0297 | -90.0918
-10.5 | -1.0302 | 0.01149 | -0.029 | -89.6606
-10 | -0.9783 | 0.01111 | -0.0286 | -88.0558
-9.5 | -0.9247 | 0.01078 | -0.0284 | -85.7792
-9 | -0.8713 | 0.0104 | -0.0283 | -83.7788
-8.5 | -0.8164 | 0.01008 | -0.0283 | -80.9921
-8 | -0.7607 | 0.0098 | -0.0285 | -77.6224
-7.5 | -0.7048 | 0.00949 | -0.0287 | -74.2677
-7 | -0.6483 | 0.0092 | -0.029 | -70.4674
-6.5 | -0.5918 | 0.00886 | -0.0294 | -66.7946
-6 | -0.5352 | 0.00849 | -0.0297 | -63.0389
-5.5 | -0.4781 | 0.00814 | -0.0302 | -58.7346
-5 | -0.4208 | 0.00775 | -0.0307 | -54.2968
-4.5 | -0.3629 | 0.00741 | -0.0313 | -48.9744
-4 | -0.3048 | 0.00704 | -0.032 | -43.2955
-3.5 | -0.2465 | 0.00666 | -0.0327 | -37.012
-3 | -0.1879 | 0.0063 | -0.0335 | -29.8254
-2.5 | -0.1289 | 0.00596 | -0.0344 | -21.6275
-2 | -0.069 | 0.00586 | -0.0352 | -11.7747
-1.5 | -0.0085 | 0.0058 | -0.0361 | -1.4655
0 | 0.173 | 0.00573 | -0.0388 | 30.192
0.5 | 0.23 | 0.00612 | -0.0392 | 37.5817
1 | 0.2893 | 0.00627 | -0.0399 | 46.1404
1.5 | 0.3488 | 0.00637 | -0.0406 | 54.7567
2 | 0.4083 | 0.00647 | -0.0413 | 63.1066
2.5 | 0.468 | 0.00654 | -0.0421 | 71.5596
3 | 0.5275 | 0.00663 | -0.0428 | 79.5626
3.5 | 0.5864 | 0.00677 | -0.0435 | 86.6174
4 | 0.6451 | 0.00693 | -0.0441 | 93.088
4.5 | 0.7042 | 0.00702 | -0.0447 | 100.3134
5 | 0.7627 | 0.00717 | -0.0453 | 106.3738
5.5 | 0.8203 | 0.00738 | -0.0457 | 111.1518
6 | 0.8735 | 0.00792 | -0.0456 | 110.2904
6.5 | 0.927 | 0.0084 | -0.0454 | 110.3571
7 | 0.9789 | 0.00897 | -0.045 | 109.1304
7.5 | 1.0302 | 0.00952 | -0.0445 | 108.2143
8 | 1.0815 | 0.01001 | -0.044 | 108.042
8.5 | 1.1327 | 0.01046 | -0.0435 | 108.2887
9 | 1.1835 | 0.01086 | -0.0429 | 108.9779
9.5 | 1.232 | 0.01133 | -0.0419 | 108.7379
10 | 1.2796 | 0.01178 | -0.0408 | 108.6248
10.5 | 1.3231 | 0.01232 | -0.0391 | 107.3945
11 | 1.3584 | 0.01285 | -0.0358 | 105.7121
11.5 | 1.3858 | 0.01349 | -0.0313 | 102.7279
12 | 1.4118 | 0.01436 | -0.0273 | 98.3148
12.5 | 1.4368 | 0.01547 | -0.0236 | 92.8765
13 | 1.4639 | 0.01666 | -0.0206 | 87.8691
13.5 | 1.4859 | 0.01825 | -0.0175 | 81.4192
14 | 1.507 | 0.02005 | -0.0146 | 75.1621
14.5 | 1.5246 | 0.0222 | -0.0119 | 68.6757
15 | 1.5425 | 0.02444 | -0.0095 | 63.1137

## 93. Re 7M Mach 0.25 (1)
BIGFOIL.COM POLAR EXPORT
NACA63(3)-218
NACA63(3)-218 |  |  |  | Cl Max: | 1.432 | at alpha= | 13 | deg
JavaFoil+Calcfoil stall+Eppler ext transition |  |  |  | L/D Max: | 113.428 | at alpha= | 5.5 | deg
Re: | 7000000 |  |  | Cd Min: | 0.00604 | at alpha= | -1 | deg
Mach: | 0.25 |  |  | Cl=0 at alpha= | -1.6641 | deg
|  |  |  | @ Cl=0.1, Cd= | 0.0061595
|  |  |  | @ Cl=0.4, Cd= | 0.0068625
|  |  |  | @ Cl=0.6, Cd= | 0.0071445
alpha (deg) | Cl | Cd | Cm | Cl/Cd
-20 | -0.802 | 0.11284 | -0.004 | -7.103
-19.5 | -0.873 | 0.09353 | -0.005 | -9.331
-19 | -0.94 | 0.07801 | -0.006 | -12.047
-18.5 | -1 | 0.06653 | -0.007 | -15.029
-18 | -1.052 | 0.05894 | -0.008 | -17.85
-17.5 | -1.1 | 0.0515 | -0.009 | -21.355
-17 | -1.13 | 0.04622 | -0.01 | -24.443
-16.5 | -1.152 | 0.04122 | -0.01 | -27.934
-16 | -1.168 | 0.03712 | -0.011 | -31.477
-15.5 | -1.179 | 0.03348 | -0.012 | -35.213
-15 | -1.184 | 0.03044 | -0.013 | -38.899
-14.5 | -1.183 | 0.02775 | -0.014 | -42.65
-14 | -1.178 | 0.02541 | -0.015 | -46.348
-13.5 | -1.167 | 0.02331 | -0.016 | -50.051
-13 | -1.15 | 0.02143 | -0.017 | -53.678
-12.5 | -1.129 | 0.01984 | -0.017 | -56.907
-12 | -1.104 | 0.01835 | -0.018 | -60.147
-11.5 | -1.074 | 0.01706 | -0.019 | -62.928
-11 | -1.04 | 0.0158 | -0.02 | -65.824
-10.5 | -1.002 | 0.01473 | -0.021 | -68.057
-10 | -0.961 | 0.01379 | -0.022 | -69.689
-9.5 | -0.917 | 0.01296 | -0.023 | -70.768
-9 | -0.87 | 0.01217 | -0.024 | -71.491
-8.5 | -0.821 | 0.01097 | -0.025 | -74.856
-8 | -0.769 | 0.01039 | -0.026 | -74.036
-7.5 | -0.715 | 0.01025 | -0.027 | -69.787
-7 | -0.659 | 0.00971 | -0.028 | -67.905
-6.5 | -0.603 | 0.00896 | -0.029 | -67.284
-6 | -0.544 | 0.00833 | -0.03 | -65.324
-5.5 | -0.484 | 0.00837 | -0.031 | -57.832
-5 | -0.423 | 0.00781 | -0.032 | -54.174
-4.5 | -0.361 | 0.00726 | -0.033 | -49.65
-4 | -0.298 | 0.00689 | -0.034 | -43.17
-3.5 | -0.234 | 0.00663 | -0.035 | -35.342
-3 | -0.17 | 0.00645 | -0.036 | -26.419
-2.5 | -0.107 | 0.00629 | -0.036 | -16.942
-2 | -0.043 | 0.00614 | -0.037 | -6.945
-1.5 | 0.021 | 0.00606 | -0.038 | 3.495
-1 | 0.085 | 0.00604 | -0.039 | 14.072
-0.5 | 0.149 | 0.00655 | -0.04 | 22.713
0 | 0.214 | 0.00657 | -0.041 | 32.59
0.5 | 0.278 | 0.00666 | -0.042 | 41.793
1 | 0.342 | 0.00679 | -0.043 | 50.411
1.5 | 0.406 | 0.00687 | -0.044 | 59.12
2 | 0.47 | 0.00689 | -0.045 | 68.195
2.5 | 0.534 | 0.00703 | -0.046 | 75.961
3 | 0.597 | 0.00713 | -0.046 | 83.727
3.5 | 0.661 | 0.00744 | -0.047 | 88.774
4 | 0.724 | 0.00761 | -0.048 | 95.174
4.5 | 0.787 | 0.00777 | -0.049 | 101.222
5 | 0.85 | 0.00761 | -0.05 | 111.606
5.5 | 0.912 | 0.00804 | -0.051 | 113.428
6 | 0.973 | 0.00892 | -0.052 | 109.07
6.5 | 1.018 | 0.0097 | -0.052 | 104.902
7 | 1.069 | 0.01069 | -0.052 | 99.941
7.5 | 1.117 | 0.01214 | -0.053 | 91.973
8 | 1.164 | 0.01293 | -0.054 | 90.007
8.5 | 1.209 | 0.01371 | -0.054 | 88.21
9 | 1.251 | 0.01487 | -0.055 | 84.139
9.5 | 1.289 | 0.01551 | -0.055 | 83.146
10 | 1.325 | 0.01661 | -0.056 | 79.753
10.5 | 1.355 | 0.01742 | -0.057 | 77.756
11 | 1.381 | 0.0187 | -0.057 | 73.829
11.5 | 1.403 | 0.01982 | -0.058 | 70.808
12 | 1.417 | 0.02171 | -0.058 | 65.28
12.5 | 1.428 | 0.02312 | -0.059 | 61.758
13 | 1.432 | 0.02507 | -0.059 | 57.124
13.5 | 1.431 | 0.02681 | -0.06 | 53.37
14 | 1.423 | 0.02907 | -0.06 | 48.965
14.5 | 1.41 | 0.03146 | -0.061 | 44.814
15 | 1.393 | 0.033 | -0.061 | 42.222
15.5 | 1.368 | 0.03578 | -0.061 | 38.226
16 | 1.336 | 0.03871 | -0.062 | 34.512
16.5 | 1.299 | 0.04227 | -0.062 | 30.737
17 | 1.256 | 0.04609 | -0.062 | 27.265
17.5 | 1.208 | 0.05121 | -0.062 | 23.581
18 | 1.156 | 0.05541 | -0.063 | 20.861

## 94. Re 7M Mach 0.25 (2)
BIGFOIL.COM POLAR EXPORT
NACA63(3)-218
NACA63(3)-218 |  |  |  | Cl Max: | 1.574 | at alpha= | 20 | deg
XFOIL ncrit=9 |  |  |  | L/D Max: | 111.887 | at alpha= | 5.5 | deg
Re: | 7000000 |  |  | Cd Min: | 0.0879 | at alpha= | 20 | deg
Mach: | 0.25 |  |  | Cl=0 at alpha= | -1.4215 | deg
|  |  |  | @ Cl=0.1, Cd= | 0.0057974
|  |  |  | @ Cl=0.4, Cd= | 0.0065289
|  |  |  | @ Cl=0.6, Cd= | 0.006886
alpha (deg) | Cl | Cd | Cm | Cl/Cd
-20 | -1.3836 | 0.07183 | -0.0603 | -19.2621
-19.5 | -1.3941 | 0.06414 | -0.0634 | -21.7353
-19 | -1.3963 | 0.0577 | -0.0656 | -24.1993
-18.5 | -1.3965 | 0.05183 | -0.067 | -26.9439
-18 | -1.3922 | 0.04664 | -0.0678 | -29.8499
-17.5 | -1.3829 | 0.04218 | -0.068 | -32.7857
-17 | -1.3703 | 0.03821 | -0.0678 | -35.8623
-16.5 | -1.3555 | 0.03461 | -0.0671 | -39.165
-16 | -1.3391 | 0.03137 | -0.0661 | -42.6873
-15.5 | -1.3265 | 0.02812 | -0.0645 | -47.1728
-15 | -1.3105 | 0.02529 | -0.0626 | -51.8189
-14.5 | -1.2897 | 0.02291 | -0.0605 | -56.2942
-14 | -1.2657 | 0.02085 | -0.0582 | -60.705
-13.5 | -1.2431 | 0.01884 | -0.0555 | -65.982
-13 | -1.2187 | 0.01708 | -0.0525 | -71.3525
-12.5 | -1.191 | 0.01564 | -0.0494 | -76.1509
-12 | -1.1655 | 0.01432 | -0.0457 | -81.3897
-11.5 | -1.1487 | 0.01338 | -0.0396 | -85.852
-11 | -1.11 | 0.0127 | -0.0365 | -87.4016
-10.5 | -1.0615 | 0.01219 | -0.0348 | -87.0796
-10 | -1.0115 | 0.01165 | -0.0333 | -86.824
-9.5 | -0.9578 | 0.01122 | -0.0324 | -85.3654
-9 | -0.9022 | 0.01084 | -0.0318 | -83.2288
-8.5 | -0.8465 | 0.01042 | -0.0313 | -81.238
-8 | -0.7889 | 0.0101 | -0.031 | -78.1089
-7.5 | -0.7309 | 0.00977 | -0.0309 | -74.8106
-7 | -0.6721 | 0.00947 | -0.031 | -70.9715
-6.5 | -0.6136 | 0.00912 | -0.031 | -67.2807
-6 | -0.5549 | 0.00874 | -0.0312 | -63.4897
-5.5 | -0.4958 | 0.00835 | -0.0315 | -59.3772
-5 | -0.4367 | 0.00792 | -0.0319 | -55.1389
-4.5 | -0.3768 | 0.00756 | -0.0324 | -49.8413
-4 | -0.3167 | 0.00717 | -0.0329 | -44.1702
-3.5 | -0.2565 | 0.00675 | -0.0336 | -38
-3 | -0.1959 | 0.00636 | -0.0344 | -30.8019
-2.5 | -0.1349 | 0.00602 | -0.0352 | -22.4086
-2 | -0.0726 | 0.00591 | -0.0361 | -12.2843
-1 | 0.0529 | 0.00582 | -0.0379 | 9.0893
-0.5 | 0.1155 | 0.00579 | -0.0388 | 19.9482
0 | 0.1781 | 0.00577 | -0.0397 | 30.8666
0.5 | 0.2363 | 0.00626 | -0.04 | 37.7476
1 | 0.2979 | 0.00636 | -0.0407 | 46.8396
1.5 | 0.3595 | 0.00647 | -0.0414 | 55.5641
2 | 0.4214 | 0.00656 | -0.0422 | 64.2378
2.5 | 0.4832 | 0.00663 | -0.0429 | 72.8808
3 | 0.5448 | 0.00675 | -0.0436 | 80.7111
3.5 | 0.6057 | 0.0069 | -0.0441 | 87.7826
4 | 0.6667 | 0.00706 | -0.0447 | 94.4334
4.5 | 0.728 | 0.00716 | -0.0452 | 101.676
5 | 0.7884 | 0.00736 | -0.0456 | 107.1196
5.5 | 0.8481 | 0.00758 | -0.0459 | 111.8865
6.5 | 0.9565 | 0.00875 | -0.0448 | 109.3143
7 | 1.0089 | 0.0094 | -0.0439 | 107.3298
7.5 | 1.0611 | 0.00997 | -0.0429 | 106.4293
8 | 1.1133 | 0.01048 | -0.0418 | 106.2309
8.5 | 1.1652 | 0.01095 | -0.0407 | 106.411
9 | 1.2142 | 0.01147 | -0.039 | 105.8588
9.5 | 1.2616 | 0.01198 | -0.0371 | 105.3088
10 | 1.2966 | 0.01254 | -0.033 | 103.3971
10.5 | 1.3232 | 0.01333 | -0.0278 | 99.2648
11 | 1.3539 | 0.01424 | -0.0238 | 95.0772
11.5 | 1.3818 | 0.01543 | -0.02 | 89.5528
12 | 1.4086 | 0.01686 | -0.0165 | 83.5469
12.5 | 1.4345 | 0.01851 | -0.0133 | 77.4986
13 | 1.4555 | 0.02062 | -0.0101 | 70.5868
13.5 | 1.4752 | 0.02298 | -0.0072 | 64.195
14 | 1.4916 | 0.02572 | -0.0045 | 57.9938
14.5 | 1.5054 | 0.02883 | -0.0022 | 52.2164
15 | 1.5166 | 0.03231 | -0.0001 | 46.939
17 | 1.558 | 0.04962 | 0.0027 | 31.3986
17.5 | 1.562 | 0.05525 | 0.0022 | 28.2715
18 | 1.5657 | 0.06113 | 0.0014 | 25.6126
18.5 | 1.5696 | 0.06726 | 0.0001 | 23.3363
19 | 1.5722 | 0.07378 | -0.0017 | 21.3093
19.5 | 1.5737 | 0.08068 | -0.0039 | 19.5055
20 | 1.574 | 0.0879 | -0.0066 | 17.9067

## 95. Re 7M Mach 0.50 (1)
BIGFOIL.COM POLAR EXPORT
NACA63(3)-218
NACA63(3)-218 |  |  |  | Cl Max: | 1.258 | at alpha= | 20 | deg
JavaFoil+Calcfoil stall+Eppler ext transition |  |  |  | L/D Max: | 97.477 | at alpha= | 4.5 | deg
Re: | 7000000 |  |  | Cd Min: | 0.00642 | at alpha= | -1.5 | deg
Mach: | 0.5 |  |  | Cl=0 at alpha= | -1.6667 | deg
|  |  |  | @ Cl=0.1, Cd= | 0.006927
|  |  |  | @ Cl=0.4, Cd= | 0.0074406
|  |  |  | @ Cl=0.6, Cd= | 0.0078628
alpha (deg) | Cl | Cd | Cm | Cl/Cd
-20 | -1.076 | 0.13727 | -0.005 | -7.838
-19.5 | -1.044 | 0.1345 | -0.005 | -7.762
-19 | -1.006 | 0.13666 | -0.006 | -7.364
-18.5 | -0.968 | 0.13896 | -0.006 | -6.97
-18 | -0.937 | 0.1376 | -0.006 | -6.808
-17.5 | -0.912 | 0.14391 | -0.007 | -6.338
-17 | -0.893 | 0.12341 | -0.008 | -7.24
-16.5 | -0.867 | 0.11466 | -0.009 | -7.563
-16 | -0.836 | 0.11094 | -0.009 | -7.535
-15.5 | -0.8 | 0.11133 | -0.009 | -7.188
-15 | -0.767 | 0.11156 | -0.009 | -6.873
-14.5 | -0.735 | 0.10847 | -0.009 | -6.78
-14 | -0.707 | 0.11295 | -0.01 | -6.258
-13.5 | -0.685 | 0.09618 | -0.012 | -7.118
-13 | -0.653 | 0.09202 | -0.012 | -7.098
-12.5 | -0.62 | 0.08959 | -0.011 | -6.926
-12 | -0.592 | 0.08274 | -0.011 | -7.15
-11.5 | -0.564 | 0.08101 | -0.012 | -6.963
-11 | -0.61 | 0.03015 | -0.021 | -20.229
-10.5 | -0.588 | 0.02345 | -0.023 | -25.078
-10 | -0.842 | 0.02059 | -0.024 | -40.903
-9.5 | -0.886 | 0.01857 | -0.025 | -47.702
-9 | -0.881 | 0.01685 | -0.026 | -52.259
-8.5 | -0.854 | 0.0154 | -0.027 | -55.47
-8 | -0.815 | 0.0142 | -0.028 | -57.377
-7.5 | -0.767 | 0.01314 | -0.03 | -58.364
-7 | -0.713 | 0.01227 | -0.031 | -58.133
-6.5 | -0.656 | 0.01128 | -0.032 | -58.172
-6 | -0.595 | 0.01061 | -0.033 | -56.063
-5.5 | -0.532 | 0.00932 | -0.034 | -57.083
-5 | -0.466 | 0.00857 | -0.035 | -54.382
-4.5 | -0.399 | 0.00816 | -0.036 | -48.874
-4 | -0.331 | 0.00759 | -0.038 | -43.599
-3.5 | -0.261 | 0.00719 | -0.039 | -36.317
-3 | -0.19 | 0.00695 | -0.04 | -27.359
-2.5 | -0.119 | 0.00674 | -0.041 | -17.634
-2 | -0.048 | 0.00655 | -0.042 | -7.269
-1.5 | 0.024 | 0.00642 | -0.043 | 3.682
-1 | 0.095 | 0.00692 | -0.044 | 13.689
-0.5 | 0.166 | 0.00702 | -0.045 | 23.615
0 | 0.239 | 0.00708 | -0.046 | 33.771
0.5 | 0.31 | 0.00723 | -0.047 | 42.922
1 | 0.382 | 0.0074 | -0.048 | 51.611
1.5 | 0.453 | 0.00756 | -0.049 | 59.891
2 | 0.524 | 0.00763 | -0.05 | 68.636
2.5 | 0.594 | 0.00784 | -0.051 | 75.843
3 | 0.665 | 0.00811 | -0.052 | 81.982
3.5 | 0.735 | 0.00836 | -0.053 | 87.955
4 | 0.797 | 0.00867 | -0.053 | 91.919
4.5 | 0.864 | 0.00886 | -0.054 | 97.477
5 | 0.929 | 0.00953 | -0.055 | 97.412
5.5 | 0.992 | 0.01065 | -0.056 | 93.101
6 | 1.05 | 0.01179 | -0.056 | 89.057
6.5 | 1.102 | 0.01326 | -0.057 | 83.096
7 | 1.146 | 0.01529 | -0.057 | 74.944
7.5 | 1.185 | 0.01681 | -0.058 | 70.503
8 | 1.215 | 0.01826 | -0.059 | 66.509
8.5 | 1.227 | 0.02 | -0.059 | 61.377
9 | 1.213 | 0.02163 | -0.06 | 56.102
9.5 | 1.137 | 0.0238 | -0.06 | 47.784
10 | 0.777 | 0.02661 | -0.061 | 29.185
10.5 | 0.803 | 0.03047 | -0.061 | 26.371
11 | 0.811 | 0.04131 | -0.059 | 19.638
11.5 | 0.851 | 0.03947 | -0.061 | 21.548
12 | 0.874 | 0.04555 | -0.061 | 19.188
12.5 | 0.834 | 0.08026 | -0.049 | 10.395
13 | 0.849 | 0.09561 | -0.046 | 8.884
13.5 | 0.87 | 0.09911 | -0.043 | 8.78
14 | 0.912 | 0.09767 | -0.049 | 9.335
14.5 | 0.948 | 0.09691 | -0.052 | 9.78
15 | 0.978 | 0.10098 | -0.053 | 9.685
15.5 | 1.005 | 0.1094 | -0.053 | 9.183
16 | 1.024 | 0.12502 | -0.051 | 8.187
16.5 | 1.055 | 0.1141 | -0.052 | 9.243
17 | 1.089 | 0.11515 | -0.055 | 9.458
17.5 | 1.12 | 0.11866 | -0.056 | 9.437
18 | 1.148 | 0.12545 | -0.056 | 9.149
18.5 | 1.172 | 0.1357 | -0.056 | 8.639
19 | 1.188 | 0.13876 | -0.054 | 8.56
19.5 | 1.226 | 0.13584 | -0.057 | 9.026
20 | 1.258 | 0.13723 | -0.058 | 9.165

## 96. Re 7M Mach 0.50 (2)
BIGFOIL.COM POLAR EXPORT
NACA63(3)-218
NACA63(3)-218 |  |  |  | Cl Max: | 1.3723 | at alpha= | 13 | deg
XFOIL ncrit=9 |  |  |  | L/D Max: | 108.656 | at alpha= | 5 | deg
Re: | 7000000 |  |  | Cd Min: | 0.1588 | at alpha= | 18 | deg
Mach: | 0.5 |  |  | Cl=0 at alpha= | -1.3788 | deg
|  |  |  | @ Cl=0.1, Cd= | 0.0063125
|  |  |  | @ Cl=0.4, Cd= | 0.0068819
|  |  |  | @ Cl=0.6, Cd= | 0.0072995
alpha (deg) | Cl | Cd | Cm | Cl/Cd
-17 | -0.8836 | 0.12585 | -0.042 | -7.0211
-16.5 | -0.9064 | 0.11342 | -0.0507 | -7.9915
-16 | -0.9297 | 0.10144 | -0.0589 | -9.165
-15.5 | -0.9549 | 0.08974 | -0.0667 | -10.6407
-15 | -0.979 | 0.07876 | -0.0734 | -12.4302
-14.5 | -1.0039 | 0.06849 | -0.079 | -14.6576
-14 | -1.0314 | 0.05883 | -0.0833 | -17.5319
-13.5 | -1.0554 | 0.0503 | -0.0859 | -20.9821
-13 | -1.0798 | 0.04247 | -0.087 | -25.425
-12.5 | -1.0993 | 0.03567 | -0.0863 | -30.8186
-12 | -1.107 | 0.0302 | -0.084 | -36.6556
-11.5 | -1.1023 | 0.02594 | -0.0806 | -42.4942
-11 | -1.0833 | 0.0227 | -0.0767 | -47.7225
-10.5 | -1.0573 | 0.02003 | -0.0726 | -52.7858
-10 | -1.0261 | 0.01778 | -0.0684 | -57.7109
-9.5 | -0.9888 | 0.01597 | -0.0642 | -61.9161
-9 | -0.9539 | 0.01425 | -0.0598 | -66.9404
-8.5 | -0.9173 | 0.0129 | -0.0549 | -71.1085
-8 | -0.8895 | 0.01197 | -0.048 | -74.3108
-7.5 | -0.8339 | 0.01131 | -0.0447 | -73.7312
-7 | -0.7711 | 0.01081 | -0.0424 | -71.3321
-6.5 | -0.7068 | 0.0103 | -0.0406 | -68.6214
-6 | -0.6397 | 0.00989 | -0.0394 | -64.6815
-5.5 | -0.5726 | 0.00946 | -0.0385 | -60.5285
-5 | -0.507 | 0.00885 | -0.0377 | -57.2881
-4.5 | -0.4397 | 0.00831 | -0.0374 | -52.9122
-3.5 | -0.303 | 0.00726 | -0.0376 | -41.7355
-3 | -0.2336 | 0.00672 | -0.0381 | -34.7619
-2 | -0.0903 | 0.00613 | -0.0397 | -14.7308
-1.5 | -0.0176 | 0.00607 | -0.0406 | -2.8995
-1 | 0.055 | 0.00603 | -0.0415 | 9.1211
-0.5 | 0.1219 | 0.00645 | -0.0418 | 18.8992
0 | 0.193 | 0.00658 | -0.0425 | 29.3313
0.5 | 0.2639 | 0.00668 | -0.0432 | 39.506
1 | 0.3352 | 0.0068 | -0.0439 | 49.2941
1.5 | 0.4064 | 0.00689 | -0.0446 | 58.984
2 | 0.4775 | 0.00702 | -0.0451 | 68.0199
2.5 | 0.5483 | 0.00716 | -0.0456 | 76.5782
3 | 0.6187 | 0.00735 | -0.0458 | 84.1769
3.5 | 0.6883 | 0.00757 | -0.0459 | 90.9247
4 | 0.7589 | 0.00776 | -0.0458 | 97.7964
4.5 | 0.8293 | 0.00795 | -0.0456 | 104.3145
5 | 0.8975 | 0.00826 | -0.0449 | 108.6562
5.5 | 0.9552 | 0.00899 | -0.0426 | 106.2514
6 | 1.0101 | 0.00976 | -0.0397 | 103.4939
6.5 | 1.056 | 0.01067 | -0.0353 | 98.9691
7 | 1.0833 | 0.01158 | -0.0279 | 93.5492
7.5 | 1.1186 | 0.01266 | -0.0224 | 88.357
8 | 1.1556 | 0.01398 | -0.0177 | 82.6609
8.5 | 1.191 | 0.01563 | -0.0132 | 76.1996
9 | 1.2272 | 0.01745 | -0.0092 | 70.3266
9.5 | 1.2609 | 0.0196 | -0.0052 | 64.3316
10 | 1.2872 | 0.02234 | -0.0013 | 57.6186
10.5 | 1.3146 | 0.02524 | 0.0022 | 52.084
11 | 1.3344 | 0.02883 | 0.0055 | 46.2851
11.5 | 1.3518 | 0.03288 | 0.0084 | 41.1131
12 | 1.3642 | 0.0376 | 0.0107 | 36.2819
12.5 | 1.3715 | 0.04305 | 0.0124 | 31.8583
13 | 1.3723 | 0.04938 | 0.0133 | 27.7906
13.5 | 1.365 | 0.05678 | 0.0132 | 24.0402
14 | 1.3519 | 0.06517 | 0.0119 | 20.7442
14.5 | 1.3356 | 0.07441 | 0.0093 | 17.9492
15 | 1.3141 | 0.0848 | 0.0054 | 15.4965
15.5 | 1.2912 | 0.09599 | 0.0001 | 13.4514
16 | 1.2651 | 0.10801 | -0.0064 | 11.7128
16.5 | 1.241 | 0.12032 | -0.0135 | 10.3142
17 | 1.2168 | 0.13324 | -0.0217 | 9.1324
18 | 1.1762 | 0.1588 | -0.0385 | 7.4068

## 97. Re 8M Mach 0.00 (1)
BIGFOIL.COM POLAR EXPORT
NACA63(3)-218
NACA63(3)-218 |  |  |  | Cl Max: | 1.537 | at alpha= | 16 | deg
JavaFoil+Calcfoil stall+Eppler ext transition |  |  |  | L/D Max: | 117.425 | at alpha= | 6.5 | deg
Re: | 8000000 |  |  | Cd Min: | 0.00585 | at alpha= | -1.5 | deg
Mach: | 0 |  |  | Cl=0 at alpha= | -1.6693 | deg
|  |  |  | @ Cl=0.1, Cd= | 0.0062403
|  |  |  | @ Cl=0.4, Cd= | 0.0066348
|  |  |  | @ Cl=0.6, Cd= | 0.0068982
alpha (deg) | Cl | Cd | Cm | Cl/Cd
-20 | -1.246 | 0.05584 | -0.005 | -22.306
-19.5 | -1.266 | 0.05116 | -0.006 | -24.738
-19 | -1.284 | 0.04644 | -0.006 | -27.641
-18.5 | -1.297 | 0.04291 | -0.007 | -30.236
-18 | -1.309 | 0.03937 | -0.008 | -33.261
-17.5 | -1.317 | 0.03634 | -0.009 | -36.237
-17 | -1.316 | 0.03329 | -0.01 | -39.534
-16.5 | -1.31 | 0.03066 | -0.01 | -42.711
-16 | -1.301 | 0.02834 | -0.011 | -45.89
-15.5 | -1.288 | 0.02638 | -0.012 | -48.812
-15 | -1.272 | 0.02437 | -0.013 | -52.19
-14.5 | -1.253 | 0.02261 | -0.014 | -55.414
-14 | -1.231 | 0.02105 | -0.014 | -58.482
-13.5 | -1.206 | 0.01955 | -0.015 | -61.671
-13 | -1.177 | 0.01828 | -0.016 | -64.397
-12.5 | -1.146 | 0.01701 | -0.017 | -67.388
-12 | -1.112 | 0.0159 | -0.018 | -69.927
-11.5 | -1.075 | 0.01492 | -0.019 | -72.05
-11 | -1.036 | 0.01387 | -0.02 | -74.707
-10.5 | -0.994 | 0.01307 | -0.021 | -76.041
-10 | -0.95 | 0.01233 | -0.022 | -77.025
-9.5 | -0.903 | 0.01168 | -0.022 | -77.354
-9 | -0.856 | 0.01058 | -0.023 | -80.913
-8.5 | -0.805 | 0.01004 | -0.024 | -80.203
-8 | -0.753 | 0.00957 | -0.025 | -78.682
-7.5 | -0.699 | 0.00944 | -0.026 | -74.032
-7 | -0.643 | 0.00907 | -0.027 | -70.897
-6.5 | -0.587 | 0.00844 | -0.028 | -69.548
-6 | -0.53 | 0.00788 | -0.029 | -67.181
-5.5 | -0.471 | 0.00795 | -0.03 | -59.197
-5 | -0.41 | 0.00756 | -0.031 | -54.3
-4.5 | -0.349 | 0.007 | -0.032 | -49.917
-4 | -0.288 | 0.00668 | -0.033 | -43.128
-3.5 | -0.227 | 0.0065 | -0.034 | -34.878
-3 | -0.165 | 0.00627 | -0.034 | -26.347
-2.5 | -0.103 | 0.00612 | -0.035 | -16.868
-2 | -0.041 | 0.00598 | -0.036 | -6.911
-1.5 | 0.021 | 0.00585 | -0.037 | 3.509
-1 | 0.082 | 0.00622 | -0.038 | 13.235
-0.5 | 0.144 | 0.00629 | -0.039 | 22.921
0 | 0.208 | 0.00636 | -0.04 | 32.64
0.5 | 0.27 | 0.00643 | -0.041 | 41.969
1 | 0.332 | 0.00651 | -0.041 | 50.981
1.5 | 0.394 | 0.00663 | -0.042 | 59.415
2 | 0.456 | 0.00668 | -0.043 | 68.155
2.5 | 0.517 | 0.00671 | -0.044 | 77.098
3 | 0.579 | 0.00685 | -0.045 | 84.486
3.5 | 0.64 | 0.00699 | -0.046 | 91.566
4 | 0.702 | 0.0071 | -0.047 | 98.854
4.5 | 0.763 | 0.00735 | -0.047 | 103.756
5 | 0.824 | 0.0073 | -0.048 | 112.801
5.5 | 0.885 | 0.00805 | -0.049 | 109.871
6 | 0.944 | 0.00835 | -0.05 | 112.96
6.5 | 1.001 | 0.00852 | -0.051 | 117.425
7 | 1.046 | 0.0097 | -0.051 | 107.826
7.5 | 1.093 | 0.01117 | -0.052 | 97.816
8 | 1.143 | 0.01103 | -0.052 | 103.623
8.5 | 1.188 | 0.01225 | -0.053 | 96.959
9 | 1.232 | 0.013 | -0.054 | 94.786
9.5 | 1.275 | 0.01388 | -0.054 | 91.837
10 | 1.315 | 0.01438 | -0.055 | 91.44
10.5 | 1.351 | 0.01551 | -0.055 | 87.101
11 | 1.384 | 0.01621 | -0.056 | 85.381
11.5 | 1.414 | 0.01757 | -0.056 | 80.494
12 | 1.441 | 0.01872 | -0.057 | 76.996
12.5 | 1.465 | 0.01977 | -0.058 | 74.109
13 | 1.485 | 0.02087 | -0.058 | 71.188
13.5 | 1.502 | 0.02247 | -0.059 | 66.846
14 | 1.515 | 0.0238 | -0.059 | 63.679
14.5 | 1.525 | 0.02542 | -0.06 | 60.003
15 | 1.534 | 0.02664 | -0.06 | 57.59
15.5 | 1.534 | 0.02959 | -0.06 | 51.824
16 | 1.537 | 0.03045 | -0.061 | 50.465
16.5 | 1.533 | 0.03268 | -0.061 | 46.91
17 | 1.524 | 0.03589 | -0.062 | 42.461
17.5 | 1.517 | 0.03762 | -0.062 | 40.312
18 | 1.503 | 0.04085 | -0.062 | 36.796
18.5 | 1.489 | 0.04343 | -0.063 | 34.288
19 | 1.472 | 0.04687 | -0.063 | 31.399
19.5 | 1.452 | 0.05036 | -0.063 | 28.841
20 | 1.431 | 0.05461 | -0.063 | 26.196

## 98. Re 8M Mach 0.00 (2)
BIGFOIL.COM POLAR EXPORT
NACA63(3)-218
NACA63(3)-218 |  |  |  | Cl Max: | 1.664 | at alpha= | 20 | deg
XFOIL ncrit=9 |  |  |  | L/D Max: | 112.579 | at alpha= | 5.5 | deg
Re: | 8000000 |  |  | Cd Min: | 0.06033 | at alpha= | 20 | deg
Mach: | 0 |  |  | Cl=0 at alpha= | -1.4385 | deg
|  |  |  | @ Cl=0.1, Cd= | 0.0055964
|  |  |  | @ Cl=0.4, Cd= | 0.006294
|  |  |  | @ Cl=0.6, Cd= | 0.0066497
alpha (deg) | Cl | Cd | Cm | Cl/Cd
-20 | -1.4964 | 0.04598 | -0.0575 | -32.5446
-19 | -1.4777 | 0.03812 | -0.0581 | -38.7644
-18.5 | -1.4642 | 0.03482 | -0.0579 | -42.0505
-18 | -1.4487 | 0.03184 | -0.0574 | -45.4994
-17.5 | -1.4327 | 0.02909 | -0.0565 | -49.2506
-17 | -1.4146 | 0.02667 | -0.0554 | -53.0409
-16.5 | -1.3983 | 0.02424 | -0.0539 | -57.6856
-16 | -1.3812 | 0.02199 | -0.052 | -62.8104
-15.5 | -1.3594 | 0.02015 | -0.0501 | -67.464
-15 | -1.3354 | 0.01854 | -0.0481 | -72.028
-14.5 | -1.3109 | 0.01707 | -0.0458 | -76.7955
-14 | -1.2886 | 0.01565 | -0.0429 | -82.3387
-13.5 | -1.2625 | 0.01457 | -0.0399 | -86.6507
-13 | -1.2501 | 0.01359 | -0.034 | -91.9868
-12.5 | -1.2153 | 0.01299 | -0.0313 | -93.5566
-12 | -1.172 | 0.01246 | -0.0299 | -94.061
-11.5 | -1.1263 | 0.01194 | -0.0288 | -94.33
-11 | -1.0768 | 0.01154 | -0.0282 | -93.3102
-10.5 | -1.0266 | 0.01111 | -0.0278 | -92.4032
-10 | -0.9746 | 0.01073 | -0.0275 | -90.8295
-9.5 | -0.921 | 0.01043 | -0.0275 | -88.303
-9 | -0.8671 | 0.01009 | -0.0276 | -85.9366
-8.5 | -0.8125 | 0.00978 | -0.0277 | -83.0777
-8 | -0.7567 | 0.00952 | -0.028 | -79.4853
-7.5 | -0.7009 | 0.00923 | -0.0283 | -75.9372
-7 | -0.6446 | 0.00896 | -0.0287 | -71.942
-6.5 | -0.5881 | 0.00866 | -0.0291 | -67.9099
-6 | -0.5316 | 0.00832 | -0.0295 | -63.8942
-5.5 | -0.4748 | 0.00797 | -0.03 | -59.5734
-5 | -0.4176 | 0.00762 | -0.0306 | -54.8031
-4.5 | -0.3599 | 0.00731 | -0.0312 | -49.2339
-4 | -0.302 | 0.00697 | -0.0319 | -43.3286
-3.5 | -0.2439 | 0.00663 | -0.0326 | -36.7873
-3 | -0.1856 | 0.00629 | -0.0334 | -29.5072
-2.5 | -0.1272 | 0.00589 | -0.0343 | -21.5959
-2 | -0.0674 | 0.00572 | -0.0352 | -11.7832
-1.5 | -0.0074 | 0.00567 | -0.0361 | -1.3051
-1 | 0.0528 | 0.00562 | -0.037 | 9.395
-0.5 | 0.1129 | 0.00559 | -0.0379 | 20.1968
0 | 0.173 | 0.00557 | -0.0387 | 31.0592
0.5 | 0.2292 | 0.00605 | -0.0391 | 37.8843
1 | 0.2885 | 0.00614 | -0.0399 | 46.987
1.5 | 0.3477 | 0.00625 | -0.0406 | 55.632
2 | 0.4072 | 0.0063 | -0.0414 | 64.6349
2.5 | 0.4666 | 0.00637 | -0.0422 | 73.2496
3 | 0.5256 | 0.00648 | -0.0429 | 81.1111
3.5 | 0.5841 | 0.00662 | -0.0435 | 88.2326
4 | 0.6429 | 0.00673 | -0.0442 | 95.5275
4.5 | 0.7015 | 0.00684 | -0.0449 | 102.5585
5 | 0.7592 | 0.00702 | -0.0454 | 108.1481
5.5 | 0.8162 | 0.00725 | -0.0459 | 112.5793
6 | 0.8688 | 0.00782 | -0.0457 | 111.0997
6.5 | 0.9225 | 0.00826 | -0.0457 | 111.6828
7 | 0.9748 | 0.00878 | -0.0454 | 111.0251
7.5 | 1.0261 | 0.00931 | -0.045 | 110.2148
8 | 1.0784 | 0.00973 | -0.0448 | 110.8325
8.5 | 1.1301 | 0.01013 | -0.0444 | 111.5597
9 | 1.1809 | 0.01054 | -0.044 | 112.0398
9.5 | 1.2306 | 0.01096 | -0.0433 | 112.281
10 | 1.279 | 0.01138 | -0.0425 | 112.3902
10.5 | 1.324 | 0.0119 | -0.0412 | 111.2605
11 | 1.3676 | 0.01238 | -0.0396 | 110.4685
11.5 | 1.4003 | 0.01289 | -0.036 | 108.6346
12 | 1.4237 | 0.01364 | -0.0312 | 104.3768
12.5 | 1.45 | 0.01452 | -0.0274 | 99.8623
13 | 1.4759 | 0.01559 | -0.0241 | 94.6697
13.5 | 1.4981 | 0.01699 | -0.0207 | 88.1754
14 | 1.5203 | 0.01855 | -0.0178 | 81.9569
14.5 | 1.5394 | 0.02043 | -0.0149 | 75.35
15 | 1.5589 | 0.02244 | -0.0125 | 69.4697
15.5 | 1.5723 | 0.0248 | -0.0097 | 63.3992
17 | 1.6178 | 0.03339 | -0.0054 | 48.4516
17.5 | 1.6287 | 0.03708 | -0.0046 | 43.9239
18 | 1.6373 | 0.04114 | -0.0041 | 39.7982
18.5 | 1.6424 | 0.04581 | -0.004 | 35.8524
19 | 1.6499 | 0.05043 | -0.0043 | 32.7166
19.5 | 1.6579 | 0.0552 | -0.0049 | 30.0344
20 | 1.664 | 0.06033 | -0.0059 | 27.5816

## 99. Re 8M Mach 0.10 (1)
BIGFOIL.COM POLAR EXPORT
NACA63(3)-218
NACA63(3)-218 |  |  |  | Cl Max: | 1.52 | at alpha= | 15 | deg
JavaFoil+Calcfoil stall+Eppler ext transition |  |  |  | L/D Max: | 116.611 | at alpha= | 6.5 | deg
Re: | 8000000 |  |  | Cd Min: | 0.00588 | at alpha= | -1.5 | deg
Mach: | 0.1 |  |  | Cl=0 at alpha= | -1.6667 | deg
|  |  |  | @ Cl=0.1, Cd= | 0.0062655
|  |  |  | @ Cl=0.4, Cd= | 0.0066339
|  |  |  | @ Cl=0.6, Cd= | 0.0069413
alpha (deg) | Cl | Cd | Cm | Cl/Cd
-20 | -1.202 | 0.05887 | -0.005 | -20.415
-19.5 | -1.226 | 0.05394 | -0.006 | -22.734
-19 | -1.248 | 0.04904 | -0.006 | -25.455
-18.5 | -1.267 | 0.0446 | -0.007 | -28.416
-18 | -1.283 | 0.04102 | -0.008 | -31.28
-17.5 | -1.294 | 0.03776 | -0.009 | -34.27
-17 | -1.297 | 0.03448 | -0.01 | -37.612
-16.5 | -1.293 | 0.03169 | -0.01 | -40.812
-16 | -1.286 | 0.02946 | -0.011 | -43.66
-15.5 | -1.277 | 0.02711 | -0.012 | -47.097
-15 | -1.263 | 0.025 | -0.013 | -50.522
-14.5 | -1.246 | 0.02316 | -0.014 | -53.805
-14 | -1.226 | 0.02149 | -0.015 | -57.047
-13.5 | -1.202 | 0.01995 | -0.015 | -60.253
-13 | -1.175 | 0.0186 | -0.016 | -63.202
-12.5 | -1.145 | 0.0173 | -0.017 | -66.195
-12 | -1.112 | 0.01618 | -0.018 | -68.747
-11.5 | -1.076 | 0.01516 | -0.019 | -70.975
-11 | -1.038 | 0.01408 | -0.02 | -73.706
-10.5 | -0.996 | 0.01324 | -0.021 | -75.22
-10 | -0.952 | 0.0125 | -0.022 | -76.193
-9.5 | -0.906 | 0.01177 | -0.023 | -76.938
-9 | -0.858 | 0.01069 | -0.024 | -80.33
-8.5 | -0.808 | 0.01014 | -0.024 | -79.701
-8 | -0.756 | 0.00965 | -0.025 | -78.259
-7.5 | -0.701 | 0.00953 | -0.026 | -73.644
-7 | -0.646 | 0.00915 | -0.027 | -70.565
-6.5 | -0.589 | 0.00847 | -0.028 | -69.59
-6 | -0.532 | 0.00841 | -0.029 | -63.244
-5.5 | -0.473 | 0.00801 | -0.03 | -59.05
-5 | -0.412 | 0.00758 | -0.031 | -54.4
-4.5 | -0.351 | 0.00725 | -0.032 | -48.401
-4 | -0.29 | 0.00669 | -0.033 | -43.324
-3.5 | -0.228 | 0.00648 | -0.034 | -35.181
-3 | -0.166 | 0.00626 | -0.035 | -26.49
-2.5 | -0.104 | 0.00611 | -0.035 | -16.969
-2 | -0.042 | 0.00597 | -0.036 | -6.955
-1.5 | 0.021 | 0.00588 | -0.037 | 3.505
-1 | 0.083 | 0.00626 | -0.038 | 13.219
-0.5 | 0.145 | 0.00628 | -0.039 | 23.051
0 | 0.209 | 0.00636 | -0.04 | 32.806
0.5 | 0.271 | 0.00648 | -0.041 | 41.848
1 | 0.333 | 0.00655 | -0.042 | 50.902
1.5 | 0.396 | 0.00663 | -0.043 | 59.658
2 | 0.458 | 0.00669 | -0.043 | 68.451
2.5 | 0.52 | 0.00675 | -0.044 | 76.998
3 | 0.582 | 0.0069 | -0.045 | 84.355
3.5 | 0.643 | 0.00704 | -0.046 | 91.4
4 | 0.705 | 0.00728 | -0.047 | 96.83
4.5 | 0.767 | 0.00737 | -0.048 | 104.023
5 | 0.828 | 0.00733 | -0.049 | 112.95
5.5 | 0.889 | 0.00809 | -0.049 | 109.959
6 | 0.948 | 0.00848 | -0.05 | 111.876
6.5 | 1.006 | 0.00862 | -0.051 | 116.611
7 | 1.05 | 0.00977 | -0.051 | 107.467
7.5 | 1.097 | 0.0113 | -0.052 | 97.062
8 | 1.145 | 0.01183 | -0.052 | 96.793
8.5 | 1.192 | 0.01239 | -0.053 | 96.148
9 | 1.236 | 0.01318 | -0.054 | 93.769
9.5 | 1.278 | 0.01407 | -0.054 | 90.824
10 | 1.317 | 0.01484 | -0.055 | 88.768
10.5 | 1.353 | 0.01576 | -0.056 | 85.829
11 | 1.385 | 0.01649 | -0.056 | 84.002
11.5 | 1.414 | 0.01791 | -0.057 | 78.942
12 | 1.439 | 0.01908 | -0.057 | 75.46
12.5 | 1.462 | 0.02017 | -0.058 | 72.491
13 | 1.481 | 0.02131 | -0.058 | 69.468
13.5 | 1.495 | 0.02297 | -0.059 | 65.095
14 | 1.506 | 0.02437 | -0.059 | 61.807
14.5 | 1.513 | 0.02612 | -0.06 | 57.945
15 | 1.52 | 0.02734 | -0.06 | 55.588
15.5 | 1.516 | 0.03043 | -0.06 | 49.818
16 | 1.516 | 0.03142 | -0.061 | 48.241
16.5 | 1.509 | 0.03371 | -0.061 | 44.76
17 | 1.496 | 0.03707 | -0.062 | 40.358
17.5 | 1.485 | 0.03898 | -0.062 | 38.087
18 | 1.467 | 0.04245 | -0.062 | 34.565
18.5 | 1.449 | 0.04536 | -0.063 | 31.939
19 | 1.427 | 0.04879 | -0.063 | 29.253
19.5 | 1.403 | 0.05305 | -0.063 | 26.447
20 | 1.377 | 0.05737 | -0.063 | 24.008

## 100. Re 8M Mach 0.10 (2)
BIGFOIL.COM POLAR EXPORT
NACA63(3)-218
NACA63(3)-218 |  |  |  | Cl Max: | 1.6536 | at alpha= | 20 | deg
XFOIL ncrit=9 |  |  |  | L/D Max: | 112.634 | at alpha= | 5.5 | deg
Re: | 8000000 |  |  | Cd Min: | 0.06402 | at alpha= | 20 | deg
Mach: | 0.1 |  |  | Cl=0 at alpha= | -1.4372 | deg
|  |  |  | @ Cl=0.1, Cd= | 0.0055989
|  |  |  | @ Cl=0.4, Cd= | 0.006302
|  |  |  | @ Cl=0.6, Cd= | 0.006663
alpha (deg) | Cl | Cd | Cm | Cl/Cd
-19.5 | -1.4799 | 0.04446 | -0.0596 | -33.2861
-19 | -1.4691 | 0.04057 | -0.0599 | -36.2115
-18.5 | -1.4582 | 0.03687 | -0.0598 | -39.5498
-18 | -1.4448 | 0.03355 | -0.0594 | -43.0641
-17.5 | -1.4292 | 0.0306 | -0.0587 | -46.7059
-17 | -1.411 | 0.02804 | -0.0576 | -50.321
-16.5 | -1.3934 | 0.02557 | -0.0563 | -54.4935
-16 | -1.3771 | 0.02316 | -0.0545 | -59.4603
-15.5 | -1.3575 | 0.02107 | -0.0525 | -64.4281
-15 | -1.3346 | 0.01929 | -0.0504 | -69.1861
-14.5 | -1.3087 | 0.0178 | -0.0483 | -73.5225
-14 | -1.287 | 0.01622 | -0.0454 | -79.3465
-13.5 | -1.2612 | 0.01501 | -0.0425 | -84.024
-13 | -1.2389 | 0.01392 | -0.0385 | -89.0014
-12.5 | -1.2197 | 0.01319 | -0.0332 | -92.4716
-12 | -1.1774 | 0.01265 | -0.0314 | -93.0751
-11.5 | -1.1327 | 0.01208 | -0.03 | -93.7666
-11 | -1.0836 | 0.01165 | -0.0292 | -93.0129
-10.5 | -1.0331 | 0.01122 | -0.0286 | -92.0766
-10 | -0.9812 | 0.01082 | -0.0283 | -90.6839
-9.5 | -0.9273 | 0.0105 | -0.0282 | -88.3143
-9 | -0.8729 | 0.01016 | -0.0281 | -85.9154
-8.5 | -0.818 | 0.00983 | -0.0282 | -83.2146
-8 | -0.7619 | 0.00958 | -0.0284 | -79.5303
-7.5 | -0.7058 | 0.00928 | -0.0287 | -76.056
-7 | -0.6489 | 0.00901 | -0.029 | -72.02
-6.5 | -0.5922 | 0.0087 | -0.0294 | -68.069
-6 | -0.5352 | 0.00836 | -0.0298 | -64.0191
-5.5 | -0.478 | 0.00802 | -0.0302 | -59.601
-5 | -0.4205 | 0.00765 | -0.0308 | -54.9673
-4.5 | -0.3624 | 0.00734 | -0.0314 | -49.3733
-4 | -0.3042 | 0.00699 | -0.0321 | -43.5193
-3.5 | -0.2457 | 0.00665 | -0.0328 | -36.9474
-3 | -0.187 | 0.0063 | -0.0336 | -29.6825
-1.5 | -0.0076 | 0.00567 | -0.0362 | -1.3404
-1 | 0.0529 | 0.00563 | -0.0371 | 9.3961
-0.5 | 0.1134 | 0.00559 | -0.038 | 20.2862
0 | 0.1739 | 0.00558 | -0.0389 | 31.1649
0.5 | 0.2304 | 0.00607 | -0.0393 | 37.9572
1 | 0.2901 | 0.00615 | -0.04 | 47.1707
1.5 | 0.3497 | 0.00626 | -0.0408 | 55.8626
2 | 0.4096 | 0.00631 | -0.0415 | 64.9128
2.5 | 0.4693 | 0.00639 | -0.0423 | 73.4429
3 | 0.5288 | 0.00649 | -0.043 | 81.4792
3.5 | 0.5876 | 0.00664 | -0.0437 | 88.494
4 | 0.6468 | 0.00675 | -0.0443 | 95.8222
4.5 | 0.7059 | 0.00686 | -0.045 | 102.9009
5 | 0.7639 | 0.00705 | -0.0455 | 108.3546
5.5 | 0.8211 | 0.00729 | -0.0459 | 112.6337
6 | 0.8741 | 0.00786 | -0.0457 | 111.2087
6.5 | 0.9281 | 0.00831 | -0.0456 | 111.6847
7 | 0.9804 | 0.00886 | -0.0453 | 110.6546
7.5 | 1.0322 | 0.00938 | -0.0448 | 110.0426
8 | 1.0846 | 0.00981 | -0.0445 | 110.5607
8.5 | 1.1366 | 0.01021 | -0.0441 | 111.3222
9 | 1.1873 | 0.01065 | -0.0434 | 111.4836
9.5 | 1.2372 | 0.01106 | -0.0427 | 111.8626
10 | 1.2852 | 0.01151 | -0.0416 | 111.6594
10.5 | 1.3295 | 0.01205 | -0.04 | 110.332
11 | 1.3719 | 0.01253 | -0.0381 | 109.4892
11.5 | 1.3983 | 0.01311 | -0.0332 | 106.659
12 | 1.4224 | 0.01396 | -0.0287 | 101.8911
12.5 | 1.4499 | 0.01491 | -0.0252 | 97.2435
13 | 1.4743 | 0.01615 | -0.0217 | 91.2879
13.5 | 1.4978 | 0.01761 | -0.0186 | 85.0539
14 | 1.5171 | 0.01945 | -0.0155 | 78
14.5 | 1.5373 | 0.0214 | -0.0128 | 71.8364
15.5 | 1.5667 | 0.02621 | -0.0075 | 59.7749
17 | 1.6109 | 0.0355 | -0.0037 | 45.3775
17.5 | 1.6206 | 0.03949 | -0.0031 | 41.0382
18 | 1.6282 | 0.04387 | -0.0027 | 37.1142
18.5 | 1.636 | 0.04844 | -0.0028 | 33.7737
19 | 1.6426 | 0.05337 | -0.0033 | 30.7776
19.5 | 1.6489 | 0.05852 | -0.0041 | 28.1767
20 | 1.6536 | 0.06402 | -0.0053 | 25.8294

## 101. Re 8M Mach 0.25 (1)
BIGFOIL.COM POLAR EXPORT
NACA63(3)-218
NACA63(3)-218 |  |  |  | Cl Max: | 1.434 | at alpha= | 13 | deg
JavaFoil+Calcfoil stall+Eppler ext transition |  |  |  | L/D Max: | 111.692 | at alpha= | 5 | deg
Re: | 8000000 |  |  | Cd Min: | 0.00597 | at alpha= | -1.5 | deg
Mach: | 0.25 |  |  | Cl=0 at alpha= | -1.6641 | deg
|  |  |  | @ Cl=0.1, Cd= | 0.0063381
|  |  |  | @ Cl=0.4, Cd= | 0.0067425
|  |  |  | @ Cl=0.6, Cd= | 0.0070522
alpha (deg) | Cl | Cd | Cm | Cl/Cd
-20 | -0.806 | 0.10712 | -0.005 | -7.527
-19.5 | -0.879 | 0.08748 | -0.005 | -10.047
-19 | -0.943 | 0.07468 | -0.006 | -12.627
-18.5 | -1.004 | 0.06344 | -0.007 | -15.819
-18 | -1.056 | 0.05648 | -0.008 | -18.688
-17.5 | -1.102 | 0.04997 | -0.009 | -22.053
-17 | -1.133 | 0.04452 | -0.01 | -25.441
-16.5 | -1.154 | 0.03982 | -0.01 | -28.984
-16 | -1.17 | 0.0361 | -0.011 | -32.416
-15.5 | -1.181 | 0.0324 | -0.012 | -36.452
-15 | -1.186 | 0.02947 | -0.013 | -40.245
-14.5 | -1.185 | 0.02688 | -0.014 | -44.096
-14 | -1.179 | 0.02464 | -0.015 | -47.868
-13.5 | -1.168 | 0.0226 | -0.016 | -51.689
-13 | -1.152 | 0.02085 | -0.017 | -55.229
-12.5 | -1.131 | 0.01927 | -0.017 | -58.695
-12 | -1.105 | 0.01785 | -0.018 | -61.897
-11.5 | -1.075 | 0.01656 | -0.019 | -64.905
-11 | -1.041 | 0.01536 | -0.02 | -67.819
-10.5 | -1.004 | 0.01431 | -0.021 | -70.141
-10 | -0.962 | 0.0134 | -0.022 | -71.811
-9.5 | -0.918 | 0.0126 | -0.023 | -72.882
-9 | -0.871 | 0.01184 | -0.024 | -73.577
-8.5 | -0.822 | 0.0107 | -0.025 | -76.889
-8 | -0.77 | 0.01013 | -0.026 | -76.026
-7.5 | -0.716 | 0.00999 | -0.027 | -71.695
-7 | -0.66 | 0.00946 | -0.028 | -69.755
-6.5 | -0.602 | 0.00959 | -0.029 | -62.828
-6 | -0.544 | 0.00891 | -0.03 | -61.028
-5.5 | -0.484 | 0.00827 | -0.031 | -58.576
-5 | -0.423 | 0.0078 | -0.032 | -54.268
-4.5 | -0.361 | 0.00742 | -0.033 | -48.592
-4 | -0.298 | 0.00687 | -0.034 | -43.287
-3.5 | -0.234 | 0.0066 | -0.035 | -35.472
-3 | -0.17 | 0.00641 | -0.036 | -26.567
-2.5 | -0.107 | 0.00626 | -0.036 | -17.022
-2 | -0.043 | 0.00611 | -0.037 | -6.982
-1.5 | 0.021 | 0.00597 | -0.038 | 3.545
-1 | 0.085 | 0.00631 | -0.039 | 13.476
-0.5 | 0.149 | 0.00643 | -0.04 | 23.119
0 | 0.214 | 0.00646 | -0.041 | 33.188
0.5 | 0.278 | 0.00659 | -0.042 | 42.267
1 | 0.342 | 0.00667 | -0.043 | 51.328
1.5 | 0.406 | 0.00675 | -0.044 | 60.197
2 | 0.47 | 0.00681 | -0.045 | 69.035
2.5 | 0.534 | 0.00688 | -0.046 | 77.533
3 | 0.597 | 0.00704 | -0.046 | 84.813
3.5 | 0.661 | 0.0073 | -0.047 | 90.487
4 | 0.724 | 0.00746 | -0.048 | 97.009
4.5 | 0.787 | 0.00763 | -0.049 | 103.148
5 | 0.85 | 0.00761 | -0.05 | 111.692
5.5 | 0.912 | 0.00846 | -0.051 | 107.81
6 | 0.973 | 0.00876 | -0.052 | 111.047
6.5 | 1.019 | 0.00959 | -0.052 | 106.281
7 | 1.07 | 0.01047 | -0.052 | 102.161
7.5 | 1.118 | 0.01187 | -0.053 | 94.153
8 | 1.165 | 0.01261 | -0.054 | 92.439
8.5 | 1.21 | 0.01335 | -0.054 | 90.667
9 | 1.253 | 0.0142 | -0.055 | 88.235
9.5 | 1.291 | 0.01539 | -0.056 | 83.889
10 | 1.326 | 0.01589 | -0.056 | 83.464
10.5 | 1.357 | 0.01721 | -0.057 | 78.812
11 | 1.382 | 0.0182 | -0.057 | 75.952
11.5 | 1.405 | 0.01904 | -0.058 | 73.8
12 | 1.419 | 0.02113 | -0.058 | 67.183
12.5 | 1.429 | 0.02267 | -0.059 | 63.05
13 | 1.434 | 0.02416 | -0.059 | 59.351
13.5 | 1.433 | 0.02624 | -0.06 | 54.606
14 | 1.426 | 0.02806 | -0.06 | 50.797
14.5 | 1.412 | 0.03054 | -0.061 | 46.233
15 | 1.395 | 0.03203 | -0.061 | 43.562
15.5 | 1.37 | 0.03469 | -0.062 | 39.486
16 | 1.338 | 0.03783 | -0.062 | 35.369
16.5 | 1.301 | 0.04112 | -0.062 | 31.638
17 | 1.258 | 0.04474 | -0.062 | 28.128
17.5 | 1.209 | 0.04982 | -0.063 | 24.275
18 | 1.158 | 0.05411 | -0.063 | 21.4

## 102. Re 8M Mach 0.25 (2)
BIGFOIL.COM POLAR EXPORT
NACA63(3)-218
NACA63(3)-218 |  |  |  | Cl Max: | 1.5957 | at alpha= | 19.5 | deg
XFOIL ncrit=9 |  |  |  | L/D Max: | 112.358 | at alpha= | 5.5 | deg
Re: | 8000000 |  |  | Cd Min: | 0.0854 | at alpha= | 20 | deg
Mach: | 0.25 |  |  | Cl=0 at alpha= | -1.429 | deg
|  |  |  | @ Cl=0.1, Cd= | 0.0056405
|  |  |  | @ Cl=0.4, Cd= | 0.0063716
|  |  |  | @ Cl=0.6, Cd= | 0.0067502
alpha (deg) | Cl | Cd | Cm | Cl/Cd
-20 | -1.4099 | 0.06871 | -0.0621 | -20.5196
-19.5 | -1.4111 | 0.06217 | -0.0645 | -22.6974
-19 | -1.4094 | 0.05625 | -0.0663 | -25.056
-18.5 | -1.4132 | 0.05008 | -0.0677 | -28.2188
-18 | -1.4086 | 0.04503 | -0.0683 | -31.2814
-17.5 | -1.3987 | 0.0407 | -0.0684 | -34.3661
-17 | -1.3884 | 0.03662 | -0.068 | -37.9137
-16.5 | -1.3728 | 0.03318 | -0.0672 | -41.3743
-16 | -1.356 | 0.03005 | -0.066 | -45.1248
-15.5 | -1.338 | 0.02723 | -0.0644 | -49.137
-15 | -1.3216 | 0.02447 | -0.0624 | -54.009
-14.5 | -1.3021 | 0.02206 | -0.0601 | -59.0254
-14 | -1.2794 | 0.01997 | -0.0576 | -64.0661
-13.5 | -1.2523 | 0.01825 | -0.055 | -68.6192
-13 | -1.2298 | 0.01645 | -0.0518 | -74.7599
-12.5 | -1.2014 | 0.0151 | -0.0486 | -79.5629
-12 | -1.1776 | 0.01382 | -0.0444 | -85.2098
-11.5 | -1.1591 | 0.01301 | -0.0383 | -89.093
-11 | -1.1161 | 0.01236 | -0.0358 | -90.2994
-10.5 | -1.067 | 0.01184 | -0.0341 | -90.1182
-10 | -1.015 | 0.01136 | -0.0329 | -89.3486
-9.5 | -0.9612 | 0.01092 | -0.032 | -88.022
-9 | -0.9049 | 0.01056 | -0.0315 | -85.6913
-8.5 | -0.8484 | 0.01018 | -0.0311 | -83.3399
-8 | -0.7907 | 0.00985 | -0.0309 | -80.2741
-7.5 | -0.732 | 0.00956 | -0.0308 | -76.569
-7 | -0.6733 | 0.00925 | -0.0309 | -72.7892
-6.5 | -0.6141 | 0.00895 | -0.031 | -68.6145
-6 | -0.555 | 0.0086 | -0.0312 | -64.5349
-5.5 | -0.4959 | 0.00821 | -0.0315 | -60.4019
-4.5 | -0.3765 | 0.00745 | -0.0324 | -50.5369
-4 | -0.3159 | 0.00713 | -0.033 | -44.3058
-3.5 | -0.2556 | 0.00673 | -0.0337 | -37.9792
-3 | -0.1949 | 0.00638 | -0.0345 | -30.5486
-2.5 | -0.1339 | 0.00593 | -0.0353 | -22.5801
-2 | -0.0716 | 0.00576 | -0.0362 | -12.4306
-1.5 | -0.0089 | 0.0057 | -0.0371 | -1.5614
-1 | 0.0538 | 0.00567 | -0.038 | 9.4885
-0.5 | 0.1164 | 0.00563 | -0.0389 | 20.675
0 | 0.1752 | 0.00605 | -0.0393 | 28.9587
0.5 | 0.2371 | 0.00615 | -0.0401 | 38.5528
1 | 0.2988 | 0.00625 | -0.0409 | 47.808
1.5 | 0.3608 | 0.00634 | -0.0416 | 56.9085
2 | 0.4228 | 0.00639 | -0.0424 | 66.1659
2.5 | 0.4846 | 0.00649 | -0.0431 | 74.6687
3 | 0.5461 | 0.0066 | -0.0438 | 82.7424
3.5 | 0.6071 | 0.00677 | -0.0444 | 89.675
4 | 0.6686 | 0.00687 | -0.045 | 97.3217
4.5 | 0.7299 | 0.00701 | -0.0455 | 104.1227
5 | 0.79 | 0.00721 | -0.0459 | 109.57
5.5 | 0.8483 | 0.00755 | -0.046 | 112.3576
6 | 0.9029 | 0.00813 | -0.0455 | 111.0578
6.5 | 0.9579 | 0.00866 | -0.045 | 110.612
7 | 1.011 | 0.00926 | -0.0442 | 109.1793
7.5 | 1.0638 | 0.00981 | -0.0433 | 108.4404
8 | 1.1172 | 0.01027 | -0.0424 | 108.7829
8.5 | 1.1698 | 0.01071 | -0.0414 | 109.225
9 | 1.2204 | 0.0112 | -0.0399 | 108.9643
9.5 | 1.2688 | 0.01169 | -0.0382 | 108.5372
10 | 1.3083 | 0.01227 | -0.0348 | 106.6259
10.5 | 1.3371 | 0.01292 | -0.0297 | 103.4907
11 | 1.3662 | 0.01377 | -0.0253 | 99.2157
11.5 | 1.3924 | 0.01495 | -0.0211 | 93.1371
12 | 1.4213 | 0.01623 | -0.0177 | 87.5724
12.5 | 1.4446 | 0.01796 | -0.0141 | 80.4343
13 | 1.467 | 0.01993 | -0.0109 | 73.6076
13.5 | 1.4871 | 0.02221 | -0.0079 | 66.9563
14 | 1.5027 | 0.02496 | -0.0051 | 60.2043
14.5 | 1.5178 | 0.02794 | -0.0026 | 54.3236
15.5 | 1.545 | 0.03426 | 0.0017 | 45.0963
17.5 | 1.5808 | 0.0532 | 0.0027 | 29.7143
18 | 1.5865 | 0.05882 | 0.002 | 26.9721
18.5 | 1.5901 | 0.06488 | 0.0009 | 24.5083
19 | 1.595 | 0.07102 | -0.0006 | 22.4585
19.5 | 1.5957 | 0.07787 | -0.0027 | 20.4918
20 | 1.5932 | 0.0854 | -0.0054 | 18.6557

## 103. Re 8M Mach 0.50 (1)
BIGFOIL.COM POLAR EXPORT
NACA63(3)-218
NACA63(3)-218 |  |  |  | Cl Max: | 1.252 | at alpha= | 20 | deg
JavaFoil+Calcfoil stall+Eppler ext transition |  |  |  | L/D Max: | 99.507 | at alpha= | 4.5 | deg
Re: | 8000000 |  |  | Cd Min: | 0.00639 | at alpha= | -1.5 | deg
Mach: | 0.5 |  |  | Cl=0 at alpha= | -1.6667 | deg
|  |  |  | @ Cl=0.1, Cd= | 0.0067699
|  |  |  | @ Cl=0.4, Cd= | 0.0072606
|  |  |  | @ Cl=0.6, Cd= | 0.0077486
alpha (deg) | Cl | Cd | Cm | Cl/Cd
-20 | -1.082 | 0.13074 | -0.005 | -8.276
-19.5 | -1.05 | 0.12825 | -0.005 | -8.185
-19 | -1.012 | 0.13102 | -0.006 | -7.721
-18.5 | -0.973 | 0.13446 | -0.006 | -7.238
-18 | -0.939 | 0.13447 | -0.006 | -6.98
-17.5 | -0.913 | 0.14115 | -0.007 | -6.471
-17 | -0.895 | 0.12096 | -0.008 | -7.401
-16.5 | -0.872 | 0.10961 | -0.009 | -7.953
-16 | -0.838 | 0.1085 | -0.009 | -7.724
-15.5 | -0.804 | 0.10824 | -0.01 | -7.427
-15 | -0.768 | 0.10932 | -0.009 | -7.022
-14.5 | -0.737 | 0.1068 | -0.01 | -6.898
-14 | -0.707 | 0.11009 | -0.01 | -6.421
-13.5 | -0.686 | 0.09437 | -0.012 | -7.268
-13 | -0.655 | 0.08944 | -0.012 | -7.328
-12.5 | -0.622 | 0.08778 | -0.011 | -7.081
-12 | -0.593 | 0.08114 | -0.012 | -7.31
-11.5 | -0.565 | 0.07957 | -0.012 | -7.098
-11 | -0.612 | 0.02903 | -0.021 | -21.069
-10.5 | -0.589 | 0.0228 | -0.023 | -25.83
-10 | -0.843 | 0.02003 | -0.024 | -42.1
-9.5 | -0.887 | 0.01807 | -0.025 | -49.07
-9 | -0.882 | 0.01639 | -0.026 | -53.791
-8.5 | -0.855 | 0.015 | -0.027 | -57.019
-8 | -0.816 | 0.01383 | -0.028 | -59
-7.5 | -0.768 | 0.0128 | -0.03 | -59.998
-7 | -0.714 | 0.01195 | -0.031 | -59.749
-6.5 | -0.657 | 0.011 | -0.032 | -59.731
-6 | -0.595 | 0.01036 | -0.033 | -57.48
-5.5 | -0.532 | 0.00938 | -0.034 | -56.706
-5 | -0.467 | 0.00844 | -0.035 | -55.296
-4.5 | -0.399 | 0.0081 | -0.036 | -49.283
-4 | -0.331 | 0.00763 | -0.038 | -43.325
-3.5 | -0.261 | 0.00717 | -0.039 | -36.411
-3 | -0.19 | 0.00686 | -0.04 | -27.739
-2.5 | -0.119 | 0.00671 | -0.041 | -17.709
-2 | -0.048 | 0.00651 | -0.042 | -7.314
-1.5 | 0.024 | 0.00639 | -0.043 | 3.699
-1 | 0.095 | 0.00676 | -0.044 | 14.026
-0.5 | 0.166 | 0.0069 | -0.045 | 24.024
0 | 0.239 | 0.00695 | -0.046 | 34.361
0.5 | 0.31 | 0.00711 | -0.047 | 43.686
1 | 0.382 | 0.00722 | -0.048 | 52.863
1.5 | 0.453 | 0.00738 | -0.049 | 61.352
2 | 0.524 | 0.00749 | -0.05 | 69.906
2.5 | 0.594 | 0.00773 | -0.051 | 76.909
3 | 0.665 | 0.00795 | -0.052 | 83.587
3.5 | 0.735 | 0.00817 | -0.053 | 90.002
4 | 0.805 | 0.00842 | -0.054 | 95.554
4.5 | 0.864 | 0.00869 | -0.054 | 99.507
5 | 0.929 | 0.00963 | -0.055 | 96.455
5.5 | 0.992 | 0.0106 | -0.056 | 93.604
6 | 1.051 | 0.01164 | -0.056 | 90.286
6.5 | 1.103 | 0.01301 | -0.057 | 84.732
7 | 1.148 | 0.01494 | -0.057 | 76.83
7.5 | 1.187 | 0.01641 | -0.058 | 72.318
8 | 1.216 | 0.01781 | -0.059 | 68.268
8.5 | 1.23 | 0.01908 | -0.059 | 64.502
9 | 1.215 | 0.02107 | -0.06 | 57.669
9.5 | 1.139 | 0.02345 | -0.06 | 48.567
10 | 0.778 | 0.02565 | -0.061 | 30.313
10.5 | 0.805 | 0.02986 | -0.061 | 26.944
11 | 0.818 | 0.0386 | -0.06 | 21.181
11.5 | 0.855 | 0.03741 | -0.061 | 22.86
12 | 0.879 | 0.0432 | -0.061 | 20.341
12.5 | 0.837 | 0.07782 | -0.05 | 10.754
13 | 0.853 | 0.09273 | -0.047 | 9.203
13.5 | 0.874 | 0.09579 | -0.045 | 9.121
14 | 0.916 | 0.09366 | -0.05 | 9.782
14.5 | 0.949 | 0.09554 | -0.052 | 9.935
15 | 0.98 | 0.09874 | -0.053 | 9.921
15.5 | 1.006 | 0.10667 | -0.053 | 9.429
16 | 1.025 | 0.12297 | -0.051 | 8.337
16.5 | 1.059 | 0.10935 | -0.054 | 9.687
17 | 1.092 | 0.1125 | -0.055 | 9.702
17.5 | 1.148 | 0.10336 | -0.061 | 11.104
18 | 1.149 | 0.1225 | -0.057 | 9.38
18.5 | 1.174 | 0.13342 | -0.057 | 8.797
19 | 1.187 | 0.15129 | -0.054 | 7.843
19.5 | 1.221 | 0.1503 | -0.056 | 8.121
20 | 1.252 | 0.15253 | -0.057 | 8.207

## 104. Re 8M Mach 0.50 (2)
BIGFOIL.COM POLAR EXPORT
NACA63(3)-218
NACA63(3)-218 |  |  |  | Cl Max: | 1.3924 | at alpha= | 12.5 | deg
XFOIL ncrit=9 |  |  |  | L/D Max: | 111.849 | at alpha= | 5 | deg
Re: | 8000000 |  |  | Cd Min: | 0.14493 | at alpha= | 17.5 | deg
Mach: | 0.5 |  |  | Cl=0 at alpha= | -1.3829 | deg
|  |  |  | @ Cl=0.1, Cd= | 0.0062776
|  |  |  | @ Cl=0.4, Cd= | 0.0067082
|  |  |  | @ Cl=0.6, Cd= | 0.0071336
alpha (deg) | Cl | Cd | Cm | Cl/Cd
-17 | -0.8954 | 0.12411 | -0.0437 | -7.2146
-16.5 | -0.917 | 0.11191 | -0.0523 | -8.1941
-16 | -0.9392 | 0.10011 | -0.0603 | -9.3817
-15.5 | -0.9655 | 0.08838 | -0.0681 | -10.9244
-15 | -0.9925 | 0.07724 | -0.0749 | -12.8496
-14.5 | -1.0184 | 0.06698 | -0.0804 | -15.2045
-14 | -1.0457 | 0.05747 | -0.0845 | -18.1956
-13.5 | -1.0703 | 0.04899 | -0.087 | -21.8473
-13 | -1.0952 | 0.04126 | -0.0878 | -26.5439
-12.5 | -1.1152 | 0.03454 | -0.0869 | -32.2872
-12 | -1.1243 | 0.02909 | -0.0843 | -38.649
-11.5 | -1.1196 | 0.0249 | -0.0806 | -44.9639
-11 | -1.1004 | 0.02172 | -0.0765 | -50.663
-10.5 | -1.0731 | 0.01915 | -0.0722 | -56.0366
-10 | -1.0402 | 0.01702 | -0.0679 | -61.1163
-9.5 | -1.0033 | 0.01524 | -0.0636 | -65.8333
-9 | -0.967 | 0.01365 | -0.0589 | -70.8425
-8.5 | -0.9366 | 0.01235 | -0.053 | -75.8381
-8 | -0.8961 | 0.01166 | -0.0474 | -76.8525
-7.5 | -0.8391 | 0.011 | -0.0442 | -76.2818
-7 | -0.7751 | 0.01052 | -0.0421 | -73.6787
-6.5 | -0.7092 | 0.01006 | -0.0404 | -70.497
-6 | -0.6413 | 0.00968 | -0.0393 | -66.25
-5.5 | -0.5737 | 0.00926 | -0.0384 | -61.9546
-5 | -0.5069 | 0.00873 | -0.0378 | -58.0641
-4.5 | -0.4394 | 0.00821 | -0.0374 | -53.5201
-4 | -0.3706 | 0.00774 | -0.0374 | -47.8811
-3.5 | -0.3012 | 0.00722 | -0.0377 | -41.7175
-3 | -0.2319 | 0.00664 | -0.0383 | -34.9247
-2.5 | -0.1614 | 0.00615 | -0.039 | -26.2439
-2 | -0.0891 | 0.00596 | -0.0399 | -14.9497
-1.5 | -0.0163 | 0.00591 | -0.0408 | -2.758
-0.5 | 0.1229 | 0.00635 | -0.0419 | 19.3543
0 | 0.1941 | 0.00644 | -0.0427 | 30.1398
0.5 | 0.2656 | 0.00654 | -0.0434 | 40.6116
1 | 0.3371 | 0.00662 | -0.0442 | 50.9215
1.5 | 0.4084 | 0.00672 | -0.0449 | 60.7738
2 | 0.4796 | 0.00685 | -0.0455 | 70.0146
2.5 | 0.5505 | 0.007 | -0.0459 | 78.6429
3 | 0.6209 | 0.00719 | -0.0462 | 86.3561
3.5 | 0.6912 | 0.00739 | -0.0463 | 93.5318
4 | 0.7625 | 0.00755 | -0.0464 | 100.9934
4.5 | 0.8326 | 0.00777 | -0.0461 | 107.1557
5 | 0.9015 | 0.00806 | -0.0455 | 111.8486
5.5 | 0.9575 | 0.00889 | -0.043 | 107.7053
6 | 1.0132 | 0.00964 | -0.0401 | 105.1037
6.5 | 1.061 | 0.01051 | -0.036 | 100.9515
7 | 1.0932 | 0.01131 | -0.0292 | 96.6578
7.5 | 1.1282 | 0.01232 | -0.0234 | 91.5747
8 | 1.1663 | 0.01355 | -0.0186 | 86.0738
8.5 | 1.2028 | 0.01508 | -0.0141 | 79.7613
9 | 1.2409 | 0.01678 | -0.01 | 73.9511
9.5 | 1.274 | 0.01891 | -0.0059 | 67.3718
10 | 1.304 | 0.0214 | -0.0019 | 60.9346
10.5 | 1.3306 | 0.02431 | 0.0018 | 54.7347
11 | 1.3535 | 0.02764 | 0.0053 | 48.9689
11.5 | 1.3708 | 0.03159 | 0.0084 | 43.3935
12 | 1.3848 | 0.03613 | 0.0109 | 38.3283
12.5 | 1.3924 | 0.04147 | 0.0128 | 33.5761
13 | 1.3923 | 0.04777 | 0.014 | 29.1459
14.5 | 1.3493 | 0.07309 | 0.0103 | 18.4608
15 | 1.3265 | 0.08349 | 0.0064 | 15.8881
15.5 | 1.3032 | 0.09464 | 0.0012 | 13.7701
16 | 1.2767 | 0.10667 | -0.0053 | 11.9687
16.5 | 1.2527 | 0.11893 | -0.0123 | 10.5331
17 | 1.2289 | 0.13169 | -0.0203 | 9.3318
17.5 | 1.2078 | 0.14493 | -0.0292 | 8.3337

## 105. Re 10M Mach 0.00 (1)
BIGFOIL.COM POLAR EXPORT
NACA63(3)-218
NACA63(3)-218 |  |  |  | Cl Max: | 1.541 | at alpha= | 15.5 | deg
JavaFoil+Calcfoil stall+Eppler ext transition |  |  |  | L/D Max: | 114.177 | at alpha= | 5.5 | deg
Re: | 10000000 |  |  | Cd Min: | 0.00593 | at alpha= | -2 | deg
Mach: | 0 |  |  | Cl=0 at alpha= | -1.6693 | deg
|  |  |  | @ Cl=0.1, Cd= | 0.0061542
|  |  |  | @ Cl=0.4, Cd= | 0.0064561
|  |  |  | @ Cl=0.6, Cd= | 0.0067148
alpha (deg) | Cl | Cd | Cm | Cl/Cd
-20 | -1.25 | 0.05294 | -0.005 | -23.605
-19.5 | -1.27 | 0.048 | -0.006 | -26.458
-19 | -1.287 | 0.04429 | -0.006 | -29.063
-18.5 | -1.301 | 0.04111 | -0.007 | -31.64
-18 | -1.313 | 0.0372 | -0.008 | -35.303
-17.5 | -1.32 | 0.03475 | -0.009 | -37.981
-17 | -1.319 | 0.03194 | -0.01 | -41.297
-16.5 | -1.313 | 0.02956 | -0.01 | -44.408
-16 | -1.304 | 0.02698 | -0.011 | -48.32
-15.5 | -1.29 | 0.02525 | -0.012 | -51.103
-15 | -1.275 | 0.02323 | -0.013 | -54.867
-14.5 | -1.256 | 0.02158 | -0.014 | -58.193
-14 | -1.233 | 0.02003 | -0.015 | -61.592
-13.5 | -1.208 | 0.01862 | -0.015 | -64.873
-13 | -1.18 | 0.01731 | -0.016 | -68.188
-12.5 | -1.149 | 0.01619 | -0.017 | -70.946
-12 | -1.115 | 0.01509 | -0.018 | -73.891
-11.5 | -1.078 | 0.01416 | -0.019 | -76.095
-11 | -1.038 | 0.01324 | -0.02 | -78.419
-10.5 | -0.996 | 0.01243 | -0.021 | -80.14
-10 | -0.952 | 0.01175 | -0.022 | -81.018
-9.5 | -0.905 | 0.01113 | -0.022 | -81.325
-9 | -0.858 | 0.01014 | -0.023 | -84.567
-8.5 | -0.807 | 0.00961 | -0.024 | -83.977
-8 | -0.754 | 0.00916 | -0.025 | -82.341
-7.5 | -0.7 | 0.00911 | -0.026 | -76.782
-7 | -0.644 | 0.00869 | -0.027 | -74.096
-6.5 | -0.587 | 0.00885 | -0.028 | -66.366
-6 | -0.53 | 0.0078 | -0.029 | -67.94
-5.5 | -0.471 | 0.00755 | -0.03 | -62.339
-5 | -0.41 | 0.00722 | -0.031 | -56.831
-4.5 | -0.349 | 0.00687 | -0.032 | -50.896
-4 | -0.288 | 0.00677 | -0.033 | -42.603
-3.5 | -0.227 | 0.00639 | -0.034 | -35.477
-3 | -0.165 | 0.00625 | -0.034 | -26.424
-2.5 | -0.103 | 0.00606 | -0.035 | -17.021
-2 | -0.041 | 0.00593 | -0.036 | -6.97
-1.5 | 0.021 | 0.00619 | -0.037 | 3.315
-1 | 0.082 | 0.00616 | -0.038 | 13.363
-0.5 | 0.144 | 0.00614 | -0.039 | 23.452
0 | 0.208 | 0.00616 | -0.04 | 33.672
0.5 | 0.27 | 0.00628 | -0.041 | 42.943
1 | 0.332 | 0.00634 | -0.041 | 52.288
1.5 | 0.394 | 0.00646 | -0.042 | 60.905
2 | 0.456 | 0.00642 | -0.043 | 70.925
2.5 | 0.517 | 0.00654 | -0.044 | 79.052
3 | 0.579 | 0.00667 | -0.045 | 86.782
3.5 | 0.64 | 0.0068 | -0.046 | 94.105
4 | 0.702 | 0.0069 | -0.047 | 101.731
4.5 | 0.763 | 0.00688 | -0.048 | 110.885
5 | 0.824 | 0.0073 | -0.048 | 112.879
5.5 | 0.885 | 0.00775 | -0.049 | 114.177
6 | 0.944 | 0.00834 | -0.05 | 113.142
6.5 | 1.001 | 0.00889 | -0.051 | 112.614
7 | 1.057 | 0.00958 | -0.052 | 110.318
7.5 | 1.095 | 0.01074 | -0.052 | 101.996
8 | 1.146 | 0.01094 | -0.052 | 104.712
8.5 | 1.19 | 0.01173 | -0.053 | 101.467
9 | 1.235 | 0.01246 | -0.054 | 99.138
9.5 | 1.277 | 0.01308 | -0.054 | 97.67
10 | 1.317 | 0.01374 | -0.055 | 95.864
10.5 | 1.354 | 0.01459 | -0.056 | 92.783
11 | 1.387 | 0.01569 | -0.056 | 88.448
11.5 | 1.417 | 0.01658 | -0.057 | 85.489
12 | 1.444 | 0.01763 | -0.057 | 81.941
12.5 | 1.468 | 0.01866 | -0.058 | 78.674
13 | 1.489 | 0.01989 | -0.058 | 74.833
13.5 | 1.506 | 0.02122 | -0.059 | 70.968
14 | 1.519 | 0.02267 | -0.059 | 66.996
14.5 | 1.529 | 0.02423 | -0.06 | 63.079
15 | 1.538 | 0.02521 | -0.06 | 60.997
15.5 | 1.541 | 0.02669 | -0.061 | 57.746
16 | 1.54 | 0.02889 | -0.061 | 53.316
16.5 | 1.537 | 0.03107 | -0.061 | 49.472
17 | 1.531 | 0.03298 | -0.062 | 46.424
17.5 | 1.521 | 0.03569 | -0.062 | 42.607
18 | 1.508 | 0.03859 | -0.063 | 39.061
18.5 | 1.493 | 0.04137 | -0.063 | 36.094
19 | 1.476 | 0.04463 | -0.063 | 33.064
19.5 | 1.456 | 0.0479 | -0.063 | 30.404
20 | 1.435 | 0.05163 | -0.064 | 27.799

## 106. Re 10M Mach 0.00 (2)
BIGFOIL.COM POLAR EXPORT
NACA63(3)-218
NACA63(3)-218 |  |  |  | Cl Max: | 1.6967 | at alpha= | 20 | deg
XFOIL ncrit=9 |  |  |  | L/D Max: | 117.346 | at alpha= | 9.5 | deg
Re: | 10000000 |  |  | Cd Min: | 0.05642 | at alpha= | 20 | deg
Mach: | 0 |  |  | Cl=0 at alpha= | -1.4501 | deg
|  |  |  | @ Cl=0.1, Cd= | 0.0054071
|  |  |  | @ Cl=0.4, Cd= | 0.0060693
|  |  |  | @ Cl=0.6, Cd= | 0.0064009
alpha (deg) | Cl | Cd | Cm | Cl/Cd
-19.5 | -1.5104 | 0.0396 | -0.0583 | -38.1414
-19 | -1.5 | 0.03596 | -0.0583 | -41.713
-18.5 | -1.4883 | 0.03264 | -0.0578 | -45.5974
-18 | -1.4743 | 0.0297 | -0.057 | -49.6397
-17.5 | -1.4581 | 0.0271 | -0.0559 | -53.8044
-17 | -1.4396 | 0.0248 | -0.0546 | -58.0484
-16.5 | -1.4175 | 0.02283 | -0.0531 | -62.0894
-16 | -1.3977 | 0.02083 | -0.0513 | -67.1003
-15.5 | -1.3768 | 0.01901 | -0.0491 | -72.425
-15 | -1.3549 | 0.01737 | -0.0467 | -78.0023
-14.5 | -1.329 | 0.01606 | -0.0443 | -82.7522
-14 | -1.3036 | 0.01488 | -0.0414 | -87.6075
-13.5 | -1.2828 | 0.01377 | -0.0374 | -93.159
-13 | -1.2646 | 0.01307 | -0.032 | -96.7559
-12.5 | -1.2248 | 0.01247 | -0.0301 | -98.2197
-12 | -1.1799 | 0.01195 | -0.0289 | -98.7364
-11.5 | -1.1323 | 0.01148 | -0.0281 | -98.6324
-11 | -1.0827 | 0.01105 | -0.0275 | -97.9819
-10.5 | -1.0308 | 0.01069 | -0.0273 | -96.4266
-10 | -0.9785 | 0.01031 | -0.0271 | -94.9079
-9.5 | -0.9246 | 0.00999 | -0.0271 | -92.5526
-9 | -0.8697 | 0.00973 | -0.0273 | -89.3834
-8.5 | -0.8147 | 0.00942 | -0.0275 | -86.4862
-8 | -0.7588 | 0.00916 | -0.0278 | -82.8384
-7.5 | -0.7023 | 0.00892 | -0.0282 | -78.7332
-7 | -0.6456 | 0.00867 | -0.0286 | -74.4637
-6.5 | -0.5888 | 0.0084 | -0.029 | -70.0952
-6 | -0.5318 | 0.0081 | -0.0295 | -65.6543
-5.5 | -0.4747 | 0.00778 | -0.0301 | -61.0154
-5 | -0.4172 | 0.00747 | -0.0306 | -55.8501
-4.5 | -0.3593 | 0.00717 | -0.0313 | -50.1116
-4 | -0.301 | 0.00689 | -0.032 | -43.6865
-3.5 | -0.2426 | 0.00657 | -0.0328 | -36.9254
-3 | -0.1839 | 0.00624 | -0.0336 | -29.4712
-2 | -0.0661 | 0.00554 | -0.0354 | -11.9314
-1.5 | -0.006 | 0.00547 | -0.0363 | -1.0969
-1 | 0.0541 | 0.00543 | -0.0372 | 9.9632
-0.5 | 0.1143 | 0.0054 | -0.0381 | 21.1667
0 | 0.1708 | 0.00581 | -0.0385 | 29.3976
0.5 | 0.2303 | 0.00587 | -0.0393 | 39.2334
1 | 0.2898 | 0.00597 | -0.0401 | 48.5427
1.5 | 0.3495 | 0.00601 | -0.0409 | 58.1531
2 | 0.4091 | 0.00608 | -0.0417 | 67.2862
2.5 | 0.4684 | 0.00616 | -0.0425 | 76.039
3 | 0.5273 | 0.00628 | -0.0432 | 83.965
3.5 | 0.5863 | 0.00638 | -0.0439 | 91.8966
4 | 0.6454 | 0.00647 | -0.0446 | 99.7527
4.5 | 0.7037 | 0.00662 | -0.0453 | 106.2991
5.5 | 0.8161 | 0.00724 | -0.0459 | 112.721
6 | 0.8706 | 0.00766 | -0.046 | 113.6554
6.5 | 0.9247 | 0.00809 | -0.046 | 114.3016
7 | 0.9771 | 0.00861 | -0.0458 | 113.4843
7.5 | 1.0298 | 0.00906 | -0.0456 | 113.6645
8 | 1.0828 | 0.00943 | -0.0455 | 114.825
8.5 | 1.1354 | 0.0098 | -0.0452 | 115.8571
9 | 1.187 | 0.01017 | -0.0449 | 116.7158
9.5 | 1.238 | 0.01055 | -0.0445 | 117.346
10 | 1.2866 | 0.011 | -0.0437 | 116.9636
10.5 | 1.3342 | 0.01142 | -0.0427 | 116.8301
11 | 1.3795 | 0.01189 | -0.0414 | 116.0219
11.5 | 1.4192 | 0.01245 | -0.0392 | 113.992
12 | 1.445 | 0.013 | -0.0344 | 111.1538
12.5 | 1.47 | 0.01378 | -0.0301 | 106.6763
13 | 1.4926 | 0.01485 | -0.026 | 100.5118
13.5 | 1.5177 | 0.01602 | -0.0228 | 94.7378
14 | 1.5375 | 0.0176 | -0.0194 | 87.358
14.5 | 1.559 | 0.01928 | -0.0166 | 80.861
15 | 1.5767 | 0.02131 | -0.0138 | 73.9887
15.5 | 1.5966 | 0.02335 | -0.0116 | 68.3769
16 | 1.6111 | 0.02569 | -0.009 | 62.7131
18 | 1.6631 | 0.03857 | -0.0043 | 43.119
18.5 | 1.674 | 0.04251 | -0.004 | 39.379
19 | 1.683 | 0.04683 | -0.0041 | 35.9385
19.5 | 1.6909 | 0.05142 | -0.0044 | 32.8841
20 | 1.6967 | 0.05642 | -0.0052 | 30.0727

## 107. Re 10M Mach 0.10 (1)
BIGFOIL.COM POLAR EXPORT
NACA63(3)-218
NACA63(3)-218 |  |  |  | Cl Max: | 1.524 | at alpha= | 15.5 | deg
JavaFoil+Calcfoil stall+Eppler ext transition |  |  |  | L/D Max: | 116.785 | at alpha= | 6.5 | deg
Re: | 10000000 |  |  | Cd Min: | 0.00592 | at alpha= | -2 | deg
Mach: | 0.1 |  |  | Cl=0 at alpha= | -1.6667 | deg
|  |  |  | @ Cl=0.1, Cd= | 0.0061655
|  |  |  | @ Cl=0.4, Cd= | 0.0064632
|  |  |  | @ Cl=0.6, Cd= | 0.0067113
alpha (deg) | Cl | Cd | Cm | Cl/Cd
-20 | -1.206 | 0.05576 | -0.005 | -21.628
-19.5 | -1.231 | 0.05055 | -0.006 | -24.353
-19 | -1.253 | 0.04643 | -0.007 | -26.981
-18.5 | -1.271 | 0.04262 | -0.007 | -29.825
-18 | -1.287 | 0.03873 | -0.008 | -33.233
-17.5 | -1.297 | 0.03612 | -0.009 | -35.916
-17 | -1.299 | 0.03312 | -0.01 | -39.227
-16.5 | -1.296 | 0.03068 | -0.01 | -42.231
-16 | -1.289 | 0.02814 | -0.011 | -45.822
-15.5 | -1.279 | 0.02595 | -0.012 | -49.287
-15 | -1.266 | 0.02384 | -0.013 | -53.11
-14.5 | -1.249 | 0.02209 | -0.014 | -56.53
-14 | -1.228 | 0.02047 | -0.015 | -59.998
-13.5 | -1.205 | 0.01901 | -0.015 | -63.362
-13 | -1.178 | 0.01768 | -0.016 | -66.639
-12.5 | -1.148 | 0.01652 | -0.017 | -69.487
-12 | -1.115 | 0.01536 | -0.018 | -72.587
-11.5 | -1.079 | 0.01439 | -0.019 | -74.964
-11 | -1.04 | 0.0134 | -0.02 | -77.583
-10.5 | -0.998 | 0.01262 | -0.021 | -79.123
-10 | -0.954 | 0.01191 | -0.022 | -80.073
-9.5 | -0.908 | 0.01126 | -0.023 | -80.604
-9 | -0.86 | 0.01021 | -0.024 | -84.226
-8.5 | -0.81 | 0.0097 | -0.024 | -83.475
-8 | -0.757 | 0.00923 | -0.025 | -81.998
-7.5 | -0.702 | 0.00915 | -0.026 | -76.792
-7 | -0.647 | 0.00877 | -0.027 | -73.758
-6.5 | -0.59 | 0.00888 | -0.028 | -66.409
-6 | -0.532 | 0.00829 | -0.029 | -64.223
-5.5 | -0.473 | 0.00766 | -0.03 | -61.756
-5 | -0.412 | 0.00727 | -0.031 | -56.717
-4.5 | -0.351 | 0.0072 | -0.032 | -48.785
-4 | -0.29 | 0.00675 | -0.033 | -42.941
-3.5 | -0.228 | 0.00644 | -0.034 | -35.397
-3 | -0.166 | 0.00621 | -0.035 | -26.705
-2.5 | -0.104 | 0.00605 | -0.035 | -17.128
-2 | -0.042 | 0.00592 | -0.036 | -7.015
-1.5 | 0.021 | 0.00623 | -0.037 | 3.311
-1 | 0.083 | 0.00616 | -0.038 | 13.432
-0.5 | 0.145 | 0.00618 | -0.039 | 23.43
0 | 0.209 | 0.00616 | -0.04 | 33.884
0.5 | 0.271 | 0.00627 | -0.041 | 43.191
1 | 0.333 | 0.00634 | -0.042 | 52.581
1.5 | 0.396 | 0.00646 | -0.043 | 61.217
2 | 0.458 | 0.00651 | -0.043 | 70.336
2.5 | 0.52 | 0.00658 | -0.044 | 78.984
3 | 0.582 | 0.00667 | -0.045 | 87.183
3.5 | 0.643 | 0.00681 | -0.046 | 94.493
4 | 0.705 | 0.00703 | -0.047 | 100.286
4.5 | 0.767 | 0.00726 | -0.048 | 105.557
5 | 0.828 | 0.00731 | -0.049 | 113.25
5.5 | 0.889 | 0.00777 | -0.049 | 114.445
6 | 0.948 | 0.00833 | -0.05 | 113.78
6.5 | 1.006 | 0.00861 | -0.051 | 116.785
7 | 1.061 | 0.00943 | -0.052 | 112.567
7.5 | 1.099 | 0.01083 | -0.052 | 101.499
8 | 1.147 | 0.01165 | -0.053 | 98.444
8.5 | 1.194 | 0.01187 | -0.053 | 100.587
9 | 1.238 | 0.01262 | -0.054 | 98.088
9.5 | 1.28 | 0.01326 | -0.055 | 96.582
10 | 1.32 | 0.01394 | -0.055 | 94.704
10.5 | 1.355 | 0.01493 | -0.056 | 90.794
11 | 1.388 | 0.01595 | -0.056 | 87.04
11.5 | 1.417 | 0.01688 | -0.057 | 83.946
12 | 1.443 | 0.01783 | -0.057 | 80.952
12.5 | 1.465 | 0.01904 | -0.058 | 76.951
13 | 1.484 | 0.02032 | -0.058 | 73.023
13.5 | 1.499 | 0.02169 | -0.059 | 69.079
14 | 1.51 | 0.02323 | -0.059 | 64.983
14.5 | 1.517 | 0.025 | -0.06 | 60.678
15 | 1.523 | 0.02586 | -0.06 | 58.899
15.5 | 1.524 | 0.02756 | -0.061 | 55.292
16 | 1.52 | 0.02974 | -0.061 | 51.1
16.5 | 1.512 | 0.03203 | -0.062 | 47.219
17 | 1.503 | 0.03404 | -0.062 | 44.154
17.5 | 1.488 | 0.03693 | -0.062 | 40.298
18 | 1.471 | 0.04023 | -0.063 | 36.571
18.5 | 1.453 | 0.04303 | -0.063 | 33.766
19 | 1.431 | 0.0464 | -0.063 | 30.846
19.5 | 1.408 | 0.05027 | -0.063 | 28.001
20 | 1.382 | 0.05418 | -0.064 | 25.504

## 108. Re 10M Mach 0.10 (2)
BIGFOIL.COM POLAR EXPORT
NACA63(3)-218
NACA63(3)-218 |  |  |  | Cl Max: | 1.6859 | at alpha= | 20 | deg
XFOIL ncrit=9 |  |  |  | L/D Max: | 116.892 | at alpha= | 9.5 | deg
Re: | 10000000 |  |  | Cd Min: | 0.06008 | at alpha= | 20 | deg
Mach: | 0.1 |  |  | Cl=0 at alpha= | -1.4488 | deg
|  |  |  | @ Cl=0.1, Cd= | 0.0054173
|  |  |  | @ Cl=0.4, Cd= | 0.0060846
|  |  |  | @ Cl=0.6, Cd= | 0.0064153
alpha (deg) | Cl | Cd | Cm | Cl/Cd
-20 | -1.5082 | 0.04659 | -0.0596 | -32.3718
-19.5 | -1.501 | 0.04228 | -0.0601 | -35.5014
-19 | -1.4908 | 0.03842 | -0.0602 | -38.8027
-18.5 | -1.4811 | 0.03474 | -0.0599 | -42.6339
-18 | -1.4691 | 0.03145 | -0.0592 | -46.7122
-17.5 | -1.4541 | 0.02858 | -0.0583 | -50.8782
-17 | -1.4365 | 0.02611 | -0.057 | -55.0172
-16.5 | -1.4159 | 0.02392 | -0.0555 | -59.1931
-16 | -1.3949 | 0.02188 | -0.0538 | -63.7523
-15.5 | -1.3739 | 0.01995 | -0.0517 | -68.8672
-15 | -1.3535 | 0.01812 | -0.0492 | -74.6965
-14.5 | -1.3285 | 0.01666 | -0.0468 | -79.7419
-14 | -1.3017 | 0.01542 | -0.0441 | -84.4163
-13.5 | -1.2781 | 0.01423 | -0.0407 | -89.8173
-13 | -1.2671 | 0.01328 | -0.0344 | -95.4142
-12.5 | -1.2295 | 0.01269 | -0.0319 | -96.8873
-12 | -1.1866 | 0.0121 | -0.0303 | -98.0661
-11.5 | -1.1389 | 0.01163 | -0.0293 | -97.9278
-11 | -1.0898 | 0.01115 | -0.0285 | -97.7399
-10.5 | -1.0377 | 0.01079 | -0.0281 | -96.1724
-10 | -0.9851 | 0.0104 | -0.0278 | -94.7212
-9.5 | -0.9311 | 0.01006 | -0.0277 | -92.5547
-9 | -0.8758 | 0.00979 | -0.0278 | -89.4586
-8.5 | -0.8203 | 0.00948 | -0.028 | -86.5295
-8 | -0.7641 | 0.0092 | -0.0282 | -83.0543
-7.5 | -0.7072 | 0.00897 | -0.0285 | -78.8406
-7 | -0.6501 | 0.00871 | -0.0289 | -74.6383
-6.5 | -0.5928 | 0.00844 | -0.0293 | -70.237
-6 | -0.5355 | 0.00814 | -0.0298 | -65.7862
-5.5 | -0.4779 | 0.00782 | -0.0303 | -61.1125
-5 | -0.4201 | 0.0075 | -0.0309 | -56.0133
-4.5 | -0.3619 | 0.00719 | -0.0315 | -50.3338
-4 | -0.3031 | 0.00691 | -0.0322 | -43.864
-3.5 | -0.2443 | 0.00658 | -0.0329 | -37.1277
-3 | -0.1853 | 0.00625 | -0.0338 | -29.648
-2 | -0.0667 | 0.00554 | -0.0355 | -12.0397
-1.5 | -0.0062 | 0.00548 | -0.0364 | -1.1314
-1 | 0.0543 | 0.00544 | -0.0373 | 9.9816
-0.5 | 0.1148 | 0.00541 | -0.0382 | 21.22
0 | 0.1716 | 0.00582 | -0.0387 | 29.4845
0.5 | 0.2315 | 0.00589 | -0.0394 | 39.3039
1 | 0.2915 | 0.00598 | -0.0402 | 48.7458
1.5 | 0.3516 | 0.00602 | -0.0411 | 58.4053
2 | 0.4115 | 0.0061 | -0.0419 | 67.459
2.5 | 0.4712 | 0.00617 | -0.0426 | 76.3695
3 | 0.5305 | 0.00629 | -0.0433 | 84.3402
3.5 | 0.5899 | 0.0064 | -0.044 | 92.1719
4 | 0.6494 | 0.00649 | -0.0448 | 100.0616
4.5 | 0.7081 | 0.00664 | -0.0454 | 106.6416
5.5 | 0.8211 | 0.00728 | -0.046 | 112.7885
6 | 0.876 | 0.0077 | -0.046 | 113.7662
6.5 | 0.9304 | 0.00814 | -0.046 | 114.2998
7 | 0.9829 | 0.00867 | -0.0456 | 113.3679
8 | 1.0892 | 0.0095 | -0.0452 | 114.6526
8.5 | 1.142 | 0.00988 | -0.0449 | 115.587
9 | 1.194 | 0.01026 | -0.0445 | 116.3743
9.5 | 1.2449 | 0.01065 | -0.0439 | 116.892
10 | 1.2933 | 0.01111 | -0.0429 | 116.4086
10.5 | 1.3409 | 0.01155 | -0.0418 | 116.0952
11 | 1.3851 | 0.01205 | -0.0401 | 114.9461
11.5 | 1.4177 | 0.01261 | -0.0364 | 112.4266
12 | 1.4438 | 0.01326 | -0.0317 | 108.8839
12.5 | 1.4683 | 0.01417 | -0.0275 | 103.6203
13 | 1.4922 | 0.01533 | -0.0237 | 97.3386
13.5 | 1.5155 | 0.01669 | -0.0203 | 90.8029
14 | 1.5362 | 0.01836 | -0.0171 | 83.671
14.5 | 1.5557 | 0.02027 | -0.0142 | 76.7489
15 | 1.5745 | 0.02238 | -0.0116 | 70.353
15.5 | 1.5937 | 0.02458 | -0.0094 | 64.8373
16 | 1.6058 | 0.02717 | -0.0068 | 59.102
17 | 1.6309 | 0.03364 | -0.0041 | 48.481
17.5 | 1.6441 | 0.0372 | -0.0033 | 44.1962
18 | 1.6572 | 0.04092 | -0.0028 | 40.4985
18.5 | 1.6682 | 0.04504 | -0.0026 | 37.0382
19 | 1.6756 | 0.0497 | -0.0029 | 33.7143
19.5 | 1.6817 | 0.05471 | -0.0034 | 30.7384
20 | 1.6859 | 0.06008 | -0.0044 | 28.0609

## 109. Re 10M Mach 0.25 (1)
BIGFOIL.COM POLAR EXPORT
NACA63(3)-218
NACA63(3)-218 |  |  |  | Cl Max: | 1.437 | at alpha= | 13 | deg
JavaFoil+Calcfoil stall+Eppler ext transition |  |  |  | L/D Max: | 114.15 | at alpha= | 5.5 | deg
Re: | 10000000 |  |  | Cd Min: | 0.00605 | at alpha= | -2 | deg
Mach: | 0.25 |  |  | Cl=0 at alpha= | -1.6641 | deg
|  |  |  | @ Cl=0.1, Cd= | 0.0062813
|  |  |  | @ Cl=0.4, Cd= | 0.0065625
|  |  |  | @ Cl=0.6, Cd= | 0.0068131
alpha (deg) | Cl | Cd | Cm | Cl/Cd
-20 | -0.817 | 0.09475 | -0.005 | -8.622
-19.5 | -0.885 | 0.0806 | -0.006 | -10.983
-19 | -0.95 | 0.06898 | -0.006 | -13.769
-18.5 | -1.008 | 0.05986 | -0.007 | -16.843
-18 | -1.061 | 0.05247 | -0.008 | -20.214
-17.5 | -1.107 | 0.0469 | -0.009 | -23.597
-17 | -1.135 | 0.04306 | -0.01 | -26.347
-16.5 | -1.157 | 0.03842 | -0.01 | -30.106
-16 | -1.173 | 0.03457 | -0.011 | -33.918
-15.5 | -1.184 | 0.03097 | -0.012 | -38.227
-15 | -1.189 | 0.02811 | -0.013 | -42.285
-14.5 | -1.188 | 0.02569 | -0.014 | -46.238
-14 | -1.182 | 0.02348 | -0.015 | -50.332
-13.5 | -1.171 | 0.02159 | -0.016 | -54.221
-13 | -1.154 | 0.0199 | -0.017 | -58.009
-12.5 | -1.133 | 0.01837 | -0.018 | -61.688
-12 | -1.108 | 0.017 | -0.018 | -65.165
-11.5 | -1.078 | 0.01578 | -0.019 | -68.295
-11 | -1.044 | 0.01461 | -0.02 | -71.453
-10.5 | -1.006 | 0.01365 | -0.021 | -73.678
-10 | -0.964 | 0.01278 | -0.022 | -75.451
-9.5 | -0.92 | 0.01202 | -0.023 | -76.541
-9 | -0.873 | 0.01132 | -0.024 | -77.085
-8.5 | -0.824 | 0.01026 | -0.025 | -80.276
-8 | -0.772 | 0.00968 | -0.026 | -79.696
-7.5 | -0.717 | 0.01003 | -0.027 | -71.522
-7 | -0.661 | 0.00957 | -0.028 | -69.126
-6.5 | -0.603 | 0.00921 | -0.029 | -65.522
-6 | -0.545 | 0.00859 | -0.03 | -63.375
-5.5 | -0.485 | 0.00782 | -0.031 | -61.972
-5 | -0.423 | 0.00742 | -0.032 | -57.054
-4.5 | -0.361 | 0.007 | -0.033 | -51.534
-4 | -0.298 | 0.00704 | -0.034 | -42.234
-3.5 | -0.234 | 0.00655 | -0.035 | -35.761
-3 | -0.17 | 0.00636 | -0.036 | -26.803
-2.5 | -0.107 | 0.00619 | -0.036 | -17.214
-2 | -0.043 | 0.00605 | -0.037 | -7.052
-1.5 | 0.021 | 0.00627 | -0.038 | 3.38
-1 | 0.085 | 0.0063 | -0.039 | 13.487
-0.5 | 0.149 | 0.00622 | -0.04 | 23.914
0 | 0.214 | 0.0063 | -0.041 | 34.025
0.5 | 0.278 | 0.00637 | -0.042 | 43.732
1 | 0.342 | 0.00649 | -0.043 | 52.731
1.5 | 0.406 | 0.00657 | -0.044 | 61.846
2 | 0.47 | 0.00662 | -0.045 | 71.05
2.5 | 0.534 | 0.00675 | -0.046 | 79.056
3 | 0.597 | 0.0068 | -0.046 | 87.812
3.5 | 0.661 | 0.00708 | -0.047 | 93.34
4 | 0.724 | 0.00724 | -0.048 | 100.041
4.5 | 0.787 | 0.00713 | -0.049 | 110.44
5 | 0.85 | 0.00755 | -0.05 | 112.518
5.5 | 0.912 | 0.00799 | -0.051 | 114.15
6 | 0.973 | 0.00872 | -0.052 | 111.598
6.5 | 1.02 | 0.00948 | -0.052 | 107.618
7 | 1.071 | 0.01053 | -0.053 | 101.702
7.5 | 1.12 | 0.01137 | -0.053 | 98.511
8 | 1.167 | 0.01244 | -0.054 | 93.855
8.5 | 1.213 | 0.0128 | -0.054 | 94.796
9 | 1.255 | 0.01359 | -0.055 | 92.353
9.5 | 1.294 | 0.01443 | -0.056 | 89.676
10 | 1.329 | 0.01528 | -0.056 | 86.946
10.5 | 1.359 | 0.01628 | -0.057 | 83.495
11 | 1.385 | 0.01773 | -0.057 | 78.112
11.5 | 1.408 | 0.01817 | -0.058 | 77.508
12 | 1.422 | 0.01995 | -0.059 | 71.298
12.5 | 1.433 | 0.02141 | -0.059 | 66.936
13 | 1.437 | 0.02307 | -0.06 | 62.294
13.5 | 1.436 | 0.0248 | -0.06 | 57.907
14 | 1.429 | 0.02678 | -0.061 | 53.35
14.5 | 1.415 | 0.02907 | -0.061 | 48.691
15 | 1.399 | 0.03034 | -0.062 | 46.113
15.5 | 1.373 | 0.0331 | -0.062 | 41.482
16 | 1.342 | 0.03581 | -0.062 | 37.476
16.5 | 1.305 | 0.03907 | -0.062 | 33.395
17 | 1.257 | 0.04528 | -0.062 | 27.762
17.5 | 1.213 | 0.04723 | -0.063 | 25.685
18 | 1.157 | 0.0544 | -0.063 | 21.265

## 110. Re 10M Mach 0.25 (2)
BIGFOIL.COM POLAR EXPORT
NACA63(3)-218
NACA63(3)-218 |  |  |  | Cl Max: | 1.6281 | at alpha= | 19 | deg
XFOIL ncrit=9 |  |  |  | L/D Max: | 114.284 | at alpha= | 9 | deg
Re: | 10000000 |  |  | Cd Min: | 0.08133 | at alpha= | 20 | deg
Mach: | 0.25 |  |  | Cl=0 at alpha= | -1.4403 | deg
|  |  |  | @ Cl=0.1, Cd= | 0.0057423
|  |  |  | @ Cl=0.4, Cd= | 0.0061439
|  |  |  | @ Cl=0.6, Cd= | 0.0064841
alpha (deg) | Cl | Cd | Cm | Cl/Cd
-20 | -1.4504 | 0.06407 | -0.0647 | -22.6377
-19.5 | -1.4516 | 0.05775 | -0.0668 | -25.1359
-19 | -1.4467 | 0.05239 | -0.068 | -27.614
-18.5 | -1.4387 | 0.04751 | -0.0688 | -30.282
-18 | -1.4326 | 0.0427 | -0.0692 | -33.5504
-17.5 | -1.4213 | 0.03861 | -0.0689 | -36.8117
-17 | -1.4114 | 0.03461 | -0.0683 | -40.7801
-16.5 | -1.3998 | 0.03101 | -0.0672 | -45.1403
-16 | -1.3821 | 0.02808 | -0.0657 | -49.2201
-15.5 | -1.364 | 0.02537 | -0.0639 | -53.7643
-15 | -1.3415 | 0.02307 | -0.0619 | -58.1491
-14.5 | -1.3199 | 0.02085 | -0.0595 | -63.3046
-14 | -1.2988 | 0.01875 | -0.0567 | -69.2693
-13.5 | -1.2724 | 0.01708 | -0.0538 | -74.4965
-13 | -1.2451 | 0.0156 | -0.0507 | -79.8141
-12.5 | -1.2198 | 0.01423 | -0.047 | -85.7203
-12 | -1.1998 | 0.01312 | -0.0417 | -91.4482
-11.5 | -1.1714 | 0.01244 | -0.0369 | -94.164
-11 | -1.1242 | 0.01188 | -0.0349 | -94.6296
-10.5 | -1.0747 | 0.01132 | -0.0333 | -94.9382
-10 | -1.0206 | 0.01092 | -0.0323 | -93.4615
-9.5 | -0.9659 | 0.01048 | -0.0315 | -92.166
-9 | -0.9093 | 0.01012 | -0.031 | -89.8518
-8.5 | -0.8513 | 0.00982 | -0.0308 | -86.6904
-8 | -0.7934 | 0.00947 | -0.0306 | -83.7804
-7.5 | -0.7342 | 0.0092 | -0.0306 | -79.8043
-7 | -0.6749 | 0.00892 | -0.0307 | -75.6614
-6.5 | -0.6152 | 0.00865 | -0.031 | -71.1214
-6 | -0.5555 | 0.00835 | -0.0312 | -66.5269
-5.5 | -0.4959 | 0.00801 | -0.0316 | -61.9101
-5 | -0.436 | 0.00766 | -0.032 | -56.9191
-4.5 | -0.3758 | 0.00731 | -0.0325 | -51.409
-4 | -0.315 | 0.00699 | -0.0331 | -45.0644
-2 | -0.0702 | 0.00557 | -0.0364 | -12.6032
-1.5 | -0.0075 | 0.00551 | -0.0373 | -1.3612
-1 | 0.0553 | 0.00547 | -0.0382 | 10.1097
-0.5 | 0.1144 | 0.00583 | -0.0387 | 19.6226
0 | 0.1764 | 0.00589 | -0.0395 | 29.9491
0.5 | 0.2384 | 0.00597 | -0.0403 | 39.933
1 | 0.3006 | 0.00604 | -0.0411 | 49.7682
1.5 | 0.3628 | 0.00609 | -0.042 | 59.5731
2 | 0.4249 | 0.00618 | -0.0427 | 68.754
2.5 | 0.4866 | 0.00627 | -0.0435 | 77.6077
3 | 0.5481 | 0.0064 | -0.0441 | 85.6406
3.5 | 0.6098 | 0.0065 | -0.0448 | 93.8154
4 | 0.6715 | 0.00662 | -0.0454 | 101.435
4.5 | 0.7323 | 0.00678 | -0.0459 | 108.0088
5 | 0.7931 | 0.00696 | -0.0464 | 113.9511
5.5 | 0.8486 | 0.00751 | -0.0461 | 112.996
6 | 0.9053 | 0.00796 | -0.0459 | 113.7312
6.5 | 0.9605 | 0.00847 | -0.0454 | 113.4002
7 | 1.0143 | 0.00905 | -0.0447 | 112.0773
7.5 | 1.0691 | 0.00949 | -0.0441 | 112.6554
8 | 1.1239 | 0.0099 | -0.0434 | 113.5253
8.5 | 1.1771 | 0.01035 | -0.0424 | 113.7295
9 | 1.2297 | 0.01076 | -0.0413 | 114.2844
9.5 | 1.2788 | 0.01128 | -0.0396 | 113.3688
10 | 1.3257 | 0.01178 | -0.0375 | 112.5382
10.5 | 1.3592 | 0.01232 | -0.033 | 110.3247
11 | 1.3845 | 0.01315 | -0.0277 | 105.2852
11.5 | 1.4138 | 0.01409 | -0.0235 | 100.3407
12 | 1.4389 | 0.01541 | -0.0194 | 93.3744
12.5 | 1.4639 | 0.01695 | -0.0157 | 86.3658
13 | 1.4851 | 0.01888 | -0.0121 | 78.66
13.5 | 1.5072 | 0.02096 | -0.0091 | 71.9084
14 | 1.5244 | 0.02351 | -0.0061 | 64.8405
14.5 | 1.5434 | 0.02615 | -0.0037 | 59.021
15 | 1.5587 | 0.02919 | -0.0015 | 53.3984
15.5 | 1.5702 | 0.03277 | 0.0004 | 47.9158
16 | 1.5803 | 0.03642 | 0.0021 | 43.391
16.5 | 1.5927 | 0.04057 | 0.0029 | 39.2581
17 | 1.6033 | 0.04507 | 0.0034 | 35.5736
17.5 | 1.6143 | 0.04974 | 0.0034 | 32.4548
18 | 1.619 | 0.05528 | 0.003 | 29.2873
18.5 | 1.6241 | 0.06099 | 0.0022 | 26.629
19 | 1.6281 | 0.06707 | 0.0009 | 24.2746
19.5 | 1.626 | 0.07412 | -0.0011 | 21.9374
20 | 1.6247 | 0.08133 | -0.0034 | 19.9766

## 111. Re 10M Mach 0.50 (1)
BIGFOIL.COM POLAR EXPORT
NACA63(3)-218
NACA63(3)-218 |  |  |  | Cl Max: | 1.241 | at alpha= | 20 | deg
JavaFoil+Calcfoil stall+Eppler ext transition |  |  |  | L/D Max: | 99.516 | at alpha= | 4 | deg
Re: | 10000000 |  |  | Cd Min: | 0.00648 | at alpha= | -2 | deg
Mach: | 0.5 |  |  | Cl=0 at alpha= | -1.6667 | deg
|  |  |  | @ Cl=0.1, Cd= | 0.006783
|  |  |  | @ Cl=0.4, Cd= | 0.0070731
|  |  |  | @ Cl=0.6, Cd= | 0.0074969
alpha (deg) | Cl | Cd | Cm | Cl/Cd
-20 | -1.072 | 0.1426 | -0.005 | -7.52
-19.5 | -1.043 | 0.13744 | -0.005 | -7.586
-19 | -1.006 | 0.13924 | -0.006 | -7.226
-18.5 | -0.973 | 0.13827 | -0.006 | -7.04
-18 | -0.941 | 0.13413 | -0.006 | -7.012
-17.5 | -0.916 | 0.13676 | -0.007 | -6.695
-17 | -0.898 | 0.11715 | -0.008 | -7.666
-16.5 | -0.876 | 0.10576 | -0.009 | -8.283
-16 | -0.847 | 0.10082 | -0.01 | -8.397
-15.5 | -0.81 | 0.10137 | -0.01 | -7.989
-15 | -0.771 | 0.10557 | -0.01 | -7.303
-14.5 | -0.738 | 0.10343 | -0.01 | -7.14
-14 | -0.708 | 0.10929 | -0.01 | -6.475
-13.5 | -0.69 | 0.08958 | -0.012 | -7.707
-13 | -0.662 | 0.0828 | -0.013 | -8.001
-12.5 | -0.625 | 0.08322 | -0.012 | -7.514
-12 | -0.599 | 0.07598 | -0.013 | -7.886
-11.5 | -0.566 | 0.0783 | -0.013 | -7.223
-11 | -0.614 | 0.02737 | -0.022 | -22.434
-10.5 | -0.59 | 0.02174 | -0.023 | -27.154
-10 | -0.845 | 0.01912 | -0.024 | -44.206
-9.5 | -0.888 | 0.01725 | -0.025 | -51.508
-9 | -0.883 | 0.01565 | -0.026 | -56.468
-8.5 | -0.857 | 0.01433 | -0.027 | -59.815
-8 | -0.817 | 0.01321 | -0.029 | -61.873
-7.5 | -0.77 | 0.01223 | -0.03 | -62.909
-7 | -0.715 | 0.01142 | -0.031 | -62.632
-6.5 | -0.658 | 0.01052 | -0.032 | -62.535
-6 | -0.596 | 0.00992 | -0.033 | -60.106
-5.5 | -0.533 | 0.00903 | -0.034 | -59.005
-5 | -0.467 | 0.00826 | -0.035 | -56.521
-4.5 | -0.399 | 0.00808 | -0.036 | -49.408
-4 | -0.33 | 0.00748 | -0.037 | -44.203
-3.5 | -0.261 | 0.0068 | -0.039 | -38.399
-3 | -0.19 | 0.00686 | -0.04 | -27.741
-2.5 | -0.119 | 0.00662 | -0.041 | -17.955
-2 | -0.048 | 0.00648 | -0.042 | -7.344
-1.5 | 0.024 | 0.0068 | -0.043 | 3.475
-1 | 0.095 | 0.00679 | -0.044 | 13.956
-0.5 | 0.166 | 0.00669 | -0.045 | 24.802
0 | 0.239 | 0.00677 | -0.046 | 35.294
0.5 | 0.31 | 0.00688 | -0.047 | 45.143
1 | 0.382 | 0.00703 | -0.048 | 54.324
1.5 | 0.453 | 0.0072 | -0.049 | 62.932
2 | 0.524 | 0.00727 | -0.05 | 71.992
2.5 | 0.594 | 0.00748 | -0.051 | 79.414
3 | 0.665 | 0.00768 | -0.052 | 86.6
3.5 | 0.735 | 0.00791 | -0.053 | 92.934
4 | 0.805 | 0.00809 | -0.054 | 99.516
4.5 | 0.865 | 0.0087 | -0.054 | 99.442
5 | 0.929 | 0.00957 | -0.055 | 97.076
5.5 | 0.994 | 0.01031 | -0.056 | 96.409
6 | 1.052 | 0.01149 | -0.056 | 91.489
6.5 | 1.103 | 0.0131 | -0.057 | 84.174
7 | 1.15 | 0.0143 | -0.058 | 80.422
7.5 | 1.189 | 0.0157 | -0.058 | 75.751
8 | 1.218 | 0.01707 | -0.059 | 71.363
8.5 | 1.233 | 0.01827 | -0.06 | 67.477
9 | 1.218 | 0.02015 | -0.06 | 60.442
9.5 | 1.141 | 0.0222 | -0.061 | 51.416
10 | 0.779 | 0.02461 | -0.061 | 31.671
10.5 | 0.806 | 0.02836 | -0.061 | 28.436
11 | 0.824 | 0.03573 | -0.061 | 23.061
11.5 | 0.86 | 0.03499 | -0.062 | 24.574
12 | 0.884 | 0.04014 | -0.062 | 22.031
12.5 | 0.902 | 0.04818 | -0.061 | 18.714
13 | 0.858 | 0.08763 | -0.049 | 9.795
13.5 | 0.887 | 0.08669 | -0.049 | 10.234
14 | 0.921 | 0.08803 | -0.052 | 10.463
14.5 | 1.007 | 0.06534 | -0.062 | 15.416
15 | 1.034 | 0.07058 | -0.062 | 14.647
15.5 | 1.007 | 0.10442 | -0.053 | 9.642
16 | 1.027 | 0.11944 | -0.052 | 8.596
16.5 | 1.065 | 0.10343 | -0.055 | 10.294
17 | 1.15 | 0.08093 | -0.064 | 14.204
17.5 | 1.18 | 0.08429 | -0.065 | 14
18 | 1.177 | 0.10559 | -0.061 | 11.142
18.5 | 1.176 | 0.12954 | -0.057 | 9.075
19 | 1.178 | 0.17574 | -0.051 | 6.706
19.5 | 1.21 | 0.17778 | -0.053 | 6.806
20 | 1.241 | 0.17926 | -0.055 | 6.923

## 112. Re 10M Mach 0.50 (2)
BIGFOIL.COM POLAR EXPORT
NACA63(3)-218
NACA63(3)-218 |  |  |  | Cl Max: | 1.4251 | at alpha= | 12.5 | deg
XFOIL ncrit=9 |  |  |  | L/D Max: | 111.667 | at alpha= | 4.5 | deg
Re: | 10000000 |  |  | Cd Min: | 0.14269 | at alpha= | 17.5 | deg
Mach: | 0.5 |  |  | Cl=0 at alpha= | -1.3909 | deg
|  |  |  | @ Cl=0.1, Cd= | 0.0061329
|  |  |  | @ Cl=0.4, Cd= | 0.006464
|  |  |  | @ Cl=0.6, Cd= | 0.0068745
alpha (deg) | Cl | Cd | Cm | Cl/Cd
-17 | -0.9145 | 0.12134 | -0.0466 | -7.5367
-16.5 | -0.9349 | 0.10942 | -0.0549 | -8.5441
-16 | -0.956 | 0.09785 | -0.0627 | -9.7701
-15.5 | -0.9813 | 0.08635 | -0.0702 | -11.3642
-15 | -1.0081 | 0.07537 | -0.0769 | -13.3753
-14.5 | -1.038 | 0.06495 | -0.0824 | -15.9815
-14 | -1.0689 | 0.05531 | -0.0865 | -19.3256
-13.5 | -1.0938 | 0.04702 | -0.0886 | -23.2624
-13 | -1.1204 | 0.03933 | -0.0891 | -28.4872
-12.5 | -1.1423 | 0.03268 | -0.0878 | -34.9541
-12 | -1.1526 | 0.02735 | -0.0847 | -42.1426
-11.5 | -1.1477 | 0.02327 | -0.0806 | -49.321
-11 | -1.1261 | 0.02029 | -0.0761 | -55.5002
-10.5 | -1.0968 | 0.01788 | -0.0716 | -61.3423
-10 | -1.0624 | 0.01588 | -0.067 | -66.9018
-9.5 | -1.0259 | 0.01417 | -0.0624 | -72.3994
-9 | -0.9872 | 0.01279 | -0.0575 | -77.1853
-8.5 | -0.9651 | 0.01171 | -0.0499 | -82.4167
-8 | -0.9085 | 0.01109 | -0.0462 | -81.9206
-7.5 | -0.8462 | 0.01056 | -0.0436 | -80.1326
-7 | -0.7811 | 0.01008 | -0.0415 | -77.4901
-6.5 | -0.7129 | 0.0097 | -0.0401 | -73.4948
-6 | -0.6445 | 0.00932 | -0.0391 | -69.1524
-5.5 | -0.5752 | 0.00897 | -0.0384 | -64.1249
-5 | -0.507 | 0.00849 | -0.0378 | -59.7173
-4.5 | -0.4385 | 0.00798 | -0.0376 | -54.9499
-4 | -0.3689 | 0.00753 | -0.0377 | -48.9907
-3.5 | -0.2988 | 0.0071 | -0.038 | -42.0845
-3 | -0.2292 | 0.00656 | -0.0385 | -34.939
-2.5 | -0.159 | 0.00603 | -0.0393 | -26.3682
-2 | -0.0872 | 0.00575 | -0.0402 | -15.1652
-1.5 | -0.0148 | 0.00572 | -0.041 | -2.5874
-1 | 0.053 | 0.0061 | -0.0413 | 8.6885
-0.5 | 0.1245 | 0.00615 | -0.0422 | 20.2439
0 | 0.1964 | 0.00622 | -0.043 | 31.5756
0.5 | 0.2682 | 0.00629 | -0.0439 | 42.6391
1 | 0.34 | 0.00638 | -0.0446 | 53.2915
1.5 | 0.4114 | 0.00648 | -0.0454 | 63.4877
2 | 0.4826 | 0.00661 | -0.0459 | 73.0106
2.5 | 0.5537 | 0.00677 | -0.0464 | 81.7873
3 | 0.6246 | 0.00693 | -0.0468 | 90.1299
3.5 | 0.6964 | 0.00708 | -0.0471 | 98.3616
4 | 0.7678 | 0.00723 | -0.0472 | 106.1964
4.5 | 0.8375 | 0.0075 | -0.0468 | 111.6667
5.5 | 0.9621 | 0.00868 | -0.0436 | 110.841
6 | 1.0187 | 0.00941 | -0.0409 | 108.2572
6.5 | 1.0703 | 0.01021 | -0.0373 | 104.8286
7 | 1.1116 | 0.01086 | -0.0317 | 102.3573
7.5 | 1.1476 | 0.01171 | -0.0255 | 98.0017
8 | 1.1844 | 0.01285 | -0.0203 | 92.1712
8.5 | 1.2247 | 0.01415 | -0.0158 | 86.5512
9 | 1.262 | 0.01578 | -0.0113 | 79.9747
9.5 | 1.2968 | 0.01775 | -0.0071 | 73.0592
10 | 1.3304 | 0.01999 | -0.003 | 66.5533
10.5 | 1.3578 | 0.02274 | 0.001 | 59.7098
11 | 1.3818 | 0.02593 | 0.0047 | 53.2896
11.5 | 1.4005 | 0.02968 | 0.0082 | 47.1867
12 | 1.4158 | 0.03399 | 0.0111 | 41.6534
12.5 | 1.4251 | 0.03907 | 0.0135 | 36.4756
13 | 1.4245 | 0.04527 | 0.015 | 31.4668
13.5 | 1.414 | 0.05266 | 0.0154 | 26.8515
14 | 1.3936 | 0.06144 | 0.0143 | 22.6823
14.5 | 1.3717 | 0.07095 | 0.0119 | 19.3333
15 | 1.3474 | 0.08133 | 0.0081 | 16.5671
15.5 | 1.3232 | 0.09244 | 0.003 | 14.3141
16 | 1.2961 | 0.10447 | -0.0034 | 12.4064
16.5 | 1.2714 | 0.11669 | -0.0104 | 10.8955
17 | 1.2472 | 0.12939 | -0.0182 | 9.6391
17.5 | 1.2239 | 0.14269 | -0.0271 | 8.5773

## 113. Re 12M Mach 0.00 (1)
BIGFOIL.COM POLAR EXPORT
NACA63(3)-218
NACA63(3)-218 |  |  |  | Cl Max: | 1.544 | at alpha= | 15.5 | deg
JavaFoil+Calcfoil stall+Eppler ext transition |  |  |  | L/D Max: | 120.389 | at alpha= | 6 | deg
Re: | 12000000 |  |  | Cd Min: | 0.00589 | at alpha= | -2 | deg
Mach: | 0 |  |  | Cl=0 at alpha= | -1.6693 | deg
|  |  |  | @ Cl=0.1, Cd= | 0.0061426
|  |  |  | @ Cl=0.4, Cd= | 0.0062739
|  |  |  | @ Cl=0.6, Cd= | 0.0065547
alpha (deg) | Cl | Cd | Cm | Cl/Cd
-20 | -1.253 | 0.05025 | -0.005 | -24.943
-19.5 | -1.273 | 0.04628 | -0.006 | -27.508
-19 | -1.29 | 0.04261 | -0.007 | -30.276
-18.5 | -1.304 | 0.03898 | -0.007 | -33.457
-18 | -1.316 | 0.0357 | -0.008 | -36.848
-17.5 | -1.323 | 0.03311 | -0.009 | -39.964
-17 | -1.322 | 0.03052 | -0.01 | -43.308
-16.5 | -1.316 | 0.02822 | -0.01 | -46.631
-16 | -1.307 | 0.02579 | -0.011 | -50.653
-15.5 | -1.293 | 0.02416 | -0.012 | -53.513
-15 | -1.277 | 0.0223 | -0.013 | -57.28
-14.5 | -1.258 | 0.02067 | -0.014 | -60.849
-14 | -1.236 | 0.01921 | -0.015 | -64.334
-13.5 | -1.211 | 0.01785 | -0.015 | -67.818
-13 | -1.182 | 0.01659 | -0.016 | -71.272
-12.5 | -1.151 | 0.0155 | -0.017 | -74.277
-12 | -1.117 | 0.01453 | -0.018 | -76.877
-11.5 | -1.08 | 0.01361 | -0.019 | -79.345
-11 | -1.04 | 0.01271 | -0.02 | -81.85
-10.5 | -0.998 | 0.01198 | -0.021 | -83.303
-10 | -0.953 | 0.01133 | -0.022 | -84.149
-9.5 | -0.907 | 0.01069 | -0.023 | -84.786
-9 | -0.858 | 0.01016 | -0.023 | -84.436
-8.5 | -0.808 | 0.0093 | -0.024 | -86.882
-8 | -0.755 | 0.00888 | -0.025 | -85.046
-7.5 | -0.701 | 0.00879 | -0.026 | -79.711
-7 | -0.645 | 0.00845 | -0.027 | -76.354
-6.5 | -0.588 | 0.00855 | -0.028 | -68.785
-6 | -0.53 | 0.0076 | -0.029 | -69.767
-5.5 | -0.471 | 0.00747 | -0.03 | -63.039
-5 | -0.41 | 0.00689 | -0.031 | -59.597
-4.5 | -0.349 | 0.00686 | -0.032 | -50.958
-4 | -0.288 | 0.00677 | -0.033 | -42.582
-3.5 | -0.227 | 0.00637 | -0.034 | -35.616
-3 | -0.165 | 0.0062 | -0.034 | -26.638
-2.5 | -0.103 | 0.00601 | -0.035 | -17.167
-2 | -0.041 | 0.00589 | -0.036 | -7.011
-1.5 | 0.021 | 0.00616 | -0.037 | 3.334
-1 | 0.082 | 0.00616 | -0.038 | 13.357
-0.5 | 0.144 | 0.0061 | -0.039 | 23.634
0 | 0.208 | 0.00607 | -0.04 | 34.18
0.5 | 0.27 | 0.00608 | -0.041 | 44.35
1 | 0.332 | 0.00614 | -0.041 | 53.993
1.5 | 0.394 | 0.00627 | -0.042 | 62.802
2 | 0.456 | 0.00631 | -0.043 | 72.207
2.5 | 0.517 | 0.00638 | -0.044 | 81.072
3 | 0.579 | 0.00651 | -0.045 | 88.932
3.5 | 0.64 | 0.00664 | -0.046 | 96.439
4 | 0.702 | 0.00677 | -0.047 | 103.608
4.5 | 0.763 | 0.0072 | -0.048 | 105.957
5 | 0.824 | 0.0074 | -0.048 | 111.317
5.5 | 0.885 | 0.00759 | -0.049 | 116.542
6 | 0.944 | 0.00784 | -0.05 | 120.389
6.5 | 1.001 | 0.00898 | -0.051 | 111.447
7 | 1.057 | 0.00967 | -0.052 | 109.234
7.5 | 1.097 | 0.01036 | -0.052 | 105.894
8 | 1.148 | 0.01031 | -0.053 | 111.373
8.5 | 1.192 | 0.01141 | -0.053 | 104.477
9 | 1.237 | 0.01204 | -0.054 | 102.703
9.5 | 1.279 | 0.0129 | -0.054 | 99.204
10 | 1.319 | 0.01332 | -0.055 | 99.064
10.5 | 1.356 | 0.01416 | -0.056 | 95.718
11 | 1.389 | 0.01526 | -0.056 | 91.05
11.5 | 1.422 | 0.01548 | -0.057 | 91.842
12 | 1.449 | 0.0165 | -0.057 | 87.847
12.5 | 1.471 | 0.01796 | -0.058 | 81.921
13 | 1.492 | 0.01912 | -0.058 | 78.02
13.5 | 1.508 | 0.02041 | -0.059 | 73.905
14 | 1.522 | 0.02176 | -0.059 | 69.92
14.5 | 1.532 | 0.02325 | -0.06 | 65.878
15 | 1.54 | 0.02422 | -0.06 | 63.603
15.5 | 1.544 | 0.02561 | -0.061 | 60.297
16 | 1.543 | 0.02772 | -0.061 | 55.681
16.5 | 1.535 | 0.03152 | -0.061 | 48.692
17 | 1.534 | 0.03179 | -0.062 | 48.245
17.5 | 1.524 | 0.03432 | -0.062 | 44.399
18 | 1.512 | 0.03664 | -0.063 | 41.263
18.5 | 1.492 | 0.04158 | -0.063 | 35.875
19 | 1.475 | 0.04494 | -0.063 | 32.819
19.5 | 1.455 | 0.0484 | -0.063 | 30.068
20 | 1.434 | 0.05218 | -0.063 | 27.477

## 114. Re 12M Mach 0.00 (2)
BIGFOIL.COM POLAR EXPORT
NACA63(3)-218
NACA63(3)-218 |  |  |  | Cl Max: | 1.717 | at alpha= | 20 | deg
XFOIL ncrit=9 |  |  |  | L/D Max: | 121.302 | at alpha= | 10.5 | deg
Re: | 12000000 |  |  | Cd Min: | 0.05403 | at alpha= | 20 | deg
Mach: | 0 |  |  | Cl=0 at alpha= | -1.4576 | deg
|  |  |  | @ Cl=0.1, Cd= | 0.0055872
|  |  |  | @ Cl=0.4, Cd= | 0.0059078
|  |  |  | @ Cl=0.6, Cd= | 0.006204
alpha (deg) | Cl | Cd | Cm | Cl/Cd
-20 | -1.5418 | 0.04128 | -0.0584 | -37.3498
-19.5 | -1.5281 | 0.03786 | -0.0585 | -40.3619
-19 | -1.515 | 0.03456 | -0.0583 | -43.8368
-18.5 | -1.5048 | 0.03117 | -0.0577 | -48.2772
-18 | -1.492 | 0.02825 | -0.0567 | -52.8142
-17.5 | -1.4751 | 0.0258 | -0.0554 | -57.1744
-17 | -1.4579 | 0.02347 | -0.0539 | -62.1176
-16.5 | -1.4369 | 0.02151 | -0.0522 | -66.8015
-16 | -1.4137 | 0.01978 | -0.0504 | -71.4712
-15.5 | -1.3897 | 0.01818 | -0.0483 | -76.4411
-14.5 | -1.3437 | 0.0153 | -0.043 | -87.8235
-14 | -1.3185 | 0.01421 | -0.0399 | -92.7868
-13.5 | -1.3012 | 0.01328 | -0.0348 | -97.9819
-13 | -1.2735 | 0.01264 | -0.0309 | -100.7516
-12.5 | -1.2307 | 0.01211 | -0.0294 | -101.6268
-12 | -1.1857 | 0.01156 | -0.0282 | -102.5692
-11.5 | -1.1365 | 0.01114 | -0.0276 | -102.0197
-11 | -1.0866 | 0.01069 | -0.027 | -101.6464
-10.5 | -1.0344 | 0.01034 | -0.0269 | -100.0387
-10 | -0.9811 | 0.01001 | -0.0268 | -98.012
-9.5 | -0.9272 | 0.00968 | -0.0268 | -95.7851
-9 | -0.872 | 0.00942 | -0.0271 | -92.569
-8.5 | -0.8162 | 0.00916 | -0.0273 | -89.1048
-8 | -0.7603 | 0.00889 | -0.0276 | -85.5231
-7.5 | -0.7035 | 0.00867 | -0.0281 | -81.1419
-7 | -0.6466 | 0.00843 | -0.0285 | -76.7023
-6.5 | -0.5894 | 0.00819 | -0.029 | -71.9658
-6 | -0.5322 | 0.00791 | -0.0295 | -67.2819
-5.5 | -0.4747 | 0.00761 | -0.0301 | -62.3784
-5 | -0.4168 | 0.00732 | -0.0307 | -56.9399
-4.5 | -0.3587 | 0.00702 | -0.0314 | -51.0969
-4 | -0.3002 | 0.00676 | -0.0321 | -44.4083
-3.5 | -0.2415 | 0.0065 | -0.0329 | -37.1538
-3 | -0.1827 | 0.0062 | -0.0337 | -29.4677
-2.5 | -0.1239 | 0.00584 | -0.0346 | -21.2158
-2 | -0.065 | 0.00545 | -0.0355 | -11.9266
-1.5 | -0.0051 | 0.00533 | -0.0364 | -0.95685
-1 | 0.0551 | 0.00528 | -0.0373 | 10.4356
-0.5 | 0.1121 | 0.00567 | -0.0378 | 19.7707
0 | 0.1717 | 0.0057 | -0.0386 | 30.1228
0.5 | 0.2313 | 0.00575 | -0.0394 | 40.2261
1 | 0.2911 | 0.00578 | -0.0403 | 50.3633
1.5 | 0.3509 | 0.00585 | -0.0411 | 59.9829
2 | 0.4104 | 0.00592 | -0.0419 | 69.3243
2.5 | 0.4697 | 0.00601 | -0.0427 | 78.1531
3 | 0.5288 | 0.00611 | -0.0434 | 86.5466
3.5 | 0.5882 | 0.00618 | -0.0442 | 95.178
4 | 0.6471 | 0.0063 | -0.0449 | 102.7143
4.5 | 0.7053 | 0.00645 | -0.0455 | 109.3488
5 | 0.7627 | 0.00668 | -0.046 | 114.1766
5.5 | 0.817 | 0.00716 | -0.0461 | 114.1061
6 | 0.872 | 0.00755 | -0.0462 | 115.4967
6.5 | 0.9262 | 0.00796 | -0.0463 | 116.3568
7 | 0.9794 | 0.00844 | -0.0461 | 116.0427
7.5 | 1.033 | 0.00882 | -0.0461 | 117.1202
8 | 1.0866 | 0.00917 | -0.046 | 118.4951
8.5 | 1.1394 | 0.00954 | -0.0459 | 119.434
9 | 1.192 | 0.00988 | -0.0457 | 120.6478
9.5 | 1.243 | 0.01026 | -0.0452 | 121.1501
10 | 1.2928 | 0.01067 | -0.0446 | 121.1621
10.5 | 1.3416 | 0.01106 | -0.0439 | 121.302
11 | 1.3871 | 0.01155 | -0.0426 | 120.0952
11.5 | 1.4302 | 0.01205 | -0.0409 | 118.6888
12 | 1.4625 | 0.01256 | -0.0373 | 116.4411
12.5 | 1.4833 | 0.01333 | -0.032 | 111.2753
13 | 1.5061 | 0.01431 | -0.0277 | 105.2481
13.5 | 1.5297 | 0.01546 | -0.0241 | 98.9457
14 | 1.5513 | 0.01688 | -0.0207 | 91.9017
14.5 | 1.5723 | 0.01851 | -0.0177 | 84.9433
15 | 1.5947 | 0.02022 | -0.0152 | 78.8675
15.5 | 1.6142 | 0.02221 | -0.0128 | 72.679
16 | 1.6289 | 0.02464 | -0.0103 | 66.108
16.5 | 1.6489 | 0.02718 | -0.0095 | 60.6659
17 | 1.6566 | 0.02998 | -0.0065 | 55.2568
17.5 | 1.6729 | 0.03296 | -0.0055 | 50.7555
18 | 1.6868 | 0.03631 | -0.0047 | 46.4555
18.5 | 1.6966 | 0.04023 | -0.0042 | 42.1725
19 | 1.7078 | 0.0442 | -0.004 | 38.638
19.5 | 1.7152 | 0.0487 | -0.0042 | 35.2197
20 | 1.717 | 0.05403 | -0.0048 | 31.7786

## 115. Re 12M Mach 0.10 (1)
BIGFOIL.COM POLAR EXPORT
NACA63(3)-218
NACA63(3)-218 |  |  |  | Cl Max: | 1.527 | at alpha= | 15.5 | deg
JavaFoil+Calcfoil stall+Eppler ext transition |  |  |  | L/D Max: | 116.935 | at alpha= | 5.5 | deg
Re: | 12000000 |  |  | Cd Min: | 0.0059 | at alpha= | -2 | deg
Mach: | 0.1 |  |  | Cl=0 at alpha= | -1.6667 | deg
|  |  |  | @ Cl=0.1, Cd= | 0.0061518
|  |  |  | @ Cl=0.4, Cd= | 0.0063
|  |  |  | @ Cl=0.6, Cd= | 0.0065484
alpha (deg) | Cl | Cd | Cm | Cl/Cd
-20 | -1.209 | 0.05334 | -0.005 | -22.673
-19.5 | -1.234 | 0.04871 | -0.006 | -25.333
-19 | -1.255 | 0.04458 | -0.007 | -28.162
-18.5 | -1.275 | 0.04063 | -0.007 | -31.369
-18 | -1.289 | 0.03719 | -0.008 | -34.665
-17.5 | -1.301 | 0.03441 | -0.009 | -37.8
-17 | -1.303 | 0.03163 | -0.01 | -41.179
-16.5 | -1.299 | 0.02915 | -0.01 | -44.575
-16 | -1.292 | 0.02686 | -0.011 | -48.116
-15.5 | -1.282 | 0.02485 | -0.012 | -51.583
-15 | -1.268 | 0.02287 | -0.013 | -55.442
-14.5 | -1.251 | 0.02117 | -0.014 | -59.11
-14 | -1.231 | 0.01965 | -0.015 | -62.639
-13.5 | -1.207 | 0.01822 | -0.015 | -66.244
-13 | -1.18 | 0.01699 | -0.016 | -69.469
-12.5 | -1.15 | 0.01581 | -0.017 | -72.742
-12 | -1.117 | 0.0148 | -0.018 | -75.438
-11.5 | -1.081 | 0.01379 | -0.019 | -78.372
-11 | -1.042 | 0.0129 | -0.02 | -80.768
-10.5 | -1 | 0.01213 | -0.021 | -82.418
-10 | -0.956 | 0.01143 | -0.022 | -83.63
-9.5 | -0.909 | 0.01081 | -0.023 | -84.087
-9 | -0.86 | 0.01026 | -0.024 | -83.819
-8.5 | -0.811 | 0.00938 | -0.025 | -86.473
-8 | -0.758 | 0.00891 | -0.025 | -85.11
-7.5 | -0.703 | 0.00887 | -0.026 | -79.326
-7 | -0.648 | 0.00852 | -0.027 | -76.038
-6.5 | -0.59 | 0.00862 | -0.028 | -68.478
-6 | -0.533 | 0.0081 | -0.029 | -65.774
-5.5 | -0.473 | 0.00748 | -0.03 | -63.226
-5 | -0.412 | 0.00689 | -0.031 | -59.848
-4.5 | -0.351 | 0.00686 | -0.032 | -51.203
-4 | -0.29 | 0.00679 | -0.033 | -42.65
-3.5 | -0.228 | 0.00647 | -0.034 | -35.249
-3 | -0.166 | 0.00621 | -0.035 | -26.697
-2.5 | -0.104 | 0.00605 | -0.035 | -17.129
-2 | -0.042 | 0.0059 | -0.036 | -7.032
-1.5 | 0.021 | 0.00614 | -0.037 | 3.357
-1 | 0.083 | 0.00616 | -0.038 | 13.441
-0.5 | 0.145 | 0.00613 | -0.039 | 23.623
0 | 0.209 | 0.00606 | -0.04 | 34.401
0.5 | 0.271 | 0.00612 | -0.041 | 44.308
1 | 0.333 | 0.00623 | -0.042 | 53.488
1.5 | 0.396 | 0.0063 | -0.043 | 62.773
2 | 0.458 | 0.0063 | -0.043 | 72.637
2.5 | 0.52 | 0.00637 | -0.044 | 81.538
3 | 0.582 | 0.00651 | -0.045 | 89.391
3.5 | 0.643 | 0.00664 | -0.046 | 96.899
4 | 0.705 | 0.00685 | -0.047 | 102.868
4.5 | 0.767 | 0.00718 | -0.048 | 106.776
5 | 0.828 | 0.00737 | -0.049 | 112.404
5.5 | 0.889 | 0.0076 | -0.049 | 116.935
6 | 0.948 | 0.00813 | -0.05 | 116.636
6.5 | 1.006 | 0.0087 | -0.051 | 115.595
7 | 1.061 | 0.00953 | -0.052 | 111.401
7.5 | 1.101 | 0.01047 | -0.052 | 105.128
8 | 1.149 | 0.01097 | -0.053 | 104.811
8.5 | 1.196 | 0.01155 | -0.053 | 103.571
9 | 1.24 | 0.01219 | -0.054 | 101.704
9.5 | 1.282 | 0.01307 | -0.055 | 98.112
10 | 1.322 | 0.01351 | -0.055 | 97.848
10.5 | 1.358 | 0.01438 | -0.056 | 94.385
11 | 1.39 | 0.01552 | -0.056 | 89.595
11.5 | 1.422 | 0.01579 | -0.057 | 90.029
12 | 1.448 | 0.01681 | -0.058 | 86.132
12.5 | 1.468 | 0.01832 | -0.058 | 80.103
13 | 1.486 | 0.01952 | -0.059 | 76.142
13.5 | 1.501 | 0.02087 | -0.059 | 71.935
14 | 1.512 | 0.02229 | -0.06 | 67.867
14.5 | 1.52 | 0.02389 | -0.06 | 63.608
15 | 1.526 | 0.02487 | -0.061 | 61.342
15.5 | 1.527 | 0.02631 | -0.061 | 58.039
16 | 1.522 | 0.02853 | -0.061 | 53.37
16.5 | 1.511 | 0.03256 | -0.062 | 46.396
17 | 1.506 | 0.03283 | -0.062 | 45.854
17.5 | 1.492 | 0.03552 | -0.063 | 41.993
18 | 1.471 | 0.0401 | -0.063 | 36.675
18.5 | 1.451 | 0.04332 | -0.063 | 33.504
19 | 1.43 | 0.04694 | -0.063 | 30.465
19.5 | 1.406 | 0.05073 | -0.063 | 27.717
20 | 1.38 | 0.05514 | -0.063 | 25.024

## 116. Re 12M Mach 0.10 (2)
BIGFOIL.COM POLAR EXPORT
NACA63(3)-218
NACA63(3)-218 |  |  |  | Cl Max: | 1.7064 | at alpha= | 20 | deg
XFOIL ncrit=9 |  |  |  | L/D Max: | 120.724 | at alpha= | 10 | deg
Re: | 12000000 |  |  | Cd Min: | 0.05764 | at alpha= | 20 | deg
Mach: | 0.1 |  |  | Cl=0 at alpha= | -1.4563 | deg
|  |  |  | @ Cl=0.1, Cd= | 0.0055942
|  |  |  | @ Cl=0.4, Cd= | 0.005915
|  |  |  | @ Cl=0.6, Cd= | 0.0062166
alpha (deg) | Cl | Cd | Cm | Cl/Cd
-20 | -1.5346 | 0.0439 | -0.0602 | -34.9567
-19.5 | -1.5217 | 0.04024 | -0.0604 | -37.8156
-19 | -1.5104 | 0.03659 | -0.0604 | -41.279
-18.5 | -1.4985 | 0.03316 | -0.06 | -45.19
-18 | -1.4857 | 0.03004 | -0.0591 | -49.4574
-17.5 | -1.4697 | 0.02735 | -0.058 | -53.7367
-17 | -1.4545 | 0.02476 | -0.0564 | -58.7439
-16.5 | -1.4353 | 0.02257 | -0.0547 | -63.5933
-16 | -1.4132 | 0.02066 | -0.0529 | -68.4027
-15.5 | -1.3889 | 0.01899 | -0.0508 | -73.1385
-14.5 | -1.3423 | 0.0159 | -0.0457 | -84.4214
-14 | -1.3175 | 0.01466 | -0.0426 | -89.8704
-13.5 | -1.2925 | 0.01366 | -0.039 | -94.6193
-13 | -1.2776 | 0.01288 | -0.033 | -99.1925
-12.5 | -1.2372 | 0.01227 | -0.031 | -100.8313
-12 | -1.1925 | 0.01172 | -0.0295 | -101.7491
-11.5 | -1.144 | 0.01125 | -0.0287 | -101.6889
-11 | -1.0938 | 0.01081 | -0.028 | -101.1841
-10.5 | -1.0416 | 0.01042 | -0.0277 | -99.9616
-10 | -0.9879 | 0.0101 | -0.0275 | -97.8119
-9.5 | -0.9338 | 0.00975 | -0.0274 | -95.7744
-9 | -0.8782 | 0.00947 | -0.0276 | -92.735
-8.5 | -0.822 | 0.00922 | -0.0278 | -89.154
-8 | -0.7657 | 0.00893 | -0.028 | -85.7447
-7.5 | -0.7085 | 0.00871 | -0.0284 | -81.3433
-7 | -0.6511 | 0.00846 | -0.0288 | -76.9622
-6.5 | -0.5935 | 0.00822 | -0.0293 | -72.2019
-6 | -0.5358 | 0.00795 | -0.0298 | -67.3962
-5 | -0.4197 | 0.00734 | -0.0309 | -57.1798
-4.5 | -0.3613 | 0.00704 | -0.0316 | -51.321
-4 | -0.3023 | 0.00677 | -0.0323 | -44.6529
-3.5 | -0.2432 | 0.00651 | -0.0331 | -37.3579
-3 | -0.184 | 0.00621 | -0.0339 | -29.6296
-2.5 | -0.1249 | 0.00584 | -0.0347 | -21.387
-2 | -0.0656 | 0.00545 | -0.0357 | -12.0367
-1.5 | -0.0053 | 0.00534 | -0.0366 | -0.99251
-1 | 0.0553 | 0.00529 | -0.0375 | 10.4537
-0.5 | 0.1126 | 0.00568 | -0.038 | 19.8239
0 | 0.1726 | 0.00571 | -0.0388 | 30.2277
0.5 | 0.2326 | 0.00576 | -0.0396 | 40.3819
1 | 0.2928 | 0.00579 | -0.0405 | 50.5699
1.5 | 0.353 | 0.00586 | -0.0413 | 60.2389
2 | 0.4128 | 0.00593 | -0.0421 | 69.6121
2.5 | 0.4725 | 0.00603 | -0.0428 | 78.3582
3 | 0.5321 | 0.00613 | -0.0436 | 86.8026
3.5 | 0.5918 | 0.0062 | -0.0443 | 95.4516
4 | 0.6511 | 0.00632 | -0.045 | 103.0222
4.5 | 0.7098 | 0.00648 | -0.0456 | 109.537
5 | 0.7675 | 0.00671 | -0.0461 | 114.3815
5.5 | 0.8221 | 0.00719 | -0.0461 | 114.3394
6 | 0.8774 | 0.00759 | -0.0462 | 115.5995
6.5 | 0.932 | 0.00801 | -0.0462 | 116.3546
7 | 0.9852 | 0.00851 | -0.046 | 115.7697
7.5 | 1.0393 | 0.00889 | -0.0459 | 116.9066
8 | 1.0933 | 0.00924 | -0.0458 | 118.3225
8.5 | 1.1462 | 0.00961 | -0.0455 | 119.2716
9 | 1.1991 | 0.00996 | -0.0452 | 120.3916
9.5 | 1.2501 | 0.01036 | -0.0447 | 120.666
10 | 1.3002 | 0.01077 | -0.0439 | 120.7242
10.5 | 1.3487 | 0.01119 | -0.0429 | 120.5273
11 | 1.3933 | 0.01171 | -0.0414 | 118.9838
11.5 | 1.4355 | 0.01221 | -0.0394 | 117.5676
12 | 1.4598 | 0.0128 | -0.0341 | 114.0469
12.5 | 1.4826 | 0.01366 | -0.0294 | 108.5359
13 | 1.504 | 0.01481 | -0.0251 | 101.553
13.5 | 1.5293 | 0.01601 | -0.0218 | 95.5215
14 | 1.549 | 0.01766 | -0.0183 | 87.7123
14.5 | 1.5718 | 0.01932 | -0.0155 | 81.3561
15 | 1.5929 | 0.02122 | -0.0129 | 75.066
15.5 | 1.6112 | 0.02342 | -0.0105 | 68.7959
16 | 1.6241 | 0.02612 | -0.0081 | 62.1784
16.5 | 1.6386 | 0.0286 | -0.006 | 57.2937
17 | 1.6531 | 0.03173 | -0.0046 | 52.099
17.5 | 1.6683 | 0.03496 | -0.0037 | 47.7203
18 | 1.6818 | 0.03854 | -0.003 | 43.6378
18.5 | 1.6899 | 0.04281 | -0.0027 | 39.4744
19 | 1.6998 | 0.04711 | -0.0027 | 36.0815
19.5 | 1.7054 | 0.052 | -0.003 | 32.7962
20 | 1.7064 | 0.05764 | -0.0038 | 29.6044

## 117. Re 12M Mach 0.25 (1)
BIGFOIL.COM POLAR EXPORT
NACA63(3)-218
NACA63(3)-218 |  |  |  | Cl Max: | 1.44 | at alpha= | 13 | deg
JavaFoil+Calcfoil stall+Eppler ext transition |  |  |  | L/D Max: | 116.036 | at alpha= | 5.5 | deg
Re: | 12000000 |  |  | Cd Min: | 0.00613 | at alpha= | -2.5 | deg
Mach: | 0.25 |  |  | Cl=0 at alpha= | -1.6641 | deg
|  |  |  | @ Cl=0.1, Cd= | 0.006237
|  |  |  | @ Cl=0.4, Cd= | 0.0064378
|  |  |  | @ Cl=0.6, Cd= | 0.0066803
alpha (deg) | Cl | Cd | Cm | Cl/Cd
-20 | -0.819 | 0.09198 | -0.005 | -8.908
-19.5 | -0.89 | 0.07643 | -0.006 | -11.638
-19 | -0.954 | 0.06542 | -0.006 | -14.577
-18.5 | -1.012 | 0.05691 | -0.007 | -17.775
-18 | -1.063 | 0.05044 | -0.008 | -21.08
-17.5 | -1.109 | 0.04487 | -0.009 | -24.72
-17 | -1.139 | 0.04047 | -0.01 | -28.146
-16.5 | -1.16 | 0.0365 | -0.011 | -31.783
-16 | -1.176 | 0.03299 | -0.011 | -35.636
-15.5 | -1.187 | 0.0296 | -0.012 | -40.082
-15 | -1.191 | 0.02699 | -0.013 | -44.129
-14.5 | -1.19 | 0.02461 | -0.014 | -48.364
-14 | -1.184 | 0.02256 | -0.015 | -52.492
-13.5 | -1.173 | 0.02071 | -0.016 | -56.644
-13 | -1.156 | 0.01911 | -0.017 | -60.519
-12.5 | -1.135 | 0.01763 | -0.018 | -64.397
-12 | -1.11 | 0.01636 | -0.018 | -67.808
-11.5 | -1.079 | 0.01516 | -0.019 | -71.216
-11 | -1.045 | 0.01405 | -0.02 | -74.397
-10.5 | -1.008 | 0.0131 | -0.021 | -76.888
-10 | -0.966 | 0.0123 | -0.022 | -78.518
-9.5 | -0.922 | 0.01157 | -0.023 | -79.637
-9 | -0.874 | 0.01091 | -0.024 | -80.143
-8.5 | -0.825 | 0.00988 | -0.025 | -83.568
-8 | -0.773 | 0.00936 | -0.026 | -82.551
-7.5 | -0.718 | 0.00966 | -0.027 | -74.348
-7 | -0.662 | 0.00927 | -0.028 | -71.434
-6.5 | -0.604 | 0.00892 | -0.029 | -67.696
-6 | -0.545 | 0.00838 | -0.03 | -65.098
-5.5 | -0.485 | 0.00777 | -0.031 | -62.446
-5 | -0.423 | 0.00705 | -0.032 | -60.075
-4.5 | -0.361 | 0.00702 | -0.033 | -51.359
-4 | -0.298 | 0.00698 | -0.034 | -42.645
-3.5 | -0.234 | 0.00653 | -0.035 | -35.879
-3 | -0.17 | 0.00624 | -0.036 | -27.293
-2.5 | -0.107 | 0.00613 | -0.036 | -17.377
-2 | -0.043 | 0.00636 | -0.037 | -6.706
-1.5 | 0.021 | 0.00628 | -0.038 | 3.376
-1 | 0.085 | 0.00623 | -0.039 | 13.644
-0.5 | 0.149 | 0.00626 | -0.04 | 23.753
0 | 0.214 | 0.00614 | -0.041 | 34.905
0.5 | 0.278 | 0.00625 | -0.042 | 44.554
1 | 0.342 | 0.00632 | -0.043 | 54.185
1.5 | 0.406 | 0.00645 | -0.044 | 63.009
2 | 0.47 | 0.0064 | -0.045 | 73.481
2.5 | 0.534 | 0.00653 | -0.046 | 81.724
3 | 0.597 | 0.00667 | -0.046 | 89.587
3.5 | 0.661 | 0.00689 | -0.047 | 95.897
4 | 0.724 | 0.00699 | -0.048 | 103.526
4.5 | 0.787 | 0.00751 | -0.049 | 104.846
5 | 0.85 | 0.00759 | -0.05 | 111.928
5.5 | 0.912 | 0.00786 | -0.051 | 116.036
6 | 0.973 | 0.00845 | -0.052 | 115.112
6.5 | 1.031 | 0.00952 | -0.052 | 108.35
7 | 1.073 | 0.01014 | -0.053 | 105.741
7.5 | 1.123 | 0.01099 | -0.053 | 102.143
8 | 1.17 | 0.01169 | -0.054 | 100.05
8.5 | 1.215 | 0.01236 | -0.055 | 98.303
9 | 1.257 | 0.01312 | -0.055 | 95.831
9.5 | 1.296 | 0.01419 | -0.056 | 91.331
10 | 1.331 | 0.01472 | -0.056 | 90.422
10.5 | 1.362 | 0.01568 | -0.057 | 86.875
11 | 1.387 | 0.01712 | -0.058 | 81.041
11.5 | 1.408 | 0.01809 | -0.058 | 77.87
12 | 1.425 | 0.01918 | -0.059 | 74.282
12.5 | 1.437 | 0.02014 | -0.059 | 71.355
13 | 1.44 | 0.02217 | -0.06 | 64.965
13.5 | 1.439 | 0.02389 | -0.06 | 60.219
14 | 1.432 | 0.02573 | -0.061 | 55.641
14.5 | 1.418 | 0.02783 | -0.061 | 50.967
15 | 1.397 | 0.03088 | -0.061 | 45.235
15.5 | 1.373 | 0.03284 | -0.062 | 41.801
16 | 1.34 | 0.03646 | -0.062 | 36.739
16.5 | 1.302 | 0.03983 | -0.062 | 32.697
17 | 1.26 | 0.04349 | -0.063 | 28.976
17.5 | 1.216 | 0.04535 | -0.063 | 26.82
18 | 1.16 | 0.05183 | -0.063 | 22.387

## 118. Re 12M Mach 0.25 (2)
BIGFOIL.COM POLAR EXPORT
NACA63(3)-218
NACA63(3)-218 |  |  |  | Cl Max: | 1.6494 | at alpha= | 18.5 | deg
XFOIL ncrit=9 |  |  |  | L/D Max: | 118.052 | at alpha= | 9 | deg
Re: | 12000000 |  |  | Cd Min: | 0.07841 | at alpha= | 20 | deg
Mach: | 0.25 |  |  | Cl=0 at alpha= | -1.4474 | deg
|  |  |  | @ Cl=0.1, Cd= | 0.0056935
|  |  |  | @ Cl=0.4, Cd= | 0.0059819
|  |  |  | @ Cl=0.6, Cd= | 0.0062827
alpha (deg) | Cl | Cd | Cm | Cl/Cd
-20 | -1.479 | 0.0609 | -0.0664 | -24.2857
-19.5 | -1.4797 | 0.05482 | -0.0682 | -26.992
-19 | -1.4746 | 0.04958 | -0.0692 | -29.7418
-18.5 | -1.4666 | 0.04485 | -0.0697 | -32.7001
-18 | -1.4562 | 0.04055 | -0.0697 | -35.9112
-17.5 | -1.4435 | 0.03665 | -0.0693 | -39.3861
-17 | -1.4278 | 0.03321 | -0.0685 | -42.9931
-16.5 | -1.4187 | 0.02951 | -0.0672 | -48.0752
-16 | -1.4006 | 0.02672 | -0.0655 | -52.4177
-15.5 | -1.3829 | 0.02405 | -0.0635 | -57.501
-15 | -1.3609 | 0.02179 | -0.0612 | -62.4553
-14.5 | -1.3361 | 0.01982 | -0.0588 | -67.4117
-14 | -1.3113 | 0.01798 | -0.056 | -72.931
-13.5 | -1.2863 | 0.01629 | -0.0529 | -78.9626
-13 | -1.2601 | 0.01485 | -0.0495 | -84.8552
-12.5 | -1.2329 | 0.01367 | -0.0457 | -90.1902
-12 | -1.2213 | 0.0127 | -0.0387 | -96.1654
-11.5 | -1.1784 | 0.01207 | -0.036 | -97.6305
-11 | -1.1311 | 0.01147 | -0.0341 | -98.6138
-10.5 | -1.0797 | 0.01097 | -0.0327 | -98.423
-10 | -1.0253 | 0.01054 | -0.0318 | -97.277
-9.5 | -0.9692 | 0.01018 | -0.0312 | -95.2063
-9 | -0.9124 | 0.0098 | -0.0307 | -93.102
-8.5 | -0.854 | 0.0095 | -0.0305 | -89.8947
-8 | -0.7952 | 0.00921 | -0.0304 | -86.3409
-7.5 | -0.736 | 0.00892 | -0.0305 | -82.5112
-7 | -0.676 | 0.00869 | -0.0307 | -77.7906
-6.5 | -0.616 | 0.00843 | -0.0309 | -73.0724
-6 | -0.5561 | 0.00814 | -0.0312 | -68.317
-5.5 | -0.496 | 0.00782 | -0.0316 | -63.4271
-5 | -0.4356 | 0.0075 | -0.0321 | -58.08
-4.5 | -0.3752 | 0.00715 | -0.0326 | -52.4755
-4 | -0.3142 | 0.00685 | -0.0333 | -45.8686
-3.5 | -0.2528 | 0.00658 | -0.034 | -38.4195
-3 | -0.1916 | 0.00626 | -0.0348 | -30.607
-2.5 | -0.1304 | 0.00587 | -0.0356 | -22.2147
-2 | -0.069 | 0.00547 | -0.0366 | -12.6143
-1.5 | -0.0064 | 0.00537 | -0.0375 | -1.1918
-0.5 | 0.1153 | 0.00574 | -0.0388 | 20.0871
0 | 0.1774 | 0.00577 | -0.0397 | 30.7452
0.5 | 0.2397 | 0.00581 | -0.0405 | 41.2565
1 | 0.302 | 0.00586 | -0.0414 | 51.5358
1.5 | 0.3643 | 0.00593 | -0.0422 | 61.4334
2 | 0.4262 | 0.00602 | -0.043 | 70.7973
2.5 | 0.4881 | 0.00613 | -0.0437 | 79.6248
3 | 0.5499 | 0.00621 | -0.0444 | 88.5507
3.5 | 0.6119 | 0.0063 | -0.0451 | 97.127
4 | 0.6734 | 0.00643 | -0.0457 | 104.7278
4.5 | 0.7344 | 0.0066 | -0.0463 | 111.2727
5 | 0.7932 | 0.00693 | -0.0464 | 114.4589
5.5 | 0.85 | 0.0074 | -0.0463 | 114.8649
6 | 0.9071 | 0.00782 | -0.0461 | 115.9974
6.5 | 0.9626 | 0.00834 | -0.0457 | 115.4197
7 | 1.0175 | 0.00884 | -0.0452 | 115.1018
7.5 | 1.0731 | 0.00926 | -0.0446 | 115.8855
8 | 1.1285 | 0.00964 | -0.0441 | 117.0643
8.5 | 1.1832 | 0.01003 | -0.0433 | 117.9661
9 | 1.236 | 0.01047 | -0.0422 | 118.0516
9.5 | 1.2869 | 0.01093 | -0.0408 | 117.7402
10 | 1.3359 | 0.0114 | -0.039 | 117.1842
10.5 | 1.3754 | 0.01196 | -0.0356 | 115
11 | 1.4022 | 0.01262 | -0.0301 | 111.1094
11.5 | 1.4289 | 0.01354 | -0.0253 | 105.5318
12 | 1.4546 | 0.01473 | -0.021 | 98.7508
12.5 | 1.477 | 0.01629 | -0.0169 | 90.6691
13 | 1.4987 | 0.01811 | -0.0132 | 82.7554
13.5 | 1.5214 | 0.0201 | -0.01 | 75.6915
14 | 1.543 | 0.02233 | -0.0071 | 69.0999
14.5 | 1.5605 | 0.02497 | -0.0044 | 62.495
15 | 1.5754 | 0.02798 | -0.002 | 56.3045
15.5 | 1.5893 | 0.03129 | 0 | 50.7926
16 | 1.6048 | 0.03469 | 0.0015 | 46.2612
16.5 | 1.6166 | 0.0384 | 0.0029 | 42.099
17 | 1.6289 | 0.0426 | 0.0036 | 38.2371
17.5 | 1.6372 | 0.04746 | 0.0038 | 34.4964
18 | 1.643 | 0.05272 | 0.0036 | 31.1646
18.5 | 1.6494 | 0.05819 | 0.0031 | 28.3451
19 | 1.6482 | 0.06473 | 0.0018 | 25.4627
19.5 | 1.649 | 0.07132 | 0.0001 | 23.1211
20 | 1.6474 | 0.07841 | -0.002 | 21.0101

## 119. Re 12M Mach 0.50 (1)
BIGFOIL.COM POLAR EXPORT
NACA63(3)-218
NACA63(3)-218 |  |  |  | Cl Max: | 1.238 | at alpha= | 20 | deg
JavaFoil+Calcfoil stall+Eppler ext transition |  |  |  | L/D Max: | 100.273 | at alpha= | 4 | deg
Re: | 12000000 |  |  | Cd Min: | 0.00645 | at alpha= | -1 | deg
Mach: | 0.5 |  |  | Cl=0 at alpha= | -1.6667 | deg
|  |  |  | @ Cl=0.1, Cd= | 0.0064683
|  |  |  | @ Cl=0.4, Cd= | 0.006898
|  |  |  | @ Cl=0.6, Cd= | 0.0073094
alpha (deg) | Cl | Cd | Cm | Cl/Cd
-20 | -1.059 | 0.16478 | -0.004 | -6.429
-19.5 | -1.028 | 0.16196 | -0.005 | -6.346
-19 | -0.996 | 0.16136 | -0.005 | -6.17
-18.5 | -0.967 | 0.15696 | -0.006 | -6.159
-18 | -0.936 | 0.1538 | -0.006 | -6.088
-17.5 | -0.917 | 0.13453 | -0.007 | -6.815
-17 | -0.903 | 0.11177 | -0.009 | -8.075
-16.5 | -0.883 | 0.09821 | -0.01 | -8.994
-16 | -0.853 | 0.09447 | -0.01 | -9.027
-15.5 | -0.816 | 0.09521 | -0.011 | -8.574
-15 | -0.773 | 0.10224 | -0.01 | -7.565
-14.5 | -0.74 | 0.10124 | -0.01 | -7.305
-14 | -0.708 | 0.10814 | -0.01 | -6.547
-13.5 | -0.695 | 0.08509 | -0.013 | -8.164
-13 | -0.672 | 0.07492 | -0.014 | -8.97
-12.5 | -0.634 | 0.07602 | -0.014 | -8.344
-12 | -0.649 | 0.04395 | -0.018 | -14.759
-11.5 | -0.568 | 0.0758 | -0.013 | -7.493
-11 | -0.617 | 0.02563 | -0.022 | -24.063
-10.5 | -0.592 | 0.02085 | -0.023 | -28.377
-10 | -0.847 | 0.01845 | -0.024 | -45.891
-9.5 | -0.89 | 0.01661 | -0.025 | -53.576
-9 | -0.885 | 0.01508 | -0.026 | -58.709
-8.5 | -0.858 | 0.01381 | -0.028 | -62.128
-8 | -0.819 | 0.01274 | -0.029 | -64.243
-7.5 | -0.771 | 0.0118 | -0.03 | -65.31
-7 | -0.717 | 0.01103 | -0.031 | -64.992
-6.5 | -0.659 | 0.01021 | -0.032 | -64.579
-6 | -0.597 | 0.0096 | -0.033 | -62.245
-5.5 | -0.534 | 0.0088 | -0.034 | -60.651
-5 | -0.467 | 0.00811 | -0.035 | -57.633
-4.5 | -0.399 | 0.00791 | -0.036 | -50.523
-4 | -0.331 | 0.00739 | -0.038 | -44.735
-3.5 | -0.261 | 0.007 | -0.039 | -37.281
-3 | -0.19 | 0.00679 | -0.04 | -28.023
-2.5 | -0.119 | 0.00657 | -0.041 | -18.103
-2 | -0.048 | 0.00675 | -0.042 | -7.046
-1.5 | 0.024 | 0.00674 | -0.043 | 3.505
-1 | 0.095 | 0.00645 | -0.044 | 14.701
-0.5 | 0.166 | 0.00671 | -0.045 | 24.703
0 | 0.239 | 0.00666 | -0.046 | 35.887
0.5 | 0.31 | 0.00675 | -0.047 | 46.019
1 | 0.382 | 0.00686 | -0.048 | 55.668
1.5 | 0.453 | 0.00701 | -0.049 | 64.605
2 | 0.524 | 0.00705 | -0.05 | 74.334
2.5 | 0.594 | 0.00729 | -0.051 | 81.484
3 | 0.665 | 0.00752 | -0.052 | 88.374
3.5 | 0.735 | 0.00771 | -0.053 | 95.377
4 | 0.805 | 0.00803 | -0.054 | 100.273
4.5 | 0.865 | 0.00863 | -0.054 | 100.224
5 | 0.93 | 0.00949 | -0.055 | 97.978
5.5 | 0.994 | 0.01025 | -0.056 | 96.996
6 | 1.054 | 0.01109 | -0.056 | 94.977
6.5 | 1.104 | 0.01272 | -0.057 | 86.824
7 | 1.152 | 0.01381 | -0.058 | 83.407
7.5 | 1.191 | 0.01516 | -0.058 | 78.599
8 | 1.221 | 0.01648 | -0.059 | 74.062
8.5 | 1.235 | 0.01764 | -0.06 | 70.024
9 | 1.22 | 0.01943 | -0.06 | 62.793
9.5 | 1.143 | 0.02168 | -0.061 | 52.732
10 | 0.781 | 0.02371 | -0.061 | 32.925
10.5 | 0.808 | 0.02733 | -0.062 | 29.569
11 | 0.827 | 0.03401 | -0.061 | 24.312
11.5 | 0.862 | 0.0336 | -0.062 | 25.667
12 | 0.886 | 0.03908 | -0.062 | 22.682
12.5 | 0.908 | 0.04512 | -0.062 | 20.116
13 | 0.859 | 0.08642 | -0.049 | 9.942
13.5 | 0.892 | 0.08316 | -0.051 | 10.722
14 | 0.923 | 0.08606 | -0.052 | 10.731
14.5 | 1.013 | 0.06146 | -0.063 | 16.483
15 | 1.041 | 0.06595 | -0.063 | 15.784
15.5 | 1.008 | 0.10206 | -0.054 | 9.881
16 | 1.027 | 0.1183 | -0.052 | 8.686
16.5 | 1.058 | 0.1114 | -0.053 | 9.501
17 | 1.087 | 0.11735 | -0.054 | 9.265
17.5 | 1.118 | 0.12055 | -0.056 | 9.277
18 | 1.145 | 0.1287 | -0.056 | 8.895
18.5 | 1.168 | 0.14332 | -0.055 | 8.153
19 | 1.176 | 0.19081 | -0.05 | 6.165
19.5 | 1.207 | 0.19421 | -0.052 | 6.216
20 | 1.238 | 0.19559 | -0.054 | 6.331

## 120. Re 12M Mach 0.50 (2)
BIGFOIL.COM POLAR EXPORT
NACA63(3)-218
NACA63(3)-218 |  |  |  | Cl Max: | 1.4507 | at alpha= | 12.5 | deg
XFOIL ncrit=9 |  |  |  | L/D Max: | 115.964 | at alpha= | 4.5 | deg
Re: | 12000000 |  |  | Cd Min: | 0.14145 | at alpha= | 17.5 | deg
Mach: | 0.5 |  |  | Cl=0 at alpha= | -1.3776 | deg
|  |  |  | @ Cl=0.1, Cd= | 0.0059991
|  |  |  | @ Cl=0.4, Cd= | 0.0062892
|  |  |  | @ Cl=0.6, Cd= | 0.0066551
alpha (deg) | Cl | Cd | Cm | Cl/Cd
-17 | -0.9289 | 0.11929 | -0.0487 | -7.7869
-16.5 | -0.9489 | 0.10752 | -0.0569 | -8.8253
-16 | -0.9697 | 0.09604 | -0.0646 | -10.0968
-15.5 | -0.9946 | 0.0847 | -0.0719 | -11.7426
-15 | -1.0212 | 0.07387 | -0.0784 | -13.8243
-14.5 | -1.0511 | 0.06355 | -0.0839 | -16.5397
-14 | -1.0835 | 0.05395 | -0.0878 | -20.0834
-13.5 | -1.1119 | 0.0455 | -0.0898 | -24.4374
-13 | -1.1396 | 0.03792 | -0.09 | -30.0527
-12.5 | -1.1637 | 0.03126 | -0.0884 | -37.2265
-12 | -1.1754 | 0.02601 | -0.0849 | -45.1903
-11.5 | -1.17 | 0.02205 | -0.0804 | -53.0612
-11 | -1.1467 | 0.0192 | -0.0757 | -59.724
-10.5 | -1.1151 | 0.01694 | -0.071 | -65.8264
-10 | -1.0803 | 0.01501 | -0.0663 | -71.972
-9.5 | -1.0428 | 0.01342 | -0.0614 | -77.7049
-9 | -1.0093 | 0.01205 | -0.0556 | -83.7593
-8.5 | -0.976 | 0.01128 | -0.0488 | -86.5248
-8 | -0.9168 | 0.01068 | -0.0454 | -85.8427
-7.5 | -0.8515 | 0.01022 | -0.0431 | -83.317
-7 | -0.7851 | 0.00976 | -0.0412 | -80.4406
-6.5 | -0.7161 | 0.00938 | -0.0399 | -76.3433
-6 | -0.6464 | 0.00902 | -0.0389 | -71.663
-5.5 | -0.5762 | 0.00868 | -0.0383 | -66.3825
-5 | -0.5068 | 0.00827 | -0.0379 | -61.2817
-4.5 | -0.438 | 0.00778 | -0.0377 | -56.2982
-4 | -0.368 | 0.00736 | -0.0378 | -50
-3.5 | -0.2974 | 0.00697 | -0.0382 | -42.6686
-3 | -0.2272 | 0.00651 | -0.0387 | -34.9002
-2.5 | -0.157 | 0.00598 | -0.0395 | -26.2542
-2 | -0.0857 | 0.00562 | -0.0403 | -15.2491
-1.5 | -0.0176 | 0.00594 | -0.0407 | -2.963
-1 | 0.0543 | 0.00598 | -0.0415 | 9.0803
-0.5 | 0.1262 | 0.00601 | -0.0424 | 20.9983
0 | 0.1983 | 0.00603 | -0.0433 | 32.8856
0.5 | 0.2702 | 0.0061 | -0.0442 | 44.2951
1 | 0.342 | 0.0062 | -0.045 | 55.1613
1.5 | 0.4135 | 0.00631 | -0.0457 | 65.5309
2 | 0.4849 | 0.00645 | -0.0463 | 75.1783
2.5 | 0.5563 | 0.00657 | -0.0468 | 84.6728
3 | 0.6282 | 0.00671 | -0.0473 | 93.6215
3.5 | 0.7002 | 0.00683 | -0.0476 | 102.5183
4 | 0.771 | 0.00705 | -0.0476 | 109.3617
4.5 | 0.8419 | 0.00726 | -0.0475 | 115.9642
5 | 0.9031 | 0.00794 | -0.0458 | 113.7406
5.5 | 0.9655 | 0.00852 | -0.0441 | 113.3216
6 | 1.023 | 0.00925 | -0.0415 | 110.5946
6.5 | 1.0777 | 0.00995 | -0.0383 | 108.3116
7 | 1.1286 | 0.01054 | -0.0341 | 107.0778
7.5 | 1.1626 | 0.01128 | -0.0273 | 103.0674
8 | 1.2016 | 0.01226 | -0.022 | 98.0098
8.5 | 1.2415 | 0.01347 | -0.0172 | 92.1678
9 | 1.2781 | 0.01506 | -0.0124 | 84.8672
9.5 | 1.3171 | 0.01677 | -0.0082 | 78.5391
10 | 1.3494 | 0.01899 | -0.0038 | 71.0585
10.5 | 1.3794 | 0.02156 | 0.0003 | 63.9796
11 | 1.4041 | 0.02463 | 0.0043 | 57.0077
11.5 | 1.4231 | 0.02828 | 0.008 | 50.3218
12.5 | 1.4507 | 0.03729 | 0.0138 | 38.9032
13 | 1.4491 | 0.04344 | 0.0157 | 33.3587
14 | 1.4134 | 0.05971 | 0.0154 | 23.6711
14.5 | 1.3893 | 0.06927 | 0.0131 | 20.0563
15 | 1.3639 | 0.07964 | 0.0095 | 17.1258
15.5 | 1.3389 | 0.09071 | 0.0045 | 14.7602
16 | 1.3115 | 0.10274 | -0.0018 | 12.7652
16.5 | 1.2859 | 0.11498 | -0.0088 | 11.1837
17 | 1.2579 | 0.12804 | -0.0169 | 9.8243
17.5 | 1.2329 | 0.14145 | -0.0259 | 8.7162

## 121. Re 14M Mach 0.00 (1)
BIGFOIL.COM POLAR EXPORT
NACA63(3)-218
NACA63(3)-218 |  |  |  | Cl Max: | 1.547 | at alpha= | 15.5 | deg
JavaFoil+Calcfoil stall+Eppler ext transition |  |  |  | L/D Max: | 119.005 | at alpha= | 6 | deg
Re: | 14000000 |  |  | Cd Min: | 0.00596 | at alpha= | -2.5 | deg
Mach: | 0 |  |  | Cl=0 at alpha= | -1.6693 | deg
|  |  |  | @ Cl=0.1, Cd= | 0.0060729
|  |  |  | @ Cl=0.4, Cd= | 0.0061681
|  |  |  | @ Cl=0.6, Cd= | 0.0063948
alpha (deg) | Cl | Cd | Cm | Cl/Cd
-20 | -1.256 | 0.04841 | -0.005 | -25.95
-19.5 | -1.276 | 0.04448 | -0.006 | -28.685
-19 | -1.293 | 0.04061 | -0.007 | -31.845
-18.5 | -1.307 | 0.0377 | -0.007 | -34.662
-18 | -1.319 | 0.03437 | -0.008 | -38.372
-17.5 | -1.326 | 0.03183 | -0.009 | -41.661
-17 | -1.325 | 0.02955 | -0.01 | -44.831
-16.5 | -1.318 | 0.02716 | -0.01 | -48.528
-16 | -1.309 | 0.02493 | -0.011 | -52.503
-15.5 | -1.295 | 0.02328 | -0.012 | -55.632
-15 | -1.279 | 0.02149 | -0.013 | -59.519
-14.5 | -1.26 | 0.01999 | -0.014 | -63.016
-14 | -1.238 | 0.0185 | -0.015 | -66.913
-13.5 | -1.212 | 0.01726 | -0.015 | -70.247
-13 | -1.184 | 0.01597 | -0.016 | -74.16
-12.5 | -1.153 | 0.01495 | -0.017 | -77.099
-12 | -1.119 | 0.01402 | -0.018 | -79.78
-11.5 | -1.081 | 0.01311 | -0.019 | -82.512
-11 | -1.042 | 0.01229 | -0.02 | -84.751
-10.5 | -0.999 | 0.0116 | -0.021 | -86.123
-10 | -0.955 | 0.01094 | -0.022 | -87.255
-9.5 | -0.908 | 0.01037 | -0.023 | -87.584
-9 | -0.859 | 0.00983 | -0.024 | -87.353
-8.5 | -0.809 | 0.00905 | -0.024 | -89.376
-8 | -0.756 | 0.0086 | -0.025 | -87.868
-7.5 | -0.701 | 0.00855 | -0.026 | -81.989
-7 | -0.646 | 0.00822 | -0.027 | -78.524
-6.5 | -0.589 | 0.00834 | -0.028 | -70.532
-6 | -0.531 | 0.00744 | -0.029 | -71.292
-5.5 | -0.471 | 0.00739 | -0.03 | -63.748
-5 | -0.41 | 0.00703 | -0.031 | -58.406
-4.5 | -0.349 | 0.00675 | -0.032 | -51.767
-4 | -0.288 | 0.00668 | -0.033 | -43.15
-3.5 | -0.227 | 0.0065 | -0.034 | -34.87
-3 | -0.165 | 0.0062 | -0.034 | -26.605
-2.5 | -0.103 | 0.00596 | -0.035 | -17.319
-2 | -0.041 | 0.00615 | -0.036 | -6.719
-1.5 | 0.021 | 0.00615 | -0.037 | 3.339
-1 | 0.082 | 0.00607 | -0.038 | 13.568
-0.5 | 0.144 | 0.00608 | -0.039 | 23.703
0 | 0.208 | 0.00602 | -0.04 | 34.502
0.5 | 0.27 | 0.00604 | -0.041 | 44.639
1 | 0.332 | 0.00605 | -0.041 | 54.842
1.5 | 0.394 | 0.00617 | -0.042 | 63.856
2 | 0.456 | 0.00615 | -0.043 | 74.011
2.5 | 0.517 | 0.00628 | -0.044 | 82.429
3 | 0.579 | 0.00635 | -0.045 | 91.154
3.5 | 0.64 | 0.00648 | -0.046 | 98.766
4 | 0.702 | 0.00677 | -0.047 | 103.654
4.5 | 0.763 | 0.00718 | -0.048 | 106.178
5 | 0.824 | 0.00721 | -0.048 | 114.26
5.5 | 0.885 | 0.00749 | -0.049 | 118.161
6 | 0.944 | 0.00793 | -0.05 | 119.005
6.5 | 1.001 | 0.00852 | -0.051 | 117.415
7 | 1.057 | 0.00941 | -0.052 | 112.248
7.5 | 1.099 | 0.01029 | -0.052 | 106.835
8 | 1.15 | 0.01002 | -0.053 | 114.732
8.5 | 1.195 | 0.01102 | -0.053 | 108.446
9 | 1.239 | 0.01167 | -0.054 | 106.152
9.5 | 1.281 | 0.01254 | -0.054 | 102.169
10 | 1.321 | 0.01294 | -0.055 | 102.048
10.5 | 1.358 | 0.0137 | -0.056 | 99.089
11 | 1.392 | 0.01455 | -0.056 | 95.613
11.5 | 1.424 | 0.015 | -0.057 | 94.911
12 | 1.452 | 0.01596 | -0.058 | 90.969
12.5 | 1.474 | 0.01755 | -0.058 | 83.985
13 | 1.494 | 0.0185 | -0.059 | 80.771
13.5 | 1.511 | 0.01972 | -0.059 | 76.626
14 | 1.524 | 0.02102 | -0.06 | 72.507
14.5 | 1.534 | 0.02264 | -0.06 | 67.755
15 | 1.543 | 0.02338 | -0.061 | 66.016
15.5 | 1.547 | 0.02471 | -0.061 | 62.592
16 | 1.541 | 0.02837 | -0.061 | 54.332
16.5 | 1.538 | 0.03028 | -0.062 | 50.784
17 | 1.536 | 0.03066 | -0.062 | 50.117
17.5 | 1.522 | 0.03475 | -0.062 | 43.808
18 | 1.51 | 0.03734 | -0.063 | 40.443
18.5 | 1.495 | 0.04008 | -0.063 | 37.297
19 | 1.478 | 0.04315 | -0.063 | 34.242
19.5 | 1.458 | 0.04681 | -0.063 | 31.144
20 | 1.436 | 0.05046 | -0.064 | 28.469

## 122. Re 14M Mach 0.00 (2)
BIGFOIL.COM POLAR EXPORT
NACA63(3)-218
NACA63(3)-218 |  |  |  | Cl Max: | 1.7341 | at alpha= | 20 | deg
XFOIL ncrit=9 |  |  |  | L/D Max: | 125.048 | at alpha= | 10 | deg
Re: | 14000000 |  |  | Cd Min: | 0.05206 | at alpha= | 20 | deg
Mach: | 0 |  |  | Cl=0 at alpha= | -1.4632 | deg
|  |  |  | @ Cl=0.1, Cd= | 0.005532
|  |  |  | @ Cl=0.4, Cd= | 0.0057908
|  |  |  | @ Cl=0.6, Cd= | 0.0060649
alpha (deg) | Cl | Cd | Cm | Cl/Cd
-20 | -1.5617 | 0.03933 | -0.0586 | -39.7076
-19.5 | -1.5487 | 0.03595 | -0.0586 | -43.0793
-19 | -1.5346 | 0.03282 | -0.0582 | -46.7581
-18.5 | -1.5183 | 0.03004 | -0.0575 | -50.5426
-18 | -1.5045 | 0.02724 | -0.0564 | -55.2313
-17.5 | -1.4883 | 0.02479 | -0.055 | -60.0363
-17 | -1.4703 | 0.02258 | -0.0534 | -65.1151
-16.5 | -1.4519 | 0.02051 | -0.0514 | -70.7899
-16 | -1.4282 | 0.01886 | -0.0495 | -75.7264
-15.5 | -1.4035 | 0.01737 | -0.0473 | -80.8002
-15 | -1.3782 | 0.01603 | -0.0449 | -85.9763
-14.5 | -1.3543 | 0.01477 | -0.042 | -91.6926
-14 | -1.3326 | 0.01366 | -0.0382 | -97.5549
-13.5 | -1.3183 | 0.01293 | -0.0322 | -101.9567
-13 | -1.2791 | 0.01235 | -0.0302 | -103.5709
-12.5 | -1.2362 | 0.01177 | -0.0287 | -105.0297
-12 | -1.1894 | 0.01129 | -0.0277 | -105.3499
-11.5 | -1.1405 | 0.01083 | -0.0271 | -105.3093
-11 | -1.0893 | 0.01044 | -0.0267 | -104.3391
-10.5 | -1.0372 | 0.01006 | -0.0265 | -103.1014
-10 | -0.9832 | 0.00977 | -0.0266 | -100.6346
-9.5 | -0.9291 | 0.00945 | -0.0266 | -98.3175
-9 | -0.8738 | 0.00917 | -0.0269 | -95.289
-8.5 | -0.8176 | 0.00894 | -0.0272 | -91.4541
-8 | -0.7614 | 0.00868 | -0.0275 | -87.7189
-7.5 | -0.7045 | 0.00845 | -0.028 | -83.3728
-7 | -0.6472 | 0.00824 | -0.0285 | -78.5437
-6.5 | -0.5897 | 0.00801 | -0.029 | -73.6205
-6 | -0.5322 | 0.00774 | -0.0296 | -68.7597
-5.5 | -0.4745 | 0.00746 | -0.0302 | -63.6059
-5 | -0.4165 | 0.00719 | -0.0308 | -57.9277
-4.5 | -0.3583 | 0.00691 | -0.0315 | -51.8524
-4 | -0.2996 | 0.00666 | -0.0322 | -44.985
-3.5 | -0.2407 | 0.00642 | -0.033 | -37.4922
-3 | -0.1818 | 0.00615 | -0.0338 | -29.561
-2.5 | -0.1228 | 0.00584 | -0.0347 | -21.0274
-2 | -0.0639 | 0.00545 | -0.0356 | -11.7248
-1.5 | -0.0043 | 0.00522 | -0.0365 | -0.82375
-0.5 | 0.1127 | 0.00557 | -0.0379 | 20.2334
0 | 0.1724 | 0.0056 | -0.0387 | 30.7857
0.5 | 0.2322 | 0.00561 | -0.0396 | 41.3904
1 | 0.2922 | 0.00566 | -0.0404 | 51.6254
1.5 | 0.3519 | 0.00571 | -0.0413 | 61.6287
2 | 0.4114 | 0.00581 | -0.0421 | 70.809
2.5 | 0.4708 | 0.00589 | -0.0428 | 79.9321
3 | 0.5302 | 0.00596 | -0.0436 | 88.9597
3.5 | 0.5896 | 0.00604 | -0.0444 | 97.6159
4 | 0.6481 | 0.00618 | -0.0451 | 104.8706
4.5 | 0.7069 | 0.00631 | -0.0458 | 112.0285
5 | 0.7624 | 0.0067 | -0.046 | 113.791
5.5 | 0.8179 | 0.00708 | -0.0462 | 115.5226
6 | 0.8734 | 0.00743 | -0.0464 | 117.5505
6.5 | 0.9275 | 0.00787 | -0.0465 | 117.8526
7 | 0.9814 | 0.00828 | -0.0464 | 118.5266
7.5 | 1.0353 | 0.00866 | -0.0464 | 119.5497
8 | 1.0896 | 0.00896 | -0.0465 | 121.6071
8.5 | 1.1429 | 0.00931 | -0.0464 | 122.7605
9 | 1.1957 | 0.00964 | -0.0462 | 124.0353
9.5 | 1.2471 | 0.01003 | -0.0458 | 124.337
10 | 1.298 | 0.01038 | -0.0454 | 125.0482
10.5 | 1.3469 | 0.0108 | -0.0447 | 124.713
11 | 1.3932 | 0.01128 | -0.0435 | 123.5106
11.5 | 1.4383 | 0.01173 | -0.0422 | 122.6172
12 | 1.4745 | 0.0123 | -0.0393 | 119.878
12.5 | 1.4962 | 0.01295 | -0.0339 | 115.5367
13 | 1.5172 | 0.01389 | -0.0292 | 109.2297
13.5 | 1.542 | 0.01492 | -0.0255 | 103.3512
14 | 1.5627 | 0.01631 | -0.0219 | 95.8124
14.5 | 1.5865 | 0.01774 | -0.019 | 89.4307
15 | 1.6088 | 0.01938 | -0.0163 | 83.0134
15.5 | 1.6269 | 0.02141 | -0.0137 | 75.9879
16.5 | 1.66 | 0.02608 | -0.0092 | 63.6503
17 | 1.6759 | 0.02841 | -0.0073 | 58.9898
17.5 | 1.6913 | 0.03136 | -0.006 | 53.9318
18 | 1.7037 | 0.03475 | -0.005 | 49.0273
18.5 | 1.7151 | 0.03841 | -0.0044 | 44.6524
19 | 1.727 | 0.0422 | -0.004 | 40.9242
19.5 | 1.7295 | 0.04715 | -0.0041 | 36.6808
20 | 1.7341 | 0.05206 | -0.0045 | 33.3096

## 123. Re 14M Mach 0.10 (1)
BIGFOIL.COM POLAR EXPORT
NACA63(3)-218
NACA63(3)-218 |  |  |  | Cl Max: | 1.529 | at alpha= | 15.5 | deg
JavaFoil+Calcfoil stall+Eppler ext transition |  |  |  | L/D Max: | 118.381 | at alpha= | 6 | deg
Re: | 14000000 |  |  | Cd Min: | 0.00594 | at alpha= | -2.5 | deg
Mach: | 0.1 |  |  | Cl=0 at alpha= | -1.6667 | deg
|  |  |  | @ Cl=0.1, Cd= | 0.0061281
|  |  |  | @ Cl=0.4, Cd= | 0.0061961
|  |  |  | @ Cl=0.6, Cd= | 0.0064166
alpha (deg) | Cl | Cd | Cm | Cl/Cd
-20 | -1.212 | 0.05151 | -0.005 | -23.531
-19.5 | -1.237 | 0.04678 | -0.006 | -26.439
-19 | -1.258 | 0.0426 | -0.007 | -29.54
-18.5 | -1.277 | 0.03929 | -0.007 | -32.497
-18 | -1.292 | 0.03577 | -0.008 | -36.13
-17.5 | -1.303 | 0.0331 | -0.009 | -39.379
-17 | -1.305 | 0.03061 | -0.01 | -42.644
-16.5 | -1.302 | 0.02805 | -0.01 | -46.415
-16 | -1.295 | 0.02586 | -0.011 | -50.065
-15.5 | -1.284 | 0.02388 | -0.012 | -53.776
-15 | -1.271 | 0.02204 | -0.013 | -57.647
-14.5 | -1.253 | 0.02048 | -0.014 | -61.201
-14 | -1.233 | 0.01893 | -0.015 | -65.14
-13.5 | -1.209 | 0.01762 | -0.015 | -68.619
-13 | -1.182 | 0.01635 | -0.016 | -72.291
-12.5 | -1.152 | 0.01529 | -0.017 | -75.319
-12 | -1.118 | 0.01429 | -0.018 | -78.29
-11.5 | -1.082 | 0.01336 | -0.019 | -81.006
-11 | -1.043 | 0.01247 | -0.02 | -83.64
-10.5 | -1.001 | 0.01172 | -0.021 | -85.48
-10 | -0.957 | 0.01107 | -0.022 | -86.455
-9.5 | -0.91 | 0.01049 | -0.023 | -86.752
-9 | -0.862 | 0.00996 | -0.024 | -86.546
-8.5 | -0.812 | 0.00908 | -0.025 | -89.364
-8 | -0.759 | 0.00867 | -0.025 | -87.542
-7.5 | -0.704 | 0.00863 | -0.026 | -81.616
-7 | -0.648 | 0.00824 | -0.027 | -78.643
-6.5 | -0.591 | 0.00838 | -0.028 | -70.556
-6 | -0.533 | 0.00788 | -0.029 | -67.64
-5.5 | -0.473 | 0.00748 | -0.03 | -63.246
-5 | -0.412 | 0.00707 | -0.031 | -58.331
-4.5 | -0.351 | 0.00677 | -0.032 | -51.841
-4 | -0.29 | 0.00678 | -0.033 | -42.72
-3.5 | -0.228 | 0.00647 | -0.034 | -35.247
-3 | -0.166 | 0.00617 | -0.035 | -26.888
-2.5 | -0.104 | 0.00594 | -0.035 | -17.446
-2 | -0.042 | 0.00624 | -0.036 | -6.654
-1.5 | 0.021 | 0.00613 | -0.037 | 3.362
-1 | 0.083 | 0.00615 | -0.038 | 13.443
-0.5 | 0.145 | 0.00607 | -0.039 | 23.868
0 | 0.209 | 0.006 | -0.04 | 34.757
0.5 | 0.271 | 0.00603 | -0.041 | 44.95
1 | 0.333 | 0.00608 | -0.042 | 54.847
1.5 | 0.396 | 0.0062 | -0.043 | 63.845
2 | 0.458 | 0.00614 | -0.043 | 74.498
2.5 | 0.52 | 0.00627 | -0.044 | 82.923
3 | 0.582 | 0.00639 | -0.045 | 90.979
3.5 | 0.643 | 0.00648 | -0.046 | 99.3
4 | 0.705 | 0.00685 | -0.047 | 102.951
4.5 | 0.767 | 0.0072 | -0.048 | 106.484
5 | 0.828 | 0.00721 | -0.049 | 114.843
5.5 | 0.889 | 0.00752 | -0.049 | 118.163
6 | 0.948 | 0.00801 | -0.05 | 118.381
6.5 | 1.006 | 0.0089 | -0.051 | 113.041
7 | 1.061 | 0.0093 | -0.052 | 114.164
7.5 | 1.103 | 0.0104 | -0.052 | 106.061
8 | 1.151 | 0.01066 | -0.053 | 107.996
8.5 | 1.198 | 0.01114 | -0.053 | 107.554
9 | 1.242 | 0.01184 | -0.054 | 104.86
9.5 | 1.284 | 0.01242 | -0.055 | 103.442
10 | 1.323 | 0.01313 | -0.055 | 100.799
10.5 | 1.359 | 0.01397 | -0.056 | 97.275
11 | 1.392 | 0.0148 | -0.057 | 94.094
11.5 | 1.424 | 0.01528 | -0.057 | 93.177
12 | 1.45 | 0.01628 | -0.058 | 89.069
12.5 | 1.47 | 0.0179 | -0.058 | 82.139
13 | 1.489 | 0.0189 | -0.059 | 78.792
13.5 | 1.504 | 0.02016 | -0.059 | 74.586
14 | 1.515 | 0.02157 | -0.06 | 70.241
14.5 | 1.522 | 0.02306 | -0.06 | 66
15 | 1.528 | 0.02401 | -0.061 | 63.669
15.5 | 1.529 | 0.02545 | -0.061 | 60.079
16 | 1.521 | 0.02925 | -0.061 | 51.981
16.5 | 1.513 | 0.03129 | -0.062 | 48.371
17 | 1.508 | 0.03167 | -0.062 | 47.618
17.5 | 1.49 | 0.03604 | -0.062 | 41.348
18 | 1.474 | 0.03879 | -0.063 | 37.988
18.5 | 1.454 | 0.04191 | -0.063 | 34.703
19 | 1.433 | 0.04506 | -0.063 | 31.8
19.5 | 1.409 | 0.04904 | -0.064 | 28.725
20 | 1.383 | 0.05307 | -0.064 | 26.061

## 124. Re 14M Mach 0.10 (2)
BIGFOIL.COM POLAR EXPORT
NACA63(3)-218
NACA63(3)-218 |  |  |  | Cl Max: | 1.7237 | at alpha= | 20 | deg
XFOIL ncrit=9 |  |  |  | L/D Max: | 124.58 | at alpha= | 10 | deg
Re: | 14000000 |  |  | Cd Min: | 0.05562 | at alpha= | 20 | deg
Mach: | 0.1 |  |  | Cl=0 at alpha= | -1.461 | deg
|  |  |  | @ Cl=0.1, Cd= | 0.005569
|  |  |  | @ Cl=0.4, Cd= | 0.0057992
|  |  |  | @ Cl=0.6, Cd= | 0.0060761
alpha (deg) | Cl | Cd | Cm | Cl/Cd
-20 | -1.5553 | 0.04185 | -0.0606 | -37.1637
-19.5 | -1.5435 | 0.03818 | -0.0606 | -40.4269
-19 | -1.5297 | 0.03486 | -0.0604 | -43.8812
-18.5 | -1.5133 | 0.03188 | -0.0599 | -47.4686
-18 | -1.4995 | 0.0289 | -0.0589 | -51.8858
-17.5 | -1.4834 | 0.02628 | -0.0577 | -56.446
-17 | -1.466 | 0.0239 | -0.0561 | -61.3389
-16.5 | -1.4503 | 0.02155 | -0.054 | -67.2993
-16 | -1.4273 | 0.01975 | -0.0521 | -72.2684
-15.5 | -1.4036 | 0.0181 | -0.0499 | -77.547
-15 | -1.377 | 0.01671 | -0.0476 | -82.4057
-14.5 | -1.3522 | 0.01536 | -0.0448 | -88.0339
-14 | -1.3296 | 0.01412 | -0.0414 | -94.1643
-13.5 | -1.3114 | 0.01312 | -0.0365 | -99.9543
-13 | -1.2842 | 0.01257 | -0.0321 | -102.1639
-12.5 | -1.243 | 0.01195 | -0.0302 | -104.0167
-12 | -1.1963 | 0.01145 | -0.0291 | -104.4803
-11.5 | -1.1481 | 0.01094 | -0.0282 | -104.9452
-11 | -1.0966 | 0.01056 | -0.0277 | -103.8447
-10.5 | -1.0446 | 0.01015 | -0.0273 | -102.9163
-10 | -0.9903 | 0.00984 | -0.0273 | -100.6402
-9.5 | -0.9357 | 0.00952 | -0.0272 | -98.2878
-9 | -0.8801 | 0.00922 | -0.0274 | -95.4555
-8.5 | -0.8235 | 0.00899 | -0.0276 | -91.6018
-8 | -0.7668 | 0.00873 | -0.0279 | -87.8351
-7.5 | -0.7096 | 0.00849 | -0.0283 | -83.5807
-7 | -0.6517 | 0.00828 | -0.0288 | -78.7077
-6.5 | -0.5938 | 0.00805 | -0.0293 | -73.764
-6 | -0.536 | 0.00777 | -0.0298 | -68.9833
-5.5 | -0.4778 | 0.00749 | -0.0304 | -63.7917
-5 | -0.4194 | 0.00721 | -0.031 | -58.1692
-4.5 | -0.3608 | 0.00693 | -0.0317 | -52.0635
-4 | -0.3017 | 0.00667 | -0.0324 | -45.2324
-3.5 | -0.2424 | 0.00643 | -0.0332 | -37.6983
-3 | -0.1831 | 0.00616 | -0.034 | -29.724
-2.5 | -0.1238 | 0.00585 | -0.0348 | -21.1624
-2 | -0.0645 | 0.00545 | -0.0358 | -11.8349
-1.5 | -0.0045 | 0.00523 | -0.0367 | -0.86042
-1 | 0.0532 | 0.00553 | -0.0372 | 9.6203
-0.5 | 0.1132 | 0.00558 | -0.0381 | 20.2867
0 | 0.1733 | 0.00561 | -0.0389 | 30.8913
0.5 | 0.2335 | 0.00562 | -0.0398 | 41.548
1 | 0.2939 | 0.00567 | -0.0406 | 51.8342
1.5 | 0.354 | 0.00573 | -0.0414 | 61.7801
2 | 0.4138 | 0.00582 | -0.0422 | 71.0997
2.5 | 0.4736 | 0.0059 | -0.043 | 80.2712
3 | 0.5335 | 0.00597 | -0.0438 | 89.3635
3.5 | 0.5932 | 0.00606 | -0.0446 | 97.8878
4 | 0.6522 | 0.0062 | -0.0452 | 105.1935
4.5 | 0.7113 | 0.00633 | -0.0459 | 112.3697
5 | 0.7671 | 0.00673 | -0.0461 | 113.9822
5.5 | 0.823 | 0.00712 | -0.0463 | 115.5899
6 | 0.8787 | 0.00748 | -0.0464 | 117.4733
6.5 | 0.9333 | 0.00792 | -0.0464 | 117.8409
7 | 0.9874 | 0.00834 | -0.0463 | 118.3933
7.5 | 1.0417 | 0.00872 | -0.0463 | 119.461
8 | 1.0962 | 0.00903 | -0.0462 | 121.3953
8.5 | 1.15 | 0.00938 | -0.0461 | 122.6013
9 | 1.203 | 0.00973 | -0.0458 | 123.6382
9.5 | 1.2545 | 0.01012 | -0.0453 | 123.9625
10 | 1.3056 | 0.01048 | -0.0448 | 124.5802
10.5 | 1.3541 | 0.01093 | -0.0438 | 123.8884
11 | 1.4004 | 0.01141 | -0.0425 | 122.7344
11.5 | 1.4443 | 0.01189 | -0.0407 | 121.4718
12 | 1.4722 | 0.01249 | -0.0361 | 117.8703
12.5 | 1.4936 | 0.01329 | -0.0309 | 112.3853
13 | 1.5166 | 0.0143 | -0.0266 | 106.0559
13.5 | 1.5407 | 0.01549 | -0.023 | 99.4642
14 | 1.5623 | 0.01696 | -0.0195 | 92.1167
14.5 | 1.5857 | 0.01853 | -0.0167 | 85.5747
15 | 1.6067 | 0.02037 | -0.0139 | 78.8758
15.5 | 1.6235 | 0.02261 | -0.0113 | 71.8045
16.5 | 1.6567 | 0.02755 | -0.0071 | 60.1343
17 | 1.6722 | 0.03012 | -0.0052 | 55.5179
17.5 | 1.6876 | 0.03324 | -0.0041 | 50.7702
18 | 1.6979 | 0.03702 | -0.0032 | 45.8644
18.5 | 1.7077 | 0.04101 | -0.0027 | 41.6411
19 | 1.7183 | 0.04513 | -0.0025 | 38.0745
19.5 | 1.72 | 0.05037 | -0.0028 | 34.1473
20 | 1.7237 | 0.05562 | -0.0034 | 30.9907

## 125. Re 14M Mach 0.25 (1)
BIGFOIL.COM POLAR EXPORT
NACA63(3)-218
NACA63(3)-218 |  |  |  | Cl Max: | 1.442 | at alpha= | 13 | deg
JavaFoil+Calcfoil stall+Eppler ext transition |  |  |  | L/D Max: | 116.261 | at alpha= | 5.5 | deg
Re: | 14000000 |  |  | Cd Min: | 0.00607 | at alpha= | -2.5 | deg
Mach: | 0.25 |  |  | Cl=0 at alpha= | -1.6641 | deg
|  |  |  | @ Cl=0.1, Cd= | 0.006213
|  |  |  | @ Cl=0.4, Cd= | 0.0062734
|  |  |  | @ Cl=0.6, Cd= | 0.0065127
alpha (deg) | Cl | Cd | Cm | Cl/Cd
-20 | -0.815 | 0.0965 | -0.005 | -8.443
-19.5 | -0.894 | 0.07219 | -0.006 | -12.379
-19 | -0.956 | 0.06268 | -0.006 | -15.258
-18.5 | -1.015 | 0.05454 | -0.007 | -18.61
-18 | -1.066 | 0.04851 | -0.008 | -21.982
-17.5 | -1.112 | 0.04289 | -0.009 | -25.929
-17 | -1.142 | 0.03908 | -0.01 | -29.212
-16.5 | -1.163 | 0.03507 | -0.011 | -33.16
-16 | -1.178 | 0.03165 | -0.011 | -37.235
-15.5 | -1.189 | 0.02849 | -0.012 | -41.731
-15 | -1.193 | 0.026 | -0.013 | -45.894
-14.5 | -1.193 | 0.02372 | -0.014 | -50.273
-14 | -1.186 | 0.02175 | -0.015 | -54.542
-13.5 | -1.175 | 0.02004 | -0.016 | -58.615
-13 | -1.158 | 0.01843 | -0.017 | -62.843
-12.5 | -1.137 | 0.01701 | -0.018 | -66.836
-12 | -1.111 | 0.01577 | -0.019 | -70.453
-11.5 | -1.081 | 0.01463 | -0.019 | -73.878
-11 | -1.047 | 0.01359 | -0.02 | -77.068
-10.5 | -1.009 | 0.01267 | -0.021 | -79.625
-10 | -0.967 | 0.01191 | -0.022 | -81.208
-9.5 | -0.923 | 0.01121 | -0.023 | -82.323
-9 | -0.875 | 0.01052 | -0.024 | -83.181
-8.5 | -0.825 | 0.00996 | -0.025 | -82.858
-8 | -0.774 | 0.0091 | -0.026 | -85.015
-7.5 | -0.719 | 0.00942 | -0.027 | -76.338
-7 | -0.663 | 0.00904 | -0.028 | -73.309
-6.5 | -0.605 | 0.00866 | -0.029 | -69.822
-6 | -0.545 | 0.00835 | -0.03 | -65.333
-5.5 | -0.485 | 0.00761 | -0.031 | -63.764
-5 | -0.423 | 0.0072 | -0.032 | -58.769
-4.5 | -0.361 | 0.00666 | -0.033 | -54.14
-4 | -0.298 | 0.00685 | -0.034 | -43.405
-3.5 | -0.234 | 0.00662 | -0.035 | -35.362
-3 | -0.17 | 0.0063 | -0.036 | -27.041
-2.5 | -0.107 | 0.00607 | -0.036 | -17.559
-2 | -0.043 | 0.00632 | -0.037 | -6.751
-1.5 | 0.021 | 0.00626 | -0.038 | 3.384
-1 | 0.085 | 0.00622 | -0.039 | 13.651
-0.5 | 0.149 | 0.00619 | -0.04 | 24.028
0 | 0.214 | 0.00612 | -0.041 | 34.985
0.5 | 0.278 | 0.0061 | -0.042 | 45.636
1 | 0.342 | 0.00621 | -0.043 | 55.15
1.5 | 0.406 | 0.00628 | -0.044 | 64.72
2 | 0.47 | 0.00628 | -0.045 | 74.869
2.5 | 0.534 | 0.00641 | -0.046 | 83.283
3 | 0.597 | 0.0065 | -0.046 | 91.891
3.5 | 0.661 | 0.00677 | -0.047 | 97.627
4 | 0.724 | 0.00709 | -0.048 | 102.089
4.5 | 0.787 | 0.00744 | -0.049 | 105.743
5 | 0.85 | 0.00744 | -0.05 | 114.226
5.5 | 0.912 | 0.00785 | -0.051 | 116.261
6 | 0.973 | 0.00878 | -0.052 | 110.797
6.5 | 1.031 | 0.00909 | -0.052 | 113.414
7 | 1.074 | 0.00996 | -0.053 | 107.777
7.5 | 1.124 | 0.01068 | -0.053 | 105.277
8 | 1.171 | 0.01135 | -0.054 | 103.148
8.5 | 1.217 | 0.012 | -0.055 | 101.397
9 | 1.259 | 0.01274 | -0.055 | 98.855
9.5 | 1.298 | 0.0135 | -0.056 | 96.107
10 | 1.333 | 0.01451 | -0.057 | 91.861
10.5 | 1.365 | 0.01507 | -0.057 | 90.566
11 | 1.39 | 0.01633 | -0.058 | 85.076
11.5 | 1.411 | 0.01749 | -0.058 | 80.638
12 | 1.429 | 0.01817 | -0.059 | 78.627
12.5 | 1.44 | 0.0197 | -0.059 | 73.083
13 | 1.442 | 0.02147 | -0.06 | 67.188
13.5 | 1.441 | 0.02308 | -0.06 | 62.451
14 | 1.434 | 0.02486 | -0.061 | 57.687
14.5 | 1.421 | 0.02689 | -0.061 | 52.832
15 | 1.399 | 0.02981 | -0.062 | 46.948
15.5 | 1.375 | 0.03169 | -0.062 | 43.4
16 | 1.342 | 0.03544 | -0.062 | 37.871
16.5 | 1.305 | 0.03848 | -0.063 | 33.913
17 | 1.262 | 0.04195 | -0.063 | 30.092
17.5 | 1.219 | 0.04381 | -0.063 | 27.812
18 | 1.162 | 0.05028 | -0.063 | 23.118

## 126. Re 14M Mach 0.25 (2)
BIGFOIL.COM POLAR EXPORT
NACA63(3)-218
NACA63(3)-218 |  |  |  | Cl Max: | 1.6678 | at alpha= | 20 | deg
XFOIL ncrit=9 |  |  |  | L/D Max: | 121.57 | at alpha= | 9.5 | deg
Re: | 14000000 |  |  | Cd Min: | 0.07591 | at alpha= | 20 | deg
Mach: | 0.25 |  |  | Cl=0 at alpha= | -1.452 | deg
|  |  |  | @ Cl=0.1, Cd= | 0.0056223
|  |  |  | @ Cl=0.4, Cd= | 0.0058616
|  |  |  | @ Cl=0.6, Cd= | 0.0061304
alpha (deg) | Cl | Cd | Cm | Cl/Cd
-20 | -1.4991 | 0.0587 | -0.0676 | -25.5383
-19.5 | -1.502 | 0.05255 | -0.0692 | -28.5823
-19 | -1.4927 | 0.04779 | -0.0699 | -31.2346
-18.5 | -1.4897 | 0.04271 | -0.0704 | -34.8794
-18 | -1.4774 | 0.03868 | -0.0701 | -38.1954
-17.5 | -1.4628 | 0.03504 | -0.0695 | -41.7466
-17 | -1.4477 | 0.0316 | -0.0686 | -45.8133
-16.5 | -1.4318 | 0.02849 | -0.0671 | -50.2562
-16 | -1.4142 | 0.02572 | -0.0653 | -54.9844
-15.5 | -1.3963 | 0.02313 | -0.0631 | -60.3675
-15 | -1.3762 | 0.0208 | -0.0606 | -66.1635
-14.5 | -1.3509 | 0.01892 | -0.0581 | -71.4006
-14 | -1.3237 | 0.01725 | -0.0553 | -76.7362
-13.5 | -1.2965 | 0.01573 | -0.0523 | -82.4221
-13 | -1.2724 | 0.01427 | -0.0485 | -89.1661
-12.5 | -1.2474 | 0.01314 | -0.0441 | -94.9315
-12 | -1.2286 | 0.01238 | -0.0378 | -99.2407
-11.5 | -1.1848 | 0.01174 | -0.0353 | -100.9199
-11 | -1.1359 | 0.01117 | -0.0335 | -101.692
-10.5 | -1.0831 | 0.01071 | -0.0323 | -101.1298
-10 | -1.0288 | 0.01025 | -0.0314 | -100.3707
-9.5 | -0.9718 | 0.00992 | -0.0309 | -97.9637
-9 | -0.9146 | 0.00955 | -0.0305 | -95.7696
-8.5 | -0.8561 | 0.00925 | -0.0303 | -92.5514
-8 | -0.7966 | 0.00899 | -0.0303 | -88.6096
-7.5 | -0.7372 | 0.0087 | -0.0304 | -84.7356
-7 | -0.677 | 0.00847 | -0.0306 | -79.9292
-6.5 | -0.6168 | 0.00821 | -0.0309 | -75.1279
-6 | -0.5563 | 0.00796 | -0.0312 | -69.8869
-5.5 | -0.4959 | 0.00766 | -0.0317 | -64.7389
-5 | -0.4353 | 0.00736 | -0.0321 | -59.144
-4.5 | -0.3748 | 0.00702 | -0.0327 | -53.3903
-4 | -0.3136 | 0.00675 | -0.0334 | -46.4593
-3.5 | -0.2521 | 0.0065 | -0.0341 | -38.7846
-3 | -0.1906 | 0.00621 | -0.0349 | -30.6924
-2.5 | -0.1292 | 0.00586 | -0.0357 | -22.0478
-2 | -0.0678 | 0.00546 | -0.0366 | -12.4176
-1.5 | -0.0057 | 0.00526 | -0.0376 | -1.0837
-1 | 0.0537 | 0.0056 | -0.0381 | 9.5893
-0.5 | 0.116 | 0.00563 | -0.0389 | 20.6039
0 | 0.1783 | 0.00566 | -0.0398 | 31.5018
0.5 | 0.2407 | 0.00567 | -0.0407 | 42.4515
1 | 0.3032 | 0.00574 | -0.0415 | 52.8223
1.5 | 0.3653 | 0.0058 | -0.0424 | 62.9828
2 | 0.4273 | 0.00591 | -0.0431 | 72.3012
2.5 | 0.4894 | 0.00598 | -0.0439 | 81.8395
3 | 0.5515 | 0.00606 | -0.0447 | 91.0066
3.5 | 0.6135 | 0.00615 | -0.0454 | 99.7561
4 | 0.6746 | 0.00631 | -0.0459 | 106.9097
4.5 | 0.7361 | 0.00645 | -0.0465 | 114.124
5 | 0.7933 | 0.00691 | -0.0465 | 114.8046
5.5 | 0.8513 | 0.00729 | -0.0465 | 116.7764
6 | 0.9085 | 0.00772 | -0.0464 | 117.6813
6.5 | 0.9643 | 0.00822 | -0.046 | 117.3114
7 | 1.0203 | 0.00866 | -0.0456 | 117.8176
7.5 | 1.0767 | 0.00904 | -0.0452 | 119.104
8 | 1.1324 | 0.00942 | -0.0446 | 120.2123
8.5 | 1.1878 | 0.00979 | -0.044 | 121.3279
9 | 1.241 | 0.01022 | -0.043 | 121.4286
9.5 | 1.2935 | 0.01064 | -0.0418 | 121.5695
10 | 1.3431 | 0.01111 | -0.0401 | 120.8911
10.5 | 1.388 | 0.01168 | -0.0376 | 118.8356
11 | 1.4176 | 0.01222 | -0.0324 | 116.0065
11.5 | 1.4405 | 0.01313 | -0.0268 | 109.7106
12 | 1.4654 | 0.01428 | -0.0222 | 102.619
12.5 | 1.4897 | 0.01569 | -0.0181 | 94.9458
13 | 1.5115 | 0.01744 | -0.0142 | 86.6686
13.5 | 1.5367 | 0.01923 | -0.0111 | 79.9116
14 | 1.5552 | 0.02155 | -0.0078 | 72.1671
14.5 | 1.5746 | 0.02402 | -0.0051 | 65.5537
15 | 1.5917 | 0.02683 | -0.0026 | 59.3254
15.5 | 1.6097 | 0.02976 | -0.0006 | 54.0894
16 | 1.6236 | 0.03324 | 0.0011 | 48.8448
16.5 | 1.6365 | 0.03696 | 0.0025 | 44.2776
17 | 1.6463 | 0.04099 | 0.0036 | 40.1635
17.5 | 1.6559 | 0.04559 | 0.0041 | 36.3216
18 | 1.6606 | 0.05089 | 0.0041 | 32.6312
18.5 | 1.6653 | 0.05647 | 0.0035 | 29.49
19 | 1.6677 | 0.06248 | 0.0026 | 26.6917
19.5 | 1.6673 | 0.06914 | 0.001 | 24.1148
20 | 1.6678 | 0.07591 | -0.0009 | 21.9708

## 127. Re 14M Mach 0.50 (1)
BIGFOIL.COM POLAR EXPORT
NACA63(3)-218
NACA63(3)-218 |  |  |  | Cl Max: | 1.239 | at alpha= | 20 | deg
JavaFoil+Calcfoil stall+Eppler ext transition |  |  |  | L/D Max: | 100.494 | at alpha= | 5 | deg
Re: | 14000000 |  |  | Cd Min: | 0.00658 | at alpha= | 0 | deg
Mach: | 0.5 |  |  | Cl=0 at alpha= | -1.6667 | deg
|  |  |  | @ Cl=0.1, Cd= | 0.0066951
|  |  |  | @ Cl=0.4, Cd= | 0.006718
|  |  |  | @ Cl=0.6, Cd= | 0.0071752
alpha (deg) | Cl | Cd | Cm | Cl/Cd
-20 | -1.057 | 0.17671 | -0.004 | -5.979
-19.5 | -1.025 | 0.1726 | -0.005 | -5.941
-19 | -0.994 | 0.17231 | -0.005 | -5.771
-18.5 | -0.965 | 0.16873 | -0.006 | -5.719
-18 | -0.936 | 0.16069 | -0.006 | -5.822
-17.5 | -0.918 | 0.13225 | -0.007 | -6.944
-17 | -0.906 | 0.10842 | -0.009 | -8.359
-16.5 | -0.89 | 0.09264 | -0.01 | -9.607
-16 | -0.861 | 0.08778 | -0.011 | -9.81
-15.5 | -0.826 | 0.08795 | -0.011 | -9.387
-15 | -0.778 | 0.0975 | -0.011 | -7.981
-14.5 | -0.742 | 0.09902 | -0.01 | -7.494
-14 | -0.709 | 0.10644 | -0.01 | -6.657
-13.5 | -0.698 | 0.08206 | -0.013 | -8.506
-13 | -0.691 | 0.0615 | -0.016 | -11.237
-12.5 | -0.666 | 0.05454 | -0.017 | -12.208
-12 | -0.665 | 0.03517 | -0.019 | -18.897
-11.5 | -0.571 | 0.07328 | -0.014 | -7.786
-11 | -0.618 | 0.0247 | -0.022 | -25.031
-10.5 | -0.593 | 0.02018 | -0.023 | -29.36
-10 | -0.848 | 0.01787 | -0.024 | -47.451
-9.5 | -0.891 | 0.01609 | -0.025 | -55.412
-9 | -0.886 | 0.01456 | -0.026 | -60.865
-8.5 | -0.86 | 0.01335 | -0.028 | -64.378
-8 | -0.82 | 0.01231 | -0.029 | -66.621
-7.5 | -0.772 | 0.01141 | -0.03 | -67.634
-7 | -0.718 | 0.01066 | -0.031 | -67.3
-6.5 | -0.66 | 0.00992 | -0.032 | -66.518
-6 | -0.598 | 0.00936 | -0.033 | -63.915
-5.5 | -0.534 | 0.00886 | -0.034 | -60.271
-5 | -0.467 | 0.00809 | -0.035 | -57.776
-4.5 | -0.4 | 0.00779 | -0.036 | -51.279
-4 | -0.331 | 0.00736 | -0.038 | -44.908
-3.5 | -0.261 | 0.00691 | -0.039 | -37.775
-3 | -0.19 | 0.00664 | -0.04 | -28.66
-2.5 | -0.119 | 0.00692 | -0.041 | -17.171
-2 | -0.048 | 0.00677 | -0.042 | -7.033
-1.5 | 0.024 | 0.00672 | -0.043 | 3.52
-1 | 0.095 | 0.0067 | -0.044 | 14.15
-0.5 | 0.166 | 0.00663 | -0.045 | 25.024
0 | 0.239 | 0.00658 | -0.046 | 36.311
0.5 | 0.31 | 0.00659 | -0.047 | 47.098
1 | 0.382 | 0.00668 | -0.048 | 57.124
1.5 | 0.453 | 0.00683 | -0.049 | 66.275
2 | 0.524 | 0.00687 | -0.05 | 76.265
2.5 | 0.594 | 0.00716 | -0.051 | 83.036
3 | 0.665 | 0.00734 | -0.052 | 90.61
3.5 | 0.735 | 0.00758 | -0.053 | 96.923
4 | 0.805 | 0.00808 | -0.054 | 99.675
4.5 | 0.866 | 0.00867 | -0.054 | 99.848
5 | 0.931 | 0.00927 | -0.055 | 100.494
5.5 | 0.995 | 0.01008 | -0.056 | 98.784
6 | 1.054 | 0.01116 | -0.056 | 94.36
6.5 | 1.106 | 0.01241 | -0.057 | 89.073
7 | 1.154 | 0.01345 | -0.058 | 85.784
7.5 | 1.193 | 0.01471 | -0.058 | 81.125
8 | 1.223 | 0.01599 | -0.059 | 76.462
8.5 | 1.237 | 0.0171 | -0.06 | 72.32
9 | 1.222 | 0.01886 | -0.06 | 64.778
9.5 | 1.145 | 0.02077 | -0.061 | 55.117
10 | 0.782 | 0.02302 | -0.061 | 33.961
10.5 | 0.809 | 0.02652 | -0.062 | 30.523
11 | 0.83 | 0.03256 | -0.061 | 25.481
11.5 | 0.865 | 0.03231 | -0.062 | 26.761
12 | 0.889 | 0.03718 | -0.062 | 23.91
12.5 | 0.91 | 0.04345 | -0.062 | 20.945
13 | 0.861 | 0.08399 | -0.05 | 10.258
13.5 | 0.895 | 0.08019 | -0.052 | 11.162
14 | 0.988 | 0.05485 | -0.063 | 18.018
14.5 | 1.019 | 0.05785 | -0.063 | 17.608
15 | 1.046 | 0.06254 | -0.064 | 16.722
15.5 | 1.064 | 0.07243 | -0.063 | 14.693
16 | 1.029 | 0.11575 | -0.053 | 8.89
16.5 | 1.039 | 0.13505 | -0.048 | 7.696
17 | 1.074 | 0.1364 | -0.051 | 7.874
17.5 | 1.108 | 0.13612 | -0.053 | 8.137
18 | 1.138 | 0.14121 | -0.054 | 8.062
18.5 | 1.164 | 0.15487 | -0.054 | 7.514
19 | 1.176 | 0.19806 | -0.05 | 5.939
19.5 | 1.208 | 0.19893 | -0.052 | 6.072
20 | 1.239 | 0.20043 | -0.054 | 6.179

## 128. Re 14M Mach 0.50 (2)
BIGFOIL.COM POLAR EXPORT
NACA63(3)-218
NACA63(3)-218 |  |  |  | Cl Max: | 1.4731 | at alpha= | 12.5 | deg
XFOIL ncrit=9 |  |  |  | L/D Max: | 118 | at alpha= | 4.5 | deg
Re: | 14000000 |  |  | Cd Min: | 0.11457 | at alpha= | 16.5 | deg
Mach: | 0.5 |  |  | Cl=0 at alpha= | -99 | deg
|  |  |  | @ Cl=0.1, Cd= | 0.00589
|  |  |  | @ Cl=0.4, Cd= | 0.0061624
|  |  |  | @ Cl=0.6, Cd= | 0.0064629
alpha (deg) | Cl | Cd | Cm | Cl/Cd
0 | 0.1997 | 0.00589 | -0.0435 | 33.9049
0.5 | 0.2718 | 0.00598 | -0.0444 | 45.4515
1 | 0.3435 | 0.00606 | -0.0452 | 56.6832
1.5 | 0.4152 | 0.00619 | -0.0459 | 67.0759
2 | 0.4868 | 0.00629 | -0.0466 | 77.3927
2.5 | 0.5588 | 0.0064 | -0.0472 | 87.3125
3 | 0.6309 | 0.00651 | -0.0477 | 96.9124
3.5 | 0.7031 | 0.00665 | -0.0481 | 105.7293
4 | 0.7736 | 0.00688 | -0.048 | 112.4419
4.5 | 0.8437 | 0.00715 | -0.0478 | 118
5 | 0.9054 | 0.00781 | -0.0462 | 115.9283
5.5 | 0.9685 | 0.00839 | -0.0445 | 115.435
6 | 1.0266 | 0.00909 | -0.042 | 112.9373
6.5 | 1.0845 | 0.00972 | -0.0392 | 111.5741
7 | 1.1406 | 0.01029 | -0.0358 | 110.8455
7.5 | 1.1771 | 0.01092 | -0.0291 | 107.793
8 | 1.2155 | 0.0118 | -0.0234 | 103.0085
8.5 | 1.2547 | 0.01297 | -0.0183 | 96.7386
9 | 1.2937 | 0.01439 | -0.0136 | 89.9027
9.5 | 1.3328 | 0.01605 | -0.0092 | 83.0405
10 | 1.3662 | 0.01816 | -0.0047 | 75.2313
10.5 | 1.3958 | 0.02067 | -0.0003 | 67.5278
11 | 1.4217 | 0.02362 | 0.0038 | 60.1905
11.5 | 1.4435 | 0.02704 | 0.0077 | 53.3839
12 | 1.4618 | 0.03099 | 0.0112 | 47.1701
12.5 | 1.4731 | 0.03577 | 0.0141 | 41.1826
13 | 1.4709 | 0.04185 | 0.0163 | 35.147
13.5 | 1.4551 | 0.0494 | 0.0171 | 29.4555
14.5 | 1.3994 | 0.06837 | 0.0139 | 20.468
15 | 1.3724 | 0.07882 | 0.0103 | 17.4118
15.5 | 1.3489 | 0.08966 | 0.0055 | 15.0446
16 | 1.319 | 0.10191 | -0.001 | 12.9428
16.5 | 1.2896 | 0.11457 | -0.0084 | 11.256

## 129. Re 16M Mach 0.00 (1)
BIGFOIL.COM POLAR EXPORT
NACA63(3)-218
NACA63(3)-218 |  |  |  | Cl Max: | 1.549 | at alpha= | 15.5 | deg
JavaFoil+Calcfoil stall+Eppler ext transition |  |  |  | L/D Max: | 117.973 | at alpha= | 5.5 | deg
Re: | 16000000 |  |  | Cd Min: | 0.00598 | at alpha= | 0.5 | deg
Mach: | 0 |  |  | Cl=0 at alpha= | -1.6693 | deg
|  |  |  | @ Cl=0.1, Cd= | 0.0060413
|  |  |  | @ Cl=0.4, Cd= | 0.0060148
|  |  |  | @ Cl=0.6, Cd= | 0.006312
alpha (deg) | Cl | Cd | Cm | Cl/Cd
-20 | -1.258 | 0.04704 | -0.005 | -26.749
-19.5 | -1.278 | 0.04272 | -0.006 | -29.929
-19 | -1.296 | 0.03945 | -0.007 | -32.839
-18.5 | -1.309 | 0.03665 | -0.007 | -35.709
-18 | -1.321 | 0.03295 | -0.008 | -40.092
-17.5 | -1.328 | 0.03076 | -0.009 | -43.176
-17 | -1.327 | 0.02857 | -0.01 | -46.447
-16.5 | -1.32 | 0.02628 | -0.01 | -50.235
-16 | -1.311 | 0.02412 | -0.011 | -54.33
-15.5 | -1.297 | 0.02249 | -0.012 | -57.678
-15 | -1.281 | 0.02081 | -0.013 | -61.57
-14.5 | -1.262 | 0.01928 | -0.014 | -65.461
-14 | -1.24 | 0.01792 | -0.015 | -69.157
-13.5 | -1.214 | 0.01671 | -0.015 | -72.662
-13 | -1.186 | 0.01556 | -0.016 | -76.211
-12.5 | -1.154 | 0.0145 | -0.017 | -79.609
-12 | -1.12 | 0.01357 | -0.018 | -82.538
-11.5 | -1.083 | 0.01275 | -0.019 | -84.928
-11 | -1.043 | 0.01195 | -0.02 | -87.314
-10.5 | -1.001 | 0.01124 | -0.021 | -89.044
-10 | -0.956 | 0.01063 | -0.022 | -89.905
-9.5 | -0.909 | 0.01008 | -0.023 | -90.181
-9 | -0.86 | 0.00959 | -0.024 | -89.721
-8.5 | -0.809 | 0.00911 | -0.024 | -88.794
-8 | -0.757 | 0.0084 | -0.025 | -90.039
-7.5 | -0.702 | 0.00836 | -0.026 | -83.994
-7 | -0.646 | 0.00804 | -0.027 | -80.419
-6.5 | -0.589 | 0.00816 | -0.028 | -72.161
-6 | -0.531 | 0.00748 | -0.029 | -70.89
-5.5 | -0.471 | 0.00706 | -0.03 | -66.708
-5 | -0.41 | 0.00699 | -0.031 | -58.662
-4.5 | -0.35 | 0.00648 | -0.032 | -53.911
-4 | -0.288 | 0.00668 | -0.033 | -43.124
-3.5 | -0.227 | 0.00641 | -0.034 | -35.367
-3 | -0.165 | 0.00624 | -0.034 | -26.451
-2.5 | -0.103 | 0.00625 | -0.035 | -16.503
-2 | -0.041 | 0.00615 | -0.036 | -6.719
-1.5 | 0.021 | 0.00609 | -0.037 | 3.368
-1 | 0.082 | 0.00605 | -0.038 | 13.603
-0.5 | 0.144 | 0.00602 | -0.039 | 23.94
0 | 0.208 | 0.00599 | -0.04 | 34.638
0.5 | 0.27 | 0.00598 | -0.041 | 45.107
1 | 0.332 | 0.00601 | -0.041 | 55.196
1.5 | 0.394 | 0.00601 | -0.042 | 65.471
2 | 0.456 | 0.00606 | -0.043 | 75.213
2.5 | 0.517 | 0.00612 | -0.044 | 84.526
3 | 0.579 | 0.00625 | -0.045 | 92.64
3.5 | 0.64 | 0.00643 | -0.046 | 99.546
4 | 0.702 | 0.00674 | -0.047 | 104.056
4.5 | 0.763 | 0.00714 | -0.048 | 106.775
5 | 0.824 | 0.00711 | -0.048 | 115.947
5.5 | 0.885 | 0.0075 | -0.049 | 117.973
6 | 0.944 | 0.00806 | -0.05 | 117.118
6.5 | 1.001 | 0.00852 | -0.051 | 117.489
7 | 1.057 | 0.00912 | -0.052 | 115.855
7.5 | 1.111 | 0.00999 | -0.052 | 111.256
8 | 1.151 | 0.00984 | -0.053 | 116.937
8.5 | 1.196 | 0.01074 | -0.053 | 111.398
9 | 1.241 | 0.01139 | -0.054 | 108.934
9.5 | 1.283 | 0.01195 | -0.055 | 107.351
10 | 1.323 | 0.0126 | -0.055 | 104.93
10.5 | 1.359 | 0.01339 | -0.056 | 101.525
11 | 1.393 | 0.01416 | -0.056 | 98.372
11.5 | 1.426 | 0.01458 | -0.057 | 97.782
12 | 1.453 | 0.01552 | -0.058 | 93.664
12.5 | 1.476 | 0.01685 | -0.058 | 87.592
13 | 1.496 | 0.01813 | -0.059 | 82.544
13.5 | 1.513 | 0.01913 | -0.059 | 79.077
14 | 1.526 | 0.02043 | -0.06 | 74.713
14.5 | 1.536 | 0.02182 | -0.06 | 70.425
15 | 1.545 | 0.02281 | -0.061 | 67.736
15.5 | 1.549 | 0.024 | -0.061 | 64.532
16 | 1.544 | 0.02737 | -0.061 | 56.393
16.5 | 1.54 | 0.02947 | -0.062 | 52.26
17 | 1.539 | 0.02968 | -0.062 | 51.843
17.5 | 1.525 | 0.0335 | -0.063 | 45.52
18 | 1.512 | 0.03615 | -0.063 | 41.841
18.5 | 1.497 | 0.03893 | -0.063 | 38.471
19 | 1.48 | 0.04207 | -0.063 | 35.17
19.5 | 1.461 | 0.04533 | -0.064 | 32.221
20 | 1.439 | 0.04881 | -0.064 | 29.486

## 130. Re 16M Mach 0.00 (2)
BIGFOIL.COM POLAR EXPORT
NACA63(3)-218
NACA63(3)-218 |  |  |  | Cl Max: | 1.7484 | at alpha= | 20 | deg
XFOIL ncrit=9 |  |  |  | L/D Max: | 128.159 | at alpha= | 10 | deg
Re: | 16000000 |  |  | Cd Min: | 0.05044 | at alpha= | 20 | deg
Mach: | 0 |  |  | Cl=0 at alpha= | -1.4677 | deg
|  |  |  | @ Cl=0.1, Cd= | 0.0055055
|  |  |  | @ Cl=0.4, Cd= | 0.0056916
|  |  |  | @ Cl=0.6, Cd= | 0.0059441
alpha (deg) | Cl | Cd | Cm | Cl/Cd
-20 | -1.5764 | 0.03793 | -0.0587 | -41.5608
-19.5 | -1.5639 | 0.03459 | -0.0585 | -45.2125
-19 | -1.5493 | 0.03156 | -0.058 | -49.0906
-18.5 | -1.5337 | 0.02878 | -0.0572 | -53.2905
-18 | -1.5169 | 0.02628 | -0.0561 | -57.7207
-17.5 | -1.4985 | 0.02403 | -0.0547 | -62.3596
-17 | -1.481 | 0.02182 | -0.0529 | -67.8735
-16.5 | -1.4625 | 0.01981 | -0.0508 | -73.8264
-16 | -1.44 | 0.01815 | -0.0487 | -79.3388
-15.5 | -1.4149 | 0.01673 | -0.0465 | -84.5726
-15 | -1.3885 | 0.01549 | -0.044 | -89.6385
-14.5 | -1.3633 | 0.01435 | -0.0411 | -95.0035
-14 | -1.3444 | 0.01326 | -0.0367 | -101.3876
-13.5 | -1.3257 | 0.01261 | -0.0312 | -105.1308
-13 | -1.284 | 0.01208 | -0.0295 | -106.2914
-12.5 | -1.24 | 0.01153 | -0.0282 | -107.5455
-12 | -1.1924 | 0.01106 | -0.0274 | -107.8119
-11.5 | -1.1434 | 0.01059 | -0.0267 | -107.9698
-11 | -1.0916 | 0.01023 | -0.0265 | -106.7058
-10.5 | -1.0394 | 0.00984 | -0.0263 | -105.6301
-10 | -0.9852 | 0.00955 | -0.0263 | -103.1623
-9 | -0.8752 | 0.00897 | -0.0267 | -97.5697
-8.5 | -0.8189 | 0.00874 | -0.0271 | -93.6957
-8 | -0.7622 | 0.0085 | -0.0275 | -89.6706
-7.5 | -0.7053 | 0.00826 | -0.0279 | -85.3874
-7 | -0.6477 | 0.00807 | -0.0285 | -80.2602
-6.5 | -0.5901 | 0.00785 | -0.029 | -75.172
-6 | -0.5324 | 0.0076 | -0.0296 | -70.0526
-5.5 | -0.4744 | 0.00734 | -0.0302 | -64.6322
-5 | -0.4163 | 0.00708 | -0.0308 | -58.7994
-4.5 | -0.358 | 0.00679 | -0.0315 | -52.7246
-4 | -0.2993 | 0.00655 | -0.0323 | -45.6947
-3.5 | -0.2402 | 0.00634 | -0.0331 | -37.8864
-3 | -0.181 | 0.00612 | -0.0339 | -29.5752
-2.5 | -0.122 | 0.00582 | -0.0348 | -20.9622
-2 | -0.063 | 0.00547 | -0.0357 | -11.5174
-1.5 | -0.0037 | 0.00517 | -0.0366 | -0.71567
-1 | 0.0535 | 0.00549 | -0.0371 | 9.745
-0.5 | 0.1133 | 0.00551 | -0.038 | 20.5626
0 | 0.1731 | 0.00553 | -0.0388 | 31.302
0.5 | 0.2331 | 0.00553 | -0.0397 | 42.1519
1 | 0.293 | 0.00555 | -0.0406 | 52.7928
1.5 | 0.3527 | 0.00562 | -0.0414 | 62.758
2 | 0.4122 | 0.00571 | -0.0422 | 72.1891
2.5 | 0.4717 | 0.00578 | -0.043 | 81.609
3 | 0.5314 | 0.00585 | -0.0438 | 90.8376
3.5 | 0.5906 | 0.00592 | -0.0446 | 99.7635
4 | 0.6492 | 0.00607 | -0.0452 | 106.9522
4.5 | 0.7073 | 0.00625 | -0.0458 | 113.168
5 | 0.7628 | 0.00667 | -0.0461 | 114.3628
5.5 | 0.8191 | 0.00697 | -0.0464 | 117.5179
6 | 0.8745 | 0.00734 | -0.0466 | 119.1417
6.5 | 0.9285 | 0.00778 | -0.0466 | 119.3445
7 | 0.9829 | 0.00818 | -0.0467 | 120.1589
7.5 | 1.0376 | 0.00849 | -0.0468 | 122.2144
8 | 1.0919 | 0.00881 | -0.0468 | 123.9387
8.5 | 1.1459 | 0.00911 | -0.0468 | 125.7849
9 | 1.1986 | 0.00947 | -0.0467 | 126.5681
9.5 | 1.2507 | 0.00981 | -0.0464 | 127.4924
10 | 1.3021 | 0.01016 | -0.046 | 128.1594
10.5 | 1.3509 | 0.0106 | -0.0453 | 127.4434
11 | 1.3988 | 0.01101 | -0.0444 | 127.0481
11.5 | 1.4438 | 0.0115 | -0.043 | 125.5478
12 | 1.4844 | 0.01205 | -0.041 | 123.1867
12.5 | 1.5051 | 0.01271 | -0.0353 | 118.4186
13 | 1.5279 | 0.01352 | -0.0306 | 113.0104
13.5 | 1.5504 | 0.01457 | -0.0266 | 106.4104
14 | 1.5742 | 0.01577 | -0.0231 | 99.8224
14.5 | 1.5985 | 0.01711 | -0.0202 | 93.4249
15 | 1.6188 | 0.01881 | -0.0172 | 86.0606
15.5 | 1.638 | 0.02072 | -0.0145 | 79.0541
16 | 1.657 | 0.0228 | -0.0122 | 72.6754
16.5 | 1.676 | 0.02499 | -0.0102 | 67.0668
17 | 1.6909 | 0.02751 | -0.0082 | 61.4649
17.5 | 1.7059 | 0.03013 | -0.0065 | 56.618
18 | 1.7185 | 0.03339 | -0.0053 | 51.4675
18.5 | 1.7272 | 0.03725 | -0.0045 | 46.3678
19 | 1.7388 | 0.04101 | -0.0041 | 42.3994
19.5 | 1.745 | 0.04547 | -0.0039 | 38.377
20 | 1.7484 | 0.05044 | -0.0043 | 34.663

## 131. Re 16M Mach 0.10 (1)
BIGFOIL.COM POLAR EXPORT
NACA63(3)-218
NACA63(3)-218 |  |  |  | Cl Max: | 1.531 | at alpha= | 15.5 | deg
JavaFoil+Calcfoil stall+Eppler ext transition |  |  |  | L/D Max: | 121.492 | at alpha= | 6 | deg
Re: | 16000000 |  |  | Cd Min: | 0.00598 | at alpha= | 0 | deg
Mach: | 0.1 |  |  | Cl=0 at alpha= | -1.6667 | deg
|  |  |  | @ Cl=0.1, Cd= | 0.0060382
|  |  |  | @ Cl=0.4, Cd= | 0.0060494
|  |  |  | @ Cl=0.6, Cd= | 0.0062961
alpha (deg) | Cl | Cd | Cm | Cl/Cd
-20 | -1.215 | 0.04968 | -0.005 | -24.452
-19.5 | -1.239 | 0.04493 | -0.006 | -27.583
-19 | -1.261 | 0.04135 | -0.007 | -30.496
-18.5 | -1.279 | 0.03795 | -0.007 | -33.711
-18 | -1.295 | 0.03432 | -0.008 | -37.727
-17.5 | -1.306 | 0.03198 | -0.009 | -40.818
-17 | -1.308 | 0.02958 | -0.01 | -44.208
-16.5 | -1.304 | 0.02725 | -0.01 | -47.843
-16 | -1.297 | 0.02501 | -0.011 | -51.849
-15.5 | -1.286 | 0.02312 | -0.012 | -55.641
-15 | -1.272 | 0.02135 | -0.013 | -59.587
-14.5 | -1.255 | 0.01975 | -0.014 | -63.565
-14 | -1.235 | 0.01831 | -0.015 | -67.438
-13.5 | -1.211 | 0.01706 | -0.016 | -70.973
-13 | -1.184 | 0.01588 | -0.016 | -74.537
-12.5 | -1.153 | 0.01481 | -0.017 | -77.87
-12 | -1.12 | 0.01384 | -0.018 | -80.899
-11.5 | -1.084 | 0.01295 | -0.019 | -83.694
-11 | -1.045 | 0.01212 | -0.02 | -86.173
-10.5 | -1.003 | 0.01138 | -0.021 | -88.126
-10 | -0.958 | 0.01076 | -0.022 | -89.084
-9.5 | -0.912 | 0.0102 | -0.023 | -89.342
-9 | -0.863 | 0.00968 | -0.024 | -89.097
-8.5 | -0.812 | 0.00919 | -0.025 | -88.375
-8 | -0.759 | 0.00848 | -0.026 | -89.539
-7.5 | -0.705 | 0.00843 | -0.026 | -83.634
-7 | -0.649 | 0.00805 | -0.027 | -80.561
-6.5 | -0.592 | 0.00818 | -0.028 | -72.282
-6 | -0.533 | 0.00791 | -0.029 | -67.378
-5.5 | -0.473 | 0.00702 | -0.03 | -67.38
-5 | -0.412 | 0.00696 | -0.031 | -59.219
-4.5 | -0.351 | 0.0065 | -0.032 | -54.074
-4 | -0.29 | 0.00672 | -0.033 | -43.131
-3.5 | -0.228 | 0.00646 | -0.034 | -35.306
-3 | -0.166 | 0.0062 | -0.035 | -26.746
-2.5 | -0.104 | 0.00624 | -0.035 | -16.614
-2 | -0.042 | 0.00619 | -0.036 | -6.709
-1.5 | 0.021 | 0.00613 | -0.037 | 3.366
-1 | 0.083 | 0.00603 | -0.038 | 13.71
-0.5 | 0.145 | 0.00606 | -0.039 | 23.902
0 | 0.209 | 0.00598 | -0.04 | 34.89
0.5 | 0.271 | 0.00602 | -0.041 | 45.035
1 | 0.333 | 0.006 | -0.042 | 55.596
1.5 | 0.396 | 0.00605 | -0.043 | 65.365
2 | 0.458 | 0.00604 | -0.043 | 75.742
2.5 | 0.52 | 0.00616 | -0.044 | 84.385
3 | 0.582 | 0.00624 | -0.045 | 93.227
3.5 | 0.643 | 0.00643 | -0.046 | 100.12
4 | 0.705 | 0.00685 | -0.047 | 102.997
4.5 | 0.767 | 0.00723 | -0.048 | 105.97
5 | 0.828 | 0.00714 | -0.049 | 116.029
5.5 | 0.889 | 0.00756 | -0.049 | 117.611
6 | 0.948 | 0.00781 | -0.05 | 121.492
6.5 | 1.006 | 0.00858 | -0.051 | 117.152
7 | 1.061 | 0.00945 | -0.052 | 112.361
7.5 | 1.104 | 0.01017 | -0.052 | 108.636
8 | 1.153 | 0.0104 | -0.053 | 110.887
8.5 | 1.2 | 0.01086 | -0.054 | 110.508
9 | 1.244 | 0.01153 | -0.054 | 107.834
9.5 | 1.286 | 0.01212 | -0.055 | 106.086
10 | 1.325 | 0.01304 | -0.055 | 101.617
10.5 | 1.361 | 0.0136 | -0.056 | 100.121
11 | 1.394 | 0.0144 | -0.057 | 96.814
11.5 | 1.426 | 0.01485 | -0.057 | 96.018
12 | 1.452 | 0.01581 | -0.058 | 91.852
12.5 | 1.472 | 0.01721 | -0.058 | 85.536
13 | 1.491 | 0.01853 | -0.059 | 80.447
13.5 | 1.506 | 0.01957 | -0.059 | 76.976
14 | 1.517 | 0.02094 | -0.06 | 72.466
14.5 | 1.525 | 0.02237 | -0.06 | 68.155
15 | 1.526 | 0.02466 | -0.061 | 61.884
15.5 | 1.531 | 0.02468 | -0.061 | 62.045
16 | 1.523 | 0.02821 | -0.062 | 53.979
16.5 | 1.516 | 0.03042 | -0.062 | 49.825
17 | 1.51 | 0.03067 | -0.063 | 49.251
17.5 | 1.492 | 0.03472 | -0.063 | 42.98
18 | 1.476 | 0.03757 | -0.063 | 39.295
18.5 | 1.457 | 0.0404 | -0.063 | 36.06
19 | 1.435 | 0.0438 | -0.064 | 32.76
19.5 | 1.411 | 0.04747 | -0.064 | 29.733
20 | 1.386 | 0.0513 | -0.064 | 27.01

## 132. Re 16M Mach 0.10 (2)
BIGFOIL.COM POLAR EXPORT
NACA63(3)-218
NACA63(3)-218 |  |  |  | Cl Max: | 1.7389 | at alpha= | 20 | deg
XFOIL ncrit=9 |  |  |  | L/D Max: | 127.671 | at alpha= | 10 | deg
Re: | 16000000 |  |  | Cd Min: | 0.05388 | at alpha= | 20 | deg
Mach: | 0.1 |  |  | Cl=0 at alpha= | -1.4662 | deg
|  |  |  | @ Cl=0.1, Cd= | 0.0055154
|  |  |  | @ Cl=0.4, Cd= | 0.0057004
|  |  |  | @ Cl=0.6, Cd= | 0.0059545
alpha (deg) | Cl | Cd | Cm | Cl/Cd
-20 | -1.5682 | 0.04058 | -0.0608 | -38.6447
-19.5 | -1.5592 | 0.03674 | -0.0607 | -42.4388
-19 | -1.5447 | 0.03352 | -0.0604 | -46.0829
-18.5 | -1.5307 | 0.03044 | -0.0597 | -50.2858
-18 | -1.5128 | 0.02784 | -0.0587 | -54.3391
-17.5 | -1.4947 | 0.02544 | -0.0573 | -58.7539
-17 | -1.4777 | 0.02306 | -0.0556 | -64.0807
-16.5 | -1.46 | 0.02088 | -0.0536 | -69.9234
-16 | -1.4387 | 0.01903 | -0.0514 | -75.6017
-15.5 | -1.4147 | 0.01745 | -0.0491 | -81.0716
-15 | -1.389 | 0.01606 | -0.0467 | -86.4882
-14.5 | -1.362 | 0.01488 | -0.044 | -91.5323
-14 | -1.3391 | 0.01372 | -0.0403 | -97.602
-13.5 | -1.3292 | 0.01285 | -0.0337 | -103.4397
-13 | -1.2906 | 0.01226 | -0.0313 | -105.2692
-12.5 | -1.2468 | 0.01172 | -0.0298 | -106.3823
-12 | -1.2002 | 0.01119 | -0.0286 | -107.2565
-11.5 | -1.151 | 0.01072 | -0.0278 | -107.3694
-11 | -1.0993 | 0.01033 | -0.0274 | -106.4182
-10.5 | -1.0468 | 0.00993 | -0.0271 | -105.4179
-10 | -0.9924 | 0.00962 | -0.027 | -103.1601
-9.5 | -0.9372 | 0.00933 | -0.0271 | -100.4502
-9 | -0.8816 | 0.00902 | -0.0272 | -97.7384
-8.5 | -0.8248 | 0.00878 | -0.0275 | -93.9408
-8 | -0.7676 | 0.00855 | -0.0279 | -89.7778
-7.5 | -0.7103 | 0.0083 | -0.0283 | -85.5783
-7 | -0.6523 | 0.0081 | -0.0288 | -80.5309
-6.5 | -0.5943 | 0.00787 | -0.0293 | -75.5146
-6 | -0.536 | 0.00763 | -0.0298 | -70.249
-5.5 | -0.4777 | 0.00737 | -0.0304 | -64.8168
-5 | -0.4192 | 0.0071 | -0.031 | -59.0423
-4.5 | -0.3605 | 0.00682 | -0.0317 | -52.8592
-4 | -0.3014 | 0.00657 | -0.0325 | -45.8752
-3.5 | -0.2419 | 0.00635 | -0.0332 | -38.0945
-3 | -0.1824 | 0.00613 | -0.0341 | -29.7553
-2.5 | -0.123 | 0.00582 | -0.0349 | -21.134
-2 | -0.0636 | 0.00547 | -0.0358 | -11.6271
-1.5 | -0.0039 | 0.00517 | -0.0368 | -0.75435
-1 | 0.0537 | 0.0055 | -0.0373 | 9.7636
-0.5 | 0.1138 | 0.00552 | -0.0381 | 20.6159
0 | 0.1741 | 0.00553 | -0.039 | 31.4828
0.5 | 0.2344 | 0.00553 | -0.0399 | 42.387
1 | 0.2947 | 0.00556 | -0.0407 | 53.0036
1.5 | 0.3547 | 0.00564 | -0.0416 | 62.8901
2 | 0.4147 | 0.00572 | -0.0424 | 72.5
2.5 | 0.4746 | 0.00579 | -0.0432 | 81.9689
3 | 0.5346 | 0.00586 | -0.044 | 91.2287
3.5 | 0.5943 | 0.00594 | -0.0447 | 100.0505
4 | 0.6533 | 0.00609 | -0.0454 | 107.2742
4.5 | 0.7117 | 0.00627 | -0.046 | 113.5088
5 | 0.7675 | 0.0067 | -0.0462 | 114.5522
6.5 | 0.9343 | 0.00783 | -0.0466 | 119.3231
7 | 0.9891 | 0.00822 | -0.0466 | 120.3285
7.5 | 1.0441 | 0.00854 | -0.0466 | 122.26
8 | 1.0987 | 0.00888 | -0.0466 | 123.7275
8.5 | 1.153 | 0.00918 | -0.0466 | 125.5991
9 | 1.206 | 0.00955 | -0.0463 | 126.2827
9.5 | 1.2584 | 0.0099 | -0.0459 | 127.1111
10 | 1.3099 | 0.01026 | -0.0454 | 127.6706
10.5 | 1.3585 | 0.01072 | -0.0444 | 126.7257
11 | 1.4064 | 0.01114 | -0.0434 | 126.2478
11.5 | 1.4499 | 0.01168 | -0.0416 | 124.1353
12 | 1.4853 | 0.01221 | -0.0384 | 121.6462
12.5 | 1.5032 | 0.01299 | -0.0323 | 115.7198
13 | 1.5257 | 0.01395 | -0.0278 | 109.3692
13.5 | 1.5494 | 0.0151 | -0.0239 | 102.6093
14 | 1.5739 | 0.01639 | -0.0207 | 96.0281
14.5 | 1.5972 | 0.0179 | -0.0177 | 89.2291
15 | 1.6164 | 0.01978 | -0.0147 | 81.7189
15.5 | 1.6361 | 0.02181 | -0.0121 | 75.016
16 | 1.655 | 0.02402 | -0.0099 | 68.9009
16.5 | 1.6726 | 0.02645 | -0.0079 | 63.2363
17.5 | 1.701 | 0.03208 | -0.0044 | 53.0237
18 | 1.7123 | 0.03566 | -0.0034 | 48.0174
18.5 | 1.7201 | 0.03979 | -0.0027 | 43.2295
19 | 1.7301 | 0.04391 | -0.0025 | 39.401
19.5 | 1.7363 | 0.04857 | -0.0025 | 35.7484
20 | 1.7389 | 0.05388 | -0.0031 | 32.2736

## 133. Re 16M Mach 0.25 (1)
BIGFOIL.COM POLAR EXPORT
NACA63(3)-218
NACA63(3)-218 |  |  |  | Cl Max: | 1.444 | at alpha= | 13 | deg
JavaFoil+Calcfoil stall+Eppler ext transition |  |  |  | L/D Max: | 120.991 | at alpha= | 6 | deg
Re: | 16000000 |  |  | Cd Min: | 0.00608 | at alpha= | 0.5 | deg
Mach: | 0.25 |  |  | Cl=0 at alpha= | -1.6641 | deg
|  |  |  | @ Cl=0.1, Cd= | 0.006143
|  |  |  | @ Cl=0.4, Cd= | 0.0061653
|  |  |  | @ Cl=0.6, Cd= | 0.0064341
alpha (deg) | Cl | Cd | Cm | Cl/Cd
-20 | -0.802 | 0.11 | -0.004 | -7.295
-19.5 | -0.895 | 0.07062 | -0.006 | -12.672
-19 | -0.959 | 0.06029 | -0.006 | -15.912
-18.5 | -1.017 | 0.05293 | -0.007 | -19.211
-18 | -1.069 | 0.04641 | -0.008 | -23.035
-17.5 | -1.115 | 0.04135 | -0.009 | -26.955
-17 | -1.144 | 0.038 | -0.01 | -30.092
-16.5 | -1.165 | 0.03387 | -0.011 | -34.393
-16 | -1.18 | 0.03058 | -0.011 | -38.597
-15.5 | -1.191 | 0.02756 | -0.012 | -43.214
-15 | -1.195 | 0.02516 | -0.013 | -47.503
-14.5 | -1.195 | 0.02293 | -0.014 | -52.103
-14 | -1.188 | 0.02108 | -0.015 | -56.355
-13.5 | -1.177 | 0.01934 | -0.016 | -60.85
-13 | -1.16 | 0.01785 | -0.017 | -64.97
-12.5 | -1.139 | 0.01653 | -0.018 | -68.884
-12 | -1.113 | 0.01529 | -0.019 | -72.799
-11.5 | -1.083 | 0.01423 | -0.019 | -76.087
-11 | -1.049 | 0.01317 | -0.02 | -79.6
-10.5 | -1.01 | 0.01232 | -0.021 | -82.021
-10 | -0.969 | 0.01158 | -0.022 | -83.686
-9.5 | -0.924 | 0.01089 | -0.023 | -84.83
-9 | -0.876 | 0.01025 | -0.024 | -85.503
-8.5 | -0.826 | 0.00971 | -0.025 | -85.142
-8 | -0.775 | 0.00885 | -0.026 | -87.499
-7.5 | -0.72 | 0.0092 | -0.027 | -78.265
-7 | -0.663 | 0.00883 | -0.028 | -75.155
-6.5 | -0.605 | 0.00846 | -0.029 | -71.583
-6 | -0.546 | 0.00815 | -0.03 | -66.975
-5.5 | -0.486 | 0.00716 | -0.031 | -67.8
-5 | -0.423 | 0.00712 | -0.032 | -59.476
-4.5 | -0.361 | 0.00681 | -0.033 | -52.98
-4 | -0.298 | 0.00685 | -0.034 | -43.455
-3.5 | -0.234 | 0.00655 | -0.035 | -35.745
-3 | -0.17 | 0.00634 | -0.036 | -26.873
-2.5 | -0.107 | 0.00637 | -0.036 | -16.724
-2 | -0.043 | 0.00625 | -0.037 | -6.821
-1.5 | 0.021 | 0.00625 | -0.038 | 3.392
-1 | 0.085 | 0.00615 | -0.039 | 13.815
-0.5 | 0.149 | 0.00612 | -0.04 | 24.307
0 | 0.214 | 0.00609 | -0.041 | 35.18
0.5 | 0.278 | 0.00608 | -0.042 | 45.794
1 | 0.342 | 0.00612 | -0.043 | 55.969
1.5 | 0.406 | 0.00617 | -0.044 | 65.882
2 | 0.47 | 0.00617 | -0.045 | 76.227
2.5 | 0.534 | 0.00629 | -0.046 | 84.897
3 | 0.597 | 0.00642 | -0.046 | 92.98
3.5 | 0.661 | 0.00672 | -0.047 | 98.364
4 | 0.724 | 0.00705 | -0.048 | 102.752
4.5 | 0.787 | 0.00748 | -0.049 | 105.249
5 | 0.85 | 0.00736 | -0.05 | 115.436
5.5 | 0.912 | 0.00778 | -0.051 | 117.351
6 | 0.973 | 0.00804 | -0.052 | 120.991
6.5 | 1.031 | 0.00927 | -0.052 | 111.219
7 | 1.075 | 0.00998 | -0.053 | 107.692
7.5 | 1.126 | 0.01046 | -0.053 | 107.633
8 | 1.173 | 0.01106 | -0.054 | 106.054
8.5 | 1.218 | 0.0117 | -0.055 | 104.149
9 | 1.261 | 0.0124 | -0.055 | 101.641
9.5 | 1.3 | 0.01314 | -0.056 | 98.864
10 | 1.335 | 0.01416 | -0.057 | 94.274
10.5 | 1.366 | 0.01465 | -0.057 | 93.272
11 | 1.392 | 0.01589 | -0.058 | 87.595
11.5 | 1.413 | 0.01699 | -0.058 | 83.164
12 | 1.431 | 0.01766 | -0.059 | 81.011
12.5 | 1.441 | 0.01891 | -0.06 | 76.228
13 | 1.444 | 0.02103 | -0.06 | 68.69
13.5 | 1.443 | 0.02239 | -0.06 | 64.459
14 | 1.436 | 0.02419 | -0.061 | 59.369
14.5 | 1.423 | 0.0261 | -0.061 | 54.512
15 | 1.401 | 0.02905 | -0.062 | 48.239
15.5 | 1.377 | 0.03114 | -0.062 | 44.217
16 | 1.344 | 0.0342 | -0.062 | 39.301
16.5 | 1.307 | 0.0374 | -0.063 | 34.955
17 | 1.265 | 0.04065 | -0.063 | 31.108
17.5 | 1.221 | 0.04253 | -0.063 | 28.701
18 | 1.165 | 0.04864 | -0.063 | 23.946

## 134. Re 16M Mach 0.25 (2)
BIGFOIL.COM POLAR EXPORT
NACA63(3)-218
NACA63(3)-218 |  |  |  | Cl Max: | 1.6926 | at alpha= | 20 | deg
XFOIL ncrit=9 |  |  |  | L/D Max: | 124.885 | at alpha= | 9.5 | deg
Re: | 16000000 |  |  | Cd Min: | 0.0729 | at alpha= | 20 | deg
Mach: | 0.25 |  |  | Cl=0 at alpha= | -1.4373 | deg
|  |  |  | @ Cl=0.1, Cd= | 0.0055573
|  |  |  | @ Cl=0.4, Cd= | 0.0057535
|  |  |  | @ Cl=0.6, Cd= | 0.0060086
alpha (deg) | Cl | Cd | Cm | Cl/Cd
-20 | -1.5138 | 0.05711 | -0.0684 | -26.5067
-19.5 | -1.519 | 0.05083 | -0.07 | -29.8839
-19 | -1.5091 | 0.04617 | -0.0706 | -32.6857
-18.5 | -1.5053 | 0.04129 | -0.0708 | -36.4568
-18 | -1.4955 | 0.03711 | -0.0705 | -40.2991
-17.5 | -1.4803 | 0.03359 | -0.0697 | -44.0697
-17 | -1.463 | 0.03043 | -0.0685 | -48.0776
-16.5 | -1.445 | 0.0275 | -0.067 | -52.5455
-16 | -1.4258 | 0.02489 | -0.0651 | -57.284
-15.5 | -1.4069 | 0.0224 | -0.0628 | -62.808
-15 | -1.3869 | 0.02013 | -0.0602 | -68.8972
-14.5 | -1.3635 | 0.01818 | -0.0574 | -75
-14 | -1.3362 | 0.01658 | -0.0546 | -80.5911
-13.5 | -1.3067 | 0.01521 | -0.0515 | -85.9106
-13 | -1.2817 | 0.01385 | -0.0477 | -92.5415
-12.5 | -1.2645 | 0.01269 | -0.0419 | -99.6454
-12 | -1.2345 | 0.01211 | -0.0371 | -101.9405
-11.5 | -1.1897 | 0.01147 | -0.0347 | -103.7228
-11 | -1.1392 | 0.01096 | -0.0331 | -103.9416
-10.5 | -1.0864 | 0.01047 | -0.032 | -103.7631
-10 | -1.0315 | 0.01003 | -0.0311 | -102.8415
-9 | -0.9163 | 0.00935 | -0.0303 | -98
-8.5 | -0.8577 | 0.00904 | -0.0302 | -94.8783
-8 | -0.7979 | 0.00878 | -0.0302 | -90.877
-7.5 | -0.7381 | 0.00851 | -0.0303 | -86.7333
-7 | -0.6778 | 0.00827 | -0.0305 | -81.9589
-6.5 | -0.6173 | 0.00804 | -0.0309 | -76.7786
-6 | -0.5566 | 0.00779 | -0.0312 | -71.4506
-5.5 | -0.4959 | 0.00752 | -0.0317 | -65.9441
-4.5 | -0.3743 | 0.00693 | -0.0328 | -54.0115
-4 | -0.313 | 0.00666 | -0.0334 | -46.997
-3.5 | -0.2515 | 0.00642 | -0.0342 | -39.1745
-3 | -0.1897 | 0.00619 | -0.035 | -30.6462
-2.5 | -0.1283 | 0.00585 | -0.0358 | -21.9316
-2 | -0.0668 | 0.00549 | -0.0367 | -12.1676
-1.5 | -0.0078 | 0.00553 | -0.0373 | -1.4105
-1 | 0.0544 | 0.00555 | -0.0382 | 9.8018
-0.5 | 0.1167 | 0.00556 | -0.039 | 20.9892
0 | 0.1792 | 0.00557 | -0.0399 | 32.1724
0.5 | 0.2417 | 0.00558 | -0.0408 | 43.3154
1 | 0.304 | 0.00562 | -0.0417 | 54.0925
1.5 | 0.3662 | 0.00571 | -0.0425 | 64.1331
2 | 0.4283 | 0.00579 | -0.0433 | 73.9724
2.5 | 0.4905 | 0.00587 | -0.0441 | 83.5605
3 | 0.5528 | 0.00594 | -0.0449 | 93.064
3.5 | 0.6147 | 0.00603 | -0.0456 | 101.9403
4 | 0.676 | 0.00619 | -0.0462 | 109.2084
4.5 | 0.7365 | 0.0064 | -0.0466 | 115.0781
5 | 0.7938 | 0.00687 | -0.0466 | 115.5459
5.5 | 0.8523 | 0.00721 | -0.0467 | 118.2108
6 | 0.9095 | 0.00765 | -0.0465 | 118.8889
6.5 | 0.9659 | 0.00811 | -0.0462 | 119.0999
7 | 1.0225 | 0.00852 | -0.0459 | 120.0117
7.5 | 1.0794 | 0.00887 | -0.0456 | 121.6911
8 | 1.1359 | 0.00923 | -0.0451 | 123.0661
8.5 | 1.1914 | 0.00959 | -0.0445 | 124.2336
9 | 1.2454 | 0.01001 | -0.0436 | 124.4156
9.5 | 1.2988 | 0.0104 | -0.0426 | 124.8846
10 | 1.3485 | 0.0109 | -0.0409 | 123.7156
10.5 | 1.3959 | 0.0114 | -0.0388 | 122.4474
11 | 1.429 | 0.01195 | -0.0342 | 119.5816
11.5 | 1.4521 | 0.01277 | -0.0283 | 113.7118
12 | 1.4751 | 0.0139 | -0.0233 | 106.1223
12.5 | 1.498 | 0.0153 | -0.0189 | 97.9085
13 | 1.5226 | 0.01688 | -0.0151 | 90.2014
13.5 | 1.5484 | 0.01858 | -0.0119 | 83.3369
14 | 1.5672 | 0.02082 | -0.0085 | 75.2738
14.5 | 1.5875 | 0.02319 | -0.0057 | 68.4562
15 | 1.6085 | 0.02568 | -0.0033 | 62.6363
15.5 | 1.625 | 0.02865 | -0.0011 | 56.719
16 | 1.6401 | 0.03195 | 0.0008 | 51.3333
16.5 | 1.6492 | 0.03596 | 0.0023 | 45.8621
17 | 1.6625 | 0.03977 | 0.0035 | 41.8029
17.5 | 1.6695 | 0.04427 | 0.0042 | 37.7118
18 | 1.6758 | 0.04934 | 0.0044 | 33.9643
18.5 | 1.6827 | 0.05458 | 0.0041 | 30.83
19 | 1.6861 | 0.06047 | 0.0032 | 27.8832
19.5 | 1.6896 | 0.06654 | 0.002 | 25.3922
20 | 1.6926 | 0.0729 | 0.0004 | 23.2181

## 135. Re 16M Mach 0.50 (1)
BIGFOIL.COM POLAR EXPORT
NACA63(3)-218
NACA63(3)-218 |  |  |  | Cl Max: | 1.239 | at alpha= | 8.5 | deg
JavaFoil+Calcfoil stall+Eppler ext transition |  |  |  | L/D Max: | 102.738 | at alpha= | 4.5 | deg
Re: | 16000000 |  |  | Cd Min: | 0.00654 | at alpha= | 0 | deg
Mach: | 0.5 |  |  | Cl=0 at alpha= | -1.6667 | deg
|  |  |  | @ Cl=0.1, Cd= | 0.0066186
|  |  |  | @ Cl=0.4, Cd= | 0.006613
|  |  |  | @ Cl=0.6, Cd= | 0.0070086
alpha (deg) | Cl | Cd | Cm | Cl/Cd
-20 | -1.055 | 0.1848 | -0.004 | -5.708
-19.5 | -1.024 | 0.18142 | -0.005 | -5.644
-19 | -0.994 | 0.17779 | -0.005 | -5.594
-18.5 | -0.965 | 0.1712 | -0.006 | -5.636
-18 | -0.935 | 0.16657 | -0.006 | -5.614
-17.5 | -0.916 | 0.13576 | -0.007 | -6.75
-17 | -0.911 | 0.10372 | -0.009 | -8.782
-16.5 | -0.897 | 0.08637 | -0.01 | -10.383
-16 | -0.869 | 0.08066 | -0.011 | -10.78
-15.5 | -0.836 | 0.07954 | -0.012 | -10.505
-15 | -0.782 | 0.09394 | -0.011 | -8.321
-14.5 | -0.744 | 0.09668 | -0.011 | -7.694
-14 | -0.709 | 0.10548 | -0.01 | -6.722
-13.5 | -0.704 | 0.07732 | -0.014 | -9.099
-13 | -0.706 | 0.052 | -0.016 | -13.574
-12.5 | -0.684 | 0.04334 | -0.018 | -15.79
-12 | -0.671 | 0.03195 | -0.019 | -20.99
-11.5 | -0.572 | 0.07169 | -0.014 | -7.982
-11 | -0.619 | 0.02391 | -0.022 | -25.9
-10.5 | -0.593 | 0.01962 | -0.023 | -30.245
-10 | -0.849 | 0.01733 | -0.024 | -49.011
-9.5 | -0.893 | 0.01561 | -0.025 | -57.164
-9 | -0.887 | 0.01417 | -0.027 | -62.634
-8.5 | -0.861 | 0.01298 | -0.028 | -66.3
-8 | -0.821 | 0.01198 | -0.029 | -68.518
-7.5 | -0.773 | 0.01111 | -0.03 | -69.567
-7 | -0.719 | 0.01038 | -0.031 | -69.224
-6.5 | -0.661 | 0.00968 | -0.032 | -68.26
-6 | -0.599 | 0.00913 | -0.033 | -65.584
-5.5 | -0.534 | 0.00864 | -0.034 | -61.854
-5 | -0.468 | 0.00795 | -0.035 | -58.849
-4.5 | -0.4 | 0.00768 | -0.036 | -52.082
-4 | -0.331 | 0.00728 | -0.038 | -45.436
-3.5 | -0.261 | 0.00689 | -0.039 | -37.891
-3 | -0.19 | 0.0069 | -0.04 | -27.57
-2.5 | -0.119 | 0.00693 | -0.041 | -17.161
-2 | -0.048 | 0.00675 | -0.042 | -7.052
-1.5 | 0.024 | 0.00665 | -0.043 | 3.556
-1 | 0.095 | 0.00662 | -0.044 | 14.321
-0.5 | 0.166 | 0.0066 | -0.045 | 25.134
0 | 0.239 | 0.00654 | -0.046 | 36.552
0.5 | 0.31 | 0.00656 | -0.047 | 47.31
1 | 0.382 | 0.00658 | -0.048 | 58.047
1.5 | 0.453 | 0.00671 | -0.049 | 67.437
2 | 0.524 | 0.00675 | -0.05 | 77.614
2.5 | 0.594 | 0.00699 | -0.051 | 85.095
3 | 0.665 | 0.00721 | -0.052 | 92.22
3.5 | 0.735 | 0.00758 | -0.053 | 96.926
4 | 0.805 | 0.00805 | -0.054 | 100.041
4.5 | 0.875 | 0.00851 | -0.055 | 102.738
5 | 0.932 | 0.00919 | -0.055 | 101.409
5.5 | 0.996 | 0.01 | -0.056 | 99.64
6 | 1.054 | 0.01124 | -0.056 | 93.736
6.5 | 1.107 | 0.01213 | -0.057 | 91.241
7 | 1.155 | 0.01334 | -0.058 | 86.579
7.5 | 1.195 | 0.01437 | -0.058 | 83.137
8 | 1.225 | 0.01529 | -0.059 | 80.156
8.5 | 1.239 | 0.01667 | -0.06 | 74.294
9 | 1.223 | 0.01835 | -0.06 | 66.67
9.5 | 1.147 | 0.02022 | -0.061 | 56.706
10 | 0.783 | 0.02243 | -0.061 | 34.919
10.5 | 0.811 | 0.0258 | -0.062 | 31.414
11 | 0.833 | 0.03115 | -0.062 | 26.738
11.5 | 0.866 | 0.03126 | -0.063 | 27.72
12 | 0.892 | 0.0354 | -0.063 | 25.201
12.5 | 0.913 | 0.0418 | -0.062 | 21.839
13 | 0.863 | 0.0818 | -0.05 | 10.553
13.5 | 0.961 | 0.05042 | -0.062 | 19.057

## 136. Re 16M Mach 0.50 (2)
BIGFOIL.COM POLAR EXPORT
NACA63(3)-218
NACA63(3)-218 |  |  |  | Cl Max: | 1.4917 | at alpha= | 12.5 | deg
XFOIL ncrit=9 |  |  |  | L/D Max: | 118.165 | at alpha= | 4.5 | deg
Re: | 16000000 |  |  | Cd Min: | 0.13994 | at alpha= | 17.5 | deg
Mach: | 0.5 |  |  | Cl=0 at alpha= | -1.3907 | deg
|  |  |  | @ Cl=0.1, Cd= | 0.005762
|  |  |  | @ Cl=0.4, Cd= | 0.0060369
|  |  |  | @ Cl=0.6, Cd= | 0.0063141
alpha (deg) | Cl | Cd | Cm | Cl/Cd
-17 | -0.9143 | 0.10748 | -0.045 | -8.5067
-16.5 | -0.9381 | 0.09678 | -0.0529 | -9.6931
-16 | -0.9618 | 0.08561 | -0.0602 | -11.2347
-15.5 | -0.9879 | 0.07389 | -0.0669 | -13.3699
-14.5 | -1.066 | 0.06194 | -0.0856 | -17.2102
-13 | -1.1651 | 0.03602 | -0.0913 | -32.3459
-12.5 | -1.1944 | 0.0293 | -0.0892 | -40.7645
-12 | -1.2091 | 0.0241 | -0.0851 | -50.1701
-11.5 | -1.2037 | 0.02025 | -0.0801 | -59.442
-11 | -1.1774 | 0.01762 | -0.075 | -66.8218
-10 | -1.1052 | 0.01384 | -0.0651 | -79.8555
-9.5 | -1.0698 | 0.01232 | -0.0596 | -86.8344
-9 | -1.0481 | 0.01126 | -0.0514 | -93.0817
-8.5 | -0.9904 | 0.01064 | -0.0475 | -93.0827
-8 | -0.927 | 0.01009 | -0.0445 | -91.8731
-7.5 | -0.8596 | 0.00964 | -0.0423 | -89.1701
-7 | -0.79 | 0.00927 | -0.0408 | -85.2211
-6.5 | -0.7202 | 0.00889 | -0.0395 | -81.0124
-6 | -0.6489 | 0.00859 | -0.0388 | -75.5413
-5.5 | -0.5779 | 0.00827 | -0.0383 | -69.8791
-5 | -0.5071 | 0.00793 | -0.038 | -63.947
-4.5 | -0.4373 | 0.00751 | -0.0379 | -58.229
-4 | -0.3669 | 0.00711 | -0.038 | -51.6034
-3.5 | -0.2958 | 0.00676 | -0.0384 | -43.7574
-3 | -0.2244 | 0.00645 | -0.039 | -34.7907
-2.5 | -0.1541 | 0.00596 | -0.0397 | -25.8557
-2 | -0.0871 | 0.00595 | -0.0401 | -14.6387
-1.5 | -0.0158 | 0.00577 | -0.0409 | -2.7383
-1 | 0.0565 | 0.00575 | -0.0419 | 9.8261
-0.5 | 0.1288 | 0.00577 | -0.0428 | 22.3224
0 | 0.2009 | 0.00579 | -0.0437 | 34.6978
0.5 | 0.2729 | 0.00586 | -0.0446 | 46.57
1 | 0.3448 | 0.00596 | -0.0454 | 57.8523
1.5 | 0.4166 | 0.00606 | -0.0461 | 68.7459
2.5 | 0.5609 | 0.00626 | -0.0475 | 89.6006
3 | 0.6332 | 0.00636 | -0.048 | 99.5597
3.5 | 0.7053 | 0.00651 | -0.0484 | 108.341
4 | 0.7762 | 0.00673 | -0.0484 | 115.3343
4.5 | 0.8437 | 0.00714 | -0.0478 | 118.1653
5 | 0.907 | 0.00773 | -0.0464 | 117.3351
5.5 | 0.9709 | 0.00827 | -0.0449 | 117.4002
6 | 1.0296 | 0.00897 | -0.0424 | 114.7826
6.5 | 1.0896 | 0.00954 | -0.0399 | 114.2138
7 | 1.1476 | 0.01009 | -0.0368 | 113.7364
7.5 | 1.191 | 0.01061 | -0.031 | 112.2526
8 | 1.2268 | 0.01147 | -0.0246 | 106.9573
8.5 | 1.2658 | 0.01257 | -0.0193 | 100.7001
9 | 1.3069 | 0.01386 | -0.0146 | 94.2929
9.5 | 1.345 | 0.0155 | -0.0099 | 86.7742
10 | 1.3805 | 0.01746 | -0.0054 | 79.0664
10.5 | 1.4095 | 0.01997 | -0.0008 | 70.5809
11 | 1.4361 | 0.02282 | 0.0034 | 62.9316
11.5 | 1.4589 | 0.02615 | 0.0075 | 55.7897
12 | 1.479 | 0.02993 | 0.0111 | 49.4153
12.5 | 1.4917 | 0.03453 | 0.0143 | 43.2001
13 | 1.4877 | 0.04066 | 0.0167 | 36.5888
13.5 | 1.4635 | 0.04878 | 0.0176 | 30.0021
14 | 1.4403 | 0.05743 | 0.017 | 25.0792
14.5 | 1.4118 | 0.06723 | 0.0148 | 20.9996
15 | 1.3833 | 0.07773 | 0.0112 | 17.7962
15.5 | 1.3582 | 0.08865 | 0.0064 | 15.3209
16 | 1.3285 | 0.10082 | -0.0001 | 13.1769
16.5 | 1.2993 | 0.1134 | -0.0073 | 11.4577
17 | 1.2669 | 0.127 | -0.0158 | 9.9756
17.5 | 1.2447 | 0.13994 | -0.0243 | 8.8945

## 137. Re 18M Mach 0.00 (1)
BIGFOIL.COM POLAR EXPORT
NACA63(3)-218
NACA63(3)-218 |  |  |  | Cl Max: | 1.551 | at alpha= | 15.5 | deg
JavaFoil+Calcfoil stall+Eppler ext transition |  |  |  | L/D Max: | 124.301 | at alpha= | 6 | deg
Re: | 18000000 |  |  | Cd Min: | 0.00591 | at alpha= | 0.5 | deg
Mach: | 0 |  |  | Cl=0 at alpha= | -1.6693 | deg
|  |  |  | @ Cl=0.1, Cd= | 0.0060213
|  |  |  | @ Cl=0.4, Cd= | 0.0059329
|  |  |  | @ Cl=0.6, Cd= | 0.0062498
alpha (deg) | Cl | Cd | Cm | Cl/Cd
-20 | -1.261 | 0.04561 | -0.005 | -27.642
-19.5 | -1.28 | 0.04187 | -0.006 | -30.577
-19 | -1.298 | 0.03825 | -0.007 | -33.927
-18.5 | -1.311 | 0.03532 | -0.007 | -37.124
-18 | -1.323 | 0.03212 | -0.008 | -41.191
-17.5 | -1.33 | 0.03008 | -0.009 | -44.215
-17 | -1.329 | 0.02772 | -0.01 | -47.936
-16.5 | -1.322 | 0.0256 | -0.01 | -51.634
-16 | -1.312 | 0.02343 | -0.011 | -56.013
-15.5 | -1.299 | 0.02185 | -0.012 | -59.457
-15 | -1.283 | 0.02027 | -0.013 | -63.261
-14.5 | -1.264 | 0.01871 | -0.014 | -67.554
-14 | -1.241 | 0.01739 | -0.015 | -71.402
-13.5 | -1.216 | 0.01624 | -0.015 | -74.882
-13 | -1.187 | 0.01512 | -0.016 | -78.533
-12.5 | -1.156 | 0.01409 | -0.017 | -82.011
-12 | -1.121 | 0.01319 | -0.018 | -85.007
-11.5 | -1.084 | 0.01242 | -0.019 | -87.316
-11 | -1.044 | 0.01162 | -0.02 | -89.848
-10.5 | -1.002 | 0.01094 | -0.021 | -91.575
-10 | -0.957 | 0.01037 | -0.022 | -92.254
-9.5 | -0.91 | 0.00984 | -0.023 | -92.499
-9 | -0.861 | 0.00935 | -0.024 | -92.082
-8.5 | -0.81 | 0.0089 | -0.024 | -90.992
-8 | -0.757 | 0.00822 | -0.025 | -92.081
-7.5 | -0.702 | 0.00843 | -0.026 | -83.233
-7 | -0.647 | 0.00787 | -0.027 | -82.138
-6.5 | -0.59 | 0.008 | -0.028 | -73.673
-6 | -0.531 | 0.00733 | -0.029 | -72.4
-5.5 | -0.471 | 0.00692 | -0.03 | -68.038
-5 | -0.41 | 0.00688 | -0.031 | -59.609
-4.5 | -0.349 | 0.00656 | -0.032 | -53.27
-4 | -0.288 | 0.00664 | -0.033 | -43.416
-3.5 | -0.227 | 0.0064 | -0.034 | -35.446
-3 | -0.165 | 0.00624 | -0.034 | -26.457
-2.5 | -0.103 | 0.00614 | -0.035 | -16.796
-2 | -0.041 | 0.00614 | -0.036 | -6.734
-1.5 | 0.021 | 0.00609 | -0.037 | 3.37
-1 | 0.082 | 0.00603 | -0.038 | 13.653
-0.5 | 0.144 | 0.006 | -0.039 | 24.019
0 | 0.208 | 0.00594 | -0.04 | 34.959
0.5 | 0.27 | 0.00591 | -0.041 | 45.661
1 | 0.332 | 0.00599 | -0.041 | 55.375
1.5 | 0.394 | 0.00593 | -0.042 | 66.345
2 | 0.456 | 0.00596 | -0.043 | 76.429
2.5 | 0.517 | 0.00602 | -0.044 | 85.854
3 | 0.579 | 0.00615 | -0.045 | 94.089
3.5 | 0.64 | 0.00644 | -0.046 | 99.425
4 | 0.702 | 0.00677 | -0.047 | 103.608
4.5 | 0.763 | 0.00716 | -0.048 | 106.6
5 | 0.824 | 0.00707 | -0.048 | 116.508
5.5 | 0.885 | 0.00735 | -0.049 | 120.34
6 | 0.944 | 0.00759 | -0.05 | 124.301
6.5 | 1.001 | 0.0086 | -0.051 | 116.435
7 | 1.057 | 0.00898 | -0.052 | 117.721
7.5 | 1.111 | 0.00961 | -0.053 | 115.66
8 | 1.164 | 0.00954 | -0.053 | 121.937
8.5 | 1.198 | 0.0105 | -0.053 | 114.124
9 | 1.242 | 0.01113 | -0.054 | 111.611
9.5 | 1.284 | 0.01169 | -0.055 | 109.852
10 | 1.324 | 0.01229 | -0.055 | 107.722
10.5 | 1.361 | 0.01331 | -0.056 | 102.233
11 | 1.395 | 0.01382 | -0.056 | 100.921
11.5 | 1.426 | 0.01466 | -0.057 | 97.283
12 | 1.455 | 0.01512 | -0.058 | 96.263
12.5 | 1.48 | 0.01593 | -0.058 | 92.907
13 | 1.498 | 0.01747 | -0.059 | 85.733
13.5 | 1.515 | 0.01883 | -0.059 | 80.464
14 | 1.528 | 0.01988 | -0.06 | 76.87
14.5 | 1.538 | 0.02123 | -0.06 | 72.471
15 | 1.543 | 0.02322 | -0.061 | 66.469
15.5 | 1.551 | 0.0235 | -0.061 | 65.995
16 | 1.546 | 0.02662 | -0.061 | 58.071
16.5 | 1.542 | 0.02862 | -0.062 | 53.879
17 | 1.541 | 0.02897 | -0.062 | 53.174
17.5 | 1.527 | 0.03254 | -0.063 | 46.918
18 | 1.515 | 0.03497 | -0.063 | 43.317
18.5 | 1.499 | 0.03795 | -0.063 | 39.509
19 | 1.482 | 0.04088 | -0.064 | 36.261
19.5 | 1.463 | 0.0439 | -0.064 | 33.323
20 | 1.442 | 0.04741 | -0.064 | 30.407

## 138. Re 18M Mach 0.00 (2)
BIGFOIL.COM POLAR EXPORT
NACA63(3)-218
NACA63(3)-218 |  |  |  | Cl Max: | 1.7339 | at alpha= | 17.5 | deg
XFOIL ncrit=9 |  |  |  | L/D Max: | 130.661 | at alpha= | 10 | deg
Re: | 18000000 |  |  | Cd Min: | 0.02923 | at alpha= | 17.5 | deg
Mach: | 0 |  |  | Cl=0 at alpha= | -99 | deg
|  |  |  | @ Cl=0.1, Cd= | 0.00544
|  |  |  | @ Cl=0.4, Cd= | 0.0055969
|  |  |  | @ Cl=0.6, Cd= | 0.0058896
alpha (deg) | Cl | Cd | Cm | Cl/Cd
0 | 0.1738 | 0.00544 | -0.0389 | 31.9485
0.5 | 0.2338 | 0.00544 | -0.0398 | 42.9779
1 | 0.2936 | 0.00547 | -0.0407 | 53.6746
1.5 | 0.3533 | 0.00555 | -0.0415 | 63.6577
2 | 0.413 | 0.00561 | -0.0423 | 73.6185
2.5 | 0.4727 | 0.00568 | -0.0431 | 83.2218
3 | 0.5323 | 0.00573 | -0.044 | 92.897
3.5 | 0.5912 | 0.00586 | -0.0447 | 100.8874
4.5 | 0.7073 | 0.00625 | -0.0459 | 113.168
5 | 0.7635 | 0.0066 | -0.0462 | 115.6818
5.5 | 0.8196 | 0.00693 | -0.0465 | 118.2684
6 | 0.8751 | 0.00728 | -0.0467 | 120.206
6.5 | 0.9297 | 0.00769 | -0.0468 | 120.8973
7 | 0.9845 | 0.00804 | -0.0469 | 122.4502
7.5 | 1.0395 | 0.00835 | -0.0471 | 124.491
8 | 1.094 | 0.00866 | -0.0472 | 126.3279
8.5 | 1.1482 | 0.00896 | -0.0472 | 128.1473
9 | 1.2012 | 0.00931 | -0.0471 | 129.0226
9.5 | 1.2539 | 0.00963 | -0.0469 | 130.2077
10 | 1.3053 | 0.00999 | -0.0465 | 130.6607
10.5 | 1.3546 | 0.01041 | -0.0458 | 130.1249
11 | 1.4033 | 0.0108 | -0.0451 | 129.9352
11.5 | 1.4478 | 0.01133 | -0.0436 | 127.7846
12 | 1.4899 | 0.01185 | -0.0418 | 125.73
12.5 | 1.5158 | 0.01245 | -0.037 | 121.751
13 | 1.5354 | 0.01327 | -0.0317 | 115.7046
13.5 | 1.5596 | 0.01421 | -0.0277 | 109.7537
14 | 1.584 | 0.01532 | -0.0242 | 103.3943
14.5 | 1.6069 | 0.01668 | -0.021 | 96.3369
15 | 1.6279 | 0.0183 | -0.018 | 88.9563
15.5 | 1.6485 | 0.02009 | -0.0153 | 82.0557
16 | 1.6698 | 0.02198 | -0.0131 | 75.9691
16.5 | 1.6869 | 0.02425 | -0.0108 | 69.5629
17 | 1.7051 | 0.02657 | -0.009 | 64.1739
17.5 | 1.7339 | 0.02923 | -0.01 | 59.3192

## 139. Re 18M Mach 0.10 (1)
BIGFOIL.COM POLAR EXPORT
NACA63(3)-218
NACA63(3)-218 |  |  |  | Cl Max: | 1.533 | at alpha= | 15.5 | deg
JavaFoil+Calcfoil stall+Eppler ext transition |  |  |  | L/D Max: | 120.365 | at alpha= | 5.5 | deg
Re: | 18000000 |  |  | Cd Min: | 0.00586 | at alpha= | 0 | deg
Mach: | 0.1 |  |  | Cl=0 at alpha= | -1.6667 | deg
|  |  |  | @ Cl=0.1, Cd= | 0.0060182
|  |  |  | @ Cl=0.4, Cd= | 0.0059594
|  |  |  | @ Cl=0.6, Cd= | 0.0062656
alpha (deg) | Cl | Cd | Cm | Cl/Cd
-20 | -1.217 | 0.04791 | -0.005 | -25.401
-19.5 | -1.241 | 0.04407 | -0.006 | -28.16
-19 | -1.263 | 0.04007 | -0.007 | -31.519
-18.5 | -1.281 | 0.03658 | -0.007 | -35.027
-18 | -1.297 | 0.03345 | -0.008 | -38.766
-17.5 | -1.307 | 0.0314 | -0.009 | -41.629
-17 | -1.31 | 0.0287 | -0.01 | -45.629
-16.5 | -1.306 | 0.02644 | -0.01 | -49.375
-16 | -1.298 | 0.02429 | -0.011 | -53.463
-15.5 | -1.288 | 0.02245 | -0.012 | -57.36
-15 | -1.274 | 0.02081 | -0.013 | -61.203
-14.5 | -1.257 | 0.01918 | -0.014 | -65.533
-14 | -1.236 | 0.01778 | -0.015 | -69.513
-13.5 | -1.212 | 0.01657 | -0.016 | -73.144
-13 | -1.185 | 0.01544 | -0.016 | -76.719
-12.5 | -1.155 | 0.01441 | -0.017 | -80.117
-12 | -1.121 | 0.01347 | -0.018 | -83.225
-11.5 | -1.085 | 0.01261 | -0.019 | -86.06
-11 | -1.046 | 0.01179 | -0.02 | -88.692
-10.5 | -1.004 | 0.01109 | -0.021 | -90.522
-10 | -0.959 | 0.01049 | -0.022 | -91.439
-9.5 | -0.913 | 0.00996 | -0.023 | -91.65
-9 | -0.864 | 0.00945 | -0.024 | -91.367
-8.5 | -0.813 | 0.00897 | -0.025 | -90.586
-8 | -0.76 | 0.0083 | -0.026 | -91.632
-7.5 | -0.705 | 0.00851 | -0.026 | -82.87
-7 | -0.649 | 0.00789 | -0.027 | -82.311
-6.5 | -0.592 | 0.00802 | -0.028 | -73.799
-6 | -0.533 | 0.00776 | -0.029 | -68.737
-5.5 | -0.473 | 0.00696 | -0.03 | -67.975
-5 | -0.412 | 0.00696 | -0.031 | -59.274
-4.5 | -0.351 | 0.00662 | -0.032 | -53.026
-4 | -0.29 | 0.0066 | -0.033 | -43.887
-3.5 | -0.228 | 0.00642 | -0.034 | -35.493
-3 | -0.166 | 0.0062 | -0.035 | -26.765
-2.5 | -0.104 | 0.00627 | -0.035 | -16.532
-2 | -0.042 | 0.00618 | -0.036 | -6.724
-1.5 | 0.021 | 0.00612 | -0.037 | 3.369
-1 | 0.083 | 0.00601 | -0.038 | 13.763
-0.5 | 0.145 | 0.00604 | -0.039 | 23.986
0 | 0.209 | 0.00586 | -0.04 | 35.585
0.5 | 0.271 | 0.00599 | -0.041 | 45.257
1 | 0.333 | 0.00598 | -0.042 | 55.78
1.5 | 0.396 | 0.00596 | -0.043 | 66.379
2 | 0.458 | 0.00595 | -0.043 | 76.999
2.5 | 0.52 | 0.00605 | -0.044 | 85.926
3 | 0.582 | 0.00618 | -0.045 | 94.143
3.5 | 0.643 | 0.00647 | -0.046 | 99.406
4 | 0.705 | 0.00685 | -0.047 | 102.932
4.5 | 0.767 | 0.00717 | -0.048 | 106.949
5 | 0.828 | 0.00707 | -0.049 | 117.06
5.5 | 0.889 | 0.00739 | -0.049 | 120.365
6 | 0.948 | 0.00789 | -0.05 | 120.169
6.5 | 1.006 | 0.00858 | -0.051 | 117.207
7 | 1.061 | 0.00905 | -0.052 | 117.357
7.5 | 1.116 | 0.00971 | -0.053 | 114.9
8 | 1.154 | 0.01017 | -0.053 | 113.472
8.5 | 1.201 | 0.01061 | -0.054 | 113.223
9 | 1.245 | 0.01127 | -0.054 | 110.492
9.5 | 1.287 | 0.01184 | -0.055 | 108.717
10 | 1.327 | 0.01249 | -0.055 | 106.247
10.5 | 1.363 | 0.01353 | -0.056 | 100.735
11 | 1.396 | 0.01405 | -0.057 | 99.37
11.5 | 1.425 | 0.01491 | -0.057 | 95.571
12 | 1.454 | 0.0154 | -0.058 | 94.417
12.5 | 1.474 | 0.01676 | -0.058 | 87.943
13 | 1.493 | 0.01786 | -0.059 | 83.577
13.5 | 1.508 | 0.01926 | -0.059 | 78.3
14 | 1.519 | 0.02037 | -0.06 | 74.56
14.5 | 1.526 | 0.0218 | -0.06 | 70.003
15 | 1.528 | 0.02386 | -0.061 | 64.068
15.5 | 1.533 | 0.02414 | -0.061 | 63.513
16 | 1.525 | 0.02743 | -0.062 | 55.59
16.5 | 1.518 | 0.02955 | -0.062 | 51.364
17 | 1.512 | 0.02992 | -0.063 | 50.542
17.5 | 1.495 | 0.03375 | -0.063 | 44.287
18 | 1.478 | 0.03635 | -0.063 | 40.675
18.5 | 1.459 | 0.03939 | -0.063 | 37.033
19 | 1.437 | 0.04269 | -0.064 | 33.663
19.5 | 1.414 | 0.04611 | -0.064 | 30.658
20 | 1.388 | 0.04981 | -0.064 | 27.863

## 140. Re 18M Mach 0.10 (2)
BIGFOIL.COM POLAR EXPORT
NACA63(3)-218
NACA63(3)-218 |  |  |  | Cl Max: | 1.7562 | at alpha= | 20 | deg
XFOIL ncrit=9 |  |  |  | L/D Max: | 130.139 | at alpha= | 10 | deg
Re: | 18000000 |  |  | Cd Min: | 0.05194 | at alpha= | 20 | deg
Mach: | 0.1 |  |  | Cl=0 at alpha= | -1.4624 | deg
|  |  |  | @ Cl=0.1, Cd= | 0.00544
|  |  |  | @ Cl=0.4, Cd= | 0.0056046
|  |  |  | @ Cl=0.6, Cd= | 0.005897
alpha (deg) | Cl | Cd | Cm | Cl/Cd
-20 | -1.5784 | 0.03957 | -0.0609 | -39.8888
-19.5 | -1.5747 | 0.03534 | -0.0608 | -44.5586
-19 | -1.5562 | 0.03251 | -0.0603 | -47.8683
-18.5 | -1.5433 | 0.02943 | -0.0595 | -52.4397
-18 | -1.5266 | 0.0268 | -0.0583 | -56.9627
-17.5 | -1.5082 | 0.02447 | -0.0569 | -61.6347
-17 | -1.4871 | 0.02241 | -0.0553 | -66.3588
-16.5 | -1.4693 | 0.02026 | -0.0531 | -72.5222
-16 | -1.4463 | 0.01855 | -0.051 | -77.9677
-15.5 | -1.424 | 0.01691 | -0.0485 | -84.2105
-15 | -1.3995 | 0.01552 | -0.0458 | -90.174
-14.5 | -1.3723 | 0.01441 | -0.043 | -95.2325
-14 | -1.3483 | 0.01338 | -0.0393 | -100.7698
-13.5 | -1.3352 | 0.01261 | -0.0329 | -105.8842
-13 | -1.2957 | 0.012 | -0.0307 | -107.975
-12.5 | -1.25 | 0.01151 | -0.0294 | -108.6012
-12 | -1.2033 | 0.01098 | -0.0282 | -109.5902
-11.5 | -1.1531 | 0.01055 | -0.0276 | -109.2986
-11 | -1.1017 | 0.01012 | -0.0271 | -108.8636
-10.5 | -1.0483 | 0.00978 | -0.0269 | -107.1881
-9 | -0.8827 | 0.00885 | -0.0271 | -99.7401
-8.5 | -0.8259 | 0.0086 | -0.0274 | -96.0349
-8 | -0.7684 | 0.00839 | -0.0278 | -91.5852
-7.5 | -0.711 | 0.00814 | -0.0282 | -87.3464
-7 | -0.6529 | 0.00794 | -0.0287 | -82.2292
-6.5 | -0.5946 | 0.00773 | -0.0293 | -76.9211
-6 | -0.5362 | 0.0075 | -0.0298 | -71.4933
-5.5 | -0.4778 | 0.00724 | -0.0304 | -65.9945
-5 | -0.4191 | 0.00699 | -0.0311 | -59.9571
-4.5 | -0.3602 | 0.00673 | -0.0318 | -53.5215
-4 | -0.3011 | 0.00649 | -0.0325 | -46.3945
-3.5 | -0.2416 | 0.00627 | -0.0333 | -38.5327
-3 | -0.1819 | 0.00607 | -0.0341 | -29.9671
-2.5 | -0.1223 | 0.0058 | -0.035 | -21.0862
-2 | -0.0629 | 0.00546 | -0.0359 | -11.5201
-1 | 0.0541 | 0.00544 | -0.0374 | 9.9449
-0.5 | 0.1143 | 0.00544 | -0.0382 | 21.011
0 | 0.1747 | 0.00545 | -0.0391 | 32.055
0.5 | 0.2351 | 0.00544 | -0.04 | 43.2169
1 | 0.2953 | 0.00548 | -0.0408 | 53.8869
1.5 | 0.3554 | 0.00556 | -0.0417 | 63.9209
2 | 0.4154 | 0.00562 | -0.0425 | 73.9146
2.5 | 0.4756 | 0.0057 | -0.0433 | 83.4386
3 | 0.5356 | 0.00575 | -0.0441 | 93.1478
3.5 | 0.5949 | 0.00588 | -0.0448 | 101.1735
4.5 | 0.7118 | 0.00627 | -0.046 | 113.5247
5 | 0.7683 | 0.00663 | -0.0463 | 115.8824
5.5 | 0.8248 | 0.00696 | -0.0466 | 118.5057
6 | 0.8806 | 0.00732 | -0.0467 | 120.3005
6.5 | 0.9355 | 0.00774 | -0.0468 | 120.8656
7 | 0.9907 | 0.0081 | -0.0468 | 122.3086
7.5 | 1.0461 | 0.00841 | -0.0469 | 124.3876
8 | 1.1009 | 0.00872 | -0.047 | 126.25
8.5 | 1.1555 | 0.00903 | -0.0469 | 127.9623
9 | 1.2087 | 0.00938 | -0.0467 | 128.8593
9.5 | 1.2617 | 0.00971 | -0.0464 | 129.9382
10 | 1.3131 | 0.01009 | -0.0459 | 130.1388
10.5 | 1.3626 | 0.01052 | -0.0451 | 129.5247
11 | 1.4111 | 0.01093 | -0.0441 | 129.1034
11.5 | 1.4548 | 0.01148 | -0.0424 | 126.7247
12 | 1.4934 | 0.01205 | -0.0398 | 123.9336
12.5 | 1.5133 | 0.01271 | -0.0338 | 119.0637
13 | 1.5337 | 0.01366 | -0.0288 | 112.2767
13.5 | 1.5597 | 0.01466 | -0.0251 | 106.3915
14 | 1.5831 | 0.01595 | -0.0216 | 99.2539
14.5 | 1.6053 | 0.01747 | -0.0184 | 91.889
15 | 1.6268 | 0.01919 | -0.0155 | 84.7733
15.5 | 1.6477 | 0.0211 | -0.013 | 78.09
16 | 1.6683 | 0.02315 | -0.0107 | 72.0648
16.5 | 1.6834 | 0.02571 | -0.0085 | 65.4765
17 | 1.7007 | 0.02825 | -0.0067 | 60.2018
17.5 | 1.7127 | 0.03108 | -0.0047 | 55.1062
18 | 1.722 | 0.03476 | -0.0036 | 49.5397
18.5 | 1.7338 | 0.03846 | -0.0028 | 45.0806
19 | 1.743 | 0.04259 | -0.0025 | 40.9251
19.5 | 1.7489 | 0.04725 | -0.0025 | 37.0138
20 | 1.7562 | 0.05194 | -0.0028 | 33.8121

## 141. Re 18M Mach 0.25 (1)
BIGFOIL.COM POLAR EXPORT
NACA63(3)-218
NACA63(3)-218 |  |  |  | Cl Max: | 1.446 | at alpha= | 13 | deg
JavaFoil+Calcfoil stall+Eppler ext transition |  |  |  | L/D Max: | 119.258 | at alpha= | 7 | deg
Re: | 18000000 |  |  | Cd Min: | 0.00596 | at alpha= | 0 | deg
Mach: | 0.25 |  |  | Cl=0 at alpha= | -1.6641 | deg
|  |  |  | @ Cl=0.1, Cd= | 0.006113
|  |  |  | @ Cl=0.4, Cd= | 0.0060719
|  |  |  | @ Cl=0.6, Cd= | 0.0063306
alpha (deg) | Cl | Cd | Cm | Cl/Cd
-20 | -0.799 | 0.11417 | -0.004 | -6.995
-19.5 | -0.888 | 0.07698 | -0.006 | -11.534
-19 | -0.962 | 0.05808 | -0.007 | -16.561
-18.5 | -1.019 | 0.05091 | -0.007 | -20.022
-18 | -1.071 | 0.04487 | -0.008 | -23.874
-17.5 | -1.117 | 0.04035 | -0.009 | -27.678
-17 | -1.146 | 0.03681 | -0.01 | -31.121
-16.5 | -1.167 | 0.03285 | -0.011 | -35.523
-16 | -1.182 | 0.02969 | -0.011 | -39.818
-15.5 | -1.192 | 0.02688 | -0.012 | -44.356
-15 | -1.197 | 0.02444 | -0.013 | -48.969
-14.5 | -1.196 | 0.02228 | -0.014 | -53.687
-14 | -1.19 | 0.02045 | -0.015 | -58.173
-13.5 | -1.178 | 0.01879 | -0.016 | -62.699
-13 | -1.161 | 0.01734 | -0.017 | -66.991
-12.5 | -1.14 | 0.01607 | -0.018 | -70.954
-12 | -1.114 | 0.0149 | -0.019 | -74.777
-11.5 | -1.084 | 0.01385 | -0.02 | -78.256
-11 | -1.05 | 0.01284 | -0.02 | -81.735
-10.5 | -1.011 | 0.012 | -0.021 | -84.316
-10 | -0.97 | 0.01128 | -0.022 | -85.991
-9.5 | -0.925 | 0.01063 | -0.023 | -87.047
-9 | -0.877 | 0.00999 | -0.024 | -87.824
-8.5 | -0.827 | 0.00946 | -0.025 | -87.415
-8 | -0.775 | 0.00899 | -0.026 | -86.188
-7.5 | -0.72 | 0.00901 | -0.027 | -79.987
-7 | -0.664 | 0.00864 | -0.028 | -76.804
-6.5 | -0.606 | 0.00828 | -0.029 | -73.152
-6 | -0.546 | 0.00754 | -0.03 | -72.478
-5.5 | -0.486 | 0.00706 | -0.031 | -68.798
-5 | -0.423 | 0.00712 | -0.032 | -59.459
-4.5 | -0.361 | 0.00672 | -0.033 | -53.646
-4 | -0.298 | 0.00676 | -0.034 | -44.034
-3.5 | -0.234 | 0.00653 | -0.035 | -35.857
-3 | -0.17 | 0.00662 | -0.036 | -25.748
-2.5 | -0.107 | 0.0064 | -0.036 | -16.651
-2 | -0.043 | 0.00629 | -0.037 | -6.779
-1.5 | 0.021 | 0.00618 | -0.038 | 3.427
-1 | 0.085 | 0.00612 | -0.039 | 13.88
-0.5 | 0.149 | 0.00609 | -0.04 | 24.429
0 | 0.214 | 0.00596 | -0.041 | 35.925
0.5 | 0.278 | 0.00604 | -0.042 | 46.057
1 | 0.342 | 0.00609 | -0.043 | 56.203
1.5 | 0.406 | 0.00607 | -0.044 | 66.893
2 | 0.47 | 0.0061 | -0.045 | 77.006
2.5 | 0.534 | 0.00618 | -0.046 | 86.409
3 | 0.597 | 0.00631 | -0.046 | 94.643
3.5 | 0.661 | 0.00675 | -0.047 | 97.841
4 | 0.724 | 0.00705 | -0.048 | 102.697
4.5 | 0.787 | 0.0074 | -0.049 | 106.277
5 | 0.85 | 0.00731 | -0.05 | 116.216
5.5 | 0.912 | 0.00771 | -0.051 | 118.397
6 | 0.973 | 0.00821 | -0.052 | 118.431
6.5 | 1.031 | 0.00896 | -0.053 | 115.115
7 | 1.087 | 0.00912 | -0.053 | 119.258
7.5 | 1.127 | 0.01023 | -0.053 | 110.223
8 | 1.174 | 0.01081 | -0.054 | 108.588
8.5 | 1.22 | 0.01145 | -0.055 | 106.519
9 | 1.262 | 0.01212 | -0.055 | 104.13
9.5 | 1.301 | 0.01277 | -0.056 | 101.924
10 | 1.337 | 0.01346 | -0.057 | 99.297
10.5 | 1.367 | 0.01445 | -0.057 | 94.622
11 | 1.393 | 0.01575 | -0.058 | 88.474
11.5 | 1.414 | 0.01657 | -0.058 | 85.352
12 | 1.433 | 0.0172 | -0.059 | 83.282
12.5 | 1.443 | 0.01846 | -0.06 | 78.183
13 | 1.446 | 0.02029 | -0.06 | 71.284
13.5 | 1.445 | 0.02204 | -0.061 | 65.55
14 | 1.438 | 0.02371 | -0.061 | 60.638
14.5 | 1.425 | 0.02558 | -0.061 | 55.697
15 | 1.403 | 0.02822 | -0.062 | 49.733
15.5 | 1.379 | 0.03042 | -0.062 | 45.31
16 | 1.346 | 0.03326 | -0.062 | 40.474
16.5 | 1.309 | 0.03622 | -0.063 | 36.145
17 | 1.267 | 0.03953 | -0.063 | 32.043
17.5 | 1.222 | 0.04123 | -0.064 | 29.649
18 | 1.167 | 0.04709 | -0.064 | 24.781

## 142. Re 18M Mach 0.25 (2)
BIGFOIL.COM POLAR EXPORT
NACA63(3)-218
NACA63(3)-218 |  |  |  | Cl Max: | 1.7096 | at alpha= | 20 | deg
XFOIL ncrit=9 |  |  |  | L/D Max: | 127.62 | at alpha= | 9.5 | deg
Re: | 18000000 |  |  | Cd Min: | 0.07093 | at alpha= | 20 | deg
Mach: | 0.25 |  |  | Cl=0 at alpha= | -1.4413 | deg
|  |  |  | @ Cl=0.1, Cd= | 0.0054728
|  |  |  | @ Cl=0.4, Cd= | 0.0056619
|  |  |  | @ Cl=0.6, Cd= | 0.0059324
alpha (deg) | Cl | Cd | Cm | Cl/Cd
-20 | -1.527 | 0.05572 | -0.0691 | -27.4049
-19.5 | -1.5321 | 0.04951 | -0.0706 | -30.9453
-19 | -1.5201 | 0.04512 | -0.071 | -33.6902
-18.5 | -1.5204 | 0.03992 | -0.0712 | -38.0862
-18 | -1.5086 | 0.03601 | -0.0706 | -41.8939
-17.5 | -1.4934 | 0.03254 | -0.0698 | -45.8943
-17 | -1.4782 | 0.02927 | -0.0685 | -50.5022
-16.5 | -1.4584 | 0.02657 | -0.0668 | -54.889
-16 | -1.4375 | 0.02409 | -0.0649 | -59.6721
-15.5 | -1.4166 | 0.02176 | -0.0626 | -65.1011
-15 | -1.3962 | 0.01955 | -0.0598 | -71.4169
-14.5 | -1.373 | 0.01764 | -0.0569 | -77.8345
-14 | -1.3462 | 0.01604 | -0.0539 | -83.9277
-13.5 | -1.317 | 0.01472 | -0.0507 | -89.4701
-13 | -1.2899 | 0.01351 | -0.0469 | -95.4774
-12.5 | -1.2818 | 0.01246 | -0.0394 | -102.8732
-12 | -1.2403 | 0.01185 | -0.0364 | -104.6667
-11.5 | -1.1933 | 0.01126 | -0.0343 | -105.9769
-11 | -1.142 | 0.01076 | -0.0328 | -106.1338
-10.5 | -1.0892 | 0.01026 | -0.0316 | -106.1598
-10 | -1.0334 | 0.00985 | -0.0309 | -104.9137
-9.5 | -0.9762 | 0.00948 | -0.0304 | -102.9747
-9 | -0.9177 | 0.00918 | -0.0302 | -99.9673
-8.5 | -0.8589 | 0.00886 | -0.03 | -96.9413
-8 | -0.7991 | 0.0086 | -0.0301 | -92.9186
-7.5 | -0.7389 | 0.00836 | -0.0302 | -88.3852
-7 | -0.6785 | 0.00811 | -0.0305 | -83.6621
-6.5 | -0.6176 | 0.0079 | -0.0308 | -78.1772
-6 | -0.5568 | 0.00766 | -0.0312 | -72.6893
-5.5 | -0.496 | 0.0074 | -0.0317 | -67.027
-5 | -0.4351 | 0.00713 | -0.0322 | -61.0238
-4.5 | -0.3741 | 0.00683 | -0.0328 | -54.7731
-4 | -0.3128 | 0.00656 | -0.0335 | -47.6829
-3.5 | -0.2511 | 0.00633 | -0.0342 | -39.6682
-3 | -0.1892 | 0.00613 | -0.035 | -30.8646
-2.5 | -0.1276 | 0.00583 | -0.0359 | -21.8868
-2 | -0.0661 | 0.00548 | -0.0368 | -12.062
-1.5 | -0.0073 | 0.00553 | -0.0374 | -1.3201
-1 | 0.0549 | 0.00548 | -0.0382 | 10.0182
-0.5 | 0.1173 | 0.00547 | -0.0391 | 21.4442
0 | 0.1799 | 0.00548 | -0.04 | 32.8285
0.5 | 0.2424 | 0.00548 | -0.0409 | 44.2336
1 | 0.3047 | 0.00555 | -0.0418 | 54.9009
1.5 | 0.3669 | 0.00563 | -0.0426 | 65.1687
2 | 0.4292 | 0.00569 | -0.0434 | 75.4306
2.5 | 0.4916 | 0.00577 | -0.0442 | 85.1993
3 | 0.5539 | 0.00582 | -0.045 | 95.1718
3.5 | 0.6154 | 0.00597 | -0.0457 | 103.0821
5 | 0.7947 | 0.00679 | -0.0467 | 117.0398
5.5 | 0.8535 | 0.00713 | -0.0468 | 119.7055
6 | 0.9107 | 0.00756 | -0.0467 | 120.463
6.5 | 0.9674 | 0.00801 | -0.0464 | 120.774
7 | 1.0244 | 0.00839 | -0.0462 | 122.0977
7.5 | 1.0817 | 0.00874 | -0.0459 | 123.7643
8 | 1.1388 | 0.00905 | -0.0456 | 125.8343
8.5 | 1.1943 | 0.00944 | -0.0449 | 126.5148
9 | 1.2493 | 0.00981 | -0.0442 | 127.3496
9.5 | 1.303 | 0.01021 | -0.0432 | 127.62
10 | 1.3532 | 0.0107 | -0.0416 | 126.4673
10.5 | 1.402 | 0.01117 | -0.0397 | 125.5148
11 | 1.4387 | 0.01176 | -0.0357 | 122.3384
11.5 | 1.46 | 0.01254 | -0.0294 | 116.4274
12 | 1.4839 | 0.01357 | -0.0243 | 109.3515
12.5 | 1.5078 | 0.01489 | -0.0198 | 101.2626
13 | 1.5317 | 0.01643 | -0.0159 | 93.2258
13.5 | 1.5575 | 0.01808 | -0.0126 | 86.1449
14 | 1.5776 | 0.02021 | -0.0092 | 78.0604
14.5 | 1.6014 | 0.02233 | -0.0065 | 71.7152
15 | 1.621 | 0.02486 | -0.0039 | 65.2051
15.5 | 1.6396 | 0.0276 | -0.0016 | 59.4058
16 | 1.6511 | 0.03112 | 0.0005 | 53.0559
16.5 | 1.6616 | 0.03494 | 0.0021 | 47.5558
17 | 1.6744 | 0.03887 | 0.0033 | 43.0769
17.5 | 1.6931 | 0.04311 | 0.0026 | 39.274
18 | 1.6893 | 0.04801 | 0.0046 | 35.1864
18.5 | 1.6968 | 0.05312 | 0.0044 | 31.9428
19 | 1.7064 | 0.05825 | 0.0039 | 29.2944
19.5 | 1.7081 | 0.06445 | 0.0028 | 26.5027
20 | 1.7096 | 0.07093 | 0.0012 | 24.1026

## 143. Re 18M Mach 0.50 (1)
BIGFOIL.COM POLAR EXPORT
NACA63(3)-218
NACA63(3)-218 |  |  |  | Cl Max: | 1.24 | at alpha= | 8.5 | deg
JavaFoil+Calcfoil stall+Eppler ext transition |  |  |  | L/D Max: | 103.377 | at alpha= | 4.5 | deg
Re: | 18000000 |  |  | Cd Min: | 0.00651 | at alpha= | 0 | deg
Mach: | 0.5 |  |  | Cl=0 at alpha= | -1.6667 | deg
|  |  |  | @ Cl=0.1, Cd= | 0.0065758
|  |  |  | @ Cl=0.4, Cd= | 0.0065851
|  |  |  | @ Cl=0.6, Cd= | 0.0069277
alpha (deg) | Cl | Cd | Cm | Cl/Cd
-20 | -1.055 | 0.18778 | -0.004 | -5.616
-19.5 | -1.024 | 0.18327 | -0.005 | -5.587
-19 | -0.994 | 0.1805 | -0.005 | -5.508
-18.5 | -0.964 | 0.1774 | -0.006 | -5.437
-18 | -0.935 | 0.1713 | -0.006 | -5.46
-17.5 | -0.914 | 0.14216 | -0.007 | -6.428
-17 | -0.899 | 0.11591 | -0.008 | -7.754
-16.5 | -0.885 | 0.09676 | -0.01 | -9.145
-16 | -0.857 | 0.09066 | -0.01 | -9.455
-15.5 | -0.821 | 0.0912 | -0.011 | -9.004
-15 | -0.78 | 0.09542 | -0.011 | -8.175
-14.5 | -0.742 | 0.09917 | -0.01 | -7.479
-14 | -0.709 | 0.10452 | -0.01 | -6.784
-13.5 | -0.712 | 0.0712 | -0.014 | -9.994
-13 | -0.72 | 0.04345 | -0.017 | -16.562
-12.5 | -0.69 | 0.04005 | -0.018 | -17.23
-12 | -0.673 | 0.03055 | -0.02 | -22.035
-11.5 | -0.571 | 0.07256 | -0.014 | -7.87
-11 | -0.62 | 0.02343 | -0.022 | -26.467
-10.5 | -0.594 | 0.01919 | -0.023 | -30.944
-10 | -0.85 | 0.01693 | -0.024 | -50.194
-9.5 | -0.894 | 0.01523 | -0.025 | -58.675
-9 | -0.888 | 0.01384 | -0.027 | -64.214
-8.5 | -0.861 | 0.01267 | -0.028 | -67.997
-8 | -0.822 | 0.01169 | -0.029 | -70.278
-7.5 | -0.774 | 0.01085 | -0.03 | -71.293
-7 | -0.719 | 0.01014 | -0.031 | -70.918
-6.5 | -0.661 | 0.00945 | -0.032 | -69.958
-6 | -0.599 | 0.00893 | -0.033 | -67.102
-5.5 | -0.535 | 0.00847 | -0.034 | -63.104
-5 | -0.468 | 0.00781 | -0.035 | -59.909
-4.5 | -0.4 | 0.00759 | -0.036 | -52.71
-4 | -0.331 | 0.00719 | -0.038 | -46.032
-3.5 | -0.261 | 0.00685 | -0.039 | -38.15
-3 | -0.19 | 0.00719 | -0.04 | -26.463
-2.5 | -0.119 | 0.00695 | -0.041 | -17.104
-2 | -0.048 | 0.00668 | -0.042 | -7.129
-1.5 | 0.024 | 0.00663 | -0.043 | 3.564
-1 | 0.095 | 0.00658 | -0.044 | 14.406
-0.5 | 0.166 | 0.00652 | -0.045 | 25.449
0 | 0.239 | 0.00651 | -0.046 | 36.691
0.5 | 0.31 | 0.00652 | -0.047 | 47.626
1 | 0.382 | 0.00658 | -0.048 | 57.984
1.5 | 0.453 | 0.0066 | -0.049 | 68.565
2 | 0.524 | 0.00663 | -0.05 | 78.98
2.5 | 0.594 | 0.00691 | -0.051 | 86.004
3 | 0.665 | 0.00712 | -0.052 | 93.342
3.5 | 0.735 | 0.00756 | -0.053 | 97.207
4 | 0.805 | 0.00808 | -0.054 | 99.655
4.5 | 0.875 | 0.00846 | -0.055 | 103.377
5 | 0.933 | 0.00911 | -0.055 | 102.383
5.5 | 0.997 | 0.00985 | -0.056 | 101.2
6 | 1.054 | 0.01112 | -0.056 | 94.775
6.5 | 1.108 | 0.01189 | -0.057 | 93.245
7 | 1.156 | 0.01305 | -0.058 | 88.623
7.5 | 1.196 | 0.01404 | -0.059 | 85.214
8 | 1.227 | 0.01494 | -0.059 | 82.15
8.5 | 1.24 | 0.01627 | -0.06 | 76.229
9 | 1.225 | 0.01791 | -0.061 | 68.403
9.5 | 1.148 | 0.01972 | -0.061 | 58.207
10 | 0.784 | 0.0219 | -0.062 | 35.801
10.5 | 0.812 | 0.02517 | -0.062 | 32.252
11 | 0.835 | 0.03028 | -0.062 | 27.568
11.5 | 0.868 | 0.03061 | -0.063 | 28.345
12 | 0.894 | 0.03433 | -0.063 | 26.039
12.5 | 0.916 | 0.04032 | -0.063 | 22.706
13 | 0.865 | 0.08015 | -0.051 | 10.789
13.5 | 0.892 | 0.08244 | -0.051 | 10.815

## 144. Re 18M Mach 0.50 (2)
BIGFOIL.COM POLAR EXPORT
NACA63(3)-218
NACA63(3)-218 |  |  |  | Cl Max: | 1.5082 | at alpha= | 12.5 | deg
XFOIL ncrit=9 |  |  |  | L/D Max: | 119.344 | at alpha= | 5 | deg
Re: | 18000000 |  |  | Cd Min: | 0.03958 | at alpha= | 13 | deg
Mach: | 0.5 |  |  | Cl=0 at alpha= | -99 | deg
|  |  |  | @ Cl=0.1, Cd= | 0.0057
|  |  |  | @ Cl=0.4, Cd= | 0.0059225
|  |  |  | @ Cl=0.6, Cd= | 0.0061867
alpha (deg) | Cl | Cd | Cm | Cl/Cd
0 | 0.2019 | 0.0057 | -0.0439 | 35.4211
0.5 | 0.2738 | 0.00576 | -0.0447 | 47.5347
1 | 0.3459 | 0.00587 | -0.0456 | 58.9267
1.5 | 0.418 | 0.00594 | -0.0464 | 70.3704
2 | 0.4903 | 0.00605 | -0.0471 | 81.0413
2.5 | 0.5626 | 0.00613 | -0.0478 | 91.7781
3 | 0.6351 | 0.00624 | -0.0483 | 101.7788
3.5 | 0.7068 | 0.00641 | -0.0486 | 110.2652
4 | 0.7783 | 0.0066 | -0.0487 | 117.9242
4.5 | 0.8435 | 0.00713 | -0.0478 | 118.3029
5 | 0.9094 | 0.00762 | -0.0468 | 119.3438
5.5 | 0.9726 | 0.00819 | -0.0451 | 118.7546
6 | 1.033 | 0.00884 | -0.0429 | 116.8552
6.5 | 1.0946 | 0.00936 | -0.0405 | 116.9444
7 | 1.1537 | 0.0099 | -0.0376 | 116.5354
7.5 | 1.2032 | 0.01038 | -0.0328 | 115.9152
8 | 1.237 | 0.01119 | -0.0258 | 110.5451
8.5 | 1.277 | 0.01218 | -0.0204 | 104.844
9 | 1.3186 | 0.01341 | -0.0155 | 98.3296
9.5 | 1.3556 | 0.01503 | -0.0106 | 90.1929
10 | 1.3926 | 0.0169 | -0.006 | 82.4024
10.5 | 1.4205 | 0.01939 | -0.0013 | 73.2594
11 | 1.4502 | 0.02205 | 0.003 | 65.7687
11.5 | 1.4736 | 0.02531 | 0.0072 | 58.222
12 | 1.4946 | 0.02897 | 0.011 | 51.5913
12.5 | 1.5082 | 0.03346 | 0.0144 | 45.0747
13 | 1.503 | 0.03958 | 0.017 | 37.9737

## 145. Re 20M Mach 0.00 (1)
BIGFOIL.COM POLAR EXPORT
NACA63(3)-218
NACA63(3)-218 |  |  |  | Cl Max: | 1.553 | at alpha= | 15.5 | deg
JavaFoil+Calcfoil stall+Eppler ext transition |  |  |  | L/D Max: | 125.516 | at alpha= | 7 | deg
Re: | 20000000 |  |  | Cd Min: | 0.00587 | at alpha= | 2 | deg
Mach: | 0 |  |  | Cl=0 at alpha= | -1.6693 | deg
|  |  |  | @ Cl=0.1, Cd= | 0.005991
|  |  |  | @ Cl=0.4, Cd= | 0.0059061
|  |  |  | @ Cl=0.6, Cd= | 0.0062233
alpha (deg) | Cl | Cd | Cm | Cl/Cd
-20 | -1.263 | 0.04436 | -0.005 | -28.464
-19.5 | -1.282 | 0.04071 | -0.006 | -31.497
-19 | -1.299 | 0.03719 | -0.007 | -34.931
-18.5 | -1.313 | 0.03437 | -0.007 | -38.2
-18 | -1.325 | 0.03125 | -0.008 | -42.391
-17.5 | -1.331 | 0.02942 | -0.009 | -45.254
-17 | -1.33 | 0.02699 | -0.01 | -49.288
-16.5 | -1.323 | 0.02493 | -0.01 | -53.084
-16 | -1.314 | 0.0229 | -0.011 | -57.355
-15.5 | -1.3 | 0.02128 | -0.012 | -61.103
-15 | -1.284 | 0.01973 | -0.013 | -65.095
-14.5 | -1.265 | 0.01822 | -0.014 | -69.431
-14 | -1.243 | 0.01694 | -0.015 | -73.376
-13.5 | -1.217 | 0.01581 | -0.016 | -76.977
-13 | -1.189 | 0.01473 | -0.016 | -80.684
-12.5 | -1.157 | 0.0138 | -0.017 | -83.836
-12 | -1.123 | 0.01286 | -0.018 | -87.288
-11.5 | -1.085 | 0.01211 | -0.019 | -89.635
-11 | -1.045 | 0.01136 | -0.02 | -92.067
-10.5 | -1.003 | 0.0107 | -0.021 | -93.742
-10 | -0.958 | 0.01013 | -0.022 | -94.566
-9.5 | -0.911 | 0.00962 | -0.023 | -94.698
-9 | -0.862 | 0.00916 | -0.024 | -94.109
-8.5 | -0.81 | 0.00872 | -0.024 | -92.944
-8 | -0.758 | 0.00807 | -0.025 | -93.954
-7.5 | -0.703 | 0.00826 | -0.026 | -85.031
-7 | -0.647 | 0.00774 | -0.027 | -83.648
-6.5 | -0.59 | 0.0075 | -0.028 | -78.566
-6 | -0.531 | 0.00717 | -0.029 | -74.007
-5.5 | -0.471 | 0.00687 | -0.03 | -68.507
-5 | -0.41 | 0.00683 | -0.031 | -60.112
-4.5 | -0.349 | 0.00652 | -0.032 | -53.623
-4 | -0.288 | 0.00652 | -0.033 | -44.193
-3.5 | -0.227 | 0.00637 | -0.034 | -35.621
-3 | -0.165 | 0.00644 | -0.034 | -25.625
-2.5 | -0.103 | 0.0063 | -0.035 | -16.39
-2 | -0.041 | 0.00609 | -0.036 | -6.789
-1.5 | 0.021 | 0.00607 | -0.037 | 3.38
-1 | 0.082 | 0.00602 | -0.038 | 13.671
-0.5 | 0.144 | 0.00592 | -0.039 | 24.33
0 | 0.208 | 0.00591 | -0.04 | 35.09
0.5 | 0.27 | 0.00589 | -0.041 | 45.811
1 | 0.332 | 0.00592 | -0.041 | 56.05
1.5 | 0.394 | 0.00591 | -0.042 | 66.574
2 | 0.456 | 0.00587 | -0.043 | 77.542
2.5 | 0.517 | 0.00593 | -0.044 | 87.254
3 | 0.579 | 0.00612 | -0.045 | 94.583
3.5 | 0.64 | 0.00642 | -0.046 | 99.772
4 | 0.702 | 0.0067 | -0.047 | 104.666
4.5 | 0.763 | 0.00709 | -0.048 | 107.635
5 | 0.824 | 0.00716 | -0.048 | 115.03
5.5 | 0.885 | 0.00733 | -0.049 | 120.681
6 | 0.944 | 0.00756 | -0.05 | 124.816
6.5 | 1.001 | 0.00866 | -0.051 | 115.55
7 | 1.057 | 0.00842 | -0.052 | 125.516
7.5 | 1.111 | 0.00947 | -0.053 | 117.28
8 | 1.152 | 0.00988 | -0.053 | 116.561
8.5 | 1.199 | 0.01032 | -0.053 | 116.204
9 | 1.244 | 0.0109 | -0.054 | 114.108
9.5 | 1.286 | 0.01143 | -0.055 | 112.459
10 | 1.326 | 0.01206 | -0.055 | 109.945
10.5 | 1.362 | 0.0128 | -0.056 | 106.451
11 | 1.396 | 0.01375 | -0.056 | 101.578
11.5 | 1.427 | 0.01433 | -0.057 | 99.631
12 | 1.457 | 0.01479 | -0.058 | 98.513
12.5 | 1.481 | 0.01555 | -0.058 | 95.251
13 | 1.5 | 0.01708 | -0.059 | 87.778
13.5 | 1.517 | 0.0182 | -0.059 | 83.315
14 | 1.53 | 0.01959 | -0.06 | 78.121
14.5 | 1.54 | 0.02075 | -0.06 | 74.232
15 | 1.545 | 0.02264 | -0.061 | 68.234
15.5 | 1.553 | 0.02277 | -0.061 | 68.195
16 | 1.547 | 0.02615 | -0.061 | 59.167
16.5 | 1.544 | 0.0279 | -0.062 | 55.34
17 | 1.542 | 0.02813 | -0.063 | 54.824
17.5 | 1.529 | 0.03172 | -0.063 | 48.19
18 | 1.516 | 0.03419 | -0.063 | 44.353
18.5 | 1.501 | 0.03683 | -0.063 | 40.771
19 | 1.484 | 0.03979 | -0.064 | 37.3
19.5 | 1.465 | 0.0429 | -0.064 | 34.146
20 | 1.443 | 0.0464 | -0.064 | 31.105

## 146. Re 20M Mach 0.00 (2)
BIGFOIL.COM POLAR EXPORT
NACA63(3)-218
NACA63(3)-218 |  |  |  | Cl Max: | 1.7774 | at alpha= | 20 | deg
XFOIL ncrit=9 |  |  |  | L/D Max: | 132.917 | at alpha= | 10 | deg
Re: | 20000000 |  |  | Cd Min: | 0.0473 | at alpha= | 20 | deg
Mach: | 0 |  |  | Cl=0 at alpha= | -1.4564 | deg
|  |  |  | @ Cl=0.1, Cd= | 0.0053924
|  |  |  | @ Cl=0.4, Cd= | 0.005524
|  |  |  | @ Cl=0.6, Cd= | 0.0058138
alpha (deg) | Cl | Cd | Cm | Cl/Cd
-20 | -1.5984 | 0.03584 | -0.0589 | -44.5982
-19.5 | -1.5904 | 0.03227 | -0.0583 | -49.2842
-19 | -1.5711 | 0.02973 | -0.0577 | -52.8456
-18.5 | -1.5589 | 0.02683 | -0.0566 | -58.1029
-18 | -1.5407 | 0.02454 | -0.0553 | -62.7832
-17.5 | -1.5199 | 0.02252 | -0.0538 | -67.4911
-17 | -1.4986 | 0.02063 | -0.0521 | -72.6418
-16.5 | -1.4787 | 0.01877 | -0.0499 | -78.78
-16 | -1.4551 | 0.01724 | -0.0477 | -84.4026
-15.5 | -1.4322 | 0.01579 | -0.045 | -90.703
-15 | -1.4081 | 0.01455 | -0.0421 | -96.7766
-14.5 | -1.3824 | 0.01356 | -0.0389 | -101.9469
-14 | -1.3715 | 0.01275 | -0.0325 | -107.5686
-13.5 | -1.3348 | 0.01217 | -0.03 | -109.6795
-13 | -1.2925 | 0.01161 | -0.0284 | -111.3264
-12.5 | -1.2454 | 0.01117 | -0.0275 | -111.4951
-12 | -1.1978 | 0.01066 | -0.0267 | -112.364
-11.5 | -1.1471 | 0.01027 | -0.0263 | -111.6943
-11 | -1.0956 | 0.00986 | -0.026 | -111.1156
-10.5 | -1.0421 | 0.00954 | -0.026 | -109.2348
-10 | -0.9882 | 0.00919 | -0.026 | -107.5299
-9.5 | -0.9328 | 0.00894 | -0.0262 | -104.34
-9 | -0.8771 | 0.00865 | -0.0265 | -101.3988
-8.5 | -0.8207 | 0.00841 | -0.0269 | -97.5862
-8 | -0.7636 | 0.00821 | -0.0274 | -93.0085
-7.5 | -0.7064 | 0.00798 | -0.0279 | -88.5213
-7 | -0.6487 | 0.00778 | -0.0284 | -83.3805
-6.5 | -0.5907 | 0.00758 | -0.029 | -77.9288
-6 | -0.5327 | 0.00736 | -0.0296 | -72.3777
-5.5 | -0.4745 | 0.00713 | -0.0302 | -66.5498
-5 | -0.4161 | 0.00689 | -0.0309 | -60.3919
-4.5 | -0.3575 | 0.00665 | -0.0316 | -53.7594
-4 | -0.2987 | 0.00641 | -0.0324 | -46.5991
-3.5 | -0.2395 | 0.00621 | -0.0332 | -38.5668
-3 | -0.1801 | 0.00602 | -0.034 | -29.9169
-2.5 | -0.1208 | 0.00577 | -0.0349 | -20.9359
-2 | -0.0617 | 0.00547 | -0.0358 | -11.2797
-1.5 | -0.0052 | 0.00549 | -0.0364 | -0.94718
-1 | 0.0544 | 0.0054 | -0.0372 | 10.0741
-0.5 | 0.1143 | 0.00539 | -0.0381 | 21.2059
0 | 0.1744 | 0.00538 | -0.039 | 32.4164
0.5 | 0.2344 | 0.00539 | -0.0399 | 43.4879
1 | 0.2942 | 0.00542 | -0.0407 | 54.2804
1.5 | 0.3539 | 0.00547 | -0.0416 | 64.6984
2 | 0.4137 | 0.00554 | -0.0424 | 74.6751
2.5 | 0.4735 | 0.00559 | -0.0433 | 84.7048
3 | 0.5331 | 0.00565 | -0.0441 | 94.354
3.5 | 0.5919 | 0.0058 | -0.0448 | 102.0517
4 | 0.6508 | 0.0059 | -0.0455 | 110.3051
4.5 | 0.7072 | 0.00626 | -0.0459 | 112.9712
5 | 0.7639 | 0.00655 | -0.0463 | 116.626
5.5 | 0.8205 | 0.00685 | -0.0466 | 119.781
6 | 0.8761 | 0.0072 | -0.0469 | 121.6806
6.5 | 0.9307 | 0.00762 | -0.0469 | 122.1391
7 | 0.9857 | 0.00795 | -0.0471 | 123.9874
7.5 | 1.0411 | 0.00824 | -0.0473 | 126.3471
8 | 1.0959 | 0.00852 | -0.0475 | 128.6268
8.5 | 1.1501 | 0.00883 | -0.0475 | 130.2492
9 | 1.2035 | 0.00916 | -0.0474 | 131.3865
9.5 | 1.2565 | 0.00947 | -0.0473 | 132.6822
10 | 1.3079 | 0.00984 | -0.0469 | 132.9167
10.5 | 1.3579 | 0.01024 | -0.0464 | 132.6074
11 | 1.407 | 0.01063 | -0.0456 | 132.3612
11.5 | 1.4521 | 0.01114 | -0.0443 | 130.3501
12 | 1.4935 | 0.01172 | -0.0424 | 127.4317
12.5 | 1.5248 | 0.01225 | -0.0386 | 124.4735
13 | 1.5434 | 0.01302 | -0.0328 | 118.5407
13.5 | 1.5688 | 0.01387 | -0.0289 | 113.1074
14 | 1.5918 | 0.01499 | -0.0251 | 106.1908
14.5 | 1.6148 | 0.01629 | -0.0218 | 99.1283
15 | 1.6367 | 0.01782 | -0.0188 | 91.8462
15.5 | 1.659 | 0.01947 | -0.0162 | 85.208
16 | 1.6797 | 0.02136 | -0.0138 | 78.6376
16.5 | 1.6971 | 0.02357 | -0.0115 | 72.0025
17 | 1.7146 | 0.02593 | -0.0095 | 66.1242
17.5 | 1.7291 | 0.02857 | -0.0077 | 60.5215
18.5 | 1.7495 | 0.03514 | -0.0049 | 49.7866
19 | 1.7627 | 0.03864 | -0.0043 | 45.6185
19.5 | 1.7713 | 0.04274 | -0.004 | 41.4436
20 | 1.7774 | 0.0473 | -0.004 | 37.5772

## 147. Re 20M Mach 0.10 (1)
BIGFOIL.COM POLAR EXPORT
NACA63(3)-218
NACA63(3)-218 |  |  |  | Cl Max: | 1.535 | at alpha= | 15.5 | deg
JavaFoil+Calcfoil stall+Eppler ext transition |  |  |  | L/D Max: | 125.64 | at alpha= | 7 | deg
Re: | 20000000 |  |  | Cd Min: | 0.0059 | at alpha= | 2 | deg
Mach: | 0.1 |  |  | Cl=0 at alpha= | -1.6667 | deg
|  |  |  | @ Cl=0.1, Cd= | 0.005989
|  |  |  | @ Cl=0.4, Cd= | 0.0059374
|  |  |  | @ Cl=0.6, Cd= | 0.0062885
alpha (deg) | Cl | Cd | Cm | Cl/Cd
-20 | -1.219 | 0.04679 | -0.005 | -26.051
-19.5 | -1.243 | 0.04283 | -0.006 | -29.027
-19 | -1.265 | 0.03897 | -0.007 | -32.447
-18.5 | -1.283 | 0.03559 | -0.007 | -36.056
-18 | -1.298 | 0.03254 | -0.008 | -39.903
-17.5 | -1.309 | 0.03055 | -0.009 | -42.844
-17 | -1.311 | 0.02797 | -0.01 | -46.879
-16.5 | -1.307 | 0.02575 | -0.011 | -50.765
-16 | -1.3 | 0.02375 | -0.011 | -54.736
-15.5 | -1.289 | 0.02187 | -0.012 | -58.949
-15 | -1.275 | 0.02026 | -0.013 | -62.959
-14.5 | -1.258 | 0.01872 | -0.014 | -67.2
-14 | -1.238 | 0.01733 | -0.015 | -71.435
-13.5 | -1.214 | 0.01614 | -0.016 | -75.193
-13 | -1.186 | 0.01505 | -0.016 | -78.821
-12.5 | -1.156 | 0.01404 | -0.017 | -82.325
-12 | -1.122 | 0.01317 | -0.018 | -85.232
-11.5 | -1.086 | 0.01229 | -0.019 | -88.341
-11 | -1.047 | 0.01152 | -0.02 | -90.897
-10.5 | -1.005 | 0.01084 | -0.021 | -92.676
-10 | -0.96 | 0.01026 | -0.022 | -93.609
-9.5 | -0.914 | 0.00972 | -0.023 | -93.986
-9 | -0.864 | 0.00925 | -0.024 | -93.471
-8.5 | -0.813 | 0.00879 | -0.025 | -92.545
-8 | -0.761 | 0.00812 | -0.026 | -93.658
-7.5 | -0.705 | 0.00833 | -0.026 | -84.685
-7 | -0.65 | 0.00775 | -0.027 | -83.853
-6.5 | -0.592 | 0.00748 | -0.028 | -79.216
-6 | -0.533 | 0.00726 | -0.029 | -73.398
-5.5 | -0.473 | 0.00684 | -0.03 | -69.208
-5 | -0.412 | 0.00683 | -0.031 | -60.373
-4.5 | -0.351 | 0.00651 | -0.032 | -53.945
-4 | -0.29 | 0.00652 | -0.033 | -44.45
-3.5 | -0.228 | 0.00632 | -0.034 | -36.042
-3 | -0.166 | 0.00643 | -0.035 | -25.805
-2.5 | -0.104 | 0.00633 | -0.035 | -16.369
-2 | -0.042 | 0.00618 | -0.036 | -6.723
-1.5 | 0.021 | 0.00605 | -0.037 | 3.407
-1 | 0.083 | 0.006 | -0.038 | 13.781
-0.5 | 0.145 | 0.00596 | -0.039 | 24.309
0 | 0.209 | 0.00594 | -0.04 | 35.112
0.5 | 0.271 | 0.00597 | -0.041 | 45.432
1 | 0.333 | 0.00594 | -0.042 | 56.1
1.5 | 0.396 | 0.00594 | -0.043 | 66.645
2 | 0.458 | 0.0059 | -0.043 | 77.608
2.5 | 0.52 | 0.00595 | -0.044 | 87.354
3 | 0.582 | 0.0062 | -0.045 | 93.829
3.5 | 0.643 | 0.0065 | -0.046 | 99.007
4 | 0.705 | 0.00683 | -0.047 | 103.208
4.5 | 0.767 | 0.00709 | -0.048 | 108.074
5 | 0.828 | 0.00715 | -0.049 | 115.851
5.5 | 0.889 | 0.00745 | -0.049 | 119.4
6 | 0.948 | 0.00763 | -0.05 | 124.229
6.5 | 1.006 | 0.0087 | -0.051 | 115.623
7 | 1.061 | 0.00845 | -0.052 | 125.64
7.5 | 1.116 | 0.00953 | -0.053 | 117.036
8 | 1.156 | 0.01 | -0.053 | 115.565
8.5 | 1.203 | 0.01043 | -0.054 | 115.311
9 | 1.247 | 0.01104 | -0.054 | 112.981
9.5 | 1.289 | 0.01159 | -0.055 | 111.198
10 | 1.328 | 0.01222 | -0.056 | 108.641
10.5 | 1.364 | 0.01299 | -0.056 | 105.01
11 | 1.397 | 0.01399 | -0.057 | 99.88
11.5 | 1.427 | 0.01458 | -0.057 | 97.886
12 | 1.455 | 0.01507 | -0.058 | 96.525
12.5 | 1.478 | 0.01586 | -0.059 | 93.235
13 | 1.495 | 0.01747 | -0.059 | 85.571
13.5 | 1.509 | 0.01862 | -0.059 | 81.073
14 | 1.521 | 0.02005 | -0.06 | 75.845
14.5 | 1.528 | 0.02143 | -0.06 | 71.294
15 | 1.53 | 0.02326 | -0.061 | 65.776
15.5 | 1.535 | 0.02341 | -0.062 | 65.569
16 | 1.526 | 0.02697 | -0.062 | 56.606
16.5 | 1.519 | 0.0288 | -0.062 | 52.755
17 | 1.514 | 0.02907 | -0.063 | 52.095
17.5 | 1.497 | 0.03289 | -0.063 | 45.497
18 | 1.48 | 0.03555 | -0.063 | 41.641
18.5 | 1.461 | 0.03855 | -0.063 | 37.897
19 | 1.439 | 0.04161 | -0.064 | 34.588
19.5 | 1.416 | 0.04478 | -0.064 | 31.615
20 | 1.39 | 0.04875 | -0.064 | 28.501

## 148. Re 20M Mach 0.10 (2)
BIGFOIL.COM POLAR EXPORT
NACA63(3)-218
NACA63(3)-218 |  |  |  | Cl Max: | 1.7703 | at alpha= | 20 | deg
XFOIL ncrit=9 |  |  |  | L/D Max: | 132.408 | at alpha= | 9.5 | deg
Re: | 20000000 |  |  | Cd Min: | 0.05041 | at alpha= | 20 | deg
Mach: | 0.1 |  |  | Cl=0 at alpha= | -1.4671 | deg
|  |  |  | @ Cl=0.1, Cd= | 0.0053949
|  |  |  | @ Cl=0.4, Cd= | 0.0055312
|  |  |  | @ Cl=0.6, Cd= | 0.0058182
alpha (deg) | Cl | Cd | Cm | Cl/Cd
-20 | -1.5896 | 0.03849 | -0.0611 | -41.299
-19.5 | -1.5853 | 0.03441 | -0.0608 | -46.0709
-19 | -1.5644 | 0.0318 | -0.0603 | -49.195
-18.5 | -1.5567 | 0.02837 | -0.0592 | -54.8713
-18 | -1.5384 | 0.02594 | -0.058 | -59.3061
-17.5 | -1.5186 | 0.02373 | -0.0565 | -63.9949
-17 | -1.4982 | 0.02167 | -0.0548 | -69.1371
-16.5 | -1.477 | 0.01977 | -0.0527 | -74.7092
-16 | -1.4538 | 0.01809 | -0.0505 | -80.3648
-15.5 | -1.4309 | 0.01652 | -0.048 | -86.6162
-15 | -1.4079 | 0.0151 | -0.045 | -93.2384
-14.5 | -1.3816 | 0.014 | -0.042 | -98.6857
-14 | -1.3584 | 0.01305 | -0.038 | -104.092
-13.5 | -1.34 | 0.01241 | -0.0322 | -107.9774
-13 | -1.2997 | 0.01179 | -0.0302 | -110.2375
-12.5 | -1.2534 | 0.01131 | -0.0289 | -110.8223
-12 | -1.2057 | 0.01081 | -0.0279 | -111.5356
-11.5 | -1.1551 | 0.01039 | -0.0273 | -111.1742
-11 | -1.1036 | 0.00996 | -0.0269 | -110.8032
-10.5 | -1.0497 | 0.00963 | -0.0267 | -109.0031
-9.5 | -0.9397 | 0.00899 | -0.0268 | -104.5273
-9 | -0.8835 | 0.00871 | -0.027 | -101.4351
-8.5 | -0.8267 | 0.00845 | -0.0273 | -97.8343
-8 | -0.7692 | 0.00824 | -0.0277 | -93.3495
-7.5 | -0.7115 | 0.00801 | -0.0282 | -88.8265
-7 | -0.6533 | 0.0078 | -0.0287 | -83.7564
-6.5 | -0.5949 | 0.00761 | -0.0293 | -78.1735
-6 | -0.5364 | 0.00738 | -0.0298 | -72.6829
-5.5 | -0.4777 | 0.00716 | -0.0305 | -66.7179
-5 | -0.4189 | 0.00691 | -0.0311 | -60.6223
-4.5 | -0.36 | 0.00667 | -0.0318 | -53.973
-4 | -0.3008 | 0.00642 | -0.0326 | -46.8536
-3.5 | -0.2412 | 0.00622 | -0.0334 | -38.7781
-3 | -0.1814 | 0.00602 | -0.0342 | -30.1329
-2.5 | -0.1218 | 0.00578 | -0.035 | -21.0727
-2 | -0.0623 | 0.00547 | -0.0359 | -11.3894
-1 | 0.0546 | 0.00541 | -0.0374 | 10.0924
-0.5 | 0.1149 | 0.00539 | -0.0383 | 21.3173
0 | 0.1753 | 0.00539 | -0.0392 | 32.5232
0.5 | 0.2357 | 0.00539 | -0.0401 | 43.7291
1 | 0.2959 | 0.00543 | -0.0409 | 54.4936
1.5 | 0.356 | 0.00548 | -0.0418 | 64.9635
2 | 0.4162 | 0.00555 | -0.0426 | 74.991
2.5 | 0.4764 | 0.0056 | -0.0434 | 85.0714
3 | 0.5364 | 0.00567 | -0.0442 | 94.6032
3.5 | 0.5956 | 0.00581 | -0.0449 | 102.5129
4 | 0.6549 | 0.00592 | -0.0457 | 110.625
4.5 | 0.7117 | 0.00628 | -0.046 | 113.328
5 | 0.7687 | 0.00658 | -0.0464 | 116.8237
5.5 | 0.8257 | 0.00689 | -0.0467 | 119.8403
6 | 0.8816 | 0.00724 | -0.0469 | 121.768
6.5 | 0.9366 | 0.00766 | -0.0469 | 122.2715
7 | 0.992 | 0.008 | -0.047 | 124
7.5 | 1.0477 | 0.00829 | -0.0472 | 126.3812
8 | 1.103 | 0.00858 | -0.0473 | 128.5548
8.5 | 1.1574 | 0.0089 | -0.0472 | 130.0449
9 | 1.2112 | 0.00923 | -0.0471 | 131.2243
9.5 | 1.2645 | 0.00955 | -0.0468 | 132.4084
10 | 1.3158 | 0.00994 | -0.0463 | 132.3742
10.5 | 1.3662 | 0.01034 | -0.0456 | 132.1277
11 | 1.4148 | 0.01076 | -0.0446 | 131.487
11.5 | 1.4596 | 0.01129 | -0.0431 | 129.2826
12 | 1.4994 | 0.0119 | -0.0407 | 126
12.5 | 1.521 | 0.01251 | -0.035 | 121.5827
13 | 1.5428 | 0.01335 | -0.03 | 115.5655
13.5 | 1.5684 | 0.01431 | -0.0262 | 109.6017
14 | 1.5904 | 0.0156 | -0.0224 | 101.9487
14.5 | 1.6139 | 0.01702 | -0.0192 | 94.8237
15 | 1.6363 | 0.01865 | -0.0163 | 87.7373
15.5 | 1.6591 | 0.0204 | -0.0138 | 81.3284
16 | 1.6773 | 0.02256 | -0.0113 | 74.3484
16.5 | 1.6936 | 0.025 | -0.009 | 67.744
17 | 1.7098 | 0.0276 | -0.0071 | 61.9493
17.5 | 1.7237 | 0.03049 | -0.0054 | 56.5333
18 | 1.7325 | 0.03382 | -0.0038 | 51.2271
18.5 | 1.7437 | 0.03753 | -0.003 | 46.4615
19 | 1.7559 | 0.0413 | -0.0025 | 42.5157
19.5 | 1.7661 | 0.04545 | -0.0024 | 38.8581
20 | 1.7703 | 0.05041 | -0.0026 | 35.118

## 149. Re 20M Mach 0.25 (1)
BIGFOIL.COM POLAR EXPORT
NACA63(3)-218
NACA63(3)-218 |  |  |  | Cl Max: | 1.448 | at alpha= | 13 | deg
JavaFoil+Calcfoil stall+Eppler ext transition |  |  |  | L/D Max: | 118.842 | at alpha= | 5.5 | deg
Re: | 20000000 |  |  | Cd Min: | 0.00601 | at alpha= | 2 | deg
Mach: | 0.25 |  |  | Cl=0 at alpha= | -1.6641 | deg
|  |  |  | @ Cl=0.1, Cd= | 0.0060983
|  |  |  | @ Cl=0.4, Cd= | 0.00605
|  |  |  | @ Cl=0.6, Cd= | 0.00606
alpha (deg) | Cl | Cd | Cm | Cl/Cd
-20 | -0.79 | 0.12426 | -0.004 | -6.361
-19.5 | -0.89 | 0.07503 | -0.006 | -11.86
-19 | -0.964 | 0.05597 | -0.007 | -17.224
-18.5 | -1.021 | 0.04937 | -0.007 | -20.684
-18 | -1.072 | 0.04422 | -0.008 | -24.255
-17.5 | -1.119 | 0.03921 | -0.009 | -28.535
-17 | -1.147 | 0.03578 | -0.01 | -32.068
-16.5 | -1.168 | 0.03218 | -0.011 | -36.304
-16 | -1.184 | 0.0289 | -0.011 | -40.971
-15.5 | -1.194 | 0.02618 | -0.012 | -45.598
-15 | -1.198 | 0.02394 | -0.013 | -50.039
-14.5 | -1.198 | 0.02171 | -0.014 | -55.159
-14 | -1.191 | 0.01996 | -0.015 | -59.658
-13.5 | -1.18 | 0.01831 | -0.016 | -64.417
-13 | -1.163 | 0.01693 | -0.017 | -68.678
-12.5 | -1.141 | 0.01566 | -0.018 | -72.868
-12 | -1.115 | 0.01453 | -0.019 | -76.777
-11.5 | -1.085 | 0.0135 | -0.02 | -80.351
-11 | -1.051 | 0.01254 | -0.02 | -83.786
-10.5 | -1.013 | 0.0117 | -0.021 | -86.518
-10 | -0.971 | 0.01101 | -0.022 | -88.181
-9.5 | -0.926 | 0.01038 | -0.023 | -89.177
-9 | -0.878 | 0.00981 | -0.024 | -89.493
-8.5 | -0.828 | 0.00926 | -0.025 | -89.419
-8 | -0.775 | 0.0088 | -0.026 | -88.124
-7.5 | -0.72 | 0.00908 | -0.027 | -79.338
-7 | -0.664 | 0.00808 | -0.028 | -82.246
-6.5 | -0.606 | 0.00771 | -0.029 | -78.633
-6 | -0.547 | 0.00741 | -0.03 | -73.801
-5.5 | -0.486 | 0.00727 | -0.031 | -66.81
-5 | -0.423 | 0.00673 | -0.032 | -62.918
-4.5 | -0.361 | 0.00664 | -0.033 | -54.327
-4 | -0.298 | 0.00667 | -0.034 | -44.638
-3.5 | -0.234 | 0.00646 | -0.035 | -36.239
-3 | -0.17 | 0.00656 | -0.036 | -25.99
-2.5 | -0.107 | 0.0064 | -0.036 | -16.646
-2 | -0.043 | 0.00629 | -0.037 | -6.782
-1.5 | 0.021 | 0.00616 | -0.038 | 3.439
-1 | 0.085 | 0.00611 | -0.039 | 13.913
-0.5 | 0.149 | 0.00606 | -0.04 | 24.521
0 | 0.214 | 0.00604 | -0.041 | 35.451
0.5 | 0.278 | 0.00602 | -0.042 | 46.268
1 | 0.342 | 0.00605 | -0.043 | 56.58
1.5 | 0.406 | 0.00605 | -0.044 | 67.19
2 | 0.47 | 0.00601 | -0.045 | 78.265
2.5 | 0.534 | 0.00607 | -0.046 | 87.916
3 | 0.597 | 0.00603 | -0.046 | 99.126
3.5 | 0.661 | 0.00667 | -0.047 | 98.995
4 | 0.724 | 0.00701 | -0.048 | 103.228
4.5 | 0.787 | 0.00736 | -0.049 | 106.935
5 | 0.85 | 0.00734 | -0.05 | 115.751
5.5 | 0.912 | 0.00768 | -0.051 | 118.842
6 | 0.973 | 0.00826 | -0.052 | 117.843
6.5 | 1.031 | 0.00903 | -0.053 | 114.188
7 | 1.087 | 0.0095 | -0.053 | 114.508
7.5 | 1.128 | 0.01006 | -0.054 | 112.186
8 | 1.176 | 0.01062 | -0.054 | 110.748
8.5 | 1.221 | 0.01122 | -0.055 | 108.851
9 | 1.263 | 0.01186 | -0.055 | 106.479
9.5 | 1.303 | 0.01249 | -0.056 | 104.309
10 | 1.338 | 0.01317 | -0.057 | 101.615
10.5 | 1.369 | 0.01415 | -0.057 | 96.725
11 | 1.395 | 0.01515 | -0.058 | 92.04
11.5 | 1.417 | 0.01607 | -0.059 | 88.173
12 | 1.434 | 0.01682 | -0.059 | 85.282
12.5 | 1.445 | 0.01802 | -0.06 | 80.179
13 | 1.448 | 0.01981 | -0.06 | 73.081
13.5 | 1.447 | 0.02134 | -0.061 | 67.797
14 | 1.44 | 0.02298 | -0.061 | 62.642
14.5 | 1.426 | 0.02485 | -0.062 | 57.398
15 | 1.405 | 0.02754 | -0.062 | 51.029
15.5 | 1.38 | 0.02954 | -0.062 | 46.722
16 | 1.348 | 0.03243 | -0.063 | 41.561
16.5 | 1.311 | 0.0353 | -0.063 | 37.141
17 | 1.268 | 0.03854 | -0.063 | 32.915
17.5 | 1.224 | 0.04051 | -0.064 | 30.216
18 | 1.168 | 0.04611 | -0.064 | 25.339

## 150. Re 20M Mach 0.25 (2)
BIGFOIL.COM POLAR EXPORT
NACA63(3)-218
NACA63(3)-218 |  |  |  | Cl Max: | 1.7293 | at alpha= | 20 | deg
XFOIL ncrit=9 |  |  |  | L/D Max: | 129.98 | at alpha= | 9.5 | deg
Re: | 20000000 |  |  | Cd Min: | 0.06861 | at alpha= | 20 | deg
Mach: | 0.25 |  |  | Cl=0 at alpha= | -1.4453 | deg
|  |  |  | @ Cl=0.1, Cd= | 0.0054258
|  |  |  | @ Cl=0.4, Cd= | 0.0055763
|  |  |  | @ Cl=0.6, Cd= | 0.0058504
alpha (deg) | Cl | Cd | Cm | Cl/Cd
-20 | -1.546 | 0.05377 | -0.0701 | -28.7521
-19.5 | -1.5423 | 0.0485 | -0.071 | -31.8
-19 | -1.5315 | 0.04405 | -0.0714 | -34.7673
-18.5 | -1.5299 | 0.03907 | -0.0714 | -39.1579
-18 | -1.5192 | 0.03511 | -0.0708 | -43.2697
-17.5 | -1.5064 | 0.0315 | -0.0698 | -47.8222
-17 | -1.4889 | 0.02848 | -0.0684 | -52.2788
-16.5 | -1.471 | 0.0257 | -0.0666 | -57.2374
-16 | -1.4496 | 0.0233 | -0.0645 | -62.2146
-15.5 | -1.4262 | 0.02115 | -0.0622 | -67.4326
-15 | -1.4039 | 0.01907 | -0.0595 | -73.6182
-14.5 | -1.3813 | 0.01716 | -0.0565 | -80.4953
-14 | -1.3553 | 0.01558 | -0.0533 | -86.9897
-13.5 | -1.3263 | 0.01429 | -0.0499 | -92.8132
-13 | -1.2986 | 0.01318 | -0.046 | -98.5281
-12.5 | -1.2876 | 0.01227 | -0.0386 | -104.9389
-12 | -1.245 | 0.01163 | -0.0359 | -107.0507
-11.5 | -1.196 | 0.0111 | -0.034 | -107.7477
-11 | -1.1449 | 0.01057 | -0.0325 | -108.316
-10 | -1.035 | 0.00969 | -0.0307 | -106.8111
-9.5 | -0.9779 | 0.00931 | -0.0302 | -105.0376
-9 | -0.9189 | 0.00902 | -0.03 | -101.8736
-8.5 | -0.8599 | 0.00871 | -0.0299 | -98.7256
-8 | -0.8 | 0.00845 | -0.03 | -94.6746
-7.5 | -0.7395 | 0.00822 | -0.0302 | -89.9635
-7 | -0.6791 | 0.00797 | -0.0304 | -85.207
-6.5 | -0.618 | 0.00777 | -0.0308 | -79.5367
-6 | -0.5571 | 0.00754 | -0.0312 | -73.8859
-5.5 | -0.4961 | 0.00729 | -0.0317 | -68.0521
-5 | -0.4351 | 0.00702 | -0.0323 | -61.9801
-4.5 | -0.3739 | 0.00676 | -0.0329 | -55.3107
-4 | -0.3124 | 0.00651 | -0.0335 | -47.9877
-3.5 | -0.2507 | 0.00628 | -0.0343 | -39.9204
-3 | -0.1888 | 0.00607 | -0.0351 | -31.1038
-2.5 | -0.127 | 0.0058 | -0.0359 | -21.8966
-1.5 | -0.0068 | 0.00552 | -0.0374 | -1.2319
-1 | 0.0554 | 0.00544 | -0.0383 | 10.1838
-0.5 | 0.118 | 0.00542 | -0.0392 | 21.7712
0 | 0.1806 | 0.00543 | -0.0401 | 33.2597
0.5 | 0.2431 | 0.00544 | -0.041 | 44.6875
1 | 0.3053 | 0.00548 | -0.0419 | 55.7117
1.5 | 0.3676 | 0.00554 | -0.0427 | 66.3538
2 | 0.4301 | 0.00561 | -0.0435 | 76.6667
2.5 | 0.4925 | 0.00566 | -0.0444 | 87.0141
3 | 0.5548 | 0.00574 | -0.0452 | 96.6551
3.5 | 0.6162 | 0.00589 | -0.0458 | 104.618
4 | 0.6778 | 0.00601 | -0.0465 | 112.7787
4.5 | 0.7364 | 0.00641 | -0.0466 | 114.883
5 | 0.7953 | 0.00674 | -0.0468 | 117.997
5.5 | 0.8539 | 0.0071 | -0.0469 | 120.2676
6 | 0.9118 | 0.00748 | -0.0469 | 121.8984
6.5 | 0.9686 | 0.00792 | -0.0466 | 122.298
7 | 1.0264 | 0.00826 | -0.0465 | 124.2615
7.5 | 1.0838 | 0.0086 | -0.0462 | 126.0233
8 | 1.1412 | 0.00891 | -0.0459 | 128.0808
8.5 | 1.197 | 0.00929 | -0.0453 | 128.8482
9 | 1.2526 | 0.00964 | -0.0447 | 129.9378
9.5 | 1.3063 | 0.01005 | -0.0436 | 129.9801
10 | 1.3576 | 0.01051 | -0.0422 | 129.1722
10.5 | 1.4067 | 0.011 | -0.0404 | 127.8818
11 | 1.4491 | 0.01158 | -0.0374 | 125.1382
11.5 | 1.4679 | 0.01232 | -0.0305 | 119.1477
12 | 1.4908 | 0.01333 | -0.0251 | 111.838
12.5 | 1.5163 | 0.01452 | -0.0207 | 104.4284
13 | 1.5388 | 0.01608 | -0.0165 | 95.6965
13.5 | 1.5652 | 0.01767 | -0.0132 | 88.5795
14 | 1.5892 | 0.01955 | -0.01 | 81.289
14.5 | 1.6118 | 0.02169 | -0.0071 | 74.3107
15 | 1.6328 | 0.02408 | -0.0044 | 67.8073
15.5 | 1.6501 | 0.02688 | -0.002 | 61.3876
16 | 1.661 | 0.03037 | 0.0002 | 54.6921
16.5 | 1.6732 | 0.03401 | 0.002 | 49.1973
17 | 1.6865 | 0.03786 | 0.0032 | 44.5457
17.5 | 1.6957 | 0.04216 | 0.0041 | 40.2206
18.5 | 1.7121 | 0.05156 | 0.0048 | 33.206
19 | 1.7203 | 0.05679 | 0.0043 | 30.2923
19.5 | 1.7254 | 0.06251 | 0.0035 | 27.602
20 | 1.7293 | 0.06861 | 0.0021 | 25.2048

## 151. Re 20M Mach 0.50 (1)
BIGFOIL.COM POLAR EXPORT
NACA63(3)-218
NACA63(3)-218 |  |  |  | Cl Max: | 1.242 | at alpha= | 8.5 | deg
JavaFoil+Calcfoil stall+Eppler ext transition |  |  |  | L/D Max: | 104.532 | at alpha= | 4.5 | deg
Re: | 20000000 |  |  | Cd Min: | 0.00648 | at alpha= | -0.5 | deg
Mach: | 0.5 |  |  | Cl=0 at alpha= | -1.6667 | deg
|  |  |  | @ Cl=0.1, Cd= | 0.0065637
|  |  |  | @ Cl=0.4, Cd= | 0.0065476
|  |  |  | @ Cl=0.6, Cd= | 0.0068296
alpha (deg) | Cl | Cd | Cm | Cl/Cd
-20 | -1.054 | 0.19141 | -0.004 | -5.505
-19.5 | -1.024 | 0.18999 | -0.005 | -5.387
-19 | -0.994 | 0.18797 | -0.005 | -5.287
-18.5 | -0.965 | 0.17896 | -0.006 | -5.394
-18 | -0.935 | 0.17738 | -0.006 | -5.271
-17.5 | -0.912 | 0.14716 | -0.007 | -6.199
-17 | -0.895 | 0.12131 | -0.008 | -7.375
-16.5 | -0.868 | 0.11237 | -0.009 | -7.727
-16 | -0.837 | 0.109 | -0.009 | -7.68
-15.5 | -0.803 | 0.1086 | -0.01 | -7.396
-15 | -0.77 | 0.10794 | -0.01 | -7.132
-14.5 | -0.738 | 0.10623 | -0.01 | -6.948
-14 | -0.709 | 0.10374 | -0.01 | -6.839
-13.5 | -0.72 | 0.06508 | -0.015 | -11.064
-13 | -0.723 | 0.04113 | -0.017 | -17.584
-12.5 | -0.69 | 0.04009 | -0.018 | -17.202
-12 | -0.677 | 0.02835 | -0.02 | -23.898
-11.5 | -0.574 | 0.07007 | -0.015 | -8.188
-11 | -0.621 | 0.02284 | -0.022 | -27.19
-10.5 | -0.595 | 0.01875 | -0.023 | -31.705
-10 | -0.851 | 0.01654 | -0.024 | -51.449
-9.5 | -0.895 | 0.0149 | -0.025 | -60.045
-9 | -0.889 | 0.01351 | -0.027 | -65.821
-8.5 | -0.862 | 0.01238 | -0.028 | -69.658
-8 | -0.823 | 0.01143 | -0.029 | -71.995
-7.5 | -0.774 | 0.01061 | -0.03 | -72.957
-7 | -0.72 | 0.00993 | -0.031 | -72.533
-6.5 | -0.662 | 0.00926 | -0.032 | -71.471
-6 | -0.6 | 0.00875 | -0.033 | -68.58
-5.5 | -0.535 | 0.00831 | -0.034 | -64.359
-5 | -0.468 | 0.00768 | -0.035 | -60.959
-4.5 | -0.4 | 0.00753 | -0.036 | -53.18
-4 | -0.331 | 0.0071 | -0.038 | -46.619
-3.5 | -0.261 | 0.00679 | -0.039 | -38.486
-3 | -0.19 | 0.00713 | -0.04 | -26.682
-2.5 | -0.119 | 0.00696 | -0.041 | -17.082
-2 | -0.048 | 0.00667 | -0.042 | -7.139
-1.5 | 0.024 | 0.0066 | -0.043 | 3.579
-1 | 0.095 | 0.00657 | -0.044 | 14.439
-0.5 | 0.166 | 0.00648 | -0.045 | 25.597
0 | 0.239 | 0.00648 | -0.046 | 36.878
0.5 | 0.31 | 0.00648 | -0.047 | 47.923
1 | 0.382 | 0.00654 | -0.048 | 58.359
1.5 | 0.453 | 0.00657 | -0.049 | 68.924
2 | 0.524 | 0.00656 | -0.05 | 79.798
2.5 | 0.594 | 0.0068 | -0.051 | 87.43
3 | 0.665 | 0.00715 | -0.052 | 93.047
3.5 | 0.735 | 0.00753 | -0.053 | 97.632
4 | 0.805 | 0.00798 | -0.054 | 100.87
4.5 | 0.875 | 0.00837 | -0.055 | 104.532
5 | 0.933 | 0.00905 | -0.055 | 103.103
5.5 | 0.998 | 0.00975 | -0.056 | 102.268
6 | 1.055 | 0.01092 | -0.057 | 96.635
6.5 | 1.111 | 0.01132 | -0.057 | 98.1
7 | 1.157 | 0.0126 | -0.058 | 91.876
7.5 | 1.197 | 0.01377 | -0.059 | 86.94
8 | 1.228 | 0.01465 | -0.059 | 83.855
8.5 | 1.242 | 0.01614 | -0.06 | 76.912
9 | 1.226 | 0.01755 | -0.061 | 69.864
9.5 | 1.149 | 0.01932 | -0.061 | 59.486
10 | 0.785 | 0.02147 | -0.062 | 36.56
10.5 | 0.813 | 0.0247 | -0.062 | 32.899
11 | 0.836 | 0.02953 | -0.062 | 28.314
11.5 | 0.869 | 0.02981 | -0.063 | 29.154
12 | 0.896 | 0.03346 | -0.063 | 26.764
12.5 | 0.918 | 0.03908 | -0.063 | 23.484
13 | 0.866 | 0.07895 | -0.051 | 10.968
13.5 | 0.87 | 0.10048 | -0.043 | 8.659

## 152. Re 20M Mach 0.50 (2)
BIGFOIL.COM POLAR EXPORT
NACA63(3)-218
NACA63(3)-218 |  |  |  | Cl Max: | 1.508 | at alpha= | 12 | deg
XFOIL ncrit=9 |  |  |  | L/D Max: | 120.423 | at alpha= | 5 | deg
Re: | 20000000 |  |  | Cd Min: | 0.02818 | at alpha= | 12 | deg
Mach: | 0.5 |  |  | Cl=0 at alpha= | -99 | deg
|  |  |  | @ Cl=0.1, Cd= | 0.00564
|  |  |  | @ Cl=0.4, Cd= | 0.0058287
|  |  |  | @ Cl=0.6, Cd= | 0.0060845
alpha (deg) | Cl | Cd | Cm | Cl/Cd
0 | 0.2027 | 0.00564 | -0.044 | 35.9397
0.5 | 0.2748 | 0.0057 | -0.0449 | 48.2105
1 | 0.3469 | 0.00577 | -0.0457 | 60.1213
1.5 | 0.4192 | 0.00585 | -0.0465 | 71.6581
2 | 0.4916 | 0.00594 | -0.0473 | 82.7609
2.5 | 0.5641 | 0.00603 | -0.048 | 93.5489
3 | 0.6366 | 0.00614 | -0.0485 | 103.6808
3.5 | 0.708 | 0.00632 | -0.0488 | 112.0253
4 | 0.7797 | 0.00652 | -0.0489 | 119.5859
4.5 | 0.8439 | 0.0071 | -0.0479 | 118.8592
5 | 0.9104 | 0.00756 | -0.0469 | 120.4233
5.5 | 0.9742 | 0.00812 | -0.0454 | 119.9754
6 | 1.0355 | 0.00874 | -0.0432 | 118.4783
6.5 | 1.0989 | 0.00921 | -0.0411 | 119.316
7 | 1.1595 | 0.00971 | -0.0383 | 119.413
7.5 | 1.2139 | 0.01022 | -0.0343 | 118.7769
8 | 1.2467 | 0.01094 | -0.027 | 113.958
8.5 | 1.2876 | 0.01185 | -0.0214 | 108.6582
9 | 1.3281 | 0.01305 | -0.0163 | 101.7701
9.5 | 1.366 | 0.0146 | -0.0114 | 93.5616
10 | 1.4012 | 0.0165 | -0.0065 | 84.9212
10.5 | 1.4309 | 0.01887 | -0.0017 | 75.8294
11 | 1.4611 | 0.02149 | 0.0027 | 67.9898
11.5 | 1.4857 | 0.02463 | 0.007 | 60.3207
12 | 1.508 | 0.02818 | 0.0109 | 53.5131