## index
index | Re | Mach | Datasource
1 | 50000 | 0 | JavaFoil+Calcfoil stall+Eppler ext transition
2 | 50000 | 0 | XFOIL ncrit=9
3 | 50000 | 0.1 | JavaFoil+Calcfoil stall+Eppler ext transition
4 | 50000 | 0.1 | XFOIL ncrit=9
5 | 50000 | 0.25 | JavaFoil+Calcfoil stall+Eppler ext transition
6 | 50000 | 0.25 | XFOIL ncrit=9
7 | 50000 | 0.5 | JavaFoil+Calcfoil stall+Eppler ext transition
8 | 50000 | 0.5 | XFOIL ncrit=9
9 | 100000 | 0 | JavaFoil+Calcfoil stall+Eppler ext transition
10 | 100000 | 0 | XFOIL ncrit=9
11 | 100000 | 0.1 | JavaFoil+Calcfoil stall+Eppler ext transition
12 | 100000 | 0.1 | XFOIL ncrit=9
13 | 100000 | 0.25 | JavaFoil+Calcfoil stall+Eppler ext transition
14 | 100000 | 0.25 | XFOIL ncrit=9
15 | 100000 | 0.5 | JavaFoil+Calcfoil stall+Eppler ext transition
16 | 100000 | 0.5 | XFOIL ncrit=9
17 | 250000 | 0 | JavaFoil+Calcfoil stall+Eppler ext transition
18 | 250000 | 0 | XFOIL ncrit=9
19 | 250000 | 0.1 | JavaFoil+Calcfoil stall+Eppler ext transition
20 | 250000 | 0.1 | XFOIL ncrit=9
21 | 250000 | 0.25 | JavaFoil+Calcfoil stall+Eppler ext transition
22 | 250000 | 0.25 | XFOIL ncrit=9
23 | 250000 | 0.5 | JavaFoil+Calcfoil stall+Eppler ext transition
24 | 250000 | 0.5 | XFOIL ncrit=9
25 | 500000 | 0 | JavaFoil+Calcfoil stall+Eppler ext transition
26 | 500000 | 0 | XFOIL ncrit=9
27 | 500000 | 0.1 | JavaFoil+Calcfoil stall+Eppler ext transition
28 | 500000 | 0.1 | XFOIL ncrit=9
29 | 500000 | 0.25 | JavaFoil+Calcfoil stall+Eppler ext transition
30 | 500000 | 0.25 | XFOIL ncrit=9
31 | 500000 | 0.5 | JavaFoil+Calcfoil stall+Eppler ext transition
32 | 500000 | 0.5 | XFOIL ncrit=9
33 | 750000 | 0 | JavaFoil+Calcfoil stall+Eppler ext transition
34 | 750000 | 0 | XFOIL ncrit=9
35 | 750000 | 0.1 | JavaFoil+Calcfoil stall+Eppler ext transition
36 | 750000 | 0.1 | XFOIL ncrit=9
37 | 750000 | 0.25 | JavaFoil+Calcfoil stall+Eppler ext transition
38 | 750000 | 0.25 | XFOIL ncrit=9
39 | 750000 | 0.5 | JavaFoil+Calcfoil stall+Eppler ext transition
40 | 750000 | 0.5 | XFOIL ncrit=9
41 | 1000000 | 0 | JavaFoil+Calcfoil stall+Eppler ext transition
42 | 1000000 | 0 | XFOIL ncrit=9
43 | 1000000 | 0.1 | JavaFoil+Calcfoil stall+Eppler ext transition
44 | 1000000 | 0.1 | XFOIL ncrit=9
45 | 1000000 | 0.25 | JavaFoil+Calcfoil stall+Eppler ext transition
46 | 1000000 | 0.25 | XFOIL ncrit=9
47 | 1000000 | 0.5 | JavaFoil+Calcfoil stall+Eppler ext transition
48 | 1000000 | 0.5 | XFOIL ncrit=9
49 | 2000000 | 0 | JavaFoil+Calcfoil stall+Eppler ext transition
50 | 2000000 | 0 | XFOIL ncrit=9
51 | 2000000 | 0.1 | JavaFoil+Calcfoil stall+Eppler ext transition
52 | 2000000 | 0.1 | XFOIL ncrit=9
53 | 2000000 | 0.25 | JavaFoil+Calcfoil stall+Eppler ext transition
54 | 2000000 | 0.25 | XFOIL ncrit=9
55 | 2000000 | 0.5 | JavaFoil+Calcfoil stall+Eppler ext transition
56 | 2000000 | 0.5 | XFOIL ncrit=9
57 | 3000000 | 0 | JavaFoil+Calcfoil stall+Eppler ext transition
58 | 3000000 | 0 | XFOIL ncrit=9
59 | 3000000 | 0.1 | JavaFoil+Calcfoil stall+Eppler ext transition
60 | 3000000 | 0.1 | XFOIL ncrit=9
61 | 3000000 | 0.25 | JavaFoil+Calcfoil stall+Eppler ext transition
62 | 3000000 | 0.25 | XFOIL ncrit=9
63 | 3000000 | 0.5 | JavaFoil+Calcfoil stall+Eppler ext transition
64 | 3000000 | 0.5 | XFOIL ncrit=9
65 | 4000000 | 0 | JavaFoil+Calcfoil stall+Eppler ext transition
66 | 4000000 | 0 | XFOIL ncrit=9
67 | 4000000 | 0.1 | JavaFoil+Calcfoil stall+Eppler ext transition
68 | 4000000 | 0.1 | XFOIL ncrit=9
69 | 4000000 | 0.25 | JavaFoil+Calcfoil stall+Eppler ext transition
70 | 4000000 | 0.25 | XFOIL ncrit=9
71 | 4000000 | 0.5 | JavaFoil+Calcfoil stall+Eppler ext transition
72 | 4000000 | 0.5 | XFOIL ncrit=9
73 | 5000000 | 0 | JavaFoil+Calcfoil stall+Eppler ext transition
74 | 5000000 | 0 | XFOIL ncrit=9
75 | 5000000 | 0.1 | JavaFoil+Calcfoil stall+Eppler ext transition
76 | 5000000 | 0.1 | XFOIL ncrit=9
77 | 5000000 | 0.25 | JavaFoil+Calcfoil stall+Eppler ext transition
78 | 5000000 | 0.25 | XFOIL ncrit=9
79 | 5000000 | 0.5 | JavaFoil+Calcfoil stall+Eppler ext transition
80 | 5000000 | 0.5 | XFOIL ncrit=9
81 | 6000000 | 0 | JavaFoil+Calcfoil stall+Eppler ext transition
82 | 6000000 | 0 | XFOIL ncrit=9
83 | 6000000 | 0.1 | JavaFoil+Calcfoil stall+Eppler ext transition
84 | 6000000 | 0.1 | XFOIL ncrit=9
85 | 6000000 | 0.25 | JavaFoil+Calcfoil stall+Eppler ext transition
86 | 6000000 | 0.25 | XFOIL ncrit=9
87 | 6000000 | 0.5 | JavaFoil+Calcfoil stall+Eppler ext transition
88 | 6000000 | 0.5 | XFOIL ncrit=9
89 | 7000000 | 0 | JavaFoil+Calcfoil stall+Eppler ext transition
90 | 7000000 | 0 | XFOIL ncrit=9
91 | 7000000 | 0.1 | JavaFoil+Calcfoil stall+Eppler ext transition
92 | 7000000 | 0.1 | XFOIL ncrit=9
93 | 7000000 | 0.25 | JavaFoil+Calcfoil stall+Eppler ext transition
94 | 7000000 | 0.25 | XFOIL ncrit=9
95 | 7000000 | 0.5 | JavaFoil+Calcfoil stall+Eppler ext transition
96 | 7000000 | 0.5 | XFOIL ncrit=9
97 | 8000000 | 0 | JavaFoil+Calcfoil stall+Eppler ext transition
98 | 8000000 | 0 | XFOIL ncrit=9
99 | 8000000 | 0.1 | JavaFoil+Calcfoil stall+Eppler ext transition
100 | 8000000 | 0.1 | XFOIL ncrit=9
101 | 8000000 | 0.25 | JavaFoil+Calcfoil stall+Eppler ext transition
102 | 8000000 | 0.25 | XFOIL ncrit=9
103 | 8000000 | 0.5 | JavaFoil+Calcfoil stall+Eppler ext transition
104 | 8000000 | 0.5 | XFOIL ncrit=9
105 | 10000000 | 0 | JavaFoil+Calcfoil stall+Eppler ext transition
106 | 10000000 | 0 | XFOIL ncrit=9
107 | 10000000 | 0.1 | JavaFoil+Calcfoil stall+Eppler ext transition
108 | 10000000 | 0.1 | XFOIL ncrit=9
109 | 10000000 | 0.25 | JavaFoil+Calcfoil stall+Eppler ext transition
110 | 10000000 | 0.25 | XFOIL ncrit=9
111 | 10000000 | 0.5 | JavaFoil+Calcfoil stall+Eppler ext transition
112 | 10000000 | 0.5 | XFOIL ncrit=9
113 | 12000000 | 0 | JavaFoil+Calcfoil stall+Eppler ext transition
114 | 12000000 | 0 | XFOIL ncrit=9
115 | 12000000 | 0.1 | JavaFoil+Calcfoil stall+Eppler ext transition
116 | 12000000 | 0.1 | XFOIL ncrit=9
117 | 12000000 | 0.25 | JavaFoil+Calcfoil stall+Eppler ext transition
118 | 12000000 | 0.25 | XFOIL ncrit=9
119 | 12000000 | 0.5 | JavaFoil+Calcfoil stall+Eppler ext transition
120 | 12000000 | 0.5 | XFOIL ncrit=9
121 | 14000000 | 0 | JavaFoil+Calcfoil stall+Eppler ext transition
122 | 14000000 | 0 | XFOIL ncrit=9
123 | 14000000 | 0.1 | JavaFoil+Calcfoil stall+Eppler ext transition
124 | 14000000 | 0.1 | XFOIL ncrit=9
125 | 14000000 | 0.25 | JavaFoil+Calcfoil stall+Eppler ext transition
126 | 14000000 | 0.25 | XFOIL ncrit=9
127 | 14000000 | 0.5 | JavaFoil+Calcfoil stall+Eppler ext transition
128 | 14000000 | 0.5 | XFOIL ncrit=9
129 | 16000000 | 0 | JavaFoil+Calcfoil stall+Eppler ext transition
130 | 16000000 | 0 | XFOIL ncrit=9
131 | 16000000 | 0.1 | JavaFoil+Calcfoil stall+Eppler ext transition
132 | 16000000 | 0.1 | XFOIL ncrit=9
133 | 16000000 | 0.25 | JavaFoil+Calcfoil stall+Eppler ext transition
134 | 16000000 | 0.25 | XFOIL ncrit=9
135 | 16000000 | 0.5 | JavaFoil+Calcfoil stall+Eppler ext transition
136 | 16000000 | 0.5 | XFOIL ncrit=9
137 | 18000000 | 0 | JavaFoil+Calcfoil stall+Eppler ext transition
138 | 18000000 | 0 | XFOIL ncrit=9
139 | 18000000 | 0.1 | JavaFoil+Calcfoil stall+Eppler ext transition
140 | 18000000 | 0.1 | XFOIL ncrit=9
141 | 18000000 | 0.25 | JavaFoil+Calcfoil stall+Eppler ext transition
142 | 18000000 | 0.25 | XFOIL ncrit=9
143 | 18000000 | 0.5 | JavaFoil+Calcfoil stall+Eppler ext transition
144 | 18000000 | 0.5 | XFOIL ncrit=9
145 | 20000000 | 0 | JavaFoil+Calcfoil stall+Eppler ext transition
146 | 20000000 | 0 | XFOIL ncrit=9
147 | 20000000 | 0.1 | JavaFoil+Calcfoil stall+Eppler ext transition
148 | 20000000 | 0.1 | XFOIL ncrit=9
149 | 20000000 | 0.25 | JavaFoil+Calcfoil stall+Eppler ext transition
150 | 20000000 | 0.25 | XFOIL ncrit=9
151 | 20000000 | 0.5 | JavaFoil+Calcfoil stall+Eppler ext transition
152 | 20000000 | 0.5 | XFOIL ncrit=9

## 1. Re 50k Mach 0.00 (1)
BIGFOIL.COM POLAR EXPORT
NACA64-110 a=0.5
NACA64-110 a=0.5 |  |  |  | Cl Max: | 0.766 | at alpha= | 10.5 | deg
JavaFoil+Calcfoil stall+Eppler ext transition |  |  |  | L/D Max: | 27.707 | at alpha= | 3.5 | deg
Re: | 50000 |  |  | Cd Min: | 0.01411 | at alpha= | -1.5 | deg
Mach: | 0 |  |  | Cl=0 at alpha= | -0.63793 | deg
|  |  |  | @ Cl=0.1, Cd= | 0.014849
|  |  |  | @ Cl=0.4, Cd= | 0.01623
|  |  |  | @ Cl=0.6, Cd= | 0.27343
alpha (deg) | Cl | Cd | Cm | Cl/Cd
-15.5 | -0.525 | 0.28446 | 0 | -1.846
-15 | -0.545 | 0.26388 | 0 | -2.065
-14.5 | -0.564 | 0.24646 | 0 | -2.288
-14 | -0.582 | 0.22947 | 0 | -2.538
-13.5 | -0.599 | 0.20415 | 0 | -2.936
-13 | -0.615 | 0.18864 | 0 | -3.26
-12.5 | -0.629 | 0.15986 | -0.001 | -3.931
-12 | -0.639 | 0.15293 | -0.001 | -4.182
-11.5 | -0.648 | 0.14122 | -0.001 | -4.586
-11 | -0.652 | 0.12799 | -0.001 | -5.098
-10.5 | -0.654 | 0.11494 | -0.001 | -5.686
-10 | -0.651 | 0.10318 | -0.001 | -6.308
-9.5 | -0.644 | 0.09448 | -0.002 | -6.814
-9 | -0.632 | 0.08714 | -0.002 | -7.255
-8.5 | -0.616 | 0.08036 | -0.002 | -7.671
-8 | -0.596 | 0.07355 | -0.002 | -8.108
-7.5 | -0.572 | 0.06542 | -0.002 | -8.743
-7 | -0.544 | 0.06084 | -0.002 | -8.936
-6.5 | -0.512 | 0.05538 | -0.003 | -9.241
-6 | -0.477 | 0.05184 | -0.003 | -9.195
-5.5 | -0.439 | 0.0483 | -0.003 | -9.086
-5 | -0.399 | 0.04541 | -0.003 | -8.776
-4.5 | -0.356 | 0.04242 | -0.004 | -8.385
-4 | -0.312 | 0.04016 | -0.004 | -7.765
-3.5 | -0.267 | 0.03839 | -0.004 | -6.954
-3 | -0.222 | 0.03659 | -0.005 | -6.056
-2.5 | -0.217 | 0.01562 | -0.011 | -13.916
-2 | -0.159 | 0.01431 | -0.011 | -11.123
-1.5 | -0.101 | 0.01411 | -0.012 | -7.151
-1 | -0.042 | 0.01483 | -0.012 | -2.86
-0.5 | 0.016 | 0.0148 | -0.012 | 1.094
0 | 0.075 | 0.01481 | -0.013 | 5.035
0.5 | 0.133 | 0.0149 | -0.013 | 8.903
1 | 0.19 | 0.01505 | -0.014 | 12.635
1.5 | 0.247 | 0.01526 | -0.014 | 16.173
2 | 0.303 | 0.01552 | -0.015 | 19.506
2.5 | 0.358 | 0.01588 | -0.015 | 22.528
3 | 0.412 | 0.01633 | -0.015 | 25.239
3.5 | 0.479 | 0.01729 | -0.016 | 27.707
4 | 0.432 | 0.03816 | -0.008 | 11.33
4.5 | 0.476 | 0.04046 | -0.008 | 11.758
5 | 0.517 | 0.04318 | -0.007 | 11.98
5.5 | 0.557 | 0.04583 | -0.007 | 12.149
6 | 0.594 | 0.04889 | -0.007 | 12.154
6.5 | 0.629 | 0.05307 | -0.007 | 11.847
7 | 0.66 | 0.05771 | -0.007 | 11.437
7.5 | 0.688 | 0.0614 | -0.007 | 11.203
8 | 0.712 | 0.06864 | -0.007 | 10.37
8.5 | 0.731 | 0.07361 | -0.007 | 9.935
9 | 0.747 | 0.08227 | -0.007 | 9.074
9.5 | 0.757 | 0.08922 | -0.007 | 8.49
10 | 0.764 | 0.09707 | -0.007 | 7.87
10.5 | 0.766 | 0.10838 | -0.007 | 7.067
11 | 0.764 | 0.11975 | -0.007 | 6.378
11.5 | 0.758 | 0.13414 | -0.007 | 5.648
12 | 0.747 | 0.14166 | -0.007 | 5.275
12.5 | 0.728 | 0.15427 | -0.008 | 4.716
13 | 0.705 | 0.17877 | -0.008 | 3.942
13.5 | 0.68 | 0.19978 | -0.008 | 3.402
14 | 0.653 | 0.21989 | -0.008 | 2.97
14.5 | 0.625 | 0.23648 | -0.008 | 2.643
15 | 0.597 | 0.2667 | -0.008 | 2.237
15.5 | 0.568 | 0.27343 | -0.008 | 2.078

## 2. Re 50k Mach 0.00 (2)
BIGFOIL.COM POLAR EXPORT
NACA64-110 a=0.5
NACA64-110 a=0.5 |  |  |  | Cl Max: | 0.9174 | at alpha= | 20 | deg
XFOIL ncrit=9 |  |  |  | L/D Max: | 30.5255 | at alpha= | 5 | deg
Re: | 50000 |  |  | Cd Min: | 0.2726 | at alpha= | 20 | deg
Mach: | 0 |  |  | Cl=0 at alpha= | 1.543 | deg
|  |  |  | @ Cl=0.1, Cd= | 0.024535
|  |  |  | @ Cl=0.4, Cd= | 0.033196
|  |  |  | @ Cl=0.6, Cd= | 0.020703
alpha (deg) | Cl | Cd | Cm | Cl/Cd
-20 | -0.8235 | 0.25765 | 0.0743 | -3.1962
-19.5 | -0.821 | 0.26093 | 0.0669 | -3.1464
-19 | -0.7881 | 0.2428 | 0.0665 | -3.2459
-18.5 | -0.7716 | 0.23665 | 0.0624 | -3.2605
-18 | -0.7681 | 0.23693 | 0.0555 | -3.2419
-17.5 | -0.739 | 0.22313 | 0.0543 | -3.312
-17 | -0.7275 | 0.21867 | 0.0495 | -3.3269
-16.5 | -0.7091 | 0.21016 | 0.0464 | -3.3741
-16 | -0.6971 | 0.2049 | 0.0422 | -3.4021
-15.5 | -0.6794 | 0.19647 | 0.0392 | -3.458
-15 | -0.6722 | 0.19188 | 0.0347 | -3.5032
-14.5 | -0.65 | 0.18231 | 0.0328 | -3.5654
-14 | -0.6638 | 0.18122 | 0.0263 | -3.663
-13.5 | -0.6396 | 0.17121 | 0.025 | -3.7358
-13 | -0.6273 | 0.16367 | 0.0226 | -3.8327
-12.5 | -0.6187 | 0.15656 | 0.02 | -3.9518
-12 | -0.6121 | 0.14953 | 0.0175 | -4.0935
-11.5 | -0.5926 | 0.14039 | 0.0165 | -4.2211
-11 | -0.5736 | 0.13245 | 0.0159 | -4.3307
-10.5 | -0.5642 | 0.12535 | 0.0148 | -4.501
-10 | -0.5508 | 0.11831 | 0.0146 | -4.6556
-9.5 | -0.5383 | 0.11137 | 0.0144 | -4.8334
-9 | -0.5287 | 0.10494 | 0.0146 | -5.0381
-8.5 | -0.515 | 0.09805 | 0.0151 | -5.2524
-7.5 | -0.5928 | 0.07502 | -0.0086 | -7.9019
-7 | -0.6418 | 0.05371 | -0.0281 | -11.9494
-6.5 | -0.612 | 0.04472 | -0.0272 | -13.6852
-6 | -0.5781 | 0.03807 | -0.025 | -15.1852
-5.5 | -0.5382 | 0.03303 | -0.0224 | -16.2943
-5 | -0.4946 | 0.02905 | -0.0194 | -17.0258
-4.5 | -0.4491 | 0.0255 | -0.0166 | -17.6118
-4 | -0.4113 | 0.02278 | -0.0127 | -18.0553
-3.5 | -0.2054 | 0.02463 | -0.0101 | -8.3394
-3 | -0.0779 | 0.02209 | -0.0266 | -3.5265
-2.5 | -0.0197 | 0.02062 | -0.0317 | -0.95538
-2 | -0.0121 | 0.02025 | -0.0279 | -0.59753
-1.5 | -0.0346 | 0.02034 | -0.0196 | -1.7011
-1 | -0.0653 | 0.02025 | -0.0104 | -3.2247
0 | -0.0963 | 0.01976 | 0.0048 | -4.8735
0.5 | -0.0729 | 0.02015 | 0.007 | -3.6179
1 | -0.0406 | 0.02083 | 0.0078 | -1.9491
1.5 | -0.0055 | 0.02171 | 0.0083 | -0.25334
2 | 0.0585 | 0.02337 | 0.0031 | 2.5032
2.5 | 0.1326 | 0.02545 | -0.0037 | 5.2102
3 | 0.1998 | 0.02742 | -0.0091 | 7.2867
3.5 | 0.2686 | 0.02957 | -0.0145 | 9.0835
4 | 0.3387 | 0.03175 | -0.0195 | 10.6677
4.5 | 0.4218 | 0.03371 | -0.0251 | 12.5126
5 | 0.6099 | 0.01998 | -0.0098 | 30.5255
5.5 | 0.6174 | 0.02575 | -0.0019 | 23.9767
6 | 0.6766 | 0.02986 | -0.0004 | 22.6591
6.5 | 0.7344 | 0.03448 | 0.0008 | 21.2993
7 | 0.7836 | 0.0403 | 0.0026 | 19.4442
7.5 | 0.8244 | 0.04767 | 0.0039 | 17.2939
8 | 0.8401 | 0.05554 | 0.007 | 15.126
8.5 | 0.8486 | 0.06611 | 0.008 | 12.8362
9 | 0.7926 | 0.07821 | 0.005 | 10.1343
9.5 | 0.6358 | 0.11091 | -0.0342 | 5.7326
10.5 | 0.6649 | 0.12719 | -0.0352 | 5.2276
11 | 0.6639 | 0.13372 | -0.0363 | 4.9649
11.5 | 0.6744 | 0.14171 | -0.0375 | 4.759
12 | 0.6847 | 0.14898 | -0.0388 | 4.5959
12.5 | 0.6964 | 0.15699 | -0.0404 | 4.436
13 | 0.7029 | 0.16352 | -0.0424 | 4.2986
13.5 | 0.7229 | 0.17212 | -0.0438 | 4.2
14 | 0.7312 | 0.17906 | -0.0466 | 4.0835
14.5 | 0.7382 | 0.18567 | -0.0502 | 3.9759
15 | 0.7488 | 0.1927 | -0.0537 | 3.8858
15.5 | 0.7633 | 0.20012 | -0.0568 | 3.8142
16 | 0.7861 | 0.20972 | -0.0586 | 3.7483
16.5 | 0.7941 | 0.21439 | -0.0632 | 3.704
17 | 0.8073 | 0.22149 | -0.0673 | 3.6449
17.5 | 0.8261 | 0.22911 | -0.0702 | 3.6057
18 | 0.8388 | 0.23569 | -0.0749 | 3.5589
18.5 | 0.8533 | 0.24143 | -0.0792 | 3.5344
19 | 0.8729 | 0.25075 | -0.0822 | 3.4812
19.5 | 0.8838 | 0.25431 | -0.088 | 3.4753
20 | 0.9174 | 0.2726 | -0.0878 | 3.3654

## 3. Re 50k Mach 0.10 (1)
BIGFOIL.COM POLAR EXPORT
NACA64-110 a=0.5
NACA64-110 a=0.5 |  |  |  | Cl Max: | 0.756 | at alpha= | 10 | deg
JavaFoil+Calcfoil stall+Eppler ext transition |  |  |  | L/D Max: | 27.764 | at alpha= | 3.5 | deg
Re: | 50000 |  |  | Cd Min: | 0.01411 | at alpha= | -1.5 | deg
Mach: | 0.1 |  |  | Cl=0 at alpha= | -0.63559 | deg
|  |  |  | @ Cl=0.1, Cd= | 0.014913
|  |  |  | @ Cl=0.4, Cd= | 0.016268
|  |  |  | @ Cl=0.6, Cd= | 0.27432
alpha (deg) | Cl | Cd | Cm | Cl/Cd
-15.5 | -0.481 | 0.31348 | 0 | -1.533
-15 | -0.503 | 0.28433 | 0 | -1.77
-14.5 | -0.526 | 0.26345 | 0 | -1.995
-14 | -0.547 | 0.24449 | 0 | -2.239
-13.5 | -0.568 | 0.21673 | 0 | -2.621
-13 | -0.587 | 0.19939 | 0 | -2.944
-12.5 | -0.604 | 0.17139 | -0.001 | -3.525
-12 | -0.618 | 0.15986 | -0.001 | -3.869
-11.5 | -0.63 | 0.13915 | -0.001 | -4.528
-11 | -0.638 | 0.13238 | -0.001 | -4.82
-10.5 | -0.642 | 0.11829 | -0.001 | -5.429
-10 | -0.642 | 0.10547 | -0.001 | -6.089
-9.5 | -0.638 | 0.09537 | -0.001 | -6.685
-9 | -0.628 | 0.08928 | -0.002 | -7.035
-8.5 | -0.614 | 0.08014 | -0.002 | -7.661
-8 | -0.595 | 0.07321 | -0.002 | -8.129
-7.5 | -0.572 | 0.06716 | -0.002 | -8.516
-7 | -0.544 | 0.0605 | -0.002 | -8.997
-6.5 | -0.513 | 0.05591 | -0.003 | -9.174
-6 | -0.478 | 0.05231 | -0.003 | -9.142
-5.5 | -0.44 | 0.04818 | -0.003 | -9.141
-5 | -0.4 | 0.04572 | -0.003 | -8.753
-4.5 | -0.357 | 0.04274 | -0.004 | -8.362
-4 | -0.313 | 0.04034 | -0.004 | -7.766
-3.5 | -0.268 | 0.03848 | -0.004 | -6.972
-3 | -0.223 | 0.03664 | -0.005 | -6.077
-2.5 | -0.218 | 0.01565 | -0.011 | -13.961
-2 | -0.16 | 0.0143 | -0.011 | -11.185
-1.5 | -0.101 | 0.01411 | -0.012 | -7.19
-1 | -0.043 | 0.01484 | -0.012 | -2.873
-0.5 | 0.016 | 0.01482 | -0.013 | 1.099
0 | 0.075 | 0.01487 | -0.013 | 5.037
0.5 | 0.133 | 0.01497 | -0.013 | 8.902
1 | 0.191 | 0.01508 | -0.014 | 12.668
1.5 | 0.248 | 0.01528 | -0.014 | 16.213
2 | 0.304 | 0.01556 | -0.015 | 19.547
2.5 | 0.359 | 0.01597 | -0.015 | 22.501
3 | 0.414 | 0.01637 | -0.015 | 25.281
3.5 | 0.481 | 0.01734 | -0.016 | 27.764
4 | 0.434 | 0.03825 | -0.008 | 11.355
4.5 | 0.478 | 0.04037 | -0.008 | 11.838
5 | 0.519 | 0.04313 | -0.007 | 12.046
5.5 | 0.559 | 0.04609 | -0.007 | 12.13
6 | 0.596 | 0.0493 | -0.007 | 12.097
6.5 | 0.631 | 0.05356 | -0.007 | 11.773
7 | 0.661 | 0.05832 | -0.007 | 11.342
7.5 | 0.688 | 0.06199 | -0.007 | 11.105
8 | 0.711 | 0.06764 | -0.007 | 10.516
8.5 | 0.73 | 0.0754 | -0.007 | 9.678
9 | 0.743 | 0.08368 | -0.007 | 8.882
9.5 | 0.752 | 0.09236 | -0.007 | 8.145
10 | 0.756 | 0.09893 | -0.007 | 7.645
10.5 | 0.756 | 0.10999 | -0.007 | 6.87
11 | 0.75 | 0.12216 | -0.007 | 6.144
11.5 | 0.741 | 0.138 | -0.007 | 5.371
12 | 0.727 | 0.14951 | -0.008 | 4.864
12.5 | 0.703 | 0.16532 | -0.008 | 4.255
13 | 0.676 | 0.19333 | -0.008 | 3.499
13.5 | 0.647 | 0.20855 | -0.008 | 3.104
14 | 0.617 | 0.23624 | -0.008 | 2.61
14.5 | 0.585 | 0.25385 | -0.008 | 2.304
15 | 0.553 | 0.27432 | -0.008 | 2.015

## 4. Re 50k Mach 0.10 (2)
BIGFOIL.COM POLAR EXPORT
NACA64-110 a=0.5
NACA64-110 a=0.5 |  |  |  | Cl Max: | 0.9226 | at alpha= | 20 | deg
XFOIL ncrit=9 |  |  |  | L/D Max: | 29.7154 | at alpha= | 5 | deg
Re: | 50000 |  |  | Cd Min: | 0.275 | at alpha= | 20 | deg
Mach: | 0.1 |  |  | Cl=0 at alpha= | 1.5481 | deg
|  |  |  | @ Cl=0.1, Cd= | 0.024615
|  |  |  | @ Cl=0.4, Cd= | 0.033017
|  |  |  | @ Cl=0.6, Cd= | 0.020836
alpha (deg) | Cl | Cd | Cm | Cl/Cd
-20 | -0.8272 | 0.25922 | 0.0746 | -3.1911
-19.5 | -0.8255 | 0.26314 | 0.0671 | -3.1371
-19 | -0.7903 | 0.24346 | 0.0672 | -3.2461
-18.5 | -0.7742 | 0.23761 | 0.0628 | -3.2583
-18 | -0.7722 | 0.23879 | 0.0556 | -3.2338
-17.5 | -0.7405 | 0.22369 | 0.0549 | -3.3104
-17 | -0.7309 | 0.22005 | 0.0495 | -3.3215
-16.5 | -0.7097 | 0.21052 | 0.047 | -3.3712
-16 | -0.7003 | 0.20619 | 0.0422 | -3.3964
-15.5 | -0.6795 | 0.19681 | 0.0397 | -3.4526
-15 | -0.6758 | 0.19322 | 0.0346 | -3.4976
-14.5 | -0.6504 | 0.18282 | 0.0331 | -3.5576
-14 | -0.6476 | 0.17753 | 0.0285 | -3.6478
-13.5 | -0.6432 | 0.17238 | 0.0249 | -3.7313
-13 | -0.6308 | 0.16479 | 0.0224 | -3.8279
-12.5 | -0.6224 | 0.15767 | 0.0198 | -3.9475
-12 | -0.616 | 0.15061 | 0.0172 | -4.09
-11.5 | -0.5862 | 0.14024 | 0.0172 | -4.18
-11 | -0.5742 | 0.13308 | 0.0159 | -4.3147
-10.5 | -0.561 | 0.12568 | 0.0151 | -4.4637
-10 | -0.5489 | 0.11869 | 0.0147 | -4.6247
-9.5 | -0.5368 | 0.11175 | 0.0145 | -4.8036
-9 | -0.5318 | 0.10569 | 0.0145 | -5.0317
-8.5 | -0.512 | 0.09825 | 0.0151 | -5.2112
-7 | -0.6413 | 0.05427 | -0.0283 | -11.8168
-6.5 | -0.6131 | 0.04528 | -0.0275 | -13.5402
-6 | -0.5803 | 0.03854 | -0.0254 | -15.0571
-5.5 | -0.5413 | 0.03343 | -0.0227 | -16.192
-5 | -0.498 | 0.02931 | -0.0196 | -16.9908
-4.5 | -0.4528 | 0.02578 | -0.0168 | -17.564
-4 | -0.4141 | 0.02301 | -0.0129 | -17.9965
-3.5 | -0.2123 | 0.02476 | -0.0093 | -8.5743
-3 | -0.0834 | 0.02231 | -0.0257 | -3.7382
-2.5 | -0.0192 | 0.02071 | -0.0319 | -0.92709
-2 | -0.0126 | 0.02036 | -0.0279 | -0.61886
-1.5 | -0.0352 | 0.02046 | -0.0196 | -1.7204
-1 | -0.0652 | 0.02037 | -0.0105 | -3.2008
-0.5 | -0.0923 | 0.02001 | -0.0014 | -4.6127
0 | -0.097 | 0.01985 | 0.0048 | -4.8866
0.5 | -0.0741 | 0.02022 | 0.0071 | -3.6647
1 | -0.0417 | 0.0209 | 0.008 | -1.9952
1.5 | -0.0065 | 0.02178 | 0.0084 | -0.29844
2 | 0.0611 | 0.02353 | 0.0026 | 2.5967
2.5 | 0.1332 | 0.02554 | -0.0038 | 5.2153
3 | 0.203 | 0.02759 | -0.0096 | 7.3577
3.5 | 0.2702 | 0.02971 | -0.0146 | 9.0946
4 | 0.3422 | 0.03191 | -0.0199 | 10.7239
4.5 | 0.4409 | 0.0338 | -0.0273 | 13.0444
5 | 0.6056 | 0.02038 | -0.0077 | 29.7154
5.5 | 0.6199 | 0.02601 | -0.0015 | 23.8331
6 | 0.6807 | 0.03017 | -0.0001 | 22.5621
6.5 | 0.7381 | 0.03492 | 0.0011 | 21.1369
7 | 0.7863 | 0.04086 | 0.003 | 19.2438
7.5 | 0.826 | 0.04809 | 0.0045 | 17.1761
8 | 0.8392 | 0.05622 | 0.0075 | 14.9271
8.5 | 0.8393 | 0.06651 | 0.0084 | 12.6192
9 | 0.8146 | 0.07964 | 0.0057 | 10.2285
9.5 | 0.6369 | 0.1114 | -0.0342 | 5.7172
10 | 0.6455 | 0.11958 | -0.0355 | 5.3981
10.5 | 0.6588 | 0.12718 | -0.0356 | 5.1801
11 | 0.6619 | 0.13408 | -0.0366 | 4.9366
11.5 | 0.6775 | 0.14258 | -0.0375 | 4.7517
12 | 0.6819 | 0.14927 | -0.0393 | 4.5682
12.5 | 0.6997 | 0.15795 | -0.0404 | 4.4299
13 | 0.7015 | 0.16394 | -0.0429 | 4.279
13.5 | 0.7181 | 0.1719 | -0.0447 | 4.1774
14 | 0.7282 | 0.17906 | -0.0475 | 4.0668
14.5 | 0.7378 | 0.18606 | -0.0508 | 3.9654
15 | 0.75 | 0.19335 | -0.0541 | 3.879
15.5 | 0.7658 | 0.20103 | -0.057 | 3.8094
16 | 0.7904 | 0.2112 | -0.0587 | 3.7424
16.5 | 0.7944 | 0.21471 | -0.064 | 3.6999
17 | 0.8106 | 0.22264 | -0.0676 | 3.6409
17.5 | 0.8262 | 0.22913 | -0.0713 | 3.6058
18 | 0.8426 | 0.23707 | -0.0752 | 3.5542
18.5 | 0.8552 | 0.24203 | -0.08 | 3.5334
19 | 0.8773 | 0.25253 | -0.0824 | 3.474
19.5 | 0.8867 | 0.25516 | -0.0887 | 3.4751
20 | 0.9226 | 0.275 | -0.0881 | 3.3549

## 5. Re 50k Mach 0.25 (1)
BIGFOIL.COM POLAR EXPORT
NACA64-110 a=0.5
NACA64-110 a=0.5 |  |  |  | Cl Max: | 0.712 | at alpha= | 9 | deg
JavaFoil+Calcfoil stall+Eppler ext transition |  |  |  | L/D Max: | 28.067 | at alpha= | 3.5 | deg
Re: | 50000 |  |  | Cd Min: | 0.01494 | at alpha= | -0.5 | deg
Mach: | 0.25 |  |  | Cl=0 at alpha= | -0.63934 | deg
|  |  |  | @ Cl=0.1, Cd= | 0.015052
|  |  |  | @ Cl=0.4, Cd= | 0.49588
|  |  |  | @ Cl=0.6, Cd= | 0.49588
alpha (deg) | Cl | Cd | Cm | Cl/Cd
-14 | -0.194 | 0.28442 | 0 | -0.682
-13.5 | -0.266 | 0.48608 | 0 | -0.546
-13 | -0.326 | 0.37099 | 0 | -0.878
-12.5 | -0.38 | 0.29511 | -0.001 | -1.288
-12 | -0.429 | 0.25192 | -0.001 | -1.704
-11.5 | -0.473 | 0.19384 | -0.001 | -2.441
-11 | -0.511 | 0.17503 | -0.001 | -2.919
-10.5 | -0.542 | 0.15282 | -0.001 | -3.547
-10 | -0.566 | 0.12144 | -0.001 | -4.659
-9.5 | -0.582 | 0.11186 | -0.001 | -5.2
-9 | -0.59 | 0.10041 | -0.002 | -5.871
-8.5 | -0.589 | 0.0893 | -0.002 | -6.601
-8 | -0.582 | 0.07907 | -0.002 | -7.357
-7.5 | -0.567 | 0.07091 | -0.002 | -7.994
-7 | -0.545 | 0.06341 | -0.002 | -8.599
-6.5 | -0.518 | 0.05797 | -0.003 | -8.932
-6 | -0.485 | 0.05334 | -0.003 | -9.102
-5.5 | -0.449 | 0.04964 | -0.003 | -9.047
-5 | -0.409 | 0.04669 | -0.003 | -8.764
-4.5 | -0.366 | 0.04314 | -0.004 | -8.481
-4 | -0.321 | 0.04071 | -0.004 | -7.889
-3.5 | -0.275 | 0.03883 | -0.004 | -7.088
-3 | -0.228 | 0.03666 | -0.005 | -6.232
-2.5 | -0.224 | 0.01579 | -0.011 | -14.207
-2 | -0.164 | 0.01544 | -0.011 | -10.635
-1.5 | -0.104 | 0.01506 | -0.012 | -6.918
-1 | -0.044 | 0.01499 | -0.012 | -2.921
-0.5 | 0.017 | 0.01494 | -0.013 | 1.12
0 | 0.077 | 0.01501 | -0.013 | 5.117
0.5 | 0.137 | 0.01512 | -0.014 | 9.032
1 | 0.196 | 0.01526 | -0.014 | 12.826
1.5 | 0.254 | 0.0155 | -0.015 | 16.375
2 | 0.311 | 0.01581 | -0.015 | 19.7
2.5 | 0.368 | 0.01624 | -0.015 | 22.65
3 | 0.423 | 0.01673 | -0.016 | 25.318
3.5 | 0.494 | 0.01758 | -0.017 | 28.067
4 | 0.445 | 0.03846 | -0.008 | 11.579
4.5 | 0.49 | 0.04086 | -0.008 | 11.99
5 | 0.532 | 0.04364 | -0.008 | 12.187
5.5 | 0.571 | 0.04713 | -0.007 | 12.117
6 | 0.607 | 0.05052 | -0.007 | 12.017
6.5 | 0.639 | 0.05545 | -0.007 | 11.526
7 | 0.666 | 0.05943 | -0.007 | 11.211
7.5 | 0.688 | 0.06733 | -0.007 | 10.214
8 | 0.703 | 0.07267 | -0.007 | 9.673
8.5 | 0.711 | 0.08034 | -0.007 | 8.851
9 | 0.712 | 0.09259 | -0.007 | 7.685
9.5 | 0.704 | 0.10225 | -0.007 | 6.887
10 | 0.689 | 0.11834 | -0.007 | 5.82
10.5 | 0.665 | 0.13618 | -0.007 | 4.884
11 | 0.634 | 0.15431 | -0.008 | 4.108
11.5 | 0.595 | 0.17765 | -0.008 | 3.352
12 | 0.549 | 0.20699 | -0.008 | 2.652
12.5 | 0.486 | 0.24943 | -0.008 | 1.949
13 | 0.418 | 0.32387 | -0.008 | 1.289
13.5 | 0.343 | 0.39911 | -0.008 | 0.86
14 | 0.261 | 0.49588 | -0.008 | 0.527

## 6. Re 50k Mach 0.25 (2)
BIGFOIL.COM POLAR EXPORT
NACA64-110 a=0.5
NACA64-110 a=0.5 |  |  |  | Cl Max: | 0.9223 | at alpha= | 20 | deg
XFOIL ncrit=9 |  |  |  | L/D Max: | 25.974 | at alpha= | 5 | deg
Re: | 50000 |  |  | Cd Min: | 0.26999 | at alpha= | -20 | deg
Mach: | 0.25 |  |  | Cl=0 at alpha= | 1.5229 | deg
|  |  |  | @ Cl=0.1, Cd= | 0.025068
|  |  |  | @ Cl=0.4, Cd= | 0.033213
|  |  |  | @ Cl=0.6, Cd= | 0.023211
alpha (deg) | Cl | Cd | Cm | Cl/Cd
-20 | -0.8503 | 0.26999 | 0.0761 | -3.1494
-19.5 | -0.8235 | 0.25512 | 0.074 | -3.2279
-19 | -0.8038 | 0.24775 | 0.0702 | -3.2444
-18.5 | -0.7926 | 0.24516 | 0.064 | -3.233
-18 | -0.7721 | 0.23551 | 0.0605 | -3.2784
-17.5 | -0.7514 | 0.22758 | 0.0572 | -3.3017
-17 | -0.7521 | 0.22908 | 0.0498 | -3.2831
-16.5 | -0.7175 | 0.21377 | 0.0492 | -3.3564
-16 | -0.7215 | 0.21468 | 0.0421 | -3.3608
-15.5 | -0.6852 | 0.19986 | 0.0415 | -3.4284
-15 | -0.6771 | 0.19443 | 0.0365 | -3.4825
-14.5 | -0.6605 | 0.18724 | 0.0336 | -3.5276
-14 | -0.64 | 0.17835 | 0.0312 | -3.5884
-13.5 | -0.6263 | 0.17115 | 0.0282 | -3.6594
-13 | -0.6134 | 0.16398 | 0.0254 | -3.7407
-12.5 | -0.6016 | 0.15674 | 0.0228 | -3.8382
-12 | -0.5892 | 0.14942 | 0.0205 | -3.9432
-11.5 | -0.581 | 0.14261 | 0.0182 | -4.074
-11 | -0.5918 | 0.13795 | 0.0148 | -4.29
-10.5 | -0.5707 | 0.12958 | 0.0148 | -4.4042
-10 | -0.5602 | 0.12259 | 0.0143 | -4.5697
-9.5 | -0.5483 | 0.11548 | 0.0141 | -4.748
-8.5 | -0.4999 | 0.09954 | 0.0148 | -5.0221
-8 | -0.4855 | 0.09262 | 0.0148 | -5.2418
-7.5 | -0.6111 | 0.06951 | -0.0228 | -8.7915
-7 | -0.6325 | 0.05714 | -0.0295 | -11.0693
-6.5 | -0.6166 | 0.04819 | -0.0293 | -12.7952
-6 | -0.5901 | 0.04112 | -0.0273 | -14.3507
-5.5 | -0.5567 | 0.03561 | -0.0244 | -15.6332
-5 | -0.5167 | 0.03096 | -0.0209 | -16.6893
-4.5 | -0.4741 | 0.02737 | -0.0176 | -17.3219
-4 | -0.4299 | 0.02429 | -0.0139 | -17.6986
-3.5 | -0.4 | 0.02107 | -0.0094 | -18.9843
-3 | -0.1093 | 0.02329 | -0.0218 | -4.693
-2.5 | -0.0172 | 0.02123 | -0.0329 | -0.81017
-2 | -0.0157 | 0.021 | -0.028 | -0.74762
-1.5 | -0.0383 | 0.02112 | -0.0197 | -1.8134
-1 | -0.0652 | 0.02101 | -0.011 | -3.1033
-0.5 | -0.0906 | 0.02064 | -0.0022 | -4.3895
0 | -0.1 | 0.02036 | 0.0048 | -4.9116
0.5 | -0.0801 | 0.02064 | 0.0076 | -3.8808
1 | -0.0479 | 0.0213 | 0.0086 | -2.2488
1.5 | -0.0034 | 0.02236 | 0.0074 | -0.15206
2 | 0.071 | 0.02426 | 0.0006 | 2.9266
2.5 | 0.1442 | 0.0263 | -0.0058 | 5.4829
3 | 0.2115 | 0.02832 | -0.0108 | 7.4682
3.5 | 0.2827 | 0.03055 | -0.0161 | 9.2537
4 | 0.3535 | 0.03273 | -0.0206 | 10.8005
4.5 | 0.472 | 0.03396 | -0.0285 | 13.8987
5 | 0.5987 | 0.02305 | -0.0039 | 25.974
5.5 | 0.6344 | 0.02746 | 0.0003 | 23.1027
6 | 0.7021 | 0.03195 | 0.0015 | 21.975
6.5 | 0.7564 | 0.03733 | 0.0031 | 20.2625
7 | 0.7979 | 0.04384 | 0.0054 | 18.2003
7.5 | 0.8245 | 0.05094 | 0.0077 | 16.1857
8 | 0.8286 | 0.05965 | 0.0097 | 13.891
8.5 | 0.811 | 0.06914 | 0.0099 | 11.7298
9 | 0.777 | 0.07949 | 0.0078 | 9.7748
9.5 | 0.7182 | 0.09585 | -0.0056 | 7.493
10 | 0.6438 | 0.12189 | -0.0358 | 5.2818
10.5 | 0.6438 | 0.12872 | -0.037 | 5.0016
11 | 0.6555 | 0.1363 | -0.0378 | 4.8092
11.5 | 0.6841 | 0.14588 | -0.0382 | 4.6895
12 | 0.6795 | 0.15191 | -0.0408 | 4.473
12.5 | 0.695 | 0.1597 | -0.0423 | 4.3519
13 | 0.7111 | 0.16818 | -0.044 | 4.2282
13.5 | 0.7157 | 0.17425 | -0.0472 | 4.1073
14 | 0.729 | 0.18175 | -0.05 | 4.011
14.5 | 0.7446 | 0.18963 | -0.0529 | 3.9266
15 | 0.766 | 0.1989 | -0.0552 | 3.8512
15.5 | 0.7872 | 0.20824 | -0.0575 | 3.7803
16 | 0.7913 | 0.21168 | -0.0627 | 3.7382
16.5 | 0.8031 | 0.21813 | -0.0673 | 3.6817
17 | 0.8341 | 0.23132 | -0.0683 | 3.6058
17.5 | 0.8355 | 0.2323 | -0.0753 | 3.5966
18 | 0.8675 | 0.24687 | -0.0763 | 3.514
18.5 | 0.8694 | 0.24649 | -0.0838 | 3.5271
19 | 0.9041 | 0.26402 | -0.0838 | 3.4244
19.5 | 0.9044 | 0.26069 | -0.0924 | 3.4693
20 | 0.9223 | 0.26737 | -0.0966 | 3.4495

## 7. Re 50k Mach 0.50 (1)
BIGFOIL.COM POLAR EXPORT
NACA64-110 a=0.5
NACA64-110 a=0.5 |  |  |  | Cl Max: | 1.079 | at alpha= | 20 | deg
JavaFoil+Calcfoil stall+Eppler ext transition |  |  |  | L/D Max: | 26.369 | at alpha= | 3 | deg
Re: | 50000 |  |  | Cd Min: | 0.01592 | at alpha= | 0.5 | deg
Mach: | 0.5 |  |  | Cl=0 at alpha= | -0.63971 | deg
|  |  |  | @ Cl=0.1, Cd= | 0.016523
|  |  |  | @ Cl=0.4, Cd= | 0.017553
|  |  |  | @ Cl=0.6, Cd= | 0.052573
alpha (deg) | Cl | Cd | Cm | Cl/Cd
-20 | -1.035 | 0.43266 | 0.003 | -2.391
-19.5 | -1.009 | 0.40897 | 0.002 | -2.467
-19 | -0.983 | 0.41102 | 0.002 | -2.392
-18.5 | -0.955 | 0.40644 | 0.002 | -2.349
-18 | -0.928 | 0.37588 | 0.002 | -2.47
-17.5 | -0.902 | 0.37354 | 0.001 | -2.416
-17 | -0.876 | 0.36599 | 0.001 | -2.395
-16.5 | -0.85 | 0.36108 | 0.001 | -2.355
-16 | -0.822 | 0.35431 | 0.001 | -2.32
-15.5 | -0.796 | 0.34386 | 0 | -2.314
-15 | -0.77 | 0.32436 | 0 | -2.372
-14.5 | -0.743 | 0.31659 | 0 | -2.348
-14 | -0.717 | 0.31444 | 0 | -2.28
-13.5 | -0.689 | 0.29521 | -0.001 | -2.333
-13 | -0.662 | 0.28072 | -0.001 | -2.36
-12.5 | -0.636 | 0.28278 | -0.001 | -2.249
-12 | -0.609 | 0.27142 | -0.001 | -2.246
-11.5 | -0.583 | 0.26747 | -0.001 | -2.18
-11 | -0.555 | 0.25361 | -0.002 | -2.19
-10.5 | -0.529 | 0.22996 | -0.002 | -2.299
-10 | -0.502 | 0.22864 | -0.002 | -2.195
-9.5 | -0.475 | 0.22595 | -0.002 | -2.104
-9 | -0.449 | 0.21536 | -0.002 | -2.084
-8.5 | -0.422 | 0.21174 | -0.003 | -1.993
-8 | -0.395 | 0.19115 | -0.002 | -2.065
-7.5 | -0.368 | 0.18836 | -0.003 | -1.953
-7 | -0.341 | 0.17898 | -0.003 | -1.906
-6.5 | -0.314 | 0.15325 | -0.003 | -2.05
-6 | -0.442 | 0.08059 | -0.003 | -5.49
-5.5 | -0.461 | 0.06088 | -0.003 | -7.571
-5 | -0.439 | 0.05239 | -0.004 | -8.37
-4.5 | -0.399 | 0.04684 | -0.004 | -8.514
-4 | -0.353 | 0.04317 | -0.004 | -8.185
-3.5 | -0.305 | 0.04013 | -0.005 | -7.593
-3 | -0.254 | 0.03855 | -0.005 | -6.586
-2.5 | -0.202 | 0.03657 | -0.006 | -5.516
-2 | -0.184 | 0.01632 | -0.013 | -11.252
-1.5 | -0.116 | 0.01672 | -0.013 | -6.933
-1 | -0.049 | 0.01658 | -0.014 | -2.946
-0.5 | 0.019 | 0.01646 | -0.014 | 1.135
0 | 0.085 | 0.0167 | -0.015 | 5.081
0.5 | 0.151 | 0.01592 | -0.015 | 9.467
1 | 0.216 | 0.01618 | -0.016 | 13.338
1.5 | 0.28 | 0.01659 | -0.016 | 16.861
2 | 0.343 | 0.01702 | -0.016 | 20.154
2.5 | 0.405 | 0.0176 | -0.017 | 23.016
3 | 0.483 | 0.0183 | -0.018 | 26.369
3.5 | 0.444 | 0.03761 | -0.009 | 11.808
4 | 0.493 | 0.04016 | -0.008 | 12.269
4.5 | 0.539 | 0.04364 | -0.008 | 12.347
5 | 0.577 | 0.04713 | -0.008 | 12.251
5.5 | 0.604 | 0.05352 | -0.008 | 11.291
6 | 0.607 | 0.06348 | -0.008 | 9.569
6.5 | 0.524 | 0.09556 | -0.007 | 5.482
7 | 0.406 | 0.15564 | -0.007 | 2.608
7.5 | 0.433 | 0.19279 | -0.009 | 2.244
8 | 0.459 | 0.19456 | -0.009 | 2.358
8.5 | 0.485 | 0.1968 | -0.009 | 2.464
9 | 0.512 | 0.22894 | -0.01 | 2.236
9.5 | 0.538 | 0.23148 | -0.011 | 2.324
10 | 0.564 | 0.22955 | -0.011 | 2.457
10.5 | 0.59 | 0.23292 | -0.011 | 2.533
11 | 0.616 | 0.23888 | -0.011 | 2.578
11.5 | 0.643 | 0.26966 | -0.013 | 2.385
12 | 0.669 | 0.27339 | -0.013 | 2.446
12.5 | 0.695 | 0.27768 | -0.013 | 2.501
13 | 0.72 | 0.28575 | -0.013 | 2.52
13.5 | 0.746 | 0.28914 | -0.014 | 2.58
14 | 0.773 | 0.31411 | -0.015 | 2.462
14.5 | 0.799 | 0.32161 | -0.015 | 2.483
15 | 0.824 | 0.31063 | -0.016 | 2.653
15.5 | 0.849 | 0.34766 | -0.016 | 2.443
16 | 0.877 | 0.35886 | -0.017 | 2.444
16.5 | 0.902 | 0.36375 | -0.017 | 2.48
17 | 0.927 | 0.37502 | -0.018 | 2.473
17.5 | 0.952 | 0.38818 | -0.018 | 2.454
18 | 0.978 | 0.39409 | -0.018 | 2.48
18.5 | 1.005 | 0.42573 | -0.019 | 2.361
19 | 1.03 | 0.43976 | -0.02 | 2.342
19.5 | 1.055 | 0.4374 | -0.02 | 2.411
20 | 1.079 | 0.4436 | -0.02 | 2.433

## 8. Re 50k Mach 0.50 (2)
BIGFOIL.COM POLAR EXPORT
NACA64-110 a=0.5
NACA64-110 a=0.5 |  |  |  | Cl Max: | 1.0143 | at alpha= | 20 | deg
XFOIL ncrit=9 |  |  |  | L/D Max: | 25.4286 | at alpha= | 4.5 | deg
Re: | 50000 |  |  | Cd Min: | 0.29709 | at alpha= | 20 | deg
Mach: | 0.5 |  |  | Cl=0 at alpha= | 1.2682 | deg
|  |  |  | @ Cl=0.1, Cd= | 0.027128
|  |  |  | @ Cl=0.4, Cd= | 0.036052
|  |  |  | @ Cl=0.6, Cd= | 0.024114
alpha (deg) | Cl | Cd | Cm | Cl/Cd
-20 | -0.92 | 0.28776 | 0.0942 | -3.1971
-19.5 | -0.9071 | 0.28865 | 0.086 | -3.1426
-19 | -0.8749 | 0.27054 | 0.0835 | -3.2339
-18.5 | -0.8529 | 0.26284 | 0.0783 | -3.2449
-18 | -0.8424 | 0.26294 | 0.0703 | -3.2038
-17.5 | -0.8078 | 0.24599 | 0.0683 | -3.2839
-17 | -0.7978 | 0.2447 | 0.0608 | -3.2603
-16.5 | -0.7644 | 0.22983 | 0.0586 | -3.3259
-16 | -0.7543 | 0.22689 | 0.0518 | -3.3245
-15.5 | -0.723 | 0.21416 | 0.0492 | -3.376
-15 | -0.703 | 0.20603 | 0.0446 | -3.4121
-14.5 | -0.6961 | 0.20303 | 0.0388 | -3.4286
-14 | -0.672 | 0.19318 | 0.0356 | -3.4786
-13.5 | -0.651 | 0.18447 | 0.0322 | -3.529
-13 | -0.6298 | 0.17563 | 0.0291 | -3.5859
-12.5 | -0.6137 | 0.16798 | 0.0258 | -3.6534
-12 | -0.6033 | 0.16138 | 0.0225 | -3.7384
-11.5 | -0.5726 | 0.15067 | 0.021 | -3.8004
-11 | -0.5738 | 0.14606 | 0.0182 | -3.9285
-10.5 | -0.5401 | 0.13545 | 0.0171 | -3.9874
-9.5 | -0.5199 | 0.12165 | 0.014 | -4.2737
-9 | -0.4981 | 0.11345 | 0.0132 | -4.3905
-8.5 | -0.4794 | 0.10535 | 0.0118 | -4.5505
-8 | -0.5292 | 0.0886 | -0.0149 | -5.9729
-7.5 | -0.5499 | 0.07645 | -0.0268 | -7.1929
-7 | -0.5591 | 0.06728 | -0.0313 | -8.31
-6.5 | -0.5823 | 0.05853 | -0.0349 | -9.9487
-6 | -0.5938 | 0.05105 | -0.035 | -11.6317
-5.5 | -0.5861 | 0.04442 | -0.032 | -13.1945
-5 | -0.5753 | 0.03892 | -0.0269 | -14.7816
-4.5 | -0.5529 | 0.03414 | -0.0218 | -16.1951
-4 | -0.5154 | 0.03015 | -0.0173 | -17.0945
-3.5 | -0.4667 | 0.02662 | -0.0132 | -17.5319
-3 | -0.4264 | 0.02373 | -0.0084 | -17.9688
-2.5 | -0.1343 | 0.02566 | -0.0158 | -5.2338
-2 | -0.0351 | 0.02403 | -0.028 | -1.4607
-1.5 | -0.0511 | 0.02406 | -0.0204 | -2.1239
-1 | -0.0669 | 0.02389 | -0.0129 | -2.8003
-0.5 | -0.0829 | 0.02352 | -0.0052 | -3.5247
0 | -0.0978 | 0.02299 | 0.0027 | -4.254
0.5 | -0.0982 | 0.0227 | 0.0089 | -4.326
1 | -0.0399 | 0.02375 | 0.0052 | -1.68
1.5 | 0.0345 | 0.02545 | -0.0009 | 1.3556
2 | 0.1024 | 0.02719 | -0.0054 | 3.7661
2.5 | 0.177 | 0.02933 | -0.0108 | 6.0348
3 | 0.2508 | 0.03159 | -0.0155 | 7.9392
3.5 | 0.3172 | 0.03381 | -0.0185 | 9.3818
4 | 0.4014 | 0.03609 | -0.0224 | 11.1222
4.5 | 0.6052 | 0.0238 | -0.0007 | 25.4286
5 | 0.6311 | 0.02847 | 0.0055 | 22.1672
5.5 | 0.7062 | 0.03353 | 0.0074 | 21.0617
6 | 0.7589 | 0.03988 | 0.0098 | 19.0296
6.5 | 0.7871 | 0.04686 | 0.0125 | 16.7968
7 | 0.7859 | 0.0543 | 0.0149 | 14.4733
7.5 | 0.7737 | 0.06252 | 0.0158 | 12.3752
8 | 0.7251 | 0.07151 | 0.0126 | 10.1398
8.5 | 0.6907 | 0.08393 | 0.0036 | 8.2295
9 | 0.6811 | 0.09634 | -0.0044 | 7.0698
9.5 | 0.669 | 0.10916 | -0.0135 | 6.1286
10 | 0.6309 | 0.12853 | -0.0361 | 4.9086
10.5 | 0.6412 | 0.13751 | -0.0396 | 4.6629
11 | 0.6538 | 0.14552 | -0.042 | 4.4929
11.5 | 0.688 | 0.15653 | -0.0432 | 4.3953
12 | 0.6893 | 0.16233 | -0.0464 | 4.2463
12.5 | 0.7039 | 0.17002 | -0.0494 | 4.1401
13 | 0.7232 | 0.17842 | -0.0522 | 4.0534
13.5 | 0.7558 | 0.19033 | -0.054 | 3.971
14 | 0.7674 | 0.19689 | -0.058 | 3.8976
14.5 | 0.7896 | 0.20632 | -0.0614 | 3.8271
15 | 0.8123 | 0.21583 | -0.0649 | 3.7636
15.5 | 0.8209 | 0.21998 | -0.0708 | 3.7317
16 | 0.8393 | 0.22777 | -0.0757 | 3.6849
16.5 | 0.8623 | 0.23714 | -0.0797 | 3.6362
17 | 0.8956 | 0.25203 | -0.0819 | 3.5535
17.5 | 0.9025 | 0.25278 | -0.0898 | 3.5703
18 | 0.9352 | 0.26832 | -0.0922 | 3.4854
18.5 | 0.9458 | 0.26965 | -0.1 | 3.5075
19 | 0.9772 | 0.28542 | -0.1024 | 3.4237
19.5 | 0.9898 | 0.28694 | -0.1105 | 3.4495
20 | 1.0143 | 0.29709 | -0.1149 | 3.4141

## 9. Re 100k Mach 0.00 (1)
BIGFOIL.COM POLAR EXPORT
NACA64-110 a=0.5
NACA64-110 a=0.5 |  |  |  | Cl Max: | 0.766 | at alpha= | 10.5 | deg
JavaFoil+Calcfoil stall+Eppler ext transition |  |  |  | L/D Max: | 35.582 | at alpha= | 4 | deg
Re: | 100000 |  |  | Cd Min: | 0.01047 | at alpha= | 0.5 | deg
Mach: | 0 |  |  | Cl=0 at alpha= | -0.63793 | deg
|  |  |  | @ Cl=0.1, Cd= | 0.0107
|  |  |  | @ Cl=0.4, Cd= | 0.011891
|  |  |  | @ Cl=0.6, Cd= | 0.22511
alpha (deg) | Cl | Cd | Cm | Cl/Cd
-15.5 | -0.525 | 0.23691 | 0 | -2.216
-15 | -0.545 | 0.2133 | 0 | -2.554
-14.5 | -0.564 | 0.19987 | 0 | -2.822
-14 | -0.582 | 0.1811 | 0 | -3.216
-13.5 | -0.599 | 0.1697 | 0 | -3.533
-13 | -0.615 | 0.15394 | 0 | -3.995
-12.5 | -0.629 | 0.13459 | -0.001 | -4.67
-12 | -0.64 | 0.12961 | -0.001 | -4.934
-11.5 | -0.648 | 0.11997 | -0.001 | -5.398
-11 | -0.652 | 0.10911 | -0.001 | -5.98
-10.5 | -0.654 | 0.09847 | -0.001 | -6.637
-10 | -0.651 | 0.08963 | -0.001 | -7.263
-9.5 | -0.644 | 0.08124 | -0.002 | -7.926
-9 | -0.632 | 0.07548 | -0.002 | -8.378
-8.5 | -0.617 | 0.06938 | -0.002 | -8.885
-8 | -0.596 | 0.06408 | -0.002 | -9.307
-7.5 | -0.572 | 0.05854 | -0.002 | -9.771
-7 | -0.544 | 0.05456 | -0.002 | -9.966
-6.5 | -0.512 | 0.05063 | -0.003 | -10.11
-6 | -0.477 | 0.04694 | -0.003 | -10.156
-5.5 | -0.439 | 0.04395 | -0.003 | -9.987
-5 | -0.399 | 0.04166 | -0.003 | -9.568
-4.5 | -0.356 | 0.03916 | -0.004 | -9.088
-4 | -0.312 | 0.037 | -0.004 | -8.433
-3.5 | -0.267 | 0.03539 | -0.004 | -7.549
-3 | -0.275 | 0.01325 | -0.01 | -20.756
-2.5 | -0.217 | 0.01301 | -0.011 | -16.708
-2 | -0.159 | 0.01115 | -0.011 | -14.291
-1.5 | -0.101 | 0.011 | -0.012 | -9.181
-1 | -0.042 | 0.01092 | -0.012 | -3.888
-0.5 | 0.016 | 0.01085 | -0.013 | 1.494
0 | 0.075 | 0.01087 | -0.013 | 6.892
0.5 | 0.134 | 0.01047 | -0.013 | 12.765
1 | 0.192 | 0.0105 | -0.014 | 18.311
1.5 | 0.25 | 0.01053 | -0.014 | 23.772
2 | 0.308 | 0.01055 | -0.015 | 29.219
2.5 | 0.366 | 0.01177 | -0.015 | 31.084
3 | 0.422 | 0.01197 | -0.016 | 35.276
3.5 | 0.48 | 0.01461 | -0.016 | 32.856
4 | 0.535 | 0.01504 | -0.017 | 35.582
4.5 | 0.476 | 0.03755 | -0.008 | 12.679
5 | 0.518 | 0.04001 | -0.008 | 12.935
5.5 | 0.557 | 0.04251 | -0.007 | 13.102
6 | 0.594 | 0.0449 | -0.007 | 13.238
6.5 | 0.629 | 0.04839 | -0.007 | 12.995
7 | 0.66 | 0.0524 | -0.007 | 12.6
7.5 | 0.688 | 0.05641 | -0.007 | 12.197
8 | 0.712 | 0.06079 | -0.007 | 11.709
8.5 | 0.732 | 0.06611 | -0.007 | 11.065
9 | 0.747 | 0.07298 | -0.007 | 10.23
9.5 | 0.758 | 0.07854 | -0.007 | 9.645
10 | 0.764 | 0.08487 | -0.007 | 9.002
10.5 | 0.766 | 0.09303 | -0.007 | 8.233
11 | 0.764 | 0.10204 | -0.007 | 7.485
11.5 | 0.758 | 0.11249 | -0.007 | 6.736
12 | 0.747 | 0.12068 | -0.008 | 6.192
12.5 | 0.728 | 0.13446 | -0.008 | 5.411
13 | 0.705 | 0.14747 | -0.008 | 4.779
13.5 | 0.68 | 0.16311 | -0.008 | 4.167
14 | 0.653 | 0.18184 | -0.008 | 3.591
14.5 | 0.625 | 0.19541 | -0.008 | 3.199
15 | 0.597 | 0.21067 | -0.008 | 2.832
15.5 | 0.568 | 0.22511 | -0.009 | 2.524

## 10. Re 100k Mach 0.00 (2)
BIGFOIL.COM POLAR EXPORT
NACA64-110 a=0.5
NACA64-110 a=0.5 |  |  |  | Cl Max: | 0.9004 | at alpha= | 20 | deg
XFOIL ncrit=9 |  |  |  | L/D Max: | 42.8 | at alpha= | 4.5 | deg
Re: | 100000 |  |  | Cd Min: | 0.2585 | at alpha= | 20 | deg
Mach: | 0 |  |  | Cl=0 at alpha= | -0.82691 | deg
|  |  |  | @ Cl=0.1, Cd= | 0.016781
|  |  |  | @ Cl=0.4, Cd= | 0.016322
|  |  |  | @ Cl=0.6, Cd= | 0.018956
alpha (deg) | Cl | Cd | Cm | Cl/Cd
-20 | -0.822 | 0.25372 | 0.0776 | -3.2398
-19.5 | -0.8056 | 0.24772 | 0.0726 | -3.2521
-19 | -0.7955 | 0.24545 | 0.0657 | -3.241
-18.5 | -0.7921 | 0.24496 | 0.0587 | -3.2336
-18 | -0.7576 | 0.22718 | 0.0592 | -3.3348
-17.5 | -0.7389 | 0.22011 | 0.0561 | -3.357
-17 | -0.7236 | 0.21367 | 0.0515 | -3.3865
-16.5 | -0.7202 | 0.211 | 0.0443 | -3.4133
-16 | -0.7202 | 0.20788 | 0.037 | -3.4645
-15.5 | -0.6791 | 0.19186 | 0.0395 | -3.5396
-15 | -0.6638 | 0.18478 | 0.0359 | -3.5924
-14.5 | -0.6613 | 0.17955 | 0.0296 | -3.6831
-14 | -0.6702 | 0.17506 | 0.0209 | -3.8284
-13.5 | -0.6278 | 0.16252 | 0.0247 | -3.8629
-13 | -0.6327 | 0.15651 | 0.0175 | -4.0426
-12.5 | -0.617 | 0.1468 | 0.0157 | -4.203
-12 | -0.6025 | 0.13925 | 0.0136 | -4.3268
-11.5 | -0.63 | 0.13239 | 0.002 | -4.7587
-11 | -0.5908 | 0.123 | 0.0065 | -4.8033
-10.5 | -0.623 | 0.11478 | -0.0056 | -5.4278
-10 | -0.5886 | 0.10668 | -0.0016 | -5.5174
-9.5 | -0.5863 | 0.09862 | -0.0045 | -5.945
-9 | -0.599 | 0.0894 | -0.0106 | -6.7002
-8 | -0.6584 | 0.0717 | -0.0245 | -9.1827
-7.5 | -0.6289 | 0.06431 | -0.0221 | -9.7792
-7 | -0.6241 | 0.05774 | -0.0223 | -10.8088
-6.5 | -0.6078 | 0.03821 | -0.0254 | -15.9068
-6 | -0.573 | 0.0316 | -0.0228 | -18.1329
-5.5 | -0.5388 | 0.02729 | -0.019 | -19.7435
-5 | -0.5038 | 0.02394 | -0.015 | -21.0443
-4.5 | -0.4695 | 0.0213 | -0.0115 | -22.0423
-4 | -0.4349 | 0.01947 | -0.008 | -22.3369
-3.5 | -0.4039 | 0.01758 | -0.0048 | -22.975
-3 | -0.3822 | 0.01374 | 0.0004 | -27.8166
-2.5 | -0.3228 | 0.01476 | 0.0026 | -21.8699
-2 | -0.2739 | 0.01648 | 0.0102 | -16.6201
-1.5 | -0.1645 | 0.01697 | 0 | -9.6936
-1 | -0.0413 | 0.01702 | -0.0142 | -2.4266
-0.5 | 0.078 | 0.01685 | -0.0281 | 4.6291
0 | 0.193 | 0.01649 | -0.0412 | 11.7041
0.5 | 0.3 | 0.01604 | -0.0528 | 18.7032
1 | 0.3605 | 0.01604 | -0.0559 | 22.4751
1.5 | 0.3999 | 0.01632 | -0.0544 | 24.5037
2 | 0.4278 | 0.0169 | -0.0509 | 25.3136
2.5 | 0.4621 | 0.01728 | -0.0472 | 26.7419
3 | 0.4919 | 0.01764 | -0.0423 | 27.8855
3.5 | 0.521 | 0.01606 | -0.0319 | 32.4408
4 | 0.554 | 0.01471 | -0.0234 | 37.6615
4.5 | 0.5885 | 0.01375 | -0.0159 | 42.8
5 | 0.5936 | 0.01853 | -0.008 | 32.0345
5.5 | 0.6322 | 0.0211 | -0.0051 | 29.9621
6 | 0.6814 | 0.02426 | -0.0034 | 28.0874
6.5 | 0.7333 | 0.02831 | -0.0023 | 25.9025
7 | 0.7822 | 0.03334 | -0.0004 | 23.4613
7.5 | 0.8212 | 0.0393 | 0.002 | 20.8957
8 | 0.8497 | 0.04958 | 0.0052 | 17.138
9 | 0.7934 | 0.08025 | 0.0022 | 9.8866
9.5 | 0.771 | 0.08904 | 0 | 8.659
10 | 0.7606 | 0.09858 | -0.0032 | 7.7156
10.5 | 0.7612 | 0.10791 | -0.0055 | 7.054
11 | 0.7089 | 0.11976 | -0.0197 | 5.9193
11.5 | 0.703 | 0.12933 | -0.0247 | 5.4357
12 | 0.7181 | 0.13775 | -0.0254 | 5.2131
12.5 | 0.7374 | 0.14544 | -0.0256 | 5.0701
13 | 0.7166 | 0.15497 | -0.0355 | 4.6241
13.5 | 0.7363 | 0.16274 | -0.0365 | 4.5244
14 | 0.7393 | 0.17197 | -0.0416 | 4.299
14.5 | 0.7424 | 0.17903 | -0.0473 | 4.1468
15 | 0.7792 | 0.19078 | -0.0449 | 4.0843
15.5 | 0.766 | 0.19486 | -0.0552 | 3.931
16 | 0.7799 | 0.20182 | -0.0591 | 3.8643
16.5 | 0.8143 | 0.21514 | -0.0577 | 3.785
17 | 0.8088 | 0.21746 | -0.0669 | 3.7193
17.5 | 0.8211 | 0.22387 | -0.0723 | 3.6678
18 | 0.8383 | 0.23087 | -0.0759 | 3.631
18.5 | 0.8756 | 0.24835 | -0.0739 | 3.5257
19 | 0.8768 | 0.24956 | -0.0817 | 3.5134
19.5 | 0.8844 | 0.25209 | -0.0895 | 3.5083
20 | 0.9004 | 0.2585 | -0.0941 | 3.4832

## 11. Re 100k Mach 0.10 (1)
BIGFOIL.COM POLAR EXPORT
NACA64-110 a=0.5
NACA64-110 a=0.5 |  |  |  | Cl Max: | 0.756 | at alpha= | 10 | deg
JavaFoil+Calcfoil stall+Eppler ext transition |  |  |  | L/D Max: | 35.634 | at alpha= | 4 | deg
Re: | 100000 |  |  | Cd Min: | 0.01046 | at alpha= | 0.5 | deg
Mach: | 0.1 |  |  | Cl=0 at alpha= | -0.63559 | deg
|  |  |  | @ Cl=0.1, Cd= | 0.010691
|  |  |  | @ Cl=0.4, Cd= | 0.011927
|  |  |  | @ Cl=0.6, Cd= | 0.22204
alpha (deg) | Cl | Cd | Cm | Cl/Cd
-15.5 | -0.481 | 0.2502 | 0 | -1.921
-15 | -0.503 | 0.2409 | 0 | -2.09
-14.5 | -0.526 | 0.21671 | 0 | -2.426
-14 | -0.547 | 0.19576 | 0 | -2.796
-13.5 | -0.568 | 0.17687 | 0 | -3.211
-13 | -0.587 | 0.16563 | 0 | -3.544
-12.5 | -0.604 | 0.14187 | -0.001 | -4.258
-12 | -0.619 | 0.13603 | -0.001 | -4.547
-11.5 | -0.63 | 0.11944 | -0.001 | -5.276
-11 | -0.638 | 0.11186 | -0.001 | -5.705
-10.5 | -0.642 | 0.10267 | -0.001 | -6.255
-10 | -0.642 | 0.08927 | -0.001 | -7.194
-9.5 | -0.638 | 0.08172 | -0.002 | -7.801
-9 | -0.628 | 0.07671 | -0.002 | -8.188
-8.5 | -0.614 | 0.07128 | -0.002 | -8.614
-8 | -0.595 | 0.06549 | -0.002 | -9.089
-7.5 | -0.572 | 0.05988 | -0.002 | -9.551
-7 | -0.544 | 0.05447 | -0.002 | -9.995
-6.5 | -0.513 | 0.05108 | -0.003 | -10.045
-6 | -0.478 | 0.04727 | -0.003 | -10.117
-5.5 | -0.441 | 0.0442 | -0.003 | -9.968
-5 | -0.4 | 0.04185 | -0.003 | -9.564
-4.5 | -0.357 | 0.03917 | -0.004 | -9.127
-4 | -0.313 | 0.03714 | -0.004 | -8.439
-3.5 | -0.268 | 0.03543 | -0.004 | -7.575
-3 | -0.276 | 0.01334 | -0.01 | -20.702
-2.5 | -0.218 | 0.013 | -0.011 | -16.805
-2 | -0.16 | 0.01119 | -0.011 | -14.314
-1.5 | -0.102 | 0.01105 | -0.012 | -9.184
-1 | -0.043 | 0.01098 | -0.012 | -3.887
-0.5 | 0.016 | 0.01084 | -0.013 | 1.503
0 | 0.075 | 0.01086 | -0.013 | 6.931
0.5 | 0.134 | 0.01046 | -0.014 | 12.841
1 | 0.193 | 0.01048 | -0.014 | 18.427
1.5 | 0.252 | 0.01052 | -0.014 | 23.905
2 | 0.31 | 0.01158 | -0.015 | 26.746
2.5 | 0.368 | 0.01179 | -0.015 | 31.184
3 | 0.424 | 0.01203 | -0.016 | 35.279
3.5 | 0.482 | 0.01468 | -0.016 | 32.843
4 | 0.538 | 0.01509 | -0.017 | 35.634
4.5 | 0.478 | 0.03755 | -0.008 | 12.743
5 | 0.52 | 0.04004 | -0.008 | 12.983
5.5 | 0.559 | 0.04239 | -0.007 | 13.19
6 | 0.596 | 0.04516 | -0.007 | 13.207
6.5 | 0.631 | 0.04876 | -0.007 | 12.935
7 | 0.662 | 0.05278 | -0.008 | 12.534
7.5 | 0.689 | 0.05683 | -0.008 | 12.117
8 | 0.711 | 0.06135 | -0.008 | 11.596
8.5 | 0.73 | 0.06597 | -0.007 | 11.063
9 | 0.743 | 0.07384 | -0.007 | 10.067
9.5 | 0.752 | 0.0804 | -0.007 | 9.357
10 | 0.756 | 0.0866 | -0.007 | 8.733
10.5 | 0.756 | 0.09578 | -0.007 | 7.89
11 | 0.751 | 0.10425 | -0.007 | 7.199
11.5 | 0.741 | 0.1159 | -0.007 | 6.395
12 | 0.727 | 0.12501 | -0.008 | 5.817
12.5 | 0.703 | 0.13691 | -0.008 | 5.138
13 | 0.677 | 0.15647 | -0.008 | 4.324
13.5 | 0.647 | 0.17496 | -0.008 | 3.7
14 | 0.617 | 0.19241 | -0.008 | 3.205
14.5 | 0.585 | 0.20736 | -0.008 | 2.821
15 | 0.553 | 0.22204 | -0.008 | 2.49

## 12. Re 100k Mach 0.10 (2)
BIGFOIL.COM POLAR EXPORT
NACA64-110 a=0.5
NACA64-110 a=0.5 |  |  |  | Cl Max: | 0.9036 | at alpha= | 20 | deg
XFOIL ncrit=9 |  |  |  | L/D Max: | 42.8509 | at alpha= | 4.5 | deg
Re: | 100000 |  |  | Cd Min: | 0.25944 | at alpha= | 20 | deg
Mach: | 0.1 |  |  | Cl=0 at alpha= | -0.82348 | deg
|  |  |  | @ Cl=0.1, Cd= | 0.01686
|  |  |  | @ Cl=0.4, Cd= | 0.016452
|  |  |  | @ Cl=0.6, Cd= | 0.019089
alpha (deg) | Cl | Cd | Cm | Cl/Cd
-20 | -0.8249 | 0.25456 | 0.0782 | -3.2405
-19.5 | -0.8085 | 0.24871 | 0.073 | -3.2508
-19 | -0.799 | 0.2469 | 0.066 | -3.2361
-18.5 | -0.7953 | 0.24631 | 0.059 | -3.2289
-18 | -0.7592 | 0.22776 | 0.0599 | -3.3333
-17.5 | -0.7407 | 0.22077 | 0.0566 | -3.3551
-17 | -0.7256 | 0.21443 | 0.0518 | -3.3839
-16.5 | -0.7233 | 0.21228 | 0.0443 | -3.4073
-16 | -0.7225 | 0.20891 | 0.0371 | -3.4584
-15.5 | -0.6798 | 0.19241 | 0.04 | -3.5331
-14.5 | -0.6642 | 0.18062 | 0.0294 | -3.6773
-14 | -0.6719 | 0.17596 | 0.0208 | -3.8185
-13.5 | -0.6278 | 0.16306 | 0.025 | -3.8501
-13 | -0.6354 | 0.15742 | 0.0171 | -4.0363
-12.5 | -0.6139 | 0.14734 | 0.0165 | -4.1666
-12 | -0.6026 | 0.13984 | 0.0136 | -4.3092
-11.5 | -0.6324 | 0.13322 | 0.0015 | -4.747
-11 | -0.5894 | 0.1236 | 0.0068 | -4.7686
-10.5 | -0.6264 | 0.1155 | -0.0065 | -5.4234
-10 | -0.5902 | 0.10725 | -0.0022 | -5.503
-9.5 | -0.5846 | 0.09931 | -0.0044 | -5.8866
-9 | -0.5876 | 0.09084 | -0.0083 | -6.4685
-8.5 | -0.6432 | 0.08026 | -0.0216 | -8.014
-8 | -0.6662 | 0.07282 | -0.0252 | -9.1486
-7.5 | -0.6257 | 0.06521 | -0.0217 | -9.5952
-6.5 | -0.6095 | 0.03884 | -0.0258 | -15.6926
-6 | -0.5754 | 0.03204 | -0.0232 | -17.9588
-5.5 | -0.5422 | 0.02768 | -0.0193 | -19.5882
-5 | -0.5077 | 0.02423 | -0.0152 | -20.9534
-4.5 | -0.4732 | 0.02154 | -0.0116 | -21.9684
-4 | -0.4382 | 0.01961 | -0.0081 | -22.3457
-3.5 | -0.4067 | 0.01775 | -0.0049 | -22.9127
-3 | -0.3807 | 0.01381 | -0.0007 | -27.567
-2.5 | -0.3221 | 0.01482 | 0.002 | -21.7341
-2 | -0.2731 | 0.01655 | 0.0097 | -16.5015
-1.5 | -0.1683 | 0.01702 | 0.0005 | -9.8884
-1 | -0.0418 | 0.0171 | -0.0142 | -2.4444
-0.5 | 0.0766 | 0.01693 | -0.0278 | 4.5245
0 | 0.1908 | 0.01659 | -0.0407 | 11.5009
0.5 | 0.2977 | 0.01616 | -0.0523 | 18.422
1 | 0.3634 | 0.0161 | -0.0563 | 22.5714
1.5 | 0.3999 | 0.01645 | -0.0543 | 24.31
2 | 0.4303 | 0.01697 | -0.0511 | 25.3565
2.5 | 0.4632 | 0.0174 | -0.0473 | 26.6207
3 | 0.495 | 0.01763 | -0.0422 | 28.0771
3.5 | 0.5229 | 0.01601 | -0.0315 | 32.6608
4 | 0.5567 | 0.01467 | -0.023 | 37.9482
4.5 | 0.5892 | 0.01375 | -0.015 | 42.8509
5 | 0.5951 | 0.01877 | -0.0076 | 31.7048
5.5 | 0.6346 | 0.02134 | -0.0048 | 29.7376
6 | 0.6849 | 0.02454 | -0.0031 | 27.9095
6.5 | 0.7371 | 0.02871 | -0.0019 | 25.674
7 | 0.7853 | 0.03385 | 0 | 23.1994
7.5 | 0.8231 | 0.03999 | 0.0026 | 20.5826
8 | 0.8492 | 0.05013 | 0.0058 | 16.94
9 | 0.8065 | 0.08143 | 0.0025 | 9.9042
9.5 | 0.7426 | 0.0914 | -0.0052 | 8.1247
10 | 0.7691 | 0.09907 | -0.0018 | 7.7632
10.5 | 0.7207 | 0.11067 | -0.0142 | 6.5122
11 | 0.7038 | 0.12081 | -0.0209 | 5.8257
11.5 | 0.7026 | 0.13007 | -0.0249 | 5.4017
12 | 0.7221 | 0.13846 | -0.0247 | 5.2152
12.5 | 0.7224 | 0.14626 | -0.0294 | 4.9391
13 | 0.7176 | 0.15566 | -0.0356 | 4.61
13.5 | 0.7318 | 0.16343 | -0.0381 | 4.4778
14 | 0.743 | 0.17292 | -0.0413 | 4.2968
14.5 | 0.7425 | 0.17969 | -0.0479 | 4.1321
15 | 0.7821 | 0.19184 | -0.0449 | 4.0768
15.5 | 0.7681 | 0.19564 | -0.0555 | 3.9261
16 | 0.7808 | 0.2025 | -0.0598 | 3.8558
16.5 | 0.8175 | 0.21633 | -0.0579 | 3.7789
17 | 0.812 | 0.21851 | -0.0671 | 3.7161
17.5 | 0.8232 | 0.22462 | -0.0729 | 3.6649
18 | 0.8403 | 0.23163 | -0.0767 | 3.6278
18.5 | 0.8791 | 0.24973 | -0.0744 | 3.5202
19 | 0.881 | 0.25115 | -0.082 | 3.5079
19.5 | 0.8875 | 0.25304 | -0.0902 | 3.5074
20 | 0.9036 | 0.25944 | -0.0949 | 3.4829

## 13. Re 100k Mach 0.25 (1)
BIGFOIL.COM POLAR EXPORT
NACA64-110 a=0.5
NACA64-110 a=0.5 |  |  |  | Cl Max: | 0.712 | at alpha= | 9 | deg
JavaFoil+Calcfoil stall+Eppler ext transition |  |  |  | L/D Max: | 35.912 | at alpha= | 4 | deg
Re: | 100000 |  |  | Cd Min: | 0.01057 | at alpha= | 0.5 | deg
Mach: | 0.25 |  |  | Cl=0 at alpha= | -0.63934 | deg
|  |  |  | @ Cl=0.1, Cd= | 0.01062
|  |  |  | @ Cl=0.4, Cd= | 0.41685
|  |  |  | @ Cl=0.6, Cd= | 0.41685
alpha (deg) | Cl | Cd | Cm | Cl/Cd
-14 | -0.194 | 0.22411 | 0 | -0.866
-13.5 | -0.266 | 0.20839 | 0 | -1.275
-13 | -0.326 | 0.28861 | 0 | -1.129
-12.5 | -0.38 | 0.22942 | -0.001 | -1.657
-12 | -0.429 | 0.19686 | -0.001 | -2.181
-11.5 | -0.473 | 0.15628 | -0.001 | -3.028
-11 | -0.511 | 0.14461 | -0.001 | -3.534
-10.5 | -0.542 | 0.1228 | -0.001 | -4.414
-10 | -0.566 | 0.10229 | -0.001 | -5.532
-9.5 | -0.582 | 0.09491 | -0.001 | -6.129
-9 | -0.59 | 0.08521 | -0.002 | -6.919
-8.5 | -0.59 | 0.0768 | -0.002 | -7.676
-8 | -0.582 | 0.07026 | -0.002 | -8.28
-7.5 | -0.567 | 0.06216 | -0.002 | -9.12
-7 | -0.545 | 0.05658 | -0.003 | -9.637
-6.5 | -0.518 | 0.05229 | -0.003 | -9.903
-6 | -0.486 | 0.04866 | -0.003 | -9.978
-5.5 | -0.449 | 0.04518 | -0.003 | -9.94
-5 | -0.409 | 0.04238 | -0.003 | -9.657
-4.5 | -0.366 | 0.03955 | -0.004 | -9.253
-4 | -0.321 | 0.03741 | -0.004 | -8.591
-3.5 | -0.275 | 0.03564 | -0.005 | -7.725
-3 | -0.284 | 0.01349 | -0.011 | -21.016
-2.5 | -0.224 | 0.01313 | -0.011 | -17.084
-2 | -0.165 | 0.01131 | -0.012 | -14.551
-1.5 | -0.104 | 0.01118 | -0.012 | -9.332
-1 | -0.044 | 0.01105 | -0.012 | -3.967
-0.5 | 0.017 | 0.01099 | -0.013 | 1.523
0 | 0.077 | 0.01065 | -0.013 | 7.268
0.5 | 0.138 | 0.01057 | -0.014 | 13.055
1 | 0.198 | 0.0106 | -0.014 | 18.718
1.5 | 0.258 | 0.01059 | -0.015 | 24.392
2 | 0.318 | 0.01175 | -0.015 | 27.073
2.5 | 0.377 | 0.01193 | -0.016 | 31.594
3 | 0.435 | 0.01217 | -0.016 | 35.731
3.5 | 0.495 | 0.01488 | -0.017 | 33.246
4 | 0.551 | 0.01534 | -0.017 | 35.912
4.5 | 0.49 | 0.03792 | -0.008 | 12.93
5 | 0.532 | 0.04032 | -0.008 | 13.197
5.5 | 0.571 | 0.04318 | -0.008 | 13.228
6 | 0.607 | 0.04627 | -0.008 | 13.124
6.5 | 0.639 | 0.05024 | -0.008 | 12.722
7 | 0.666 | 0.05328 | -0.008 | 12.508
7.5 | 0.688 | 0.05945 | -0.007 | 11.57
8 | 0.703 | 0.06472 | -0.007 | 10.863
8.5 | 0.711 | 0.07088 | -0.007 | 10.034
9 | 0.712 | 0.08075 | -0.007 | 8.813
9.5 | 0.704 | 0.08673 | -0.007 | 8.121
10 | 0.689 | 0.10007 | -0.007 | 6.882
10.5 | 0.665 | 0.11363 | -0.008 | 5.853
11 | 0.634 | 0.12712 | -0.008 | 4.986
11.5 | 0.595 | 0.14419 | -0.008 | 4.129
12 | 0.549 | 0.16833 | -0.008 | 3.261
12.5 | 0.486 | 0.199 | -0.008 | 2.443
13 | 0.418 | 0.25631 | -0.008 | 1.629
13.5 | 0.343 | 0.30421 | -0.008 | 1.129
14 | 0.261 | 0.41685 | -0.008 | 0.627

## 14. Re 100k Mach 0.25 (2)
BIGFOIL.COM POLAR EXPORT
NACA64-110 a=0.5
NACA64-110 a=0.5 |  |  |  | Cl Max: | 0.9218 | at alpha= | 20 | deg
XFOIL ncrit=9 |  |  |  | L/D Max: | 39.2498 | at alpha= | 4 | deg
Re: | 100000 |  |  | Cd Min: | 0.26478 | at alpha= | 20 | deg
Mach: | 0.25 |  |  | Cl=0 at alpha= | -0.80058 | deg
|  |  |  | @ Cl=0.1, Cd= | 0.017273
|  |  |  | @ Cl=0.4, Cd= | 0.016794
|  |  |  | @ Cl=0.6, Cd= | 0.018932
alpha (deg) | Cl | Cd | Cm | Cl/Cd
-20 | -0.8411 | 0.25954 | 0.0814 | -3.2407
-19.5 | -0.8265 | 0.2557 | 0.0749 | -3.2323
-19 | -0.819 | 0.25527 | 0.0676 | -3.2084
-18.5 | -0.7913 | 0.23983 | 0.066 | -3.2994
-18 | -0.7697 | 0.23143 | 0.0633 | -3.3258
-17.5 | -0.7516 | 0.22453 | 0.059 | -3.3474
-17 | -0.7401 | 0.22013 | 0.0525 | -3.3621
-16.5 | -0.7404 | 0.21921 | 0.0448 | -3.3776
-16 | -0.7039 | 0.20301 | 0.0453 | -3.4673
-15.5 | -0.685 | 0.19548 | 0.0422 | -3.5042
-15 | -0.6722 | 0.1889 | 0.0371 | -3.5585
-14.5 | -0.6789 | 0.18626 | 0.0286 | -3.6449
-14 | -0.6425 | 0.1731 | 0.0299 | -3.7117
-13.5 | -0.6328 | 0.16647 | 0.0253 | -3.8013
-13 | -0.6485 | 0.16238 | 0.0154 | -3.9937
-12.5 | -0.6067 | 0.15022 | 0.0189 | -4.0387
-12 | -0.6161 | 0.14405 | 0.0109 | -4.277
-11.5 | -0.5914 | 0.13418 | 0.0111 | -4.4075
-11 | -0.5977 | 0.12711 | 0.0046 | -4.7022
-10.5 | -0.5772 | 0.11829 | 0.0044 | -4.8795
-10 | -0.6111 | 0.11066 | -0.0076 | -5.5223
-9.5 | -0.6042 | 0.10234 | -0.0097 | -5.9038
-9 | -0.5989 | 0.09406 | -0.0119 | -6.3672
-8.5 | -0.6049 | 0.08533 | -0.0163 | -7.0889
-8 | -0.6293 | 0.07706 | -0.0213 | -8.1664
-7.5 | -0.5989 | 0.06968 | -0.0181 | -8.595
-6.5 | -0.6171 | 0.04208 | -0.0281 | -14.6649
-6 | -0.5868 | 0.03447 | -0.0256 | -17.0235
-5.5 | -0.5593 | 0.02986 | -0.021 | -18.7307
-5 | -0.5284 | 0.02596 | -0.0163 | -20.3544
-4.5 | -0.4934 | 0.02309 | -0.0123 | -21.3686
-4 | -0.4567 | 0.02062 | -0.0089 | -22.1484
-3.5 | -0.4216 | 0.01879 | -0.0056 | -22.4375
-3 | -0.3671 | 0.0151 | -0.0074 | -24.3113
-2.5 | -0.316 | 0.01511 | -0.0023 | -20.9133
-2 | -0.2642 | 0.01695 | 0.0058 | -15.587
-1.5 | -0.1651 | 0.01741 | -0.0014 | -9.4831
-1 | -0.0483 | 0.01748 | -0.0137 | -2.7632
-0.5 | 0.0728 | 0.01734 | -0.0273 | 4.1984
0 | 0.1861 | 0.01706 | -0.0394 | 10.9086
0.5 | 0.2915 | 0.01671 | -0.0503 | 17.4446
1 | 0.3757 | 0.01653 | -0.0575 | 22.7284
1.5 | 0.4107 | 0.01691 | -0.0552 | 24.2874
2 | 0.4418 | 0.01744 | -0.0517 | 25.3326
2.5 | 0.4731 | 0.01792 | -0.0475 | 26.4007
3 | 0.5055 | 0.01792 | -0.0416 | 28.2087
3.5 | 0.5346 | 0.01572 | -0.0293 | 34.0076
4 | 0.5703 | 0.01453 | -0.0212 | 39.2498
4.5 | 0.578 | 0.0164 | -0.0102 | 35.2439
5 | 0.6065 | 0.01968 | -0.0058 | 30.8181
5.5 | 0.6496 | 0.02272 | -0.0031 | 28.5915
6 | 0.704 | 0.02622 | -0.0016 | 26.8497
6.5 | 0.7563 | 0.03094 | 0.0002 | 24.4441
7 | 0.7996 | 0.03669 | 0.0028 | 21.7934
7.5 | 0.8296 | 0.04346 | 0.0057 | 19.0888
8 | 0.8414 | 0.05279 | 0.009 | 15.9386
9 | 0.7689 | 0.087 | -0.0005 | 8.8379
9.5 | 0.6964 | 0.0984 | -0.0136 | 7.0772
10 | 0.6933 | 0.10715 | -0.0168 | 6.4704
10.5 | 0.6913 | 0.11611 | -0.0204 | 5.9538
11 | 0.6947 | 0.12502 | -0.0234 | 5.5567
11.5 | 0.7255 | 0.13391 | -0.0213 | 5.4178
12 | 0.7071 | 0.14185 | -0.0297 | 4.9848
12.5 | 0.707 | 0.15074 | -0.0348 | 4.6902
13 | 0.7372 | 0.16027 | -0.0334 | 4.5997
13.5 | 0.7248 | 0.16703 | -0.0423 | 4.3393
14 | 0.7628 | 0.17845 | -0.0399 | 4.2746
14.5 | 0.7471 | 0.18323 | -0.0504 | 4.0774
15 | 0.7649 | 0.19099 | -0.0533 | 4.0049
15.5 | 0.7867 | 0.20155 | -0.0555 | 3.9032
16 | 0.7886 | 0.20627 | -0.0631 | 3.8231
16.5 | 0.8125 | 0.21484 | -0.0647 | 3.7819
17 | 0.833 | 0.2258 | -0.0678 | 3.6891
17.5 | 0.8365 | 0.22892 | -0.076 | 3.6541
18 | 0.8533 | 0.23598 | -0.0806 | 3.616
18.5 | 0.8729 | 0.24364 | -0.0839 | 3.5827
19 | 0.9045 | 0.26034 | -0.084 | 3.4743
19.5 | 0.907 | 0.25951 | -0.0929 | 3.495
20 | 0.9218 | 0.26478 | -0.0991 | 3.4814

## 15. Re 100k Mach 0.50 (1)
BIGFOIL.COM POLAR EXPORT
NACA64-110 a=0.5
NACA64-110 a=0.5 |  |  |  | Cl Max: | 1.08 | at alpha= | 20 | deg
JavaFoil+Calcfoil stall+Eppler ext transition |  |  |  | L/D Max: | 33.97 | at alpha= | 3.5 | deg
Re: | 100000 |  |  | Cd Min: | 0.01093 | at alpha= | -1.5 | deg
Mach: | 0.5 |  |  | Cl=0 at alpha= | -0.63971 | deg
|  |  |  | @ Cl=0.1, Cd= | 0.011156
|  |  |  | @ Cl=0.4, Cd= | 0.012596
|  |  |  | @ Cl=0.6, Cd= | 0.046865
alpha (deg) | Cl | Cd | Cm | Cl/Cd
-20 | -1.035 | 0.33605 | 0.003 | -3.079
-19.5 | -1.009 | 0.3339 | 0.002 | -3.022
-19 | -0.983 | 0.31936 | 0.002 | -3.079
-18.5 | -0.955 | 0.30908 | 0.002 | -3.088
-18 | -0.929 | 0.30233 | 0.002 | -3.071
-17.5 | -0.902 | 0.30531 | 0.001 | -2.956
-17 | -0.876 | 0.29872 | 0.001 | -2.934
-16.5 | -0.85 | 0.29403 | 0.001 | -2.892
-16 | -0.822 | 0.26953 | 0.001 | -3.05
-15.5 | -0.796 | 0.26395 | 0 | -3.015
-15 | -0.77 | 0.24797 | 0 | -3.103
-14.5 | -0.743 | 0.24136 | 0 | -3.079
-14 | -0.717 | 0.23869 | 0 | -3.004
-13.5 | -0.689 | 0.23025 | -0.001 | -2.991
-13 | -0.662 | 0.21382 | -0.001 | -3.098
-12.5 | -0.636 | 0.22581 | -0.001 | -2.816
-12 | -0.609 | 0.20519 | -0.001 | -2.97
-11.5 | -0.583 | 0.20142 | -0.001 | -2.894
-11 | -0.555 | 0.19628 | -0.002 | -2.83
-10.5 | -0.529 | 0.18274 | -0.002 | -2.893
-10 | -0.502 | 0.17877 | -0.002 | -2.808
-9.5 | -0.475 | 0.17604 | -0.002 | -2.7
-9 | -0.449 | 0.15966 | -0.002 | -2.811
-8.5 | -0.422 | 0.15641 | -0.003 | -2.698
-8 | -0.395 | 0.14733 | -0.002 | -2.679
-7.5 | -0.368 | 0.14497 | -0.003 | -2.538
-7 | -0.341 | 0.14173 | -0.003 | -2.407
-6.5 | -0.314 | 0.12061 | -0.003 | -2.605
-6 | -0.442 | 0.06913 | -0.003 | -6.4
-5.5 | -0.461 | 0.05318 | -0.003 | -8.668
-5 | -0.439 | 0.04679 | -0.004 | -9.371
-4.5 | -0.399 | 0.04282 | -0.004 | -9.315
-4 | -0.353 | 0.03954 | -0.004 | -8.937
-3.5 | -0.305 | 0.03683 | -0.005 | -8.278
-3 | -0.254 | 0.03491 | -0.005 | -7.275
-2.5 | -0.25 | 0.01323 | -0.012 | -18.901
-2 | -0.184 | 0.01345 | -0.013 | -13.652
-1.5 | -0.116 | 0.01093 | -0.013 | -10.659
-1 | -0.049 | 0.01111 | -0.014 | -4.411
-0.5 | 0.019 | 0.01104 | -0.014 | 1.696
0 | 0.086 | 0.01096 | -0.015 | 7.882
0.5 | 0.154 | 0.01191 | -0.016 | 12.92
1 | 0.221 | 0.012 | -0.016 | 18.424
1.5 | 0.287 | 0.01214 | -0.017 | 23.658
2 | 0.353 | 0.01239 | -0.017 | 28.454
2.5 | 0.417 | 0.01267 | -0.017 | 32.89
3 | 0.485 | 0.01547 | -0.018 | 31.331
3.5 | 0.546 | 0.01608 | -0.019 | 33.97
4 | 0.493 | 0.03709 | -0.009 | 13.292
4.5 | 0.539 | 0.03968 | -0.008 | 13.581
5 | 0.578 | 0.04293 | -0.008 | 13.453
5.5 | 0.604 | 0.04758 | -0.008 | 12.699
6 | 0.608 | 0.05479 | -0.008 | 11.088
6.5 | 0.524 | 0.07813 | -0.007 | 6.705
7 | 0.406 | 0.12229 | -0.007 | 3.32
7.5 | 0.433 | 0.14864 | -0.009 | 2.91
8 | 0.459 | 0.1505 | -0.009 | 3.049
8.5 | 0.485 | 0.15282 | -0.009 | 3.173
9 | 0.512 | 0.17774 | -0.01 | 2.88
9.5 | 0.538 | 0.18033 | -0.011 | 2.983
10 | 0.564 | 0.17943 | -0.011 | 3.143
10.5 | 0.59 | 0.18525 | -0.011 | 3.185
11 | 0.616 | 0.19024 | -0.011 | 3.238
11.5 | 0.643 | 0.20284 | -0.013 | 3.17
12 | 0.669 | 0.20648 | -0.013 | 3.239
12.5 | 0.695 | 0.21053 | -0.013 | 3.299
13 | 0.72 | 0.21723 | -0.013 | 3.315
13.5 | 0.746 | 0.23102 | -0.014 | 3.23
14 | 0.773 | 0.23839 | -0.015 | 3.243
14.5 | 0.799 | 0.24478 | -0.015 | 3.263
15 | 0.824 | 0.25027 | -0.016 | 3.293
15.5 | 0.849 | 0.26352 | -0.016 | 3.224
16 | 0.877 | 0.27557 | -0.017 | 3.183
16.5 | 0.902 | 0.29615 | -0.017 | 3.047
17 | 0.927 | 0.28932 | -0.018 | 3.205
17.5 | 0.952 | 0.29759 | -0.018 | 3.201
18 | 0.978 | 0.3142 | -0.018 | 3.112
18.5 | 1.005 | 0.32918 | -0.019 | 3.054
19 | 1.03 | 0.33799 | -0.02 | 3.048
19.5 | 1.055 | 0.35193 | -0.02 | 2.997
20 | 1.08 | 0.35295 | -0.02 | 3.059

## 16. Re 100k Mach 0.50 (2)
BIGFOIL.COM POLAR EXPORT
NACA64-110 a=0.5
NACA64-110 a=0.5 |  |  |  | Cl Max: | 1.0209 | at alpha= | 20 | deg
XFOIL ncrit=9 |  |  |  | L/D Max: | 38.3625 | at alpha= | 3.5 | deg
Re: | 100000 |  |  | Cd Min: | 0.29904 | at alpha= | 20 | deg
Mach: | 0.5 |  |  | Cl=0 at alpha= | -0.68461 | deg
|  |  |  | @ Cl=0.1, Cd= | 0.019078
|  |  |  | @ Cl=0.4, Cd= | 0.019034
|  |  |  | @ Cl=0.6, Cd= | 0.019224
alpha (deg) | Cl | Cd | Cm | Cl/Cd
-19.5 | -0.8997 | 0.2765 | 0.0914 | -3.2539
-19 | -0.8762 | 0.2677 | 0.0866 | -3.2731
-18.5 | -0.8538 | 0.25954 | 0.0812 | -3.2897
-18 | -0.8357 | 0.25469 | 0.0738 | -3.2812
-17.5 | -0.8241 | 0.25217 | 0.0658 | -3.268
-17 | -0.7879 | 0.23451 | 0.065 | -3.3598
-16.5 | -0.7652 | 0.22613 | 0.0604 | -3.3839
-16 | -0.7461 | 0.21909 | 0.0544 | -3.4054
-15.5 | -0.744 | 0.21848 | 0.0454 | -3.4053
-15 | -0.7034 | 0.20142 | 0.0452 | -3.4922
-14.5 | -0.6832 | 0.19362 | 0.0407 | -3.5286
-14 | -0.6899 | 0.19277 | 0.031 | -3.5789
-13.5 | -0.6444 | 0.1768 | 0.032 | -3.6448
-13 | -0.6399 | 0.17162 | 0.025 | -3.7286
-12.5 | -0.6133 | 0.16065 | 0.0227 | -3.8176
-12 | -0.6008 | 0.15336 | 0.0182 | -3.9176
-11.5 | -0.5839 | 0.14434 | 0.0149 | -4.0453
-11 | -0.5956 | 0.13931 | 0.0068 | -4.2754
-10.5 | -0.5698 | 0.12954 | 0.006 | -4.3986
-10 | -0.547 | 0.12028 | 0.0048 | -4.5477
-9.5 | -0.5396 | 0.11219 | 0.0012 | -4.8097
-9 | -0.5337 | 0.10428 | -0.0023 | -5.118
-8.5 | -0.5256 | 0.09638 | -0.0051 | -5.4534
-7.5 | -0.5464 | 0.07011 | -0.0284 | -7.7935
-7 | -0.5727 | 0.0593 | -0.0362 | -9.6577
-6.5 | -0.6023 | 0.0511 | -0.0384 | -11.7867
-6 | -0.5974 | 0.04408 | -0.0361 | -13.5526
-5.5 | -0.5967 | 0.03859 | -0.0301 | -15.4626
-5 | -0.5942 | 0.03404 | -0.0228 | -17.4559
-4.5 | -0.5748 | 0.02976 | -0.0169 | -19.3145
-4 | -0.5303 | 0.02568 | -0.0143 | -20.6503
-3.5 | -0.4347 | 0.02175 | -0.0188 | -19.9862
-3 | -0.3541 | 0.01905 | -0.0216 | -18.5879
-2.5 | -0.306 | 0.01603 | -0.0177 | -19.0892
-2 | -0.248 | 0.01797 | -0.0085 | -13.8008
-1.5 | -0.1614 | 0.01907 | -0.0076 | -8.4636
-1 | -0.0656 | 0.01909 | -0.0138 | -3.4364
-0.5 | 0.0384 | 0.01909 | -0.022 | 2.0115
0 | 0.1446 | 0.01907 | -0.0311 | 7.5826
0.5 | 0.2508 | 0.01906 | -0.0406 | 13.1584
1 | 0.358 | 0.01905 | -0.0503 | 18.7927
1.5 | 0.4604 | 0.01901 | -0.059 | 24.2188
2 | 0.4861 | 0.01972 | -0.054 | 24.6501
2.5 | 0.5149 | 0.02028 | -0.0483 | 25.3895
3 | 0.5579 | 0.01739 | -0.0348 | 32.0817
3.5 | 0.5927 | 0.01545 | -0.023 | 38.3625
4 | 0.5877 | 0.01735 | -0.0089 | 33.8732
4.5 | 0.6087 | 0.02055 | -0.0022 | 29.6204
5 | 0.6592 | 0.02371 | 0.0021 | 27.8026
5.5 | 0.72 | 0.02812 | 0.0047 | 25.6046
6 | 0.7684 | 0.03361 | 0.0075 | 22.8622
6.5 | 0.7948 | 0.03992 | 0.0114 | 19.9098
7 | 0.8028 | 0.04696 | 0.0149 | 17.0954
7.5 | 0.7971 | 0.05464 | 0.0174 | 14.5882
8 | 0.7589 | 0.06172 | 0.0181 | 12.2959
8.5 | 0.7132 | 0.07375 | 0.0097 | 9.6705
9 | 0.6946 | 0.08678 | 0.0009 | 8.0041
10 | 0.6849 | 0.12094 | -0.0219 | 5.6631
10.5 | 0.6731 | 0.12885 | -0.028 | 5.2239
11 | 0.6832 | 0.1376 | -0.0312 | 4.9651
11.5 | 0.7225 | 0.14857 | -0.0299 | 4.863
12 | 0.7074 | 0.15482 | -0.0384 | 4.5692
12.5 | 0.717 | 0.16356 | -0.0433 | 4.3837
13 | 0.7535 | 0.17536 | -0.0432 | 4.2969
13.5 | 0.7492 | 0.1804 | -0.0513 | 4.153
14 | 0.7705 | 0.19025 | -0.0548 | 4.0499
14.5 | 0.7838 | 0.19751 | -0.0606 | 3.9684
15 | 0.8193 | 0.21141 | -0.0616 | 3.8754
15.5 | 0.8209 | 0.21476 | -0.0708 | 3.8224
16 | 0.845 | 0.2239 | -0.0744 | 3.774
16.5 | 0.8673 | 0.23429 | -0.0787 | 3.7018
17 | 0.8825 | 0.24038 | -0.086 | 3.6713
17.5 | 0.9073 | 0.25001 | -0.0896 | 3.6291
18 | 0.9377 | 0.26523 | -0.0922 | 3.5354
18.5 | 0.9478 | 0.267 | -0.1014 | 3.5498
19 | 0.9686 | 0.27495 | -0.1074 | 3.5228
19.5 | 0.9918 | 0.28388 | -0.1125 | 3.4937
20 | 1.0209 | 0.29904 | -0.1147 | 3.4139

## 17. Re 250k Mach 0.00 (1)
BIGFOIL.COM POLAR EXPORT
NACA64-110 a=0.5
NACA64-110 a=0.5 |  |  |  | Cl Max: | 0.766 | at alpha= | 10.5 | deg
JavaFoil+Calcfoil stall+Eppler ext transition |  |  |  | L/D Max: | 53.937 | at alpha= | 3 | deg
Re: | 250000 |  |  | Cd Min: | 0.00762 | at alpha= | 1 | deg
Mach: | 0 |  |  | Cl=0 at alpha= | -0.63793 | deg
|  |  |  | @ Cl=0.1, Cd= | 0.0076858
|  |  |  | @ Cl=0.4, Cd= | 0.0078263
|  |  |  | @ Cl=0.6, Cd= | 0.17679
alpha (deg) | Cl | Cd | Cm | Cl/Cd
-15.5 | -0.525 | 0.16946 | 0 | -3.099
-15 | -0.545 | 0.16315 | 0 | -3.341
-14.5 | -0.564 | 0.16147 | 0 | -3.494
-14 | -0.582 | 0.14664 | 0 | -3.972
-13.5 | -0.6 | 0.13631 | 0 | -4.399
-13 | -0.615 | 0.12553 | 0 | -4.9
-12.5 | -0.629 | 0.11238 | -0.001 | -5.593
-12 | -0.64 | 0.10744 | -0.001 | -5.953
-11.5 | -0.648 | 0.09961 | -0.001 | -6.503
-11 | -0.653 | 0.09096 | -0.001 | -7.174
-10.5 | -0.654 | 0.08449 | -0.001 | -7.737
-10 | -0.651 | 0.07594 | -0.001 | -8.573
-9.5 | -0.644 | 0.07055 | -0.002 | -9.129
-9 | -0.633 | 0.06654 | -0.002 | -9.506
-8.5 | -0.617 | 0.06221 | -0.002 | -9.916
-8 | -0.597 | 0.05699 | -0.002 | -10.469
-7.5 | -0.572 | 0.05278 | -0.002 | -10.842
-7 | -0.544 | 0.04917 | -0.003 | -11.062
-6.5 | -0.512 | 0.04596 | -0.003 | -11.141
-6 | -0.477 | 0.04306 | -0.003 | -11.075
-5.5 | -0.439 | 0.04061 | -0.003 | -10.817
-5 | -0.399 | 0.03838 | -0.004 | -10.395
-4.5 | -0.356 | 0.03616 | -0.004 | -9.857
-4 | -0.388 | 0.01139 | -0.009 | -34.051
-3.5 | -0.332 | 0.01091 | -0.01 | -30.425
-3 | -0.275 | 0.01063 | -0.01 | -25.872
-2.5 | -0.217 | 0.01037 | -0.011 | -20.964
-2 | -0.159 | 0.00802 | -0.011 | -19.888
-1.5 | -0.101 | 0.0079 | -0.012 | -12.789
-1 | -0.042 | 0.00788 | -0.012 | -5.392
-0.5 | 0.016 | 0.00778 | -0.013 | 2.086
0 | 0.075 | 0.00769 | -0.013 | 9.742
0.5 | 0.134 | 0.00768 | -0.013 | 17.4
1 | 0.192 | 0.00762 | -0.014 | 25.246
1.5 | 0.251 | 0.00766 | -0.014 | 32.703
2 | 0.309 | 0.00772 | -0.015 | 39.976
2.5 | 0.367 | 0.00778 | -0.015 | 47.142
3 | 0.424 | 0.00786 | -0.016 | 53.937
3.5 | 0.48 | 0.01034 | -0.016 | 46.445
4 | 0.536 | 0.01059 | -0.017 | 50.585
4.5 | 0.59 | 0.01258 | -0.017 | 46.937
5 | 0.642 | 0.01298 | -0.018 | 49.456
5.5 | 0.558 | 0.03913 | -0.008 | 14.257
6 | 0.595 | 0.04154 | -0.008 | 14.326
6.5 | 0.629 | 0.04448 | -0.008 | 14.146
7 | 0.661 | 0.04782 | -0.008 | 13.815
7.5 | 0.688 | 0.05071 | -0.008 | 13.574
8 | 0.712 | 0.05427 | -0.008 | 13.124
8.5 | 0.732 | 0.05874 | -0.008 | 12.461
9 | 0.747 | 0.06379 | -0.008 | 11.711
9.5 | 0.758 | 0.0687 | -0.008 | 11.029
10 | 0.764 | 0.07381 | -0.008 | 10.353
10.5 | 0.766 | 0.08011 | -0.008 | 9.563
11 | 0.764 | 0.08749 | -0.008 | 8.731
11.5 | 0.758 | 0.09658 | -0.008 | 7.847
12 | 0.747 | 0.10235 | -0.008 | 7.302
12.5 | 0.728 | 0.11097 | -0.008 | 6.557
13 | 0.705 | 0.12235 | -0.008 | 5.761
13.5 | 0.68 | 0.1335 | -0.008 | 5.092
14 | 0.653 | 0.14547 | -0.008 | 4.49
14.5 | 0.625 | 0.15574 | -0.008 | 4.015
15 | 0.597 | 0.17129 | -0.009 | 3.484
15.5 | 0.568 | 0.17679 | -0.009 | 3.215

## 18. Re 250k Mach 0.00 (2)
BIGFOIL.COM POLAR EXPORT
NACA64-110 a=0.5
NACA64-110 a=0.5 |  |  |  | Cl Max: | 0.9033 | at alpha= | 20 | deg
XFOIL ncrit=9 |  |  |  | L/D Max: | 60.5895 | at alpha= | 4 | deg
Re: | 250000 |  |  | Cd Min: | 0.25781 | at alpha= | 20 | deg
Mach: | 0 |  |  | Cl=0 at alpha= | -0.60116 | deg
|  |  |  | @ Cl=0.1, Cd= | 0.0090551
|  |  |  | @ Cl=0.4, Cd= | 0.009057
|  |  |  | @ Cl=0.6, Cd= | 0.014133
alpha (deg) | Cl | Cd | Cm | Cl/Cd
-8.5 | -0.6859 | 0.05948 | -0.0291 | -11.5316
-8 | -0.6755 | 0.05333 | -0.029 | -12.6664
-7.5 | -0.6711 | 0.04506 | -0.0278 | -14.8935
-7 | -0.6383 | 0.03944 | -0.0273 | -16.1841
-6.5 | -0.6102 | 0.02781 | -0.0223 | -21.9417
-6 | -0.5862 | 0.02399 | -0.0172 | -24.4352
-5.5 | -0.5205 | 0.01953 | -0.0195 | -26.6513
-5 | -0.4449 | 0.01642 | -0.0238 | -27.095
-4.5 | -0.3743 | 0.01428 | -0.0273 | -26.2115
-4 | -0.3134 | 0.01276 | -0.0288 | -24.5611
-3.5 | -0.2701 | 0.01074 | -0.027 | -25.149
-3 | -0.2355 | 0.00896 | -0.0232 | -26.2835
-2.5 | -0.1874 | 0.00887 | -0.0209 | -21.1274
-2 | -0.1406 | 0.00896 | -0.018 | -15.692
-1.5 | -0.0927 | 0.00907 | -0.0153 | -10.2205
-1 | -0.0414 | 0.00904 | -0.0139 | -4.5796
-0.5 | 0.0105 | 0.00903 | -0.0127 | 1.1628
0 | 0.0619 | 0.00904 | -0.0114 | 6.8473
0.5 | 0.1124 | 0.00906 | -0.0098 | 12.4062
1 | 0.1638 | 0.0091 | -0.0085 | 18
1.5 | 0.2201 | 0.00916 | -0.0082 | 24.0284
2 | 0.2904 | 0.00923 | -0.0111 | 31.4626
2.5 | 0.3682 | 0.00923 | -0.0157 | 39.8917
3 | 0.4454 | 0.00881 | -0.0194 | 50.5562
3.5 | 0.5074 | 0.00875 | -0.0211 | 57.9886
4 | 0.5447 | 0.00899 | -0.0177 | 60.5895
4.5 | 0.5607 | 0.01266 | -0.0127 | 44.2891
5 | 0.6026 | 0.01423 | -0.0107 | 42.3472
5.5 | 0.6445 | 0.01607 | -0.0088 | 40.1058
6 | 0.6894 | 0.01795 | -0.0072 | 38.4067
6.5 | 0.7352 | 0.02106 | -0.0057 | 34.9098
7 | 0.7847 | 0.02432 | -0.0044 | 32.2656
7.5 | 0.8305 | 0.0281 | -0.0029 | 29.5552
8 | 0.8646 | 0.03579 | 0.0001 | 24.1576
8.5 | 0.8756 | 0.04969 | 0.0057 | 17.6213
9 | 0.9017 | 0.0569 | 0.006 | 15.8471
9.5 | 0.8662 | 0.06538 | 0.0096 | 13.2487
10 | 0.8223 | 0.07208 | 0.0114 | 11.4082
10.5 | 0.7888 | 0.08243 | 0.0072 | 9.5693
11 | 0.7491 | 0.09808 | -0.0045 | 7.6376
11.5 | 0.727 | 0.11549 | -0.0176 | 6.2949
12 | 0.7221 | 0.1268 | -0.024 | 5.6948
12.5 | 0.7369 | 0.13242 | -0.0248 | 5.5649
13 | 0.7371 | 0.14376 | -0.0273 | 5.1273
13.5 | 0.7389 | 0.15457 | -0.0343 | 4.7804
14 | 0.7378 | 0.16527 | -0.043 | 4.4642
14.5 | 0.747 | 0.17383 | -0.0477 | 4.2973
15 | 0.7603 | 0.18138 | -0.0512 | 4.1918
15.5 | 0.7815 | 0.1882 | -0.0521 | 4.1525
16 | 0.7926 | 0.199 | -0.0559 | 3.9829
16.5 | 0.8007 | 0.20681 | -0.0626 | 3.8717
17 | 0.8096 | 0.21415 | -0.0696 | 3.7805
17.5 | 0.8249 | 0.22134 | -0.0738 | 3.7268
18 | 0.8418 | 0.22811 | -0.0774 | 3.6903
18.5 | 0.8659 | 0.23847 | -0.0777 | 3.6311
19 | 0.8781 | 0.24536 | -0.0833 | 3.5788
19.5 | 0.8876 | 0.25096 | -0.0908 | 3.5368
20 | 0.9033 | 0.25781 | -0.0962 | 3.5037

## 19. Re 250k Mach 0.10 (1)
BIGFOIL.COM POLAR EXPORT
NACA64-110 a=0.5
NACA64-110 a=0.5 |  |  |  | Cl Max: | 0.756 | at alpha= | 10 | deg
JavaFoil+Calcfoil stall+Eppler ext transition |  |  |  | L/D Max: | 53.946 | at alpha= | 3 | deg
Re: | 250000 |  |  | Cd Min: | 0.00767 | at alpha= | 0.5 | deg
Mach: | 0.1 |  |  | Cl=0 at alpha= | -0.63559 | deg
|  |  |  | @ Cl=0.1, Cd= | 0.0077046
|  |  |  | @ Cl=0.4, Cd= | 0.0078407
|  |  |  | @ Cl=0.6, Cd= | 0.17836
alpha (deg) | Cl | Cd | Cm | Cl/Cd
-15.5 | -0.481 | 0.17816 | 0 | -2.699
-15 | -0.504 | 0.16807 | 0 | -2.996
-14.5 | -0.526 | 0.17123 | 0 | -3.071
-14 | -0.548 | 0.1555 | 0 | -3.521
-13.5 | -0.568 | 0.14122 | 0 | -4.023
-13 | -0.587 | 0.1332 | 0 | -4.408
-12.5 | -0.604 | 0.11585 | -0.001 | -5.215
-12 | -0.619 | 0.11109 | -0.001 | -5.568
-11.5 | -0.63 | 0.09899 | -0.001 | -6.366
-11 | -0.638 | 0.09371 | -0.001 | -6.811
-10.5 | -0.642 | 0.08556 | -0.001 | -7.508
-10 | -0.642 | 0.07713 | -0.001 | -8.329
-9.5 | -0.638 | 0.07149 | -0.002 | -8.922
-9 | -0.628 | 0.06721 | -0.002 | -9.349
-8.5 | -0.614 | 0.06273 | -0.002 | -9.792
-8 | -0.595 | 0.05732 | -0.002 | -10.389
-7.5 | -0.572 | 0.05325 | -0.002 | -10.743
-7 | -0.545 | 0.04926 | -0.003 | -11.055
-6.5 | -0.513 | 0.046 | -0.003 | -11.156
-6 | -0.478 | 0.04312 | -0.003 | -11.093
-5.5 | -0.441 | 0.04068 | -0.003 | -10.836
-5 | -0.401 | 0.03846 | -0.004 | -10.417
-4.5 | -0.358 | 0.0361 | -0.004 | -9.918
-4 | -0.39 | 0.01139 | -0.009 | -34.22
-3.5 | -0.333 | 0.0109 | -0.01 | -30.579
-3 | -0.276 | 0.01065 | -0.01 | -25.945
-2.5 | -0.219 | 0.01036 | -0.011 | -21.088
-2 | -0.16 | 0.00804 | -0.011 | -19.924
-1.5 | -0.102 | 0.00793 | -0.012 | -12.8
-1 | -0.043 | 0.00788 | -0.012 | -5.42
-0.5 | 0.016 | 0.00777 | -0.013 | 2.098
0 | 0.075 | 0.00773 | -0.013 | 9.745
0.5 | 0.134 | 0.00767 | -0.014 | 17.505
1 | 0.193 | 0.00767 | -0.014 | 25.217
1.5 | 0.252 | 0.00767 | -0.015 | 32.852
2 | 0.31 | 0.00772 | -0.015 | 40.202
2.5 | 0.369 | 0.00777 | -0.015 | 47.432
3 | 0.426 | 0.0079 | -0.016 | 53.946
3.5 | 0.483 | 0.01034 | -0.016 | 46.687
4 | 0.538 | 0.01059 | -0.017 | 50.833
4.5 | 0.593 | 0.01261 | -0.017 | 47.02
5 | 0.645 | 0.01303 | -0.018 | 49.488
5.5 | 0.56 | 0.03925 | -0.008 | 14.269
6 | 0.597 | 0.04169 | -0.008 | 14.324
6.5 | 0.631 | 0.04483 | -0.008 | 14.079
7 | 0.662 | 0.04803 | -0.008 | 13.784
7.5 | 0.689 | 0.05146 | -0.008 | 13.39
8 | 0.712 | 0.05452 | -0.008 | 13.058
8.5 | 0.73 | 0.05874 | -0.008 | 12.43
9 | 0.744 | 0.06413 | -0.008 | 11.596
9.5 | 0.752 | 0.06885 | -0.008 | 10.929
10 | 0.756 | 0.07483 | -0.008 | 10.109
10.5 | 0.756 | 0.08122 | -0.008 | 9.305
11 | 0.751 | 0.08832 | -0.008 | 8.498
11.5 | 0.741 | 0.09819 | -0.008 | 7.55
12 | 0.727 | 0.10364 | -0.008 | 7.017
12.5 | 0.704 | 0.11455 | -0.008 | 6.141
13 | 0.677 | 0.12682 | -0.008 | 5.335
13.5 | 0.647 | 0.13945 | -0.008 | 4.643
14 | 0.617 | 0.15429 | -0.009 | 3.997
14.5 | 0.585 | 0.16596 | -0.009 | 3.525
15 | 0.553 | 0.17836 | -0.009 | 3.101

## 20. Re 250k Mach 0.10 (2)
BIGFOIL.COM POLAR EXPORT
NACA64-110 a=0.5
NACA64-110 a=0.5 |  |  |  | Cl Max: | 0.9065 | at alpha= | 20 | deg
XFOIL ncrit=9 |  |  |  | L/D Max: | 60.3528 | at alpha= | 4 | deg
Re: | 250000 |  |  | Cd Min: | 0.25875 | at alpha= | 20 | deg
Mach: | 0.1 |  |  | Cl=0 at alpha= | -0.60305 | deg
|  |  |  | @ Cl=0.1, Cd= | 0.0090821
|  |  |  | @ Cl=0.4, Cd= | 0.0090908
|  |  |  | @ Cl=0.6, Cd= | 0.014147
alpha (deg) | Cl | Cd | Cm | Cl/Cd
-8.5 | -0.6751 | 0.06126 | -0.029 | -11.0202
-8 | -0.6723 | 0.05431 | -0.0294 | -12.3789
-7.5 | -0.6703 | 0.04579 | -0.0284 | -14.6386
-7 | -0.6388 | 0.04011 | -0.0278 | -15.9262
-6.5 | -0.612 | 0.02846 | -0.0229 | -21.5039
-6 | -0.5895 | 0.0245 | -0.0176 | -24.0612
-5.5 | -0.5218 | 0.01977 | -0.0202 | -26.3935
-5 | -0.4457 | 0.01662 | -0.0244 | -26.8171
-4.5 | -0.3752 | 0.01437 | -0.0278 | -26.11
-4 | -0.3145 | 0.01283 | -0.0291 | -24.5129
-3.5 | -0.2695 | 0.01118 | -0.0273 | -24.1055
-2.5 | -0.1886 | 0.0089 | -0.0211 | -21.191
-2 | -0.1416 | 0.00898 | -0.0181 | -15.7684
-1.5 | -0.0934 | 0.0091 | -0.0153 | -10.2637
-1 | -0.0416 | 0.00907 | -0.014 | -4.5865
-0.5 | 0.0108 | 0.00906 | -0.0129 | 1.1921
0 | 0.0624 | 0.00906 | -0.0116 | 6.8874
0.5 | 0.1134 | 0.00909 | -0.01 | 12.4752
1 | 0.1649 | 0.00913 | -0.0086 | 18.0613
1.5 | 0.2211 | 0.00919 | -0.0082 | 24.0588
2 | 0.2907 | 0.00927 | -0.0109 | 31.3592
2.5 | 0.3687 | 0.00926 | -0.0154 | 39.8164
3 | 0.4464 | 0.00884 | -0.0191 | 50.4977
3.5 | 0.5107 | 0.00878 | -0.0211 | 58.1663
4 | 0.5474 | 0.00907 | -0.0175 | 60.3528
4.5 | 0.5631 | 0.0128 | -0.0125 | 43.9922
5 | 0.6053 | 0.01434 | -0.0105 | 42.2106
5.5 | 0.6472 | 0.01622 | -0.0085 | 39.9014
6 | 0.6924 | 0.01817 | -0.0068 | 38.1068
6.5 | 0.7388 | 0.02134 | -0.0054 | 34.6204
7 | 0.7884 | 0.02482 | -0.004 | 31.7647
7.5 | 0.8336 | 0.02867 | -0.0023 | 29.0757
8 | 0.8653 | 0.03679 | 0.0009 | 23.52
8.5 | 0.8727 | 0.05067 | 0.0064 | 17.2232
9.5 | 0.8688 | 0.06923 | 0.0087 | 12.5495
10 | 0.8209 | 0.07341 | 0.0116 | 11.1824
10.5 | 0.7924 | 0.08348 | 0.008 | 9.4921
11 | 0.7514 | 0.09775 | -0.0027 | 7.687
11.5 | 0.7257 | 0.1162 | -0.0176 | 6.2453
12 | 0.7198 | 0.12798 | -0.0247 | 5.6243
12.5 | 0.732 | 0.1345 | -0.0265 | 5.4424
13 | 0.7366 | 0.14471 | -0.0278 | 5.0902
13.5 | 0.7394 | 0.15537 | -0.0345 | 4.759
14 | 0.7383 | 0.16598 | -0.0434 | 4.4481
14.5 | 0.7473 | 0.17462 | -0.0483 | 4.2796
15 | 0.7605 | 0.18226 | -0.0519 | 4.1726
15.5 | 0.7814 | 0.18918 | -0.0532 | 4.1305
16 | 0.7943 | 0.19984 | -0.0564 | 3.9747
16.5 | 0.8034 | 0.20771 | -0.0629 | 3.8679
17 | 0.8116 | 0.21491 | -0.0703 | 3.7765
17.5 | 0.8271 | 0.22217 | -0.0745 | 3.7228
18 | 0.844 | 0.22901 | -0.0782 | 3.6854
18.5 | 0.8687 | 0.23945 | -0.0783 | 3.6279
19 | 0.8813 | 0.24641 | -0.0839 | 3.5766
19.5 | 0.8909 | 0.25197 | -0.0913 | 3.5357
20 | 0.9065 | 0.25875 | -0.097 | 3.5034

## 21. Re 250k Mach 0.25 (1)
BIGFOIL.COM POLAR EXPORT
NACA64-110 a=0.5
NACA64-110 a=0.5 |  |  |  | Cl Max: | 0.712 | at alpha= | 9 | deg
JavaFoil+Calcfoil stall+Eppler ext transition |  |  |  | L/D Max: | 54.902 | at alpha= | 3 | deg
Re: | 250000 |  |  | Cd Min: | 0.00772 | at alpha= | 1.5 | deg
Mach: | 0.25 |  |  | Cl=0 at alpha= | -0.63934 | deg
|  |  |  | @ Cl=0.1, Cd= | 0.0077611
|  |  |  | @ Cl=0.4, Cd= | 0.18237
|  |  |  | @ Cl=0.6, Cd= | 0.18237
alpha (deg) | Cl | Cd | Cm | Cl/Cd
-14 | -0.194 | 0.17943 | 0 | -1.082
-13.5 | -0.266 | 0.16703 | 0 | -1.591
-13 | -0.326 | 0.15387 | -0.001 | -2.119
-12.5 | -0.38 | 0.13708 | -0.001 | -2.775
-12 | -0.43 | 0.12825 | -0.001 | -3.349
-11.5 | -0.473 | 0.111 | -0.001 | -4.265
-11 | -0.511 | 0.11222 | -0.001 | -4.554
-10.5 | -0.542 | 0.10042 | -0.001 | -5.399
-10 | -0.566 | 0.08535 | -0.001 | -6.63
-9.5 | -0.582 | 0.07976 | -0.002 | -7.295
-9 | -0.59 | 0.07182 | -0.002 | -8.212
-8.5 | -0.59 | 0.06558 | -0.002 | -8.993
-8 | -0.582 | 0.0604 | -0.002 | -9.636
-7.5 | -0.567 | 0.05517 | -0.002 | -10.279
-7 | -0.545 | 0.05092 | -0.003 | -10.711
-6.5 | -0.518 | 0.04708 | -0.003 | -11.003
-6 | -0.486 | 0.04386 | -0.003 | -11.073
-5.5 | -0.449 | 0.04118 | -0.003 | -10.911
-5 | -0.41 | 0.03899 | -0.004 | -10.503
-4.5 | -0.367 | 0.03654 | -0.004 | -10.034
-4 | -0.399 | 0.01138 | -0.01 | -35.09
-3.5 | -0.342 | 0.01109 | -0.01 | -30.862
-3 | -0.284 | 0.01077 | -0.011 | -26.333
-2.5 | -0.224 | 0.01049 | -0.011 | -21.383
-2 | -0.165 | 0.00807 | -0.012 | -20.394
-1.5 | -0.104 | 0.00802 | -0.012 | -13.014
-1 | -0.044 | 0.00792 | -0.012 | -5.538
-0.5 | 0.017 | 0.00787 | -0.013 | 2.129
0 | 0.077 | 0.00778 | -0.013 | 9.945
0.5 | 0.138 | 0.00773 | -0.014 | 17.86
1 | 0.199 | 0.00774 | -0.014 | 25.669
1.5 | 0.259 | 0.00772 | -0.015 | 33.5
2 | 0.319 | 0.00777 | -0.015 | 41.018
2.5 | 0.379 | 0.00788 | -0.016 | 48.01
3 | 0.438 | 0.00797 | -0.016 | 54.902
3.5 | 0.495 | 0.01047 | -0.017 | 47.29
4 | 0.552 | 0.01078 | -0.017 | 51.221
4.5 | 0.608 | 0.01283 | -0.018 | 47.362
5 | 0.659 | 0.01336 | -0.018 | 49.358
5.5 | 0.572 | 0.03976 | -0.008 | 14.383
6 | 0.607 | 0.04218 | -0.008 | 14.4
6.5 | 0.64 | 0.04561 | -0.008 | 14.02
7 | 0.667 | 0.04866 | -0.008 | 13.703
7.5 | 0.688 | 0.05307 | -0.008 | 12.967
8 | 0.703 | 0.05692 | -0.008 | 12.359
8.5 | 0.711 | 0.06211 | -0.008 | 11.455
9 | 0.712 | 0.06924 | -0.007 | 10.28
9.5 | 0.704 | 0.07383 | -0.008 | 9.54
10 | 0.689 | 0.08243 | -0.007 | 8.356
10.5 | 0.665 | 0.09182 | -0.008 | 7.245
11 | 0.634 | 0.10327 | -0.008 | 6.139
11.5 | 0.596 | 0.1173 | -0.008 | 5.077
12 | 0.549 | 0.13438 | -0.008 | 4.086
12.5 | 0.486 | 0.1532 | -0.009 | 3.174
13 | 0.418 | 0.19458 | -0.009 | 2.147
13.5 | 0.344 | 0.23371 | -0.009 | 1.47
14 | 0.261 | 0.18237 | -0.009 | 1.434

## 22. Re 250k Mach 0.25 (2)
BIGFOIL.COM POLAR EXPORT
NACA64-110 a=0.5
NACA64-110 a=0.5 |  |  |  | Cl Max: | 0.925 | at alpha= | 20 | deg
XFOIL ncrit=9 |  |  |  | L/D Max: | 59.1499 | at alpha= | 3.5 | deg
Re: | 250000 |  |  | Cd Min: | 0.2641 | at alpha= | 20 | deg
Mach: | 0.25 |  |  | Cl=0 at alpha= | -0.60813 | deg
|  |  |  | @ Cl=0.1, Cd= | 0.009236
|  |  |  | @ Cl=0.4, Cd= | 0.0092801
|  |  |  | @ Cl=0.6, Cd= | 0.014262
alpha (deg) | Cl | Cd | Cm | Cl/Cd
-20 | -0.8465 | 0.26035 | 0.082 | -3.2514
-19.5 | -0.8342 | 0.25556 | 0.0754 | -3.2642
-19 | -0.8092 | 0.24428 | 0.0744 | -3.3126
-18.5 | -0.791 | 0.23747 | 0.0703 | -3.3309
-18 | -0.773 | 0.23041 | 0.0659 | -3.3549
-17.5 | -0.7552 | 0.22308 | 0.0611 | -3.3853
-17 | -0.7422 | 0.21697 | 0.0544 | -3.4207
-16.5 | -0.7325 | 0.21099 | 0.0482 | -3.4717
-16 | -0.7121 | 0.20031 | 0.0453 | -3.555
-15.5 | -0.69 | 0.19246 | 0.0436 | -3.5852
-15 | -0.6734 | 0.1851 | 0.0398 | -3.638
-14.5 | -0.6591 | 0.17755 | 0.0352 | -3.7122
-14 | -0.6554 | 0.17065 | 0.0274 | -3.8406
-13.5 | -0.6456 | 0.16229 | 0.0219 | -3.9781
-13 | -0.6296 | 0.15185 | 0.0208 | -4.1462
-12.5 | -0.6129 | 0.14448 | 0.0188 | -4.2421
-12 | -0.6024 | 0.13648 | 0.015 | -4.4138
-11.5 | -0.5992 | 0.12734 | 0.0088 | -4.7055
-11 | -0.6013 | 0.11758 | 0.0003 | -5.114
-10.5 | -0.6073 | 0.10531 | -0.0069 | -5.7668
-10 | -0.5895 | 0.09977 | -0.0042 | -5.9086
-9.5 | -0.5884 | 0.091 | -0.0089 | -6.4659
-9 | -0.6009 | 0.07857 | -0.0194 | -7.648
-8.5 | -0.6373 | 0.06696 | -0.0295 | -9.5176
-8 | -0.6668 | 0.06176 | -0.0301 | -10.7966
-7.5 | -0.6601 | 0.04984 | -0.0311 | -13.2444
-7 | -0.6378 | 0.04373 | -0.0303 | -14.585
-6 | -0.6037 | 0.02715 | -0.0202 | -22.2357
-5.5 | -0.5283 | 0.02118 | -0.024 | -24.9433
-5 | -0.4496 | 0.01783 | -0.0279 | -25.2159
-4.5 | -0.379 | 0.01491 | -0.0307 | -25.4192
-4 | -0.3233 | 0.01329 | -0.0304 | -24.3266
-3.5 | -0.2757 | 0.01213 | -0.0281 | -22.7288
-3 | -0.2448 | 0.00922 | -0.0242 | -26.551
-2.5 | -0.1959 | 0.00905 | -0.0215 | -21.6464
-2 | -0.1458 | 0.00909 | -0.0189 | -16.0396
-1.5 | -0.0963 | 0.00925 | -0.0159 | -10.4108
-1 | -0.0424 | 0.00923 | -0.0147 | -4.5937
-0.5 | 0.0117 | 0.00921 | -0.0135 | 1.2704
0 | 0.0656 | 0.00921 | -0.0123 | 7.1227
0.5 | 0.1185 | 0.00925 | -0.0109 | 12.8108
1 | 0.1714 | 0.00929 | -0.0094 | 18.4499
1.5 | 0.2274 | 0.00936 | -0.0086 | 24.2949
2 | 0.2933 | 0.00944 | -0.01 | 31.0699
2.5 | 0.3706 | 0.00944 | -0.0136 | 39.2585
3 | 0.4515 | 0.009 | -0.0174 | 50.1667
3.5 | 0.5288 | 0.00894 | -0.0213 | 59.1499
4 | 0.5524 | 0.01049 | -0.0159 | 52.6597
4.5 | 0.5771 | 0.01337 | -0.0117 | 43.1638
5 | 0.6192 | 0.01501 | -0.0092 | 41.2525
5.5 | 0.6619 | 0.0171 | -0.0068 | 38.7076
6 | 0.7088 | 0.01948 | -0.0049 | 36.386
6.5 | 0.7586 | 0.02312 | -0.0032 | 32.8114
7 | 0.8065 | 0.0277 | -0.0012 | 29.1155
7.5 | 0.8452 | 0.03266 | 0.0014 | 25.8788
8 | 0.864 | 0.04133 | 0.0051 | 20.9049
8.5 | 0.8503 | 0.05567 | 0.01 | 15.2739
9 | 0.8329 | 0.06251 | 0.0123 | 13.3243
9.5 | 0.7983 | 0.07007 | 0.0122 | 11.3929
10 | 0.7593 | 0.08156 | 0.0049 | 9.3097
10.5 | 0.7358 | 0.09604 | -0.0059 | 7.6614
11.5 | 0.7273 | 0.11858 | -0.0144 | 6.1334
12 | 0.7137 | 0.13261 | -0.027 | 5.3819
12.5 | 0.717 | 0.14232 | -0.0325 | 5.0379
13 | 0.7349 | 0.14853 | -0.0332 | 4.9478
13.5 | 0.7415 | 0.15982 | -0.0364 | 4.6396
14 | 0.7458 | 0.16949 | -0.0438 | 4.4003
14.5 | 0.751 | 0.17861 | -0.0512 | 4.2047
15 | 0.7646 | 0.18667 | -0.0555 | 4.096
15.5 | 0.7817 | 0.19408 | -0.0587 | 4.0277
16 | 0.8047 | 0.2044 | -0.0591 | 3.9369
16.5 | 0.8168 | 0.21254 | -0.0649 | 3.843
17 | 0.8234 | 0.21906 | -0.0734 | 3.7588
17.5 | 0.8397 | 0.2267 | -0.0782 | 3.704
18 | 0.8572 | 0.23393 | -0.0824 | 3.6643
18.5 | 0.8762 | 0.2411 | -0.0855 | 3.6342
19 | 0.8992 | 0.25226 | -0.0874 | 3.5646
19.5 | 0.9107 | 0.25807 | -0.0942 | 3.5289
20 | 0.925 | 0.2641 | -0.101 | 3.5025

## 23. Re 250k Mach 0.50 (1)
BIGFOIL.COM POLAR EXPORT
NACA64-110 a=0.5
NACA64-110 a=0.5 |  |  |  | Cl Max: | 1.08 | at alpha= | 20 | deg
JavaFoil+Calcfoil stall+Eppler ext transition |  |  |  | L/D Max: | 54.132 | at alpha= | 2.5 | deg
Re: | 250000 |  |  | Cd Min: | 0.0077 | at alpha= | 1.5 | deg
Mach: | 0.5 |  |  | Cl=0 at alpha= | -0.63971 | deg
|  |  |  | @ Cl=0.1, Cd= | 0.0080581
|  |  |  | @ Cl=0.4, Cd= | 0.0077767
|  |  |  | @ Cl=0.6, Cd= | 0.042201
alpha (deg) | Cl | Cd | Cm | Cl/Cd
-20 | -1.035 | 0.25931 | 0.003 | -3.99
-19.5 | -1.009 | 0.25601 | 0.002 | -3.942
-19 | -0.983 | 0.24797 | 0.002 | -3.965
-18.5 | -0.955 | 0.24437 | 0.002 | -3.907
-18 | -0.929 | 0.23514 | 0.002 | -3.949
-17.5 | -0.902 | 0.22506 | 0.001 | -4.01
-17 | -0.876 | 0.21813 | 0.001 | -4.018
-16.5 | -0.85 | 0.21357 | 0.001 | -3.982
-16 | -0.822 | 0.20905 | 0.001 | -3.933
-15.5 | -0.796 | 0.2006 | 0 | -3.967
-15 | -0.77 | 0.18789 | 0 | -4.096
-14.5 | -0.743 | 0.18218 | 0 | -4.08
-14 | -0.717 | 0.17921 | 0 | -4.001
-13.5 | -0.689 | 0.17471 | -0.001 | -3.943
-13 | -0.662 | 0.16769 | -0.001 | -3.951
-12.5 | -0.636 | 0.16573 | -0.001 | -3.837
-12 | -0.61 | 0.15316 | -0.001 | -3.98
-11.5 | -0.583 | 0.1496 | -0.001 | -3.897
-11 | -0.556 | 0.14583 | -0.002 | -3.81
-10.5 | -0.529 | 0.13861 | -0.002 | -3.814
-10 | -0.502 | 0.13677 | -0.002 | -3.671
-9.5 | -0.475 | 0.13402 | -0.002 | -3.548
-9 | -0.449 | 0.11975 | -0.002 | -3.748
-8.5 | -0.422 | 0.11686 | -0.003 | -3.612
-8 | -0.395 | 0.1096 | -0.003 | -3.602
-7.5 | -0.368 | 0.10781 | -0.003 | -3.414
-7 | -0.341 | 0.10273 | -0.003 | -3.322
-6.5 | -0.314 | 0.09417 | -0.003 | -3.337
-6 | -0.443 | 0.05666 | -0.003 | -7.811
-5.5 | -0.461 | 0.04663 | -0.003 | -9.888
-5 | -0.439 | 0.04162 | -0.004 | -10.538
-4.5 | -0.399 | 0.03842 | -0.004 | -10.383
-4 | -0.354 | 0.03593 | -0.005 | -9.845
-3.5 | -0.306 | 0.03354 | -0.005 | -9.115
-3 | -0.315 | 0.01139 | -0.012 | -27.698
-2.5 | -0.25 | 0.01095 | -0.012 | -22.847
-2 | -0.184 | 0.01063 | -0.013 | -17.285
-1.5 | -0.117 | 0.00824 | -0.013 | -14.143
-1 | -0.049 | 0.00819 | -0.014 | -5.986
-0.5 | 0.019 | 0.00817 | -0.014 | 2.291
0 | 0.087 | 0.00806 | -0.015 | 10.731
0.5 | 0.154 | 0.00805 | -0.016 | 19.168
1 | 0.222 | 0.00801 | -0.016 | 27.714
1.5 | 0.289 | 0.0077 | -0.017 | 37.54
2 | 0.356 | 0.00773 | -0.017 | 46.051
2.5 | 0.422 | 0.0078 | -0.018 | 54.132
3 | 0.486 | 0.01241 | -0.018 | 39.176
3.5 | 0.549 | 0.01295 | -0.019 | 42.396
4 | 0.609 | 0.0136 | -0.019 | 44.763
4.5 | 0.54 | 0.03641 | -0.009 | 14.826
5 | 0.578 | 0.03929 | -0.008 | 14.704
5.5 | 0.604 | 0.04273 | -0.008 | 14.148
6 | 0.608 | 0.04786 | -0.008 | 12.697
6.5 | 0.524 | 0.06438 | -0.007 | 8.137
7 | 0.406 | 0.09304 | -0.008 | 4.364
7.5 | 0.433 | 0.11082 | -0.009 | 3.904
8 | 0.459 | 0.11268 | -0.009 | 4.073
8.5 | 0.485 | 0.11503 | -0.009 | 4.217
9 | 0.512 | 0.12916 | -0.01 | 3.963
9.5 | 0.538 | 0.13177 | -0.011 | 4.083
10 | 0.564 | 0.13733 | -0.011 | 4.107
10.5 | 0.59 | 0.14069 | -0.011 | 4.194
11 | 0.616 | 0.14472 | -0.011 | 4.256
11.5 | 0.643 | 0.15056 | -0.013 | 4.271
12 | 0.669 | 0.15399 | -0.013 | 4.344
12.5 | 0.695 | 0.15776 | -0.013 | 4.403
13 | 0.72 | 0.16336 | -0.013 | 4.409
13.5 | 0.746 | 0.17379 | -0.014 | 4.294
14 | 0.773 | 0.17896 | -0.015 | 4.321
14.5 | 0.799 | 0.1845 | -0.015 | 4.329
15 | 0.824 | 0.18779 | -0.016 | 4.389
15.5 | 0.85 | 0.20549 | -0.016 | 4.135
16 | 0.877 | 0.21036 | -0.017 | 4.17
16.5 | 0.902 | 0.21484 | -0.017 | 4.2
17 | 0.927 | 0.22116 | -0.018 | 4.193
17.5 | 0.953 | 0.23041 | -0.018 | 4.134
18 | 0.978 | 0.23812 | -0.018 | 4.106
18.5 | 1.005 | 0.25324 | -0.019 | 3.969
19 | 1.03 | 0.25714 | -0.02 | 4.006
19.5 | 1.055 | 0.26537 | -0.02 | 3.975
20 | 1.08 | 0.27004 | -0.02 | 3.998

## 24. Re 250k Mach 0.50 (2)
BIGFOIL.COM POLAR EXPORT
NACA64-110 a=0.5
NACA64-110 a=0.5 |  |  |  | Cl Max: | 0.9961 | at alpha= | 19.5 | deg
XFOIL ncrit=9 |  |  |  | L/D Max: | 49.2294 | at alpha= | 3.5 | deg
Re: | 250000 |  |  | Cd Min: | 0.28427 | at alpha= | -20 | deg
Mach: | 0.5 |  |  | Cl=0 at alpha= | -0.62145 | deg
|  |  |  | @ Cl=0.1, Cd= | 0.009948
|  |  |  | @ Cl=0.4, Cd= | 0.010198
|  |  |  | @ Cl=0.6, Cd= | 0.014335
alpha (deg) | Cl | Cd | Cm | Cl/Cd
-20 | -0.9267 | 0.28427 | 0.1002 | -3.2599
-19.5 | -0.9039 | 0.27574 | 0.0953 | -3.2781
-19 | -0.8812 | 0.26742 | 0.09 | -3.2952
-18.5 | -0.8587 | 0.25903 | 0.0842 | -3.3151
-18 | -0.839 | 0.25235 | 0.0768 | -3.3247
-17.5 | -0.8222 | 0.24601 | 0.0697 | -3.3421
-17 | -0.794 | 0.23316 | 0.0669 | -3.4054
-16.5 | -0.7706 | 0.22436 | 0.0631 | -3.4347
-16 | -0.7486 | 0.21607 | 0.0584 | -3.4646
-15.5 | -0.7272 | 0.20766 | 0.0534 | -3.5019
-15 | -0.7121 | 0.20092 | 0.0456 | -3.5442
-14.5 | -0.7014 | 0.19429 | 0.0382 | -3.6101
-14 | -0.6696 | 0.18166 | 0.0378 | -3.686
-13.5 | -0.6488 | 0.17338 | 0.034 | -3.7421
-13 | -0.6305 | 0.16504 | 0.0295 | -3.8203
-12.5 | -0.6208 | 0.15723 | 0.0223 | -3.9484
-12 | -0.6133 | 0.14897 | 0.0148 | -4.1169
-11.5 | -0.5891 | 0.13865 | 0.0148 | -4.2488
-11 | -0.5734 | 0.13066 | 0.0116 | -4.3885
-10.5 | -0.5718 | 0.12191 | 0.003 | -4.6903
-10 | -0.5716 | 0.11245 | -0.0054 | -5.0831
-9.5 | -0.552 | 0.10339 | -0.0037 | -5.339
-9 | -0.5424 | 0.09525 | -0.0072 | -5.6945
-8.5 | -0.5595 | 0.08307 | -0.0232 | -6.7353
-8 | -0.5623 | 0.07216 | -0.0282 | -7.7924
-7.5 | -0.562 | 0.06359 | -0.032 | -8.8379
-7 | -0.5946 | 0.05032 | -0.039 | -11.8164
-6.5 | -0.6007 | 0.04288 | -0.0387 | -14.0089
-6 | -0.6058 | 0.03703 | -0.0342 | -16.3597
-5.5 | -0.5463 | 0.02794 | -0.0398 | -19.5526
-5 | -0.4759 | 0.02219 | -0.0416 | -21.4466
-4.5 | -0.4155 | 0.01805 | -0.0399 | -23.0194
-4 | -0.362 | 0.01586 | -0.0361 | -22.8247
-3.5 | -0.3129 | 0.014 | -0.0322 | -22.35
-3 | -0.2613 | 0.0126 | -0.029 | -20.7381
-2.5 | -0.2244 | 0.00975 | -0.025 | -23.0154
-2 | -0.1659 | 0.00967 | -0.0222 | -17.1562
-1.5 | -0.1102 | 0.00993 | -0.0181 | -11.0977
-1 | -0.048 | 0.00993 | -0.0168 | -4.8338
-0.5 | 0.0154 | 0.00991 | -0.0161 | 1.554
0 | 0.0777 | 0.00993 | -0.0151 | 7.8248
0.5 | 0.1397 | 0.00998 | -0.0141 | 13.998
1 | 0.2007 | 0.01007 | -0.0128 | 19.9305
1.5 | 0.2608 | 0.01018 | -0.0111 | 25.6189
2 | 0.3232 | 0.01027 | -0.0097 | 31.4703
2.5 | 0.3946 | 0.01016 | -0.0095 | 38.8386
3.5 | 0.5558 | 0.01129 | -0.0138 | 49.2294
4 | 0.5961 | 0.01411 | -0.0116 | 42.2466
4.5 | 0.6271 | 0.0159 | -0.0057 | 39.4403
5 | 0.6699 | 0.01845 | -0.0014 | 36.3089
5.5 | 0.725 | 0.0217 | 0.0018 | 33.4101
6 | 0.7714 | 0.02677 | 0.0048 | 28.8158
6.5 | 0.804 | 0.03218 | 0.0091 | 24.9845
7 | 0.8134 | 0.03871 | 0.0135 | 21.0127
7.5 | 0.7989 | 0.04535 | 0.0179 | 17.6163
8 | 0.7735 | 0.05269 | 0.0188 | 14.6802
8.5 | 0.7427 | 0.06239 | 0.0141 | 11.9042
9 | 0.72 | 0.07366 | 0.0074 | 9.7746
9.5 | 0.6954 | 0.09302 | -0.0077 | 7.4758
10 | 0.6893 | 0.10758 | -0.0158 | 6.4073
10.5 | 0.7043 | 0.11572 | -0.0161 | 6.0862
11 | 0.7031 | 0.12779 | -0.023 | 5.502
11.5 | 0.6999 | 0.13866 | -0.033 | 5.0476
12 | 0.7151 | 0.14727 | -0.0364 | 4.8557
12.5 | 0.7383 | 0.15747 | -0.0364 | 4.6885
13 | 0.7416 | 0.16705 | -0.0456 | 4.4394
13.5 | 0.752 | 0.17584 | -0.0528 | 4.2766
14 | 0.7743 | 0.18417 | -0.0555 | 4.2043
14.5 | 0.7993 | 0.19572 | -0.0575 | 4.0839
15 | 0.8101 | 0.20387 | -0.0655 | 3.9736
15.5 | 0.8249 | 0.21212 | -0.0732 | 3.8888
16 | 0.8453 | 0.22085 | -0.0782 | 3.8275
16.5 | 0.867 | 0.22942 | -0.0828 | 3.7791
17 | 0.8987 | 0.24273 | -0.0834 | 3.7025
17.5 | 0.9105 | 0.24877 | -0.092 | 3.66
18 | 0.9298 | 0.25662 | -0.0995 | 3.6233
18.5 | 0.9514 | 0.26538 | -0.105 | 3.585
19 | 0.9733 | 0.27399 | -0.1103 | 3.5523
19.5 | 0.9961 | 0.28282 | -0.1151 | 3.522

## 25. Re 500k Mach 0.00 (1)
BIGFOIL.COM POLAR EXPORT
NACA64-110 a=0.5
NACA64-110 a=0.5 |  |  |  | Cl Max: | 0.78 | at alpha= | 6.5 | deg
JavaFoil+Calcfoil stall+Eppler ext transition |  |  |  | L/D Max: | 68.361 | at alpha= | 3 | deg
Re: | 500000 |  |  | Cd Min: | 0.00611 | at alpha= | 1 | deg
Mach: | 0 |  |  | Cl=0 at alpha= | -0.63793 | deg
|  |  |  | @ Cl=0.1, Cd= | 0.0061873
|  |  |  | @ Cl=0.4, Cd= | 0.0061789
|  |  |  | @ Cl=0.6, Cd= | 0.0094402
alpha (deg) | Cl | Cd | Cm | Cl/Cd
-15.5 | -0.526 | 0.15382 | 0 | -3.417
-15 | -0.545 | 0.144 | 0 | -3.787
-14.5 | -0.564 | 0.13628 | 0 | -4.142
-14 | -0.583 | 0.12365 | 0 | -4.713
-13.5 | -0.6 | 0.11667 | 0 | -5.141
-13 | -0.615 | 0.11365 | 0 | -5.413
-12.5 | -0.629 | 0.10041 | -0.001 | -6.262
-12 | -0.64 | 0.0973 | -0.001 | -6.576
-11.5 | -0.648 | 0.08871 | -0.001 | -7.305
-11 | -0.653 | 0.08355 | -0.001 | -7.815
-10.5 | -0.654 | 0.0779 | -0.001 | -8.397
-10 | -0.651 | 0.07052 | -0.002 | -9.238
-9.5 | -0.644 | 0.06524 | -0.002 | -9.879
-9 | -0.633 | 0.06203 | -0.002 | -10.206
-8.5 | -0.617 | 0.05784 | -0.002 | -10.671
-8 | -0.597 | 0.05339 | -0.002 | -11.183
-7.5 | -0.573 | 0.04937 | -0.002 | -11.595
-7 | -0.544 | 0.04638 | -0.003 | -11.74
-6.5 | -0.513 | 0.04335 | -0.003 | -11.833
-6 | -0.478 | 0.04077 | -0.003 | -11.72
-5.5 | -0.547 | 0.01066 | -0.008 | -51.256
-5 | -0.496 | 0.01035 | -0.008 | -47.966
-4.5 | -0.443 | 0.01011 | -0.009 | -43.826
-4 | -0.388 | 0.00977 | -0.009 | -39.707
-3.5 | -0.332 | 0.00956 | -0.01 | -34.713
-3 | -0.275 | 0.00932 | -0.01 | -29.498
-2.5 | -0.217 | 0.00889 | -0.011 | -24.453
-2 | -0.159 | 0.00644 | -0.011 | -24.744
-1.5 | -0.101 | 0.0064 | -0.012 | -15.803
-1 | -0.042 | 0.00632 | -0.012 | -6.72
-0.5 | 0.016 | 0.00625 | -0.013 | 2.595
0 | 0.075 | 0.0062 | -0.013 | 12.091
0.5 | 0.134 | 0.00617 | -0.013 | 21.667
1 | 0.192 | 0.00611 | -0.014 | 31.469
1.5 | 0.251 | 0.00612 | -0.014 | 40.975
2 | 0.309 | 0.00616 | -0.015 | 50.153
2.5 | 0.367 | 0.00615 | -0.015 | 59.589
3 | 0.424 | 0.0062 | -0.016 | 68.361
3.5 | 0.481 | 0.0088 | -0.016 | 54.619
4 | 0.536 | 0.00902 | -0.017 | 59.449
4.5 | 0.591 | 0.00939 | -0.017 | 62.877
5 | 0.643 | 0.00968 | -0.018 | 66.381
5.5 | 0.692 | 0.01164 | -0.018 | 59.469
6 | 0.738 | 0.01211 | -0.019 | 60.93
6.5 | 0.78 | 0.01258 | -0.019 | 62.009
7 | 0.663 | 0.04504 | -0.009 | 14.709
7.5 | 0.69 | 0.04827 | -0.009 | 14.288
8 | 0.714 | 0.05124 | -0.009 | 13.925
8.5 | 0.733 | 0.05533 | -0.009 | 13.247
9 | 0.748 | 0.05995 | -0.008 | 12.472
9.5 | 0.758 | 0.06451 | -0.008 | 11.755
10 | 0.765 | 0.06803 | -0.009 | 11.242
10.5 | 0.766 | 0.07396 | -0.008 | 10.363
11 | 0.764 | 0.07982 | -0.008 | 9.573
11.5 | 0.758 | 0.08658 | -0.008 | 8.755

## 26. Re 500k Mach 0.00 (2)
BIGFOIL.COM POLAR EXPORT
NACA64-110 a=0.5
NACA64-110 a=0.5 |  |  |  | Cl Max: | 0.979 | at alpha= | 10 | deg
XFOIL ncrit=9 |  |  |  | L/D Max: | 66.5327 | at alpha= | 3.5 | deg
Re: | 500000 |  |  | Cd Min: | 0.20886 | at alpha= | -17 | deg
Mach: | 0 |  |  | Cl=0 at alpha= | -0.62613 | deg
|  |  |  | @ Cl=0.1, Cd= | 0.00642
|  |  |  | @ Cl=0.4, Cd= | 0.0065827
|  |  |  | @ Cl=0.6, Cd= | 0.011472
alpha (deg) | Cl | Cd | Cm | Cl/Cd
-17 | -0.7361 | 0.20886 | 0.0518 | -3.5244
-16.5 | -0.7161 | 0.20177 | 0.0499 | -3.5491
-16 | -0.7 | 0.19493 | 0.0462 | -3.591
-15.5 | -0.6849 | 0.18774 | 0.0423 | -3.6481
-15 | -0.6708 | 0.17994 | 0.0381 | -3.7279
-14.5 | -0.6637 | 0.17073 | 0.0314 | -3.8874
-14 | -0.6532 | 0.1618 | 0.0265 | -4.0371
-13.5 | -0.6482 | 0.15118 | 0.0224 | -4.2876
-13 | -0.633 | 0.14478 | 0.0203 | -4.3722
-12.5 | -0.6216 | 0.13764 | 0.0171 | -4.5161
-12 | -0.615 | 0.12881 | 0.0126 | -4.7745
-11.5 | -0.6144 | 0.11739 | 0.0052 | -5.2338
-11 | -0.6134 | 0.10682 | -0.0007 | -5.7424
-10.5 | -0.6193 | 0.09347 | -0.0089 | -6.6257
-10 | -0.6408 | 0.0771 | -0.022 | -8.3113
-9.5 | -0.6778 | 0.06705 | -0.0284 | -10.1089
-9 | -0.7052 | 0.05969 | -0.0277 | -11.8144
-8.5 | -0.7327 | 0.04616 | -0.0273 | -15.8731
-8 | -0.7094 | 0.04107 | -0.0266 | -17.2729
-7.5 | -0.6943 | 0.02938 | -0.0233 | -23.6317
-7 | -0.6595 | 0.02281 | -0.0209 | -28.9128
-6.5 | -0.6032 | 0.01877 | -0.022 | -32.1364
-6 | -0.5392 | 0.01573 | -0.0242 | -34.2784
-5.5 | -0.4909 | 0.01389 | -0.023 | -35.342
-5 | -0.4461 | 0.01277 | -0.0207 | -34.9334
-4.5 | -0.4004 | 0.01151 | -0.0188 | -34.7871
-4 | -0.3506 | 0.01069 | -0.0177 | -32.797
-3.5 | -0.299 | 0.00993 | -0.0169 | -30.1108
-3 | -0.2526 | 0.00794 | -0.0163 | -31.8136
-2.5 | -0.2036 | 0.00685 | -0.0155 | -29.7226
-1.5 | -0.0956 | 0.00649 | -0.0144 | -14.7304
-1 | -0.0415 | 0.00645 | -0.0138 | -6.4341
-0.5 | 0.014 | 0.00642 | -0.0136 | 2.1807
0 | 0.0698 | 0.00642 | -0.0135 | 10.8723
0.5 | 0.125 | 0.00642 | -0.0133 | 19.4704
1 | 0.18 | 0.00645 | -0.013 | 27.907
1.5 | 0.2345 | 0.0065 | -0.0125 | 36.0769
2 | 0.2876 | 0.0065 | -0.0117 | 44.2462
2.5 | 0.3382 | 0.0065 | -0.0101 | 52.0308
3 | 0.3888 | 0.00655 | -0.0087 | 59.3588
3.5 | 0.4471 | 0.00672 | -0.0091 | 66.5327
4 | 0.5095 | 0.00851 | -0.012 | 59.8707
4.5 | 0.5675 | 0.01071 | -0.0145 | 52.9879
5 | 0.611 | 0.01173 | -0.0127 | 52.0887
5.5 | 0.6592 | 0.01264 | -0.0117 | 52.1519
6 | 0.7029 | 0.01436 | -0.0101 | 48.9485
6.5 | 0.7499 | 0.01574 | -0.009 | 47.6429
7 | 0.7953 | 0.01751 | -0.0078 | 45.4198
7.5 | 0.8403 | 0.0204 | -0.0064 | 41.1912
8 | 0.8858 | 0.02335 | -0.0051 | 37.9358
8.5 | 0.9279 | 0.02646 | -0.0036 | 35.068
9 | 0.9642 | 0.02967 | -0.0023 | 32.4975
9.5 | 0.9758 | 0.0381 | 0.0013 | 25.6115
10 | 0.979 | 0.04481 | 0.0051 | 21.8478
11 | 0.8455 | 0.07188 | 0.01 | 11.7627
11.5 | 0.7582 | 0.10288 | -0.0124 | 7.3698
12 | 0.7467 | 0.1164 | -0.0201 | 6.4149
12.5 | 0.7494 | 0.12508 | -0.0242 | 5.9914
13 | 0.7511 | 0.13394 | -0.028 | 5.6077
13.5 | 0.7408 | 0.1489 | -0.0349 | 4.9752
14 | 0.7464 | 0.15953 | -0.0403 | 4.6787
14.5 | 0.7522 | 0.17087 | -0.0476 | 4.4022
15 | 0.762 | 0.17985 | -0.0526 | 4.2369

## 27. Re 500k Mach 0.10 (1)
BIGFOIL.COM POLAR EXPORT
NACA64-110 a=0.5
NACA64-110 a=0.5 |  |  |  | Cl Max: | 0.757 | at alpha= | 10 | deg
JavaFoil+Calcfoil stall+Eppler ext transition |  |  |  | L/D Max: | 68.481 | at alpha= | 3 | deg
Re: | 500000 |  |  | Cd Min: | 0.00612 | at alpha= | 1.5 | deg
Mach: | 0.1 |  |  | Cl=0 at alpha= | -0.63559 | deg
|  |  |  | @ Cl=0.1, Cd= | 0.0061773
|  |  |  | @ Cl=0.4, Cd= | 0.0061926
|  |  |  | @ Cl=0.6, Cd= | 0.14215
alpha (deg) | Cl | Cd | Cm | Cl/Cd
-15.5 | -0.481 | 0.15279 | 0 | -3.148
-15 | -0.504 | 0.14965 | 0 | -3.367
-14.5 | -0.526 | 0.13938 | 0 | -3.775
-14 | -0.548 | 0.12666 | 0 | -4.325
-13.5 | -0.568 | 0.11999 | 0 | -4.737
-13 | -0.587 | 0.11444 | 0 | -5.132
-12.5 | -0.604 | 0.10063 | -0.001 | -6.005
-12 | -0.619 | 0.10015 | -0.001 | -6.179
-11.5 | -0.63 | 0.08875 | -0.001 | -7.103
-11 | -0.639 | 0.08438 | -0.001 | -7.567
-10.5 | -0.643 | 0.07853 | -0.001 | -8.185
-10 | -0.643 | 0.07075 | -0.001 | -9.084
-9.5 | -0.638 | 0.06645 | -0.002 | -9.604
-9 | -0.629 | 0.06252 | -0.002 | -10.058
-8.5 | -0.615 | 0.05764 | -0.002 | -10.663
-8 | -0.596 | 0.05386 | -0.002 | -11.063
-7.5 | -0.572 | 0.04997 | -0.002 | -11.454
-7 | -0.545 | 0.04643 | -0.003 | -11.736
-6.5 | -0.514 | 0.04352 | -0.003 | -11.813
-6 | -0.479 | 0.04094 | -0.003 | -11.705
-5.5 | -0.444 | 0.03746 | -0.004 | -11.851
-5 | -0.498 | 0.01044 | -0.008 | -47.739
-4.5 | -0.445 | 0.0101 | -0.009 | -44.036
-4 | -0.39 | 0.00982 | -0.009 | -39.702
-3.5 | -0.333 | 0.00956 | -0.01 | -34.887
-3 | -0.276 | 0.00935 | -0.01 | -29.57
-2.5 | -0.219 | 0.00888 | -0.011 | -24.606
-2 | -0.16 | 0.00646 | -0.011 | -24.795
-1.5 | -0.102 | 0.00639 | -0.012 | -15.897
-1 | -0.043 | 0.00632 | -0.012 | -6.756
-0.5 | 0.016 | 0.00624 | -0.013 | 2.611
0 | 0.075 | 0.00619 | -0.013 | 12.165
0.5 | 0.134 | 0.00616 | -0.014 | 21.796
1 | 0.193 | 0.00614 | -0.014 | 31.49
1.5 | 0.252 | 0.00612 | -0.015 | 41.134
2 | 0.31 | 0.00613 | -0.015 | 50.646
2.5 | 0.369 | 0.00616 | -0.015 | 59.793
3 | 0.426 | 0.00622 | -0.016 | 68.481
3.5 | 0.483 | 0.00887 | -0.016 | 54.451
4 | 0.539 | 0.0091 | -0.017 | 59.194
4.5 | 0.593 | 0.00939 | -0.017 | 63.221
5 | 0.645 | 0.00968 | -0.018 | 66.65
5.5 | 0.695 | 0.01169 | -0.018 | 59.421
6 | 0.74 | 0.01216 | -0.019 | 60.864
6.5 | 0.635 | 0.04158 | -0.01 | 15.269
7 | 0.664 | 0.04522 | -0.009 | 14.677
7.5 | 0.69 | 0.04847 | -0.009 | 14.242
8 | 0.713 | 0.0515 | -0.009 | 13.848
8.5 | 0.731 | 0.05569 | -0.009 | 13.126
9 | 0.744 | 0.06021 | -0.009 | 12.363
9.5 | 0.753 | 0.0644 | -0.008 | 11.694
10 | 0.757 | 0.06893 | -0.008 | 10.982
10.5 | 0.756 | 0.07512 | -0.008 | 10.067
11 | 0.751 | 0.0808 | -0.008 | 9.291
11.5 | 0.741 | 0.08907 | -0.008 | 8.324
12 | 0.727 | 0.09362 | -0.008 | 7.77
12.5 | 0.704 | 0.1014 | -0.008 | 6.939
13 | 0.677 | 0.113 | -0.008 | 5.989
13.5 | 0.648 | 0.12217 | -0.009 | 5.301
14 | 0.617 | 0.12503 | -0.009 | 4.935
14.5 | 0.585 | 0.13292 | -0.009 | 4.403
15 | 0.553 | 0.14215 | -0.01 | 3.892

## 28. Re 500k Mach 0.10 (2)
BIGFOIL.COM POLAR EXPORT
NACA64-110 a=0.5
NACA64-110 a=0.5 |  |  |  | Cl Max: | 0.9708 | at alpha= | 9.5 | deg
XFOIL ncrit=9 |  |  |  | L/D Max: | 66.5778 | at alpha= | 3.5 | deg
Re: | 500000 |  |  | Cd Min: | 0.25275 | at alpha= | -20 | deg
Mach: | 0.1 |  |  | Cl=0 at alpha= | -0.62701 | deg
|  |  |  | @ Cl=0.1, Cd= | 0.00644
|  |  |  | @ Cl=0.4, Cd= | 0.006606
|  |  |  | @ Cl=0.6, Cd= | 0.011461
alpha (deg) | Cl | Cd | Cm | Cl/Cd
-20 | -0.8321 | 0.25275 | 0.0803 | -3.2922
-19.5 | -0.8143 | 0.24645 | 0.0768 | -3.3041
-19 | -0.7971 | 0.24001 | 0.0726 | -3.3211
-18.5 | -0.7802 | 0.23306 | 0.0683 | -3.3476
-18 | -0.7633 | 0.22556 | 0.0635 | -3.384
-17.5 | -0.7515 | 0.21812 | 0.057 | -3.4454
-17 | -0.7367 | 0.20933 | 0.0528 | -3.5193
-16.5 | -0.7173 | 0.20254 | 0.0505 | -3.5415
-16 | -0.7011 | 0.19566 | 0.0467 | -3.5833
-15.5 | -0.6858 | 0.18839 | 0.0427 | -3.6403
-15 | -0.6715 | 0.18055 | 0.0385 | -3.7192
-14.5 | -0.6643 | 0.17139 | 0.0317 | -3.876
-14 | -0.6534 | 0.16249 | 0.0269 | -4.0212
-13.5 | -0.6473 | 0.15215 | 0.023 | -4.2544
-13 | -0.6316 | 0.14574 | 0.0208 | -4.3337
-12.5 | -0.6203 | 0.13844 | 0.0175 | -4.4806
-12 | -0.6137 | 0.12953 | 0.013 | -4.7379
-11.5 | -0.6124 | 0.11824 | 0.0055 | -5.1793
-11 | -0.611 | 0.10779 | -0.0002 | -5.6684
-10.5 | -0.6157 | 0.09496 | -0.008 | -6.4838
-10 | -0.6331 | 0.07868 | -0.0206 | -8.0465
-9.5 | -0.6683 | 0.06786 | -0.0284 | -9.8482
-9 | -0.6983 | 0.06058 | -0.0281 | -11.5269
-8.5 | -0.7268 | 0.04764 | -0.0281 | -15.2561
-8 | -0.7069 | 0.04229 | -0.0273 | -16.7155
-7.5 | -0.6939 | 0.0307 | -0.0242 | -22.6026
-7 | -0.6612 | 0.02371 | -0.0217 | -27.887
-6.5 | -0.6054 | 0.01918 | -0.0227 | -31.5641
-6 | -0.5411 | 0.01622 | -0.0248 | -33.36
-5.5 | -0.4937 | 0.01407 | -0.0233 | -35.0888
-5 | -0.4486 | 0.01289 | -0.021 | -34.8022
-4.5 | -0.4026 | 0.01164 | -0.019 | -34.5876
-4 | -0.3526 | 0.01074 | -0.0179 | -32.8305
-3.5 | -0.3008 | 0.00997 | -0.0171 | -30.1705
-3 | -0.2534 | 0.00814 | -0.0164 | -31.1302
-2.5 | -0.2048 | 0.00689 | -0.0156 | -29.7242
-2 | -0.1503 | 0.00665 | -0.0151 | -22.6015
-1.5 | -0.0961 | 0.00651 | -0.0145 | -14.7619
-1 | -0.0417 | 0.00646 | -0.0139 | -6.4551
-0.5 | 0.0142 | 0.00643 | -0.0137 | 2.2084
0 | 0.0703 | 0.00644 | -0.0136 | 10.9161
0.5 | 0.1259 | 0.00644 | -0.0134 | 19.5497
1 | 0.1813 | 0.00647 | -0.0131 | 28.0216
1.5 | 0.236 | 0.00651 | -0.0126 | 36.2519
2 | 0.2895 | 0.00652 | -0.0118 | 44.4018
2.5 | 0.3405 | 0.00651 | -0.0103 | 52.3041
3 | 0.3911 | 0.00658 | -0.0087 | 59.4377
3.5 | 0.4494 | 0.00675 | -0.009 | 66.5778
4 | 0.5107 | 0.00872 | -0.0118 | 58.5665
4.5 | 0.5707 | 0.01076 | -0.0144 | 53.039
5 | 0.6142 | 0.0118 | -0.0125 | 52.0508
5.5 | 0.6624 | 0.01275 | -0.0115 | 51.9529
6 | 0.7062 | 0.0145 | -0.0098 | 48.7034
6.5 | 0.7532 | 0.01596 | -0.0085 | 47.193
7 | 0.7979 | 0.01813 | -0.0072 | 44.0099
7.5 | 0.8442 | 0.02085 | -0.0058 | 40.4892
8 | 0.8891 | 0.02414 | -0.0043 | 36.831
8.5 | 0.9301 | 0.02734 | -0.0028 | 34.0198
9 | 0.9626 | 0.03129 | -0.001 | 30.7638
9.5 | 0.9708 | 0.03944 | 0.0028 | 24.6146
10 | 0.9659 | 0.04683 | 0.0075 | 20.6257
11.5 | 0.7497 | 0.10612 | -0.0146 | 7.0646
12 | 0.7413 | 0.11867 | -0.0214 | 6.2467
12.5 | 0.7448 | 0.12735 | -0.0256 | 5.8484
13 | 0.7498 | 0.13543 | -0.0289 | 5.5364
13.5 | 0.7403 | 0.1499 | -0.0354 | 4.9386
14 | 0.7465 | 0.16045 | -0.0409 | 4.6525
14.5 | 0.753 | 0.17152 | -0.0479 | 4.3902

## 29. Re 500k Mach 0.25 (1)
BIGFOIL.COM POLAR EXPORT
NACA64-110 a=0.5
NACA64-110 a=0.5 |  |  |  | Cl Max: | 0.712 | at alpha= | 8.5 | deg
JavaFoil+Calcfoil stall+Eppler ext transition |  |  |  | L/D Max: | 69.407 | at alpha= | 3 | deg
Re: | 500000 |  |  | Cd Min: | 0.00619 | at alpha= | 1 | deg
Mach: | 0.25 |  |  | Cl=0 at alpha= | -0.63934 | deg
|  |  |  | @ Cl=0.1, Cd= | 0.0062225
|  |  |  | @ Cl=0.4, Cd= | 0.13648
|  |  |  | @ Cl=0.6, Cd= | 0.13648
alpha (deg) | Cl | Cd | Cm | Cl/Cd
-14 | -0.194 | 0.12913 | 0 | -1.505
-13.5 | -0.266 | 0.14812 | 0 | -1.796
-13 | -0.326 | 0.13393 | -0.001 | -2.436
-12.5 | -0.381 | 0.11798 | -0.001 | -3.226
-12 | -0.43 | 0.11254 | -0.001 | -3.819
-11.5 | -0.474 | 0.09732 | -0.001 | -4.866
-11 | -0.511 | 0.09541 | -0.001 | -5.359
-10.5 | -0.542 | 0.08626 | -0.001 | -6.287
-10 | -0.566 | 0.07856 | -0.001 | -7.205
-9.5 | -0.582 | 0.07231 | -0.002 | -8.05
-9 | -0.59 | 0.06669 | -0.002 | -8.848
-8.5 | -0.59 | 0.06054 | -0.002 | -9.748
-8 | -0.582 | 0.05584 | -0.002 | -10.429
-7.5 | -0.567 | 0.05122 | -0.003 | -11.076
-7 | -0.546 | 0.0477 | -0.003 | -11.441
-6.5 | -0.518 | 0.04443 | -0.003 | -11.666
-6 | -0.486 | 0.04164 | -0.003 | -11.677
-5.5 | -0.45 | 0.03899 | -0.004 | -11.55
-5 | -0.411 | 0.0367 | -0.004 | -11.194
-4.5 | -0.456 | 0.0103 | -0.009 | -44.22
-4 | -0.4 | 0.00996 | -0.01 | -40.102
-3.5 | -0.342 | 0.00969 | -0.01 | -35.323
-3 | -0.284 | 0.00944 | -0.011 | -30.067
-2.5 | -0.224 | 0.00896 | -0.011 | -25.041
-2 | -0.165 | 0.00652 | -0.012 | -25.246
-1.5 | -0.104 | 0.00645 | -0.012 | -16.17
-1 | -0.044 | 0.00639 | -0.012 | -6.869
-0.5 | 0.017 | 0.00628 | -0.013 | 2.668
0 | 0.077 | 0.00623 | -0.013 | 12.422
0.5 | 0.138 | 0.00621 | -0.014 | 22.249
1 | 0.199 | 0.00619 | -0.014 | 32.127
1.5 | 0.259 | 0.0062 | -0.015 | 41.719
2 | 0.319 | 0.00619 | -0.015 | 51.507
2.5 | 0.379 | 0.00624 | -0.016 | 60.72
3 | 0.438 | 0.0063 | -0.016 | 69.407
3.5 | 0.496 | 0.00892 | -0.017 | 55.573
4 | 0.553 | 0.00926 | -0.017 | 59.704
4.5 | 0.608 | 0.00958 | -0.018 | 63.521
5 | 0.66 | 0.01158 | -0.018 | 57.027
5.5 | 0.709 | 0.01202 | -0.019 | 58.99
6 | 0.61 | 0.03976 | -0.009 | 15.339
6.5 | 0.641 | 0.04296 | -0.009 | 14.915
7 | 0.668 | 0.04584 | -0.009 | 14.571
7.5 | 0.689 | 0.0497 | -0.009 | 13.865
8 | 0.704 | 0.05339 | -0.009 | 13.188
8.5 | 0.712 | 0.05799 | -0.008 | 12.279
9 | 0.712 | 0.0629 | -0.008 | 11.32
9.5 | 0.705 | 0.06733 | -0.008 | 10.466
10 | 0.689 | 0.07497 | -0.008 | 9.188
10.5 | 0.665 | 0.08248 | -0.008 | 8.066
11 | 0.634 | 0.09163 | -0.008 | 6.92
11.5 | 0.596 | 0.0966 | -0.008 | 6.167
12 | 0.549 | 0.10316 | -0.009 | 5.325
12.5 | 0.487 | 0.11447 | -0.009 | 4.25
13 | 0.418 | 0.12655 | -0.009 | 3.303
13.5 | 0.344 | 0.13648 | -0.01 | 2.519

## 30. Re 500k Mach 0.25 (2)
BIGFOIL.COM POLAR EXPORT
NACA64-110 a=0.5
NACA64-110 a=0.5 |  |  |  | Cl Max: | 0.9245 | at alpha= | 8.5 | deg
XFOIL ncrit=9 |  |  |  | L/D Max: | 66.7149 | at alpha= | 3.5 | deg
Re: | 500000 |  |  | Cd Min: | 0.15485 | at alpha= | 13.5 | deg
Mach: | 0.25 |  |  | Cl=0 at alpha= | -99 | deg
|  |  |  | @ Cl=0.1, Cd= | 0.0065394
|  |  |  | @ Cl=0.4, Cd= | 0.0066751
|  |  |  | @ Cl=0.6, Cd= | 0.01141
alpha (deg) | Cl | Cd | Cm | Cl/Cd
0 | 0.0727 | 0.00653 | -0.0141 | 11.1332
0.5 | 0.1305 | 0.00655 | -0.014 | 19.9237
1 | 0.1876 | 0.00656 | -0.0136 | 28.5976
1.5 | 0.2446 | 0.00661 | -0.0133 | 37.0045
2 | 0.3 | 0.00665 | -0.0124 | 45.1128
2.5 | 0.3525 | 0.00663 | -0.0108 | 53.1674
3 | 0.4052 | 0.00668 | -0.0092 | 60.6587
3.5 | 0.461 | 0.00691 | -0.0084 | 66.7149
4 | 0.5175 | 0.0097 | -0.0105 | 53.3505
4.5 | 0.5879 | 0.01109 | -0.014 | 53.0117
5 | 0.631 | 0.01223 | -0.0116 | 51.5944
5.5 | 0.6773 | 0.01365 | -0.0099 | 49.619
6 | 0.7234 | 0.01542 | -0.0079 | 46.9131
6.5 | 0.7713 | 0.01728 | -0.0062 | 44.6354
7 | 0.8164 | 0.02064 | -0.0044 | 39.5543
7.5 | 0.8628 | 0.02403 | -0.0024 | 35.9051
8 | 0.8975 | 0.02974 | 0.0005 | 30.1782
8.5 | 0.9245 | 0.03429 | 0.0034 | 26.9612
9 | 0.9086 | 0.04535 | 0.0087 | 20.0353
9.5 | 0.8736 | 0.05358 | 0.0136 | 16.3046
10 | 0.8341 | 0.06218 | 0.0131 | 13.4143
11 | 0.7345 | 0.09891 | -0.0093 | 7.4259
11.5 | 0.7265 | 0.11553 | -0.0204 | 6.2884
12 | 0.7242 | 0.12702 | -0.0265 | 5.7015
12.5 | 0.7287 | 0.13643 | -0.0312 | 5.3412
13 | 0.738 | 0.1444 | -0.0347 | 5.1108
13.5 | 0.74 | 0.15485 | -0.0384 | 4.7788

## 31. Re 500k Mach 0.50 (1)
BIGFOIL.COM POLAR EXPORT
NACA64-110 a=0.5
NACA64-110 a=0.5 |  |  |  | Cl Max: | 1.08 | at alpha= | 20 | deg
JavaFoil+Calcfoil stall+Eppler ext transition |  |  |  | L/D Max: | 65.06 | at alpha= | 2.5 | deg
Re: | 500000 |  |  | Cd Min: | 0.00639 | at alpha= | 1 | deg
Mach: | 0.5 |  |  | Cl=0 at alpha= | -0.63971 | deg
|  |  |  | @ Cl=0.1, Cd= | 0.0064722
|  |  |  | @ Cl=0.4, Cd= | 0.0064667
|  |  |  | @ Cl=0.6, Cd= | 0.0397
alpha (deg) | Cl | Cd | Cm | Cl/Cd
-20 | -1.035 | 0.21866 | 0.003 | -4.732
-19.5 | -1.009 | 0.21469 | 0.002 | -4.7
-19 | -0.983 | 0.21002 | 0.002 | -4.682
-18.5 | -0.955 | 0.20433 | 0.002 | -4.673
-18 | -0.929 | 0.19735 | 0.002 | -4.706
-17.5 | -0.903 | 0.19011 | 0.001 | -4.747
-17 | -0.877 | 0.18941 | 0.001 | -4.628
-16.5 | -0.85 | 0.17903 | 0.001 | -4.75
-16 | -0.822 | 0.1763 | 0.001 | -4.664
-15.5 | -0.796 | 0.16679 | 0 | -4.771
-15 | -0.77 | 0.16026 | 0 | -4.802
-14.5 | -0.743 | 0.15492 | 0 | -4.798
-14 | -0.717 | 0.15193 | 0 | -4.719
-13.5 | -0.689 | 0.14693 | -0.001 | -4.69
-13 | -0.662 | 0.1363 | -0.001 | -4.861
-12.5 | -0.636 | 0.13742 | -0.001 | -4.628
-12 | -0.61 | 0.12882 | -0.001 | -4.732
-11.5 | -0.583 | 0.12541 | -0.001 | -4.649
-11 | -0.556 | 0.12158 | -0.002 | -4.573
-10.5 | -0.529 | 0.116 | -0.002 | -4.558
-10 | -0.502 | 0.11285 | -0.002 | -4.45
-9.5 | -0.476 | 0.1101 | -0.002 | -4.319
-9 | -0.449 | 0.10195 | -0.002 | -4.403
-8.5 | -0.422 | 0.0962 | -0.003 | -4.388
-8 | -0.395 | 0.09282 | -0.003 | -4.254
-7.5 | -0.368 | 0.08884 | -0.003 | -4.143
-7 | -0.341 | 0.08612 | -0.003 | -3.964
-6.5 | -0.314 | 0.06922 | -0.003 | -4.542
-6 | -0.443 | 0.05171 | -0.003 | -8.561
-5.5 | -0.461 | 0.04312 | -0.003 | -10.695
-5 | -0.439 | 0.03945 | -0.004 | -11.121
-4.5 | -0.4 | 0.03646 | -0.004 | -10.958
-4 | -0.355 | 0.03394 | -0.005 | -10.462
-3.5 | -0.379 | 0.01013 | -0.011 | -37.435
-3 | -0.315 | 0.00976 | -0.012 | -32.319
-2.5 | -0.25 | 0.00934 | -0.012 | -26.796
-2 | -0.184 | 0.00914 | -0.013 | -20.103
-1.5 | -0.117 | 0.00665 | -0.013 | -17.523
-1 | -0.049 | 0.00663 | -0.014 | -7.389
-0.5 | 0.019 | 0.00656 | -0.014 | 2.856
0 | 0.087 | 0.00648 | -0.015 | 13.359
0.5 | 0.154 | 0.00644 | -0.016 | 23.957
1 | 0.222 | 0.00639 | -0.016 | 34.784
1.5 | 0.289 | 0.00639 | -0.017 | 45.264
2 | 0.356 | 0.00642 | -0.017 | 55.451
2.5 | 0.422 | 0.00649 | -0.018 | 65.06
3 | 0.487 | 0.00932 | -0.018 | 52.251
3.5 | 0.55 | 0.01117 | -0.019 | 49.22
4 | 0.61 | 0.01174 | -0.019 | 51.983
4.5 | 0.667 | 0.01236 | -0.02 | 53.96
5 | 0.579 | 0.03722 | -0.009 | 15.558
5.5 | 0.605 | 0.04029 | -0.009 | 15.02
6 | 0.608 | 0.04491 | -0.009 | 13.54
6.5 | 0.524 | 0.05746 | -0.008 | 9.12
7 | 0.406 | 0.06345 | -0.008 | 6.403
7.5 | 0.433 | 0.09281 | -0.009 | 4.663
8 | 0.459 | 0.09475 | -0.009 | 4.844
8.5 | 0.485 | 0.0971 | -0.009 | 4.996
9 | 0.512 | 0.10699 | -0.011 | 4.786
9.5 | 0.538 | 0.10962 | -0.011 | 4.909
10 | 0.564 | 0.11314 | -0.011 | 4.987
10.5 | 0.59 | 0.11403 | -0.011 | 5.175
11 | 0.616 | 0.11785 | -0.012 | 5.227
11.5 | 0.643 | 0.12622 | -0.013 | 5.095
12 | 0.669 | 0.12952 | -0.013 | 5.165
12.5 | 0.695 | 0.1331 | -0.013 | 5.219
13 | 0.72 | 0.13822 | -0.014 | 5.211
13.5 | 0.747 | 0.14673 | -0.014 | 5.088
14 | 0.773 | 0.15168 | -0.015 | 5.098
14.5 | 0.799 | 0.15684 | -0.015 | 5.093
15 | 0.824 | 0.15864 | -0.016 | 5.195
15.5 | 0.85 | 0.17077 | -0.016 | 4.976
16 | 0.877 | 0.17558 | -0.017 | 4.996
16.5 | 0.902 | 0.17997 | -0.017 | 5.014
17 | 0.928 | 0.18998 | -0.018 | 4.882
17.5 | 0.953 | 0.19275 | -0.018 | 4.942
18 | 0.978 | 0.2019 | -0.018 | 4.845
18.5 | 1.005 | 0.21289 | -0.019 | 4.722
19 | 1.03 | 0.21431 | -0.02 | 4.807
19.5 | 1.055 | 0.21977 | -0.02 | 4.8
20 | 1.08 | 0.22826 | -0.02 | 4.73

## 32. Re 500k Mach 0.50 (2)
BIGFOIL.COM POLAR EXPORT
NACA64-110 a=0.5
NACA64-110 a=0.5 |  |  |  | Cl Max: | 1.0209 | at alpha= | 20 | deg
XFOIL ncrit=9 |  |  |  | L/D Max: | 64.5241 | at alpha= | 3 | deg
Re: | 500000 |  |  | Cd Min: | 0.29177 | at alpha= | 20 | deg
Mach: | 0.5 |  |  | Cl=0 at alpha= | -0.63464 | deg
|  |  |  | @ Cl=0.1, Cd= | 0.0069824
|  |  |  | @ Cl=0.4, Cd= | 0.0070934
|  |  |  | @ Cl=0.6, Cd= | 0.012177
alpha (deg) | Cl | Cd | Cm | Cl/Cd
-20 | -0.6894 | 0.25238 | 0.0823 | -2.7316
-19.5 | -0.6755 | 0.24372 | 0.0778 | -2.7716
-19 | -0.6631 | 0.23548 | 0.0728 | -2.816
-18.5 | -0.6516 | 0.22749 | 0.0677 | -2.8643
-18 | -0.6339 | 0.21859 | 0.0649 | -2.8999
-17.5 | -0.6191 | 0.21102 | 0.0608 | -2.9338
-17 | -0.6046 | 0.20343 | 0.0566 | -2.972
-16.5 | -0.5901 | 0.19573 | 0.0521 | -3.0149
-16 | -0.5808 | 0.18853 | 0.0462 | -3.0807
-15.5 | -0.5706 | 0.18144 | 0.0411 | -3.1448
-15 | -0.5518 | 0.17297 | 0.0387 | -3.1901
-14.5 | -0.5365 | 0.16639 | 0.0351 | -3.2244
-14 | -0.5229 | 0.1597 | 0.031 | -3.2743
-13.5 | -0.5181 | 0.15318 | 0.0247 | -3.3823
-13 | -0.5102 | 0.1463 | 0.0198 | -3.4874
-12.5 | -0.5018 | 0.13932 | 0.0154 | -3.6018
-12 | -0.49 | 0.13247 | 0.0139 | -3.699
-11.5 | -0.5942 | 0.13565 | 0.0155 | -4.3804
-11 | -0.5802 | 0.12741 | 0.0118 | -4.5538
-10.5 | -0.5686 | 0.11882 | 0.0074 | -4.7854
-10 | -0.5616 | 0.10893 | 0.0001 | -5.1556
-9.5 | -0.5555 | 0.09891 | -0.0065 | -5.6162
-9 | -0.56 | 0.08751 | -0.0125 | -6.3993
-8.5 | -0.5578 | 0.07883 | -0.0164 | -7.076
-8 | -0.5627 | 0.06699 | -0.0256 | -8.3998
-7.5 | -0.5787 | 0.05542 | -0.0348 | -10.4421
-7 | -0.6127 | 0.04377 | -0.0391 | -13.9982
-6.5 | -0.6116 | 0.03598 | -0.0399 | -16.9983
-6 | -0.5896 | 0.02835 | -0.039 | -20.7972
-5.5 | -0.5669 | 0.02241 | -0.0339 | -25.2967
-5 | -0.5207 | 0.01847 | -0.0301 | -28.1917
-4.5 | -0.4641 | 0.01535 | -0.0271 | -30.2345
-4 | -0.4071 | 0.0132 | -0.0243 | -30.8409
-3.5 | -0.3498 | 0.01161 | -0.0221 | -30.1292
-3 | -0.289 | 0.0105 | -0.0206 | -27.5238
-2.5 | -0.2298 | 0.0091 | -0.0195 | -25.2527
-2 | -0.1762 | 0.00725 | -0.0182 | -24.3034
-1.5 | -0.1116 | 0.00707 | -0.0175 | -15.785
-1 | -0.0483 | 0.00701 | -0.0165 | -6.8902
-0.5 | 0.0178 | 0.00698 | -0.0163 | 2.5501
0 | 0.0841 | 0.00698 | -0.0163 | 12.0487
0.5 | 0.1499 | 0.00699 | -0.0162 | 21.4449
1 | 0.2158 | 0.00704 | -0.0161 | 30.6534
1.5 | 0.2811 | 0.0071 | -0.0157 | 39.5915
2 | 0.3454 | 0.00712 | -0.0148 | 48.5112
2.5 | 0.407 | 0.00709 | -0.013 | 57.4048
3 | 0.4678 | 0.00725 | -0.011 | 64.5241
3.5 | 0.5039 | 0.00956 | -0.0064 | 52.7092
4 | 0.5607 | 0.01132 | -0.0049 | 49.5318
4.5 | 0.6423 | 0.0131 | -0.0081 | 49.0305
5 | 0.6901 | 0.01491 | -0.0046 | 46.2844
5.5 | 0.7375 | 0.01769 | -0.0008 | 41.6902
6 | 0.789 | 0.02155 | 0.0028 | 36.6125
6.5 | 0.8275 | 0.02617 | 0.0068 | 31.6202
7 | 0.8401 | 0.03198 | 0.0116 | 26.2695
7.5 | 0.8207 | 0.03855 | 0.0172 | 21.2892
8 | 0.7964 | 0.04568 | 0.0189 | 17.4343
8.5 | 0.768 | 0.05527 | 0.0154 | 13.8954
9 | 0.7399 | 0.06678 | 0.0078 | 11.0797
9.5 | 0.7259 | 0.08067 | -0.0021 | 8.9984
10 | 0.705 | 0.09999 | -0.0143 | 7.0507
10.5 | 0.698 | 0.11358 | -0.0215 | 6.1454
11 | 0.7023 | 0.12395 | -0.0269 | 5.666
11.5 | 0.7149 | 0.13178 | -0.0296 | 5.425
12 | 0.7191 | 0.14331 | -0.0348 | 5.0178
12.5 | 0.7306 | 0.15392 | -0.0409 | 4.7466
13 | 0.7408 | 0.16461 | -0.0488 | 4.5003
13.5 | 0.7568 | 0.17382 | -0.0538 | 4.3539
14 | 0.7751 | 0.18239 | -0.0581 | 4.2497
15 | 0.8152 | 0.20152 | -0.0659 | 4.0453
15.5 | 0.8304 | 0.21084 | -0.073 | 3.9385
16 | 0.8492 | 0.22019 | -0.0799 | 3.8567
16.5 | 0.8701 | 0.22882 | -0.0849 | 3.8026
17 | 0.8923 | 0.23713 | -0.089 | 3.7629
17.5 | 0.9156 | 0.24737 | -0.0928 | 3.7013
18 | 0.9347 | 0.25632 | -0.0995 | 3.6466
18.5 | 0.9548 | 0.26539 | -0.1066 | 3.5977
19 | 0.9767 | 0.27448 | -0.1123 | 3.5584
19.5 | 0.9991 | 0.2834 | -0.1179 | 3.5254
20 | 1.0209 | 0.29177 | -0.1232 | 3.499

## 33. Re 750k Mach 0.00 (1)
BIGFOIL.COM POLAR EXPORT
NACA64-110 a=0.5
NACA64-110 a=0.5 |  |  |  | Cl Max: | 0.851 | at alpha= | 7.5 | deg
JavaFoil+Calcfoil stall+Eppler ext transition |  |  |  | L/D Max: | 76.113 | at alpha= | 3 | deg
Re: | 750000 |  |  | Cd Min: | 0.00549 | at alpha= | 2 | deg
Mach: | 0 |  |  | Cl=0 at alpha= | -0.63793 | deg
|  |  |  | @ Cl=0.1, Cd= | 0.005523
|  |  |  | @ Cl=0.4, Cd= | 0.0055532
|  |  |  | @ Cl=0.6, Cd= | 0.0086885
alpha (deg) | Cl | Cd | Cm | Cl/Cd
-15.5 | -0.526 | 0.13993 | 0 | -3.757
-15 | -0.546 | 0.13298 | 0 | -4.102
-14.5 | -0.565 | 0.12571 | 0 | -4.492
-14 | -0.583 | 0.12031 | 0 | -4.846
-13.5 | -0.6 | 0.11367 | 0 | -5.279
-13 | -0.615 | 0.10572 | -0.001 | -5.822
-12.5 | -0.629 | 0.09637 | -0.001 | -6.527
-12 | -0.64 | 0.09128 | -0.001 | -7.013
-11.5 | -0.648 | 0.08524 | -0.001 | -7.606
-11 | -0.653 | 0.08025 | -0.001 | -8.14
-10.5 | -0.654 | 0.07459 | -0.001 | -8.775
-10 | -0.652 | 0.068 | -0.002 | -9.586
-9.5 | -0.645 | 0.06281 | -0.002 | -10.268
-9 | -0.633 | 0.05966 | -0.002 | -10.618
-8.5 | -0.618 | 0.05582 | -0.002 | -11.072
-8 | -0.598 | 0.05184 | -0.002 | -11.53
-7.5 | -0.573 | 0.04827 | -0.003 | -11.877
-7 | -0.545 | 0.04474 | -0.003 | -12.187
-6.5 | -0.515 | 0.04152 | -0.004 | -12.407
-6 | -0.594 | 0.01021 | -0.007 | -58.141
-5.5 | -0.547 | 0.00992 | -0.008 | -55.125
-5 | -0.496 | 0.00965 | -0.008 | -51.467
-4.5 | -0.443 | 0.00931 | -0.009 | -47.591
-4 | -0.388 | 0.009 | -0.009 | -43.103
-3.5 | -0.332 | 0.00879 | -0.01 | -37.747
-3 | -0.275 | 0.00856 | -0.01 | -32.147
-2.5 | -0.217 | 0.00839 | -0.011 | -25.921
-2 | -0.159 | 0.00581 | -0.011 | -27.457
-1.5 | -0.101 | 0.00573 | -0.012 | -17.629
-1 | -0.042 | 0.00567 | -0.012 | -7.5
-0.5 | 0.016 | 0.00562 | -0.013 | 2.884
0 | 0.075 | 0.00554 | -0.013 | 13.544
0.5 | 0.134 | 0.0055 | -0.014 | 24.3
1 | 0.192 | 0.00551 | -0.014 | 34.928
1.5 | 0.251 | 0.0055 | -0.014 | 45.561
2 | 0.309 | 0.00549 | -0.015 | 56.223
2.5 | 0.367 | 0.00553 | -0.015 | 66.385
3 | 0.424 | 0.00557 | -0.016 | 76.113
3.5 | 0.481 | 0.0086 | -0.016 | 55.882
4 | 0.536 | 0.00832 | -0.017 | 64.468
4.5 | 0.591 | 0.00864 | -0.017 | 68.345
5 | 0.643 | 0.00892 | -0.018 | 72.089
5.5 | 0.692 | 0.00924 | -0.018 | 74.896
6 | 0.739 | 0.01119 | -0.019 | 66.029
6.5 | 0.781 | 0.01171 | -0.019 | 66.711
7 | 0.819 | 0.01229 | -0.02 | 66.607
7.5 | 0.851 | 0.01271 | -0.02 | 66.962
8 | 0.716 | 0.0493 | -0.01 | 14.53
8.5 | 0.734 | 0.05335 | -0.01 | 13.765
9 | 0.749 | 0.05812 | -0.009 | 12.884
9.5 | 0.759 | 0.06213 | -0.009 | 12.214
10 | 0.765 | 0.06607 | -0.009 | 11.582
10.5 | 0.767 | 0.07116 | -0.009 | 10.777
11 | 0.765 | 0.07729 | -0.009 | 9.892
11.5 | 0.758 | 0.0838 | -0.009 | 9.051
12 | 0.748 | 0.08744 | -0.008 | 8.55
12.5 | 0.728 | 0.09333 | -0.009 | 7.801

## 34. Re 750k Mach 0.00 (2)
BIGFOIL.COM POLAR EXPORT
NACA64-110 a=0.5
NACA64-110 a=0.5 |  |  |  | Cl Max: | 1.0492 | at alpha= | 10.5 | deg
XFOIL ncrit=9 |  |  |  | L/D Max: | 72.9355 | at alpha= | 3.5 | deg
Re: | 750000 |  |  | Cd Min: | 0.18678 | at alpha= | 15.5 | deg
Mach: | 0 |  |  | Cl=0 at alpha= | -0.63369 | deg
|  |  |  | @ Cl=0.1, Cd= | 0.0055151
|  |  |  | @ Cl=0.4, Cd= | 0.0058142
|  |  |  | @ Cl=0.6, Cd= | 0.010083
alpha (deg) | Cl | Cd | Cm | Cl/Cd
-8.5 | -0.8048 | 0.02419 | -0.0208 | -33.2699
-8 | -0.7636 | 0.02106 | -0.0199 | -36.2583
-7.5 | -0.7158 | 0.01945 | -0.0195 | -36.8021
-7 | -0.6552 | 0.01709 | -0.0215 | -38.3382
-6.5 | -0.6046 | 0.01465 | -0.0209 | -41.2696
-5.5 | -0.5131 | 0.0123 | -0.0174 | -41.7154
-5 | -0.4631 | 0.0115 | -0.0163 | -40.2696
-4.5 | -0.4138 | 0.01021 | -0.0154 | -40.5289
-4 | -0.3603 | 0.00976 | -0.015 | -36.916
-3.5 | -0.3072 | 0.00903 | -0.0146 | -34.0199
-3 | -0.2544 | 0.00816 | -0.0144 | -31.1765
-2.5 | -0.2064 | 0.00625 | -0.0142 | -33.024
-2 | -0.1515 | 0.00591 | -0.0142 | -25.6345
-1.5 | -0.0959 | 0.00573 | -0.0141 | -16.7365
-1 | -0.0411 | 0.00557 | -0.0138 | -7.3788
-0.5 | 0.015 | 0.00553 | -0.0138 | 2.7125
0 | 0.0714 | 0.00551 | -0.0139 | 12.9583
0.5 | 0.1278 | 0.00552 | -0.014 | 23.1522
1 | 0.184 | 0.00554 | -0.0141 | 33.213
1.5 | 0.2399 | 0.00555 | -0.014 | 43.2252
2 | 0.295 | 0.00559 | -0.0137 | 52.7728
2.5 | 0.3488 | 0.00568 | -0.0131 | 61.4085
3 | 0.4022 | 0.00582 | -0.0125 | 69.1065
3.5 | 0.4522 | 0.0062 | -0.0113 | 72.9355
4 | 0.4912 | 0.00832 | -0.0093 | 59.0385
4.5 | 0.5514 | 0.00953 | -0.0111 | 57.8594
5 | 0.6173 | 0.01028 | -0.0139 | 60.0486
5.5 | 0.6656 | 0.01116 | -0.0129 | 59.6416
6 | 0.7152 | 0.01204 | -0.0122 | 59.402
6.5 | 0.7604 | 0.01361 | -0.0109 | 55.8707
7 | 0.8097 | 0.01453 | -0.0102 | 55.7261
7.5 | 0.8551 | 0.01607 | -0.0091 | 53.211
8 | 0.8973 | 0.01869 | -0.0075 | 48.0096
8.5 | 0.9435 | 0.02021 | -0.0065 | 46.6848
9 | 0.9872 | 0.02188 | -0.0054 | 45.1188
9.5 | 1.0254 | 0.02448 | -0.0038 | 41.8873
10 | 1.0439 | 0.03079 | -0.0004 | 33.9039
10.5 | 1.0492 | 0.03695 | 0.0038 | 28.3951
11 | 1.0182 | 0.0443 | 0.0105 | 22.9842
11.5 | 0.9698 | 0.05338 | 0.0127 | 18.1679
12 | 0.9198 | 0.06517 | 0.0083 | 14.1139
12.5 | 0.8631 | 0.08347 | -0.0041 | 10.3402
13 | 0.7629 | 0.12939 | -0.0277 | 5.8961
13.5 | 0.7458 | 0.14569 | -0.0353 | 5.1191
14 | 0.7499 | 0.15682 | -0.0408 | 4.7819
14.5 | 0.7577 | 0.1674 | -0.0463 | 4.5263
15 | 0.765 | 0.17846 | -0.0526 | 4.2867
15.5 | 0.7768 | 0.18678 | -0.0571 | 4.1589

## 35. Re 750k Mach 0.10 (1)
BIGFOIL.COM POLAR EXPORT
NACA64-110 a=0.5
NACA64-110 a=0.5 |  |  |  | Cl Max: | 0.851 | at alpha= | 7.5 | deg
JavaFoil+Calcfoil stall+Eppler ext transition |  |  |  | L/D Max: | 76.105 | at alpha= | 3 | deg
Re: | 750000 |  |  | Cd Min: | 0.00551 | at alpha= | 1 | deg
Mach: | 0.1 |  |  | Cl=0 at alpha= | -0.63559 | deg
|  |  |  | @ Cl=0.1, Cd= | 0.0055873
|  |  |  | @ Cl=0.4, Cd= | 0.0055772
|  |  |  | @ Cl=0.6, Cd= | 0.0086812
alpha (deg) | Cl | Cd | Cm | Cl/Cd
-15.5 | -0.481 | 0.14337 | 0 | -3.357
-15 | -0.504 | 0.14222 | 0 | -3.544
-14.5 | -0.526 | 0.12706 | 0 | -4.143
-14 | -0.548 | 0.12192 | 0 | -4.496
-13.5 | -0.569 | 0.11241 | 0 | -5.059
-13 | -0.588 | 0.10857 | -0.001 | -5.412
-12.5 | -0.605 | 0.09814 | -0.001 | -6.161
-12 | -0.619 | 0.09475 | -0.001 | -6.533
-11.5 | -0.631 | 0.08419 | -0.001 | -7.492
-11 | -0.639 | 0.08125 | -0.001 | -7.864
-10.5 | -0.643 | 0.07538 | -0.001 | -8.531
-10 | -0.643 | 0.06835 | -0.002 | -9.408
-9.5 | -0.639 | 0.06419 | -0.002 | -9.947
-9 | -0.629 | 0.06024 | -0.002 | -10.445
-8.5 | -0.615 | 0.0558 | -0.002 | -11.027
-8 | -0.596 | 0.05246 | -0.002 | -11.37
-7.5 | -0.573 | 0.04824 | -0.003 | -11.88
-7 | -0.546 | 0.04504 | -0.003 | -12.12
-6.5 | -0.516 | 0.04196 | -0.003 | -12.288
-6 | -0.596 | 0.01024 | -0.007 | -58.194
-5.5 | -0.549 | 0.01 | -0.008 | -54.842
-5 | -0.499 | 0.00965 | -0.008 | -51.65
-4.5 | -0.445 | 0.00932 | -0.009 | -47.728
-4 | -0.39 | 0.00905 | -0.009 | -43.093
-3.5 | -0.334 | 0.00884 | -0.01 | -37.741
-3 | -0.276 | 0.00862 | -0.01 | -32.078
-2.5 | -0.219 | 0.00838 | -0.011 | -26.082
-2 | -0.16 | 0.00583 | -0.011 | -27.507
-1.5 | -0.102 | 0.00576 | -0.012 | -17.641
-1 | -0.043 | 0.00572 | -0.012 | -7.463
-0.5 | 0.016 | 0.00565 | -0.013 | 2.885
0 | 0.075 | 0.0056 | -0.013 | 13.45
0.5 | 0.134 | 0.00557 | -0.014 | 24.122
1 | 0.193 | 0.00551 | -0.014 | 35.092
1.5 | 0.252 | 0.00553 | -0.015 | 45.56
2 | 0.31 | 0.00552 | -0.015 | 56.194
2.5 | 0.369 | 0.00555 | -0.015 | 66.438
3 | 0.426 | 0.0056 | -0.016 | 76.105
3.5 | 0.483 | 0.0082 | -0.016 | 58.917
4 | 0.539 | 0.00839 | -0.017 | 64.203
4.5 | 0.594 | 0.00865 | -0.017 | 68.595
5 | 0.646 | 0.00892 | -0.018 | 72.421
5.5 | 0.695 | 0.00924 | -0.018 | 75.205
6 | 0.741 | 0.01124 | -0.019 | 65.92
6.5 | 0.783 | 0.01179 | -0.019 | 66.433
7 | 0.82 | 0.01238 | -0.02 | 66.242
7.5 | 0.851 | 0.01275 | -0.02 | 66.732
8 | 0.716 | 0.04973 | -0.01 | 14.386
8.5 | 0.732 | 0.05339 | -0.01 | 13.715
9 | 0.746 | 0.05869 | -0.009 | 12.702
9.5 | 0.754 | 0.06217 | -0.009 | 12.122
10 | 0.757 | 0.06712 | -0.009 | 11.285
10.5 | 0.757 | 0.07187 | -0.009 | 10.528
11 | 0.751 | 0.07748 | -0.009 | 9.695
11.5 | 0.742 | 0.08451 | -0.009 | 8.777
12 | 0.728 | 0.08987 | -0.009 | 8.098
12.5 | 0.704 | 0.09649 | -0.009 | 7.296

## 36. Re 750k Mach 0.10 (2)
BIGFOIL.COM POLAR EXPORT
NACA64-110 a=0.5
NACA64-110 a=0.5 |  |  |  | Cl Max: | 1.0363 | at alpha= | 10 | deg
XFOIL ncrit=9 |  |  |  | L/D Max: | 72.6518 | at alpha= | 3.5 | deg
Re: | 750000 |  |  | Cd Min: | 0.25336 | at alpha= | -20 | deg
Mach: | 0.1 |  |  | Cl=0 at alpha= | -0.63428 | deg
|  |  |  | @ Cl=0.1, Cd= | 0.005525
|  |  |  | @ Cl=0.4, Cd= | 0.0058266
|  |  |  | @ Cl=0.6, Cd= | 0.010127
alpha (deg) | Cl | Cd | Cm | Cl/Cd
-20 | -0.8322 | 0.25336 | 0.0817 | -3.2847
-19.5 | -0.8151 | 0.24695 | 0.0774 | -3.3007
-19 | -0.7981 | 0.2401 | 0.073 | -3.324
-18.5 | -0.7813 | 0.23204 | 0.0679 | -3.3671
-18 | -0.7666 | 0.22436 | 0.0628 | -3.4168
-17.5 | -0.7516 | 0.21657 | 0.0579 | -3.4705
-17 | -0.7346 | 0.20911 | 0.055 | -3.513
-16.5 | -0.7178 | 0.20281 | 0.0513 | -3.5393
-16 | -0.7021 | 0.19557 | 0.0472 | -3.59
-15.5 | -0.6873 | 0.18771 | 0.0429 | -3.6615
-15 | -0.6763 | 0.17844 | 0.0371 | -3.7901
-14.5 | -0.6654 | 0.16946 | 0.0322 | -3.9266
-14 | -0.6599 | 0.15868 | 0.0275 | -4.1587
-13.5 | -0.6449 | 0.1522 | 0.0249 | -4.2372
-13 | -0.633 | 0.14479 | 0.0213 | -4.3718
-12.5 | -0.6242 | 0.13656 | 0.0173 | -4.5709
-12 | -0.6199 | 0.1264 | 0.0118 | -4.9043
-11.5 | -0.6172 | 0.115 | 0.0053 | -5.367
-11 | -0.6183 | 0.10403 | -0.0003 | -5.9435
-9.5 | -0.797 | 0.04542 | -0.0281 | -17.5473
-9 | -0.8057 | 0.03629 | -0.0254 | -22.2017
-8.5 | -0.8026 | 0.02612 | -0.0221 | -30.7274
-8 | -0.7655 | 0.022 | -0.0208 | -34.7955
-7.5 | -0.7186 | 0.02008 | -0.0203 | -35.7869
-7 | -0.6581 | 0.01751 | -0.0222 | -37.5842
-6.5 | -0.6067 | 0.01541 | -0.0215 | -39.3705
-6 | -0.5652 | 0.01322 | -0.0189 | -42.7534
-5.5 | -0.516 | 0.01244 | -0.0177 | -41.4791
-5 | -0.4652 | 0.01169 | -0.0166 | -39.7947
-4.5 | -0.4162 | 0.01027 | -0.0156 | -40.5258
-4 | -0.3624 | 0.0098 | -0.0152 | -36.9796
-3.5 | -0.3091 | 0.00906 | -0.0147 | -34.117
-3 | -0.2555 | 0.00826 | -0.0145 | -30.9322
-2.5 | -0.2075 | 0.00628 | -0.0143 | -33.0414
-2 | -0.1524 | 0.00592 | -0.0142 | -25.7432
-1.5 | -0.0965 | 0.00575 | -0.0142 | -16.7826
-1 | -0.0414 | 0.00558 | -0.0139 | -7.4194
-0.5 | 0.0152 | 0.00555 | -0.0139 | 2.7387
0 | 0.0718 | 0.00552 | -0.014 | 13.0072
0.5 | 0.1287 | 0.00553 | -0.0141 | 23.2731
1 | 0.1852 | 0.00555 | -0.0141 | 33.3694
1.5 | 0.2415 | 0.00557 | -0.0141 | 43.3573
2 | 0.2968 | 0.0056 | -0.0138 | 53
2.5 | 0.351 | 0.00569 | -0.0132 | 61.6872
3 | 0.4048 | 0.00584 | -0.0127 | 69.3151
3.5 | 0.4548 | 0.00626 | -0.0114 | 72.6518
4 | 0.4933 | 0.00844 | -0.0092 | 58.4479
4.5 | 0.5537 | 0.0096 | -0.0109 | 57.6771
5 | 0.6205 | 0.01036 | -0.0137 | 59.8938
5.5 | 0.6692 | 0.01124 | -0.0127 | 59.5374
6 | 0.7184 | 0.0122 | -0.0119 | 58.8852
6.5 | 0.7642 | 0.01375 | -0.0106 | 55.5782
7 | 0.8134 | 0.01475 | -0.0098 | 55.1458
7.5 | 0.8572 | 0.01673 | -0.0083 | 51.2373
8 | 0.9013 | 0.01914 | -0.0068 | 47.0899
8.5 | 0.9473 | 0.02078 | -0.0057 | 45.5871
9 | 0.9901 | 0.02269 | -0.0044 | 43.636
9.5 | 1.0227 | 0.02658 | -0.0023 | 38.4763
10 | 1.0363 | 0.03286 | 0.0016 | 31.5368
10.5 | 1.0252 | 0.04016 | 0.0069 | 25.5279
11 | 0.984 | 0.04778 | 0.0127 | 20.5944
11.5 | 0.938 | 0.05749 | 0.012 | 16.3159
12 | 0.76 | 0.11191 | -0.0187 | 6.7912
12.5 | 0.7603 | 0.12129 | -0.0237 | 6.2684
13 | 0.7593 | 0.13153 | -0.0289 | 5.7728
13.5 | 0.7448 | 0.14687 | -0.036 | 5.0712
14 | 0.7496 | 0.15785 | -0.0414 | 4.7488
14.5 | 0.7579 | 0.16829 | -0.0468 | 4.5035
15 | 0.7656 | 0.17935 | -0.0533 | 4.2687

## 37. Re 750k Mach 0.25 (1)
BIGFOIL.COM POLAR EXPORT
NACA64-110 a=0.5
NACA64-110 a=0.5 |  |  |  | Cl Max: | 0.825 | at alpha= | 7 | deg
JavaFoil+Calcfoil stall+Eppler ext transition |  |  |  | L/D Max: | 77.402 | at alpha= | 3 | deg
Re: | 750000 |  |  | Cd Min: | 0.00555 | at alpha= | 2 | deg
Mach: | 0.25 |  |  | Cl=0 at alpha= | -0.63934 | deg
|  |  |  | @ Cl=0.1, Cd= | 0.0056187
|  |  |  | @ Cl=0.4, Cd= | 0.0056178
|  |  |  | @ Cl=0.6, Cd= | 0.0987
alpha (deg) | Cl | Cd | Cm | Cl/Cd
-14 | -0.194 | 0.119 | 0 | -1.634
-13.5 | -0.266 | 0.11546 | 0 | -2.305
-13 | -0.326 | 0.10952 | -0.001 | -2.981
-12.5 | -0.381 | 0.11154 | -0.001 | -3.414
-12 | -0.43 | 0.10345 | -0.001 | -4.156
-11.5 | -0.474 | 0.09197 | -0.001 | -5.152
-11 | -0.511 | 0.08784 | -0.001 | -5.823
-10.5 | -0.543 | 0.08273 | -0.001 | -6.558
-10 | -0.566 | 0.07365 | -0.001 | -7.689
-9.5 | -0.582 | 0.07019 | -0.002 | -8.298
-9 | -0.59 | 0.063 | -0.002 | -9.371
-8.5 | -0.59 | 0.05862 | -0.002 | -10.072
-8 | -0.583 | 0.0542 | -0.002 | -10.752
-7.5 | -0.568 | 0.0497 | -0.003 | -11.428
-7 | -0.546 | 0.04604 | -0.003 | -11.868
-6.5 | -0.519 | 0.04301 | -0.003 | -12.066
-6 | -0.487 | 0.04034 | -0.004 | -12.077
-5.5 | -0.559 | 0.01025 | -0.008 | -54.58
-5 | -0.51 | 0.00989 | -0.009 | -51.513
-4.5 | -0.456 | 0.00949 | -0.009 | -48.014
-4 | -0.4 | 0.00917 | -0.01 | -43.561
-3.5 | -0.342 | 0.00895 | -0.01 | -38.227
-3 | -0.284 | 0.00871 | -0.011 | -32.583
-2.5 | -0.224 | 0.00847 | -0.011 | -26.5
-2 | -0.165 | 0.00584 | -0.012 | -28.199
-1.5 | -0.104 | 0.00581 | -0.012 | -17.969
-1 | -0.044 | 0.00574 | -0.012 | -7.637
-0.5 | 0.017 | 0.00568 | -0.013 | 2.951
0 | 0.077 | 0.00563 | -0.013 | 13.753
0.5 | 0.138 | 0.0056 | -0.014 | 24.663
1 | 0.199 | 0.00558 | -0.014 | 35.631
1.5 | 0.259 | 0.00556 | -0.015 | 46.552
2 | 0.319 | 0.00555 | -0.015 | 57.451
2.5 | 0.379 | 0.0056 | -0.016 | 67.668
3 | 0.438 | 0.00565 | -0.016 | 77.402
3.5 | 0.496 | 0.00824 | -0.017 | 60.169
4 | 0.553 | 0.00853 | -0.017 | 64.817
4.5 | 0.608 | 0.00881 | -0.018 | 69.045
5 | 0.661 | 0.00914 | -0.018 | 72.277
5.5 | 0.71 | 0.01111 | -0.019 | 63.867
6 | 0.754 | 0.01159 | -0.019 | 65.05
6.5 | 0.792 | 0.01223 | -0.02 | 64.775
7 | 0.825 | 0.01275 | -0.02 | 64.651
7.5 | 0.69 | 0.04824 | -0.01 | 14.31
8 | 0.705 | 0.05163 | -0.009 | 13.661
8.5 | 0.713 | 0.05565 | -0.009 | 12.806
9 | 0.713 | 0.06095 | -0.009 | 11.69
9.5 | 0.705 | 0.06521 | -0.009 | 10.812
10 | 0.689 | 0.07081 | -0.008 | 9.731
10.5 | 0.665 | 0.0763 | -0.008 | 8.722
11 | 0.634 | 0.08351 | -0.009 | 7.595
11.5 | 0.596 | 0.09067 | -0.009 | 6.572
12 | 0.55 | 0.0987 | -0.009 | 5.568

## 38. Re 750k Mach 0.25 (2)
BIGFOIL.COM POLAR EXPORT
NACA64-110 a=0.5
NACA64-110 a=0.5 |  |  |  | Cl Max: | 0.9835 | at alpha= | 9 | deg
XFOIL ncrit=9 |  |  |  | L/D Max: | 70.2013 | at alpha= | 3 | deg
Re: | 750000 |  |  | Cd Min: | 0.25871 | at alpha= | -20 | deg
Mach: | 0.25 |  |  | Cl=0 at alpha= | -0.63425 | deg
|  |  |  | @ Cl=0.1, Cd= | 0.0056156
|  |  |  | @ Cl=0.4, Cd= | 0.005907
|  |  |  | @ Cl=0.6, Cd= | 0.010429
alpha (deg) | Cl | Cd | Cm | Cl/Cd
-20 | -0.8489 | 0.25871 | 0.0856 | -3.2813
-19.5 | -0.8308 | 0.2519 | 0.0811 | -3.2981
-19 | -0.8127 | 0.2447 | 0.0765 | -3.3212
-18.5 | -0.795 | 0.23645 | 0.0711 | -3.3622
-18 | -0.7789 | 0.2287 | 0.0659 | -3.4058
-17.5 | -0.7628 | 0.2201 | 0.0613 | -3.4657
-17 | -0.7439 | 0.21341 | 0.0581 | -3.4858
-16.5 | -0.7264 | 0.20677 | 0.0541 | -3.5131
-16 | -0.7095 | 0.1993 | 0.0498 | -3.56
-15.5 | -0.6937 | 0.19083 | 0.0449 | -3.6352
-15 | -0.6814 | 0.18197 | 0.0391 | -3.7446
-14.5 | -0.6687 | 0.17318 | 0.0343 | -3.8613
-14 | -0.6586 | 0.16345 | 0.0303 | -4.0294
-13.5 | -0.642 | 0.15674 | 0.0275 | -4.096
-13 | -0.6293 | 0.14907 | 0.0236 | -4.2215
-12.5 | -0.6192 | 0.14054 | 0.0193 | -4.4059
-12 | -0.6133 | 0.12983 | 0.0127 | -4.7239
-11.5 | -0.6082 | 0.11961 | 0.0075 | -5.0849
-11 | -0.6056 | 0.1094 | 0.0024 | -5.5356
-10.5 | -0.6221 | 0.09593 | -0.0042 | -6.4849
-10 | -0.6323 | 0.08274 | -0.0123 | -7.642
-9.5 | -0.6572 | 0.06443 | -0.027 | -10.2002
-8.5 | -0.7078 | 0.04996 | -0.0303 | -14.1673
-8 | -0.7308 | 0.03725 | -0.0284 | -19.6188
-7.5 | -0.7222 | 0.02633 | -0.0253 | -27.4288
-7 | -0.6702 | 0.021 | -0.0262 | -31.9143
-6.5 | -0.6241 | 0.01771 | -0.024 | -35.24
-6 | -0.5819 | 0.01442 | -0.021 | -40.3537
-5.5 | -0.5318 | 0.01327 | -0.0194 | -40.0754
-5 | -0.4797 | 0.01214 | -0.018 | -39.514
-4.5 | -0.4295 | 0.01064 | -0.0166 | -40.3665
-4 | -0.374 | 0.01002 | -0.0161 | -37.3253
-3.5 | -0.3188 | 0.00923 | -0.0155 | -34.5395
-3 | -0.2624 | 0.00864 | -0.0152 | -30.3704
-2.5 | -0.2132 | 0.00655 | -0.0149 | -32.5496
-2 | -0.1573 | 0.00603 | -0.0147 | -26.0862
-1.5 | -0.0995 | 0.00585 | -0.0147 | -17.0085
-1 | -0.0425 | 0.00569 | -0.0144 | -7.4692
-0.5 | 0.0156 | 0.00563 | -0.0143 | 2.7709
0 | 0.0744 | 0.00562 | -0.0145 | 13.2384
0.5 | 0.1329 | 0.00561 | -0.0146 | 23.6898
1 | 0.1916 | 0.00563 | -0.0147 | 34.032
1.5 | 0.2495 | 0.00566 | -0.0146 | 44.0813
2 | 0.3067 | 0.0057 | -0.0143 | 53.807
2.5 | 0.3629 | 0.0058 | -0.0137 | 62.569
3 | 0.4184 | 0.00596 | -0.013 | 70.2013
3.5 | 0.4676 | 0.00685 | -0.0115 | 68.2628
4 | 0.5065 | 0.00902 | -0.009 | 56.153
4.5 | 0.5674 | 0.00989 | -0.0098 | 57.3711
5 | 0.6364 | 0.01103 | -0.0126 | 57.6972
5.5 | 0.6879 | 0.01175 | -0.0116 | 58.5447
6.5 | 0.7838 | 0.01471 | -0.0084 | 53.2835
7 | 0.8326 | 0.01618 | -0.007 | 51.4586
7.5 | 0.8748 | 0.01959 | -0.0047 | 44.6554
8 | 0.9192 | 0.02262 | -0.0026 | 40.6366
8.5 | 0.9585 | 0.02566 | -0.0004 | 37.3539
9 | 0.9835 | 0.03028 | 0.0029 | 32.4802
9.5 | 0.9789 | 0.03705 | 0.0077 | 26.4211
10.5 | 0.9171 | 0.05158 | 0.0146 | 17.7801
11 | 0.8752 | 0.06272 | 0.0099 | 13.9541
11.5 | 0.7619 | 0.10313 | -0.0151 | 7.3878
12 | 0.7331 | 0.12352 | -0.0255 | 5.9351
12.5 | 0.7367 | 0.1331 | -0.0304 | 5.5349
13 | 0.7433 | 0.1419 | -0.0348 | 5.2382
13.5 | 0.7498 | 0.15061 | -0.0388 | 4.9784
14 | 0.7508 | 0.16292 | -0.0446 | 4.6084

## 39. Re 750k Mach 0.50 (1)
BIGFOIL.COM POLAR EXPORT
NACA64-110 a=0.5
NACA64-110 a=0.5 |  |  |  | Cl Max: | 1.08 | at alpha= | 20 | deg
JavaFoil+Calcfoil stall+Eppler ext transition |  |  |  | L/D Max: | 72.222 | at alpha= | 2.5 | deg
Re: | 750000 |  |  | Cd Min: | 0.00575 | at alpha= | 1.5 | deg
Mach: | 0.5 |  |  | Cl=0 at alpha= | -0.63971 | deg
|  |  |  | @ Cl=0.1, Cd= | 0.0058164
|  |  |  | @ Cl=0.4, Cd= | 0.0058294
|  |  |  | @ Cl=0.6, Cd= | 0.01073
alpha (deg) | Cl | Cd | Cm | Cl/Cd
-20 | -1.035 | 0.20503 | 0.003 | -5.047
-19.5 | -1.009 | 0.19682 | 0.002 | -5.127
-19 | -0.983 | 0.19376 | 0.002 | -5.075
-18.5 | -0.955 | 0.18594 | 0.002 | -5.137
-18 | -0.929 | 0.18076 | 0.002 | -5.138
-17.5 | -0.903 | 0.17482 | 0.001 | -5.163
-17 | -0.877 | 0.17295 | 0.001 | -5.069
-16.5 | -0.85 | 0.16403 | 0.001 | -5.185
-16 | -0.822 | 0.16105 | 0.001 | -5.107
-15.5 | -0.796 | 0.15514 | 0 | -5.13
-15 | -0.77 | 0.1485 | 0 | -5.183
-14.5 | -0.743 | 0.14328 | 0 | -5.189
-14 | -0.717 | 0.13666 | 0 | -5.247
-13.5 | -0.689 | 0.13647 | -0.001 | -5.051
-13 | -0.663 | 0.12525 | -0.001 | -5.29
-12.5 | -0.636 | 0.12804 | -0.001 | -4.967
-12 | -0.61 | 0.11803 | -0.001 | -5.165
-11.5 | -0.583 | 0.11475 | -0.001 | -5.082
-11 | -0.556 | 0.10995 | -0.002 | -5.059
-10.5 | -0.529 | 0.10567 | -0.002 | -5.005
-10 | -0.502 | 0.10146 | -0.002 | -4.95
-9.5 | -0.476 | 0.09872 | -0.002 | -4.818
-9 | -0.449 | 0.09126 | -0.002 | -4.92
-8.5 | -0.422 | 0.08874 | -0.003 | -4.758
-8 | -0.395 | 0.08495 | -0.003 | -4.649
-7.5 | -0.368 | 0.07967 | -0.003 | -4.621
-7 | -0.342 | 0.05163 | -0.003 | -6.616
-6.5 | -0.314 | 0.06244 | -0.003 | -5.037
-6 | -0.443 | 0.04852 | -0.003 | -9.126
-5.5 | -0.461 | 0.04166 | -0.004 | -11.071
-5 | -0.439 | 0.03809 | -0.004 | -11.528
-4.5 | -0.401 | 0.03515 | -0.005 | -11.402
-4 | -0.44 | 0.00995 | -0.011 | -44.219
-3.5 | -0.379 | 0.00935 | -0.011 | -40.532
-3 | -0.315 | 0.00899 | -0.012 | -35.082
-2.5 | -0.25 | 0.00858 | -0.012 | -29.152
-2 | -0.184 | 0.00839 | -0.013 | -21.9
-1.5 | -0.117 | 0.00596 | -0.013 | -19.572
-1 | -0.049 | 0.00588 | -0.014 | -8.333
-0.5 | 0.019 | 0.00587 | -0.014 | 3.192
0 | 0.087 | 0.00583 | -0.015 | 14.85
0.5 | 0.154 | 0.00576 | -0.016 | 26.799
1 | 0.222 | 0.00576 | -0.016 | 38.578
1.5 | 0.289 | 0.00575 | -0.017 | 50.295
2 | 0.356 | 0.00579 | -0.017 | 61.505
2.5 | 0.423 | 0.00585 | -0.018 | 72.222
3 | 0.487 | 0.00857 | -0.018 | 56.835
3.5 | 0.55 | 0.01032 | -0.019 | 53.322
4 | 0.611 | 0.01082 | -0.019 | 56.491
4.5 | 0.668 | 0.01143 | -0.02 | 58.438
5 | 0.715 | 0.0121 | -0.02 | 59.109
5.5 | 0.606 | 0.03908 | -0.01 | 15.52
6 | 0.609 | 0.04318 | -0.009 | 14.092
6.5 | 0.524 | 0.05052 | -0.008 | 10.378
7 | 0.406 | 0.05925 | -0.008 | 6.859
7.5 | 0.433 | 0.08343 | -0.009 | 5.189
8 | 0.459 | 0.08533 | -0.009 | 5.38
8.5 | 0.485 | 0.08768 | -0.01 | 5.535
9 | 0.512 | 0.09658 | -0.011 | 5.302
9.5 | 0.538 | 0.09914 | -0.011 | 5.429
10 | 0.564 | 0.10177 | -0.011 | 5.545
10.5 | 0.59 | 0.10461 | -0.011 | 5.642
11 | 0.616 | 0.1079 | -0.012 | 5.71
11.5 | 0.643 | 0.11547 | -0.013 | 5.57
12 | 0.669 | 0.11869 | -0.013 | 5.636
12.5 | 0.695 | 0.12216 | -0.013 | 5.687
13 | 0.72 | 0.12709 | -0.014 | 5.668
13.5 | 0.747 | 0.13274 | -0.014 | 5.626
14 | 0.773 | 0.13641 | -0.015 | 5.669
14.5 | 0.799 | 0.14136 | -0.015 | 5.651
15 | 0.824 | 0.1459 | -0.016 | 5.65
15.5 | 0.85 | 0.15498 | -0.016 | 5.484
16 | 0.877 | 0.1605 | -0.017 | 5.465
16.5 | 0.902 | 0.16483 | -0.017 | 5.475
17 | 0.928 | 0.17268 | -0.018 | 5.372
17.5 | 0.953 | 0.17598 | -0.018 | 5.414
18 | 0.979 | 0.1879 | -0.018 | 5.208
18.5 | 1.005 | 0.19547 | -0.019 | 5.143
19 | 1.03 | 0.19991 | -0.02 | 5.153
19.5 | 1.055 | 0.20325 | -0.02 | 5.191
20 | 1.08 | 0.20957 | -0.02 | 5.153

## 40. Re 750k Mach 0.50 (2)
BIGFOIL.COM POLAR EXPORT
NACA64-110 a=0.5
NACA64-110 a=0.5 |  |  |  | Cl Max: | 1.0227 | at alpha= | 20 | deg
XFOIL ncrit=9 |  |  |  | L/D Max: | 70.1176 | at alpha= | 3 | deg
Re: | 750000 |  |  | Cd Min: | 0.29211 | at alpha= | 20 | deg
Mach: | 0.5 |  |  | Cl=0 at alpha= | -0.64027 | deg
|  |  |  | @ Cl=0.1, Cd= | 0.0059722
|  |  |  | @ Cl=0.4, Cd= | 0.0061703
|  |  |  | @ Cl=0.6, Cd= | 0.010844
alpha (deg) | Cl | Cd | Cm | Cl/Cd
-20 | -0.932 | 0.28539 | 0.1036 | -3.2657
-19.5 | -0.9091 | 0.27653 | 0.098 | -3.2875
-19 | -0.8863 | 0.26736 | 0.0918 | -3.315
-18.5 | -0.8651 | 0.25851 | 0.0856 | -3.3465
-18 | -0.8431 | 0.24935 | 0.0803 | -3.3812
-17.5 | -0.8201 | 0.24107 | 0.0762 | -3.4019
-17 | -0.7978 | 0.23276 | 0.0711 | -3.4276
-16.5 | -0.7757 | 0.22417 | 0.0659 | -3.4603
-16 | -0.7547 | 0.21505 | 0.0598 | -3.5094
-15.5 | -0.7359 | 0.20606 | 0.0537 | -3.5713
-15 | -0.7166 | 0.19703 | 0.0482 | -3.637
-14.5 | -0.6944 | 0.18807 | 0.0451 | -3.6922
-14 | -0.6741 | 0.18002 | 0.0407 | -3.7446
-13.5 | -0.6549 | 0.17152 | 0.036 | -3.8182
-13 | -0.6393 | 0.16201 | 0.0296 | -3.9461
-12.5 | -0.6253 | 0.15256 | 0.0238 | -4.0987
-12 | -0.6131 | 0.14251 | 0.0192 | -4.3022
-11.5 | -0.596 | 0.13457 | 0.0162 | -4.4289
-11 | -0.5833 | 0.12609 | 0.012 | -4.6261
-10.5 | -0.5721 | 0.11731 | 0.0074 | -4.8768
-10 | -0.5642 | 0.10698 | 0.0004 | -5.2739
-8 | -0.5784 | 0.05959 | -0.029 | -9.7063
-7.5 | -0.6049 | 0.0482 | -0.0381 | -12.5498
-7 | -0.6337 | 0.04045 | -0.0388 | -15.6663
-6.5 | -0.6322 | 0.03241 | -0.0382 | -19.5063
-6 | -0.6239 | 0.02555 | -0.0335 | -24.4188
-5.5 | -0.5892 | 0.02024 | -0.0296 | -29.1107
-5 | -0.5368 | 0.01646 | -0.0266 | -32.6124
-4.5 | -0.4784 | 0.0137 | -0.0238 | -34.9197
-4 | -0.4215 | 0.01155 | -0.0213 | -36.4935
-3.5 | -0.3594 | 0.01047 | -0.0197 | -34.3266
-3 | -0.2967 | 0.00948 | -0.0186 | -31.2975
-2.5 | -0.2324 | 0.00874 | -0.0179 | -26.5904
-2 | -0.1782 | 0.00652 | -0.0172 | -27.3313
-1.5 | -0.113 | 0.00621 | -0.0169 | -18.1965
-1 | -0.0477 | 0.00604 | -0.0165 | -7.8974
-0.5 | 0.0186 | 0.006 | -0.0164 | 3.1
0 | 0.0854 | 0.00597 | -0.0166 | 14.3049
0.5 | 0.1523 | 0.00598 | -0.0167 | 25.4682
1 | 0.219 | 0.00601 | -0.0168 | 36.4393
1.5 | 0.2856 | 0.00604 | -0.0167 | 47.2848
2 | 0.351 | 0.00608 | -0.0162 | 57.7303
2.5 | 0.4161 | 0.0062 | -0.0155 | 67.1129
3 | 0.4768 | 0.0068 | -0.0141 | 70.1176
3.5 | 0.519 | 0.00949 | -0.0113 | 54.6891
4 | 0.5735 | 0.0104 | -0.0083 | 55.1442
4.5 | 0.6272 | 0.0113 | -0.0049 | 55.5044
5 | 0.7026 | 0.01312 | -0.0063 | 53.5518
5.5 | 0.7499 | 0.01555 | -0.0026 | 48.2251
6 | 0.8008 | 0.01877 | 0.0011 | 42.6638
6.5 | 0.8422 | 0.0236 | 0.0053 | 35.6864
7 | 0.8605 | 0.02961 | 0.0103 | 29.0611
7.5 | 0.8508 | 0.03562 | 0.0162 | 23.8855
8 | 0.8252 | 0.04235 | 0.0193 | 19.4852
8.5 | 0.7931 | 0.05114 | 0.0167 | 15.5084
9 | 0.7659 | 0.06265 | 0.0098 | 12.2251
9.5 | 0.7422 | 0.07764 | -0.0013 | 9.5595
10 | 0.7289 | 0.0924 | -0.0109 | 7.8885
10.5 | 0.7111 | 0.10908 | -0.0203 | 6.5191
11 | 0.7173 | 0.11713 | -0.0247 | 6.124
11.5 | 0.7131 | 0.13223 | -0.0325 | 5.3929
12 | 0.7207 | 0.14166 | -0.0362 | 5.0875
12.5 | 0.7322 | 0.15236 | -0.0418 | 4.8057
13 | 0.7439 | 0.16358 | -0.0492 | 4.5476
13.5 | 0.7596 | 0.17297 | -0.0543 | 4.3915
14 | 0.7771 | 0.18183 | -0.059 | 4.2738
14.5 | 0.7978 | 0.18995 | -0.0626 | 4.2001
15 | 0.8151 | 0.20015 | -0.0677 | 4.0724
15.5 | 0.8321 | 0.20998 | -0.0741 | 3.9628
16 | 0.8514 | 0.21995 | -0.0806 | 3.8709
16.5 | 0.8722 | 0.22871 | -0.0857 | 3.8136
17 | 0.8936 | 0.23701 | -0.0905 | 3.7703
17.5 | 0.9161 | 0.24629 | -0.0943 | 3.7196
18 | 0.9365 | 0.25567 | -0.1004 | 3.6629
18.5 | 0.9568 | 0.26494 | -0.1066 | 3.6114
19 | 0.9786 | 0.27461 | -0.113 | 3.5636
19.5 | 1.001 | 0.28355 | -0.1187 | 3.5302
20 | 1.0227 | 0.29211 | -0.1242 | 3.5011

## 41. Re 1M Mach 0.00 (1)
BIGFOIL.COM POLAR EXPORT
NACA64-110 a=0.5
NACA64-110 a=0.5 |  |  |  | Cl Max: | 0.881 | at alpha= | 8 | deg
JavaFoil+Calcfoil stall+Eppler ext transition |  |  |  | L/D Max: | 81.086 | at alpha= | 6 | deg
Re: | 1000000 |  |  | Cd Min: | 0.00521 | at alpha= | 1.5 | deg
Mach: | 0 |  |  | Cl=0 at alpha= | -0.63793 | deg
|  |  |  | @ Cl=0.1, Cd= | 0.0052831
|  |  |  | @ Cl=0.4, Cd= | 0.0052674
|  |  |  | @ Cl=0.6, Cd= | 0.0082133
alpha (deg) | Cl | Cd | Cm | Cl/Cd
-15.5 | -0.526 | 0.13665 | 0 | -3.849
-15 | -0.546 | 0.12627 | 0 | -4.322
-14.5 | -0.565 | 0.12277 | 0 | -4.601
-14 | -0.583 | 0.11449 | 0 | -5.094
-13.5 | -0.6 | 0.10782 | 0 | -5.568
-13 | -0.616 | 0.10356 | -0.001 | -5.946
-12.5 | -0.629 | 0.09225 | -0.001 | -6.821
-12 | -0.64 | 0.08938 | -0.001 | -7.165
-11.5 | -0.649 | 0.08317 | -0.001 | -7.799
-11 | -0.653 | 0.07649 | -0.001 | -8.544
-10.5 | -0.655 | 0.07134 | -0.001 | -9.177
-10 | -0.652 | 0.06602 | -0.002 | -9.882
-9.5 | -0.646 | 0.06149 | -0.002 | -10.499
-9 | -0.634 | 0.05825 | -0.002 | -10.887
-8.5 | -0.619 | 0.05437 | -0.002 | -11.378
-8 | -0.598 | 0.05076 | -0.003 | -11.788
-7.5 | -0.574 | 0.04693 | -0.003 | -12.24
-7 | -0.55 | 0.04254 | -0.004 | -12.918
-6.5 | -0.638 | 0.01018 | -0.007 | -62.636
-6 | -0.594 | 0.00983 | -0.007 | -60.426
-5.5 | -0.547 | 0.00945 | -0.008 | -57.861
-5 | -0.496 | 0.00914 | -0.008 | -54.334
-4.5 | -0.443 | 0.00886 | -0.009 | -49.984
-4 | -0.388 | 0.00856 | -0.009 | -45.304
-3.5 | -0.332 | 0.0084 | -0.01 | -39.504
-3 | -0.275 | 0.00819 | -0.01 | -33.593
-2.5 | -0.218 | 0.00796 | -0.011 | -27.315
-2 | -0.159 | 0.00599 | -0.011 | -26.617
-1.5 | -0.101 | 0.00576 | -0.012 | -17.563
-1 | -0.042 | 0.00542 | -0.012 | -7.834
-0.5 | 0.016 | 0.00535 | -0.013 | 3.031
0 | 0.075 | 0.0053 | -0.013 | 14.153
0.5 | 0.134 | 0.00526 | -0.014 | 25.432
1 | 0.192 | 0.00524 | -0.014 | 36.756
1.5 | 0.251 | 0.00521 | -0.014 | 48.135
2 | 0.309 | 0.00522 | -0.015 | 59.177
2.5 | 0.367 | 0.00525 | -0.015 | 69.903
3 | 0.424 | 0.00528 | -0.016 | 80.356
3.5 | 0.481 | 0.00818 | -0.016 | 58.729
4 | 0.536 | 0.00794 | -0.017 | 67.518
4.5 | 0.591 | 0.00817 | -0.017 | 72.306
5 | 0.643 | 0.00842 | -0.018 | 76.352
5.5 | 0.692 | 0.00881 | -0.018 | 78.602
6 | 0.739 | 0.00911 | -0.019 | 81.086
6.5 | 0.781 | 0.0112 | -0.019 | 69.782
7 | 0.82 | 0.01164 | -0.02 | 70.399
7.5 | 0.853 | 0.01223 | -0.02 | 69.767
8 | 0.881 | 0.0128 | -0.02 | 68.819
8.5 | 0.741 | 0.05012 | -0.012 | 14.789
9 | 0.75 | 0.05647 | -0.01 | 13.278
9.5 | 0.76 | 0.06076 | -0.01 | 12.504
10 | 0.766 | 0.06503 | -0.01 | 11.781
10.5 | 0.767 | 0.06999 | -0.009 | 10.963
11 | 0.765 | 0.07492 | -0.009 | 10.211
11.5 | 0.759 | 0.08099 | -0.009 | 9.37
12 | 0.748 | 0.08624 | -0.009 | 8.675
12.5 | 0.728 | 0.09114 | -0.009 | 7.993
13 | 0.706 | 0.09873 | -0.009 | 7.147

## 42. Re 1M Mach 0.00 (2)
BIGFOIL.COM POLAR EXPORT
NACA64-110 a=0.5
NACA64-110 a=0.5 |  |  |  | Cl Max: | 1.155 | at alpha= | 11.5 | deg
XFOIL ncrit=9 |  |  |  | L/D Max: | 74.2076 | at alpha= | 3 | deg
Re: | 1000000 |  |  | Cd Min: | 0.18625 | at alpha= | 16.5 | deg
Mach: | 0 |  |  | Cl=0 at alpha= | -0.63815 | deg
|  |  |  | @ Cl=0.1, Cd= | 0.0050251
|  |  |  | @ Cl=0.4, Cd= | 0.0054601
|  |  |  | @ Cl=0.6, Cd= | 0.0094403
alpha (deg) | Cl | Cd | Cm | Cl/Cd
-15 | -0.5445 | 0.16522 | 0.0356 | -3.2956
-14.5 | -0.5366 | 0.15885 | 0.0318 | -3.378
-14 | -0.5356 | 0.15099 | 0.0264 | -3.5473
-13.5 | -0.5351 | 0.14451 | 0.0224 | -3.7029
-13 | -0.5351 | 0.13699 | 0.0182 | -3.9061
-12.5 | -0.5408 | 0.12721 | 0.0138 | -4.2512
-12 | -0.5333 | 0.12033 | 0.0105 | -4.432
-11.5 | -0.531 | 0.11172 | 0.0065 | -4.753
-11 | -0.5365 | 0.10079 | 0.0016 | -5.3229
-10.5 | -0.9277 | 0.03669 | -0.0261 | -25.2848
-10 | -0.9311 | 0.02914 | -0.0228 | -31.9526
-9.5 | -0.8939 | 0.02709 | -0.0218 | -32.9974
-9 | -0.8581 | 0.0237 | -0.0204 | -36.2068
-8.5 | -0.8181 | 0.02028 | -0.0192 | -40.3402
-8 | -0.7724 | 0.01784 | -0.0184 | -43.296
-7.5 | -0.7173 | 0.01495 | -0.0197 | -47.9799
-7 | -0.6679 | 0.01403 | -0.0188 | -47.6051
-6.5 | -0.6221 | 0.01299 | -0.017 | -47.8907
-6 | -0.5729 | 0.01215 | -0.0159 | -47.1523
-5.5 | -0.5248 | 0.01075 | -0.0148 | -48.8186
-5 | -0.4723 | 0.01013 | -0.0144 | -46.6239
-4.5 | -0.4193 | 0.00953 | -0.014 | -43.9979
-4 | -0.3656 | 0.00889 | -0.0138 | -41.1249
-3.5 | -0.3109 | 0.00841 | -0.0137 | -36.9679
-3 | -0.2562 | 0.00787 | -0.0137 | -32.554
-2.5 | -0.2057 | 0.00632 | -0.0137 | -32.5475
-2 | -0.1524 | 0.00554 | -0.0137 | -27.509
-1.5 | -0.0964 | 0.00534 | -0.0139 | -18.0524
-1 | -0.0406 | 0.00515 | -0.0139 | -7.8835
-0.5 | 0.0155 | 0.00505 | -0.0139 | 3.0693
0 | 0.0723 | 0.00503 | -0.0141 | 14.3738
0.5 | 0.129 | 0.00502 | -0.0143 | 25.6972
1 | 0.1858 | 0.00503 | -0.0145 | 36.9384
1.5 | 0.2421 | 0.00507 | -0.0146 | 47.7515
2 | 0.2978 | 0.00514 | -0.0145 | 57.9377
2.5 | 0.353 | 0.00527 | -0.0144 | 66.9829
3 | 0.4074 | 0.00549 | -0.0141 | 74.2077
3.5 | 0.4555 | 0.00668 | -0.0133 | 68.1886
4 | 0.4995 | 0.00824 | -0.0119 | 60.6189
4.5 | 0.5469 | 0.00892 | -0.0103 | 61.3117
5.5 | 0.6704 | 0.01013 | -0.0138 | 66.1797
6 | 0.7194 | 0.01116 | -0.013 | 64.4624
6.5 | 0.7708 | 0.01181 | -0.0126 | 65.2667
7 | 0.8156 | 0.01345 | -0.0114 | 60.6394
7.5 | 0.8653 | 0.01432 | -0.0107 | 60.426
8 | 0.9126 | 0.01551 | -0.0098 | 58.8395
8.5 | 0.9598 | 0.01654 | -0.0091 | 58.029
9 | 0.9987 | 0.01917 | -0.0072 | 52.097
9.5 | 1.0411 | 0.021 | -0.0058 | 49.5762
10 | 1.0798 | 0.02317 | -0.0042 | 46.6034
10.5 | 1.1121 | 0.02599 | -0.002 | 42.7895
11 | 1.1437 | 0.02782 | 0.0002 | 41.1107
11.5 | 1.155 | 0.0313 | 0.0043 | 36.901
12 | 1.123 | 0.038 | 0.0109 | 29.5526
12.5 | 1.0715 | 0.04781 | 0.0129 | 22.4116
13 | 0.7727 | 0.12656 | -0.0279 | 6.1054
13.5 | 0.6232 | 0.14138 | -0.0353 | 4.408
14 | 0.6193 | 0.15099 | -0.0411 | 4.1016
14.5 | 0.6232 | 0.15772 | -0.0451 | 3.9513
15 | 0.6321 | 0.16329 | -0.0484 | 3.871
15.5 | 0.6351 | 0.1705 | -0.0521 | 3.7249
16 | 0.6407 | 0.17838 | -0.0563 | 3.5918
16.5 | 0.6472 | 0.18625 | -0.0606 | 3.4749

## 43. Re 1M Mach 0.10 (1)
BIGFOIL.COM POLAR EXPORT
NACA64-110 a=0.5
NACA64-110 a=0.5 |  |  |  | Cl Max: | 0.879 | at alpha= | 8 | deg
JavaFoil+Calcfoil stall+Eppler ext transition |  |  |  | L/D Max: | 81.321 | at alpha= | 6 | deg
Re: | 1000000 |  |  | Cd Min: | 0.00521 | at alpha= | 2 | deg
Mach: | 0.1 |  |  | Cl=0 at alpha= | -0.63559 | deg
|  |  |  | @ Cl=0.1, Cd= | 0.005273
|  |  |  | @ Cl=0.4, Cd= | 0.0052617
|  |  |  | @ Cl=0.6, Cd= | 0.0082004
alpha (deg) | Cl | Cd | Cm | Cl/Cd
-15.5 | -0.481 | 0.13904 | 0 | -3.463
-15 | -0.504 | 0.13207 | 0 | -3.818
-14.5 | -0.527 | 0.12411 | 0 | -4.243
-14 | -0.548 | 0.11593 | 0 | -4.73
-13.5 | -0.569 | 0.1109 | 0 | -5.129
-13 | -0.588 | 0.10375 | -0.001 | -5.665
-12.5 | -0.605 | 0.09435 | -0.001 | -6.41
-12 | -0.619 | 0.09002 | -0.001 | -6.88
-11.5 | -0.631 | 0.08223 | -0.001 | -7.673
-11 | -0.639 | 0.07773 | -0.001 | -8.223
-10.5 | -0.643 | 0.07236 | -0.001 | -8.891
-10 | -0.643 | 0.06676 | -0.002 | -9.638
-9.5 | -0.639 | 0.06206 | -0.002 | -10.298
-9 | -0.63 | 0.05855 | -0.002 | -10.758
-8.5 | -0.616 | 0.05455 | -0.002 | -11.29
-8 | -0.597 | 0.05093 | -0.003 | -11.722
-7.5 | -0.574 | 0.04729 | -0.003 | -12.133
-7 | -0.547 | 0.04381 | -0.003 | -12.494
-6.5 | -0.639 | 0.0102 | -0.007 | -62.649
-6 | -0.596 | 0.00984 | -0.008 | -60.575
-5.5 | -0.549 | 0.00947 | -0.008 | -57.927
-5 | -0.499 | 0.0092 | -0.008 | -54.175
-4.5 | -0.445 | 0.00888 | -0.009 | -50.133
-4 | -0.39 | 0.00862 | -0.009 | -45.207
-3.5 | -0.334 | 0.0084 | -0.01 | -39.719
-3 | -0.276 | 0.00818 | -0.01 | -33.79
-2.5 | -0.219 | 0.00802 | -0.011 | -27.252
-2 | -0.16 | 0.006 | -0.011 | -26.693
-1.5 | -0.102 | 0.00575 | -0.012 | -17.677
-1 | -0.043 | 0.00541 | -0.012 | -7.887
-0.5 | 0.016 | 0.00534 | -0.013 | 3.052
0 | 0.075 | 0.00529 | -0.013 | 14.245
0.5 | 0.134 | 0.00525 | -0.014 | 25.595
1 | 0.193 | 0.00523 | -0.014 | 37.005
1.5 | 0.252 | 0.00523 | -0.015 | 48.168
2 | 0.31 | 0.00521 | -0.015 | 59.578
2.5 | 0.369 | 0.00524 | -0.015 | 70.372
3 | 0.426 | 0.00528 | -0.016 | 80.713
3.5 | 0.483 | 0.00819 | -0.016 | 58.965
4 | 0.539 | 0.00794 | -0.017 | 67.921
4.5 | 0.594 | 0.00816 | -0.017 | 72.76
5 | 0.646 | 0.00851 | -0.018 | 75.923
5.5 | 0.695 | 0.00881 | -0.018 | 78.9
6 | 0.741 | 0.00912 | -0.019 | 81.321
6.5 | 0.784 | 0.01118 | -0.019 | 70.062
7 | 0.821 | 0.01178 | -0.02 | 69.692
7.5 | 0.853 | 0.01234 | -0.02 | 69.158
8 | 0.879 | 0.01291 | -0.02 | 68.1
8.5 | 0.735 | 0.05188 | -0.011 | 14.175
9 | 0.746 | 0.057 | -0.01 | 13.093
9.5 | 0.754 | 0.06115 | -0.01 | 12.338
10 | 0.758 | 0.06576 | -0.01 | 11.529
10.5 | 0.757 | 0.07001 | -0.009 | 10.812
11 | 0.752 | 0.07576 | -0.009 | 9.919
11.5 | 0.742 | 0.08254 | -0.009 | 8.991
12 | 0.728 | 0.08731 | -0.009 | 8.34
12.5 | 0.704 | 0.0921 | -0.009 | 7.648
13 | 0.677 | 0.0995 | -0.01 | 6.807

## 44. Re 1M Mach 0.10 (2)
BIGFOIL.COM POLAR EXPORT
NACA64-110 a=0.5
NACA64-110 a=0.5 |  |  |  | Cl Max: | 1.1333 | at alpha= | 11 | deg
XFOIL ncrit=9 |  |  |  | L/D Max: | 74.4102 | at alpha= | 3 | deg
Re: | 1000000 |  |  | Cd Min: | 0.196 | at alpha= | 16 | deg
Mach: | 0.1 |  |  | Cl=0 at alpha= | -0.63805 | deg
|  |  |  | @ Cl=0.1, Cd= | 0.0050404
|  |  |  | @ Cl=0.4, Cd= | 0.005468
|  |  |  | @ Cl=0.6, Cd= | 0.0094999
alpha (deg) | Cl | Cd | Cm | Cl/Cd
-15 | -0.6803 | 0.17617 | 0.0376 | -3.8616
-14.5 | -0.6649 | 0.16962 | 0.0341 | -3.9199
-14 | -0.652 | 0.16201 | 0.0302 | -4.0244
-13.5 | -0.644 | 0.15192 | 0.0245 | -4.2391
-13 | -0.6352 | 0.14235 | 0.0198 | -4.4622
-12.5 | -0.6298 | 0.13233 | 0.015 | -4.7593
-12 | -0.6268 | 0.12194 | 0.0101 | -5.1402
-11.5 | -0.6404 | 0.10909 | 0.004 | -5.8704
-11 | -0.6362 | 0.10119 | -0.0002 | -6.2872
-10.5 | -0.6378 | 0.09167 | -0.0057 | -6.9576
-10 | -0.9102 | 0.03358 | -0.0253 | -27.1054
-9.5 | -0.8802 | 0.03099 | -0.024 | -28.4027
-9 | -0.8527 | 0.0264 | -0.0221 | -32.2992
-8.5 | -0.8188 | 0.0217 | -0.0204 | -37.7327
-8 | -0.7757 | 0.01849 | -0.0192 | -41.9524
-7.5 | -0.7203 | 0.0154 | -0.0204 | -46.7727
-7 | -0.6717 | 0.01433 | -0.0193 | -46.8737
-6.5 | -0.6255 | 0.01323 | -0.0175 | -47.2789
-6 | -0.5763 | 0.01228 | -0.0162 | -46.93
-5.5 | -0.5278 | 0.01084 | -0.0151 | -48.69
-5 | -0.4751 | 0.01021 | -0.0146 | -46.5328
-4.5 | -0.4212 | 0.00972 | -0.0143 | -43.3333
-4 | -0.3677 | 0.00893 | -0.0139 | -41.1758
-3.5 | -0.3127 | 0.00844 | -0.0138 | -37.0498
-3 | -0.2575 | 0.00794 | -0.0138 | -32.4307
-2.5 | -0.2066 | 0.00642 | -0.0138 | -32.1807
-2 | -0.1533 | 0.00556 | -0.0138 | -27.5719
-1.5 | -0.0969 | 0.00536 | -0.0139 | -18.0784
-1 | -0.0409 | 0.00516 | -0.014 | -7.9264
-0.5 | 0.0156 | 0.00507 | -0.014 | 3.0769
0 | 0.0727 | 0.00505 | -0.0142 | 14.396
0.5 | 0.1298 | 0.00503 | -0.0144 | 25.8052
1.5 | 0.2435 | 0.00508 | -0.0147 | 47.9331
2 | 0.2996 | 0.00516 | -0.0146 | 58.062
2.5 | 0.3552 | 0.00528 | -0.0145 | 67.2727
3 | 0.41 | 0.00551 | -0.0142 | 74.4102
3.5 | 0.4577 | 0.00679 | -0.0133 | 67.408
4 | 0.5022 | 0.00833 | -0.0119 | 60.2881
4.5 | 0.5501 | 0.00895 | -0.0103 | 61.4637
5 | 0.6109 | 0.00962 | -0.0116 | 63.5031
5.5 | 0.674 | 0.01022 | -0.0136 | 65.9491
6 | 0.7233 | 0.01124 | -0.0128 | 64.3505
6.5 | 0.775 | 0.01193 | -0.0123 | 64.9623
7 | 0.82 | 0.01359 | -0.011 | 60.3385
7.5 | 0.8693 | 0.01459 | -0.0102 | 59.5819
8 | 0.9167 | 0.01582 | -0.0092 | 57.9456
8.5 | 0.9597 | 0.01772 | -0.0078 | 54.1591
9 | 1.0024 | 0.01979 | -0.0062 | 50.6518
9.5 | 1.0432 | 0.02201 | -0.0046 | 47.3966
10 | 1.0797 | 0.02452 | -0.0026 | 44.0334
10.5 | 1.1072 | 0.02788 | 0.0001 | 39.7131
11 | 1.1333 | 0.03006 | 0.0028 | 37.7013
11.5 | 1.1248 | 0.03453 | 0.0088 | 32.5746
12 | 1.0892 | 0.04186 | 0.0131 | 26.0201
13 | 0.882 | 0.09204 | -0.011 | 9.5828
13.5 | 0.917 | 0.09311 | -0.0126 | 9.8486
14.5 | 0.7683 | 0.16298 | -0.0456 | 4.7141
15 | 0.7702 | 0.17524 | -0.0514 | 4.3951
15.5 | 0.7807 | 0.18493 | -0.0562 | 4.2216
16 | 0.7908 | 0.196 | -0.0625 | 4.0347

## 45. Re 1M Mach 0.25 (1)
BIGFOIL.COM POLAR EXPORT
NACA64-110 a=0.5
NACA64-110 a=0.5 |  |  |  | Cl Max: | 0.826 | at alpha= | 7 | deg
JavaFoil+Calcfoil stall+Eppler ext transition |  |  |  | L/D Max: | 81.769 | at alpha= | 3 | deg
Re: | 1000000 |  |  | Cd Min: | 0.00525 | at alpha= | 1.5 | deg
Mach: | 0.25 |  |  | Cl=0 at alpha= | -0.63934 | deg
|  |  |  | @ Cl=0.1, Cd= | 0.0053212
|  |  |  | @ Cl=0.4, Cd= | 0.0053049
|  |  |  | @ Cl=0.6, Cd= | 0.09477
alpha (deg) | Cl | Cd | Cm | Cl/Cd
-11 | -0.512 | 0.08466 | -0.001 | -6.043
-10.5 | -0.543 | 0.07929 | -0.001 | -6.845
-10 | -0.566 | 0.07096 | -0.002 | -7.983
-9.5 | -0.583 | 0.06706 | -0.002 | -8.687
-9 | -0.591 | 0.06198 | -0.002 | -9.528
-8.5 | -0.591 | 0.05675 | -0.002 | -10.41
-8 | -0.583 | 0.05266 | -0.003 | -11.076
-7.5 | -0.569 | 0.04842 | -0.003 | -11.742
-7 | -0.547 | 0.04517 | -0.003 | -12.112
-6.5 | -0.52 | 0.04216 | -0.003 | -12.336
-6 | -0.605 | 0.01003 | -0.008 | -60.296
-5.5 | -0.559 | 0.00972 | -0.008 | -57.531
-5 | -0.51 | 0.00936 | -0.009 | -54.463
-4.5 | -0.456 | 0.00905 | -0.009 | -50.337
-4 | -0.4 | 0.00872 | -0.01 | -45.82
-3.5 | -0.342 | 0.0085 | -0.01 | -40.256
-3 | -0.284 | 0.00828 | -0.011 | -34.288
-2.5 | -0.224 | 0.00805 | -0.011 | -27.882
-2 | -0.165 | 0.00553 | -0.012 | -29.755
-1.5 | -0.104 | 0.00551 | -0.012 | -18.953
-1 | -0.044 | 0.00546 | -0.012 | -8.031
-0.5 | 0.017 | 0.00539 | -0.013 | 3.107
0 | 0.077 | 0.00534 | -0.013 | 14.492
0.5 | 0.138 | 0.00529 | -0.014 | 26.1
1 | 0.199 | 0.00526 | -0.014 | 37.78
1.5 | 0.259 | 0.00525 | -0.015 | 49.332
2 | 0.319 | 0.00525 | -0.015 | 60.792
2.5 | 0.379 | 0.00528 | -0.016 | 71.763
3 | 0.438 | 0.00535 | -0.016 | 81.769
3.5 | 0.496 | 0.00787 | -0.017 | 62.995
4 | 0.553 | 0.00805 | -0.017 | 68.649
4.5 | 0.609 | 0.0084 | -0.018 | 72.423
5 | 0.661 | 0.0087 | -0.018 | 76.005
5.5 | 0.71 | 0.00904 | -0.019 | 78.544
6 | 0.754 | 0.01102 | -0.019 | 68.453
6.5 | 0.794 | 0.01161 | -0.02 | 68.34
7 | 0.826 | 0.01224 | -0.02 | 67.478
7.5 | 0.699 | 0.04459 | -0.012 | 15.671
8 | 0.707 | 0.05014 | -0.01 | 14.097
8.5 | 0.714 | 0.05436 | -0.01 | 13.128
9 | 0.713 | 0.0601 | -0.009 | 11.863
9.5 | 0.705 | 0.06388 | -0.009 | 11.044
10 | 0.689 | 0.06965 | -0.009 | 9.897
10.5 | 0.666 | 0.07447 | -0.009 | 8.939
11 | 0.635 | 0.0819 | -0.009 | 7.748
11.5 | 0.596 | 0.08718 | -0.009 | 6.837
12 | 0.55 | 0.09477 | -0.01 | 5.801

## 46. Re 1M Mach 0.25 (2)
BIGFOIL.COM POLAR EXPORT
NACA64-110 a=0.5
NACA64-110 a=0.5 |  |  |  | Cl Max: | 1.0072 | at alpha= | 9.5 | deg
XFOIL ncrit=9 |  |  |  | L/D Max: | 75.0709 | at alpha= | 3 | deg
Re: | 1000000 |  |  | Cd Min: | 0.25844 | at alpha= | -20 | deg
Mach: | 0.25 |  |  | Cl=0 at alpha= | -0.63855 | deg
|  |  |  | @ Cl=0.1, Cd= | 0.00513
|  |  |  | @ Cl=0.4, Cd= | 0.005558
|  |  |  | @ Cl=0.6, Cd= | 0.0095564
alpha (deg) | Cl | Cd | Cm | Cl/Cd
-20 | -0.8485 | 0.25844 | 0.0855 | -3.2832
-19.5 | -0.8312 | 0.25071 | 0.0804 | -3.3154
-19 | -0.8141 | 0.2429 | 0.0755 | -3.3516
-18.5 | -0.7965 | 0.23589 | 0.0719 | -3.3766
-18 | -0.7787 | 0.22901 | 0.0675 | -3.4003
-17.5 | -0.7607 | 0.22203 | 0.0631 | -3.4261
-17 | -0.7433 | 0.21372 | 0.0583 | -3.4779
-16.5 | -0.7285 | 0.20531 | 0.0529 | -3.5483
-16 | -0.7128 | 0.19722 | 0.0483 | -3.6142
-15.5 | -0.6997 | 0.18788 | 0.044 | -3.7242
-15 | -0.6829 | 0.18073 | 0.0404 | -3.7786
-14.5 | -0.667 | 0.17374 | 0.0366 | -3.8391
-14 | -0.6529 | 0.1659 | 0.0324 | -3.9355
-13.5 | -0.6433 | 0.15577 | 0.0265 | -4.1298
-13 | -0.6328 | 0.14644 | 0.0218 | -4.3212
-12.5 | -0.6247 | 0.13676 | 0.0172 | -4.5679
-12 | -0.6186 | 0.12688 | 0.0125 | -4.8755
-11.5 | -0.6175 | 0.11807 | 0.0085 | -5.2299
-11 | -0.6107 | 0.11001 | 0.0045 | -5.5513
-10.5 | -0.6096 | 0.10035 | -0.0007 | -6.0747
-10 | -0.6449 | 0.08084 | -0.0117 | -7.9775
-9.5 | -0.6808 | 0.06238 | -0.0274 | -10.9138
-9 | -0.7243 | 0.05266 | -0.0308 | -13.7543
-8.5 | -0.756 | 0.04132 | -0.0291 | -18.2962
-8 | -0.7683 | 0.02779 | -0.0256 | -27.6466
-7 | -0.6915 | 0.01642 | -0.0222 | -42.1133
-6.5 | -0.644 | 0.01486 | -0.0201 | -43.3378
-6 | -0.5938 | 0.01324 | -0.0184 | -44.8489
-5.5 | -0.5429 | 0.01178 | -0.0169 | -46.0866
-5 | -0.4899 | 0.01069 | -0.016 | -45.8279
-4.5 | -0.4345 | 0.00999 | -0.0154 | -43.4935
-4 | -0.3796 | 0.00914 | -0.0148 | -41.5317
-3.5 | -0.3224 | 0.00871 | -0.0146 | -37.0149
-3 | -0.2654 | 0.00816 | -0.0144 | -32.5245
-2.5 | -0.2114 | 0.00692 | -0.0144 | -30.5491
-2 | -0.1581 | 0.00566 | -0.0143 | -27.9329
-1.5 | -0.1 | 0.00543 | -0.0144 | -18.4162
-1 | -0.042 | 0.00525 | -0.0144 | -8
-0.5 | 0.0161 | 0.00515 | -0.0144 | 3.1262
0 | 0.075 | 0.00513 | -0.0146 | 14.6199
0.5 | 0.134 | 0.00513 | -0.0149 | 26.1209
1.5 | 0.2517 | 0.00516 | -0.0152 | 48.7791
2 | 0.3093 | 0.00524 | -0.015 | 59.0267
3 | 0.4234 | 0.00564 | -0.0146 | 75.0709
3.5 | 0.4701 | 0.00741 | -0.0134 | 63.4413
4 | 0.518 | 0.00869 | -0.0121 | 59.6087
4.5 | 0.5681 | 0.00919 | -0.0102 | 61.8172
5 | 0.6273 | 0.00987 | -0.0105 | 63.5562
5.5 | 0.6912 | 0.01102 | -0.0122 | 62.7223
6 | 0.744 | 0.01184 | -0.0113 | 62.8378
6.5 | 0.7955 | 0.01286 | -0.0103 | 61.8585
7 | 0.8414 | 0.01471 | -0.0084 | 57.1992
7.5 | 0.8893 | 0.01643 | -0.0067 | 54.1266
8 | 0.9373 | 0.01796 | -0.0052 | 52.1882
8.5 | 0.9749 | 0.02166 | -0.0025 | 45.0092
9 | 1.0034 | 0.02663 | 0.0009 | 37.6793
9.5 | 1.0072 | 0.03392 | 0.0058 | 29.6934
10 | 0.9827 | 0.04103 | 0.0122 | 23.9508
10.5 | 0.9166 | 0.0529 | 0.0147 | 17.327
11 | 0.8695 | 0.06517 | 0.0095 | 13.342
11.5 | 0.8134 | 0.0861 | -0.0053 | 9.4472
12 | 0.7761 | 0.1091 | -0.0194 | 7.1137
12.5 | 0.7572 | 0.12528 | -0.0279 | 6.0441
13 | 0.7377 | 0.1443 | -0.0365 | 5.1123
13.5 | 0.7436 | 0.1546 | -0.0418 | 4.8098
14 | 0.758 | 0.16123 | -0.0454 | 4.7014
14.5 | 0.7697 | 0.16926 | -0.0495 | 4.5474

## 47. Re 1M Mach 0.50 (1)
BIGFOIL.COM POLAR EXPORT
NACA64-110 a=0.5
NACA64-110 a=0.5 |  |  |  | Cl Max: | 1.08 | at alpha= | 20 | deg
JavaFoil+Calcfoil stall+Eppler ext transition |  |  |  | L/D Max: | 77.026 | at alpha= | 2.5 | deg
Re: | 1000000 |  |  | Cd Min: | 0.00542 | at alpha= | 1 | deg
Mach: | 0.5 |  |  | Cl=0 at alpha= | -0.63971 | deg
|  |  |  | @ Cl=0.1, Cd= | 0.0054803
|  |  |  | @ Cl=0.4, Cd= | 0.0054728
|  |  |  | @ Cl=0.6, Cd= | 0.0099527
alpha (deg) | Cl | Cd | Cm | Cl/Cd
-20 | -1.035 | 0.19356 | 0.003 | -5.347
-19.5 | -1.009 | 0.18625 | 0.002 | -5.419
-19 | -0.983 | 0.18429 | 0.002 | -5.336
-18.5 | -0.955 | 0.17826 | 0.002 | -5.36
-18 | -0.929 | 0.17069 | 0.002 | -5.442
-17.5 | -0.903 | 0.16569 | 0.001 | -5.448
-17 | -0.877 | 0.16321 | 0.001 | -5.371
-16.5 | -0.851 | 0.15513 | 0.001 | -5.483
-16 | -0.823 | 0.15312 | 0.001 | -5.372
-15.5 | -0.796 | 0.14535 | 0 | -5.476
-15 | -0.77 | 0.13837 | 0 | -5.563
-14.5 | -0.743 | 0.13329 | 0 | -5.578
-14 | -0.717 | 0.1303 | 0 | -5.503
-13.5 | -0.689 | 0.12739 | -0.001 | -5.412
-13 | -0.663 | 0.11842 | -0.001 | -5.596
-12.5 | -0.636 | 0.1194 | -0.001 | -5.328
-12 | -0.61 | 0.11137 | -0.001 | -5.475
-11.5 | -0.583 | 0.10822 | -0.001 | -5.389
-11 | -0.556 | 0.10415 | -0.002 | -5.342
-10.5 | -0.529 | 0.09907 | -0.002 | -5.339
-10 | -0.502 | 0.09641 | -0.002 | -5.211
-9.5 | -0.476 | 0.09364 | -0.002 | -5.08
-9 | -0.449 | 0.08643 | -0.002 | -5.195
-8.5 | -0.422 | 0.08406 | -0.003 | -5.024
-8 | -0.395 | 0.06541 | -0.003 | -6.039
-7.5 | -0.368 | 0.05743 | -0.003 | -6.413
-7 | -0.342 | 0.05038 | -0.003 | -6.783
-6.5 | -0.315 | 0.05994 | -0.003 | -5.247
-6 | -0.443 | 0.04756 | -0.003 | -9.314
-5.5 | -0.461 | 0.04082 | -0.004 | -11.303
-5 | -0.44 | 0.03724 | -0.004 | -11.805
-4.5 | -0.497 | 0.0099 | -0.01 | -50.174
-4 | -0.44 | 0.00946 | -0.011 | -46.511
-3.5 | -0.379 | 0.00903 | -0.011 | -41.994
-3 | -0.316 | 0.00852 | -0.012 | -37.049
-2.5 | -0.25 | 0.00822 | -0.012 | -30.446
-2 | -0.184 | 0.00792 | -0.013 | -23.199
-1.5 | -0.117 | 0.00566 | -0.013 | -20.611
-1 | -0.049 | 0.00559 | -0.014 | -8.776
-0.5 | 0.019 | 0.00557 | -0.014 | 3.359
0 | 0.087 | 0.00549 | -0.015 | 15.754
0.5 | 0.154 | 0.00544 | -0.016 | 28.384
1 | 0.222 | 0.00542 | -0.016 | 40.953
1.5 | 0.289 | 0.00542 | -0.017 | 53.364
2 | 0.356 | 0.00544 | -0.017 | 65.444
2.5 | 0.423 | 0.00549 | -0.018 | 77.026
3 | 0.487 | 0.00819 | -0.018 | 59.497
3.5 | 0.551 | 0.00845 | -0.019 | 65.159
4 | 0.611 | 0.01029 | -0.019 | 59.449
4.5 | 0.669 | 0.01081 | -0.02 | 61.825
5 | 0.716 | 0.01147 | -0.02 | 62.383
5.5 | 0.747 | 0.0122 | -0.021 | 61.275
6 | 0.609 | 0.0425 | -0.01 | 14.332
6.5 | 0.524 | 0.04955 | -0.008 | 10.585
7 | 0.406 | 0.05804 | -0.009 | 7.004
7.5 | 0.433 | 0.07928 | -0.009 | 5.462
8 | 0.459 | 0.08113 | -0.01 | 5.66
8.5 | 0.485 | 0.08347 | -0.01 | 5.815
9 | 0.512 | 0.0922 | -0.011 | 5.556
9.5 | 0.538 | 0.09482 | -0.011 | 5.678
10 | 0.564 | 0.09681 | -0.011 | 5.83
10.5 | 0.59 | 0.09863 | -0.011 | 5.985
11 | 0.616 | 0.10166 | -0.012 | 6.062
11.5 | 0.643 | 0.10614 | -0.013 | 6.06
12 | 0.669 | 0.11189 | -0.013 | 5.98
12.5 | 0.695 | 0.11527 | -0.013 | 6.027
13 | 0.72 | 0.12011 | -0.014 | 5.998
13.5 | 0.747 | 0.12716 | -0.015 | 5.876
14 | 0.773 | 0.13 | -0.015 | 5.949
14.5 | 0.799 | 0.1349 | -0.015 | 5.922
15 | 0.824 | 0.1382 | -0.016 | 5.965
15.5 | 0.85 | 0.14708 | -0.016 | 5.779
16 | 0.877 | 0.15155 | -0.017 | 5.788
16.5 | 0.902 | 0.15585 | -0.017 | 5.79
17 | 0.928 | 0.16232 | -0.018 | 5.715
17.5 | 0.953 | 0.16808 | -0.018 | 5.669
18 | 0.979 | 0.17853 | -0.019 | 5.484
18.5 | 1.005 | 0.18115 | -0.019 | 5.55
19 | 1.03 | 0.18782 | -0.02 | 5.485
19.5 | 1.055 | 0.19335 | -0.02 | 5.457
20 | 1.08 | 0.19792 | -0.02 | 5.457

## 48. Re 1M Mach 0.50 (2)
BIGFOIL.COM POLAR EXPORT
NACA64-110 a=0.5
NACA64-110 a=0.5 |  |  |  | Cl Max: | 1.0232 | at alpha= | 20 | deg
XFOIL ncrit=9 |  |  |  | L/D Max: | 72.7556 | at alpha= | 2.5 | deg
Re: | 1000000 |  |  | Cd Min: | 0.29254 | at alpha= | 20 | deg
Mach: | 0.5 |  |  | Cl=0 at alpha= | -0.64221 | deg
|  |  |  | @ Cl=0.1, Cd= | 0.0054479
|  |  |  | @ Cl=0.4, Cd= | 0.0057132
|  |  |  | @ Cl=0.6, Cd= | 0.0099155
alpha (deg) | Cl | Cd | Cm | Cl/Cd
-20 | -0.9322 | 0.28456 | 0.1031 | -3.2759
-19 | -0.888 | 0.26714 | 0.0927 | -3.3241
-18.5 | -0.8659 | 0.259 | 0.0875 | -3.3432
-18 | -0.8434 | 0.25049 | 0.0821 | -3.367
-17.5 | -0.8204 | 0.24114 | 0.0764 | -3.4022
-17 | -0.7991 | 0.23196 | 0.0704 | -3.445
-16.5 | -0.7788 | 0.22291 | 0.0647 | -3.4938
-16 | -0.7568 | 0.2142 | 0.0607 | -3.5331
-15.5 | -0.7353 | 0.20611 | 0.056 | -3.5675
-15 | -0.7143 | 0.19766 | 0.051 | -3.6138
-14.5 | -0.694 | 0.189 | 0.0461 | -3.672
-14 | -0.6761 | 0.17917 | 0.0399 | -3.7735
-13.5 | -0.6594 | 0.16973 | 0.0343 | -3.885
-13 | -0.6425 | 0.16041 | 0.0294 | -4.0054
-12.5 | -0.6261 | 0.1517 | 0.0259 | -4.1272
-12 | -0.609 | 0.1438 | 0.0218 | -4.235
-11.5 | -0.5963 | 0.13398 | 0.0154 | -4.4507
-11 | -0.5848 | 0.1245 | 0.0105 | -4.6972
-10.5 | -0.5756 | 0.11465 | 0.0054 | -5.0205
-10 | -0.5701 | 0.10599 | 0.002 | -5.3788
-9.5 | -0.5689 | 0.09573 | -0.0035 | -5.9428
-9 | -0.5724 | 0.08479 | -0.0098 | -6.7508
-8.5 | -0.5802 | 0.07324 | -0.0173 | -7.9219
-8 | -0.5993 | 0.05791 | -0.0304 | -10.3488
-7.5 | -0.6251 | 0.04751 | -0.0383 | -13.1572
-7 | -0.6401 | 0.04012 | -0.0396 | -15.9546
-6.5 | -0.6468 | 0.0332 | -0.0356 | -19.4819
-6 | -0.6337 | 0.02551 | -0.0317 | -24.8412
-5.5 | -0.5996 | 0.0187 | -0.0278 | -32.0642
-5 | -0.548 | 0.01433 | -0.0245 | -38.2415
-4.5 | -0.4886 | 0.01221 | -0.0221 | -40.0164
-4 | -0.4274 | 0.01076 | -0.0201 | -39.7212
-3.5 | -0.3656 | 0.00954 | -0.0185 | -38.3229
-3 | -0.3006 | 0.00885 | -0.0176 | -33.9661
-2.5 | -0.235 | 0.00828 | -0.0171 | -28.3816
-2 | -0.1779 | 0.00634 | -0.0167 | -28.0599
-1 | -0.0473 | 0.00559 | -0.0165 | -8.4615
-0.5 | 0.0188 | 0.00547 | -0.0164 | 3.4369
0 | 0.0861 | 0.00545 | -0.0167 | 15.7982
0.5 | 0.1533 | 0.00544 | -0.0169 | 28.1801
1 | 0.2207 | 0.00546 | -0.0172 | 40.4212
1.5 | 0.2876 | 0.00549 | -0.0172 | 52.3862
2 | 0.3536 | 0.00558 | -0.0169 | 63.3692
2.5 | 0.4198 | 0.00577 | -0.0165 | 72.7556
3 | 0.4751 | 0.00728 | -0.0152 | 65.261
3.5 | 0.5279 | 0.00903 | -0.0134 | 58.4607
4 | 0.5885 | 0.00972 | -0.0115 | 60.5453
4.5 | 0.6438 | 0.01066 | -0.0084 | 60.394
5 | 0.6945 | 0.01185 | -0.0044 | 58.6076
5.5 | 0.7624 | 0.01404 | -0.0041 | 54.302
6 | 0.8139 | 0.01644 | -0.0005 | 49.5073
6.5 | 0.8536 | 0.02133 | 0.0041 | 40.0188
7 | 0.8714 | 0.02825 | 0.0094 | 30.846
7.5 | 0.86 | 0.0354 | 0.0155 | 24.2938
8 | 0.832 | 0.04232 | 0.0192 | 19.6597
8.5 | 0.8013 | 0.0512 | 0.0172 | 15.6504
9 | 0.7677 | 0.06322 | 0.0097 | 12.1433
9.5 | 0.7477 | 0.07791 | -0.0016 | 9.597
10 | 0.735 | 0.09224 | -0.0111 | 7.9683
10.5 | 0.7221 | 0.10613 | -0.0192 | 6.8039
11 | 0.7209 | 0.11771 | -0.0256 | 6.1244
11.5 | 0.7213 | 0.12968 | -0.032 | 5.5622
12 | 0.7259 | 0.14122 | -0.0381 | 5.1402
12.5 | 0.7349 | 0.15069 | -0.0423 | 4.8769
13 | 0.7477 | 0.161 | -0.0475 | 4.6441
13.5 | 0.7626 | 0.17121 | -0.0529 | 4.4542
14 | 0.7773 | 0.18227 | -0.0599 | 4.2646
14.5 | 0.7957 | 0.19137 | -0.065 | 4.1579
15 | 0.8155 | 0.19965 | -0.0697 | 4.0846
15.5 | 0.8353 | 0.2085 | -0.0737 | 4.0062
16 | 0.8543 | 0.2183 | -0.0793 | 3.9134
16.5 | 0.8731 | 0.22823 | -0.0855 | 3.8255
17 | 0.8941 | 0.23835 | -0.0917 | 3.7512
17.5 | 0.9154 | 0.24732 | -0.0971 | 3.7013
18 | 0.9372 | 0.25606 | -0.1024 | 3.6601
18.5 | 0.9587 | 0.26422 | -0.1074 | 3.6284
19 | 0.9801 | 0.27325 | -0.1121 | 3.5868
19.5 | 1.0013 | 0.28284 | -0.1184 | 3.5402
20 | 1.0232 | 0.29254 | -0.1247 | 3.4976

## 49. Re 2M Mach 0.00 (1)
BIGFOIL.COM POLAR EXPORT
NACA64-110 a=0.5
NACA64-110 a=0.5 |  |  |  | Cl Max: | 0.922 | at alpha= | 9 | deg
JavaFoil+Calcfoil stall+Eppler ext transition |  |  |  | L/D Max: | 94.335 | at alpha= | 7 | deg
Re: | 2000000 |  |  | Cd Min: | 0.00474 | at alpha= | 2 | deg
Mach: | 0 |  |  | Cl=0 at alpha= | -0.63793 | deg
|  |  |  | @ Cl=0.1, Cd= | 0.0048215
|  |  |  | @ Cl=0.4, Cd= | 0.00474
|  |  |  | @ Cl=0.6, Cd= | 0.0077915
alpha (deg) | Cl | Cd | Cm | Cl/Cd
-13 | -0.617 | 0.09439 | -0.001 | -6.532
-12.5 | -0.63 | 0.08737 | -0.001 | -7.212
-12 | -0.641 | 0.08327 | -0.001 | -7.704
-11.5 | -0.65 | 0.07825 | -0.001 | -8.302
-11 | -0.655 | 0.073 | -0.001 | -8.967
-10.5 | -0.656 | 0.06833 | -0.002 | -9.599
-10 | -0.654 | 0.06287 | -0.002 | -10.407
-9.5 | -0.648 | 0.05851 | -0.002 | -11.071
-9 | -0.637 | 0.05518 | -0.002 | -11.537
-8.5 | -0.624 | 0.05023 | -0.003 | -12.416
-8 | -0.743 | 0.01038 | -0.006 | -71.652
-7.5 | -0.713 | 0.00985 | -0.006 | -72.393
-7 | -0.678 | 0.00947 | -0.007 | -71.599
-6.5 | -0.638 | 0.00908 | -0.007 | -70.224
-6 | -0.594 | 0.00879 | -0.007 | -67.577
-5.5 | -0.547 | 0.00896 | -0.008 | -61.061
-5 | -0.497 | 0.00869 | -0.008 | -57.132
-4.5 | -0.443 | 0.00843 | -0.009 | -52.565
-4 | -0.388 | 0.00819 | -0.009 | -47.384
-3.5 | -0.332 | 0.00797 | -0.01 | -41.64
-3 | -0.275 | 0.00783 | -0.01 | -35.133
-2.5 | -0.218 | 0.00764 | -0.011 | -28.486
-2 | -0.159 | 0.00537 | -0.011 | -29.673
-1.5 | -0.101 | 0.00536 | -0.012 | -18.854
-1 | -0.042 | 0.00513 | -0.012 | -8.286
-0.5 | 0.016 | 0.0051 | -0.013 | 3.182
0 | 0.075 | 0.00483 | -0.013 | 15.534
0.5 | 0.134 | 0.00481 | -0.014 | 27.783
1 | 0.192 | 0.0048 | -0.014 | 40.096
1.5 | 0.251 | 0.00476 | -0.014 | 52.717
2 | 0.309 | 0.00474 | -0.015 | 65.212
2.5 | 0.367 | 0.00474 | -0.015 | 77.393
3 | 0.424 | 0.00474 | -0.016 | 89.462
3.5 | 0.481 | 0.00737 | -0.016 | 65.189
4 | 0.536 | 0.00759 | -0.017 | 70.665
4.5 | 0.591 | 0.00784 | -0.017 | 75.362
5 | 0.643 | 0.00756 | -0.018 | 85.129
5.5 | 0.693 | 0.00776 | -0.018 | 89.294
6 | 0.739 | 0.00804 | -0.019 | 91.985
6.5 | 0.782 | 0.00832 | -0.019 | 94.024
7 | 0.821 | 0.0087 | -0.02 | 94.335
7.5 | 0.855 | 0.01083 | -0.02 | 78.956
8 | 0.884 | 0.01135 | -0.02 | 77.881
8.5 | 0.907 | 0.01194 | -0.021 | 75.949
9 | 0.922 | 0.01271 | -0.021 | 72.51
9.5 | 0.909 | 0.01512 | -0.021 | 60.117
10 | 0.771 | 0.06079 | -0.012 | 12.675
10.5 | 0.77 | 0.06577 | -0.011 | 11.71
11 | 0.767 | 0.07075 | -0.011 | 10.839
11.5 | 0.76 | 0.07717 | -0.011 | 9.854
12 | 0.75 | 0.08096 | -0.011 | 9.259
12.5 | 0.73 | 0.08646 | -0.011 | 8.442
13 | 0.707 | 0.09339 | -0.011 | 7.569
13.5 | 0.682 | 0.09879 | -0.011 | 6.901
14 | 0.655 | 0.10391 | -0.011 | 6.304

## 50. Re 2M Mach 0.00 (2)
BIGFOIL.COM POLAR EXPORT
NACA64-110 a=0.5
NACA64-110 a=0.5 |  |  |  | Cl Max: | 1.3526 | at alpha= | 14.5 | deg
XFOIL ncrit=9 |  |  |  | L/D Max: | 83.4731 | at alpha= | 7 | deg
Re: | 2000000 |  |  | Cd Min: | 0.24962 | at alpha= | 19.5 | deg
Mach: | 0 |  |  | Cl=0 at alpha= | -0.64602 | deg
|  |  |  | @ Cl=0.1, Cd= | 0.0042261
|  |  |  | @ Cl=0.4, Cd= | 0.0056403
|  |  |  | @ Cl=0.6, Cd= | 0.0080981
alpha (deg) | Cl | Cd | Cm | Cl/Cd
-15 | -1.0954 | 0.06177 | -0.0217 | -17.7335
-14.5 | -1.1642 | 0.04462 | -0.0323 | -26.0914
-14 | -1.1953 | 0.0366 | -0.0335 | -32.6585
-13.5 | -1.213 | 0.03173 | -0.0302 | -38.2288
-13 | -1.218 | 0.02819 | -0.0248 | -43.2068
-12.5 | -1.1923 | 0.02577 | -0.0224 | -46.267
-12 | -1.1588 | 0.02374 | -0.0208 | -48.8121
-11.5 | -1.1163 | 0.02258 | -0.0198 | -49.4376
-11 | -1.092 | 0.0182 | -0.0171 | -60
-10.5 | -1.046 | 0.01697 | -0.0165 | -61.6382
-10 | -0.9976 | 0.01598 | -0.016 | -62.428
-9.5 | -0.949 | 0.01487 | -0.0155 | -63.8198
-9 | -0.8979 | 0.01374 | -0.0155 | -65.3493
-8.5 | -0.8447 | 0.01304 | -0.0155 | -64.7776
-8 | -0.8014 | 0.01157 | -0.0136 | -69.2653
-7.5 | -0.7508 | 0.01092 | -0.013 | -68.7546
-7 | -0.6981 | 0.01046 | -0.0127 | -66.74
-6.5 | -0.645 | 0.00994 | -0.0124 | -64.8893
-6 | -0.5927 | 0.00913 | -0.0121 | -64.9179
-5.5 | -0.5382 | 0.00868 | -0.012 | -62.0046
-5 | -0.4829 | 0.00838 | -0.0121 | -57.6253
-4.5 | -0.4281 | 0.00787 | -0.0121 | -54.3964
-4 | -0.3723 | 0.00759 | -0.0123 | -49.0514
-3.5 | -0.3165 | 0.00726 | -0.0124 | -43.595
-3 | -0.2603 | 0.00699 | -0.0127 | -37.2389
-2.5 | -0.205 | 0.00645 | -0.0129 | -31.7829
-2 | -0.1515 | 0.00543 | -0.0132 | -27.9006
-1.5 | -0.0968 | 0.00473 | -0.0135 | -20.4651
-1 | -0.04 | 0.00454 | -0.0138 | -8.8106
-0.5 | 0.0165 | 0.00433 | -0.0141 | 3.8106
0 | 0.0736 | 0.00424 | -0.0144 | 17.3585
0.5 | 0.1307 | 0.00421 | -0.0147 | 31.0451
1 | 0.1879 | 0.00425 | -0.015 | 44.2118
1.5 | 0.2448 | 0.00432 | -0.0153 | 56.6667
2 | 0.3013 | 0.00449 | -0.0156 | 67.1047
2.5 | 0.3573 | 0.00474 | -0.0158 | 75.3797
3 | 0.409 | 0.00583 | -0.0158 | 70.1544
3.5 | 0.4604 | 0.00691 | -0.0156 | 66.6281
4 | 0.5137 | 0.00752 | -0.0155 | 68.3112
4.5 | 0.5677 | 0.00786 | -0.0153 | 72.2265
5 | 0.6206 | 0.00825 | -0.0149 | 75.2242
5.5 | 0.6721 | 0.00853 | -0.0142 | 78.7925
6.5 | 0.7837 | 0.00947 | -0.0148 | 82.7561
7 | 0.8364 | 0.01002 | -0.0147 | 83.4731
7.5 | 0.8865 | 0.01096 | -0.0141 | 80.885
8 | 0.9385 | 0.01152 | -0.0139 | 81.467
8.5 | 0.9895 | 0.01216 | -0.0135 | 81.3734
9 | 1.0363 | 0.01334 | -0.0126 | 77.6837
9.5 | 1.0818 | 0.01458 | -0.0115 | 74.1975
10 | 1.1289 | 0.01548 | -0.0107 | 72.9264
10.5 | 1.1725 | 0.01674 | -0.0095 | 70.0418
11 | 1.2156 | 0.01788 | -0.0083 | 67.9866
11.5 | 1.2566 | 0.01909 | -0.0068 | 65.825
12 | 1.2929 | 0.0206 | -0.0048 | 62.7621
12.5 | 1.3039 | 0.0241 | 0 | 54.1037
13 | 1.3224 | 0.02571 | 0.0042 | 51.4352
13.5 | 1.3362 | 0.02794 | 0.0078 | 47.8239
14 | 1.346 | 0.03078 | 0.0107 | 43.7297
14.5 | 1.3526 | 0.03431 | 0.0126 | 39.4229
15 | 1.3441 | 0.03979 | 0.0137 | 33.7798
15.5 | 1.3329 | 0.04633 | 0.0131 | 28.7697
16 | 1.3091 | 0.05535 | 0.0101 | 23.6513
16.5 | 1.2673 | 0.06886 | 0.0033 | 18.404
17 | 1.1582 | 0.10168 | -0.0177 | 11.3906
18.5 | 0.8621 | 0.23305 | -0.0842 | 3.6992
19 | 0.8774 | 0.24095 | -0.0888 | 3.6414
19.5 | 0.894 | 0.24962 | -0.0937 | 3.5814

## 51. Re 2M Mach 0.10 (1)
BIGFOIL.COM POLAR EXPORT
NACA64-110 a=0.5
NACA64-110 a=0.5 |  |  |  | Cl Max: | 0.916 | at alpha= | 9 | deg
JavaFoil+Calcfoil stall+Eppler ext transition |  |  |  | L/D Max: | 93.107 | at alpha= | 6.5 | deg
Re: | 2000000 |  |  | Cd Min: | 0.00475 | at alpha= | 2.5 | deg
Mach: | 0.1 |  |  | Cl=0 at alpha= | -0.63559 | deg
|  |  |  | @ Cl=0.1, Cd= | 0.0048373
|  |  |  | @ Cl=0.4, Cd= | 0.0047609
|  |  |  | @ Cl=0.6, Cd= | 0.0077989
alpha (deg) | Cl | Cd | Cm | Cl/Cd
-13 | -0.589 | 0.09694 | -0.001 | -6.071
-12.5 | -0.606 | 0.08938 | -0.001 | -6.775
-12 | -0.62 | 0.08548 | -0.001 | -7.255
-11.5 | -0.632 | 0.07837 | -0.001 | -8.065
-11 | -0.64 | 0.07433 | -0.001 | -8.613
-10.5 | -0.645 | 0.06967 | -0.002 | -9.252
-10 | -0.645 | 0.06321 | -0.002 | -10.208
-9.5 | -0.641 | 0.05895 | -0.002 | -10.876
-9 | -0.632 | 0.05555 | -0.002 | -11.375
-8.5 | -0.619 | 0.05122 | -0.003 | -12.092
-8 | -0.742 | 0.01051 | -0.006 | -70.593
-7.5 | -0.713 | 0.0099 | -0.006 | -72.028
-7 | -0.679 | 0.00948 | -0.007 | -71.568
-6.5 | -0.639 | 0.00916 | -0.007 | -69.813
-6 | -0.596 | 0.0088 | -0.008 | -67.726
-5.5 | -0.549 | 0.00898 | -0.008 | -61.12
-5 | -0.499 | 0.00876 | -0.008 | -56.919
-4.5 | -0.445 | 0.00843 | -0.009 | -52.777
-4 | -0.39 | 0.0082 | -0.009 | -47.532
-3.5 | -0.334 | 0.00803 | -0.01 | -41.545
-3 | -0.276 | 0.00782 | -0.01 | -35.33
-2.5 | -0.219 | 0.00721 | -0.011 | -30.322
-2 | -0.16 | 0.00538 | -0.011 | -29.79
-1.5 | -0.102 | 0.00535 | -0.012 | -18.986
-1 | -0.043 | 0.00514 | -0.012 | -8.3
-0.5 | 0.016 | 0.00512 | -0.013 | 3.184
0 | 0.075 | 0.00485 | -0.013 | 15.552
0.5 | 0.134 | 0.00482 | -0.014 | 27.861
1 | 0.193 | 0.00479 | -0.014 | 40.394
1.5 | 0.252 | 0.00476 | -0.015 | 52.909
2 | 0.31 | 0.00477 | -0.015 | 65.133
2.5 | 0.369 | 0.00475 | -0.015 | 77.613
3 | 0.426 | 0.00477 | -0.016 | 89.415
3.5 | 0.483 | 0.00743 | -0.016 | 65.043
4 | 0.539 | 0.0076 | -0.017 | 70.93
4.5 | 0.594 | 0.00783 | -0.017 | 75.801
5 | 0.646 | 0.00756 | -0.018 | 85.418
5.5 | 0.696 | 0.00784 | -0.018 | 88.723
6 | 0.742 | 0.00805 | -0.019 | 92.19
6.5 | 0.784 | 0.00842 | -0.019 | 93.107
7 | 0.823 | 0.01042 | -0.02 | 78.989
7.5 | 0.856 | 0.01092 | -0.02 | 78.384
8 | 0.883 | 0.01148 | -0.021 | 76.93
8.5 | 0.904 | 0.01207 | -0.021 | 74.914
9 | 0.916 | 0.01291 | -0.021 | 70.922
9.5 | 0.763 | 0.05565 | -0.013 | 13.706
10 | 0.761 | 0.06165 | -0.011 | 12.347
10.5 | 0.759 | 0.06656 | -0.011 | 11.411
11 | 0.753 | 0.07143 | -0.01 | 10.544
11.5 | 0.744 | 0.07714 | -0.01 | 9.639
12 | 0.73 | 0.0813 | -0.011 | 8.974
12.5 | 0.706 | 0.08693 | -0.011 | 8.117
13 | 0.678 | 0.09347 | -0.011 | 7.259
13.5 | 0.649 | 0.09926 | -0.011 | 6.54
14 | 0.618 | 0.10581 | -0.011 | 5.844

## 52. Re 2M Mach 0.10 (2)
BIGFOIL.COM POLAR EXPORT
NACA64-110 a=0.5
NACA64-110 a=0.5 |  |  |  | Cl Max: | 1.3112 | at alpha= | 14 | deg
XFOIL ncrit=9 |  |  |  | L/D Max: | 82.8867 | at alpha= | 7 | deg
Re: | 2000000 |  |  | Cd Min: | 0.21676 | at alpha= | -17.5 | deg
Mach: | 0.1 |  |  | Cl=0 at alpha= | -0.64613 | deg
|  |  |  | @ Cl=0.1, Cd= | 0.0042364
|  |  |  | @ Cl=0.4, Cd= | 0.0056195
|  |  |  | @ Cl=0.6, Cd= | 0.0081136
alpha (deg) | Cl | Cd | Cm | Cl/Cd
-17.5 | -0.7518 | 0.21676 | 0.0601 | -3.4684
-17 | -0.7353 | 0.20947 | 0.0558 | -3.5103
-16.5 | -0.72 | 0.20061 | 0.051 | -3.5891
-16 | -0.7053 | 0.19255 | 0.0467 | -3.6629
-15.5 | -0.6922 | 0.18385 | 0.0422 | -3.765
-15 | -0.6795 | 0.17528 | 0.0378 | -3.8767
-14 | -1.0372 | 0.05826 | -0.0248 | -17.803
-13.5 | -1.1092 | 0.04207 | -0.034 | -26.3656
-13 | -1.1558 | 0.03388 | -0.0322 | -34.1145
-12.5 | -1.1658 | 0.02996 | -0.0267 | -38.9119
-12 | -1.1493 | 0.0264 | -0.0237 | -43.5341
-11.5 | -1.1142 | 0.02436 | -0.0221 | -45.7389
-11 | -1.0771 | 0.0222 | -0.0205 | -48.518
-10.5 | -1.0504 | 0.01782 | -0.018 | -58.945
-10 | -1.0021 | 0.01675 | -0.0174 | -59.8269
-9.5 | -0.9534 | 0.01555 | -0.0167 | -61.3119
-9 | -0.9029 | 0.01424 | -0.0164 | -63.4059
-8 | -0.8052 | 0.01205 | -0.0144 | -66.8216
-7.5 | -0.7557 | 0.01109 | -0.0135 | -68.1425
-7 | -0.7024 | 0.01062 | -0.0131 | -66.1394
-6.5 | -0.6491 | 0.01004 | -0.0128 | -64.6514
-6 | -0.5962 | 0.00925 | -0.0124 | -64.4541
-5.5 | -0.5416 | 0.00874 | -0.0123 | -61.968
-5 | -0.4859 | 0.00841 | -0.0123 | -57.7765
-4.5 | -0.4307 | 0.0079 | -0.0123 | -54.519
-4 | -0.3746 | 0.00761 | -0.0124 | -49.2247
-3.5 | -0.3183 | 0.00729 | -0.0126 | -43.6626
-3 | -0.2618 | 0.00701 | -0.0128 | -37.3466
-2.5 | -0.2061 | 0.00649 | -0.013 | -31.7565
-2 | -0.1522 | 0.00547 | -0.0133 | -27.8245
-1.5 | -0.0973 | 0.00474 | -0.0135 | -20.5274
-1 | -0.0402 | 0.00455 | -0.0139 | -8.8352
-0.5 | 0.0166 | 0.00434 | -0.0142 | 3.8249
0 | 0.074 | 0.00425 | -0.0145 | 17.4118
0.5 | 0.1315 | 0.00422 | -0.0148 | 31.1611
1 | 0.189 | 0.00426 | -0.0151 | 44.3662
1.5 | 0.2463 | 0.00433 | -0.0154 | 56.8822
2 | 0.3031 | 0.0045 | -0.0157 | 67.3556
2.5 | 0.3593 | 0.00476 | -0.0159 | 75.4832
3.5 | 0.463 | 0.00695 | -0.0157 | 66.6187
4.5 | 0.5711 | 0.00788 | -0.0153 | 72.4746
5 | 0.6243 | 0.00831 | -0.0149 | 75.1264
5.5 | 0.6764 | 0.00857 | -0.0141 | 78.9265
6 | 0.7246 | 0.00912 | -0.0125 | 79.4518
6.5 | 0.7884 | 0.00954 | -0.0146 | 82.6415
7 | 0.8413 | 0.01015 | -0.0143 | 82.8867
7.5 | 0.8918 | 0.01108 | -0.0137 | 80.4874
8 | 0.944 | 0.01168 | -0.0134 | 80.8219
8.5 | 0.9953 | 0.01237 | -0.0129 | 80.4608
9 | 1.0386 | 0.01409 | -0.0114 | 73.7119
9.5 | 1.0874 | 0.01493 | -0.0106 | 72.8332
10 | 1.1338 | 0.016 | -0.0095 | 70.8625
10.5 | 1.1763 | 0.01744 | -0.0079 | 67.4484
11 | 1.219 | 0.01866 | -0.0065 | 65.3269
11.5 | 1.2583 | 0.02007 | -0.0047 | 62.6956
12 | 1.2766 | 0.02338 | -0.0006 | 54.6022
12.5 | 1.2928 | 0.02557 | 0.004 | 50.5592
13 | 1.3047 | 0.02789 | 0.0083 | 46.7802
13.5 | 1.3093 | 0.03122 | 0.0117 | 41.9379
14 | 1.3112 | 0.03519 | 0.0139 | 37.2606
14.5 | 1.3005 | 0.04104 | 0.0148 | 31.6886
15 | 1.2731 | 0.04974 | 0.0132 | 25.5951
15.5 | 1.2339 | 0.06178 | 0.0079 | 19.9725
16 | 1.1815 | 0.07913 | -0.0027 | 14.9311

## 53. Re 2M Mach 0.25 (1)
BIGFOIL.COM POLAR EXPORT
NACA64-110 a=0.5
NACA64-110 a=0.5 |  |  |  | Cl Max: | 0.875 | at alpha= | 8.5 | deg
JavaFoil+Calcfoil stall+Eppler ext transition |  |  |  | L/D Max: | 91.494 | at alpha= | 6 | deg
Re: | 2000000 |  |  | Cd Min: | 0.00477 | at alpha= | 2.5 | deg
Mach: | 0.25 |  |  | Cl=0 at alpha= | -0.63934 | deg
|  |  |  | @ Cl=0.1, Cd= | 0.0048762
|  |  |  | @ Cl=0.4, Cd= | 0.10738
|  |  |  | @ Cl=0.6, Cd= | 0.10738
alpha (deg) | Cl | Cd | Cm | Cl/Cd
-12.5 | -0.382 | 0.0929 | -0.001 | -4.107
-12 | -0.431 | 0.08848 | -0.001 | -4.868
-11.5 | -0.475 | 0.08195 | -0.001 | -5.792
-11 | -0.512 | 0.07894 | -0.001 | -6.489
-10.5 | -0.543 | 0.07367 | -0.001 | -7.374
-10 | -0.567 | 0.06759 | -0.002 | -8.393
-9.5 | -0.583 | 0.06396 | -0.002 | -9.123
-9 | -0.592 | 0.0591 | -0.002 | -10.011
-8.5 | -0.592 | 0.05442 | -0.003 | -10.879
-8 | -0.585 | 0.04993 | -0.003 | -11.719
-7.5 | -0.706 | 0.01032 | -0.006 | -68.445
-7 | -0.68 | 0.00984 | -0.007 | -69.08
-6.5 | -0.645 | 0.00938 | -0.007 | -68.821
-6 | -0.605 | 0.00902 | -0.008 | -67.064
-5.5 | -0.56 | 0.00873 | -0.008 | -64.065
-5 | -0.51 | 0.0084 | -0.009 | -60.67
-4.5 | -0.456 | 0.00812 | -0.009 | -56.14
-4 | -0.4 | 0.00783 | -0.01 | -51.071
-3.5 | -0.342 | 0.00766 | -0.01 | -44.711
-3 | -0.284 | 0.00744 | -0.011 | -38.121
-2.5 | -0.225 | 0.00728 | -0.011 | -30.838
-2 | -0.165 | 0.0054 | -0.012 | -30.475
-1.5 | -0.104 | 0.00519 | -0.012 | -20.108
-1 | -0.044 | 0.00515 | -0.012 | -8.525
-0.5 | 0.017 | 0.00487 | -0.013 | 3.443
0 | 0.077 | 0.00488 | -0.013 | 15.871
0.5 | 0.138 | 0.00487 | -0.014 | 28.332
1 | 0.199 | 0.00482 | -0.014 | 41.234
1.5 | 0.259 | 0.0048 | -0.015 | 53.968
2 | 0.319 | 0.00479 | -0.015 | 66.63
2.5 | 0.379 | 0.00477 | -0.016 | 79.322
3 | 0.438 | 0.00479 | -0.016 | 91.376
3.5 | 0.496 | 0.00754 | -0.017 | 65.797
4 | 0.553 | 0.00774 | -0.017 | 71.432
4.5 | 0.609 | 0.00801 | -0.018 | 76.005
5 | 0.661 | 0.00771 | -0.018 | 85.731
5.5 | 0.71 | 0.00798 | -0.019 | 88.979
6 | 0.755 | 0.00825 | -0.019 | 91.494
6.5 | 0.795 | 0.0103 | -0.02 | 77.15
7 | 0.828 | 0.01088 | -0.02 | 76.104
7.5 | 0.854 | 0.01153 | -0.021 | 74.058
8 | 0.87 | 0.01211 | -0.021 | 71.893
8.5 | 0.875 | 0.01284 | -0.021 | 68.153
9 | 0.716 | 0.05649 | -0.011 | 12.671
9.5 | 0.707 | 0.06068 | -0.01 | 11.654
10 | 0.691 | 0.06536 | -0.01 | 10.567
10.5 | 0.667 | 0.07061 | -0.01 | 9.443
11 | 0.635 | 0.07525 | -0.01 | 8.443
11.5 | 0.597 | 0.08129 | -0.01 | 7.342
12 | 0.55 | 0.08826 | -0.011 | 6.236
12.5 | 0.487 | 0.09368 | -0.011 | 5.204
13 | 0.419 | 0.09997 | -0.011 | 4.189
13.5 | 0.345 | 0.10738 | -0.011 | 3.209

## 54. Re 2M Mach 0.25 (2)
BIGFOIL.COM POLAR EXPORT
NACA64-110 a=0.5
NACA64-110 a=0.5 |  |  |  | Cl Max: | 1.1748 | at alpha= | 11 | deg
XFOIL ncrit=9 |  |  |  | L/D Max: | 81.3287 | at alpha= | 6.5 | deg
Re: | 2000000 |  |  | Cd Min: | 0.19666 | at alpha= | 16 | deg
Mach: | 0.25 |  |  | Cl=0 at alpha= | -0.64676 | deg
|  |  |  | @ Cl=0.1, Cd= | 0.004316
|  |  |  | @ Cl=0.4, Cd= | 0.0058539
|  |  |  | @ Cl=0.6, Cd= | 0.0081284
alpha (deg) | Cl | Cd | Cm | Cl/Cd
-14.5 | -0.6713 | 0.17027 | 0.0358 | -3.9426
-13.5 | -0.6502 | 0.15296 | 0.0269 | -4.2508
-13 | -0.6548 | 0.13823 | 0.0205 | -4.737
-12.5 | -0.6587 | 0.12602 | 0.0145 | -5.2269
-12 | -0.6676 | 0.11326 | 0.0079 | -5.8944
-11.5 | -0.6625 | 0.1048 | 0.0031 | -6.3216
-11 | -0.6955 | 0.08746 | -0.0068 | -7.9522
-10.5 | -0.8473 | 0.04926 | -0.0339 | -17.2006
-10 | -0.9455 | 0.03299 | -0.029 | -28.6602
-9.5 | -0.9466 | 0.02467 | -0.0255 | -38.3705
-9 | -0.9135 | 0.0204 | -0.0233 | -44.7794
-8.5 | -0.8693 | 0.01696 | -0.0219 | -51.2559
-8 | -0.8263 | 0.01473 | -0.0191 | -56.0964
-7.5 | -0.7784 | 0.01282 | -0.0172 | -60.7176
-7 | -0.7261 | 0.01159 | -0.016 | -62.6488
-6.5 | -0.6707 | 0.01084 | -0.0152 | -61.8727
-6 | -0.6149 | 0.01008 | -0.0145 | -61.002
-5.5 | -0.5602 | 0.00908 | -0.0138 | -61.696
-5 | -0.5025 | 0.00866 | -0.0135 | -58.0254
-4.5 | -0.4449 | 0.00818 | -0.0133 | -54.3888
-4 | -0.387 | 0.00774 | -0.0132 | -50
-3.5 | -0.3286 | 0.00742 | -0.0133 | -44.2857
-3 | -0.27 | 0.00713 | -0.0134 | -37.8682
-2.5 | -0.2121 | 0.00667 | -0.0135 | -31.7991
-2 | -0.1562 | 0.00571 | -0.0137 | -27.3555
-1.5 | -0.1003 | 0.00481 | -0.014 | -20.8524
-1 | -0.0414 | 0.00461 | -0.0143 | -8.9805
-0.5 | 0.0172 | 0.00441 | -0.0146 | 3.9002
0 | 0.0764 | 0.00432 | -0.0149 | 17.6852
1 | 0.1952 | 0.0043 | -0.0156 | 45.3953
1.5 | 0.2543 | 0.0044 | -0.0159 | 57.7955
2 | 0.3129 | 0.00456 | -0.0161 | 68.6184
3 | 0.4233 | 0.0062 | -0.0161 | 68.2742
3.5 | 0.4772 | 0.00721 | -0.0159 | 66.1859
4 | 0.5332 | 0.00771 | -0.0156 | 69.1569
4.5 | 0.5899 | 0.00805 | -0.0153 | 73.2795
5 | 0.6453 | 0.00848 | -0.0147 | 76.0967
5.5 | 0.6993 | 0.00887 | -0.0137 | 78.8388
6 | 0.7489 | 0.00941 | -0.0117 | 79.5855
6.5 | 0.8141 | 0.01001 | -0.0132 | 81.3287
7 | 0.8659 | 0.01115 | -0.012 | 77.6592
7.5 | 0.9194 | 0.012 | -0.0111 | 76.6167
8 | 0.9726 | 0.01285 | -0.01 | 75.6887
8.5 | 1.017 | 0.01483 | -0.0078 | 68.5772
9 | 1.0631 | 0.01653 | -0.0058 | 64.3134
9.5 | 1.1051 | 0.01868 | -0.0033 | 59.1595
10 | 1.1425 | 0.02117 | -0.0005 | 53.9679
10.5 | 1.1644 | 0.02506 | 0.0036 | 46.4645
11 | 1.1748 | 0.02841 | 0.009 | 41.3516
11.5 | 1.1391 | 0.03508 | 0.0156 | 32.4715
12 | 1.0868 | 0.04504 | 0.0169 | 24.1297
12.5 | 1.0332 | 0.05801 | 0.0119 | 17.8107
13.5 | 0.7933 | 0.13649 | -0.0348 | 5.8121
14 | 0.7947 | 0.14735 | -0.0407 | 5.3933
14.5 | 0.7918 | 0.16035 | -0.0475 | 4.9379
15.5 | 0.7898 | 0.1889 | -0.0607 | 4.181
16 | 0.8068 | 0.19666 | -0.0653 | 4.1025

## 55. Re 2M Mach 0.50 (1)
BIGFOIL.COM POLAR EXPORT
NACA64-110 a=0.5
NACA64-110 a=0.5 |  |  |  | Cl Max: | 1.082 | at alpha= | 20 | deg
JavaFoil+Calcfoil stall+Eppler ext transition |  |  |  | L/D Max: | 85.907 | at alpha= | 2.5 | deg
Re: | 2000000 |  |  | Cd Min: | 0.00491 | at alpha= | 2 | deg
Mach: | 0.5 |  |  | Cl=0 at alpha= | -0.63971 | deg
|  |  |  | @ Cl=0.1, Cd= | 0.00495
|  |  |  | @ Cl=0.4, Cd= | 0.0049166
|  |  |  | @ Cl=0.6, Cd= | 0.0077954
alpha (deg) | Cl | Cd | Cm | Cl/Cd
-20 | -1.035 | 0.17471 | 0.003 | -5.927
-19.5 | -1.01 | 0.16845 | 0.002 | -5.994
-19 | -0.984 | 0.16411 | 0.002 | -5.994
-18.5 | -0.956 | 0.15876 | 0.002 | -6.024
-18 | -0.929 | 0.15333 | 0.002 | -6.061
-17.5 | -0.903 | 0.14895 | 0.001 | -6.063
-17 | -0.877 | 0.14437 | 0.001 | -6.073
-16.5 | -0.851 | 0.14011 | 0.001 | -6.072
-16 | -0.824 | 0.1377 | 0.001 | -5.983
-15.5 | -0.796 | 0.1303 | 0 | -6.112
-15 | -0.77 | 0.12351 | 0 | -6.234
-14.5 | -0.744 | 0.11851 | 0 | -6.276
-14 | -0.717 | 0.11577 | 0 | -6.196
-13.5 | -0.69 | 0.11286 | -0.001 | -6.116
-13 | -0.663 | 0.10721 | -0.001 | -6.184
-12.5 | -0.636 | 0.10462 | -0.001 | -6.083
-12 | -0.61 | 0.09896 | -0.001 | -6.164
-11.5 | -0.583 | 0.09597 | -0.001 | -6.079
-11 | -0.557 | 0.09224 | -0.002 | -6.036
-10.5 | -0.529 | 0.08856 | -0.002 | -5.977
-10 | -0.503 | 0.07091 | -0.002 | -7.091
-9.5 | -0.476 | 0.06411 | -0.002 | -7.427
-9 | -0.449 | 0.07566 | -0.003 | -5.939
-8.5 | -0.423 | 0.07356 | -0.003 | -5.745
-8 | -0.395 | 0.06072 | -0.003 | -6.511
-7.5 | -0.369 | 0.05277 | -0.003 | -6.987
-7 | -0.342 | 0.04778 | -0.003 | -7.162
-6.5 | -0.315 | 0.04837 | -0.003 | -6.51
-6 | -0.443 | 0.0443 | -0.004 | -10.006
-5.5 | -0.463 | 0.03904 | -0.004 | -11.847
-5 | -0.546 | 0.00927 | -0.01 | -58.947
-4.5 | -0.497 | 0.00887 | -0.01 | -56.019
-4 | -0.44 | 0.00843 | -0.011 | -52.183
-3.5 | -0.379 | 0.00808 | -0.011 | -46.899
-3 | -0.316 | 0.00777 | -0.012 | -40.616
-2.5 | -0.25 | 0.00732 | -0.012 | -34.195
-2 | -0.184 | 0.00712 | -0.013 | -25.804
-1.5 | -0.117 | 0.00499 | -0.013 | -23.364
-1 | -0.049 | 0.00497 | -0.014 | -9.855
-0.5 | 0.019 | 0.00496 | -0.015 | 3.777
0 | 0.087 | 0.00495 | -0.015 | 17.495
0.5 | 0.154 | 0.00495 | -0.016 | 31.186
1 | 0.222 | 0.00495 | -0.016 | 44.864
1.5 | 0.289 | 0.00493 | -0.017 | 58.683
2 | 0.356 | 0.00491 | -0.017 | 72.523
2.5 | 0.423 | 0.00492 | -0.018 | 85.907
3 | 0.487 | 0.0073 | -0.018 | 66.806
3.5 | 0.551 | 0.00745 | -0.019 | 73.959
4 | 0.612 | 0.00788 | -0.019 | 77.706
4.5 | 0.669 | 0.00969 | -0.02 | 69.076
5 | 0.717 | 0.01018 | -0.02 | 70.482
5.5 | 0.75 | 0.01087 | -0.021 | 68.982
6 | 0.752 | 0.01171 | -0.021 | 64.181
6.5 | 0.525 | 0.04625 | -0.009 | 11.351
7 | 0.407 | 0.05051 | -0.009 | 8.053
7.5 | 0.434 | 0.05007 | -0.01 | 8.662
8 | 0.46 | 0.05571 | -0.01 | 8.255
8.5 | 0.486 | 0.06376 | -0.01 | 7.621
9 | 0.513 | 0.05805 | -0.011 | 8.833
9.5 | 0.539 | 0.06322 | -0.012 | 8.523
10 | 0.565 | 0.06914 | -0.012 | 8.171
10.5 | 0.591 | 0.08745 | -0.012 | 6.754
11 | 0.617 | 0.09166 | -0.012 | 6.727
11.5 | 0.644 | 0.09449 | -0.013 | 6.81
12 | 0.669 | 0.0994 | -0.013 | 6.734
12.5 | 0.695 | 0.1025 | -0.014 | 6.782
13 | 0.721 | 0.10726 | -0.014 | 6.72
13.5 | 0.748 | 0.11333 | -0.015 | 6.601
14 | 0.774 | 0.11518 | -0.015 | 6.717
14.5 | 0.799 | 0.12004 | -0.015 | 6.657
15 | 0.825 | 0.12421 | -0.016 | 6.639
15.5 | 0.851 | 0.13097 | -0.016 | 6.495
16 | 0.877 | 0.13646 | -0.017 | 6.43
16.5 | 0.903 | 0.14063 | -0.017 | 6.418
17 | 0.928 | 0.14401 | -0.018 | 6.445
17.5 | 0.954 | 0.14968 | -0.018 | 6.371
18 | 0.981 | 0.15987 | -0.019 | 6.139
18.5 | 1.006 | 0.16115 | -0.019 | 6.242
19 | 1.031 | 0.1677 | -0.02 | 6.147
19.5 | 1.056 | 0.17328 | -0.02 | 6.094
20 | 1.082 | 0.17898 | -0.021 | 6.043

## 56. Re 2M Mach 0.50 (2)
BIGFOIL.COM POLAR EXPORT
NACA64-110 a=0.5
NACA64-110 a=0.5 |  |  |  | Cl Max: | 1.0263 | at alpha= | 20 | deg
XFOIL ncrit=9 |  |  |  | L/D Max: | 74.3035 | at alpha= | 2 | deg
Re: | 2000000 |  |  | Cd Min: | 0.29304 | at alpha= | 20 | deg
Mach: | 0.5 |  |  | Cl=0 at alpha= | -0.65022 | deg
|  |  |  | @ Cl=0.1, Cd= | 0.0045282
|  |  |  | @ Cl=0.4, Cd= | 0.0054617
|  |  |  | @ Cl=0.6, Cd= | 0.0083727
alpha (deg) | Cl | Cd | Cm | Cl/Cd
-20 | -0.934 | 0.28483 | 0.1045 | -3.2791
-19.5 | -0.9118 | 0.27581 | 0.0989 | -3.3059
-19 | -0.8896 | 0.26679 | 0.0933 | -3.3345
-18.5 | -0.8684 | 0.25781 | 0.088 | -3.3684
-18 | -0.8463 | 0.24952 | 0.0827 | -3.3917
-17.5 | -0.8236 | 0.24144 | 0.0775 | -3.4112
-17 | -0.8006 | 0.23204 | 0.072 | -3.4503
-16.5 | -0.7794 | 0.22271 | 0.0665 | -3.4996
-16 | -0.7584 | 0.21369 | 0.0612 | -3.5491
-15.5 | -0.7378 | 0.20457 | 0.056 | -3.6066
-15 | -0.7189 | 0.1951 | 0.0508 | -3.6848
-14.5 | -0.6987 | 0.18698 | 0.0462 | -3.7368
-14 | -0.679 | 0.17858 | 0.0414 | -3.8022
-13.5 | -0.6605 | 0.16975 | 0.0365 | -3.891
-13 | -0.6441 | 0.16034 | 0.0315 | -4.0171
-12.5 | -0.6293 | 0.15078 | 0.0264 | -4.1736
-12 | -0.6165 | 0.14103 | 0.0213 | -4.3714
-11.5 | -0.6052 | 0.13128 | 0.0162 | -4.61
-11 | -0.5959 | 0.12168 | 0.0112 | -4.8973
-10.5 | -0.5913 | 0.11113 | 0.0056 | -5.3208
-10 | -0.589 | 0.10079 | 0 | -5.8438
-9.5 | -0.5927 | 0.08963 | -0.0062 | -6.6127
-9 | -0.5984 | 0.07868 | -0.0129 | -7.6055
-8.5 | -0.6108 | 0.06619 | -0.0217 | -9.228
-7.5 | -0.6647 | 0.04325 | -0.0388 | -15.3688
-7 | -0.6927 | 0.03554 | -0.0353 | -19.4907
-6.5 | -0.69 | 0.02782 | -0.0321 | -24.8023
-6 | -0.6645 | 0.0209 | -0.0285 | -31.7943
-5.5 | -0.6257 | 0.01408 | -0.0245 | -44.4389
-5 | -0.5702 | 0.01091 | -0.0214 | -52.264
-4.5 | -0.506 | 0.00968 | -0.0194 | -52.2727
-4 | -0.4402 | 0.0088 | -0.018 | -50.0227
-3.5 | -0.3744 | 0.00802 | -0.017 | -46.6833
-3 | -0.3071 | 0.00756 | -0.0164 | -40.6217
-2.5 | -0.2397 | 0.00721 | -0.0161 | -33.2455
-2 | -0.1741 | 0.00661 | -0.0161 | -26.3389
-1.5 | -0.1136 | 0.00511 | -0.0161 | -22.2309
-1 | -0.0468 | 0.00482 | -0.0163 | -9.7095
-0.5 | 0.0201 | 0.00462 | -0.0166 | 4.3506
0 | 0.0875 | 0.00453 | -0.0169 | 19.3157
0.5 | 0.1553 | 0.00452 | -0.0173 | 34.3584
1 | 0.223 | 0.00453 | -0.0176 | 49.2274
1.5 | 0.2903 | 0.00464 | -0.0178 | 62.5647
2 | 0.3574 | 0.00481 | -0.018 | 74.3035
2.5 | 0.4195 | 0.00576 | -0.0176 | 72.8299
3 | 0.4769 | 0.00733 | -0.0168 | 65.0614
3.5 | 0.541 | 0.00795 | -0.0161 | 68.0503
4 | 0.6066 | 0.00842 | -0.0151 | 72.0428
4.5 | 0.671 | 0.00905 | -0.0136 | 74.1436
5 | 0.7331 | 0.00989 | -0.0115 | 74.1254
5.5 | 0.7898 | 0.01112 | -0.008 | 71.0252
6 | 0.8378 | 0.01266 | -0.0028 | 66.1769
6.5 | 0.8872 | 0.0168 | 0.0008 | 52.8095
7 | 0.9078 | 0.02405 | 0.0066 | 37.7464
7.5 | 0.9069 | 0.03129 | 0.0125 | 28.9837
8 | 0.8814 | 0.03733 | 0.0189 | 23.611
8.5 | 0.852 | 0.04469 | 0.0199 | 19.0647
9 | 0.8174 | 0.05502 | 0.0153 | 14.8564
9.5 | 0.7913 | 0.06741 | 0.0063 | 11.7386
10 | 0.7705 | 0.08414 | -0.0063 | 9.1574
10.5 | 0.7555 | 0.09808 | -0.015 | 7.7029
11 | 0.7439 | 0.11145 | -0.023 | 6.6747
11.5 | 0.7409 | 0.12377 | -0.0299 | 5.9861
12 | 0.7428 | 0.1357 | -0.0364 | 5.4738
12.5 | 0.7472 | 0.14789 | -0.0428 | 5.0524
13 | 0.7566 | 0.159 | -0.0487 | 4.7585
13.5 | 0.7689 | 0.1697 | -0.0544 | 4.5309
14 | 0.7844 | 0.1796 | -0.0598 | 4.3675
14.5 | 0.8002 | 0.19001 | -0.0654 | 4.2114
15 | 0.8178 | 0.19983 | -0.0709 | 4.0925
15.5 | 0.8366 | 0.20858 | -0.0757 | 4.0109
16 | 0.8563 | 0.21908 | -0.0816 | 3.9086
16.5 | 0.8767 | 0.22819 | -0.0869 | 3.842
17 | 0.8977 | 0.23692 | -0.0922 | 3.789
17.5 | 0.9187 | 0.24525 | -0.0972 | 3.746
18 | 0.9392 | 0.25497 | -0.1027 | 3.6836
18.5 | 0.9603 | 0.26428 | -0.1083 | 3.6336
19 | 0.9815 | 0.27368 | -0.114 | 3.5863
19.5 | 1.0044 | 0.28415 | -0.1201 | 3.5348
20 | 1.0263 | 0.29304 | -0.1257 | 3.5023

## 57. Re 3M Mach 0.00 (1)
BIGFOIL.COM POLAR EXPORT
NACA64-110 a=0.5
NACA64-110 a=0.5 |  |  |  | Cl Max: | 0.935 | at alpha= | 9.5 | deg
JavaFoil+Calcfoil stall+Eppler ext transition |  |  |  | L/D Max: | 100.652 | at alpha= | 7 | deg
Re: | 3000000 |  |  | Cd Min: | 0.00454 | at alpha= | 3 | deg
Mach: | 0 |  |  | Cl=0 at alpha= | -0.63793 | deg
|  |  |  | @ Cl=0.1, Cd= | 0.0047598
|  |  |  | @ Cl=0.4, Cd= | 0.0045526
|  |  |  | @ Cl=0.6, Cd= | 0.0074563
alpha (deg) | Cl | Cd | Cm | Cl/Cd
-13.5 | -0.602 | 0.09666 | 0 | -6.225
-13 | -0.617 | 0.09178 | -0.001 | -6.726
-12.5 | -0.631 | 0.08507 | -0.001 | -7.416
-12 | -0.642 | 0.08184 | -0.001 | -7.844
-11.5 | -0.65 | 0.07586 | -0.001 | -8.571
-11 | -0.655 | 0.07145 | -0.001 | -9.174
-10.5 | -0.657 | 0.06699 | -0.002 | -9.808
-10 | -0.657 | 0.06032 | -0.002 | -10.885
-9.5 | -0.653 | 0.05475 | -0.003 | -11.932
-9 | -0.644 | 0.05051 | -0.003 | -12.753
-8.5 | -0.768 | 0.01035 | -0.005 | -74.23
-8 | -0.744 | 0.00978 | -0.006 | -76.024
-7.5 | -0.713 | 0.00974 | -0.006 | -73.237
-7 | -0.678 | 0.00932 | -0.007 | -72.737
-6.5 | -0.638 | 0.009 | -0.007 | -70.877
-6 | -0.594 | 0.0087 | -0.007 | -68.315
-5.5 | -0.547 | 0.00847 | -0.008 | -64.55
-5 | -0.497 | 0.00817 | -0.008 | -60.812
-4.5 | -0.443 | 0.00797 | -0.009 | -55.619
-4 | -0.388 | 0.00775 | -0.009 | -50.09
-3.5 | -0.332 | 0.00753 | -0.01 | -44.076
-3 | -0.275 | 0.00734 | -0.01 | -37.499
-2.5 | -0.218 | 0.00721 | -0.011 | -30.17
-2 | -0.159 | 0.0051 | -0.011 | -31.285
-1.5 | -0.101 | 0.00507 | -0.012 | -19.932
-1 | -0.042 | 0.00507 | -0.012 | -8.384
-0.5 | 0.016 | 0.00486 | -0.013 | 3.339
0 | 0.075 | 0.00487 | -0.013 | 15.421
0.5 | 0.134 | 0.00461 | -0.014 | 28.995
1 | 0.192 | 0.0046 | -0.014 | 41.813
1.5 | 0.251 | 0.00461 | -0.014 | 54.416
2 | 0.309 | 0.00458 | -0.015 | 67.473
2.5 | 0.367 | 0.00457 | -0.015 | 80.287
3 | 0.424 | 0.00454 | -0.016 | 93.422
3.5 | 0.481 | 0.007 | -0.016 | 68.67
4 | 0.536 | 0.00715 | -0.017 | 75.063
4.5 | 0.591 | 0.00742 | -0.017 | 79.686
5 | 0.643 | 0.00763 | -0.018 | 84.327
5.5 | 0.693 | 0.00736 | -0.018 | 94.132
6 | 0.74 | 0.00757 | -0.019 | 97.715
6.5 | 0.782 | 0.00785 | -0.019 | 99.728
7 | 0.821 | 0.00816 | -0.02 | 100.652
7.5 | 0.856 | 0.0085 | -0.02 | 100.645
8 | 0.885 | 0.01059 | -0.02 | 83.592
8.5 | 0.908 | 0.01115 | -0.021 | 81.453
9 | 0.925 | 0.01184 | -0.021 | 78.109
9.5 | 0.935 | 0.01247 | -0.022 | 74.966
10 | 0.933 | 0.01362 | -0.022 | 68.523
10.5 | 0.777 | 0.06164 | -0.013 | 12.607
11 | 0.77 | 0.06797 | -0.012 | 11.329
11.5 | 0.762 | 0.07451 | -0.011 | 10.226
12 | 0.751 | 0.07906 | -0.011 | 9.501
12.5 | 0.731 | 0.08403 | -0.012 | 8.7
13 | 0.708 | 0.08979 | -0.011 | 7.883
13.5 | 0.683 | 0.09516 | -0.012 | 7.173
14 | 0.656 | 0.1004 | -0.012 | 6.531
14.5 | 0.628 | 0.10623 | -0.012 | 5.908

## 58. Re 3M Mach 0.00 (2)
BIGFOIL.COM POLAR EXPORT
NACA64-110 a=0.5
NACA64-110 a=0.5 |  |  |  | Cl Max: | 1.4845 | at alpha= | 15 | deg
XFOIL ncrit=9 |  |  |  | L/D Max: | 93.9559 | at alpha= | 7.5 | deg
Re: | 3000000 |  |  | Cd Min: | 0.17577 | at alpha= | -15.5 | deg
Mach: | 0 |  |  | Cl=0 at alpha= | -0.65026 | deg
|  |  |  | @ Cl=0.1, Cd= | 0.0039564
|  |  |  | @ Cl=0.4, Cd= | 0.0058685
|  |  |  | @ Cl=0.6, Cd= | 0.0074569
alpha (deg) | Cl | Cd | Cm | Cl/Cd
-17 | -1.0423 | 0.11278 | 0.0095 | -9.2419
-16.5 | -0.9453 | 0.12615 | 0.0175 | -7.4935
-16 | -0.8936 | 0.12928 | 0.0192 | -6.9121
-15.5 | -0.7089 | 0.17577 | 0.04 | -4.0331
-15 | -1.3393 | 0.03163 | -0.0329 | -42.3427
-14.5 | -1.3651 | 0.02716 | -0.0264 | -50.2614
-14 | -1.3646 | 0.02324 | -0.0212 | -58.7177
-13.5 | -1.3334 | 0.02116 | -0.0191 | -63.0151
-13 | -1.2943 | 0.01964 | -0.0177 | -65.9012
-12.5 | -1.2506 | 0.0185 | -0.0168 | -67.6
-12 | -1.2057 | 0.01735 | -0.016 | -69.4928
-11.5 | -1.1587 | 0.01636 | -0.0154 | -70.8252
-11 | -1.1113 | 0.01529 | -0.0148 | -72.6815
-10.5 | -1.0613 | 0.01452 | -0.0145 | -73.0923
-10 | -1.0126 | 0.0134 | -0.014 | -75.5672
-9.5 | -0.9627 | 0.0119 | -0.0139 | -80.8992
-9 | -0.9156 | 0.01132 | -0.0125 | -80.8834
-8.5 | -0.8647 | 0.0108 | -0.0119 | -80.0648
-7.5 | -0.7587 | 0.00994 | -0.0115 | -76.328
-7 | -0.7069 | 0.00905 | -0.0111 | -78.1105
-6.5 | -0.6525 | 0.00865 | -0.0111 | -75.4335
-6 | -0.5974 | 0.00831 | -0.0112 | -71.8893
-5.5 | -0.5424 | 0.00789 | -0.0113 | -68.7452
-5 | -0.487 | 0.00753 | -0.0114 | -64.6746
-4.5 | -0.4309 | 0.0073 | -0.0116 | -59.0274
-4 | -0.375 | 0.00697 | -0.0118 | -53.802
-3.5 | -0.3185 | 0.00677 | -0.0121 | -47.0458
-3 | -0.262 | 0.00653 | -0.0124 | -40.1225
-2.5 | -0.2058 | 0.00618 | -0.0126 | -33.301
-2 | -0.1504 | 0.00558 | -0.013 | -26.9534
-1.5 | -0.0964 | 0.00461 | -0.0133 | -20.9111
-1 | -0.0398 | 0.00432 | -0.0137 | -9.213
-0.5 | 0.0171 | 0.00412 | -0.0141 | 4.1505
0 | 0.0741 | 0.00397 | -0.0144 | 18.665
0.5 | 0.1313 | 0.00394 | -0.0148 | 33.3249
1 | 0.1885 | 0.00397 | -0.0152 | 47.4811
1.5 | 0.2453 | 0.00411 | -0.0155 | 59.6837
2 | 0.302 | 0.00431 | -0.0159 | 70.0696
3 | 0.4089 | 0.00601 | -0.0162 | 68.0366
3.5 | 0.4629 | 0.00667 | -0.0163 | 69.4003
4 | 0.5179 | 0.00704 | -0.0164 | 73.5653
4.5 | 0.5732 | 0.00732 | -0.0165 | 78.306
5 | 0.628 | 0.0076 | -0.0165 | 82.6316
5.5 | 0.6821 | 0.00794 | -0.0163 | 85.9068
6 | 0.7353 | 0.00825 | -0.016 | 89.1273
6.5 | 0.7858 | 0.00859 | -0.0152 | 91.4785
7 | 0.8387 | 0.00907 | -0.0148 | 92.4697
7.5 | 0.8954 | 0.00953 | -0.0155 | 93.9559
8 | 0.9479 | 0.01009 | -0.0154 | 93.9445
8.5 | 0.9979 | 0.01097 | -0.0148 | 90.9663
9 | 1.0493 | 0.01155 | -0.0145 | 90.8485
9.5 | 1.0996 | 0.01221 | -0.0141 | 90.0573
10 | 1.1489 | 0.01292 | -0.0136 | 88.9241
10.5 | 1.1955 | 0.0139 | -0.0127 | 86.0072
11 | 1.2346 | 0.01574 | -0.0108 | 78.4371
11.5 | 1.28 | 0.01661 | -0.0099 | 77.062
12 | 1.3238 | 0.01754 | -0.0087 | 75.4732
12.5 | 1.3655 | 0.01855 | -0.0074 | 73.6119
13 | 1.4032 | 0.01974 | -0.0056 | 71.0841
13.5 | 1.4366 | 0.02108 | -0.0032 | 68.1499
14 | 1.4566 | 0.02249 | 0.0012 | 64.7666
14.5 | 1.4748 | 0.02417 | 0.005 | 61.0178
15 | 1.4845 | 0.02676 | 0.0086 | 55.4746
15.5 | 1.4615 | 0.03258 | 0.0127 | 44.8588
16 | 1.4735 | 0.03578 | 0.0138 | 41.1822
16.5 | 1.4244 | 0.04616 | 0.0133 | 30.8579
17 | 1.3674 | 0.05987 | 0.0083 | 22.8395
18 | 1.2999 | 0.0881 | -0.0082 | 14.7548
18.5 | 1.2644 | 0.10595 | -0.0194 | 11.9339

## 59. Re 3M Mach 0.10 (1)
BIGFOIL.COM POLAR EXPORT
NACA64-110 a=0.5
NACA64-110 a=0.5 |  |  |  | Cl Max: | 0.927 | at alpha= | 9.5 | deg
JavaFoil+Calcfoil stall+Eppler ext transition |  |  |  | L/D Max: | 99.842 | at alpha= | 6.5 | deg
Re: | 3000000 |  |  | Cd Min: | 0.00457 | at alpha= | 2.5 | deg
Mach: | 0.1 |  |  | Cl=0 at alpha= | -0.63559 | deg
|  |  |  | @ Cl=0.1, Cd= | 0.0046342
|  |  |  | @ Cl=0.4, Cd= | 0.0045754
|  |  |  | @ Cl=0.6, Cd= | 0.10952
alpha (deg) | Cl | Cd | Cm | Cl/Cd
-13.5 | -0.57 | 0.09692 | 0 | -5.882
-13 | -0.589 | 0.09253 | -0.001 | -6.366
-12.5 | -0.606 | 0.08669 | -0.001 | -6.993
-12 | -0.621 | 0.08196 | -0.001 | -7.574
-11.5 | -0.633 | 0.07612 | -0.001 | -8.312
-11 | -0.641 | 0.07194 | -0.001 | -8.906
-10.5 | -0.645 | 0.06761 | -0.002 | -9.547
-10 | -0.647 | 0.06126 | -0.002 | -10.562
-9.5 | -0.644 | 0.05623 | -0.002 | -11.461
-9 | -0.636 | 0.05266 | -0.003 | -12.076
-8.5 | -0.765 | 0.01003 | -0.005 | -76.267
-8 | -0.742 | 0.00984 | -0.006 | -75.446
-7.5 | -0.713 | 0.00978 | -0.006 | -72.93
-7 | -0.679 | 0.00934 | -0.007 | -72.679
-6.5 | -0.64 | 0.00902 | -0.007 | -70.92
-6 | -0.596 | 0.00871 | -0.008 | -68.463
-5.5 | -0.549 | 0.00848 | -0.008 | -64.754
-5 | -0.499 | 0.0082 | -0.008 | -60.801
-4.5 | -0.445 | 0.00797 | -0.009 | -55.828
-4 | -0.39 | 0.00774 | -0.009 | -50.342
-3.5 | -0.334 | 0.00754 | -0.01 | -44.233
-3 | -0.276 | 0.0074 | -0.01 | -37.338
-2.5 | -0.219 | 0.00725 | -0.011 | -30.137
-2 | -0.16 | 0.00509 | -0.011 | -31.479
-1.5 | -0.102 | 0.00508 | -0.012 | -19.999
-1 | -0.043 | 0.00508 | -0.012 | -8.407
-0.5 | 0.016 | 0.00485 | -0.013 | 3.361
0 | 0.075 | 0.00463 | -0.013 | 16.281
0.5 | 0.134 | 0.00464 | -0.014 | 28.989
1 | 0.193 | 0.00462 | -0.014 | 41.855
1.5 | 0.252 | 0.00459 | -0.015 | 54.853
2 | 0.311 | 0.00459 | -0.015 | 67.67
2.5 | 0.369 | 0.00457 | -0.015 | 80.625
3 | 0.426 | 0.00458 | -0.016 | 92.988
3.5 | 0.483 | 0.00699 | -0.016 | 69.124
4 | 0.539 | 0.00718 | -0.017 | 75.027
4.5 | 0.594 | 0.00741 | -0.017 | 80.157
5 | 0.646 | 0.00762 | -0.018 | 84.764
5.5 | 0.696 | 0.00736 | -0.018 | 94.588
6 | 0.742 | 0.00756 | -0.019 | 98.136
6.5 | 0.785 | 0.00786 | -0.019 | 99.842
7 | 0.823 | 0.00827 | -0.02 | 99.48
7.5 | 0.857 | 0.01021 | -0.02 | 83.863
8 | 0.884 | 0.01068 | -0.021 | 82.822
8.5 | 0.906 | 0.01125 | -0.021 | 80.529
9 | 0.92 | 0.012 | -0.021 | 76.674
9.5 | 0.927 | 0.0127 | -0.022 | 72.966
10 | 0.906 | 0.01553 | -0.022 | 58.368
10.5 | 0.763 | 0.06363 | -0.012 | 11.997
11 | 0.755 | 0.06894 | -0.012 | 10.956
11.5 | 0.745 | 0.07554 | -0.011 | 9.86
12 | 0.731 | 0.0798 | -0.011 | 9.157
12.5 | 0.707 | 0.08485 | -0.011 | 8.327
13 | 0.679 | 0.0907 | -0.011 | 7.49
13.5 | 0.65 | 0.09686 | -0.012 | 6.71
14 | 0.619 | 0.10277 | -0.012 | 6.023
14.5 | 0.587 | 0.10952 | -0.012 | 5.362

## 60. Re 3M Mach 0.10 (2)
BIGFOIL.COM POLAR EXPORT
NACA64-110 a=0.5
NACA64-110 a=0.5 |  |  |  | Cl Max: | 1.4515 | at alpha= | 14.5 | deg
XFOIL ncrit=9 |  |  |  | L/D Max: | 93.6798 | at alpha= | 7.5 | deg
Re: | 3000000 |  |  | Cd Min: | 0.23154 | at alpha= | -18.5 | deg
Mach: | 0.1 |  |  | Cl=0 at alpha= | -0.65035 | deg
|  |  |  | @ Cl=0.1, Cd= | 0.0039667
|  |  |  | @ Cl=0.4, Cd= | 0.0058287
|  |  |  | @ Cl=0.6, Cd= | 0.0074687
alpha (deg) | Cl | Cd | Cm | Cl/Cd
-18.5 | -0.7839 | 0.23154 | 0.069 | -3.3856
-18 | -0.7677 | 0.22363 | 0.0645 | -3.4329
-16 | -1.1401 | 0.07365 | -0.0148 | -15.48
-15.5 | -1.1969 | 0.05439 | -0.0287 | -22.0059
-15 | -1.2493 | 0.04146 | -0.0353 | -30.1327
-14.5 | -1.2803 | 0.03409 | -0.0352 | -37.5565
-14 | -1.3223 | 0.02817 | -0.0285 | -46.94
-13.5 | -1.3246 | 0.02383 | -0.0231 | -55.5854
-13 | -1.2954 | 0.02131 | -0.0207 | -60.7884
-12.5 | -1.2544 | 0.01981 | -0.0193 | -63.3216
-12 | -1.2108 | 0.01843 | -0.0182 | -65.6972
-11.5 | -1.1643 | 0.01728 | -0.0173 | -67.3785
-11 | -1.1177 | 0.01598 | -0.0164 | -69.9437
-10.5 | -1.068 | 0.01505 | -0.0159 | -70.9635
-10 | -1.0168 | 0.01426 | -0.0155 | -71.3043
-9.5 | -0.9687 | 0.01229 | -0.0149 | -78.8202
-9 | -0.922 | 0.01156 | -0.0133 | -79.7578
-8.5 | -0.8706 | 0.011 | -0.0126 | -79.1455
-8 | -0.8179 | 0.01047 | -0.0122 | -78.1184
-7.5 | -0.7639 | 0.01004 | -0.012 | -76.0857
-7 | -0.7115 | 0.00917 | -0.0115 | -77.59
-6 | -0.6013 | 0.00836 | -0.0115 | -71.9258
-5.5 | -0.5458 | 0.00797 | -0.0115 | -68.4818
-5 | -0.4901 | 0.00756 | -0.0116 | -64.828
-4.5 | -0.4336 | 0.00732 | -0.0118 | -59.235
-4 | -0.3772 | 0.00699 | -0.0119 | -53.9628
-3.5 | -0.3204 | 0.0068 | -0.0122 | -47.1176
-3 | -0.2635 | 0.00654 | -0.0125 | -40.2905
-2.5 | -0.2069 | 0.00621 | -0.0127 | -33.3172
-2 | -0.1512 | 0.0056 | -0.013 | -27
-1.5 | -0.0969 | 0.00463 | -0.0134 | -20.9287
-1 | -0.04 | 0.00432 | -0.0138 | -9.2593
-0.5 | 0.0172 | 0.00412 | -0.0142 | 4.1748
0 | 0.0745 | 0.00398 | -0.0145 | 18.7186
0.5 | 0.1321 | 0.00395 | -0.0149 | 33.443
1 | 0.1896 | 0.00397 | -0.0153 | 47.7582
1.5 | 0.2468 | 0.00412 | -0.0156 | 59.9029
2 | 0.3037 | 0.00432 | -0.016 | 70.3009
2.5 | 0.3582 | 0.00504 | -0.0162 | 71.0714
3 | 0.4112 | 0.00604 | -0.0162 | 68.0795
3.5 | 0.4655 | 0.0067 | -0.0163 | 69.4776
4 | 0.5209 | 0.00707 | -0.0164 | 73.6775
4.5 | 0.5766 | 0.00735 | -0.0165 | 78.449
5 | 0.6318 | 0.00763 | -0.0164 | 82.8047
5.5 | 0.6862 | 0.00801 | -0.0163 | 85.6679
6 | 0.7399 | 0.00829 | -0.0159 | 89.2521
6.5 | 0.7908 | 0.00867 | -0.015 | 91.2111
7 | 0.8439 | 0.00914 | -0.0145 | 92.3304
7.5 | 0.9012 | 0.00962 | -0.0152 | 93.6798
8 | 0.9536 | 0.01026 | -0.0149 | 92.9435
8.5 | 1.0044 | 0.0111 | -0.0143 | 90.4865
9 | 1.0559 | 0.01174 | -0.0138 | 89.9404
9.5 | 1.1064 | 0.01245 | -0.0133 | 88.8675
10 | 1.1557 | 0.01324 | -0.0125 | 87.2885
10.5 | 1.2002 | 0.01457 | -0.0111 | 82.3747
11 | 1.2413 | 0.01619 | -0.0094 | 76.6708
11.5 | 1.2862 | 0.01719 | -0.0082 | 74.8226
12 | 1.3284 | 0.01833 | -0.0066 | 72.4714
12.5 | 1.3684 | 0.01951 | -0.0048 | 70.1384
13 | 1.4035 | 0.0209 | -0.0025 | 67.1531
13.5 | 1.4273 | 0.02244 | 0.0016 | 63.6052
14 | 1.4428 | 0.02426 | 0.0061 | 59.4724
14.5 | 1.4515 | 0.02697 | 0.01 | 53.8191
15 | 1.4488 | 0.031 | 0.0134 | 46.7355
15.5 | 1.4 | 0.04026 | 0.0155 | 34.774
16 | 1.4031 | 0.04516 | 0.015 | 31.0695
16.5 | 1.3485 | 0.05831 | 0.0103 | 23.1264
17 | 1.2942 | 0.07471 | 0.0011 | 17.323
17.5 | 1.2616 | 0.09047 | -0.009 | 13.945
18 | 1.2045 | 0.11417 | -0.0236 | 10.5501

## 61. Re 3M Mach 0.25 (1)
BIGFOIL.COM POLAR EXPORT
NACA64-110 a=0.5
NACA64-110 a=0.5 |  |  |  | Cl Max: | 0.88 | at alpha= | 8.5 | deg
JavaFoil+Calcfoil stall+Eppler ext transition |  |  |  | L/D Max: | 97.387 | at alpha= | 6 | deg
Re: | 3000000 |  |  | Cd Min: | 0.00459 | at alpha= | 2.5 | deg
Mach: | 0.25 |  |  | Cl=0 at alpha= | -0.63934 | deg
|  |  |  | @ Cl=0.1, Cd= | 0.0046338
|  |  |  | @ Cl=0.4, Cd= | 0.10346
|  |  |  | @ Cl=0.6, Cd= | 0.10346
alpha (deg) | Cl | Cd | Cm | Cl/Cd
-12.5 | -0.382 | 0.08966 | -0.001 | -4.258
-12 | -0.431 | 0.0861 | -0.001 | -5.005
-11.5 | -0.475 | 0.08027 | -0.001 | -5.917
-11 | -0.513 | 0.07606 | -0.001 | -6.74
-10.5 | -0.544 | 0.07155 | -0.002 | -7.6
-10 | -0.568 | 0.06516 | -0.002 | -8.715
-9.5 | -0.584 | 0.06201 | -0.002 | -9.417
-9 | -0.592 | 0.05742 | -0.002 | -10.318
-8.5 | -0.593 | 0.05278 | -0.003 | -11.242
-8 | -0.589 | 0.04744 | -0.003 | -12.415
-7.5 | -0.707 | 0.00971 | -0.006 | -72.782
-7 | -0.68 | 0.00927 | -0.007 | -73.358
-6.5 | -0.646 | 0.00887 | -0.007 | -72.776
-6 | -0.605 | 0.0085 | -0.008 | -71.222
-5.5 | -0.56 | 0.00821 | -0.008 | -68.136
-5 | -0.51 | 0.00795 | -0.009 | -64.135
-4.5 | -0.456 | 0.00814 | -0.009 | -55.984
-4 | -0.4 | 0.00789 | -0.01 | -50.647
-3.5 | -0.342 | 0.00766 | -0.01 | -44.661
-3 | -0.284 | 0.00749 | -0.011 | -37.875
-2.5 | -0.225 | 0.00729 | -0.011 | -30.804
-2 | -0.165 | 0.00515 | -0.012 | -31.988
-1.5 | -0.104 | 0.00513 | -0.012 | -20.363
-1 | -0.044 | 0.0049 | -0.013 | -8.953
-0.5 | 0.017 | 0.00488 | -0.013 | 3.432
0 | 0.077 | 0.00463 | -0.013 | 16.72
0.5 | 0.138 | 0.00464 | -0.014 | 29.77
1 | 0.199 | 0.00463 | -0.014 | 42.957
1.5 | 0.259 | 0.00464 | -0.015 | 55.843
2 | 0.319 | 0.0046 | -0.015 | 69.37
2.5 | 0.379 | 0.00459 | -0.016 | 82.492
3 | 0.438 | 0.0046 | -0.016 | 95.109
3.5 | 0.496 | 0.00709 | -0.017 | 69.894
4 | 0.553 | 0.00727 | -0.017 | 76.065
4.5 | 0.609 | 0.00756 | -0.018 | 80.502
5 | 0.662 | 0.00782 | -0.018 | 84.555
5.5 | 0.711 | 0.00751 | -0.019 | 94.623
6 | 0.755 | 0.00776 | -0.019 | 97.387
6.5 | 0.795 | 0.00819 | -0.02 | 97.025
7 | 0.829 | 0.0101 | -0.02 | 82.095
7.5 | 0.855 | 0.01072 | -0.021 | 79.738
8 | 0.873 | 0.01128 | -0.021 | 77.333
8.5 | 0.88 | 0.01198 | -0.022 | 73.478
9 | 0.725 | 0.05131 | -0.013 | 14.137
9.5 | 0.709 | 0.05876 | -0.011 | 12.072
10 | 0.692 | 0.064 | -0.011 | 10.811
10.5 | 0.668 | 0.06921 | -0.011 | 9.646
11 | 0.636 | 0.07368 | -0.011 | 8.633
11.5 | 0.597 | 0.07907 | -0.011 | 7.557
12 | 0.551 | 0.08454 | -0.011 | 6.515
12.5 | 0.488 | 0.09022 | -0.011 | 5.408
13 | 0.419 | 0.0957 | -0.012 | 4.379
13.5 | 0.345 | 0.10346 | -0.012 | 3.332

## 62. Re 3M Mach 0.25 (2)
BIGFOIL.COM POLAR EXPORT
NACA64-110 a=0.5
NACA64-110 a=0.5 |  |  |  | Cl Max: | 1.2474 | at alpha= | 11.5 | deg
XFOIL ncrit=9 |  |  |  | L/D Max: | 90.8542 | at alpha= | 7 | deg
Re: | 3000000 |  |  | Cd Min: | 0.20225 | at alpha= | 16.5 | deg
Mach: | 0.25 |  |  | Cl=0 at alpha= | -0.65144 | deg
|  |  |  | @ Cl=0.1, Cd= | 0.0040422
|  |  |  | @ Cl=0.4, Cd= | 0.0057902
|  |  |  | @ Cl=0.6, Cd= | 0.0075528
alpha (deg) | Cl | Cd | Cm | Cl/Cd
-15.5 | -0.705 | 0.18516 | 0.0446 | -3.8075
-14.5 | -0.6847 | 0.16556 | 0.0346 | -4.1357
-14 | -0.671 | 0.15771 | 0.0302 | -4.2546
-13.5 | -0.6609 | 0.14872 | 0.0255 | -4.4439
-13 | -0.6591 | 0.13729 | 0.0199 | -4.8008
-12.5 | -0.6701 | 0.1228 | 0.0129 | -5.4568
-12 | -0.7407 | 0.09553 | -0.002 | -7.7536
-11.5 | -0.8455 | 0.06036 | -0.0285 | -14.0076
-11 | -0.9297 | 0.04508 | -0.0355 | -20.6233
-10.5 | -1.0425 | 0.02731 | -0.0278 | -38.1728
-10 | -1.0328 | 0.02016 | -0.024 | -51.2302
-9.5 | -0.9834 | 0.01752 | -0.0233 | -56.1301
-9 | -0.9488 | 0.01454 | -0.0194 | -65.2545
-8.5 | -0.9008 | 0.01276 | -0.0174 | -70.5956
-8 | -0.8471 | 0.01174 | -0.0161 | -72.155
-7.5 | -0.792 | 0.01088 | -0.0151 | -72.7941
-7 | -0.7353 | 0.01026 | -0.0145 | -71.6667
-6.5 | -0.6806 | 0.00921 | -0.0136 | -73.8979
-6 | -0.6229 | 0.00869 | -0.0132 | -71.6801
-5.5 | -0.5647 | 0.0083 | -0.013 | -68.0361
-5 | -0.5071 | 0.00775 | -0.0127 | -65.4323
-4.5 | -0.4484 | 0.00745 | -0.0127 | -60.1879
-4 | -0.3898 | 0.00712 | -0.0127 | -54.7472
-3 | -0.2721 | 0.00661 | -0.013 | -41.1649
-1.5 | -0.0996 | 0.00475 | -0.0139 | -20.9684
-1 | -0.0412 | 0.00436 | -0.0142 | -9.4495
-0.5 | 0.0179 | 0.00416 | -0.0146 | 4.3029
0.5 | 0.1364 | 0.00399 | -0.0154 | 34.1855
1 | 0.1958 | 0.00401 | -0.0157 | 48.8279
1.5 | 0.2548 | 0.00417 | -0.0161 | 61.1031
2 | 0.3135 | 0.00439 | -0.0164 | 71.4123
2.5 | 0.3693 | 0.00521 | -0.0165 | 70.8829
3 | 0.4238 | 0.00624 | -0.0165 | 67.9167
3.5 | 0.4801 | 0.00686 | -0.0165 | 69.9854
4 | 0.5378 | 0.0072 | -0.0165 | 74.6944
4.5 | 0.5953 | 0.00753 | -0.0163 | 79.0571
5 | 0.653 | 0.00781 | -0.0162 | 83.6108
5.5 | 0.7094 | 0.00823 | -0.0158 | 86.1968
6 | 0.7653 | 0.00858 | -0.0152 | 89.1958
6.5 | 0.8178 | 0.00916 | -0.0138 | 89.2795
7 | 0.8722 | 0.0096 | -0.0127 | 90.8542
7.5 | 0.9319 | 0.01029 | -0.0129 | 90.5637
8 | 0.9841 | 0.01137 | -0.0117 | 86.5523
8.5 | 1.0377 | 0.0122 | -0.0106 | 85.0574
9 | 1.0887 | 0.01332 | -0.009 | 81.7342
9.5 | 1.1381 | 0.01458 | -0.0073 | 78.059
10 | 1.175 | 0.01729 | -0.0041 | 67.9584
10.5 | 1.2118 | 0.01978 | -0.001 | 61.2639
11 | 1.2447 | 0.02234 | 0.0024 | 55.7162
11.5 | 1.2474 | 0.02664 | 0.0087 | 46.8243
12 | 1.2273 | 0.03162 | 0.0156 | 38.814
12.5 | 1.1995 | 0.03839 | 0.0188 | 31.2451
13 | 1.155 | 0.04833 | 0.0179 | 23.8982
13.5 | 1.1029 | 0.06182 | 0.0113 | 17.8405
14 | 1.0767 | 0.07456 | 0.0028 | 14.4407
14.5 | 0.9438 | 0.11776 | -0.0245 | 8.0146
15 | 0.7949 | 0.17292 | -0.0538 | 4.5969
15.5 | 0.7987 | 0.18557 | -0.06 | 4.304
16 | 0.8133 | 0.1936 | -0.0646 | 4.2009
16.5 | 0.827 | 0.20225 | -0.0695 | 4.089

## 63. Re 3M Mach 0.50 (1)
BIGFOIL.COM POLAR EXPORT
NACA64-110 a=0.5
NACA64-110 a=0.5 |  |  |  | Cl Max: | 1.082 | at alpha= | 20 | deg
JavaFoil+Calcfoil stall+Eppler ext transition |  |  |  | L/D Max: | 89.783 | at alpha= | 2.5 | deg
Re: | 3000000 |  |  | Cd Min: | 0.00469 | at alpha= | 0.5 | deg
Mach: | 0.5 |  |  | Cl=0 at alpha= | -0.63971 | deg
|  |  |  | @ Cl=0.1, Cd= | 0.0047061
|  |  |  | @ Cl=0.4, Cd= | 0.0047066
|  |  |  | @ Cl=0.6, Cd= | 0.007281
alpha (deg) | Cl | Cd | Cm | Cl/Cd
-20 | -1.036 | 0.16489 | 0.003 | -6.283
-19.5 | -1.01 | 0.15978 | 0.002 | -6.321
-19 | -0.984 | 0.15385 | 0.002 | -6.396
-18.5 | -0.958 | 0.15178 | 0.002 | -6.315
-18 | -0.93 | 0.14555 | 0.002 | -6.39
-17.5 | -0.904 | 0.14093 | 0.001 | -6.411
-17 | -0.877 | 0.13609 | 0.001 | -6.446
-16.5 | -0.851 | 0.13198 | 0.001 | -6.449
-16 | -0.825 | 0.13016 | 0.001 | -6.339
-15.5 | -0.797 | 0.1241 | 0 | -6.421
-15 | -0.77 | 0.11772 | 0 | -6.545
-14.5 | -0.744 | 0.11247 | 0 | -6.616
-14 | -0.718 | 0.10828 | 0 | -6.629
-13.5 | -0.691 | 0.10917 | -0.001 | -6.329
-13 | -0.663 | 0.10007 | -0.001 | -6.628
-12.5 | -0.637 | 0.09926 | -0.001 | -6.415
-12 | -0.61 | 0.09421 | -0.001 | -6.478
-11.5 | -0.584 | 0.08947 | -0.001 | -6.523
-11 | -0.557 | 0.08847 | -0.002 | -6.296
-10.5 | -0.53 | 0.07668 | -0.002 | -6.908
-10 | -0.503 | 0.0692 | -0.002 | -7.276
-9.5 | -0.477 | 0.06201 | -0.002 | -7.691
-9 | -0.45 | 0.05712 | -0.003 | -7.883
-8.5 | -0.424 | 0.05265 | -0.003 | -8.049
-8 | -0.396 | 0.05815 | -0.003 | -6.802
-7.5 | -0.369 | 0.0512 | -0.003 | -7.205
-7 | -0.343 | 0.04626 | -0.004 | -7.414
-6.5 | -0.315 | 0.0469 | -0.004 | -6.718
-6 | -0.444 | 0.04332 | -0.004 | -10.241
-5.5 | -0.574 | 0.0091 | -0.009 | -63.162
-5 | -0.546 | 0.00871 | -0.01 | -62.709
-4.5 | -0.497 | 0.00829 | -0.01 | -59.936
-4 | -0.44 | 0.00792 | -0.011 | -55.545
-3.5 | -0.379 | 0.0076 | -0.011 | -49.91
-3 | -0.316 | 0.00736 | -0.012 | -42.899
-2.5 | -0.25 | 0.00709 | -0.012 | -35.286
-2 | -0.184 | 0.00671 | -0.013 | -27.402
-1.5 | -0.117 | 0.00473 | -0.013 | -24.633
-1 | -0.049 | 0.00471 | -0.014 | -10.413
-0.5 | 0.019 | 0.00472 | -0.015 | 3.971
0 | 0.087 | 0.00471 | -0.015 | 18.38
0.5 | 0.154 | 0.00469 | -0.016 | 32.943
1 | 0.222 | 0.00469 | -0.016 | 47.331
1.5 | 0.289 | 0.00471 | -0.017 | 61.399
2 | 0.356 | 0.0047 | -0.017 | 75.776
2.5 | 0.423 | 0.00471 | -0.018 | 89.783
3 | 0.488 | 0.00692 | -0.018 | 70.465
3.5 | 0.551 | 0.00704 | -0.019 | 78.263
4 | 0.612 | 0.00734 | -0.019 | 83.428
4.5 | 0.67 | 0.0077 | -0.02 | 86.947
5 | 0.718 | 0.00959 | -0.02 | 74.886
5.5 | 0.751 | 0.01014 | -0.021 | 74.059
6 | 0.754 | 0.01097 | -0.021 | 68.71
6.5 | 0.526 | 0.04516 | -0.01 | 11.638
7 | 0.407 | 0.04933 | -0.01 | 8.253
7.5 | 0.435 | 0.04834 | -0.011 | 8.994
8 | 0.46 | 0.0539 | -0.011 | 8.538
8.5 | 0.486 | 0.0604 | -0.011 | 8.049
9 | 0.514 | 0.05617 | -0.013 | 9.158
9.5 | 0.54 | 0.06072 | -0.012 | 8.893
10 | 0.566 | 0.06696 | -0.013 | 8.452
10.5 | 0.591 | 0.07365 | -0.012 | 8.027
11 | 0.617 | 0.0868 | -0.012 | 7.109
11.5 | 0.644 | 0.08999 | -0.013 | 7.154
12 | 0.67 | 0.09275 | -0.014 | 7.22
12.5 | 0.695 | 0.09754 | -0.014 | 7.13
13 | 0.721 | 0.10048 | -0.014 | 7.176
13.5 | 0.749 | 0.10771 | -0.015 | 6.951
14 | 0.774 | 0.10935 | -0.015 | 7.079
14.5 | 0.8 | 0.11446 | -0.016 | 6.986
15 | 0.825 | 0.11732 | -0.016 | 7.032
15.5 | 0.852 | 0.12434 | -0.017 | 6.852
16 | 0.878 | 0.12834 | -0.017 | 6.84
16.5 | 0.903 | 0.1324 | -0.018 | 6.821
17 | 0.929 | 0.13775 | -0.018 | 6.741
17.5 | 0.955 | 0.14339 | -0.019 | 6.657
18 | 0.983 | 0.14939 | -0.02 | 6.577
18.5 | 1.006 | 0.15417 | -0.02 | 6.527
19 | 1.031 | 0.15719 | -0.02 | 6.561
19.5 | 1.057 | 0.16216 | -0.02 | 6.517
20 | 1.082 | 0.16725 | -0.021 | 6.471

## 64. Re 3M Mach 0.50 (2)
BIGFOIL.COM POLAR EXPORT
NACA64-110 a=0.5
NACA64-110 a=0.5 |  |  |  | Cl Max: | 0.9842 | at alpha= | 19 | deg
XFOIL ncrit=9 |  |  |  | L/D Max: | 83.3445 | at alpha= | 5 | deg
Re: | 3000000 |  |  | Cd Min: | 0.28539 | at alpha= | -20 | deg
Mach: | 0.5 |  |  | Cl=0 at alpha= | -0.65453 | deg
|  |  |  | @ Cl=0.1, Cd= | 0.0041809
|  |  |  | @ Cl=0.4, Cd= | 0.0056305
|  |  |  | @ Cl=0.6, Cd= | 0.0077505
alpha (deg) | Cl | Cd | Cm | Cl/Cd
-20 | -0.9362 | 0.28539 | 0.105 | -3.2804
-19.5 | -0.9137 | 0.2771 | 0.0995 | -3.2974
-19 | -0.891 | 0.26832 | 0.094 | -3.3207
-18.5 | -0.8682 | 0.25892 | 0.0886 | -3.3532
-18 | -0.846 | 0.24994 | 0.0831 | -3.3848
-17.5 | -0.8241 | 0.24043 | 0.0776 | -3.4276
-17 | -0.8025 | 0.23112 | 0.0722 | -3.4722
-16.5 | -0.7825 | 0.22201 | 0.0669 | -3.5246
-16 | -0.7604 | 0.21413 | 0.0619 | -3.5511
-15.5 | -0.7392 | 0.20554 | 0.0568 | -3.5964
-15 | -0.7174 | 0.19632 | 0.0515 | -3.6542
-14.5 | -0.6988 | 0.18759 | 0.0466 | -3.7251
-14 | -0.6848 | 0.17602 | 0.0409 | -3.8905
-13.5 | -0.6662 | 0.16743 | 0.036 | -3.979
-13 | -0.6491 | 0.15836 | 0.031 | -4.0989
-12.5 | -0.6345 | 0.1488 | 0.0259 | -4.2641
-12 | -0.6224 | 0.13887 | 0.0206 | -4.4819
-11.5 | -0.6144 | 0.12814 | 0.015 | -4.7948
-11 | -0.6075 | 0.11793 | 0.0097 | -5.1514
-10.5 | -0.6057 | 0.10717 | 0.0037 | -5.6518
-10 | -0.6058 | 0.09665 | -0.0023 | -6.268
-9.5 | -0.6036 | 0.08717 | -0.0079 | -6.9244
-9 | -0.6087 | 0.07652 | -0.0147 | -7.9548
-8.5 | -0.6203 | 0.06393 | -0.0243 | -9.7028
-8 | -0.646 | 0.05002 | -0.038 | -12.9148
-7.5 | -0.6825 | 0.04308 | -0.0373 | -15.8426
-7 | -0.7013 | 0.03531 | -0.0346 | -19.8612
-6.5 | -0.7029 | 0.02626 | -0.0312 | -26.7669
-5.5 | -0.6393 | 0.01186 | -0.0231 | -53.9039
-5 | -0.579 | 0.00966 | -0.0202 | -59.9379
-4.5 | -0.5142 | 0.00842 | -0.0183 | -61.0689
-4 | -0.4461 | 0.00781 | -0.0171 | -57.1191
-3.5 | -0.378 | 0.00732 | -0.0164 | -51.6393
-3 | -0.3097 | 0.00699 | -0.016 | -44.3062
-2.5 | -0.2418 | 0.00668 | -0.0158 | -36.1976
-2 | -0.1747 | 0.0063 | -0.0158 | -27.7302
-1.5 | -0.1109 | 0.00534 | -0.016 | -20.7678
-1 | -0.0465 | 0.00455 | -0.0162 | -10.2198
0 | 0.0881 | 0.00418 | -0.017 | 21.0766
1 | 0.2238 | 0.00419 | -0.0178 | 53.4129
1.5 | 0.291 | 0.00436 | -0.0181 | 66.7431
2 | 0.3575 | 0.00469 | -0.0182 | 76.226
2.5 | 0.4176 | 0.00602 | -0.0179 | 69.3688
3 | 0.4796 | 0.007 | -0.0173 | 68.5143
3.5 | 0.546 | 0.00741 | -0.0169 | 73.6842
4 | 0.6126 | 0.00783 | -0.0161 | 78.2375
4.5 | 0.6798 | 0.00826 | -0.0151 | 82.3002
5 | 0.7451 | 0.00894 | -0.0133 | 83.3445
5.5 | 0.8089 | 0.00981 | -0.011 | 82.4567
6 | 0.8637 | 0.01147 | -0.0069 | 75.3008
6.5 | 0.9035 | 0.01464 | -0.0007 | 61.7145
7 | 0.9368 | 0.02035 | 0.0044 | 46.0344
7.5 | 0.9301 | 0.02905 | 0.0111 | 32.0172
8 | 0.9013 | 0.03578 | 0.0184 | 25.1901
8.5 | 0.8635 | 0.0436 | 0.0206 | 19.805
9 | 0.8294 | 0.05327 | 0.0169 | 15.5697
9.5 | 0.7989 | 0.06574 | 0.0082 | 12.1524
10 | 0.7782 | 0.08218 | -0.0045 | 9.4695
10.5 | 0.7604 | 0.09687 | -0.0141 | 7.8497
11 | 0.7518 | 0.10972 | -0.0217 | 6.852
11.5 | 0.7487 | 0.12192 | -0.0288 | 6.1409
12 | 0.751 | 0.1335 | -0.0353 | 5.6255
12.5 | 0.7604 | 0.14354 | -0.041 | 5.2975
13 | 0.7658 | 0.15552 | -0.0476 | 4.9241
13.5 | 0.7762 | 0.1668 | -0.0536 | 4.6535
14 | 0.7895 | 0.17762 | -0.0594 | 4.4449
14.5 | 0.8046 | 0.18819 | -0.0651 | 4.2755
15 | 0.8219 | 0.19826 | -0.0707 | 4.1456
15.5 | 0.84 | 0.20823 | -0.0763 | 4.034
16 | 0.8604 | 0.21695 | -0.0815 | 3.9659
16.5 | 0.8774 | 0.2275 | -0.0871 | 3.8567
17 | 0.8977 | 0.2371 | -0.0926 | 3.7862
17.5 | 0.9195 | 0.24735 | -0.0983 | 3.7174
18 | 0.9412 | 0.25644 | -0.1038 | 3.6703
18.5 | 0.9629 | 0.2648 | -0.1091 | 3.6363
19 | 0.9842 | 0.27308 | -0.1145 | 3.6041

## 65. Re 4M Mach 0.00 (1)
BIGFOIL.COM POLAR EXPORT
NACA64-110 a=0.5
NACA64-110 a=0.5 |  |  |  | Cl Max: | 0.941 | at alpha= | 10 | deg
JavaFoil+Calcfoil stall+Eppler ext transition |  |  |  | L/D Max: | 104.75 | at alpha= | 7.5 | deg
Re: | 4000000 |  |  | Cd Min: | 0.00447 | at alpha= | 1 | deg
Mach: | 0 |  |  | Cl=0 at alpha= | -0.63793 | deg
|  |  |  | @ Cl=0.1, Cd= | 0.0046241
|  |  |  | @ Cl=0.4, Cd= | 0.0044942
|  |  |  | @ Cl=0.6, Cd= | 0.0071411
alpha (deg) | Cl | Cd | Cm | Cl/Cd
-14.5 | -0.567 | 0.10407 | 0 | -5.445
-14 | -0.585 | 0.09995 | 0 | -5.853
-13.5 | -0.602 | 0.09496 | 0 | -6.342
-13 | -0.618 | 0.0893 | -0.001 | -6.917
-12.5 | -0.631 | 0.0834 | -0.001 | -7.571
-12 | -0.642 | 0.0802 | -0.001 | -8.011
-11.5 | -0.651 | 0.07424 | -0.001 | -8.77
-11 | -0.656 | 0.06968 | -0.001 | -9.421
-10.5 | -0.658 | 0.0654 | -0.002 | -10.058
-10 | -0.661 | 0.05728 | -0.002 | -11.54
-9.5 | -0.791 | 0.01156 | -0.004 | -68.459
-9 | -0.787 | 0.0101 | -0.005 | -77.911
-8.5 | -0.769 | 0.00983 | -0.005 | -78.263
-8 | -0.744 | 0.00983 | -0.006 | -75.647
-7.5 | -0.713 | 0.00932 | -0.006 | -76.549
-7 | -0.678 | 0.00891 | -0.007 | -76.048
-6.5 | -0.638 | 0.00862 | -0.007 | -74.053
-6 | -0.594 | 0.00831 | -0.007 | -71.467
-5.5 | -0.547 | 0.00811 | -0.008 | -67.457
-5 | -0.497 | 0.00788 | -0.008 | -63.013
-4.5 | -0.443 | 0.00764 | -0.009 | -57.962
-4 | -0.388 | 0.00741 | -0.009 | -52.345
-3.5 | -0.332 | 0.00729 | -0.01 | -45.538
-3 | -0.275 | 0.00708 | -0.01 | -38.85
-2.5 | -0.218 | 0.00696 | -0.011 | -31.251
-2 | -0.159 | 0.00495 | -0.011 | -32.239
-1.5 | -0.101 | 0.00492 | -0.012 | -20.533
-1 | -0.042 | 0.00492 | -0.012 | -8.63
-0.5 | 0.016 | 0.00491 | -0.013 | 3.302
0 | 0.075 | 0.00473 | -0.013 | 15.855
0.5 | 0.134 | 0.00448 | -0.014 | 29.832
1 | 0.192 | 0.00447 | -0.014 | 43.045
1.5 | 0.251 | 0.00448 | -0.014 | 55.943
2 | 0.309 | 0.00449 | -0.015 | 68.877
2.5 | 0.367 | 0.0045 | -0.015 | 81.506
3 | 0.424 | 0.00449 | -0.016 | 94.504
3.5 | 0.481 | 0.00673 | -0.016 | 71.405
4 | 0.536 | 0.0069 | -0.017 | 77.739
4.5 | 0.591 | 0.00711 | -0.017 | 83.164
5 | 0.643 | 0.00729 | -0.018 | 88.245
5.5 | 0.693 | 0.00758 | -0.018 | 91.492
6 | 0.74 | 0.00724 | -0.019 | 102.224
6.5 | 0.783 | 0.00749 | -0.019 | 104.536
7 | 0.822 | 0.00785 | -0.02 | 104.629
7.5 | 0.856 | 0.00817 | -0.02 | 104.75
8 | 0.886 | 0.01008 | -0.02 | 87.823
8.5 | 0.909 | 0.01057 | -0.021 | 86
9 | 0.927 | 0.01127 | -0.021 | 82.244
9.5 | 0.938 | 0.01185 | -0.022 | 79.178
10 | 0.941 | 0.01264 | -0.022 | 74.422
10.5 | 0.93 | 0.01421 | -0.022 | 65.484
11 | 0.777 | 0.06366 | -0.014 | 12.209
11.5 | 0.763 | 0.07297 | -0.012 | 10.461
12 | 0.752 | 0.07657 | -0.012 | 9.825
12.5 | 0.732 | 0.08251 | -0.012 | 8.873
13 | 0.709 | 0.0878 | -0.012 | 8.073
13.5 | 0.684 | 0.09372 | -0.012 | 7.294
14 | 0.657 | 0.09897 | -0.012 | 6.633
14.5 | 0.628 | 0.10404 | -0.012 | 6.04
15 | 0.6 | 0.11083 | -0.013 | 5.412

## 66. Re 4M Mach 0.00 (2)
BIGFOIL.COM POLAR EXPORT
NACA64-110 a=0.5
NACA64-110 a=0.5 |  |  |  | Cl Max: | 1.5421 | at alpha= | 16.5 | deg
XFOIL ncrit=9 |  |  |  | L/D Max: | 100.671 | at alpha= | 8.5 | deg
Re: | 4000000 |  |  | Cd Min: | 0.09282 | at alpha= | 19.5 | deg
Mach: | 0 |  |  | Cl=0 at alpha= | -0.6529 | deg
|  |  |  | @ Cl=0.1, Cd= | 0.0038421
|  |  |  | @ Cl=0.4, Cd= | 0.0057133
|  |  |  | @ Cl=0.6, Cd= | 0.0071062
alpha (deg) | Cl | Cd | Cm | Cl/Cd
-18 | -1.3662 | 0.06083 | -0.0249 | -22.4593
-17.5 | -1.4129 | 0.04741 | -0.0326 | -29.8017
-17 | -1.4394 | 0.0389 | -0.0354 | -37.0026
-16.5 | -1.4493 | 0.03354 | -0.0352 | -43.2111
-16 | -1.4585 | 0.02918 | -0.0328 | -49.9829
-15.5 | -1.453 | 0.02674 | -0.0289 | -54.3381
-15 | -1.4468 | 0.02462 | -0.0236 | -58.7652
-14.5 | -1.4179 | 0.02293 | -0.0212 | -61.836
-14 | -1.383 | 0.02144 | -0.0193 | -64.5056
-13.5 | -1.3441 | 0.02007 | -0.0179 | -66.9706
-13 | -1.3138 | 0.01728 | -0.0156 | -76.0301
-12.5 | -1.2702 | 0.01593 | -0.0146 | -79.7363
-12 | -1.2231 | 0.01494 | -0.014 | -81.8675
-11.5 | -1.1742 | 0.0141 | -0.0135 | -83.2766
-11 | -1.1249 | 0.01321 | -0.0131 | -85.1552
-10.5 | -1.0742 | 0.01246 | -0.0129 | -86.2119
-10 | -1.0215 | 0.01189 | -0.0128 | -85.9125
-9.5 | -0.9726 | 0.01148 | -0.0118 | -84.7213
-9 | -0.9243 | 0.01036 | -0.0109 | -89.2181
-8.5 | -0.8719 | 0.00982 | -0.0107 | -88.7882
-8 | -0.8185 | 0.00938 | -0.0106 | -87.2601
-7.5 | -0.7644 | 0.00898 | -0.0106 | -85.1225
-7 | -0.7097 | 0.00864 | -0.0106 | -82.1412
-6.5 | -0.6557 | 0.00804 | -0.0106 | -81.5547
-6 | -0.6004 | 0.00772 | -0.0107 | -77.772
-5.5 | -0.5446 | 0.00746 | -0.0109 | -73.0027
-5 | -0.489 | 0.0071 | -0.0111 | -68.8732
-4.5 | -0.4328 | 0.00687 | -0.0113 | -62.9985
-4 | -0.3764 | 0.00663 | -0.0116 | -56.7722
-3.5 | -0.3199 | 0.00642 | -0.0119 | -49.8287
-3 | -0.2632 | 0.00621 | -0.0122 | -42.3833
-2.5 | -0.2065 | 0.00597 | -0.0125 | -34.5896
-2 | -0.1504 | 0.00553 | -0.0128 | -27.1971
-1.5 | -0.0952 | 0.00482 | -0.0132 | -19.751
-1 | -0.0395 | 0.00422 | -0.0137 | -9.3602
-0.5 | 0.0174 | 0.004 | -0.0141 | 4.35
0 | 0.0744 | 0.00386 | -0.0145 | 19.2746
0.5 | 0.1316 | 0.00382 | -0.0149 | 34.4503
1 | 0.1888 | 0.00385 | -0.0153 | 49.039
1.5 | 0.2455 | 0.00403 | -0.0156 | 60.9181
2 | 0.3014 | 0.00442 | -0.016 | 68.19
2.5 | 0.3554 | 0.00521 | -0.0162 | 68.215
3.5 | 0.4644 | 0.00644 | -0.0166 | 72.1118
4 | 0.5201 | 0.00673 | -0.0168 | 77.2808
4.5 | 0.5757 | 0.00701 | -0.0169 | 82.1255
5 | 0.6313 | 0.00723 | -0.0171 | 87.3167
5.5 | 0.686 | 0.00755 | -0.0171 | 90.8609
6 | 0.7406 | 0.00782 | -0.0171 | 94.7059
6.5 | 0.7936 | 0.00823 | -0.0168 | 96.4277
7 | 0.8455 | 0.00851 | -0.0163 | 99.3537
8 | 0.9518 | 0.00952 | -0.016 | 99.979
8.5 | 1.0047 | 0.00998 | -0.0159 | 100.6713
9 | 1.0566 | 0.01053 | -0.0156 | 100.3419
9.5 | 1.1076 | 0.01114 | -0.0153 | 99.4255
10 | 1.1561 | 0.01203 | -0.0146 | 96.1014
10.5 | 1.2028 | 0.01308 | -0.0137 | 91.9572
11 | 1.252 | 0.01371 | -0.0132 | 91.3202
11.5 | 1.299 | 0.01451 | -0.0124 | 89.5245
12 | 1.3443 | 0.01542 | -0.0114 | 87.179
12.5 | 1.3882 | 0.01634 | -0.0103 | 84.9572
13 | 1.4297 | 0.01736 | -0.0089 | 82.356
13.5 | 1.467 | 0.01862 | -0.007 | 78.7863
14 | 1.4969 | 0.02024 | -0.0042 | 73.9575
14.5 | 1.4988 | 0.02274 | 0.0025 | 65.9103
15 | 1.5112 | 0.02481 | 0.0066 | 60.9109
15.5 | 1.5261 | 0.02703 | 0.0095 | 56.4595
16 | 1.5362 | 0.02991 | 0.012 | 51.3607
16.5 | 1.5421 | 0.0335 | 0.0137 | 46.0328
17 | 1.54 | 0.03826 | 0.0146 | 40.2509
17.5 | 1.5381 | 0.04349 | 0.0144 | 35.3668
18 | 1.5273 | 0.0503 | 0.0129 | 30.3638
18.5 | 1.5 | 0.06025 | 0.0091 | 24.8963
19 | 1.4658 | 0.07286 | 0.0025 | 20.118
19.5 | 1.4043 | 0.09282 | -0.0098 | 15.1293

## 67. Re 4M Mach 0.10 (1)
BIGFOIL.COM POLAR EXPORT
NACA64-110 a=0.5
NACA64-110 a=0.5 |  |  |  | Cl Max: | 0.93 | at alpha= | 9.5 | deg
JavaFoil+Calcfoil stall+Eppler ext transition |  |  |  | L/D Max: | 104.667 | at alpha= | 7.5 | deg
Re: | 4000000 |  |  | Cd Min: | 0.00447 | at alpha= | 1.5 | deg
Mach: | 0.1 |  |  | Cl=0 at alpha= | -0.63559 | deg
|  |  |  | @ Cl=0.1, Cd= | 0.0046268
|  |  |  | @ Cl=0.4, Cd= | 0.00449
|  |  |  | @ Cl=0.6, Cd= | 0.10633
alpha (deg) | Cl | Cd | Cm | Cl/Cd
-14 | -0.55 | 0.1002 | 0 | -5.489
-13.5 | -0.571 | 0.09622 | 0 | -5.93
-13 | -0.589 | 0.09104 | -0.001 | -6.475
-12.5 | -0.607 | 0.08401 | -0.001 | -7.221
-12 | -0.621 | 0.08065 | -0.001 | -7.7
-11.5 | -0.634 | 0.07391 | -0.001 | -8.573
-11 | -0.642 | 0.07046 | -0.001 | -9.106
-10.5 | -0.646 | 0.0659 | -0.002 | -9.803
-10 | -0.65 | 0.05897 | -0.002 | -11.019
-9.5 | -0.656 | 0.04946 | -0.003 | -13.269
-9 | -0.773 | 0.01121 | -0.005 | -68.894
-8.5 | -0.766 | 0.00991 | -0.005 | -77.29
-8 | -0.742 | 0.00986 | -0.006 | -75.273
-7.5 | -0.713 | 0.00941 | -0.006 | -75.776
-7 | -0.679 | 0.009 | -0.007 | -75.443
-6.5 | -0.64 | 0.00869 | -0.007 | -73.627
-6 | -0.596 | 0.00839 | -0.008 | -71.012
-5.5 | -0.549 | 0.00811 | -0.008 | -67.675
-5 | -0.499 | 0.00788 | -0.008 | -63.27
-4.5 | -0.445 | 0.00771 | -0.009 | -57.739
-4 | -0.39 | 0.00749 | -0.009 | -52.072
-3.5 | -0.334 | 0.00728 | -0.01 | -45.799
-3 | -0.276 | 0.00709 | -0.01 | -38.994
-2.5 | -0.219 | 0.00695 | -0.011 | -31.447
-2 | -0.16 | 0.00494 | -0.011 | -32.454
-1.5 | -0.102 | 0.00493 | -0.012 | -20.613
-1 | -0.043 | 0.00493 | -0.012 | -8.663
-0.5 | 0.016 | 0.00492 | -0.013 | 3.312
0 | 0.075 | 0.00472 | -0.013 | 15.985
0.5 | 0.134 | 0.0045 | -0.014 | 29.847
1 | 0.193 | 0.00449 | -0.014 | 43.125
1.5 | 0.252 | 0.00447 | -0.015 | 56.396
2 | 0.311 | 0.0045 | -0.015 | 69.076
2.5 | 0.369 | 0.00449 | -0.015 | 82.08
3 | 0.426 | 0.00449 | -0.016 | 94.967
3.5 | 0.483 | 0.00678 | -0.016 | 71.26
4 | 0.539 | 0.00695 | -0.017 | 77.547
4.5 | 0.594 | 0.00715 | -0.017 | 83.087
5 | 0.646 | 0.0073 | -0.018 | 88.549
5.5 | 0.696 | 0.00759 | -0.018 | 91.715
6 | 0.742 | 0.00731 | -0.019 | 101.494
6.5 | 0.785 | 0.00758 | -0.019 | 103.579
7 | 0.823 | 0.00788 | -0.02 | 104.525
7.5 | 0.857 | 0.00819 | -0.02 | 104.667
8 | 0.885 | 0.01021 | -0.021 | 86.683
8.5 | 0.907 | 0.0107 | -0.021 | 84.762
9 | 0.922 | 0.01142 | -0.021 | 80.766
9.5 | 0.93 | 0.01204 | -0.022 | 77.231
10 | 0.929 | 0.01293 | -0.022 | 71.832
10.5 | 0.878 | 0.02064 | -0.021 | 42.548
11 | 0.759 | 0.06656 | -0.013 | 11.407
11.5 | 0.746 | 0.07389 | -0.012 | 10.095
12 | 0.732 | 0.07844 | -0.012 | 9.329
12.5 | 0.708 | 0.08346 | -0.012 | 8.478
13 | 0.68 | 0.08853 | -0.012 | 7.682
13.5 | 0.651 | 0.09373 | -0.012 | 6.942
14 | 0.62 | 0.09943 | -0.012 | 6.232
14.5 | 0.588 | 0.10633 | -0.012 | 5.528

## 68. Re 4M Mach 0.10 (2)
BIGFOIL.COM POLAR EXPORT
NACA64-110 a=0.5
NACA64-110 a=0.5 |  |  |  | Cl Max: | 1.5016 | at alpha= | 16 | deg
XFOIL ncrit=9 |  |  |  | L/D Max: | 100.67 | at alpha= | 7.5 | deg
Re: | 4000000 |  |  | Cd Min: | 0.25272 | at alpha= | -20 | deg
Mach: | 0.1 |  |  | Cl=0 at alpha= | -0.65297 | deg
|  |  |  | @ Cl=0.1, Cd= | 0.0038481
|  |  |  | @ Cl=0.4, Cd= | 0.0058252
|  |  |  | @ Cl=0.6, Cd= | 0.0071156
alpha (deg) | Cl | Cd | Cm | Cl/Cd
-20 | -0.8338 | 0.25272 | 0.0825 | -3.2993
-19.5 | -0.8175 | 0.24519 | 0.078 | -3.3341
-18 | -0.7718 | 0.2216 | 0.0642 | -3.4829
-17 | -1.29 | 0.06142 | -0.0256 | -21.0029
-16.5 | -1.3381 | 0.04754 | -0.0341 | -28.1468
-16 | -1.3848 | 0.037 | -0.0374 | -37.427
-15.5 | -1.3896 | 0.03246 | -0.0363 | -42.8096
-15 | -1.4051 | 0.02814 | -0.0321 | -49.9325
-14.5 | -1.4022 | 0.02587 | -0.0264 | -54.2018
-14 | -1.3776 | 0.02369 | -0.0234 | -58.1511
-13.5 | -1.3447 | 0.0218 | -0.0212 | -61.6835
-13 | -1.3076 | 0.02001 | -0.0194 | -65.3473
-12.5 | -1.2764 | 0.01705 | -0.017 | -74.8622
-12 | -1.2312 | 0.01566 | -0.0159 | -78.6207
-11.5 | -1.1822 | 0.01472 | -0.0153 | -80.3125
-11 | -1.1328 | 0.01373 | -0.0146 | -82.5055
-10.5 | -1.0818 | 0.01289 | -0.0142 | -83.9255
-10 | -1.029 | 0.0122 | -0.0139 | -84.3443
-9.5 | -0.9797 | 0.01174 | -0.0128 | -83.4497
-9 | -0.9303 | 0.01071 | -0.0119 | -86.8627
-8.5 | -0.8782 | 0.00997 | -0.0114 | -88.0843
-8 | -0.8243 | 0.0095 | -0.0112 | -86.7684
-7.5 | -0.7698 | 0.00907 | -0.0111 | -84.8732
-7 | -0.7146 | 0.0087 | -0.011 | -82.1379
-6.5 | -0.6601 | 0.00811 | -0.0109 | -81.3933
-6 | -0.6044 | 0.00776 | -0.011 | -77.8866
-5.5 | -0.5482 | 0.00749 | -0.0111 | -73.1909
-5 | -0.4921 | 0.00714 | -0.0113 | -68.9216
-4.5 | -0.4355 | 0.00689 | -0.0115 | -63.2075
-4 | -0.3787 | 0.00666 | -0.0117 | -56.8619
-3.5 | -0.3218 | 0.00643 | -0.012 | -50.0467
-3 | -0.2647 | 0.00622 | -0.0123 | -42.5563
-2.5 | -0.2076 | 0.00599 | -0.0126 | -34.6578
-2 | -0.1512 | 0.00555 | -0.0129 | -27.2432
-1.5 | -0.0956 | 0.00484 | -0.0133 | -19.7521
-1 | -0.0397 | 0.00423 | -0.0137 | -9.3853
-0.5 | 0.0175 | 0.00401 | -0.0141 | 4.3641
0 | 0.0748 | 0.00387 | -0.0145 | 19.3282
0.5 | 0.1324 | 0.00382 | -0.015 | 34.6597
1 | 0.1899 | 0.00385 | -0.0154 | 49.3247
1.5 | 0.2469 | 0.00403 | -0.0157 | 61.2655
2 | 0.3031 | 0.00444 | -0.0161 | 68.2658
2.5 | 0.3574 | 0.00523 | -0.0163 | 68.3365
3 | 0.4118 | 0.00599 | -0.0165 | 68.7479
3.5 | 0.4671 | 0.00647 | -0.0166 | 72.1947
4 | 0.5232 | 0.00675 | -0.0168 | 77.5111
4.5 | 0.5792 | 0.00703 | -0.0169 | 82.3898
5 | 0.6351 | 0.00726 | -0.0171 | 87.4793
5.5 | 0.6904 | 0.00758 | -0.0171 | 91.0818
6 | 0.7452 | 0.00786 | -0.017 | 94.8092
6.5 | 0.7987 | 0.00827 | -0.0167 | 96.578
7 | 0.851 | 0.00857 | -0.016 | 99.2999
7.5 | 0.901 | 0.00895 | -0.0149 | 100.6704
8 | 0.9581 | 0.00961 | -0.0156 | 99.6982
8.5 | 1.0114 | 0.0101 | -0.0154 | 100.1386
9 | 1.0636 | 0.01069 | -0.015 | 99.4949
9.5 | 1.1149 | 0.01136 | -0.0145 | 98.1426
10 | 1.1616 | 0.01258 | -0.0134 | 92.337
10.5 | 1.2106 | 0.0134 | -0.0126 | 90.3433
11 | 1.2599 | 0.01409 | -0.0119 | 89.418
11.5 | 1.3066 | 0.015 | -0.0108 | 87.1067
12 | 1.3513 | 0.01602 | -0.0095 | 84.3508
12.5 | 1.3948 | 0.01704 | -0.0081 | 81.8545
13 | 1.4343 | 0.01828 | -0.0062 | 78.4628
13.5 | 1.4604 | 0.0205 | -0.0027 | 71.239
14 | 1.4683 | 0.0228 | 0.0034 | 64.3991
14.5 | 1.4834 | 0.02468 | 0.0076 | 60.1053
15 | 1.4911 | 0.02748 | 0.0113 | 54.2613
15.5 | 1.4956 | 0.03094 | 0.0141 | 48.3387
16 | 1.5016 | 0.03465 | 0.0157 | 43.3362
16.5 | 1.4936 | 0.04022 | 0.0164 | 37.1358
17 | 1.474 | 0.04782 | 0.0152 | 30.8239
17.5 | 1.4585 | 0.05586 | 0.0125 | 26.1099
18 | 1.425 | 0.0678 | 0.0066 | 21.0177
18.5 | 1.347 | 0.09063 | -0.0077 | 14.8626

## 69. Re 4M Mach 0.25 (1)
BIGFOIL.COM POLAR EXPORT
NACA64-110 a=0.5
NACA64-110 a=0.5 |  |  |  | Cl Max: | 0.882 | at alpha= | 8.5 | deg
JavaFoil+Calcfoil stall+Eppler ext transition |  |  |  | L/D Max: | 102.343 | at alpha= | 7 | deg
Re: | 4000000 |  |  | Cd Min: | 0.00448 | at alpha= | 0.5 | deg
Mach: | 0.25 |  |  | Cl=0 at alpha= | -0.63934 | deg
|  |  |  | @ Cl=0.1, Cd= | 0.0044927
|  |  |  | @ Cl=0.4, Cd= | 0.10061
|  |  |  | @ Cl=0.6, Cd= | 0.10061
alpha (deg) | Cl | Cd | Cm | Cl/Cd
-13 | -0.328 | 0.09109 | -0.001 | -3.596
-12.5 | -0.382 | 0.08706 | -0.001 | -4.389
-12 | -0.431 | 0.0842 | -0.001 | -5.121
-11.5 | -0.475 | 0.0782 | -0.001 | -6.078
-11 | -0.513 | 0.07476 | -0.001 | -6.86
-10.5 | -0.544 | 0.06994 | -0.002 | -7.779
-10 | -0.568 | 0.0647 | -0.002 | -8.784
-9.5 | -0.584 | 0.06086 | -0.002 | -9.604
-9 | -0.593 | 0.05601 | -0.002 | -10.588
-8.5 | -0.595 | 0.05124 | -0.003 | -11.615
-8 | -0.725 | 0.00995 | -0.006 | -72.846
-7.5 | -0.707 | 0.00931 | -0.006 | -75.935
-7 | -0.68 | 0.00884 | -0.007 | -76.939
-6.5 | -0.646 | 0.00851 | -0.007 | -75.889
-6 | -0.605 | 0.00858 | -0.008 | -70.573
-5.5 | -0.56 | 0.00827 | -0.008 | -67.655
-5 | -0.51 | 0.00801 | -0.009 | -63.681
-4.5 | -0.456 | 0.00779 | -0.009 | -58.53
-4 | -0.4 | 0.00756 | -0.01 | -52.888
-3.5 | -0.342 | 0.0074 | -0.01 | -46.257
-3 | -0.284 | 0.00719 | -0.011 | -39.467
-2.5 | -0.225 | 0.00704 | -0.011 | -31.909
-2 | -0.165 | 0.00495 | -0.012 | -33.244
-1.5 | -0.104 | 0.00494 | -0.012 | -21.117
-1 | -0.044 | 0.00494 | -0.013 | -8.886
-0.5 | 0.017 | 0.00474 | -0.013 | 3.532
0 | 0.078 | 0.0045 | -0.013 | 17.228
0.5 | 0.138 | 0.00448 | -0.014 | 30.804
1 | 0.199 | 0.00448 | -0.014 | 44.351
1.5 | 0.259 | 0.0045 | -0.015 | 57.524
2 | 0.319 | 0.00451 | -0.015 | 70.701
2.5 | 0.379 | 0.00452 | -0.016 | 83.739
3 | 0.438 | 0.0045 | -0.016 | 97.353
3.5 | 0.496 | 0.00681 | -0.017 | 72.858
4 | 0.553 | 0.00702 | -0.017 | 78.761
4.5 | 0.609 | 0.00723 | -0.018 | 84.19
5 | 0.662 | 0.00746 | -0.018 | 88.666
5.5 | 0.711 | 0.00717 | -0.019 | 99.161
6 | 0.756 | 0.0075 | -0.019 | 100.8
6.5 | 0.795 | 0.00781 | -0.02 | 101.894
7 | 0.829 | 0.0081 | -0.02 | 102.343
7.5 | 0.855 | 0.01025 | -0.021 | 83.455
8 | 0.874 | 0.01073 | -0.021 | 81.422
8.5 | 0.882 | 0.01138 | -0.022 | 77.504
9 | 0.876 | 0.01236 | -0.022 | 70.914
9.5 | 0.714 | 0.05578 | -0.013 | 12.807
10 | 0.693 | 0.06244 | -0.011 | 11.102
10.5 | 0.669 | 0.06704 | -0.011 | 9.977
11 | 0.637 | 0.07216 | -0.011 | 8.827
11.5 | 0.598 | 0.0777 | -0.011 | 7.695
12 | 0.551 | 0.08245 | -0.011 | 6.683
12.5 | 0.488 | 0.08848 | -0.012 | 5.516
13 | 0.419 | 0.09468 | -0.012 | 4.428
13.5 | 0.345 | 0.10061 | -0.012 | 3.428

## 70. Re 4M Mach 0.25 (2)
BIGFOIL.COM POLAR EXPORT
NACA64-110 a=0.5
NACA64-110 a=0.5 |  |  |  | Cl Max: | 1.332 | at alpha= | 12 | deg
XFOIL ncrit=9 |  |  |  | L/D Max: | 98.0645 | at alpha= | 7 | deg
Re: | 4000000 |  |  | Cd Min: | 0.20925 | at alpha= | 17 | deg
Mach: | 0.25 |  |  | Cl=0 at alpha= | -99 | deg
|  |  |  | @ Cl=0.1, Cd= | 0.0038809
|  |  |  | @ Cl=0.4, Cd= | 0.0058011
|  |  |  | @ Cl=0.6, Cd= | 0.0071383
alpha (deg) | Cl | Cd | Cm | Cl/Cd
0 | 0.0772 | 0.0039 | -0.015 | 19.7949
0.5 | 0.1368 | 0.00385 | -0.0154 | 35.5325
1 | 0.1961 | 0.00388 | -0.0158 | 50.5412
1.5 | 0.255 | 0.00407 | -0.0162 | 62.6536
2 | 0.3127 | 0.00453 | -0.0165 | 69.0287
2.5 | 0.3685 | 0.00538 | -0.0167 | 68.4944
3 | 0.4246 | 0.00613 | -0.0167 | 69.2659
3.5 | 0.482 | 0.00659 | -0.0168 | 73.1411
4 | 0.5403 | 0.00685 | -0.0169 | 78.8759
4.5 | 0.5985 | 0.00713 | -0.0169 | 83.9411
5 | 0.6563 | 0.00745 | -0.0168 | 88.094
5.5 | 0.7141 | 0.00775 | -0.0166 | 92.1419
6 | 0.7706 | 0.00822 | -0.0162 | 93.747
6.5 | 0.8272 | 0.00856 | -0.0156 | 96.6355
7 | 0.8816 | 0.00899 | -0.0146 | 98.0645
7.5 | 0.932 | 0.00964 | -0.0126 | 96.6805
8 | 0.9925 | 0.01026 | -0.0129 | 96.7349
8.5 | 1.0476 | 0.01096 | -0.0119 | 95.5839
9 | 1.0996 | 0.01203 | -0.0105 | 91.4048
9.5 | 1.1476 | 0.01354 | -0.0085 | 84.7563
10 | 1.1973 | 0.01477 | -0.0067 | 81.063
10.5 | 1.2412 | 0.01658 | -0.0041 | 74.8613
11 | 1.2841 | 0.01831 | -0.0015 | 70.1311
11.5 | 1.316 | 0.02093 | 0.0022 | 62.8763
12 | 1.332 | 0.02415 | 0.0076 | 55.1553
12.5 | 1.3163 | 0.02845 | 0.0152 | 46.2671
13 | 1.2865 | 0.03489 | 0.0198 | 36.873
13.5 | 1.2417 | 0.04418 | 0.0203 | 28.1055
14 | 1.2016 | 0.05492 | 0.0166 | 21.8791
14.5 | 1.1519 | 0.06973 | 0.0077 | 16.5194
15 | 1.1208 | 0.0856 | -0.0036 | 13.0935
15.5 | 1.0233 | 0.11942 | -0.0243 | 8.5689
16 | 0.8371 | 0.18291 | -0.0608 | 4.5766
16.5 | 0.8309 | 0.19998 | -0.0691 | 4.1549
17 | 0.8441 | 0.20925 | -0.0741 | 4.0339

## 71. Re 4M Mach 0.50 (1)
BIGFOIL.COM POLAR EXPORT
NACA64-110 a=0.5
NACA64-110 a=0.5 |  |  |  | Cl Max: | 1.085 | at alpha= | 20 | deg
JavaFoil+Calcfoil stall+Eppler ext transition |  |  |  | L/D Max: | 93.963 | at alpha= | 5 | deg
Re: | 4000000 |  |  | Cd Min: | 0.00452 | at alpha= | 0.5 | deg
Mach: | 0.5 |  |  | Cl=0 at alpha= | -0.63971 | deg
|  |  |  | @ Cl=0.1, Cd= | 0.0045522
|  |  |  | @ Cl=0.4, Cd= | 0.0046163
|  |  |  | @ Cl=0.6, Cd= | 0.0071313
alpha (deg) | Cl | Cd | Cm | Cl/Cd
-20 | -1.037 | 0.16085 | 0.003 | -6.445
-19.5 | -1.01 | 0.15523 | 0.002 | -6.51
-19 | -0.984 | 0.15062 | 0.002 | -6.535
-18.5 | -0.959 | 0.14541 | 0.002 | -6.598
-18 | -0.931 | 0.14135 | 0.002 | -6.585
-17.5 | -0.904 | 0.136 | 0.001 | -6.647
-17 | -0.878 | 0.13188 | 0.001 | -6.655
-16.5 | -0.852 | 0.12792 | 0.001 | -6.657
-16 | -0.826 | 0.12366 | 0.001 | -6.677
-15.5 | -0.797 | 0.12035 | 0 | -6.625
-15 | -0.771 | 0.11385 | 0 | -6.77
-14.5 | -0.744 | 0.10858 | 0 | -6.856
-14 | -0.718 | 0.10483 | 0 | -6.849
-13.5 | -0.691 | 0.10379 | -0.001 | -6.662
-13 | -0.664 | 0.09595 | -0.001 | -6.921
-12.5 | -0.638 | 0.08772 | -0.001 | -7.268
-12 | -0.611 | 0.07882 | -0.001 | -7.751
-11.5 | -0.585 | 0.07305 | -0.002 | -8.004
-11 | -0.557 | 0.08442 | -0.002 | -6.6
-10.5 | -0.53 | 0.07436 | -0.002 | -7.129
-10 | -0.504 | 0.06657 | -0.002 | -7.568
-9.5 | -0.477 | 0.0606 | -0.002 | -7.877
-9 | -0.452 | 0.05521 | -0.003 | -8.183
-8.5 | -0.477 | 0.02187 | -0.005 | -21.818
-8 | -0.396 | 0.05645 | -0.003 | -7.009
-7.5 | -0.369 | 0.05031 | -0.003 | -7.337
-7 | -0.343 | 0.0452 | -0.004 | -7.597
-6.5 | -0.315 | 0.04602 | -0.004 | -6.852
-6 | -0.444 | 0.04286 | -0.004 | -10.356
-5.5 | -0.575 | 0.00887 | -0.009 | -64.76
-5 | -0.546 | 0.00837 | -0.01 | -65.271
-4.5 | -0.497 | 0.00796 | -0.01 | -62.396
-4 | -0.44 | 0.00762 | -0.011 | -57.744
-3.5 | -0.379 | 0.00734 | -0.011 | -51.685
-3 | -0.316 | 0.00705 | -0.012 | -44.761
-2.5 | -0.25 | 0.00679 | -0.012 | -36.855
-2 | -0.184 | 0.00647 | -0.013 | -28.381
-1.5 | -0.117 | 0.0046 | -0.013 | -25.37
-1 | -0.049 | 0.00454 | -0.014 | -10.789
-0.5 | 0.019 | 0.00456 | -0.015 | 4.105
0 | 0.087 | 0.00456 | -0.015 | 19.006
0.5 | 0.154 | 0.00452 | -0.016 | 34.143
1 | 0.222 | 0.00455 | -0.016 | 48.848
1.5 | 0.289 | 0.00454 | -0.017 | 63.655
2 | 0.356 | 0.00459 | -0.017 | 77.607
2.5 | 0.423 | 0.00463 | -0.018 | 91.303
3 | 0.488 | 0.00705 | -0.018 | 69.184
3.5 | 0.551 | 0.0073 | -0.019 | 75.466
4 | 0.612 | 0.00709 | -0.019 | 86.323
4.5 | 0.67 | 0.00733 | -0.02 | 91.373
5 | 0.718 | 0.00764 | -0.02 | 93.963
5.5 | 0.751 | 0.00971 | -0.021 | 77.377
6 | 0.755 | 0.01045 | -0.021 | 72.184
6.5 | 0.526 | 0.04453 | -0.01 | 11.811
7 | 0.407 | 0.04814 | -0.01 | 8.463
7.5 | 0.438 | 0.04587 | -0.013 | 9.555
8 | 0.461 | 0.05247 | -0.011 | 8.779
8.5 | 0.486 | 0.05912 | -0.011 | 8.226
9 | 0.615 | 0.01538 | -0.024 | 40.031
9.5 | 0.542 | 0.05936 | -0.013 | 9.127
10 | 0.567 | 0.06506 | -0.013 | 8.712
10.5 | 0.592 | 0.072 | -0.013 | 8.218
11 | 0.617 | 0.08195 | -0.013 | 7.533
11.5 | 0.645 | 0.07363 | -0.014 | 8.762
12 | 0.671 | 0.07948 | -0.014 | 8.44
12.5 | 0.696 | 0.08715 | -0.014 | 7.991
13 | 0.722 | 0.09646 | -0.014 | 7.484
13.5 | 0.749 | 0.1029 | -0.015 | 7.279
14 | 0.774 | 0.10559 | -0.016 | 7.334
14.5 | 0.8 | 0.1087 | -0.016 | 7.359
15 | 0.826 | 0.11281 | -0.016 | 7.318
15.5 | 0.853 | 0.12068 | -0.017 | 7.067
16 | 0.878 | 0.1244 | -0.017 | 7.06
16.5 | 0.903 | 0.12829 | -0.018 | 7.042
17 | 0.929 | 0.13363 | -0.018 | 6.953
17.5 | 0.956 | 0.13774 | -0.019 | 6.943
18 | 0.983 | 0.14293 | -0.02 | 6.881
18.5 | 1.007 | 0.149 | -0.02 | 6.757
19 | 1.032 | 0.15263 | -0.02 | 6.762
19.5 | 1.057 | 0.15591 | -0.02 | 6.782
20 | 1.085 | 0.16118 | -0.021 | 6.73

## 72. Re 4M Mach 0.50 (2)
BIGFOIL.COM POLAR EXPORT
NACA64-110 a=0.5
NACA64-110 a=0.5 |  |  |  | Cl Max: | 1.0282 | at alpha= | 20 | deg
XFOIL ncrit=9 |  |  |  | L/D Max: | 90.1319 | at alpha= | 5 | deg
Re: | 4000000 |  |  | Cd Min: | 0.29301 | at alpha= | 20 | deg
Mach: | 0.5 |  |  | Cl=0 at alpha= | -0.65723 | deg
|  |  |  | @ Cl=0.1, Cd= | 0.0040049
|  |  |  | @ Cl=0.4, Cd= | 0.0057527
|  |  |  | @ Cl=0.6, Cd= | 0.007314
alpha (deg) | Cl | Cd | Cm | Cl/Cd
-20 | -0.9356 | 0.28497 | 0.1053 | -3.2832
-19.5 | -0.9134 | 0.276 | 0.0997 | -3.3094
-19 | -0.8913 | 0.26702 | 0.0941 | -3.338
-18 | -0.8482 | 0.24913 | 0.0832 | -3.4046
-17.5 | -0.8264 | 0.24011 | 0.0777 | -3.4418
-17 | -0.8042 | 0.23155 | 0.0724 | -3.4731
-16.5 | -0.7824 | 0.2229 | 0.0673 | -3.5101
-16 | -0.7613 | 0.2138 | 0.062 | -3.5608
-15.5 | -0.7411 | 0.20459 | 0.0568 | -3.6224
-15 | -0.721 | 0.19537 | 0.0515 | -3.6904
-14.5 | -0.7025 | 0.1858 | 0.0463 | -3.7809
-14 | -0.6855 | 0.17587 | 0.041 | -3.8978
-13.5 | -0.6701 | 0.1656 | 0.0356 | -4.0465
-13 | -0.6561 | 0.15563 | 0.0301 | -4.2158
-12.5 | -0.64 | 0.14685 | 0.0252 | -4.3582
-12 | -0.627 | 0.13735 | 0.02 | -4.565
-11.5 | -0.6163 | 0.12764 | 0.0147 | -4.8284
-11 | -0.6093 | 0.1175 | 0.0092 | -5.1855
-10.5 | -0.6089 | 0.10619 | 0.0031 | -5.7341
-10 | -0.6113 | 0.09522 | -0.0032 | -6.4199
-9.5 | -0.6161 | 0.08434 | -0.0097 | -7.305
-8.5 | -0.6436 | 0.05699 | -0.0328 | -11.2932
-8 | -0.6762 | 0.04708 | -0.0392 | -14.3628
-7.5 | -0.7132 | 0.04038 | -0.0366 | -17.6622
-7 | -0.7217 | 0.03286 | -0.034 | -21.9629
-6.5 | -0.7151 | 0.02454 | -0.0305 | -29.1402
-6 | -0.6964 | 0.01526 | -0.026 | -45.6356
-5.5 | -0.6501 | 0.01021 | -0.0219 | -63.6729
-5 | -0.5854 | 0.00874 | -0.0194 | -66.9794
-4.5 | -0.5174 | 0.00793 | -0.0178 | -65.2459
-4 | -0.4491 | 0.00729 | -0.0167 | -61.6049
-3.5 | -0.3799 | 0.00694 | -0.0161 | -54.7406
-3 | -0.3115 | 0.0066 | -0.0158 | -47.197
-2.5 | -0.2431 | 0.00635 | -0.0157 | -38.2835
-2 | -0.1754 | 0.00607 | -0.0157 | -28.8962
-1.5 | -0.1098 | 0.00542 | -0.0159 | -20.2583
-1 | -0.046 | 0.00445 | -0.0162 | -10.3371
-0.5 | 0.0211 | 0.00417 | -0.0166 | 5.06
0 | 0.0885 | 0.00401 | -0.017 | 22.0698
0.5 | 0.1563 | 0.00398 | -0.0174 | 39.2714
1.5 | 0.2913 | 0.00422 | -0.0182 | 69.0284
2 | 0.3553 | 0.00498 | -0.0182 | 71.3454
2.5 | 0.4172 | 0.00605 | -0.018 | 68.9587
3 | 0.4817 | 0.00673 | -0.0177 | 71.575
3.5 | 0.549 | 0.00705 | -0.0173 | 77.8723
4 | 0.6166 | 0.0074 | -0.0167 | 83.3243
4.5 | 0.6839 | 0.00786 | -0.0157 | 87.0102
5 | 0.7517 | 0.00834 | -0.0143 | 90.1319
5.5 | 0.8169 | 0.00917 | -0.0121 | 89.084
6 | 0.8778 | 0.01045 | -0.0088 | 84
6.5 | 0.9259 | 0.01303 | -0.0036 | 71.0591
7 | 0.943 | 0.01952 | 0.0042 | 48.3094
7.5 | 0.942 | 0.02812 | 0.0103 | 33.4993
8 | 0.9182 | 0.03464 | 0.0177 | 26.5069
8.5 | 0.8841 | 0.04151 | 0.0213 | 21.2985
9 | 0.848 | 0.05079 | 0.0187 | 16.6962
9.5 | 0.8232 | 0.06142 | 0.012 | 13.4028
10 | 0.8006 | 0.07609 | 0.0005 | 10.5218
10.5 | 0.7778 | 0.09295 | -0.0113 | 8.3679
11 | 0.7715 | 0.10509 | -0.0188 | 7.3413
11.5 | 0.7655 | 0.11764 | -0.0263 | 6.5071
12 | 0.7596 | 0.13093 | -0.0341 | 5.8016
12.5 | 0.7623 | 0.14316 | -0.0408 | 5.3248
13 | 0.768 | 0.15523 | -0.0474 | 4.9475
13.5 | 0.7783 | 0.16644 | -0.0535 | 4.6762
14 | 0.793 | 0.17647 | -0.0591 | 4.4937
14.5 | 0.808 | 0.18697 | -0.0649 | 4.3215
15 | 0.8266 | 0.1961 | -0.0702 | 4.2152
15.5 | 0.8447 | 0.20572 | -0.0757 | 4.1061
16 | 0.8619 | 0.21643 | -0.0815 | 3.9823
16.5 | 0.8808 | 0.22663 | -0.0872 | 3.8865
17 | 0.9007 | 0.23647 | -0.0927 | 3.8089
17.5 | 0.9211 | 0.24623 | -0.0983 | 3.7408
18 | 0.9415 | 0.25523 | -0.1038 | 3.6888
18.5 | 0.9627 | 0.26454 | -0.1093 | 3.6391
19 | 0.9839 | 0.27382 | -0.1149 | 3.5932
19.5 | 1.0065 | 0.28403 | -0.1206 | 3.5436
20 | 1.0282 | 0.29301 | -0.1262 | 3.5091

## 73. Re 5M Mach 0.00 (1)
BIGFOIL.COM POLAR EXPORT
NACA64-110 a=0.5
NACA64-110 a=0.5 |  |  |  | Cl Max: | 0.944 | at alpha= | 10 | deg
JavaFoil+Calcfoil stall+Eppler ext transition |  |  |  | L/D Max: | 109.468 | at alpha= | 7.5 | deg
Re: | 5000000 |  |  | Cd Min: | 0.00436 | at alpha= | 1 | deg
Mach: | 0 |  |  | Cl=0 at alpha= | -0.63793 | deg
|  |  |  | @ Cl=0.1, Cd= | 0.0047337
|  |  |  | @ Cl=0.4, Cd= | 0.0044389
|  |  |  | @ Cl=0.6, Cd= | 0.0069472
alpha (deg) | Cl | Cd | Cm | Cl/Cd
-14.5 | -0.567 | 0.10305 | 0 | -5.503
-14 | -0.585 | 0.09825 | 0 | -5.959
-13.5 | -0.603 | 0.09297 | 0 | -6.483
-13 | -0.618 | 0.08811 | -0.001 | -7.017
-12.5 | -0.632 | 0.08264 | -0.001 | -7.647
-12 | -0.643 | 0.079 | -0.001 | -8.142
-11.5 | -0.652 | 0.07367 | -0.001 | -8.847
-11 | -0.657 | 0.06868 | -0.002 | -9.568
-10.5 | -0.659 | 0.06393 | -0.002 | -10.308
-10 | -0.736 | 0.02386 | -0.003 | -30.841
-9.5 | -0.801 | 0.01021 | -0.004 | -78.513
-9 | -0.788 | 0.01007 | -0.005 | -78.282
-8.5 | -0.769 | 0.00996 | -0.005 | -77.252
-8 | -0.744 | 0.00946 | -0.006 | -78.656
-7.5 | -0.713 | 0.009 | -0.006 | -79.284
-7 | -0.678 | 0.00866 | -0.007 | -78.231
-6.5 | -0.638 | 0.00833 | -0.007 | -76.574
-6 | -0.594 | 0.00807 | -0.007 | -73.59
-5.5 | -0.547 | 0.00789 | -0.008 | -69.303
-5 | -0.497 | 0.0076 | -0.008 | -65.309
-4.5 | -0.443 | 0.00743 | -0.009 | -59.606
-4 | -0.388 | 0.00721 | -0.009 | -53.807
-3.5 | -0.332 | 0.00703 | -0.01 | -47.231
-3 | -0.275 | 0.0069 | -0.01 | -39.872
-2.5 | -0.218 | 0.00678 | -0.011 | -32.091
-2 | -0.159 | 0.00483 | -0.011 | -32.99
-1.5 | -0.101 | 0.00484 | -0.012 | -20.904
-1 | -0.042 | 0.00483 | -0.012 | -8.788
-0.5 | 0.016 | 0.00481 | -0.013 | 3.376
0 | 0.075 | 0.00481 | -0.013 | 15.612
0.5 | 0.134 | 0.00463 | -0.014 | 28.933
1 | 0.192 | 0.00436 | -0.014 | 44.159
1.5 | 0.251 | 0.00438 | -0.014 | 57.274
2 | 0.309 | 0.0044 | -0.015 | 70.168
2.5 | 0.367 | 0.00441 | -0.015 | 83.123
3 | 0.424 | 0.00446 | -0.016 | 95.076
3.5 | 0.481 | 0.00662 | -0.016 | 72.66
4 | 0.537 | 0.00673 | -0.017 | 79.681
4.5 | 0.591 | 0.00692 | -0.017 | 85.499
5 | 0.644 | 0.00708 | -0.018 | 90.922
5.5 | 0.693 | 0.00734 | -0.018 | 94.424
6 | 0.74 | 0.00758 | -0.019 | 97.537
6.5 | 0.783 | 0.00728 | -0.019 | 107.469
7 | 0.822 | 0.00753 | -0.02 | 109.123
7.5 | 0.856 | 0.00782 | -0.02 | 109.468
8 | 0.886 | 0.00811 | -0.02 | 109.241
8.5 | 0.91 | 0.01022 | -0.021 | 89.057
9 | 0.928 | 0.01081 | -0.021 | 85.795
9.5 | 0.94 | 0.01138 | -0.022 | 82.555
10 | 0.944 | 0.0121 | -0.022 | 78.02
10.5 | 0.939 | 0.01308 | -0.022 | 71.806
11 | 0.911 | 0.01663 | -0.022 | 54.784
11.5 | 0.765 | 0.07105 | -0.013 | 10.767
12 | 0.754 | 0.07516 | -0.013 | 10.035
12.5 | 0.733 | 0.08071 | -0.013 | 9.085
13 | 0.71 | 0.08637 | -0.012 | 8.215
13.5 | 0.684 | 0.09226 | -0.013 | 7.416
14 | 0.657 | 0.09662 | -0.013 | 6.8
14.5 | 0.629 | 0.10267 | -0.013 | 6.125
15 | 0.6 | 0.10747 | -0.013 | 5.586

## 74. Re 5M Mach 0.00 (2)
BIGFOIL.COM POLAR EXPORT
NACA64-110 a=0.5
NACA64-110 a=0.5 |  |  |  | Cl Max: | 1.6105 | at alpha= | 17.5 | deg
XFOIL ncrit=9 |  |  |  | L/D Max: | 107.309 | at alpha= | 8.5 | deg
Re: | 5000000 |  |  | Cd Min: | 0.08006 | at alpha= | 20 | deg
Mach: | 0 |  |  | Cl=0 at alpha= | -0.65487 | deg
|  |  |  | @ Cl=0.1, Cd= | 0.0037834
|  |  |  | @ Cl=0.4, Cd= | 0.0057572
|  |  |  | @ Cl=0.6, Cd= | 0.0068369
alpha (deg) | Cl | Cd | Cm | Cl/Cd
-19 | -1.4417 | 0.06289 | -0.0246 | -22.9242
-18.5 | -1.4892 | 0.0493 | -0.0324 | -30.2069
-18 | -1.513 | 0.04082 | -0.0356 | -37.0652
-17.5 | -1.5249 | 0.03484 | -0.0362 | -43.7687
-17 | -1.5311 | 0.03033 | -0.0348 | -50.4814
-16.5 | -1.5292 | 0.02723 | -0.0319 | -56.1586
-16 | -1.529 | 0.02474 | -0.0269 | -61.8027
-15.5 | -1.5133 | 0.02305 | -0.0224 | -65.6529
-15 | -1.4835 | 0.02139 | -0.02 | -69.3548
-14.5 | -1.4472 | 0.02001 | -0.0182 | -72.3238
-14 | -1.407 | 0.01879 | -0.0169 | -74.8803
-13.5 | -1.3642 | 0.01769 | -0.0158 | -77.117
-13 | -1.3198 | 0.0166 | -0.0149 | -79.506
-12.5 | -1.2777 | 0.01499 | -0.0137 | -85.2368
-12 | -1.2316 | 0.01377 | -0.0129 | -89.4408
-11.5 | -1.1825 | 0.01291 | -0.0125 | -91.5957
-11 | -1.1323 | 0.01211 | -0.0121 | -93.5012
-10.5 | -1.0803 | 0.0115 | -0.012 | -93.9391
-10 | -1.0319 | 0.01098 | -0.011 | -93.98
-9.5 | -0.9799 | 0.01055 | -0.0107 | -92.8815
-8.5 | -0.8756 | 0.00928 | -0.0101 | -94.3534
-8 | -0.8219 | 0.00884 | -0.01 | -92.9751
-7.5 | -0.7675 | 0.00845 | -0.0101 | -90.8284
-7 | -0.7125 | 0.00811 | -0.0102 | -87.8545
-6.5 | -0.6575 | 0.00774 | -0.0103 | -84.9483
-6 | -0.6022 | 0.00736 | -0.0104 | -81.8207
-5.5 | -0.5463 | 0.0071 | -0.0107 | -76.9437
-5 | -0.4902 | 0.00686 | -0.0109 | -71.4577
-4.5 | -0.434 | 0.00658 | -0.0111 | -65.9574
-4 | -0.3774 | 0.00641 | -0.0115 | -58.8768
-3.5 | -0.3208 | 0.00618 | -0.0117 | -51.9094
-3 | -0.2639 | 0.00599 | -0.0121 | -44.0568
-2.5 | -0.207 | 0.0058 | -0.0124 | -35.6897
-2 | -0.1506 | 0.00544 | -0.0128 | -27.6838
-1.5 | -0.0946 | 0.00492 | -0.0132 | -19.2276
-1 | -0.039 | 0.00428 | -0.0136 | -9.1121
-0.5 | 0.0175 | 0.00396 | -0.014 | 4.4192
0 | 0.0746 | 0.00381 | -0.0145 | 19.5801
0.5 | 0.1318 | 0.00375 | -0.0149 | 35.1467
1 | 0.189 | 0.00379 | -0.0153 | 49.8681
1.5 | 0.2454 | 0.00402 | -0.0157 | 61.0448
2 | 0.3005 | 0.00463 | -0.016 | 64.9028
2.5 | 0.3551 | 0.0053 | -0.0163 | 67
3 | 0.4101 | 0.00586 | -0.0165 | 69.9829
3.5 | 0.4656 | 0.00627 | -0.0168 | 74.2584
4 | 0.5216 | 0.0065 | -0.017 | 80.2462
4.5 | 0.5775 | 0.00674 | -0.0172 | 85.6825
5 | 0.6332 | 0.00698 | -0.0174 | 90.7163
5.5 | 0.6885 | 0.00724 | -0.0176 | 95.0967
6 | 0.7433 | 0.00755 | -0.0176 | 98.4503
6.5 | 0.7976 | 0.00787 | -0.0176 | 101.3469
7 | 0.8512 | 0.00817 | -0.0174 | 104.186
7.5 | 0.9021 | 0.00865 | -0.0167 | 104.289
8 | 0.9532 | 0.00894 | -0.016 | 106.6219
8.5 | 1.0087 | 0.0094 | -0.0165 | 107.3085
9 | 1.0609 | 0.00993 | -0.0163 | 106.8379
9.5 | 1.1119 | 0.0106 | -0.016 | 104.8962
10 | 1.1613 | 0.01141 | -0.0154 | 101.7791
10.5 | 1.2115 | 0.01204 | -0.015 | 100.6229
11 | 1.2611 | 0.01266 | -0.0145 | 99.613
11.5 | 1.309 | 0.01342 | -0.0138 | 97.541
12 | 1.3554 | 0.01427 | -0.013 | 94.9825
12.5 | 1.4001 | 0.01519 | -0.0119 | 92.1725
13 | 1.4417 | 0.0163 | -0.0105 | 88.4479
13.5 | 1.4744 | 0.01812 | -0.0079 | 81.3687
14 | 1.511 | 0.01923 | -0.0059 | 78.5751
14.5 | 1.5428 | 0.02031 | -0.0032 | 75.9626
15 | 1.5577 | 0.02177 | 0.0019 | 71.5526
15.5 | 1.5747 | 0.02346 | 0.0057 | 67.1228
16 | 1.5889 | 0.02563 | 0.0089 | 61.9938
16.5 | 1.5998 | 0.02835 | 0.0116 | 56.4303
17 | 1.6055 | 0.03182 | 0.0136 | 50.4557
17.5 | 1.6105 | 0.03571 | 0.0147 | 45.0994
18 | 1.6093 | 0.04059 | 0.015 | 39.6477
18.5 | 1.5997 | 0.04691 | 0.0142 | 34.1015
19 | 1.5854 | 0.05455 | 0.0119 | 29.0632
19.5 | 1.5678 | 0.06355 | 0.008 | 24.6703
20 | 1.5126 | 0.08006 | -0.0011 | 18.8933

## 75. Re 5M Mach 0.10 (1)
BIGFOIL.COM POLAR EXPORT
NACA64-110 a=0.5
NACA64-110 a=0.5 |  |  |  | Cl Max: | 0.933 | at alpha= | 10 | deg
JavaFoil+Calcfoil stall+Eppler ext transition |  |  |  | L/D Max: | 107.952 | at alpha= | 7.5 | deg
Re: | 5000000 |  |  | Cd Min: | 0.00439 | at alpha= | 0.5 | deg
Mach: | 0.1 |  |  | Cl=0 at alpha= | -0.63559 | deg
|  |  |  | @ Cl=0.1, Cd= | 0.0046467
|  |  |  | @ Cl=0.4, Cd= | 0.0044589
|  |  |  | @ Cl=0.6, Cd= | 0.10958
alpha (deg) | Cl | Cd | Cm | Cl/Cd
-14.5 | -0.529 | 0.10422 | 0 | -5.073
-14 | -0.55 | 0.0994 | 0 | -5.538
-13.5 | -0.571 | 0.09478 | 0 | -6.025
-13 | -0.59 | 0.0888 | -0.001 | -6.643
-12.5 | -0.607 | 0.08245 | -0.001 | -7.365
-12 | -0.622 | 0.08003 | -0.001 | -7.767
-11.5 | -0.634 | 0.07312 | -0.001 | -8.673
-11 | -0.642 | 0.06923 | -0.002 | -9.275
-10.5 | -0.647 | 0.06512 | -0.002 | -9.931
-10 | -0.655 | 0.05567 | -0.002 | -11.763
-9.5 | -0.79 | 0.01101 | -0.004 | -71.743
-9 | -0.783 | 0.00984 | -0.005 | -79.578
-8.5 | -0.766 | 0.00958 | -0.005 | -79.937
-8 | -0.742 | 0.00954 | -0.006 | -77.807
-7.5 | -0.713 | 0.0091 | -0.006 | -78.353
-7 | -0.679 | 0.00868 | -0.007 | -78.184
-6.5 | -0.64 | 0.00841 | -0.007 | -76.084
-6 | -0.596 | 0.0081 | -0.008 | -73.622
-5.5 | -0.549 | 0.0079 | -0.008 | -69.515
-5 | -0.499 | 0.00766 | -0.008 | -65.138
-4.5 | -0.445 | 0.00745 | -0.009 | -59.776
-4 | -0.39 | 0.00722 | -0.009 | -53.966
-3.5 | -0.334 | 0.00708 | -0.01 | -47.137
-3 | -0.276 | 0.00689 | -0.01 | -40.123
-2.5 | -0.219 | 0.00677 | -0.011 | -32.304
-2 | -0.16 | 0.00484 | -0.011 | -33.115
-1.5 | -0.102 | 0.00483 | -0.012 | -21.048
-1 | -0.043 | 0.00482 | -0.012 | -8.856
-0.5 | 0.016 | 0.0048 | -0.013 | 3.398
0 | 0.075 | 0.00483 | -0.013 | 15.625
0.5 | 0.135 | 0.00439 | -0.014 | 30.634
1 | 0.193 | 0.00439 | -0.014 | 44.103
1.5 | 0.252 | 0.0044 | -0.015 | 57.3
2 | 0.311 | 0.0044 | -0.015 | 70.513
2.5 | 0.369 | 0.00441 | -0.015 | 83.538
3 | 0.426 | 0.0045 | -0.016 | 94.692
3.5 | 0.483 | 0.0066 | -0.016 | 73.156
4 | 0.539 | 0.00673 | -0.017 | 80.042
4.5 | 0.594 | 0.00695 | -0.017 | 85.423
5 | 0.646 | 0.00708 | -0.018 | 91.263
5.5 | 0.696 | 0.00733 | -0.018 | 94.92
6 | 0.742 | 0.00758 | -0.019 | 97.94
6.5 | 0.785 | 0.00737 | -0.019 | 106.557
7 | 0.823 | 0.00763 | -0.02 | 107.893
7.5 | 0.857 | 0.00794 | -0.02 | 107.952
8 | 0.885 | 0.00824 | -0.021 | 107.462
8.5 | 0.908 | 0.01031 | -0.021 | 88.003
9 | 0.923 | 0.011 | -0.021 | 83.894
9.5 | 0.932 | 0.01157 | -0.022 | 80.593
10 | 0.933 | 0.01232 | -0.022 | 75.737
10.5 | 0.92 | 0.01376 | -0.022 | 66.899
11 | 0.769 | 0.06094 | -0.015 | 12.611
11.5 | 0.747 | 0.07235 | -0.012 | 10.326
12 | 0.733 | 0.07673 | -0.012 | 9.552
12.5 | 0.708 | 0.08118 | -0.012 | 8.723
13 | 0.681 | 0.08716 | -0.012 | 7.811
13.5 | 0.651 | 0.09345 | -0.012 | 6.97
14 | 0.62 | 0.09812 | -0.013 | 6.32
14.5 | 0.588 | 0.10479 | -0.013 | 5.613
15 | 0.556 | 0.10958 | -0.013 | 5.076

## 76. Re 5M Mach 0.10 (2)
BIGFOIL.COM POLAR EXPORT
NACA64-110 a=0.5
NACA64-110 a=0.5 |  |  |  | Cl Max: | 1.5675 | at alpha= | 16.5 | deg
XFOIL ncrit=9 |  |  |  | L/D Max: | 106.793 | at alpha= | 8.5 | deg
Re: | 5000000 |  |  | Cd Min: | 0.09289 | at alpha= | 19.5 | deg
Mach: | 0.1 |  |  | Cl=0 at alpha= | -0.65493 | deg
|  |  |  | @ Cl=0.1, Cd= | 0.0037896
|  |  |  | @ Cl=0.4, Cd= | 0.0057534
|  |  |  | @ Cl=0.6, Cd= | 0.006852
alpha (deg) | Cl | Cd | Cm | Cl/Cd
-18 | -1.3695 | 0.06339 | -0.0257 | -21.6044
-17.5 | -1.4232 | 0.04866 | -0.0346 | -29.2478
-17 | -1.4548 | 0.03938 | -0.0381 | -36.9426
-16.5 | -1.465 | 0.03386 | -0.0381 | -43.2664
-16 | -1.4802 | 0.02895 | -0.0354 | -51.1295
-15.5 | -1.479 | 0.02625 | -0.031 | -56.3429
-15 | -1.4748 | 0.02388 | -0.0252 | -61.7588
-14.5 | -1.446 | 0.02199 | -0.0225 | -65.7572
-14 | -1.4109 | 0.02031 | -0.0204 | -69.4682
-13.5 | -1.3709 | 0.01885 | -0.0187 | -72.7268
-13 | -1.3282 | 0.01749 | -0.0174 | -75.9405
-12.5 | -1.2816 | 0.01646 | -0.0164 | -77.8615
-12 | -1.2396 | 0.01457 | -0.015 | -85.0789
-11.5 | -1.1914 | 0.01343 | -0.0141 | -88.7118
-11 | -1.141 | 0.01252 | -0.0136 | -91.1342
-10.5 | -1.0885 | 0.01184 | -0.0133 | -91.9341
-10 | -1.0399 | 0.01124 | -0.012 | -92.5178
-9.5 | -0.9875 | 0.01076 | -0.0116 | -91.7751
-9 | -0.9343 | 0.01024 | -0.0112 | -91.2402
-8.5 | -0.882 | 0.00945 | -0.0108 | -93.3333
-8 | -0.8279 | 0.00894 | -0.0106 | -92.6063
-7.5 | -0.7729 | 0.00853 | -0.0106 | -90.6096
-7 | -0.7175 | 0.00817 | -0.0106 | -87.8213
-6.5 | -0.6617 | 0.00787 | -0.0107 | -84.0788
-6 | -0.6063 | 0.0074 | -0.0107 | -81.9324
-5.5 | -0.5499 | 0.00713 | -0.0109 | -77.1248
-5 | -0.4933 | 0.0069 | -0.0111 | -71.4928
-4.5 | -0.4367 | 0.0066 | -0.0113 | -66.1667
-4 | -0.3797 | 0.00643 | -0.0116 | -59.0513
-3.5 | -0.3227 | 0.00619 | -0.0119 | -52.1325
-3 | -0.2655 | 0.006 | -0.0122 | -44.25
-2.5 | -0.2082 | 0.00581 | -0.0125 | -35.8348
-2 | -0.1514 | 0.00545 | -0.0129 | -27.7798
-1.5 | -0.0951 | 0.00494 | -0.0133 | -19.251
-1 | -0.0392 | 0.00429 | -0.0137 | -9.1375
-0.5 | 0.0176 | 0.00396 | -0.0141 | 4.4444
0 | 0.075 | 0.00382 | -0.0146 | 19.6335
0.5 | 0.1326 | 0.00375 | -0.015 | 35.36
1 | 0.1901 | 0.00379 | -0.0154 | 50.1583
1.5 | 0.2468 | 0.00403 | -0.0158 | 61.2407
2 | 0.3022 | 0.00465 | -0.0161 | 64.9892
2.5 | 0.3572 | 0.00532 | -0.0164 | 67.1429
3 | 0.4125 | 0.00588 | -0.0166 | 70.1531
4 | 0.5247 | 0.00651 | -0.017 | 80.5991
5 | 0.637 | 0.00702 | -0.0174 | 90.7407
5.5 | 0.6928 | 0.00727 | -0.0175 | 95.2957
6 | 0.748 | 0.0076 | -0.0175 | 98.4211
6.5 | 0.8028 | 0.00791 | -0.0174 | 101.4918
7 | 0.8568 | 0.00824 | -0.0172 | 103.9806
7.5 | 0.9081 | 0.00871 | -0.0164 | 104.2595
8 | 0.9596 | 0.00903 | -0.0156 | 106.268
8.5 | 1.0156 | 0.00951 | -0.016 | 106.7928
9 | 1.0682 | 0.01008 | -0.0157 | 105.9722
9.5 | 1.1179 | 0.01101 | -0.0149 | 101.535
10 | 1.1695 | 0.0116 | -0.0145 | 100.819
10.5 | 1.2199 | 0.01231 | -0.0139 | 99.0983
11 | 1.2697 | 0.013 | -0.0132 | 97.6692
11.5 | 1.3175 | 0.01384 | -0.0123 | 95.1951
12 | 1.3637 | 0.01478 | -0.0112 | 92.2666
12.5 | 1.4071 | 0.0159 | -0.0097 | 88.4969
13 | 1.4414 | 0.01778 | -0.0071 | 81.0686
13.5 | 1.4795 | 0.01898 | -0.005 | 77.9505
14 | 1.5132 | 0.02027 | -0.0024 | 74.6522
14.5 | 1.5319 | 0.02162 | 0.0026 | 70.8557
15 | 1.5443 | 0.0236 | 0.0073 | 65.4364
15.5 | 1.5544 | 0.02615 | 0.0111 | 59.4417
16 | 1.566 | 0.02889 | 0.0137 | 54.2056
16.5 | 1.5675 | 0.03287 | 0.0159 | 47.6879
17 | 1.562 | 0.03798 | 0.017 | 41.1269
17.5 | 1.5588 | 0.04341 | 0.0168 | 35.9088
18 | 1.544 | 0.05078 | 0.0151 | 30.4057
18.5 | 1.5153 | 0.06105 | 0.0109 | 24.8206
19 | 1.4776 | 0.07434 | 0.0038 | 19.8762
19.5 | 1.4232 | 0.09289 | -0.0079 | 15.3213

## 77. Re 5M Mach 0.25 (1)
BIGFOIL.COM POLAR EXPORT
NACA64-110 a=0.5
NACA64-110 a=0.5 |  |  |  | Cl Max: | 0.883 | at alpha= | 8.5 | deg
JavaFoil+Calcfoil stall+Eppler ext transition |  |  |  | L/D Max: | 105.557 | at alpha= | 7 | deg
Re: | 5000000 |  |  | Cd Min: | 0.00439 | at alpha= | 0.5 | deg
Mach: | 0.25 |  |  | Cl=0 at alpha= | -0.63934 | deg
|  |  |  | @ Cl=0.1, Cd= | 0.0045483
|  |  |  | @ Cl=0.4, Cd= | 0.10036
|  |  |  | @ Cl=0.6, Cd= | 0.10036
alpha (deg) | Cl | Cd | Cm | Cl/Cd
-13 | -0.328 | 0.09107 | -0.001 | -3.599
-12.5 | -0.382 | 0.08549 | -0.001 | -4.472
-12 | -0.432 | 0.08264 | -0.001 | -5.222
-11.5 | -0.476 | 0.07693 | -0.001 | -6.183
-11 | -0.513 | 0.07356 | -0.001 | -6.974
-10.5 | -0.544 | 0.07002 | -0.002 | -7.772
-10 | -0.569 | 0.06344 | -0.002 | -8.967
-9.5 | -0.585 | 0.05986 | -0.002 | -9.775
-9 | -0.594 | 0.05562 | -0.002 | -10.673
-8.5 | -0.6 | 0.04831 | -0.003 | -12.42
-8 | -0.725 | 0.00962 | -0.006 | -75.421
-7.5 | -0.707 | 0.00948 | -0.006 | -74.564
-7 | -0.68 | 0.00902 | -0.007 | -75.395
-6.5 | -0.646 | 0.00862 | -0.007 | -74.883
-6 | -0.605 | 0.00833 | -0.008 | -72.692
-5.5 | -0.56 | 0.00803 | -0.008 | -69.662
-5 | -0.51 | 0.00778 | -0.009 | -65.574
-4.5 | -0.456 | 0.00758 | -0.009 | -60.155
-4 | -0.4 | 0.00734 | -0.01 | -54.482
-3.5 | -0.342 | 0.00713 | -0.01 | -48.011
-3 | -0.284 | 0.00699 | -0.011 | -40.62
-2.5 | -0.225 | 0.00685 | -0.011 | -32.775
-2 | -0.165 | 0.00485 | -0.012 | -33.939
-1.5 | -0.104 | 0.00485 | -0.012 | -21.526
-1 | -0.044 | 0.00485 | -0.013 | -9.056
-0.5 | 0.017 | 0.00485 | -0.013 | 3.457
0 | 0.078 | 0.00464 | -0.013 | 16.703
0.5 | 0.138 | 0.00439 | -0.014 | 31.494
1 | 0.199 | 0.00439 | -0.014 | 45.286
1.5 | 0.259 | 0.00439 | -0.015 | 58.996
2 | 0.319 | 0.00442 | -0.015 | 72.165
2.5 | 0.379 | 0.00444 | -0.016 | 85.377
3 | 0.438 | 0.00452 | -0.016 | 96.95
3.5 | 0.496 | 0.00669 | -0.017 | 74.173
4 | 0.553 | 0.00687 | -0.017 | 80.489
4.5 | 0.609 | 0.00702 | -0.018 | 86.784
5 | 0.662 | 0.00729 | -0.018 | 90.691
5.5 | 0.711 | 0.00751 | -0.019 | 94.687
6 | 0.756 | 0.00721 | -0.019 | 104.886
6.5 | 0.795 | 0.00758 | -0.02 | 104.93
7 | 0.829 | 0.00786 | -0.02 | 105.557
7.5 | 0.856 | 0.00825 | -0.021 | 103.734
8 | 0.874 | 0.01034 | -0.021 | 84.511
8.5 | 0.883 | 0.01097 | -0.022 | 80.515
9 | 0.88 | 0.01182 | -0.022 | 74.399
9.5 | 0.853 | 0.01366 | -0.022 | 62.432
10 | 0.695 | 0.06086 | -0.012 | 11.424
10.5 | 0.67 | 0.06604 | -0.012 | 10.139
11 | 0.638 | 0.07036 | -0.012 | 9.061
11.5 | 0.599 | 0.07571 | -0.012 | 7.905
12 | 0.552 | 0.08125 | -0.012 | 6.792
12.5 | 0.489 | 0.08658 | -0.012 | 5.643
13 | 0.42 | 0.09381 | -0.012 | 4.473
13.5 | 0.345 | 0.10036 | -0.012 | 3.439

## 78. Re 5M Mach 0.25 (2)
BIGFOIL.COM POLAR EXPORT
NACA64-110 a=0.5
NACA64-110 a=0.5 |  |  |  | Cl Max: | 1.3496 | at alpha= | 12 | deg
XFOIL ncrit=9 |  |  |  | L/D Max: | 103.677 | at alpha= | 8 | deg
Re: | 5000000 |  |  | Cd Min: | 0.20794 | at alpha= | 17 | deg
Mach: | 0.25 |  |  | Cl=0 at alpha= | -0.65614 | deg
|  |  |  | @ Cl=0.1, Cd= | 0.0038135
|  |  |  | @ Cl=0.4, Cd= | 0.0057564
|  |  |  | @ Cl=0.6, Cd= | 0.0068684
alpha (deg) | Cl | Cd | Cm | Cl/Cd
-16.5 | -0.7426 | 0.19814 | 0.0528 | -3.7479
-16 | -0.7292 | 0.18916 | 0.0479 | -3.8549
-15.5 | -0.7129 | 0.18175 | 0.0435 | -3.9224
-15 | -0.7044 | 0.17113 | 0.0381 | -4.1162
-14.5 | -0.697 | 0.16059 | 0.0328 | -4.3402
-14 | -0.693 | 0.14956 | 0.0272 | -4.6336
-13 | -1.0121 | 0.05515 | -0.0344 | -18.3518
-12.5 | -1.0556 | 0.04463 | -0.0396 | -23.6523
-12 | -1.1246 | 0.0355 | -0.0359 | -31.6789
-11.5 | -1.1675 | 0.02599 | -0.0292 | -44.9211
-11 | -1.1544 | 0.02017 | -0.0253 | -57.2335
-10.5 | -1.1239 | 0.01536 | -0.0224 | -73.1706
-10 | -1.0785 | 0.01386 | -0.0194 | -77.8139
-9.5 | -1.0252 | 0.0128 | -0.0178 | -80.0938
-9 | -0.9711 | 0.01172 | -0.0164 | -82.8584
-8.5 | -0.9154 | 0.01085 | -0.0153 | -84.3687
-8 | -0.8601 | 0.00985 | -0.0143 | -87.3198
-7.5 | -0.8034 | 0.00909 | -0.0135 | -88.3828
-7 | -0.7453 | 0.0086 | -0.013 | -86.6628
-6.5 | -0.6867 | 0.0082 | -0.0127 | -83.7439
-6 | -0.6286 | 0.00769 | -0.0124 | -81.7425
-5.5 | -0.5699 | 0.00731 | -0.0122 | -77.9617
-5 | -0.5107 | 0.00703 | -0.0122 | -72.6458
-4.5 | -0.4518 | 0.00671 | -0.0122 | -67.3323
-4 | -0.3925 | 0.00649 | -0.0124 | -60.4777
-3.5 | -0.3333 | 0.00626 | -0.0125 | -53.2428
-3 | -0.274 | 0.00608 | -0.0128 | -45.0658
-2.5 | -0.2148 | 0.00588 | -0.013 | -36.5306
-2 | -0.156 | 0.00554 | -0.0133 | -28.1588
-1.5 | -0.0978 | 0.00503 | -0.0137 | -19.4433
-1 | -0.0403 | 0.00433 | -0.0141 | -9.3072
-0.5 | 0.0183 | 0.00398 | -0.0146 | 4.598
0 | 0.0775 | 0.00384 | -0.015 | 20.1823
0.5 | 0.1369 | 0.00377 | -0.0154 | 36.313
1 | 0.1963 | 0.00382 | -0.0159 | 51.3874
1.5 | 0.2549 | 0.00406 | -0.0162 | 62.7833
2.5 | 0.3683 | 0.00544 | -0.0167 | 67.7022
3 | 0.4254 | 0.00601 | -0.0169 | 70.782
3.5 | 0.4833 | 0.00638 | -0.017 | 75.7524
4 | 0.5418 | 0.00664 | -0.0171 | 81.5964
4.5 | 0.6004 | 0.00687 | -0.0172 | 87.3945
5 | 0.6585 | 0.00718 | -0.0172 | 91.7131
5.5 | 0.7167 | 0.00745 | -0.0171 | 96.2013
6 | 0.7741 | 0.00784 | -0.0168 | 98.7372
6.5 | 0.8315 | 0.00819 | -0.0164 | 101.5263
7 | 0.887 | 0.00874 | -0.0156 | 101.4874
7.5 | 0.9417 | 0.00914 | -0.0145 | 103.0306
8 | 0.9953 | 0.0096 | -0.0131 | 103.6771
8.5 | 1.0528 | 0.01032 | -0.0127 | 102.0155
9 | 1.1049 | 0.01144 | -0.0112 | 96.5822
9.5 | 1.1584 | 0.01232 | -0.0099 | 94.026
10 | 1.2099 | 0.0134 | -0.0082 | 90.291
10.5 | 1.2582 | 0.01478 | -0.0061 | 85.1286
11 | 1.3057 | 0.01613 | -0.0039 | 80.9485
11.5 | 1.3415 | 0.01857 | -0.0003 | 72.2402
12 | 1.3496 | 0.02317 | 0.0056 | 58.2477
12.5 | 1.3412 | 0.02681 | 0.0135 | 50.0261
13 | 1.319 | 0.03212 | 0.0192 | 41.0648
13.5 | 1.2797 | 0.04018 | 0.0213 | 31.8492
14 | 1.2652 | 0.04708 | 0.0206 | 26.8734
14.5 | 1.2064 | 0.06106 | 0.014 | 19.7576
15 | 1.1609 | 0.07685 | 0.0034 | 15.1061
15.5 | 1.0454 | 0.11435 | -0.0209 | 9.1421
16 | 1.0012 | 0.13477 | -0.0338 | 7.429
16.5 | 0.9223 | 0.16656 | -0.0534 | 5.5373
17 | 0.8469 | 0.20794 | -0.0737 | 4.0728

## 79. Re 5M Mach 0.50 (1)
BIGFOIL.COM POLAR EXPORT
NACA64-110 a=0.5
NACA64-110 a=0.5 |  |  |  | Cl Max: | 1.086 | at alpha= | 20 | deg
JavaFoil+Calcfoil stall+Eppler ext transition |  |  |  | L/D Max: | 96.726 | at alpha= | 5 | deg
Re: | 5000000 |  |  | Cd Min: | 0.00442 | at alpha= | 0 | deg
Mach: | 0.5 |  |  | Cl=0 at alpha= | -0.63971 | deg
|  |  |  | @ Cl=0.1, Cd= | 0.0044219
|  |  |  | @ Cl=0.4, Cd= | 0.0045094
|  |  |  | @ Cl=0.6, Cd= | 0.0069454
alpha (deg) | Cl | Cd | Cm | Cl/Cd
-20 | -1.037 | 0.15678 | 0.003 | -6.615
-19.5 | -1.011 | 0.15143 | 0.002 | -6.676
-19 | -0.985 | 0.14645 | 0.002 | -6.724
-18.5 | -0.96 | 0.14205 | 0.002 | -6.76
-18 | -0.932 | 0.1398 | 0.002 | -6.664
-17.5 | -0.904 | 0.13348 | 0.001 | -6.775
-17 | -0.878 | 0.12906 | 0.001 | -6.802
-16.5 | -0.852 | 0.12518 | 0.001 | -6.805
-16 | -0.826 | 0.12037 | 0.001 | -6.864
-15.5 | -0.798 | 0.11583 | 0 | -6.889
-15 | -0.771 | 0.11094 | 0 | -6.951
-14.5 | -0.745 | 0.10599 | 0 | -7.027
-14 | -0.718 | 0.10206 | 0 | -7.039
-13.5 | -0.692 | 0.10089 | -0.001 | -6.856
-13 | -0.665 | 0.09175 | -0.001 | -7.243
-12.5 | -0.638 | 0.08531 | -0.001 | -7.482
-12 | -0.612 | 0.07742 | -0.001 | -7.906
-11.5 | -0.586 | 0.07134 | -0.002 | -8.212
-11 | -0.557 | 0.08431 | -0.002 | -6.61
-10.5 | -0.53 | 0.07264 | -0.002 | -7.302
-10 | -0.504 | 0.06539 | -0.002 | -7.708
-9.5 | -0.478 | 0.05975 | -0.003 | -8.007
-9 | -0.456 | 0.05167 | -0.003 | -8.829
-8.5 | -0.521 | 0.01147 | -0.006 | -45.417
-8 | -0.396 | 0.05526 | -0.003 | -7.161
-7.5 | -0.369 | 0.0493 | -0.003 | -7.494
-7 | -0.344 | 0.04486 | -0.004 | -7.662
-6.5 | -0.315 | 0.04496 | -0.004 | -7.014
-6 | -0.444 | 0.04214 | -0.004 | -10.537
-5.5 | -0.575 | 0.00856 | -0.009 | -67.144
-5 | -0.546 | 0.00806 | -0.01 | -67.762
-4.5 | -0.497 | 0.00771 | -0.01 | -64.438
-4 | -0.44 | 0.00736 | -0.011 | -59.837
-3.5 | -0.379 | 0.00709 | -0.011 | -53.524
-3 | -0.316 | 0.00685 | -0.012 | -46.055
-2.5 | -0.25 | 0.00665 | -0.012 | -37.625
-2 | -0.184 | 0.00644 | -0.013 | -28.516
-1.5 | -0.117 | 0.00448 | -0.013 | -26.011
-1 | -0.049 | 0.00446 | -0.014 | -11
-0.5 | 0.019 | 0.00443 | -0.015 | 4.225
0 | 0.087 | 0.00442 | -0.015 | 19.583
0.5 | 0.154 | 0.00443 | -0.016 | 34.851
1 | 0.222 | 0.00444 | -0.016 | 50.051
1.5 | 0.289 | 0.00446 | -0.017 | 64.832
2 | 0.356 | 0.00447 | -0.017 | 79.727
2.5 | 0.423 | 0.00453 | -0.018 | 93.213
3 | 0.488 | 0.00691 | -0.018 | 70.602
3.5 | 0.551 | 0.00709 | -0.019 | 77.7
4 | 0.612 | 0.00691 | -0.019 | 88.619
4.5 | 0.67 | 0.00714 | -0.02 | 93.863
5 | 0.718 | 0.00743 | -0.02 | 96.726
5.5 | 0.752 | 0.00788 | -0.021 | 95.352
6 | 0.755 | 0.01009 | -0.022 | 74.849
6.5 | 0.526 | 0.04381 | -0.01 | 12.015
7 | 0.408 | 0.04743 | -0.01 | 8.593
7.5 | 0.532 | 0.01208 | -0.023 | 44.058
8 | 0.461 | 0.05175 | -0.012 | 8.912
8.5 | 0.486 | 0.05876 | -0.011 | 8.277
9 | 0.623 | 0.01404 | -0.024 | 44.362
9.5 | 0.549 | 0.05422 | -0.016 | 10.134
10 | 0.568 | 0.06353 | -0.014 | 8.939
10.5 | 0.592 | 0.07008 | -0.013 | 8.45
11 | 0.618 | 0.08158 | -0.013 | 7.572
11.5 | 0.648 | 0.07092 | -0.015 | 9.14
12 | 0.672 | 0.07716 | -0.015 | 8.709
12.5 | 0.697 | 0.0851 | -0.015 | 8.195
13 | 0.723 | 0.09475 | -0.015 | 7.627
13.5 | 0.749 | 0.10137 | -0.016 | 7.391
14 | 0.775 | 0.10286 | -0.016 | 7.532
14.5 | 0.8 | 0.10789 | -0.016 | 7.418
15 | 0.826 | 0.11161 | -0.016 | 7.399
15.5 | 0.854 | 0.11648 | -0.017 | 7.331
16 | 0.878 | 0.11952 | -0.018 | 7.35
16.5 | 0.904 | 0.12557 | -0.018 | 7.197
17 | 0.93 | 0.13017 | -0.018 | 7.141
17.5 | 0.957 | 0.13381 | -0.019 | 7.155
18 | 0.985 | 0.14158 | -0.02 | 6.957
18.5 | 1.007 | 0.14481 | -0.02 | 6.955
19 | 1.032 | 0.14835 | -0.02 | 6.959
19.5 | 1.058 | 0.15489 | -0.021 | 6.829
20 | 1.086 | 0.16017 | -0.022 | 6.783

## 80. Re 5M Mach 0.50 (2)
BIGFOIL.COM POLAR EXPORT
NACA64-110 a=0.5
NACA64-110 a=0.5 |  |  |  | Cl Max: | 1.0288 | at alpha= | 20 | deg
XFOIL ncrit=9 |  |  |  | L/D Max: | 94.9884 | at alpha= | 5.5 | deg
Re: | 5000000 |  |  | Cd Min: | 0.29229 | at alpha= | 20 | deg
Mach: | 0.5 |  |  | Cl=0 at alpha= | -99 | deg
|  |  |  | @ Cl=0.1, Cd= | 0.0039101
|  |  |  | @ Cl=0.4, Cd= | 0.0057485
|  |  |  | @ Cl=0.6, Cd= | 0.0070263
alpha (deg) | Cl | Cd | Cm | Cl/Cd
0 | 0.0888 | 0.00392 | -0.017 | 22.6531
0.5 | 0.1565 | 0.00386 | -0.0175 | 40.544
1 | 0.2243 | 0.00391 | -0.0179 | 57.3657
1.5 | 0.2911 | 0.00419 | -0.0182 | 69.4749
2 | 0.3542 | 0.00512 | -0.0183 | 69.1797
2.5 | 0.4176 | 0.00599 | -0.0181 | 69.7162
3 | 0.4833 | 0.00651 | -0.0179 | 74.2396
3.5 | 0.5509 | 0.00681 | -0.0176 | 80.8957
4 | 0.619 | 0.00711 | -0.017 | 87.0605
4.5 | 0.6872 | 0.00751 | -0.0161 | 91.5047
5 | 0.7554 | 0.00798 | -0.0148 | 94.6617
5.5 | 0.8226 | 0.00866 | -0.0129 | 94.9885
6 | 0.8871 | 0.00969 | -0.01 | 91.548
6.5 | 0.9357 | 0.01232 | -0.0048 | 75.9497
7 | 0.9557 | 0.01908 | 0.0024 | 50.0891
7.5 | 0.9569 | 0.02664 | 0.0094 | 35.9197
8 | 0.9396 | 0.03318 | 0.0166 | 28.3183
8.5 | 0.9041 | 0.03962 | 0.0216 | 22.8193
9 | 0.8692 | 0.0482 | 0.0204 | 18.0332
9.5 | 0.8351 | 0.05944 | 0.0137 | 14.0495
10 | 0.8095 | 0.07349 | 0.0029 | 11.0151
10.5 | 0.7939 | 0.08944 | -0.0087 | 8.8763
11 | 0.7782 | 0.10353 | -0.0177 | 7.5167
11.5 | 0.7693 | 0.11666 | -0.0257 | 6.5944
12 | 0.7655 | 0.12945 | -0.0332 | 5.9135
12.5 | 0.7659 | 0.14216 | -0.0403 | 5.3876
13 | 0.7725 | 0.15379 | -0.0468 | 5.0231
13.5 | 0.784 | 0.16447 | -0.0527 | 4.7668
14 | 0.7991 | 0.17413 | -0.0582 | 4.5891
14.5 | 0.8131 | 0.18472 | -0.0642 | 4.4018
15 | 0.8279 | 0.19555 | -0.0702 | 4.2337
15.5 | 0.8451 | 0.20576 | -0.0759 | 4.1072
16 | 0.8629 | 0.21625 | -0.0816 | 3.9903
16.5 | 0.8818 | 0.22637 | -0.0872 | 3.8954
17 | 0.9015 | 0.23647 | -0.0928 | 3.8123
17.5 | 0.9218 | 0.24632 | -0.0984 | 3.7423
18 | 0.9428 | 0.25602 | -0.104 | 3.6825
18.5 | 0.9641 | 0.26528 | -0.1095 | 3.6343
19 | 0.9854 | 0.27444 | -0.1151 | 3.5906
19.5 | 1.0077 | 0.2818 | -0.1205 | 3.5759
20 | 1.0288 | 0.29229 | -0.1263 | 3.5198

## 81. Re 6M Mach 0.00 (1)
BIGFOIL.COM POLAR EXPORT
NACA64-110 a=0.5
NACA64-110 a=0.5 |  |  |  | Cl Max: | 0.945 | at alpha= | 10 | deg
JavaFoil+Calcfoil stall+Eppler ext transition |  |  |  | L/D Max: | 112.446 | at alpha= | 7.5 | deg
Re: | 6000000 |  |  | Cd Min: | 0.0043 | at alpha= | 1 | deg
Mach: | 0 |  |  | Cl=0 at alpha= | -0.63793 | deg
|  |  |  | @ Cl=0.1, Cd= | 0.004737
|  |  |  | @ Cl=0.4, Cd= | 0.0046563
|  |  |  | @ Cl=0.6, Cd= | 0.006817
alpha (deg) | Cl | Cd | Cm | Cl/Cd
-14.5 | -0.567 | 0.10212 | 0 | -5.557
-14 | -0.586 | 0.09734 | 0 | -6.018
-13.5 | -0.603 | 0.09183 | 0 | -6.567
-13 | -0.619 | 0.0866 | -0.001 | -7.144
-12.5 | -0.633 | 0.08093 | -0.001 | -7.817
-12 | -0.644 | 0.07787 | -0.001 | -8.264
-11.5 | -0.652 | 0.07264 | -0.001 | -8.978
-11 | -0.658 | 0.06749 | -0.002 | -9.75
-10.5 | -0.66 | 0.06321 | -0.002 | -10.438
-10 | -0.8 | 0.01148 | -0.004 | -69.681
-9.5 | -0.803 | 0.01022 | -0.004 | -78.538
-9 | -0.789 | 0.00978 | -0.005 | -80.642
-8.5 | -0.769 | 0.00974 | -0.005 | -78.991
-8 | -0.744 | 0.00925 | -0.006 | -80.422
-7.5 | -0.713 | 0.00876 | -0.006 | -81.458
-7 | -0.678 | 0.0084 | -0.007 | -80.738
-6.5 | -0.638 | 0.00814 | -0.007 | -78.359
-6 | -0.594 | 0.00787 | -0.007 | -75.471
-5.5 | -0.547 | 0.00771 | -0.008 | -70.943
-5 | -0.497 | 0.00747 | -0.008 | -66.518
-4.5 | -0.443 | 0.00724 | -0.009 | -61.175
-4 | -0.388 | 0.00705 | -0.009 | -55.069
-3.5 | -0.332 | 0.00687 | -0.01 | -48.317
-3 | -0.275 | 0.00674 | -0.01 | -40.812
-2.5 | -0.218 | 0.00662 | -0.011 | -32.85
-2 | -0.16 | 0.0048 | -0.011 | -33.223
-1.5 | -0.101 | 0.00476 | -0.012 | -21.258
-1 | -0.042 | 0.00474 | -0.012 | -8.971
-0.5 | 0.016 | 0.00474 | -0.013 | 3.421
0 | 0.075 | 0.00472 | -0.013 | 15.902
0.5 | 0.134 | 0.00476 | -0.014 | 28.125
1 | 0.192 | 0.0043 | -0.014 | 44.717
1.5 | 0.251 | 0.00432 | -0.014 | 58.08
2 | 0.309 | 0.00432 | -0.015 | 71.589
2.5 | 0.367 | 0.00439 | -0.015 | 83.482
3 | 0.424 | 0.00485 | -0.016 | 87.505
3.5 | 0.481 | 0.00648 | -0.016 | 74.174
4 | 0.537 | 0.00659 | -0.017 | 81.438
4.5 | 0.591 | 0.0068 | -0.017 | 86.895
5 | 0.644 | 0.0069 | -0.018 | 93.289
5.5 | 0.693 | 0.00714 | -0.018 | 97.089
6 | 0.74 | 0.00736 | -0.019 | 100.47
6.5 | 0.783 | 0.00711 | -0.019 | 110.058
7 | 0.822 | 0.00735 | -0.02 | 111.882
7.5 | 0.856 | 0.00762 | -0.02 | 112.446
8 | 0.886 | 0.00791 | -0.021 | 111.951
8.5 | 0.91 | 0.00994 | -0.021 | 91.557
9 | 0.928 | 0.0105 | -0.021 | 88.387
9.5 | 0.94 | 0.01103 | -0.022 | 85.23
10 | 0.945 | 0.0117 | -0.022 | 80.808
10.5 | 0.943 | 0.01253 | -0.023 | 75.246
11 | 0.928 | 0.01415 | -0.023 | 65.596
11.5 | 0.768 | 0.06933 | -0.013 | 11.073
12 | 0.759 | 0.07191 | -0.014 | 10.548
12.5 | 0.736 | 0.07855 | -0.013 | 9.364
13 | 0.711 | 0.08511 | -0.013 | 8.349
13.5 | 0.685 | 0.09041 | -0.013 | 7.575
14 | 0.657 | 0.09666 | -0.013 | 6.799
14.5 | 0.629 | 0.10301 | -0.013 | 6.106
15 | 0.601 | 0.10787 | -0.013 | 5.569

## 82. Re 6M Mach 0.00 (2)
BIGFOIL.COM POLAR EXPORT
NACA64-110 a=0.5
NACA64-110 a=0.5 |  |  |  | Cl Max: | 1.6528 | at alpha= | 18 | deg
XFOIL ncrit=9 |  |  |  | L/D Max: | 112.264 | at alpha= | 8.5 | deg
Re: | 6000000 |  |  | Cd Min: | 0.06618 | at alpha= | 20 | deg
Mach: | 0 |  |  | Cl=0 at alpha= | -0.65747 | deg
|  |  |  | @ Cl=0.1, Cd= | 0.0037535
|  |  |  | @ Cl=0.4, Cd= | 0.005694
|  |  |  | @ Cl=0.6, Cd= | 0.006639
alpha (deg) | Cl | Cd | Cm | Cl/Cd
-19.5 | -1.4822 | 0.06342 | -0.0248 | -23.3712
-19 | -1.5226 | 0.05083 | -0.032 | -29.9548
-18.5 | -1.553 | 0.04139 | -0.0358 | -37.5211
-18 | -1.5689 | 0.03495 | -0.0366 | -44.8898
-17.5 | -1.5761 | 0.03027 | -0.0354 | -52.0681
-17 | -1.5772 | 0.02687 | -0.0325 | -58.6974
-16.5 | -1.5724 | 0.02457 | -0.0282 | -63.9967
-16 | -1.5655 | 0.02267 | -0.0226 | -69.056
-15.5 | -1.5366 | 0.02106 | -0.02 | -72.963
-15 | -1.502 | 0.01961 | -0.0181 | -76.5936
-14.5 | -1.4627 | 0.01837 | -0.0166 | -79.6244
-14 | -1.4203 | 0.01728 | -0.0155 | -82.1933
-13.5 | -1.3756 | 0.01629 | -0.0146 | -84.4444
-13 | -1.3296 | 0.01533 | -0.0138 | -86.7319
-12.5 | -1.2814 | 0.01455 | -0.0133 | -88.0687
-12 | -1.2358 | 0.01324 | -0.0124 | -93.3384
-11.5 | -1.1871 | 0.01226 | -0.0119 | -96.8271
-11 | -1.135 | 0.01149 | -0.0119 | -98.7815
-10.5 | -1.0879 | 0.01095 | -0.0106 | -99.3516
-10 | -1.0368 | 0.01041 | -0.0102 | -99.5965
-9.5 | -0.9842 | 0.00998 | -0.01 | -98.6172
-9 | -0.9308 | 0.00955 | -0.0099 | -97.466
-8.5 | -0.8777 | 0.009 | -0.0098 | -97.5222
-8 | -0.8241 | 0.00849 | -0.0097 | -97.0671
-7.5 | -0.7695 | 0.0081 | -0.0098 | -95
-7 | -0.7144 | 0.00777 | -0.0099 | -91.9434
-6.5 | -0.6588 | 0.00751 | -0.0101 | -87.723
-6 | -0.6035 | 0.00712 | -0.0102 | -84.7612
-5.5 | -0.5475 | 0.00685 | -0.0105 | -79.927
-5 | -0.4911 | 0.00665 | -0.0108 | -73.8496
-4.5 | -0.4349 | 0.00638 | -0.011 | -68.1661
-4 | -0.3782 | 0.0062 | -0.0113 | -61
-3.5 | -0.3214 | 0.006 | -0.0117 | -53.5667
-3 | -0.2645 | 0.00583 | -0.012 | -45.3688
-2.5 | -0.2075 | 0.00565 | -0.0124 | -36.7257
-2 | -0.1509 | 0.00535 | -0.0127 | -28.2056
-1.5 | -0.0944 | 0.00495 | -0.0131 | -19.0707
-1 | -0.0385 | 0.00439 | -0.0136 | -8.7699
-0.5 | 0.0177 | 0.00394 | -0.014 | 4.4924
0 | 0.0747 | 0.00378 | -0.0145 | 19.7619
0.5 | 0.1319 | 0.00372 | -0.0149 | 35.457
1 | 0.1891 | 0.00376 | -0.0153 | 50.2926
1.5 | 0.2451 | 0.00411 | -0.0157 | 59.635
2.5 | 0.3551 | 0.00533 | -0.0164 | 66.6229
3 | 0.4106 | 0.00578 | -0.0166 | 71.0381
4 | 0.5227 | 0.00633 | -0.0172 | 82.575
4.5 | 0.5788 | 0.00654 | -0.0174 | 88.5015
5 | 0.6345 | 0.0068 | -0.0176 | 93.3088
5.5 | 0.6902 | 0.00702 | -0.0178 | 98.3191
6 | 0.7451 | 0.00736 | -0.0179 | 101.2364
6.5 | 0.8 | 0.00761 | -0.018 | 105.1248
7 | 0.8542 | 0.00795 | -0.018 | 107.4465
7.5 | 0.9071 | 0.00834 | -0.0177 | 108.765
8 | 0.9582 | 0.00864 | -0.0171 | 110.9028
8.5 | 1.0115 | 0.00901 | -0.0169 | 112.2642
9 | 1.0638 | 0.00955 | -0.0168 | 111.3927
9.5 | 1.1145 | 0.01029 | -0.0163 | 108.309
10 | 1.1662 | 0.0108 | -0.0161 | 107.9815
10.5 | 1.217 | 0.01138 | -0.0158 | 106.942
11 | 1.2669 | 0.01201 | -0.0154 | 105.4871
11.5 | 1.3153 | 0.01275 | -0.0147 | 103.1608
12 | 1.362 | 0.01359 | -0.0139 | 100.2208
12.5 | 1.4064 | 0.01459 | -0.0128 | 96.3948
13 | 1.4464 | 0.01594 | -0.0111 | 90.7403
13.5 | 1.4884 | 0.01686 | -0.0097 | 88.28
14 | 1.5277 | 0.01787 | -0.008 | 85.4896
14.5 | 1.5643 | 0.01889 | -0.006 | 82.811
15 | 1.5886 | 0.02013 | -0.002 | 78.917
15.5 | 1.6046 | 0.02155 | 0.0027 | 74.4594
16 | 1.6205 | 0.02335 | 0.0064 | 69.4004
16.5 | 1.6334 | 0.02565 | 0.0096 | 63.6803
17 | 1.6424 | 0.02856 | 0.0122 | 57.507
17.5 | 1.6505 | 0.03185 | 0.014 | 51.821
18 | 1.6528 | 0.03601 | 0.015 | 45.8984
18.5 | 1.6505 | 0.04105 | 0.0152 | 40.2071
19 | 1.6411 | 0.04737 | 0.0143 | 34.6443
19.5 | 1.6308 | 0.0545 | 0.0121 | 29.9229
20 | 1.5951 | 0.06618 | 0.007 | 24.1024

## 83. Re 6M Mach 0.10 (1)
BIGFOIL.COM POLAR EXPORT
NACA64-110 a=0.5
NACA64-110 a=0.5 |  |  |  | Cl Max: | 0.935 | at alpha= | 10 | deg
JavaFoil+Calcfoil stall+Eppler ext transition |  |  |  | L/D Max: | 111.054 | at alpha= | 7.5 | deg
Re: | 6000000 |  |  | Cd Min: | 0.0043 | at alpha= | 1.5 | deg
Mach: | 0.1 |  |  | Cl=0 at alpha= | -0.63559 | deg
|  |  |  | @ Cl=0.1, Cd= | 0.0047442
|  |  |  | @ Cl=0.4, Cd= | 0.0046556
|  |  |  | @ Cl=0.6, Cd= | 0.10872
alpha (deg) | Cl | Cd | Cm | Cl/Cd
-14.5 | -0.529 | 0.1033 | 0 | -5.12
-14 | -0.551 | 0.09709 | 0 | -5.672
-13.5 | -0.571 | 0.09217 | 0 | -6.198
-13 | -0.59 | 0.08739 | -0.001 | -6.754
-12.5 | -0.608 | 0.08201 | -0.001 | -7.411
-12 | -0.622 | 0.07808 | -0.001 | -7.966
-11.5 | -0.636 | 0.07114 | -0.001 | -8.935
-11 | -0.643 | 0.06863 | -0.002 | -9.364
-10.5 | -0.648 | 0.06376 | -0.002 | -10.165
-10 | -0.753 | 0.01658 | -0.004 | -45.429
-9.5 | -0.794 | 0.00999 | -0.004 | -79.453
-9 | -0.783 | 0.0099 | -0.005 | -79.1
-8.5 | -0.766 | 0.00983 | -0.005 | -77.947
-8 | -0.742 | 0.00933 | -0.006 | -79.584
-7.5 | -0.713 | 0.00885 | -0.006 | -80.629
-7 | -0.679 | 0.00847 | -0.007 | -80.103
-6.5 | -0.64 | 0.00821 | -0.007 | -77.878
-6 | -0.596 | 0.00795 | -0.008 | -74.995
-5.5 | -0.549 | 0.00771 | -0.008 | -71.184
-5 | -0.499 | 0.00747 | -0.008 | -66.8
-4.5 | -0.445 | 0.0073 | -0.009 | -60.974
-4 | -0.39 | 0.00706 | -0.009 | -55.228
-3.5 | -0.334 | 0.00692 | -0.01 | -48.223
-3 | -0.276 | 0.00673 | -0.01 | -41.069
-2.5 | -0.219 | 0.00663 | -0.011 | -32.986
-2 | -0.16 | 0.00481 | -0.011 | -33.337
-1.5 | -0.102 | 0.00474 | -0.012 | -21.419
-1 | -0.043 | 0.00474 | -0.012 | -9.006
-0.5 | 0.016 | 0.00473 | -0.013 | 3.448
0 | 0.075 | 0.00474 | -0.013 | 15.918
0.5 | 0.135 | 0.00475 | -0.014 | 28.351
1 | 0.193 | 0.00431 | -0.014 | 44.921
1.5 | 0.252 | 0.0043 | -0.015 | 58.554
2 | 0.311 | 0.00434 | -0.015 | 71.595
2.5 | 0.369 | 0.0044 | -0.015 | 83.708
3 | 0.426 | 0.00487 | -0.016 | 87.559
3.5 | 0.483 | 0.00651 | -0.016 | 74.247
4 | 0.539 | 0.00664 | -0.017 | 81.24
4.5 | 0.594 | 0.00679 | -0.017 | 87.476
5 | 0.646 | 0.00696 | -0.018 | 92.898
5.5 | 0.696 | 0.00721 | -0.018 | 96.576
6 | 0.742 | 0.00742 | -0.019 | 100.014
6.5 | 0.785 | 0.00711 | -0.019 | 110.486
7 | 0.823 | 0.00746 | -0.02 | 110.409
7.5 | 0.857 | 0.00772 | -0.02 | 111.054
8 | 0.885 | 0.00803 | -0.021 | 110.313
8.5 | 0.908 | 0.01002 | -0.021 | 90.614
9 | 0.924 | 0.01068 | -0.021 | 86.51
9.5 | 0.933 | 0.01121 | -0.022 | 83.283
10 | 0.935 | 0.01189 | -0.022 | 78.622
10.5 | 0.927 | 0.01295 | -0.023 | 71.575
11 | 0.897 | 0.01626 | -0.022 | 55.17
11.5 | 0.748 | 0.07116 | -0.013 | 10.519
12 | 0.735 | 0.07449 | -0.013 | 9.869
12.5 | 0.71 | 0.07976 | -0.013 | 8.901
13 | 0.681 | 0.08636 | -0.013 | 7.891
13.5 | 0.652 | 0.09172 | -0.013 | 7.106
14 | 0.62 | 0.09661 | -0.013 | 6.422
14.5 | 0.588 | 0.10371 | -0.013 | 5.671
15 | 0.556 | 0.10872 | -0.013 | 5.119

## 84. Re 6M Mach 0.10 (2)
BIGFOIL.COM POLAR EXPORT
NACA64-110 a=0.5
NACA64-110 a=0.5 |  |  |  | Cl Max: | 1.6125 | at alpha= | 17.5 | deg
XFOIL ncrit=9 |  |  |  | L/D Max: | 111.789 | at alpha= | 8.5 | deg
Re: | 6000000 |  |  | Cd Min: | 0.09518 | at alpha= | 20 | deg
Mach: | 0.1 |  |  | Cl=0 at alpha= | -0.65752 | deg
|  |  |  | @ Cl=0.1, Cd= | 0.0037584
|  |  |  | @ Cl=0.4, Cd= | 0.00569
|  |  |  | @ Cl=0.6, Cd= | 0.0066483
alpha (deg) | Cl | Cd | Cm | Cl/Cd
-18.5 | -1.4316 | 0.06076 | -0.0283 | -23.5616
-18 | -1.4786 | 0.0476 | -0.0358 | -31.063
-17.5 | -1.5066 | 0.03888 | -0.0388 | -38.75
-17 | -1.5228 | 0.03283 | -0.0387 | -46.3844
-16.5 | -1.5252 | 0.02896 | -0.0365 | -52.6657
-16 | -1.5318 | 0.02563 | -0.0318 | -59.7659
-15.5 | -1.5273 | 0.0236 | -0.0258 | -64.7161
-15 | -1.5018 | 0.02156 | -0.0227 | -69.6568
-14.5 | -1.4671 | 0.01994 | -0.0204 | -73.5757
-14 | -1.4278 | 0.01849 | -0.0187 | -77.2201
-13.5 | -1.3849 | 0.01721 | -0.0173 | -80.4707
-13 | -1.3398 | 0.01604 | -0.0161 | -83.5287
-12.5 | -1.2917 | 0.01512 | -0.0153 | -85.4299
-12 | -1.2426 | 0.01423 | -0.0146 | -87.3226
-11.5 | -1.196 | 0.0128 | -0.0136 | -93.4375
-11 | -1.1438 | 0.01186 | -0.0134 | -96.4418
-10.5 | -1.0965 | 0.01124 | -0.0119 | -97.5534
-10 | -1.0451 | 0.01064 | -0.0112 | -98.2237
-9.5 | -0.9919 | 0.01015 | -0.0109 | -97.7241
-9 | -0.9381 | 0.00967 | -0.0107 | -97.0114
-8.5 | -0.8836 | 0.00929 | -0.0106 | -95.113
-8 | -0.8301 | 0.00859 | -0.0103 | -96.6356
-7.5 | -0.775 | 0.00818 | -0.0103 | -94.7433
-7 | -0.7194 | 0.00782 | -0.0103 | -91.9949
-6.5 | -0.6633 | 0.00755 | -0.0104 | -87.8543
-6 | -0.6075 | 0.00716 | -0.0105 | -84.8464
-5.5 | -0.5511 | 0.00688 | -0.0107 | -80.1017
-5 | -0.4943 | 0.00667 | -0.0109 | -74.1079
-4.5 | -0.4376 | 0.0064 | -0.0112 | -68.375
-4 | -0.3805 | 0.00622 | -0.0115 | -61.1736
-3.5 | -0.3234 | 0.00601 | -0.0118 | -53.8103
-3 | -0.266 | 0.00584 | -0.0121 | -45.5479
-2.5 | -0.2087 | 0.00566 | -0.0125 | -36.8728
-2 | -0.1517 | 0.00537 | -0.0128 | -28.2495
-1.5 | -0.0949 | 0.00496 | -0.0132 | -19.1331
-1 | -0.0387 | 0.0044 | -0.0137 | -8.7955
-0.5 | 0.0178 | 0.00394 | -0.0141 | 4.5178
0 | 0.0751 | 0.00378 | -0.0146 | 19.8677
0.5 | 0.1327 | 0.00373 | -0.015 | 35.5764
1 | 0.1902 | 0.00377 | -0.0154 | 50.4509
1.5 | 0.2465 | 0.00411 | -0.0158 | 59.9757
2 | 0.3018 | 0.00475 | -0.0161 | 63.5368
2.5 | 0.3571 | 0.00536 | -0.0164 | 66.6231
3 | 0.413 | 0.00579 | -0.0167 | 71.3299
3.5 | 0.4692 | 0.00613 | -0.0169 | 76.5416
4 | 0.5258 | 0.00635 | -0.0172 | 82.8031
4.5 | 0.5823 | 0.00656 | -0.0174 | 88.7652
5 | 0.6384 | 0.00684 | -0.0176 | 93.3333
5.5 | 0.6945 | 0.00705 | -0.0178 | 98.5106
6 | 0.7499 | 0.00739 | -0.0178 | 101.475
6.5 | 0.8052 | 0.00765 | -0.0179 | 105.2549
7 | 0.8598 | 0.00801 | -0.0178 | 107.3408
7.5 | 0.9132 | 0.0084 | -0.0174 | 108.7143
8 | 0.9648 | 0.00872 | -0.0167 | 110.6422
8.5 | 1.0184 | 0.00911 | -0.0164 | 111.7892
9 | 1.071 | 0.00972 | -0.0161 | 110.1852
9.5 | 1.1226 | 0.01042 | -0.0156 | 107.7351
10 | 1.1747 | 0.01097 | -0.0153 | 107.083
10.5 | 1.2258 | 0.01162 | -0.0148 | 105.4905
11 | 1.2759 | 0.01231 | -0.0141 | 103.6474
11.5 | 1.3243 | 0.01313 | -0.0132 | 100.8606
12 | 1.3706 | 0.0141 | -0.0121 | 97.2057
12.5 | 1.4112 | 0.01559 | -0.0102 | 90.5196
13 | 1.4552 | 0.01651 | -0.0088 | 88.1405
13.5 | 1.4961 | 0.01757 | -0.007 | 85.1508
14 | 1.5334 | 0.01873 | -0.0048 | 81.8687
14.5 | 1.5636 | 0.02001 | -0.0015 | 78.1409
15 | 1.5772 | 0.02156 | 0.004 | 73.154
15.5 | 1.5893 | 0.02364 | 0.0085 | 67.2293
16 | 1.6035 | 0.02592 | 0.0117 | 61.8634
16.5 | 1.6098 | 0.02914 | 0.0146 | 55.2437
17 | 1.611 | 0.03319 | 0.0165 | 48.5387
17.5 | 1.6125 | 0.03765 | 0.0175 | 42.8287
18 | 1.6048 | 0.04354 | 0.0172 | 36.8581
18.5 | 1.5894 | 0.05097 | 0.0155 | 31.183
19 | 1.5658 | 0.0605 | 0.0118 | 25.881
19.5 | 1.5394 | 0.07166 | 0.006 | 21.482
20 | 1.4558 | 0.09518 | -0.0088 | 15.2952

## 85. Re 6M Mach 0.25 (1)
BIGFOIL.COM POLAR EXPORT
NACA64-110 a=0.5
NACA64-110 a=0.5 |  |  |  | Cl Max: | 0.884 | at alpha= | 8.5 | deg
JavaFoil+Calcfoil stall+Eppler ext transition |  |  |  | L/D Max: | 108.351 | at alpha= | 7 | deg
Re: | 6000000 |  |  | Cd Min: | 0.0043 | at alpha= | 0.5 | deg
Mach: | 0.25 |  |  | Cl=0 at alpha= | -0.63934 | deg
|  |  |  | @ Cl=0.1, Cd= | 0.0044647
|  |  |  | @ Cl=0.4, Cd= | 0.09799
|  |  |  | @ Cl=0.6, Cd= | 0.09799
alpha (deg) | Cl | Cd | Cm | Cl/Cd
-13 | -0.328 | 0.08979 | -0.001 | -3.651
-12.5 | -0.383 | 0.08525 | -0.001 | -4.487
-12 | -0.432 | 0.08068 | -0.001 | -5.351
-11.5 | -0.476 | 0.0747 | -0.001 | -6.374
-11 | -0.513 | 0.07236 | -0.001 | -7.094
-10.5 | -0.545 | 0.06788 | -0.002 | -8.026
-10 | -0.569 | 0.06227 | -0.002 | -9.142
-9.5 | -0.585 | 0.05909 | -0.002 | -9.907
-9 | -0.594 | 0.05459 | -0.003 | -10.889
-8.5 | -0.724 | 0.01075 | -0.005 | -67.34
-8 | -0.726 | 0.00933 | -0.006 | -77.768
-7.5 | -0.707 | 0.00925 | -0.006 | -76.409
-7 | -0.68 | 0.00879 | -0.007 | -77.388
-6.5 | -0.646 | 0.00841 | -0.007 | -76.818
-6 | -0.605 | 0.00811 | -0.008 | -74.596
-5.5 | -0.56 | 0.00783 | -0.008 | -71.476
-5 | -0.51 | 0.00758 | -0.009 | -67.294
-4.5 | -0.456 | 0.00739 | -0.009 | -61.64
-4 | -0.4 | 0.00718 | -0.01 | -55.706
-3.5 | -0.342 | 0.00697 | -0.01 | -49.128
-3 | -0.284 | 0.00683 | -0.011 | -41.561
-2.5 | -0.225 | 0.00671 | -0.011 | -33.472
-2 | -0.165 | 0.00485 | -0.012 | -33.929
-1.5 | -0.104 | 0.00478 | -0.012 | -21.84
-1 | -0.044 | 0.00478 | -0.013 | -9.188
-0.5 | 0.017 | 0.00475 | -0.013 | 3.531
0 | 0.078 | 0.00456 | -0.013 | 16.997
0.5 | 0.138 | 0.0043 | -0.014 | 32.106
1 | 0.199 | 0.00431 | -0.014 | 46.127
1.5 | 0.259 | 0.00433 | -0.015 | 59.832
2 | 0.319 | 0.00433 | -0.015 | 73.667
2.5 | 0.379 | 0.00442 | -0.016 | 85.63
3 | 0.438 | 0.00494 | -0.016 | 88.616
3.5 | 0.496 | 0.00654 | -0.017 | 75.828
4 | 0.553 | 0.00672 | -0.017 | 82.346
4.5 | 0.609 | 0.0069 | -0.018 | 88.286
5 | 0.662 | 0.0071 | -0.018 | 93.146
5.5 | 0.711 | 0.00735 | -0.019 | 96.657
6 | 0.756 | 0.00703 | -0.019 | 107.494
6.5 | 0.796 | 0.0074 | -0.02 | 107.578
7 | 0.829 | 0.00765 | -0.02 | 108.351
7.5 | 0.856 | 0.00803 | -0.021 | 106.619
8 | 0.875 | 0.01005 | -0.021 | 87.022
8.5 | 0.884 | 0.01066 | -0.022 | 82.916
9 | 0.881 | 0.01151 | -0.022 | 76.531
9.5 | 0.864 | 0.01243 | -0.022 | 69.518
10 | 0.699 | 0.05847 | -0.013 | 11.958
10.5 | 0.671 | 0.06477 | -0.012 | 10.362
11 | 0.638 | 0.06981 | -0.012 | 9.141
11.5 | 0.599 | 0.07516 | -0.012 | 7.97
12 | 0.552 | 0.08093 | -0.012 | 6.823
12.5 | 0.489 | 0.08472 | -0.012 | 5.77
13 | 0.42 | 0.09138 | -0.012 | 4.594
13.5 | 0.345 | 0.09799 | -0.013 | 3.525

## 86. Re 6M Mach 0.25 (2)
BIGFOIL.COM POLAR EXPORT
NACA64-110 a=0.5
NACA64-110 a=0.5 |  |  |  | Cl Max: | 1.389 | at alpha= | 12.5 | deg
XFOIL ncrit=9 |  |  |  | L/D Max: | 108.249 | at alpha= | 8 | deg
Re: | 6000000 |  |  | Cd Min: | 0.21481 | at alpha= | 17.5 | deg
Mach: | 0.25 |  |  | Cl=0 at alpha= | -0.65835 | deg
|  |  |  | @ Cl=0.1, Cd= | 0.0037711
|  |  |  | @ Cl=0.4, Cd= | 0.0057127
|  |  |  | @ Cl=0.6, Cd= | 0.0066642
alpha (deg) | Cl | Cd | Cm | Cl/Cd
-17 | -0.7562 | 0.20701 | 0.0577 | -3.653
-16.5 | -0.7473 | 0.19582 | 0.0521 | -3.8163
-16 | -0.7347 | 0.18665 | 0.0471 | -3.9362
-15.5 | -0.7169 | 0.17992 | 0.0429 | -3.9845
-15 | -0.7131 | 0.16763 | 0.0368 | -4.254
-14.5 | -0.7122 | 0.15528 | 0.0306 | -4.5866
-14 | -0.9059 | 0.09701 | -0.0036 | -9.3382
-13.5 | -1.0455 | 0.05692 | -0.0338 | -18.3679
-13 | -1.1071 | 0.04367 | -0.0412 | -25.3515
-12.5 | -1.1599 | 0.03538 | -0.0394 | -32.7841
-12 | -1.2141 | 0.02709 | -0.0312 | -44.8173
-11.5 | -1.2083 | 0.02102 | -0.0268 | -57.4833
-11 | -1.1763 | 0.01728 | -0.0236 | -68.0729
-10.5 | -1.1345 | 0.01476 | -0.0207 | -76.8631
-10 | -1.0879 | 0.01272 | -0.0183 | -85.5267
-9.5 | -1.0328 | 0.01177 | -0.0169 | -87.7485
-9 | -0.9769 | 0.0109 | -0.0157 | -89.6239
-8.5 | -0.9202 | 0.01012 | -0.0147 | -90.9289
-8 | -0.8626 | 0.0095 | -0.014 | -90.8
-7.5 | -0.806 | 0.00868 | -0.0131 | -92.8571
-7 | -0.7476 | 0.0082 | -0.0127 | -91.1707
-6.5 | -0.6888 | 0.00782 | -0.0124 | -88.0818
-6 | -0.6298 | 0.0075 | -0.0122 | -83.9733
-5.5 | -0.5712 | 0.00705 | -0.012 | -81.0213
-5 | -0.512 | 0.00678 | -0.012 | -75.5162
-4.5 | -0.4527 | 0.00652 | -0.0121 | -69.4325
-4 | -0.3935 | 0.00629 | -0.0122 | -62.5596
-3 | -0.2746 | 0.00591 | -0.0127 | -46.4636
-2.5 | -0.2153 | 0.00572 | -0.013 | -37.6399
-2 | -0.1563 | 0.00543 | -0.0133 | -28.7845
-1.5 | -0.0976 | 0.00503 | -0.0137 | -19.4036
-1 | -0.0397 | 0.00444 | -0.0141 | -8.9414
-0.5 | 0.0184 | 0.00395 | -0.0145 | 4.6582
0 | 0.0776 | 0.00379 | -0.015 | 20.4749
0.5 | 0.137 | 0.00374 | -0.0155 | 36.631
1 | 0.1964 | 0.00378 | -0.0159 | 51.9577
1.5 | 0.2545 | 0.00413 | -0.0163 | 61.6223
2 | 0.3113 | 0.00483 | -0.0166 | 64.4513
2.5 | 0.3683 | 0.00546 | -0.0168 | 67.4542
3 | 0.426 | 0.00592 | -0.017 | 71.9595
3.5 | 0.4843 | 0.00623 | -0.0171 | 77.7368
4 | 0.543 | 0.00647 | -0.0173 | 83.9258
4.5 | 0.6017 | 0.00667 | -0.0174 | 90.2099
5 | 0.6602 | 0.00695 | -0.0174 | 94.9928
5.5 | 0.7184 | 0.00725 | -0.0173 | 99.0897
6 | 0.7764 | 0.00757 | -0.0171 | 102.5627
6.5 | 0.8342 | 0.00793 | -0.0168 | 105.1955
7 | 0.8908 | 0.0084 | -0.0163 | 106.0476
7.5 | 0.9473 | 0.0088 | -0.0156 | 107.6477
8 | 1.0013 | 0.00925 | -0.0143 | 108.2486
8.5 | 1.0554 | 0.01003 | -0.013 | 105.2243
9 | 1.1109 | 0.01074 | -0.012 | 103.4358
9.5 | 1.1653 | 0.01155 | -0.0108 | 100.8918
10 | 1.2183 | 0.0125 | -0.0093 | 97.464
10.5 | 1.2691 | 0.01364 | -0.0074 | 93.0425
11 | 1.3153 | 0.01523 | -0.005 | 86.3624
11.5 | 1.3497 | 0.01789 | -0.0012 | 75.4444
12 | 1.3805 | 0.0205 | 0.0028 | 67.3415
12.5 | 1.389 | 0.02385 | 0.0093 | 58.239
13 | 1.3723 | 0.02799 | 0.0169 | 49.0282
13.5 | 1.3406 | 0.03449 | 0.0215 | 38.8692
14 | 1.3267 | 0.04051 | 0.0226 | 32.7499
14.5 | 1.2714 | 0.05235 | 0.0193 | 24.2865
15 | 1.2301 | 0.06504 | 0.0125 | 18.913
15.5 | 1.1694 | 0.08517 | -0.0019 | 13.7302
16 | 1.121 | 0.10768 | -0.0158 | 10.4105
16.5 | 0.9561 | 0.157 | -0.0477 | 6.0898
17 | 0.8506 | 0.20616 | -0.0731 | 4.1259
17.5 | 0.8643 | 0.21481 | -0.0781 | 4.0236

## 87. Re 6M Mach 0.50 (1)
BIGFOIL.COM POLAR EXPORT
NACA64-110 a=0.5
NACA64-110 a=0.5 |  |  |  | Cl Max: | 1.087 | at alpha= | 20 | deg
JavaFoil+Calcfoil stall+Eppler ext transition |  |  |  | L/D Max: | 99.135 | at alpha= | 5 | deg
Re: | 6000000 |  |  | Cd Min: | 0.00434 | at alpha= | 0.5 | deg
Mach: | 0.5 |  |  | Cl=0 at alpha= | -0.63971 | deg
|  |  |  | @ Cl=0.1, Cd= | 0.0043481
|  |  |  | @ Cl=0.4, Cd= | 0.0044888
|  |  |  | @ Cl=0.6, Cd= | 0.0071528
alpha (deg) | Cl | Cd | Cm | Cl/Cd
-20 | -1.037 | 0.15157 | 0.003 | -6.845
-19.5 | -1.011 | 0.14807 | 0.002 | -6.829
-19 | -0.985 | 0.1445 | 0.002 | -6.817
-18.5 | -0.962 | 0.14048 | 0.002 | -6.845
-18 | -0.933 | 0.13651 | 0.002 | -6.833
-17.5 | -0.905 | 0.13082 | 0.001 | -6.915
-17 | -0.878 | 0.12651 | 0.001 | -6.942
-16.5 | -0.852 | 0.12267 | 0.001 | -6.947
-16 | -0.827 | 0.11837 | 0.001 | -6.986
-15.5 | -0.799 | 0.11366 | 0 | -7.028
-15 | -0.772 | 0.10644 | 0 | -7.25
-14.5 | -0.746 | 0.09848 | 0 | -7.574
-14 | -0.719 | 0.09201 | 0 | -7.819
-13.5 | -0.692 | 0.09985 | -0.001 | -6.93
-13 | -0.665 | 0.09144 | -0.001 | -7.275
-12.5 | -0.639 | 0.08323 | -0.001 | -7.677
-12 | -0.614 | 0.07523 | -0.001 | -8.165
-11.5 | -0.591 | 0.06822 | -0.002 | -8.658
-11 | -0.557 | 0.08121 | -0.002 | -6.863
-10.5 | -0.531 | 0.0716 | -0.002 | -7.41
-10 | -0.505 | 0.06495 | -0.002 | -7.773
-9.5 | -0.479 | 0.05862 | -0.003 | -8.18
-9 | -0.543 | 0.01307 | -0.005 | -41.566
-8.5 | -0.523 | 0.01115 | -0.006 | -46.893
-8 | -0.396 | 0.05455 | -0.003 | -7.255
-7.5 | -0.37 | 0.04889 | -0.003 | -7.563
-7 | -0.345 | 0.04391 | -0.004 | -7.848
-6.5 | -0.316 | 0.04481 | -0.004 | -7.042
-6 | -0.444 | 0.0416 | -0.004 | -10.684
-5.5 | -0.575 | 0.00834 | -0.009 | -68.896
-5 | -0.546 | 0.00789 | -0.01 | -69.301
-4.5 | -0.497 | 0.00755 | -0.01 | -65.861
-4 | -0.44 | 0.0072 | -0.011 | -61.104
-3.5 | -0.379 | 0.00693 | -0.011 | -54.722
-3 | -0.316 | 0.00672 | -0.012 | -46.994
-2.5 | -0.25 | 0.00652 | -0.012 | -38.408
-2 | -0.184 | 0.0063 | -0.013 | -29.164
-1.5 | -0.117 | 0.00468 | -0.013 | -24.918
-1 | -0.049 | 0.00438 | -0.014 | -11.189
-0.5 | 0.019 | 0.00436 | -0.015 | 4.292
0 | 0.087 | 0.00435 | -0.015 | 19.898
0.5 | 0.154 | 0.00434 | -0.016 | 35.6
1 | 0.222 | 0.00434 | -0.016 | 51.177
1.5 | 0.289 | 0.00438 | -0.017 | 66.003
2 | 0.356 | 0.00441 | -0.017 | 80.869
2.5 | 0.423 | 0.00453 | -0.018 | 93.31
3 | 0.488 | 0.00671 | -0.018 | 72.731
3.5 | 0.551 | 0.00696 | -0.019 | 79.159
4 | 0.612 | 0.0072 | -0.019 | 85.058
4.5 | 0.67 | 0.007 | -0.02 | 95.754
5 | 0.718 | 0.00725 | -0.02 | 99.135
5.5 | 0.752 | 0.00767 | -0.021 | 97.986
6 | 0.755 | 0.00988 | -0.022 | 76.472
6.5 | 0.527 | 0.04338 | -0.011 | 12.147
7 | 0.408 | 0.04704 | -0.01 | 8.667
7.5 | 0.534 | 0.01174 | -0.023 | 45.469
8 | 0.462 | 0.05053 | -0.012 | 9.151
8.5 | 0.487 | 0.05738 | -0.011 | 8.479
9 | 0.625 | 0.01355 | -0.024 | 46.14
9.5 | 0.645 | 0.01605 | -0.024 | 40.208
10 | 0.57 | 0.06174 | -0.015 | 9.238
10.5 | 0.593 | 0.06955 | -0.013 | 8.523
11 | 0.618 | 0.07867 | -0.013 | 7.854
11.5 | 0.748 | 0.02358 | -0.025 | 31.724
12 | 0.678 | 0.07335 | -0.017 | 9.248
12.5 | 0.7 | 0.08283 | -0.016 | 8.445
13 | 0.723 | 0.09195 | -0.015 | 7.867
13.5 | 0.75 | 0.10001 | -0.016 | 7.495
14 | 0.776 | 0.09376 | -0.016 | 8.273
14.5 | 0.801 | 0.10137 | -0.016 | 7.901
15 | 0.827 | 0.10893 | -0.017 | 7.595
15.5 | 0.855 | 0.11572 | -0.018 | 7.387
16 | 0.879 | 0.11703 | -0.018 | 7.51
16.5 | 0.904 | 0.12306 | -0.018 | 7.347
17 | 0.93 | 0.12786 | -0.018 | 7.272
17.5 | 0.958 | 0.13075 | -0.02 | 7.33
18 | 0.986 | 0.13905 | -0.02 | 7.092
18.5 | 1.007 | 0.14112 | -0.02 | 7.138
19 | 1.033 | 0.14623 | -0.02 | 7.063
19.5 | 1.06 | 0.15166 | -0.021 | 6.987
20 | 1.087 | 0.15533 | -0.022 | 7.001

## 88. Re 6M Mach 0.50 (2)
BIGFOIL.COM POLAR EXPORT
NACA64-110 a=0.5
NACA64-110 a=0.5 |  |  |  | Cl Max: | 1.0292 | at alpha= | 20 | deg
XFOIL ncrit=9 |  |  |  | L/D Max: | 99.7105 | at alpha= | 5.5 | deg
Re: | 6000000 |  |  | Cd Min: | 0.29232 | at alpha= | 20 | deg
Mach: | 0.5 |  |  | Cl=0 at alpha= | -0.66412 | deg
|  |  |  | @ Cl=0.1, Cd= | 0.0038419
|  |  |  | @ Cl=0.4, Cd= | 0.005704
|  |  |  | @ Cl=0.6, Cd= | 0.0068249
alpha (deg) | Cl | Cd | Cm | Cl/Cd
-20 | -0.9362 | 0.28572 | 0.1056 | -3.2766
-19.5 | -0.914 | 0.27674 | 0.1 | -3.3027
-19 | -0.8925 | 0.268 | 0.0943 | -3.3302
-18.5 | -0.8707 | 0.25853 | 0.0887 | -3.3679
-18 | -0.8491 | 0.24867 | 0.0831 | -3.4146
-17.5 | -0.8272 | 0.23972 | 0.0778 | -3.4507
-17 | -0.8061 | 0.23019 | 0.0724 | -3.5019
-16.5 | -0.7852 | 0.22078 | 0.0671 | -3.5565
-16 | -0.7655 | 0.21133 | 0.0617 | -3.6223
-15.5 | -0.7464 | 0.20173 | 0.0562 | -3.7
-15 | -0.7269 | 0.19249 | 0.0509 | -3.7763
-14.5 | -0.7077 | 0.18345 | 0.0457 | -3.8577
-14 | -0.689 | 0.17447 | 0.0405 | -3.9491
-13.5 | -0.6719 | 0.16511 | 0.0353 | -4.0694
-13 | -0.658 | 0.15489 | 0.0298 | -4.2482
-12.5 | -0.6461 | 0.14467 | 0.0243 | -4.466
-12 | -0.6358 | 0.13441 | 0.0187 | -4.7303
-11.5 | -0.6288 | 0.12395 | 0.0128 | -5.073
-11 | -0.6229 | 0.11382 | 0.0071 | -5.4727
-10.5 | -0.6166 | 0.10417 | 0.0016 | -5.9192
-9.5 | -0.6276 | 0.08123 | -0.0129 | -7.7262
-9 | -0.6375 | 0.06958 | -0.0213 | -9.1621
-8.5 | -0.6572 | 0.05535 | -0.034 | -11.8735
-8 | -0.6897 | 0.04597 | -0.0397 | -15.0033
-7.5 | -0.7266 | 0.03922 | -0.0364 | -18.5263
-7 | -0.7427 | 0.03031 | -0.0334 | -24.5035
-6.5 | -0.7404 | 0.02062 | -0.0292 | -35.9069
-6 | -0.7115 | 0.01276 | -0.0248 | -55.7602
-5.5 | -0.6588 | 0.009 | -0.0209 | -73.2
-5 | -0.5924 | 0.0077 | -0.0186 | -76.9351
-4.5 | -0.5222 | 0.00714 | -0.0172 | -73.1373
-4 | -0.452 | 0.00676 | -0.0164 | -66.8639
-3.5 | -0.3827 | 0.00641 | -0.0158 | -59.7036
-3 | -0.3135 | 0.00616 | -0.0155 | -50.8929
-2.5 | -0.2448 | 0.00596 | -0.0155 | -41.0738
-2 | -0.1767 | 0.00573 | -0.0156 | -30.8377
-1.5 | -0.1096 | 0.00533 | -0.0158 | -20.5629
-1 | -0.044 | 0.00464 | -0.0161 | -9.4828
-0.5 | 0.0215 | 0.00401 | -0.0165 | 5.3616
0 | 0.089 | 0.00385 | -0.017 | 23.1169
0.5 | 0.1567 | 0.0038 | -0.0175 | 41.2368
1 | 0.2243 | 0.00387 | -0.0179 | 57.9587
1.5 | 0.2903 | 0.00428 | -0.0182 | 67.8271
2 | 0.3537 | 0.00518 | -0.0183 | 68.2819
2.5 | 0.4182 | 0.00591 | -0.0182 | 70.7614
3 | 0.4845 | 0.00635 | -0.018 | 76.2992
3.5 | 0.5524 | 0.00663 | -0.0177 | 83.3183
4 | 0.6208 | 0.00691 | -0.0173 | 89.8408
4.5 | 0.6895 | 0.00726 | -0.0164 | 94.9725
5 | 0.7578 | 0.00775 | -0.0151 | 97.7806
5.5 | 0.8266 | 0.00829 | -0.0134 | 99.7105
6 | 0.8921 | 0.00927 | -0.0107 | 96.2352
6.5 | 0.943 | 0.01174 | -0.0056 | 80.3237
7 | 0.966 | 0.01818 | 0.0013 | 53.1353
7.5 | 0.9696 | 0.02536 | 0.0087 | 38.2334
8 | 0.9511 | 0.03255 | 0.0157 | 29.2197
8.5 | 0.9095 | 0.03913 | 0.0217 | 23.243
9 | 0.8751 | 0.04745 | 0.0209 | 18.4426
9.5 | 0.8401 | 0.05852 | 0.0146 | 14.3558
10 | 0.8144 | 0.07209 | 0.0042 | 11.297
10.5 | 0.7979 | 0.08845 | -0.0079 | 9.0209
11 | 0.7849 | 0.10198 | -0.0166 | 7.6966
11.5 | 0.7748 | 0.11532 | -0.0248 | 6.7187
12 | 0.7695 | 0.12838 | -0.0325 | 5.9939
12.5 | 0.7714 | 0.14056 | -0.0395 | 5.488
13 | 0.7788 | 0.1518 | -0.0458 | 5.1304
13.5 | 0.7892 | 0.16271 | -0.052 | 4.8503
14 | 0.8002 | 0.17375 | -0.0582 | 4.6055
14.5 | 0.8133 | 0.18479 | -0.0643 | 4.4012
15 | 0.8293 | 0.19521 | -0.0701 | 4.2482
15.5 | 0.8457 | 0.20583 | -0.0759 | 4.1087
16 | 0.8647 | 0.21536 | -0.0814 | 4.0151
16.5 | 0.8841 | 0.22498 | -0.0869 | 3.9297
17 | 0.9036 | 0.23488 | -0.0925 | 3.8471
17.5 | 0.9241 | 0.24426 | -0.0981 | 3.7833
18 | 0.9436 | 0.25563 | -0.104 | 3.6913
18.5 | 0.9655 | 0.26379 | -0.1094 | 3.6601
19 | 0.9865 | 0.27302 | -0.1149 | 3.6133
19.5 | 1.0078 | 0.28284 | -0.1207 | 3.5631
20 | 1.0292 | 0.29232 | -0.1264 | 3.5208

## 89. Re 7M Mach 0.00 (1)
BIGFOIL.COM POLAR EXPORT
NACA64-110 a=0.5
NACA64-110 a=0.5 |  |  |  | Cl Max: | 0.947 | at alpha= | 10 | deg
JavaFoil+Calcfoil stall+Eppler ext transition |  |  |  | L/D Max: | 115.217 | at alpha= | 7.5 | deg
Re: | 7000000 |  |  | Cd Min: | 0.00426 | at alpha= | 1.5 | deg
Mach: | 0 |  |  | Cl=0 at alpha= | -0.63793 | deg
|  |  |  | @ Cl=0.1, Cd= | 0.0046842
|  |  |  | @ Cl=0.4, Cd= | 0.0048411
|  |  |  | @ Cl=0.6, Cd= | 0.0066821
alpha (deg) | Cl | Cd | Cm | Cl/Cd
-15 | -0.548 | 0.10687 | 0 | -5.129
-14.5 | -0.568 | 0.10118 | 0 | -5.61
-14 | -0.586 | 0.09613 | 0 | -6.097
-13.5 | -0.603 | 0.09059 | 0 | -6.66
-13 | -0.619 | 0.08622 | -0.001 | -7.179
-12.5 | -0.633 | 0.08016 | -0.001 | -7.898
-12 | -0.644 | 0.07674 | -0.001 | -8.39
-11.5 | -0.653 | 0.07161 | -0.001 | -9.117
-11 | -0.659 | 0.06662 | -0.002 | -9.888
-10.5 | -0.661 | 0.06198 | -0.002 | -10.672
-10 | -0.807 | 0.01086 | -0.004 | -74.281
-9.5 | -0.803 | 0.00993 | -0.004 | -80.865
-9 | -0.789 | 0.01 | -0.005 | -78.919
-8.5 | -0.769 | 0.00947 | -0.005 | -81.242
-8 | -0.744 | 0.00907 | -0.006 | -82.034
-7.5 | -0.713 | 0.00858 | -0.006 | -83.124
-7 | -0.678 | 0.00822 | -0.007 | -82.425
-6.5 | -0.638 | 0.00797 | -0.007 | -80.047
-6 | -0.594 | 0.00772 | -0.007 | -76.996
-5.5 | -0.547 | 0.00755 | -0.008 | -72.464
-5 | -0.497 | 0.00728 | -0.008 | -68.241
-4.5 | -0.443 | 0.00713 | -0.009 | -62.103
-4 | -0.388 | 0.00692 | -0.009 | -56.095
-3.5 | -0.332 | 0.00679 | -0.01 | -48.923
-3 | -0.275 | 0.00662 | -0.01 | -41.56
-2.5 | -0.218 | 0.0065 | -0.011 | -33.486
-2 | -0.16 | 0.00507 | -0.011 | -31.453
-1.5 | -0.101 | 0.00471 | -0.012 | -21.449
-1 | -0.042 | 0.00466 | -0.012 | -9.117
-0.5 | 0.016 | 0.00468 | -0.013 | 3.468
0 | 0.075 | 0.00468 | -0.013 | 16.044
0.5 | 0.134 | 0.00469 | -0.014 | 28.569
1 | 0.192 | 0.00445 | -0.014 | 43.278
1.5 | 0.251 | 0.00426 | -0.014 | 58.863
2 | 0.309 | 0.00432 | -0.015 | 71.523
2.5 | 0.367 | 0.00465 | -0.015 | 78.913
3 | 0.424 | 0.00498 | -0.016 | 85.15
3.5 | 0.481 | 0.00638 | -0.016 | 75.408
4 | 0.537 | 0.0065 | -0.017 | 82.537
4.5 | 0.591 | 0.00666 | -0.017 | 88.76
5 | 0.644 | 0.00679 | -0.018 | 94.728
5.5 | 0.693 | 0.00702 | -0.018 | 98.703
6 | 0.74 | 0.00724 | -0.019 | 102.251
6.5 | 0.783 | 0.0075 | -0.019 | 104.349
7 | 0.822 | 0.0072 | -0.02 | 114.198
7.5 | 0.857 | 0.00743 | -0.02 | 115.217
8 | 0.886 | 0.00781 | -0.021 | 113.421
8.5 | 0.91 | 0.00812 | -0.021 | 112.064
9 | 0.929 | 0.01026 | -0.021 | 90.502
9.5 | 0.941 | 0.01078 | -0.022 | 87.325
10 | 0.947 | 0.01139 | -0.022 | 83.125
10.5 | 0.945 | 0.01213 | -0.023 | 77.923
11 | 0.934 | 0.01333 | -0.023 | 70.051
11.5 | 0.777 | 0.06345 | -0.015 | 12.246
12 | 0.763 | 0.06868 | -0.015 | 11.114
12.5 | 0.737 | 0.07667 | -0.014 | 9.618
13 | 0.711 | 0.08485 | -0.013 | 8.376
13.5 | 0.685 | 0.09034 | -0.013 | 7.582
14 | 0.657 | 0.09504 | -0.013 | 6.917
14.5 | 0.629 | 0.10111 | -0.013 | 6.224
15 | 0.601 | 0.10618 | -0.014 | 5.662

## 90. Re 7M Mach 0.00 (2)
BIGFOIL.COM POLAR EXPORT
NACA64-110 a=0.5
NACA64-110 a=0.5 |  |  |  | Cl Max: | 1.6775 | at alpha= | 18.5 | deg
XFOIL ncrit=9 |  |  |  | L/D Max: | 115.382 | at alpha= | 8.5 | deg
Re: | 7000000 |  |  | Cd Min: | 0.07815 | at alpha= | -20 | deg
Mach: | 0 |  |  | Cl=0 at alpha= | -0.65939 | deg
|  |  |  | @ Cl=0.1, Cd= | 0.0037311
|  |  |  | @ Cl=0.4, Cd= | 0.0056304
|  |  |  | @ Cl=0.6, Cd= | 0.0064841
alpha (deg) | Cl | Cd | Cm | Cl/Cd
-20 | -1.4424 | 0.07815 | -0.0151 | -18.4568
-19.5 | -1.5177 | 0.05787 | -0.0284 | -26.226
-19 | -1.5503 | 0.04715 | -0.0339 | -32.8802
-18.5 | -1.5782 | 0.03857 | -0.0367 | -40.9178
-18 | -1.5924 | 0.03271 | -0.0366 | -48.6824
-17.5 | -1.6012 | 0.02828 | -0.0345 | -56.6195
-17 | -1.6018 | 0.02527 | -0.0307 | -63.3874
-16.5 | -1.5977 | 0.02334 | -0.0253 | -68.4533
-16 | -1.5813 | 0.02144 | -0.0209 | -73.7547
-15.5 | -1.5501 | 0.01986 | -0.0186 | -78.0514
-15 | -1.5136 | 0.01846 | -0.0168 | -81.9935
-14.5 | -1.4727 | 0.0173 | -0.0155 | -85.1272
-14 | -1.429 | 0.01627 | -0.0145 | -87.8304
-13.5 | -1.3833 | 0.01535 | -0.0137 | -90.1173
-13 | -1.3363 | 0.01446 | -0.013 | -92.4136
-12.5 | -1.2875 | 0.01373 | -0.0125 | -93.7728
-12 | -1.2379 | 0.013 | -0.0122 | -95.2231
-11.5 | -1.1887 | 0.01189 | -0.0118 | -99.9748
-11 | -1.1418 | 0.01118 | -0.0106 | -102.1288
-10.5 | -1.0918 | 0.01057 | -0.01 | -103.2923
-10 | -1.04 | 0.01001 | -0.0097 | -103.8961
-9.5 | -0.987 | 0.00957 | -0.0096 | -103.1348
-9 | -0.9334 | 0.00917 | -0.0095 | -101.7884
-8.5 | -0.8791 | 0.00882 | -0.0096 | -99.6712
-8 | -0.8256 | 0.00826 | -0.0095 | -99.9516
-7.5 | -0.7709 | 0.00785 | -0.0096 | -98.2038
-7 | -0.7157 | 0.00752 | -0.0097 | -95.1729
-6.5 | -0.66 | 0.00726 | -0.0099 | -90.9091
-6 | -0.6044 | 0.00695 | -0.0101 | -86.964
-5.5 | -0.5484 | 0.00667 | -0.0104 | -82.2189
-5 | -0.492 | 0.00646 | -0.0106 | -76.161
-4.5 | -0.4355 | 0.00623 | -0.0109 | -69.9037
-4 | -0.3788 | 0.00604 | -0.0113 | -62.7152
-3.5 | -0.3219 | 0.00586 | -0.0116 | -54.9317
-3 | -0.2649 | 0.00571 | -0.012 | -46.3923
-2 | -0.1511 | 0.00526 | -0.0127 | -28.7262
-1.5 | -0.0944 | 0.00493 | -0.0131 | -19.1481
-0.5 | 0.0179 | 0.00396 | -0.014 | 4.5202
0 | 0.0747 | 0.00374 | -0.0145 | 19.9733
0.5 | 0.1319 | 0.00372 | -0.0149 | 35.457
1 | 0.189 | 0.00379 | -0.0154 | 49.8681
1.5 | 0.2445 | 0.00427 | -0.0157 | 57.26
2 | 0.2998 | 0.0048 | -0.0161 | 62.4583
2.5 | 0.3553 | 0.00531 | -0.0164 | 66.9115
3 | 0.4111 | 0.00571 | -0.0167 | 71.9965
3.5 | 0.4672 | 0.006 | -0.017 | 77.8667
4 | 0.5235 | 0.00621 | -0.0173 | 84.2995
4.5 | 0.5798 | 0.00639 | -0.0176 | 90.7355
5 | 0.6356 | 0.00665 | -0.0178 | 95.5789
5.5 | 0.6914 | 0.00686 | -0.018 | 100.7872
6 | 0.7466 | 0.00716 | -0.0181 | 104.2737
6.5 | 0.8017 | 0.00742 | -0.0183 | 108.0458
7 | 0.856 | 0.00777 | -0.0183 | 110.1673
7.5 | 0.9098 | 0.0081 | -0.0182 | 112.321
8 | 0.9628 | 0.00842 | -0.018 | 114.3468
8.5 | 1.0119 | 0.00877 | -0.0169 | 115.382
9 | 1.0658 | 0.0093 | -0.0171 | 114.6022
9.5 | 1.1178 | 0.00987 | -0.0168 | 113.2523
10 | 1.1698 | 0.01036 | -0.0167 | 112.9151
10.5 | 1.221 | 0.01092 | -0.0164 | 111.8132
11 | 1.271 | 0.01155 | -0.016 | 110.0433
11.5 | 1.3195 | 0.0123 | -0.0153 | 107.2764
12 | 1.3662 | 0.01318 | -0.0145 | 103.6571
12.5 | 1.41 | 0.01429 | -0.0132 | 98.6704
13 | 1.4548 | 0.01513 | -0.0122 | 96.1533
13.5 | 1.4982 | 0.01599 | -0.011 | 93.6961
14 | 1.539 | 0.01693 | -0.0095 | 90.9037
14.5 | 1.5774 | 0.0179 | -0.0077 | 88.1229
15 | 1.6101 | 0.01908 | -0.0051 | 84.3868
15.5 | 1.6261 | 0.02036 | 0.0002 | 79.8674
16 | 1.6426 | 0.02191 | 0.0044 | 74.9703
16.5 | 1.6553 | 0.02405 | 0.008 | 68.8274
17 | 1.6651 | 0.0267 | 0.011 | 62.3633
17.5 | 1.6744 | 0.0297 | 0.0132 | 56.3771
18 | 1.6766 | 0.03365 | 0.0148 | 49.8247
18.5 | 1.6775 | 0.03812 | 0.0154 | 44.0058
19 | 1.6686 | 0.04409 | 0.0151 | 37.8453
19.5 | 1.6615 | 0.05045 | 0.0137 | 32.9336
20 | 1.6277 | 0.06124 | 0.0095 | 26.579

## 91. Re 7M Mach 0.10 (1)
BIGFOIL.COM POLAR EXPORT
NACA64-110 a=0.5
NACA64-110 a=0.5 |  |  |  | Cl Max: | 0.936 | at alpha= | 10 | deg
JavaFoil+Calcfoil stall+Eppler ext transition |  |  |  | L/D Max: | 113.44 | at alpha= | 7.5 | deg
Re: | 7000000 |  |  | Cd Min: | 0.00424 | at alpha= | 1.5 | deg
Mach: | 0.1 |  |  | Cl=0 at alpha= | -0.63559 | deg
|  |  |  | @ Cl=0.1, Cd= | 0.00467
|  |  |  | @ Cl=0.4, Cd= | 0.0048358
|  |  |  | @ Cl=0.6, Cd= | 0.10677
alpha (deg) | Cl | Cd | Cm | Cl/Cd
-14.5 | -0.529 | 0.1016 | 0 | -5.208
-14 | -0.551 | 0.09623 | 0 | -5.725
-13.5 | -0.571 | 0.09107 | 0 | -6.275
-13 | -0.591 | 0.0874 | -0.001 | -6.758
-12.5 | -0.608 | 0.0806 | -0.001 | -7.544
-12 | -0.622 | 0.07773 | -0.001 | -8.006
-11.5 | -0.636 | 0.07037 | -0.001 | -9.044
-11 | -0.643 | 0.06796 | -0.002 | -9.468
-10.5 | -0.649 | 0.06286 | -0.002 | -10.327
-10 | -0.788 | 0.01146 | -0.004 | -68.781
-9.5 | -0.795 | 0.01005 | -0.004 | -79.087
-9 | -0.784 | 0.00962 | -0.005 | -81.443
-8.5 | -0.766 | 0.00956 | -0.005 | -80.128
-8 | -0.742 | 0.00909 | -0.006 | -81.656
-7.5 | -0.713 | 0.00867 | -0.006 | -82.295
-7 | -0.679 | 0.00832 | -0.007 | -81.609
-6.5 | -0.64 | 0.00804 | -0.007 | -79.563
-6 | -0.596 | 0.00778 | -0.008 | -76.615
-5.5 | -0.549 | 0.00757 | -0.008 | -72.543
-5 | -0.499 | 0.00731 | -0.008 | -68.234
-4.5 | -0.445 | 0.00712 | -0.009 | -62.496
-4 | -0.39 | 0.00695 | -0.009 | -56.139
-3.5 | -0.334 | 0.00678 | -0.01 | -49.207
-3 | -0.276 | 0.00661 | -0.01 | -41.832
-2.5 | -0.219 | 0.0065 | -0.011 | -33.626
-2 | -0.16 | 0.00508 | -0.011 | -31.546
-1.5 | -0.102 | 0.00474 | -0.012 | -21.436
-1 | -0.043 | 0.0047 | -0.012 | -9.092
-0.5 | 0.016 | 0.00467 | -0.013 | 3.495
0 | 0.075 | 0.00467 | -0.013 | 16.16
0.5 | 0.135 | 0.00467 | -0.014 | 28.804
1 | 0.193 | 0.00443 | -0.014 | 43.649
1.5 | 0.252 | 0.00424 | -0.015 | 59.385
2 | 0.311 | 0.00431 | -0.015 | 72.095
2.5 | 0.369 | 0.00464 | -0.015 | 79.492
3 | 0.426 | 0.005 | -0.016 | 85.211
3.5 | 0.483 | 0.00636 | -0.016 | 75.97
4 | 0.539 | 0.00655 | -0.017 | 82.335
4.5 | 0.594 | 0.00669 | -0.017 | 88.728
5 | 0.646 | 0.00685 | -0.018 | 94.327
5.5 | 0.696 | 0.00709 | -0.018 | 98.19
6 | 0.742 | 0.00729 | -0.019 | 101.845
6.5 | 0.785 | 0.00705 | -0.019 | 111.337
7 | 0.824 | 0.00729 | -0.02 | 112.929
7.5 | 0.857 | 0.00756 | -0.02 | 113.44
8 | 0.886 | 0.00783 | -0.021 | 113.146
8.5 | 0.908 | 0.00813 | -0.021 | 111.656
9 | 0.924 | 0.01041 | -0.021 | 88.776
9.5 | 0.934 | 0.01092 | -0.022 | 85.545
10 | 0.936 | 0.01156 | -0.022 | 81.004
10.5 | 0.93 | 0.01247 | -0.023 | 74.557
11 | 0.91 | 0.01418 | -0.023 | 64.231
11.5 | 0.753 | 0.06816 | -0.014 | 11.045
12 | 0.737 | 0.07272 | -0.014 | 10.14
12.5 | 0.711 | 0.07845 | -0.013 | 9.067
13 | 0.681 | 0.08595 | -0.013 | 7.928
13.5 | 0.652 | 0.09148 | -0.013 | 7.124
14 | 0.621 | 0.09651 | -0.013 | 6.433
14.5 | 0.589 | 0.10216 | -0.013 | 5.763
15 | 0.557 | 0.10677 | -0.013 | 5.214

## 92. Re 7M Mach 0.10 (2)
BIGFOIL.COM POLAR EXPORT
NACA64-110 a=0.5
NACA64-110 a=0.5 |  |  |  | Cl Max: | 1.642 | at alpha= | 17.5 | deg
XFOIL ncrit=9 |  |  |  | L/D Max: | 114.741 | at alpha= | 8.5 | deg
Re: | 7000000 |  |  | Cd Min: | 0.0824 | at alpha= | 20 | deg
Mach: | 0.1 |  |  | Cl=0 at alpha= | -0.65957 | deg
|  |  |  | @ Cl=0.1, Cd= | 0.0037314
|  |  |  | @ Cl=0.4, Cd= | 0.0056368
|  |  |  | @ Cl=0.6, Cd= | 0.0064873
alpha (deg) | Cl | Cd | Cm | Cl/Cd
-19 | -1.4009 | 0.07368 | -0.0198 | -19.0133
-18.5 | -1.4726 | 0.05461 | -0.0325 | -26.9658
-18 | -1.513 | 0.04336 | -0.0379 | -34.8939
-17.5 | -1.5395 | 0.03555 | -0.0395 | -43.3052
-17 | -1.5532 | 0.03028 | -0.0381 | -51.2946
-16.5 | -1.5538 | 0.02697 | -0.0349 | -57.6122
-16 | -1.5611 | 0.02414 | -0.0287 | -64.6686
-15.5 | -1.5468 | 0.02208 | -0.0239 | -70.0543
-15 | -1.517 | 0.02018 | -0.0212 | -75.1734
-14.5 | -1.4798 | 0.01865 | -0.0192 | -79.3458
-14 | -1.4384 | 0.01731 | -0.0176 | -83.0965
-13.5 | -1.394 | 0.01615 | -0.0163 | -86.3158
-13 | -1.3475 | 0.01508 | -0.0153 | -89.3568
-12.5 | -1.2985 | 0.01422 | -0.0145 | -91.315
-12 | -1.2486 | 0.0134 | -0.0139 | -93.1791
-11.5 | -1.1983 | 0.01252 | -0.0133 | -95.7109
-11 | -1.1508 | 0.01157 | -0.012 | -99.4641
-10.5 | -1.1006 | 0.01085 | -0.0112 | -101.4378
-10 | -1.0484 | 0.01023 | -0.0107 | -102.4829
-9.5 | -0.9949 | 0.00973 | -0.0105 | -102.2508
-9 | -0.9408 | 0.00928 | -0.0103 | -101.3793
-8.5 | -0.8859 | 0.00891 | -0.0102 | -99.4276
-8 | -0.8316 | 0.00836 | -0.0101 | -99.4737
-7.5 | -0.7765 | 0.00793 | -0.01 | -97.9193
-7 | -0.7208 | 0.00758 | -0.0101 | -95.0923
-6.5 | -0.6646 | 0.0073 | -0.0103 | -91.0411
-6 | -0.6084 | 0.00699 | -0.0104 | -87.0386
-5.5 | -0.552 | 0.00669 | -0.0106 | -82.5112
-5 | -0.4951 | 0.00648 | -0.0108 | -76.4043
-4.5 | -0.4382 | 0.00625 | -0.0111 | -70.112
-4 | -0.3812 | 0.00605 | -0.0114 | -63.0083
-3.5 | -0.3239 | 0.00588 | -0.0117 | -55.085
-3 | -0.2665 | 0.00572 | -0.0121 | -46.5909
-2.5 | -0.2091 | 0.00555 | -0.0124 | -37.6757
-2 | -0.1519 | 0.00528 | -0.0128 | -28.7689
-1.5 | -0.0949 | 0.00494 | -0.0132 | -19.2105
-1 | -0.0384 | 0.00447 | -0.0136 | -8.5906
-0.5 | 0.018 | 0.00396 | -0.0141 | 4.5455
0 | 0.0752 | 0.00374 | -0.0146 | 20.107
0.5 | 0.1327 | 0.00372 | -0.015 | 35.672
1 | 0.1901 | 0.00379 | -0.0154 | 50.1583
1.5 | 0.2459 | 0.00427 | -0.0158 | 57.5878
2 | 0.3016 | 0.00482 | -0.0162 | 62.5726
2.5 | 0.3573 | 0.00534 | -0.0165 | 66.9101
3 | 0.4134 | 0.00573 | -0.0168 | 72.1466
3.5 | 0.4699 | 0.00602 | -0.017 | 78.0565
4 | 0.5266 | 0.00623 | -0.0173 | 84.5265
4.5 | 0.5833 | 0.00641 | -0.0176 | 90.9984
5 | 0.6395 | 0.00667 | -0.0178 | 95.8771
5.5 | 0.6957 | 0.00689 | -0.018 | 100.9724
6 | 0.7514 | 0.00719 | -0.018 | 104.5063
6.5 | 0.8069 | 0.00746 | -0.0181 | 108.1635
7 | 0.8616 | 0.00785 | -0.0181 | 109.758
7.5 | 0.9161 | 0.00816 | -0.018 | 112.2672
8 | 0.9695 | 0.0085 | -0.0176 | 114.0588
8.5 | 1.0189 | 0.00888 | -0.0164 | 114.741
9 | 1.0729 | 0.0095 | -0.0164 | 112.9368
9.5 | 1.126 | 0.00999 | -0.0161 | 112.7127
10 | 1.1785 | 0.01053 | -0.0158 | 111.9183
10.5 | 1.2299 | 0.01114 | -0.0154 | 110.4039
11 | 1.2802 | 0.01185 | -0.0147 | 108.0338
11.5 | 1.3286 | 0.01269 | -0.0138 | 104.6966
12 | 1.3746 | 0.01373 | -0.0126 | 100.1165
12.5 | 1.4194 | 0.01479 | -0.0113 | 95.9703
13 | 1.4647 | 0.01562 | -0.01 | 93.7708
13.5 | 1.5072 | 0.01661 | -0.0084 | 90.7405
14 | 1.5466 | 0.0177 | -0.0064 | 87.3785
14.5 | 1.5814 | 0.01893 | -0.0038 | 83.5394
15 | 1.6011 | 0.02029 | 0.0012 | 78.9108
15.5 | 1.6127 | 0.02214 | 0.0063 | 72.841
16 | 1.628 | 0.02414 | 0.01 | 67.4399
16.5 | 1.6357 | 0.02704 | 0.0134 | 60.4919
17 | 1.6392 | 0.03064 | 0.0158 | 53.4987
17.5 | 1.642 | 0.03472 | 0.0174 | 47.2926
18 | 1.6354 | 0.04016 | 0.0178 | 40.7221
18.5 | 1.6257 | 0.04652 | 0.017 | 34.9463
19 | 1.6039 | 0.05517 | 0.0143 | 29.072
19.5 | 1.5817 | 0.06501 | 0.0099 | 24.3301
20 | 1.5223 | 0.0824 | -0.0001 | 18.4745

## 93. Re 7M Mach 0.25 (1)
BIGFOIL.COM POLAR EXPORT
NACA64-110 a=0.5
NACA64-110 a=0.5 |  |  |  | Cl Max: | 0.884 | at alpha= | 8.5 | deg
JavaFoil+Calcfoil stall+Eppler ext transition |  |  |  | L/D Max: | 110.962 | at alpha= | 7 | deg
Re: | 7000000 |  |  | Cd Min: | 0.00425 | at alpha= | 0.5 | deg
Mach: | 0.25 |  |  | Cl=0 at alpha= | -0.63934 | deg
|  |  |  | @ Cl=0.1, Cd= | 0.0045287
|  |  |  | @ Cl=0.4, Cd= | 0.097
|  |  |  | @ Cl=0.6, Cd= | 0.097
alpha (deg) | Cl | Cd | Cm | Cl/Cd
-13.5 | -0.267 | 0.09366 | 0 | -2.854
-13 | -0.328 | 0.08913 | -0.001 | -3.68
-12.5 | -0.383 | 0.08402 | -0.001 | -4.554
-12 | -0.432 | 0.08012 | -0.001 | -5.39
-11.5 | -0.476 | 0.07401 | -0.001 | -6.436
-11 | -0.514 | 0.07203 | -0.001 | -7.131
-10.5 | -0.545 | 0.06748 | -0.002 | -8.077
-10 | -0.57 | 0.06194 | -0.002 | -9.196
-9.5 | -0.586 | 0.05864 | -0.002 | -9.991
-9 | -0.595 | 0.05393 | -0.003 | -11.04
-8.5 | -0.734 | 0.00949 | -0.005 | -77.36
-8 | -0.726 | 0.00962 | -0.006 | -75.472
-7.5 | -0.707 | 0.00905 | -0.006 | -78.089
-7 | -0.68 | 0.00862 | -0.007 | -78.864
-6.5 | -0.646 | 0.00827 | -0.007 | -78.091
-6 | -0.605 | 0.00798 | -0.008 | -75.802
-5.5 | -0.56 | 0.00772 | -0.008 | -72.488
-5 | -0.51 | 0.00747 | -0.009 | -68.23
-4.5 | -0.456 | 0.00724 | -0.009 | -62.946
-4 | -0.4 | 0.00703 | -0.01 | -56.904
-3.5 | -0.342 | 0.00688 | -0.01 | -49.738
-3 | -0.284 | 0.0067 | -0.011 | -42.351
-2.5 | -0.225 | 0.00658 | -0.011 | -34.121
-2 | -0.165 | 0.00516 | -0.012 | -31.938
-1.5 | -0.104 | 0.00474 | -0.012 | -22.009
-1 | -0.044 | 0.0047 | -0.013 | -9.338
-0.5 | 0.017 | 0.00466 | -0.013 | 3.592
0 | 0.078 | 0.00469 | -0.013 | 16.515
0.5 | 0.138 | 0.00425 | -0.014 | 32.524
1 | 0.199 | 0.00425 | -0.014 | 46.762
1.5 | 0.259 | 0.00427 | -0.015 | 60.684
2 | 0.319 | 0.00434 | -0.015 | 73.577
2.5 | 0.379 | 0.0047 | -0.016 | 80.544
3 | 0.438 | 0.00508 | -0.016 | 86.152
3.5 | 0.496 | 0.00643 | -0.017 | 77.143
4 | 0.553 | 0.00664 | -0.017 | 83.288
4.5 | 0.609 | 0.00674 | -0.018 | 90.303
5 | 0.662 | 0.00701 | -0.018 | 94.403
5.5 | 0.711 | 0.00718 | -0.019 | 98.99
6 | 0.756 | 0.00742 | -0.019 | 101.875
6.5 | 0.796 | 0.00723 | -0.02 | 110.103
7 | 0.83 | 0.00748 | -0.02 | 110.962
7.5 | 0.856 | 0.00786 | -0.021 | 108.889
8 | 0.875 | 0.00982 | -0.021 | 89.071
8.5 | 0.884 | 0.01043 | -0.022 | 84.773
9 | 0.882 | 0.01122 | -0.022 | 78.629
9.5 | 0.868 | 0.01196 | -0.022 | 72.551
10 | 0.71 | 0.05247 | -0.015 | 13.535
10.5 | 0.673 | 0.06342 | -0.013 | 10.61
11 | 0.639 | 0.06887 | -0.012 | 9.281
11.5 | 0.599 | 0.07436 | -0.012 | 8.061
12 | 0.552 | 0.07934 | -0.012 | 6.962
12.5 | 0.489 | 0.08495 | -0.012 | 5.758
13 | 0.42 | 0.09004 | -0.012 | 4.664
13.5 | 0.346 | 0.097 | -0.013 | 3.562

## 94. Re 7M Mach 0.25 (2)
BIGFOIL.COM POLAR EXPORT
NACA64-110 a=0.5
NACA64-110 a=0.5 |  |  |  | Cl Max: | 1.4212 | at alpha= | 12.5 | deg
XFOIL ncrit=9 |  |  |  | L/D Max: | 111.563 | at alpha= | 8 | deg
Re: | 7000000 |  |  | Cd Min: | 0.21304 | at alpha= | 17.5 | deg
Mach: | 0.25 |  |  | Cl=0 at alpha= | -0.66065 | deg
|  |  |  | @ Cl=0.1, Cd= | 0.0037387
|  |  |  | @ Cl=0.4, Cd= | 0.0056478
|  |  |  | @ Cl=0.6, Cd= | 0.00652
alpha (deg) | Cl | Cd | Cm | Cl/Cd
-17 | -0.7615 | 0.2042 | 0.0569 | -3.7292
-16.5 | -0.7502 | 0.19445 | 0.0517 | -3.8581
-16 | -0.7382 | 0.18509 | 0.0465 | -3.9883
-15.5 | -0.7206 | 0.17831 | 0.0423 | -4.0413
-15 | -0.742 | 0.15759 | 0.0325 | -4.7084
-14 | -1.0745 | 0.05985 | -0.0321 | -17.9532
-13.5 | -1.1231 | 0.04684 | -0.0408 | -23.9774
-13 | -1.1843 | 0.03658 | -0.0423 | -32.3756
-12.5 | -1.2362 | 0.03018 | -0.0346 | -40.9609
-12 | -1.2528 | 0.02287 | -0.029 | -54.7792
-11.5 | -1.2289 | 0.01843 | -0.0253 | -66.6793
-11 | -1.1892 | 0.01569 | -0.0224 | -75.7935
-10.5 | -1.1413 | 0.0141 | -0.0199 | -80.9433
-10 | -1.0927 | 0.01216 | -0.0177 | -89.8602
-9.5 | -1.0378 | 0.01109 | -0.0163 | -93.5798
-9 | -0.981 | 0.01033 | -0.0152 | -94.9661
-8.5 | -0.9236 | 0.00964 | -0.0143 | -95.8091
-8 | -0.8655 | 0.00906 | -0.0136 | -95.5298
-7.5 | -0.8076 | 0.00844 | -0.0129 | -95.6872
-7 | -0.7493 | 0.00792 | -0.0125 | -94.6086
-6.5 | -0.6903 | 0.00754 | -0.0122 | -91.5517
-6 | -0.6311 | 0.00724 | -0.012 | -87.1685
-5.5 | -0.5722 | 0.00687 | -0.0119 | -83.2897
-5 | -0.5129 | 0.00659 | -0.0119 | -77.83
-4.5 | -0.4534 | 0.00637 | -0.012 | -71.1774
-4 | -0.3941 | 0.00612 | -0.0121 | -64.3954
-3.5 | -0.3346 | 0.00595 | -0.0124 | -56.2353
-3 | -0.2752 | 0.00576 | -0.0126 | -47.7778
-2.5 | -0.2157 | 0.00559 | -0.0129 | -38.5868
-1.5 | -0.0977 | 0.00501 | -0.0136 | -19.501
-0.5 | 0.0187 | 0.00397 | -0.0145 | 4.7103
0 | 0.0777 | 0.00375 | -0.015 | 20.72
0.5 | 0.137 | 0.00372 | -0.0155 | 36.828
1 | 0.1963 | 0.00381 | -0.0159 | 51.5223
1.5 | 0.2539 | 0.0043 | -0.0163 | 59.0465
2 | 0.3111 | 0.00487 | -0.0166 | 63.8809
2.5 | 0.3686 | 0.00542 | -0.0169 | 68.0074
3 | 0.4265 | 0.00584 | -0.0171 | 73.0308
3.5 | 0.4852 | 0.00609 | -0.0173 | 79.6716
4 | 0.544 | 0.00632 | -0.0174 | 86.0759
4.5 | 0.6028 | 0.00653 | -0.0176 | 92.3124
5 | 0.6615 | 0.00678 | -0.0176 | 97.5664
5.5 | 0.7197 | 0.00709 | -0.0175 | 101.5092
6 | 0.7781 | 0.00737 | -0.0174 | 105.5767
6.5 | 0.836 | 0.00774 | -0.0171 | 108.0103
7 | 0.8934 | 0.00814 | -0.0167 | 109.7543
7.5 | 0.9506 | 0.00854 | -0.0161 | 111.3115
8 | 1.0063 | 0.00902 | -0.0152 | 111.5632
8.5 | 1.0569 | 0.00962 | -0.0131 | 109.8649
9 | 1.1151 | 0.01025 | -0.0126 | 108.7902
9.5 | 1.1702 | 0.011 | -0.0115 | 106.3818
10 | 1.2242 | 0.01187 | -0.0101 | 103.134
10.5 | 1.2758 | 0.01296 | -0.0083 | 98.4414
11 | 1.3201 | 0.0148 | -0.0055 | 89.1959
11.5 | 1.364 | 0.0165 | -0.0027 | 82.6667
12 | 1.4003 | 0.01874 | 0.0009 | 74.7225
12.5 | 1.4212 | 0.02189 | 0.0059 | 64.9246
13 | 1.4108 | 0.02539 | 0.0144 | 55.5652
13.5 | 1.3848 | 0.03082 | 0.0205 | 44.9319
14 | 1.374 | 0.03603 | 0.0231 | 38.1349
14.5 | 1.3222 | 0.04639 | 0.0222 | 28.5018
15 | 1.283 | 0.0575 | 0.0176 | 22.313
15.5 | 1.2211 | 0.07487 | 0.0064 | 16.3096
16 | 1.2071 | 0.08761 | -0.0024 | 13.7781
16.5 | 1.102 | 0.12173 | -0.0242 | 9.0528
17 | 0.9427 | 0.17211 | -0.0569 | 5.4773
17.5 | 0.8678 | 0.21304 | -0.0775 | 4.0734

## 95. Re 7M Mach 0.50 (1)
BIGFOIL.COM POLAR EXPORT
NACA64-110 a=0.5
NACA64-110 a=0.5 |  |  |  | Cl Max: | 1.091 | at alpha= | 20 | deg
JavaFoil+Calcfoil stall+Eppler ext transition |  |  |  | L/D Max: | 101.382 | at alpha= | 5 | deg
Re: | 7000000 |  |  | Cd Min: | 0.00428 | at alpha= | -0.5 | deg
Mach: | 0.5 |  |  | Cl=0 at alpha= | -0.63971 | deg
|  |  |  | @ Cl=0.1, Cd= | 0.0042881
|  |  |  | @ Cl=0.4, Cd= | 0.0047443
|  |  |  | @ Cl=0.6, Cd= | 0.0070469
alpha (deg) | Cl | Cd | Cm | Cl/Cd
-20 | -1.038 | 0.15046 | 0.003 | -6.897
-19.5 | -1.011 | 0.14674 | 0.002 | -6.892
-19 | -0.985 | 0.14183 | 0.002 | -6.946
-18.5 | -0.963 | 0.13867 | 0.002 | -6.942
-18 | -0.934 | 0.13363 | 0.002 | -6.99
-17.5 | -0.905 | 0.1299 | 0.001 | -6.967
-17 | -0.878 | 0.12392 | 0.001 | -7.089
-16.5 | -0.852 | 0.12005 | 0.001 | -7.1
-16 | -0.828 | 0.11697 | 0.001 | -7.078
-15.5 | -0.799 | 0.11328 | 0 | -7.057
-15 | -0.773 | 0.10478 | 0 | -7.374
-14.5 | -0.747 | 0.09711 | 0 | -7.692
-14 | -0.721 | 0.09044 | 0 | -7.969
-13.5 | -0.692 | 0.09816 | -0.001 | -7.05
-13 | -0.666 | 0.08916 | -0.001 | -7.464
-12.5 | -0.64 | 0.08182 | -0.001 | -7.822
-12 | -0.617 | 0.07343 | -0.001 | -8.396
-11.5 | -0.598 | 0.06224 | -0.002 | -9.614
-11 | -0.557 | 0.07984 | -0.002 | -6.982
-10.5 | -0.531 | 0.07025 | -0.002 | -7.553
-10 | -0.505 | 0.06355 | -0.002 | -7.95
-9.5 | -0.481 | 0.05732 | -0.003 | -8.386
-9 | -0.55 | 0.01201 | -0.005 | -45.766
-8.5 | -0.524 | 0.01085 | -0.006 | -48.29
-8 | -0.396 | 0.0537 | -0.003 | -7.372
-7.5 | -0.37 | 0.04793 | -0.003 | -7.718
-7 | -0.346 | 0.04252 | -0.004 | -8.141
-6.5 | -0.316 | 0.04451 | -0.004 | -7.093
-6 | -0.445 | 0.04107 | -0.004 | -10.827
-5.5 | -0.575 | 0.00821 | -0.009 | -70.024
-5 | -0.547 | 0.00771 | -0.01 | -70.899
-4.5 | -0.497 | 0.00736 | -0.01 | -67.546
-4 | -0.44 | 0.00706 | -0.011 | -62.314
-3.5 | -0.379 | 0.0068 | -0.011 | -55.773
-3 | -0.316 | 0.0066 | -0.012 | -47.857
-2.5 | -0.25 | 0.00639 | -0.012 | -39.168
-2 | -0.184 | 0.00623 | -0.013 | -29.483
-1.5 | -0.117 | 0.00465 | -0.013 | -25.065
-1 | -0.049 | 0.00456 | -0.014 | -10.753
-0.5 | 0.019 | 0.00428 | -0.015 | 4.378
0 | 0.087 | 0.00429 | -0.015 | 20.174
0.5 | 0.154 | 0.00428 | -0.016 | 36.087
1 | 0.222 | 0.00428 | -0.016 | 51.978
1.5 | 0.289 | 0.00431 | -0.017 | 67.055
2 | 0.356 | 0.00437 | -0.017 | 81.456
2.5 | 0.423 | 0.00494 | -0.018 | 85.497
3 | 0.488 | 0.00658 | -0.018 | 74.14
3.5 | 0.551 | 0.00683 | -0.019 | 80.734
4 | 0.612 | 0.0071 | -0.019 | 86.27
4.5 | 0.67 | 0.00686 | -0.02 | 97.714
5 | 0.718 | 0.00709 | -0.02 | 101.382
5.5 | 0.752 | 0.00751 | -0.021 | 100.094
6 | 0.756 | 0.00963 | -0.022 | 78.439
6.5 | 0.527 | 0.04284 | -0.011 | 12.313
7 | 0.408 | 0.04672 | -0.011 | 8.732
7.5 | 0.535 | 0.01145 | -0.023 | 46.693
8 | 0.464 | 0.04933 | -0.013 | 9.404
8.5 | 0.487 | 0.0571 | -0.011 | 8.526
9 | 0.626 | 0.01312 | -0.024 | 47.74
9.5 | 0.65 | 0.01496 | -0.025 | 43.459
10 | 0.574 | 0.05921 | -0.016 | 9.689
10.5 | 0.593 | 0.06809 | -0.014 | 8.716
11 | 0.618 | 0.0784 | -0.013 | 7.883
11.5 | 0.762 | 0.01982 | -0.026 | 38.436
12 | 0.692 | 0.06374 | -0.019 | 10.864
12.5 | 0.702 | 0.08023 | -0.016 | 8.745
13 | 0.724 | 0.09006 | -0.015 | 8.036
13.5 | 0.751 | 0.097 | -0.016 | 7.737
14 | 0.777 | 0.09198 | -0.017 | 8.449
14.5 | 0.802 | 0.10003 | -0.017 | 8.019
15 | 0.828 | 0.10754 | -0.017 | 7.701
15.5 | 0.856 | 0.11361 | -0.018 | 7.531
16 | 0.879 | 0.11664 | -0.018 | 7.536
16.5 | 0.904 | 0.12043 | -0.018 | 7.509
17 | 0.932 | 0.12417 | -0.019 | 7.503
17.5 | 0.961 | 0.12756 | -0.02 | 7.532
18 | 0.987 | 0.13648 | -0.021 | 7.232
18.5 | 1.008 | 0.13972 | -0.02 | 7.212
19 | 1.033 | 0.14288 | -0.02 | 7.23
19.5 | 1.061 | 0.14906 | -0.021 | 7.119
20 | 1.091 | 0.15052 | -0.022 | 7.247

## 96. Re 7M Mach 0.50 (2)
BIGFOIL.COM POLAR EXPORT
NACA64-110 a=0.5
NACA64-110 a=0.5 |  |  |  | Cl Max: | 1.0297 | at alpha= | 20 | deg
XFOIL ncrit=9 |  |  |  | L/D Max: | 103.558 | at alpha= | 5.5 | deg
Re: | 7000000 |  |  | Cd Min: | 0.29189 | at alpha= | 20 | deg
Mach: | 0.5 |  |  | Cl=0 at alpha= | -0.66641 | deg
|  |  |  | @ Cl=0.1, Cd= | 0.0037936
|  |  |  | @ Cl=0.4, Cd= | 0.0056291
|  |  |  | @ Cl=0.6, Cd= | 0.0066626
alpha (deg) | Cl | Cd | Cm | Cl/Cd
-12 | -0.6393 | 0.13335 | 0.0181 | -4.7942
-11.5 | -0.6341 | 0.12248 | 0.012 | -5.1772
-11 | -0.63 | 0.11203 | 0.006 | -5.6235
-9.5 | -0.6321 | 0.07997 | -0.0144 | -7.9042
-9 | -0.6439 | 0.06857 | -0.022 | -9.3904
-8.5 | -0.6636 | 0.05441 | -0.0349 | -12.1963
-8 | -0.6974 | 0.0453 | -0.04 | -15.3951
-7.5 | -0.7323 | 0.03866 | -0.0363 | -18.9421
-7 | -0.7477 | 0.02969 | -0.0332 | -25.1836
-6.5 | -0.7453 | 0.01991 | -0.0289 | -37.4335
-6 | -0.7177 | 0.01178 | -0.0244 | -60.9253
-5.5 | -0.662 | 0.00856 | -0.0206 | -77.3364
-5 | -0.5939 | 0.00749 | -0.0184 | -79.2924
-4 | -0.4531 | 0.00658 | -0.0162 | -68.8602
-3.5 | -0.3836 | 0.00624 | -0.0157 | -61.4744
-3 | -0.3142 | 0.00601 | -0.0154 | -52.2795
-2.5 | -0.2454 | 0.0058 | -0.0154 | -42.3103
-2 | -0.1771 | 0.0056 | -0.0155 | -31.625
-1.5 | -0.1097 | 0.00526 | -0.0157 | -20.8555
-1 | -0.0437 | 0.00467 | -0.0161 | -9.3576
-0.5 | 0.0218 | 0.00403 | -0.0165 | 5.4094
0 | 0.0891 | 0.0038 | -0.017 | 23.4474
0.5 | 0.1568 | 0.00376 | -0.0175 | 41.7021
1 | 0.2243 | 0.00385 | -0.018 | 58.2597
1.5 | 0.2893 | 0.00444 | -0.0182 | 65.1577
2.5 | 0.4187 | 0.00583 | -0.0183 | 71.8182
3 | 0.4855 | 0.00622 | -0.0181 | 78.0547
3.5 | 0.5536 | 0.00648 | -0.0179 | 85.4321
4 | 0.6222 | 0.00675 | -0.0174 | 92.1778
4.5 | 0.6912 | 0.00707 | -0.0167 | 97.7652
5 | 0.7601 | 0.0075 | -0.0155 | 101.3467
5.5 | 0.8295 | 0.00801 | -0.0138 | 103.5581
6 | 0.8957 | 0.00896 | -0.0111 | 99.9665
6.5 | 0.9492 | 0.01123 | -0.0063 | 84.5236
7 | 0.9748 | 0.0173 | 0.0006 | 56.3468
7.5 | 0.9789 | 0.025 | 0.0076 | 39.156
8 | 0.9569 | 0.03225 | 0.0153 | 29.6713
8.5 | 0.914 | 0.03871 | 0.0219 | 23.6115
9 | 0.8796 | 0.04685 | 0.0213 | 18.7748
9.5 | 0.845 | 0.05769 | 0.0154 | 14.6473
10 | 0.8194 | 0.07084 | 0.0054 | 11.5669
10.5 | 0.8039 | 0.08705 | -0.0068 | 9.2349
11 | 0.7903 | 0.10074 | -0.0156 | 7.8449
11.5 | 0.7799 | 0.11408 | -0.0239 | 6.8364
12 | 0.7741 | 0.12717 | -0.0317 | 6.0871
12.5 | 0.7774 | 0.13888 | -0.0385 | 5.5976
13 | 0.7848 | 0.14998 | -0.0449 | 5.2327
13.5 | 0.7895 | 0.16264 | -0.052 | 4.8543
14 | 0.803 | 0.17281 | -0.0578 | 4.6467
14.5 | 0.8149 | 0.18428 | -0.0641 | 4.4221
15 | 0.8301 | 0.19507 | -0.07 | 4.2554
15.5 | 0.8464 | 0.20564 | -0.0759 | 4.1159
16 | 0.8664 | 0.2145 | -0.0812 | 4.0392
16.5 | 0.8861 | 0.22382 | -0.0866 | 3.959
17 | 0.9039 | 0.23456 | -0.0927 | 3.8536
17.5 | 0.9241 | 0.24434 | -0.0982 | 3.782
18 | 0.9445 | 0.25421 | -0.104 | 3.7154
18.5 | 0.9658 | 0.26345 | -0.1094 | 3.666
19 | 0.9868 | 0.27291 | -0.115 | 3.6158
19.5 | 1.0082 | 0.28276 | -0.1208 | 3.5656
20 | 1.0297 | 0.29189 | -0.1264 | 3.5277

## 97. Re 8M Mach 0.00 (1)
BIGFOIL.COM POLAR EXPORT
NACA64-110 a=0.5
NACA64-110 a=0.5 |  |  |  | Cl Max: | 0.948 | at alpha= | 10 | deg
JavaFoil+Calcfoil stall+Eppler ext transition |  |  |  | L/D Max: | 115.94 | at alpha= | 7.5 | deg
Re: | 8000000 |  |  | Cd Min: | 0.00423 | at alpha= | 1.5 | deg
Mach: | 0 |  |  | Cl=0 at alpha= | -0.63793 | deg
|  |  |  | @ Cl=0.1, Cd= | 0.00462
|  |  |  | @ Cl=0.4, Cd= | 0.0049742
|  |  |  | @ Cl=0.6, Cd= | 0.0066038
alpha (deg) | Cl | Cd | Cm | Cl/Cd
-15 | -0.548 | 0.10686 | 0 | -5.131
-14.5 | -0.568 | 0.10012 | 0 | -5.671
-14 | -0.586 | 0.09549 | 0 | -6.139
-13.5 | -0.603 | 0.08988 | 0 | -6.714
-13 | -0.619 | 0.08524 | -0.001 | -7.264
-12.5 | -0.634 | 0.07955 | -0.001 | -7.967
-12 | -0.644 | 0.07613 | -0.001 | -8.463
-11.5 | -0.653 | 0.07086 | -0.001 | -9.222
-11 | -0.66 | 0.06567 | -0.002 | -10.051
-10.5 | -0.663 | 0.06079 | -0.002 | -10.906
-10 | -0.81 | 0.01004 | -0.004 | -80.67
-9.5 | -0.803 | 0.0101 | -0.004 | -79.531
-9 | -0.789 | 0.00976 | -0.005 | -80.826
-8.5 | -0.769 | 0.00929 | -0.005 | -82.767
-8 | -0.744 | 0.00885 | -0.006 | -84.049
-7.5 | -0.713 | 0.00843 | -0.006 | -84.603
-7 | -0.678 | 0.00814 | -0.007 | -83.262
-6.5 | -0.638 | 0.00782 | -0.007 | -81.583
-6 | -0.594 | 0.00758 | -0.007 | -78.389
-5.5 | -0.547 | 0.00742 | -0.008 | -73.731
-5 | -0.497 | 0.00716 | -0.008 | -69.329
-4.5 | -0.443 | 0.00697 | -0.009 | -63.595
-4 | -0.388 | 0.00681 | -0.009 | -57.02
-3.5 | -0.332 | 0.00667 | -0.01 | -49.751
-3 | -0.275 | 0.0065 | -0.01 | -42.311
-2.5 | -0.218 | 0.00638 | -0.011 | -34.097
-2 | -0.16 | 0.00518 | -0.011 | -30.792
-1.5 | -0.101 | 0.0047 | -0.012 | -21.52
-1 | -0.042 | 0.00464 | -0.012 | -9.149
-0.5 | 0.016 | 0.00462 | -0.013 | 3.514
0 | 0.075 | 0.00462 | -0.013 | 16.253
0.5 | 0.134 | 0.00462 | -0.014 | 28.98
1 | 0.192 | 0.00439 | -0.014 | 43.804
1.5 | 0.251 | 0.00423 | -0.014 | 59.238
2 | 0.309 | 0.0043 | -0.015 | 71.929
2.5 | 0.367 | 0.00476 | -0.015 | 77.036
3 | 0.424 | 0.00513 | -0.016 | 82.677
3.5 | 0.481 | 0.00627 | -0.016 | 76.662
4 | 0.537 | 0.0064 | -0.017 | 83.83
4.5 | 0.591 | 0.00658 | -0.017 | 89.889
5 | 0.644 | 0.00672 | -0.018 | 95.761
5.5 | 0.693 | 0.00694 | -0.018 | 99.933
6 | 0.74 | 0.00712 | -0.019 | 103.879
6.5 | 0.783 | 0.00738 | -0.019 | 106.072
7 | 0.822 | 0.00714 | -0.02 | 115.182
7.5 | 0.857 | 0.00739 | -0.02 | 115.94
8 | 0.886 | 0.00764 | -0.021 | 115.938
8.5 | 0.91 | 0.00793 | -0.021 | 114.796
9 | 0.929 | 0.01003 | -0.021 | 92.651
9.5 | 0.942 | 0.01051 | -0.022 | 89.621
10 | 0.948 | 0.01111 | -0.022 | 85.295
10.5 | 0.947 | 0.01182 | -0.023 | 80.086
11 | 0.937 | 0.01284 | -0.023 | 72.979
11.5 | 0.864 | 0.026 | -0.021 | 33.252
12 | 0.776 | 0.06096 | -0.017 | 12.728
12.5 | 0.74 | 0.07474 | -0.015 | 9.899
13 | 0.711 | 0.08371 | -0.013 | 8.498
13.5 | 0.685 | 0.08932 | -0.013 | 7.674
14 | 0.658 | 0.09472 | -0.013 | 6.946
14.5 | 0.63 | 0.09985 | -0.013 | 6.311
15 | 0.602 | 0.10473 | -0.014 | 5.744

## 98. Re 8M Mach 0.00 (2)
BIGFOIL.COM POLAR EXPORT
NACA64-110 a=0.5
NACA64-110 a=0.5 |  |  |  | Cl Max: | 1.6925 | at alpha= | 18.5 | deg
XFOIL ncrit=9 |  |  |  | L/D Max: | 117.731 | at alpha= | 8.5 | deg
Re: | 8000000 |  |  | Cd Min: | 0.07345 | at alpha= | -20 | deg
Mach: | 0 |  |  | Cl=0 at alpha= | -0.66163 | deg
|  |  |  | @ Cl=0.1, Cd= | 0.00372
|  |  |  | @ Cl=0.4, Cd= | 0.0055845
|  |  |  | @ Cl=0.6, Cd= | 0.0063501
alpha (deg) | Cl | Cd | Cm | Cl/Cd
-20 | -1.4673 | 0.07345 | -0.0184 | -19.9769
-19.5 | -1.5329 | 0.05559 | -0.0299 | -27.5751
-19 | -1.5642 | 0.04537 | -0.0348 | -34.4765
-18.5 | -1.5919 | 0.0371 | -0.037 | -42.9084
-18 | -1.6051 | 0.03158 | -0.0365 | -50.8265
-17.5 | -1.6151 | 0.02727 | -0.0338 | -59.2263
-17 | -1.6159 | 0.02446 | -0.0295 | -66.063
-16.5 | -1.6121 | 0.02271 | -0.0234 | -70.9863
-16 | -1.5902 | 0.02074 | -0.02 | -76.6731
-15.5 | -1.5585 | 0.0191 | -0.0177 | -81.5969
-15 | -1.5214 | 0.01768 | -0.016 | -86.052
-14.5 | -1.4797 | 0.01653 | -0.0147 | -89.516
-14 | -1.4354 | 0.01554 | -0.0138 | -92.3681
-13.5 | -1.389 | 0.01466 | -0.013 | -94.7476
-13 | -1.3413 | 0.01382 | -0.0124 | -97.055
-12.5 | -1.2921 | 0.01311 | -0.012 | -98.5584
-12 | -1.242 | 0.01242 | -0.0116 | -100
-11.5 | -1.1922 | 0.01175 | -0.0111 | -101.4638
-11 | -1.1449 | 0.01096 | -0.0101 | -104.4617
-10.5 | -1.0942 | 0.01031 | -0.0096 | -106.13
-10 | -1.0422 | 0.00972 | -0.0094 | -107.2222
-9.5 | -0.9891 | 0.00927 | -0.0093 | -106.699
-9 | -0.9353 | 0.00888 | -0.0093 | -105.3266
-8 | -0.8267 | 0.00809 | -0.0094 | -102.1879
-7.5 | -0.772 | 0.00767 | -0.0094 | -100.6519
-7 | -0.7168 | 0.00734 | -0.0096 | -97.6567
-6.5 | -0.661 | 0.00708 | -0.0098 | -93.3616
-6 | -0.6051 | 0.00682 | -0.01 | -88.7243
-5.5 | -0.5491 | 0.00653 | -0.0103 | -84.0888
-5 | -0.4927 | 0.00632 | -0.0106 | -77.9589
-4.5 | -0.4361 | 0.00611 | -0.0109 | -71.3748
-4 | -0.3794 | 0.00592 | -0.0112 | -64.0878
-3.5 | -0.3224 | 0.00576 | -0.0115 | -55.9722
-3 | -0.2653 | 0.00559 | -0.0119 | -47.4597
-2.5 | -0.2082 | 0.00543 | -0.0123 | -38.3425
-2 | -0.1513 | 0.00519 | -0.0127 | -29.1522
-1 | -0.0381 | 0.00449 | -0.0135 | -8.4855
-0.5 | 0.0182 | 0.00407 | -0.014 | 4.4717
0 | 0.0748 | 0.00372 | -0.0145 | 20.1075
0.5 | 0.1319 | 0.00372 | -0.0149 | 35.457
1 | 0.1888 | 0.00386 | -0.0154 | 48.9119
1.5 | 0.2441 | 0.00439 | -0.0158 | 55.6036
2 | 0.2998 | 0.00484 | -0.0161 | 61.9421
2.5 | 0.3555 | 0.00529 | -0.0165 | 67.2023
3 | 0.4114 | 0.00566 | -0.0167 | 72.6855
3.5 | 0.4677 | 0.00589 | -0.0171 | 79.4058
4 | 0.5241 | 0.00609 | -0.0174 | 86.0591
4.5 | 0.5805 | 0.00627 | -0.0177 | 92.5837
5 | 0.6365 | 0.0065 | -0.0179 | 97.9231
5.5 | 0.6923 | 0.00673 | -0.0181 | 102.8678
6 | 0.7478 | 0.00701 | -0.0183 | 106.6762
6.5 | 0.8029 | 0.00726 | -0.0185 | 110.5923
7 | 0.8573 | 0.00764 | -0.0185 | 112.212
7.5 | 0.9118 | 0.00791 | -0.0186 | 115.2718
8 | 0.9654 | 0.00824 | -0.0185 | 117.1602
8.5 | 1.0172 | 0.00864 | -0.018 | 117.7315
9 | 1.0659 | 0.0091 | -0.0169 | 117.1319
9.5 | 1.1203 | 0.00954 | -0.0172 | 117.4319
10 | 1.1726 | 0.01003 | -0.0171 | 116.9093
10.5 | 1.2239 | 0.01058 | -0.0168 | 115.6805
11 | 1.274 | 0.01123 | -0.0164 | 113.4461
11.5 | 1.3225 | 0.012 | -0.0158 | 110.2083
12 | 1.3693 | 0.0129 | -0.0149 | 106.1473
12.5 | 1.4151 | 0.01378 | -0.0139 | 102.6923
13 | 1.4612 | 0.01451 | -0.0131 | 100.703
13.5 | 1.5054 | 0.01533 | -0.0119 | 98.1996
14 | 1.5474 | 0.01623 | -0.0106 | 95.342
14.5 | 1.5869 | 0.01718 | -0.0089 | 92.369
15 | 1.6218 | 0.0183 | -0.0066 | 88.623
15.5 | 1.6423 | 0.0196 | -0.002 | 83.7908
16 | 1.6586 | 0.02098 | 0.0027 | 79.0562
16.5 | 1.6697 | 0.02307 | 0.0069 | 72.3754
17 | 1.6789 | 0.02564 | 0.0102 | 65.4797
17.5 | 1.6884 | 0.0285 | 0.0127 | 59.2421
18 | 1.6903 | 0.03235 | 0.0145 | 52.2504
18.5 | 1.6925 | 0.03657 | 0.0155 | 46.2811
19 | 1.6841 | 0.04233 | 0.0155 | 39.785
19.5 | 1.6782 | 0.04833 | 0.0144 | 34.7238
20 | 1.6451 | 0.0587 | 0.0108 | 28.0256

## 99. Re 8M Mach 0.10 (1)
BIGFOIL.COM POLAR EXPORT
NACA64-110 a=0.5
NACA64-110 a=0.5 |  |  |  | Cl Max: | 0.937 | at alpha= | 10 | deg
JavaFoil+Calcfoil stall+Eppler ext transition |  |  |  | L/D Max: | 115.94 | at alpha= | 7.5 | deg
Re: | 8000000 |  |  | Cd Min: | 0.00422 | at alpha= | 1.5 | deg
Mach: | 0.1 |  |  | Cl=0 at alpha= | -0.63559 | deg
|  |  |  | @ Cl=0.1, Cd= | 0.0046167
|  |  |  | @ Cl=0.4, Cd= | 0.0049893
|  |  |  | @ Cl=0.6, Cd= | 0.10546
alpha (deg) | Cl | Cd | Cm | Cl/Cd
-15 | -0.507 | 0.1074 | 0 | -4.717
-14.5 | -0.529 | 0.10076 | 0 | -5.252
-14 | -0.551 | 0.09584 | 0 | -5.749
-13.5 | -0.572 | 0.09081 | 0 | -6.296
-13 | -0.591 | 0.08652 | -0.001 | -6.829
-12.5 | -0.608 | 0.08057 | -0.001 | -7.552
-12 | -0.623 | 0.0771 | -0.001 | -8.076
-11.5 | -0.638 | 0.06931 | -0.001 | -9.199
-11 | -0.644 | 0.06729 | -0.002 | -9.571
-10.5 | -0.65 | 0.06184 | -0.002 | -10.517
-10 | -0.795 | 0.01084 | -0.004 | -73.356
-9.5 | -0.795 | 0.00984 | -0.004 | -80.848
-9 | -0.784 | 0.00984 | -0.005 | -79.621
-8.5 | -0.766 | 0.00938 | -0.005 | -81.64
-8 | -0.742 | 0.00894 | -0.006 | -83.034
-7.5 | -0.713 | 0.00851 | -0.006 | -83.768
-7 | -0.679 | 0.00816 | -0.007 | -83.221
-6.5 | -0.64 | 0.0079 | -0.007 | -80.922
-6 | -0.596 | 0.00764 | -0.008 | -77.992
-5.5 | -0.549 | 0.00742 | -0.008 | -73.992
-5 | -0.499 | 0.00718 | -0.008 | -69.477
-4.5 | -0.445 | 0.00701 | -0.009 | -63.526
-4 | -0.39 | 0.00683 | -0.009 | -57.057
-3.5 | -0.334 | 0.00667 | -0.01 | -50.053
-3 | -0.276 | 0.00649 | -0.01 | -42.573
-2.5 | -0.219 | 0.00638 | -0.011 | -34.244
-2 | -0.16 | 0.00519 | -0.011 | -30.884
-1.5 | -0.102 | 0.00469 | -0.012 | -21.671
-1 | -0.043 | 0.00465 | -0.012 | -9.183
-0.5 | 0.016 | 0.00461 | -0.013 | 3.54
0 | 0.075 | 0.0046 | -0.013 | 16.389
0.5 | 0.135 | 0.00464 | -0.014 | 29.006
1 | 0.193 | 0.00438 | -0.014 | 44.191
1.5 | 0.252 | 0.00422 | -0.015 | 59.722
2 | 0.311 | 0.00428 | -0.015 | 72.515
2.5 | 0.369 | 0.00475 | -0.015 | 77.658
3 | 0.426 | 0.00519 | -0.016 | 82.201
3.5 | 0.483 | 0.00627 | -0.016 | 77.018
4 | 0.539 | 0.0064 | -0.017 | 84.21
4.5 | 0.594 | 0.00661 | -0.017 | 89.876
5 | 0.646 | 0.00676 | -0.018 | 95.627
5.5 | 0.696 | 0.00698 | -0.018 | 99.684
6 | 0.742 | 0.00717 | -0.019 | 103.494
6.5 | 0.785 | 0.00745 | -0.019 | 105.476
7 | 0.824 | 0.00714 | -0.02 | 115.38
7.5 | 0.857 | 0.00739 | -0.02 | 115.94
8 | 0.886 | 0.00765 | -0.021 | 115.73
8.5 | 0.908 | 0.00797 | -0.021 | 114.026
9 | 0.925 | 0.01019 | -0.022 | 90.747
9.5 | 0.935 | 0.01068 | -0.022 | 87.499
10 | 0.937 | 0.01129 | -0.022 | 83.017
10.5 | 0.932 | 0.0121 | -0.023 | 76.975
11 | 0.916 | 0.01339 | -0.023 | 68.393
11.5 | 0.757 | 0.0655 | -0.015 | 11.551
12 | 0.74 | 0.07064 | -0.014 | 10.477
12.5 | 0.713 | 0.077 | -0.014 | 9.258
13 | 0.682 | 0.08527 | -0.013 | 8
13.5 | 0.652 | 0.09066 | -0.013 | 7.192
14 | 0.621 | 0.09568 | -0.013 | 6.495
14.5 | 0.589 | 0.10145 | -0.013 | 5.805
15 | 0.557 | 0.10546 | -0.014 | 5.283

## 100. Re 8M Mach 0.10 (2)
BIGFOIL.COM POLAR EXPORT
NACA64-110 a=0.5
NACA64-110 a=0.5 |  |  |  | Cl Max: | 1.658 | at alpha= | 17.5 | deg
XFOIL ncrit=9 |  |  |  | L/D Max: | 117.051 | at alpha= | 8.5 | deg
Re: | 8000000 |  |  | Cd Min: | 0.07819 | at alpha= | 20 | deg
Mach: | 0.1 |  |  | Cl=0 at alpha= | -0.66166 | deg
|  |  |  | @ Cl=0.1, Cd= | 0.00372
|  |  |  | @ Cl=0.4, Cd= | 0.0055818
|  |  |  | @ Cl=0.6, Cd= | 0.0063548
alpha (deg) | Cl | Cd | Cm | Cl/Cd
-19 | -1.4211 | 0.06994 | -0.0226 | -20.3188
-18.5 | -1.4865 | 0.05262 | -0.0338 | -28.2497
-18 | -1.5255 | 0.04189 | -0.0386 | -36.4168
-17.5 | -1.5542 | 0.03415 | -0.0396 | -45.511
-17 | -1.5683 | 0.02912 | -0.0377 | -53.8565
-16.5 | -1.569 | 0.02603 | -0.0339 | -60.2766
-16 | -1.5773 | 0.02344 | -0.0268 | -67.291
-15.5 | -1.5571 | 0.02125 | -0.0229 | -73.2753
-15 | -1.5262 | 0.01933 | -0.0202 | -78.955
-14.5 | -1.488 | 0.01781 | -0.0183 | -83.5486
-14 | -1.4458 | 0.0165 | -0.0168 | -87.6242
-13.5 | -1.4004 | 0.01538 | -0.0156 | -91.0533
-13 | -1.353 | 0.01439 | -0.0147 | -94.0236
-12.5 | -1.3036 | 0.01356 | -0.0139 | -96.1357
-12 | -1.2531 | 0.01278 | -0.0134 | -98.0516
-11.5 | -1.2015 | 0.01221 | -0.0128 | -98.4029
-11 | -1.1539 | 0.01137 | -0.0115 | -101.4864
-10.5 | -1.1031 | 0.01059 | -0.0108 | -104.1643
-10 | -1.0507 | 0.00993 | -0.0104 | -105.8107
-9.5 | -0.9972 | 0.00942 | -0.0101 | -105.8599
-9 | -0.9427 | 0.00898 | -0.01 | -104.9777
-8.5 | -0.8877 | 0.00862 | -0.01 | -102.9814
-8 | -0.8327 | 0.00821 | -0.0099 | -101.4251
-7.5 | -0.7776 | 0.00775 | -0.0099 | -100.3355
-7 | -0.7219 | 0.00739 | -0.01 | -97.6861
-6 | -0.6091 | 0.00686 | -0.0103 | -88.7901
-5.5 | -0.5527 | 0.00655 | -0.0105 | -84.3817
-5 | -0.4958 | 0.00633 | -0.0107 | -78.3254
-4.5 | -0.4388 | 0.00613 | -0.011 | -71.5824
-3.5 | -0.3243 | 0.00577 | -0.0117 | -56.2045
-3 | -0.2669 | 0.0056 | -0.012 | -47.6607
-2.5 | -0.2094 | 0.00544 | -0.0124 | -38.4926
-2 | -0.1521 | 0.0052 | -0.0128 | -29.25
-1.5 | -0.095 | 0.0049 | -0.0132 | -19.3878
-1 | -0.0383 | 0.0045 | -0.0136 | -8.5111
-0.5 | 0.0183 | 0.00407 | -0.0141 | 4.4963
0 | 0.0752 | 0.00372 | -0.0145 | 20.2151
0.5 | 0.1327 | 0.00372 | -0.015 | 35.672
1 | 0.1899 | 0.00386 | -0.0155 | 49.1969
1.5 | 0.2456 | 0.00439 | -0.0158 | 55.9453
2 | 0.3015 | 0.00485 | -0.0162 | 62.1649
2.5 | 0.3575 | 0.00531 | -0.0165 | 67.3258
3 | 0.4138 | 0.00567 | -0.0168 | 72.9806
3.5 | 0.4705 | 0.00591 | -0.0171 | 79.6108
4 | 0.5273 | 0.00611 | -0.0174 | 86.3011
4.5 | 0.5841 | 0.00629 | -0.0177 | 92.8617
5 | 0.6405 | 0.00652 | -0.0179 | 98.2362
5.5 | 0.6966 | 0.00677 | -0.0181 | 102.8951
6 | 0.7526 | 0.00703 | -0.0182 | 107.0555
6.5 | 0.8082 | 0.00731 | -0.0183 | 110.5609
7 | 0.8631 | 0.00768 | -0.0183 | 112.3828
7.5 | 0.9181 | 0.00797 | -0.0183 | 115.1945
8 | 0.9721 | 0.00832 | -0.0181 | 116.8389
8.5 | 1.0242 | 0.00875 | -0.0176 | 117.0514
9 | 1.0739 | 0.00919 | -0.0164 | 116.8553
9.5 | 1.1287 | 0.00966 | -0.0165 | 116.8427
10 | 1.1814 | 0.01018 | -0.0162 | 116.0511
10.5 | 1.233 | 0.0108 | -0.0158 | 114.1667
11 | 1.2832 | 0.01152 | -0.0152 | 111.3889
11.5 | 1.3316 | 0.0124 | -0.0142 | 107.3871
12 | 1.3779 | 0.01344 | -0.013 | 102.5223
12.5 | 1.4257 | 0.01417 | -0.0121 | 100.614
13 | 1.4718 | 0.01497 | -0.0109 | 98.3166
13.5 | 1.5153 | 0.01591 | -0.0094 | 95.242
14 | 1.556 | 0.01695 | -0.0076 | 91.7994
14.5 | 1.5924 | 0.01816 | -0.0052 | 87.6872
15 | 1.6195 | 0.01948 | -0.0013 | 83.1366
15.5 | 1.6285 | 0.02123 | 0.0047 | 76.7075
16 | 1.6443 | 0.02305 | 0.0087 | 71.3362
16.5 | 1.6514 | 0.02584 | 0.0125 | 63.9087
17 | 1.655 | 0.02929 | 0.0154 | 56.5039
17.5 | 1.658 | 0.0332 | 0.0172 | 49.9398
18 | 1.6514 | 0.03847 | 0.018 | 42.927
18.5 | 1.6437 | 0.04442 | 0.0176 | 37.0036
19 | 1.622 | 0.05277 | 0.0154 | 30.7372
19.5 | 1.6003 | 0.06223 | 0.0114 | 25.7159
20 | 1.5463 | 0.07819 | 0.0026 | 19.7762

## 101. Re 8M Mach 0.25 (1)
BIGFOIL.COM POLAR EXPORT
NACA64-110 a=0.5
NACA64-110 a=0.5 |  |  |  | Cl Max: | 0.884 | at alpha= | 8.5 | deg
JavaFoil+Calcfoil stall+Eppler ext transition |  |  |  | L/D Max: | 113.207 | at alpha= | 7 | deg
Re: | 8000000 |  |  | Cd Min: | 0.0042 | at alpha= | 1 | deg
Mach: | 0.25 |  |  | Cl=0 at alpha= | -0.63934 | deg
|  |  |  | @ Cl=0.1, Cd= | 0.0045677
|  |  |  | @ Cl=0.4, Cd= | 0.09695
|  |  |  | @ Cl=0.6, Cd= | 0.09695
alpha (deg) | Cl | Cd | Cm | Cl/Cd
-13.5 | -0.267 | 0.09373 | -0.001 | -2.853
-13 | -0.328 | 0.08789 | -0.001 | -3.732
-12.5 | -0.383 | 0.08378 | -0.001 | -4.568
-12 | -0.432 | 0.0791 | -0.001 | -5.461
-11.5 | -0.477 | 0.07364 | -0.001 | -6.472
-11 | -0.514 | 0.07186 | -0.002 | -7.15
-10.5 | -0.545 | 0.06688 | -0.002 | -8.152
-10 | -0.57 | 0.06145 | -0.002 | -9.277
-9.5 | -0.586 | 0.05789 | -0.002 | -10.13
-9 | -0.597 | 0.05293 | -0.003 | -11.274
-8.5 | -0.735 | 0.00958 | -0.005 | -76.738
-8 | -0.726 | 0.00944 | -0.006 | -76.879
-7.5 | -0.707 | 0.00889 | -0.006 | -79.504
-7 | -0.68 | 0.00846 | -0.007 | -80.404
-6.5 | -0.646 | 0.00809 | -0.007 | -79.855
-6 | -0.605 | 0.00783 | -0.008 | -77.301
-5.5 | -0.56 | 0.00757 | -0.008 | -73.939
-5 | -0.51 | 0.00734 | -0.009 | -69.498
-4.5 | -0.456 | 0.00713 | -0.009 | -63.894
-4 | -0.4 | 0.00691 | -0.01 | -57.874
-3.5 | -0.342 | 0.00677 | -0.01 | -50.581
-3 | -0.284 | 0.00658 | -0.011 | -43.122
-2.5 | -0.225 | 0.00646 | -0.011 | -34.741
-2 | -0.165 | 0.00526 | -0.012 | -31.306
-1.5 | -0.104 | 0.0047 | -0.012 | -22.223
-1 | -0.044 | 0.00465 | -0.013 | -9.439
-0.5 | 0.017 | 0.00461 | -0.013 | 3.635
0 | 0.078 | 0.00463 | -0.013 | 16.745
0.5 | 0.138 | 0.00446 | -0.014 | 30.964
1 | 0.199 | 0.0042 | -0.014 | 47.336
1.5 | 0.259 | 0.00424 | -0.015 | 61.012
2 | 0.319 | 0.00431 | -0.015 | 74.015
2.5 | 0.379 | 0.00481 | -0.016 | 78.779
3 | 0.438 | 0.00528 | -0.016 | 82.952
3.5 | 0.496 | 0.00632 | -0.017 | 78.459
4 | 0.553 | 0.00653 | -0.017 | 84.676
4.5 | 0.609 | 0.00665 | -0.018 | 91.535
5 | 0.662 | 0.00691 | -0.018 | 95.74
5.5 | 0.711 | 0.00707 | -0.019 | 100.537
6 | 0.756 | 0.0073 | -0.019 | 103.596
6.5 | 0.796 | 0.0071 | -0.02 | 112.157
7 | 0.83 | 0.00733 | -0.02 | 113.207
7.5 | 0.856 | 0.00778 | -0.021 | 110.053
8 | 0.875 | 0.00805 | -0.021 | 108.717
8.5 | 0.884 | 0.01019 | -0.022 | 86.794
9 | 0.883 | 0.01095 | -0.022 | 80.654
9.5 | 0.87 | 0.01165 | -0.022 | 74.674
10 | 0.83 | 0.01416 | -0.022 | 58.591
10.5 | 0.675 | 0.06169 | -0.014 | 10.946
11 | 0.64 | 0.06788 | -0.013 | 9.427
11.5 | 0.6 | 0.07358 | -0.012 | 8.153
12 | 0.553 | 0.07868 | -0.012 | 7.023
12.5 | 0.489 | 0.08422 | -0.013 | 5.809
13 | 0.42 | 0.08957 | -0.013 | 4.691
13.5 | 0.346 | 0.09695 | -0.013 | 3.564

## 102. Re 8M Mach 0.25 (2)
BIGFOIL.COM POLAR EXPORT
NACA64-110 a=0.5
NACA64-110 a=0.5 |  |  |  | Cl Max: | 1.4424 | at alpha= | 13 | deg
XFOIL ncrit=9 |  |  |  | L/D Max: | 114.257 | at alpha= | 7.5 | deg
Re: | 8000000 |  |  | Cd Min: | 0.21967 | at alpha= | 18 | deg
Mach: | 0.25 |  |  | Cl=0 at alpha= | -0.66353 | deg
|  |  |  | @ Cl=0.1, Cd= | 0.0037263
|  |  |  | @ Cl=0.4, Cd= | 0.0055837
|  |  |  | @ Cl=0.6, Cd= | 0.0063965
alpha (deg) | Cl | Cd | Cm | Cl/Cd
-17.5 | -0.7719 | 0.21519 | 0.0623 | -3.5871
-17 | -0.7646 | 0.20265 | 0.0564 | -3.773
-16.5 | -0.7525 | 0.1934 | 0.0513 | -3.8909
-16 | -0.7434 | 0.18288 | 0.0457 | -4.065
-15.5 | -0.7278 | 0.1754 | 0.0412 | -4.1494
-15 | -1.0709 | 0.08035 | -0.0167 | -13.3279
-14.5 | -1.0986 | 0.06413 | -0.0294 | -17.1308
-14 | -1.1402 | 0.05064 | -0.0394 | -22.5158
-13.5 | -1.1915 | 0.03982 | -0.0438 | -29.9221
-13 | -1.2511 | 0.03192 | -0.04 | -39.1949
-12.5 | -1.2823 | 0.02591 | -0.0323 | -49.4905
-12 | -1.276 | 0.02023 | -0.0276 | -63.0746
-11.5 | -1.2389 | 0.01671 | -0.025 | -74.1412
-11 | -1.1995 | 0.01465 | -0.0212 | -81.8771
-10.5 | -1.1481 | 0.01325 | -0.0192 | -86.6491
-10 | -1.0944 | 0.01203 | -0.0175 | -90.9726
-9.5 | -1.0412 | 0.01065 | -0.0159 | -97.7653
-9 | -0.9839 | 0.00991 | -0.0148 | -99.2836
-8.5 | -0.926 | 0.00928 | -0.014 | -99.7845
-8 | -0.8676 | 0.00874 | -0.0133 | -99.2677
-7.5 | -0.8086 | 0.00833 | -0.0128 | -97.0708
-7 | -0.7505 | 0.00772 | -0.0123 | -97.215
-6.5 | -0.6915 | 0.00734 | -0.012 | -94.2098
-6 | -0.6322 | 0.00704 | -0.0119 | -89.8011
-5.5 | -0.5729 | 0.00672 | -0.0118 | -85.253
-5 | -0.5136 | 0.00644 | -0.0118 | -79.7516
-4.5 | -0.4541 | 0.00624 | -0.0119 | -72.7724
-4 | -0.3947 | 0.00599 | -0.0121 | -65.8932
-3.5 | -0.3351 | 0.00584 | -0.0123 | -57.3801
-3 | -0.2756 | 0.00565 | -0.0126 | -48.7788
-2.5 | -0.2161 | 0.00548 | -0.0129 | -39.4343
-2 | -0.1567 | 0.00527 | -0.0132 | -29.7343
-1.5 | -0.0977 | 0.00496 | -0.0136 | -19.6976
-1 | -0.0393 | 0.00453 | -0.014 | -8.6755
-0.5 | 0.0191 | 0.00407 | -0.0145 | 4.6929
0 | 0.0778 | 0.00373 | -0.015 | 20.8579
0.5 | 0.1371 | 0.00372 | -0.0155 | 36.8548
1 | 0.1961 | 0.00386 | -0.0159 | 50.8031
2 | 0.3111 | 0.0049 | -0.0166 | 63.4898
2.5 | 0.3688 | 0.00538 | -0.0169 | 68.5502
3 | 0.427 | 0.00576 | -0.0171 | 74.1319
3.5 | 0.4859 | 0.00598 | -0.0173 | 81.2542
4 | 0.5448 | 0.00619 | -0.0175 | 88.0129
4.5 | 0.6036 | 0.00641 | -0.0177 | 94.1654
5 | 0.6625 | 0.00664 | -0.0177 | 99.7741
5.5 | 0.7209 | 0.00694 | -0.0177 | 103.8761
6 | 0.7795 | 0.00721 | -0.0176 | 108.1137
6.5 | 0.8373 | 0.0076 | -0.0173 | 110.1711
7 | 0.8953 | 0.00794 | -0.017 | 112.7582
7.5 | 0.9529 | 0.00834 | -0.0165 | 114.2566
8 | 1.0092 | 0.00886 | -0.0157 | 113.9052
8.5 | 1.064 | 0.00938 | -0.0145 | 113.4328
9 | 1.1183 | 0.00988 | -0.0131 | 113.1883
9.5 | 1.174 | 0.01059 | -0.012 | 110.8593
10 | 1.2283 | 0.01144 | -0.0106 | 107.3689
10.5 | 1.2795 | 0.01261 | -0.0087 | 101.4671
11 | 1.328 | 0.01401 | -0.0064 | 94.7894
11.5 | 1.3743 | 0.01552 | -0.0038 | 88.5503
12 | 1.4142 | 0.0175 | -0.0005 | 80.8114
12.5 | 1.4416 | 0.02027 | 0.004 | 71.1199
13 | 1.4424 | 0.02353 | 0.0117 | 61.3005
13.5 | 1.4208 | 0.02812 | 0.0191 | 50.5263
14 | 1.4136 | 0.03261 | 0.0228 | 43.3487
14.5 | 1.3655 | 0.0418 | 0.0238 | 32.6675
15 | 1.3288 | 0.05168 | 0.0211 | 25.7121
15.5 | 1.2656 | 0.06746 | 0.0121 | 18.7607
16 | 1.2559 | 0.07788 | 0.0054 | 16.1261
16.5 | 1.1993 | 0.10047 | -0.0106 | 11.9369
17 | 1.0604 | 0.14124 | -0.0369 | 7.5078
17.5 | 0.95 | 0.18163 | -0.0627 | 5.2304
18 | 0.8857 | 0.21967 | -0.0819 | 4.032

## 103. Re 8M Mach 0.50 (1)
BIGFOIL.COM POLAR EXPORT
NACA64-110 a=0.5
NACA64-110 a=0.5 |  |  |  | Cl Max: | 1.093 | at alpha= | 20 | deg
JavaFoil+Calcfoil stall+Eppler ext transition |  |  |  | L/D Max: | 102.297 | at alpha= | 5 | deg
Re: | 8000000 |  |  | Cd Min: | 0.00422 | at alpha= | 0.5 | deg
Mach: | 0.5 |  |  | Cl=0 at alpha= | -0.63971 | deg
|  |  |  | @ Cl=0.1, Cd= | 0.0042361
|  |  |  | @ Cl=0.4, Cd= | 0.0049096
|  |  |  | @ Cl=0.6, Cd= | 0.0069208
alpha (deg) | Cl | Cd | Cm | Cl/Cd
-20 | -1.038 | 0.14944 | 0.003 | -6.948
-19.5 | -1.012 | 0.1454 | 0.002 | -6.958
-19 | -0.986 | 0.14019 | 0.002 | -7.03
-18.5 | -0.964 | 0.13628 | 0.002 | -7.071
-18 | -0.935 | 0.13206 | 0.002 | -7.078
-17.5 | -0.906 | 0.12678 | 0.001 | -7.146
-17 | -0.879 | 0.12291 | 0.001 | -7.148
-16.5 | -0.852 | 0.11908 | 0.001 | -7.159
-16 | -0.828 | 0.11465 | 0.001 | -7.226
-15.5 | -0.8 | 0.11103 | 0 | -7.206
-15 | -0.774 | 0.1037 | 0 | -7.461
-14.5 | -0.749 | 0.09489 | 0 | -7.893
-14 | -0.724 | 0.08714 | 0 | -8.314
-13.5 | -0.692 | 0.09676 | -0.001 | -7.154
-13 | -0.666 | 0.08839 | -0.001 | -7.537
-12.5 | -0.641 | 0.08099 | -0.001 | -7.914
-12 | -0.619 | 0.07069 | -0.002 | -8.761
-11.5 | -0.65 | 0.03181 | -0.003 | -20.44
-11 | -0.558 | 0.07595 | -0.002 | -7.343
-10.5 | -0.531 | 0.07037 | -0.002 | -7.544
-10 | -0.506 | 0.06293 | -0.002 | -8.034
-9.5 | -0.482 | 0.05585 | -0.003 | -8.633
-9 | -0.552 | 0.01158 | -0.005 | -47.695
-8.5 | -0.524 | 0.00993 | -0.006 | -52.773
-8 | -0.396 | 0.05385 | -0.003 | -7.355
-7.5 | -0.37 | 0.04805 | -0.004 | -7.703
-7 | -0.352 | 0.0379 | -0.005 | -9.29
-6.5 | -0.316 | 0.04411 | -0.004 | -7.159
-6 | -0.445 | 0.04111 | -0.004 | -10.817
-5.5 | -0.575 | 0.00805 | -0.009 | -71.439
-5 | -0.547 | 0.00758 | -0.01 | -72.133
-4.5 | -0.497 | 0.00723 | -0.01 | -68.734
-4 | -0.44 | 0.00695 | -0.011 | -63.382
-3.5 | -0.379 | 0.00669 | -0.011 | -56.71
-3 | -0.316 | 0.00648 | -0.012 | -48.726
-2.5 | -0.25 | 0.00628 | -0.012 | -39.886
-2 | -0.184 | 0.00612 | -0.013 | -30.041
-1.5 | -0.117 | 0.00493 | -0.013 | -23.642
-1 | -0.049 | 0.00456 | -0.014 | -10.746
-0.5 | 0.019 | 0.00425 | -0.015 | 4.41
0 | 0.087 | 0.00424 | -0.015 | 20.42
0.5 | 0.154 | 0.00422 | -0.016 | 36.567
1 | 0.222 | 0.00422 | -0.016 | 52.704
1.5 | 0.289 | 0.00429 | -0.017 | 67.506
2 | 0.356 | 0.00466 | -0.017 | 76.494
2.5 | 0.423 | 0.00504 | -0.018 | 83.912
3 | 0.488 | 0.00646 | -0.018 | 75.507
3.5 | 0.551 | 0.00672 | -0.019 | 81.991
4 | 0.612 | 0.00697 | -0.019 | 87.911
4.5 | 0.67 | 0.00673 | -0.02 | 99.653
5 | 0.719 | 0.00702 | -0.02 | 102.297
5.5 | 0.752 | 0.00737 | -0.021 | 102.007
6 | 0.756 | 0.0079 | -0.022 | 95.737
6.5 | 0.529 | 0.04211 | -0.012 | 12.551
7 | 0.408 | 0.04656 | -0.011 | 8.765
7.5 | 0.535 | 0.01125 | -0.023 | 47.564
8 | 0.465 | 0.04871 | -0.013 | 9.542
8.5 | 0.487 | 0.05648 | -0.011 | 8.623
9 | 0.627 | 0.01277 | -0.024 | 49.121
9.5 | 0.653 | 0.01436 | -0.025 | 45.445
10 | 0.582 | 0.05388 | -0.017 | 10.798
10.5 | 0.594 | 0.0678 | -0.014 | 8.759
11 | 0.618 | 0.07676 | -0.013 | 8.053
11.5 | 0.766 | 0.01854 | -0.026 | 41.319
12 | 0.765 | 0.02844 | -0.025 | 26.918
12.5 | 0.705 | 0.07789 | -0.017 | 9.046
13 | 0.725 | 0.08873 | -0.016 | 8.169
13.5 | 0.751 | 0.09554 | -0.016 | 7.86
14 | 0.781 | 0.08979 | -0.018 | 8.696
14.5 | 0.804 | 0.09868 | -0.017 | 8.144
15 | 0.829 | 0.10518 | -0.017 | 7.885
15.5 | 0.857 | 0.1125 | -0.018 | 7.614
16 | 0.879 | 0.11362 | -0.018 | 7.738
16.5 | 0.904 | 0.11948 | -0.018 | 7.57
17 | 0.933 | 0.12283 | -0.019 | 7.594
17.5 | 0.962 | 0.12527 | -0.02 | 7.682
18 | 0.988 | 0.135 | -0.021 | 7.319
18.5 | 1.008 | 0.13846 | -0.02 | 7.28
19 | 1.033 | 0.14167 | -0.02 | 7.293
19.5 | 1.062 | 0.14535 | -0.021 | 7.307
20 | 1.093 | 0.14724 | -0.023 | 7.425

## 104. Re 8M Mach 0.50 (2)
BIGFOIL.COM POLAR EXPORT
NACA64-110 a=0.5
NACA64-110 a=0.5 |  |  |  | Cl Max: | 1.0301 | at alpha= | 20 | deg
XFOIL ncrit=9 |  |  |  | L/D Max: | 106.628 | at alpha= | 5.5 | deg
Re: | 8000000 |  |  | Cd Min: | 0.29143 | at alpha= | 20 | deg
Mach: | 0.5 |  |  | Cl=0 at alpha= | -0.67071 | deg
|  |  |  | @ Cl=0.1, Cd= | 0.0037636
|  |  |  | @ Cl=0.4, Cd= | 0.0055999
|  |  |  | @ Cl=0.6, Cd= | 0.006525
alpha (deg) | Cl | Cd | Cm | Cl/Cd
-20 | -0.9373 | 0.28577 | 0.1055 | -3.2799
-19 | -0.8933 | 0.26605 | 0.0942 | -3.3576
-18.5 | -0.8727 | 0.25586 | 0.0884 | -3.4108
-18 | -0.8509 | 0.24692 | 0.0829 | -3.4461
-17.5 | -0.8282 | 0.23904 | 0.0777 | -3.4647
-17 | -0.8065 | 0.23015 | 0.0724 | -3.5042
-16.5 | -0.7857 | 0.22093 | 0.067 | -3.5563
-16 | -0.7653 | 0.21157 | 0.0617 | -3.6172
-15.5 | -0.7468 | 0.20156 | 0.0562 | -3.7051
-15 | -0.7281 | 0.19188 | 0.0507 | -3.7946
-14.5 | -0.7119 | 0.18162 | 0.0451 | -3.9197
-14 | -0.6928 | 0.17289 | 0.04 | -4.0072
-13.5 | -0.6749 | 0.16393 | 0.0348 | -4.117
-13 | -0.6601 | 0.1541 | 0.0294 | -4.2836
-12.5 | -0.6498 | 0.14342 | 0.0236 | -4.5307
-12 | -0.6423 | 0.13244 | 0.0175 | -4.8497
-11.5 | -0.6375 | 0.12151 | 0.0114 | -5.2465
-11 | -0.6361 | 0.11054 | 0.0051 | -5.7545
-10 | -0.6304 | 0.08873 | -0.0099 | -7.1047
-9.5 | -0.6397 | 0.07891 | -0.015 | -8.1067
-9 | -0.6506 | 0.0673 | -0.0231 | -9.6672
-8.5 | -0.6708 | 0.05336 | -0.0359 | -12.5712
-8 | -0.7062 | 0.04456 | -0.0402 | -15.8483
-7.5 | -0.7387 | 0.03801 | -0.0363 | -19.4344
-7 | -0.7521 | 0.02913 | -0.0331 | -25.8187
-6.5 | -0.7504 | 0.01914 | -0.0287 | -39.2059
-6 | -0.7228 | 0.011 | -0.024 | -65.7091
-5.5 | -0.6646 | 0.00821 | -0.0203 | -80.9501
-5 | -0.595 | 0.0073 | -0.0183 | -81.5068
-4.5 | -0.5247 | 0.00672 | -0.0169 | -78.0804
-4 | -0.4541 | 0.0064 | -0.0161 | -70.9531
-3.5 | -0.3842 | 0.0061 | -0.0156 | -62.9836
-3 | -0.3148 | 0.0059 | -0.0154 | -53.3559
-2.5 | -0.2459 | 0.00569 | -0.0153 | -43.2162
-2 | -0.1775 | 0.0055 | -0.0155 | -32.2727
-1.5 | -0.1099 | 0.00519 | -0.0157 | -21.1753
-1 | -0.0434 | 0.00468 | -0.016 | -9.2735
-0.5 | 0.0225 | 0.00411 | -0.0165 | 5.4745
0 | 0.0891 | 0.00377 | -0.017 | 23.634
0.5 | 0.1568 | 0.00373 | -0.0175 | 42.0375
1 | 0.2241 | 0.00388 | -0.018 | 57.7577
1.5 | 0.2886 | 0.00455 | -0.0182 | 63.4286
2 | 0.3535 | 0.00521 | -0.0184 | 67.8503
2.5 | 0.4191 | 0.00576 | -0.0184 | 72.7604
3 | 0.4864 | 0.0061 | -0.0182 | 79.7377
3.5 | 0.5546 | 0.00634 | -0.018 | 87.4763
4 | 0.6233 | 0.00662 | -0.0176 | 94.1541
4.5 | 0.6926 | 0.00691 | -0.0168 | 100.2315
5 | 0.762 | 0.00732 | -0.0157 | 104.0984
5.5 | 0.8317 | 0.0078 | -0.0141 | 106.6282
6 | 0.8991 | 0.00866 | -0.0115 | 103.8222
6.5 | 0.9545 | 0.01077 | -0.0069 | 88.6258
7 | 0.9823 | 0.01652 | -0.0001 | 59.4613
7.5 | 0.984 | 0.0247 | 0.0071 | 39.8381
8.5 | 0.9186 | 0.03827 | 0.0219 | 24.0031
9 | 0.8838 | 0.04632 | 0.0217 | 19.0803
9.5 | 0.8505 | 0.05679 | 0.0162 | 14.9762
10 | 0.825 | 0.06955 | 0.0066 | 11.862
10.5 | 0.8087 | 0.08591 | -0.0058 | 9.4133
11 | 0.7957 | 0.09951 | -0.0147 | 7.9962
11.5 | 0.7853 | 0.11277 | -0.023 | 6.9637
12 | 0.7792 | 0.12585 | -0.0309 | 6.1915
12.5 | 0.7834 | 0.13726 | -0.0376 | 5.7074
13 | 0.79 | 0.14844 | -0.044 | 5.322
13.5 | 0.793 | 0.16154 | -0.0515 | 4.909
14 | 0.8054 | 0.17203 | -0.0574 | 4.6817
14.5 | 0.816 | 0.18393 | -0.0639 | 4.4365
15 | 0.8309 | 0.19479 | -0.0699 | 4.2656
15.5 | 0.8474 | 0.20528 | -0.0758 | 4.128
16 | 0.8678 | 0.21386 | -0.081 | 4.0578
16.5 | 0.8875 | 0.22311 | -0.0865 | 3.9779
17 | 0.9054 | 0.23385 | -0.0925 | 3.8717
17.5 | 0.9249 | 0.24403 | -0.0982 | 3.7901
18 | 0.9455 | 0.2539 | -0.1039 | 3.7239
18.5 | 0.9662 | 0.26358 | -0.1095 | 3.6657
19 | 0.9871 | 0.27322 | -0.1151 | 3.6128
19.5 | 1.0086 | 0.28255 | -0.1208 | 3.5696
20 | 1.0301 | 0.29143 | -0.1264 | 3.5346

## 105. Re 10M Mach 0.00 (1)
BIGFOIL.COM POLAR EXPORT
NACA64-110 a=0.5
NACA64-110 a=0.5 |  |  |  | Cl Max: | 0.949 | at alpha= | 10 | deg
JavaFoil+Calcfoil stall+Eppler ext transition |  |  |  | L/D Max: | 120.736 | at alpha= | 7.5 | deg
Re: | 10000000 |  |  | Cd Min: | 0.00448 | at alpha= | 1.5 | deg
Mach: | 0 |  |  | Cl=0 at alpha= | -0.63793 | deg
|  |  |  | @ Cl=0.1, Cd= | 0.00453
|  |  |  | @ Cl=0.4, Cd= | 0.0052095
|  |  |  | @ Cl=0.6, Cd= | 0.0064238
alpha (deg) | Cl | Cd | Cm | Cl/Cd
-15 | -0.549 | 0.10483 | 0 | -5.233
-14.5 | -0.568 | 0.09929 | 0 | -5.724
-14 | -0.587 | 0.09453 | 0 | -6.207
-13.5 | -0.604 | 0.08934 | 0 | -6.762
-13 | -0.62 | 0.08449 | -0.001 | -7.338
-12.5 | -0.634 | 0.07825 | -0.001 | -8.109
-12 | -0.645 | 0.07501 | -0.001 | -8.602
-11.5 | -0.655 | 0.06958 | -0.001 | -9.411
-11 | -0.662 | 0.06405 | -0.002 | -10.336
-10.5 | -0.672 | 0.05495 | -0.002 | -12.229
-10 | -0.812 | 0.00994 | -0.004 | -81.626
-9.5 | -0.803 | 0.00974 | -0.004 | -82.471
-9 | -0.789 | 0.00944 | -0.005 | -83.564
-8.5 | -0.769 | 0.00899 | -0.005 | -85.507
-8 | -0.744 | 0.00859 | -0.006 | -86.622
-7.5 | -0.713 | 0.00818 | -0.006 | -87.207
-7 | -0.678 | 0.00787 | -0.007 | -86.183
-6.5 | -0.638 | 0.00762 | -0.007 | -83.732
-6 | -0.594 | 0.00739 | -0.007 | -80.367
-5.5 | -0.547 | 0.00716 | -0.008 | -76.352
-5 | -0.497 | 0.00697 | -0.008 | -71.245
-4.5 | -0.443 | 0.0068 | -0.009 | -65.193
-4 | -0.388 | 0.00665 | -0.009 | -58.395
-3.5 | -0.332 | 0.0065 | -0.01 | -51.058
-3 | -0.275 | 0.00634 | -0.01 | -43.362
-2.5 | -0.218 | 0.00624 | -0.011 | -34.888
-2 | -0.16 | 0.00539 | -0.011 | -29.61
-1.5 | -0.101 | 0.00503 | -0.012 | -20.097
-1 | -0.042 | 0.00481 | -0.012 | -8.825
-0.5 | 0.016 | 0.00456 | -0.013 | 3.56
0 | 0.075 | 0.00453 | -0.013 | 16.551
0.5 | 0.134 | 0.00453 | -0.014 | 29.564
1 | 0.193 | 0.00461 | -0.014 | 41.817
1.5 | 0.251 | 0.00448 | -0.014 | 55.913
2 | 0.309 | 0.00464 | -0.015 | 66.614
2.5 | 0.367 | 0.00492 | -0.015 | 74.522
3 | 0.424 | 0.00542 | -0.016 | 78.242
3.5 | 0.481 | 0.00606 | -0.016 | 79.277
4 | 0.537 | 0.00622 | -0.017 | 86.201
4.5 | 0.591 | 0.0064 | -0.017 | 92.369
5 | 0.644 | 0.00654 | -0.018 | 98.381
5.5 | 0.693 | 0.00676 | -0.018 | 102.592
6 | 0.74 | 0.00694 | -0.019 | 106.607
6.5 | 0.783 | 0.00716 | -0.019 | 109.359
7 | 0.822 | 0.00744 | -0.02 | 110.475
7.5 | 0.857 | 0.0071 | -0.02 | 120.736
8 | 0.886 | 0.00737 | -0.021 | 120.262
8.5 | 0.911 | 0.00771 | -0.021 | 118.184
9 | 0.929 | 0.00807 | -0.021 | 115.114
9.5 | 0.942 | 0.01014 | -0.022 | 92.89
10 | 0.949 | 0.01072 | -0.022 | 88.536
10.5 | 0.949 | 0.01134 | -0.023 | 83.638
11 | 0.941 | 0.01218 | -0.023 | 77.246
11.5 | 0.911 | 0.01536 | -0.023 | 59.302
12 | 0.876 | 0.02043 | -0.022 | 42.87
12.5 | 0.748 | 0.06882 | -0.016 | 10.87
13 | 0.713 | 0.08219 | -0.014 | 8.672
13.5 | 0.686 | 0.08796 | -0.014 | 7.804
14 | 0.66 | 0.09273 | -0.014 | 7.113
14.5 | 0.631 | 0.09836 | -0.014 | 6.415
15 | 0.602 | 0.10374 | -0.014 | 5.806

## 106. Re 10M Mach 0.00 (2)
BIGFOIL.COM POLAR EXPORT
NACA64-110 a=0.5
NACA64-110 a=0.5 |  |  |  | Cl Max: | 1.7103 | at alpha= | 18.5 | deg
XFOIL ncrit=9 |  |  |  | L/D Max: | 123.76 | at alpha= | 9.5 | deg
Re: | 10000000 |  |  | Cd Min: | 0.05665 | at alpha= | 20 | deg
Mach: | 0 |  |  | Cl=0 at alpha= | -0.66461 | deg
|  |  |  | @ Cl=0.1, Cd= | 0.0037412
|  |  |  | @ Cl=0.4, Cd= | 0.0054654
|  |  |  | @ Cl=0.6, Cd= | 0.0061551
alpha (deg) | Cl | Cd | Cm | Cl/Cd
-20 | -1.5725 | 0.05629 | -0.0299 | -27.9357
-19.5 | -1.6091 | 0.04539 | -0.0353 | -35.4505
-18 | -1.6376 | 0.02888 | -0.0356 | -56.7036
-17.5 | -1.6314 | 0.02618 | -0.0329 | -62.3147
-17 | -1.633 | 0.02365 | -0.0278 | -69.0486
-16.5 | -1.6252 | 0.02194 | -0.022 | -74.0747
-16 | -1.6005 | 0.01996 | -0.0189 | -80.1854
-15.5 | -1.5676 | 0.0183 | -0.0167 | -85.6612
-15 | -1.5307 | 0.01675 | -0.0149 | -91.3851
-14.5 | -1.4889 | 0.01555 | -0.0137 | -95.7492
-14 | -1.444 | 0.01454 | -0.0128 | -99.3122
-13.5 | -1.3969 | 0.01369 | -0.0121 | -102.038
-13 | -1.3484 | 0.01292 | -0.0116 | -104.3653
-12.5 | -1.2986 | 0.01224 | -0.0112 | -106.0948
-12 | -1.2489 | 0.01168 | -0.0106 | -106.9264
-11.5 | -1.1996 | 0.0112 | -0.0099 | -107.1071
-11 | -1.1484 | 0.01065 | -0.0095 | -107.831
-10.5 | -1.0973 | 0.00996 | -0.0092 | -110.1707
-10 | -1.0452 | 0.00934 | -0.009 | -111.9058
-9.5 | -0.9921 | 0.00884 | -0.0089 | -112.2285
-9 | -0.938 | 0.00846 | -0.0089 | -110.8747
-8.5 | -0.8834 | 0.00813 | -0.009 | -108.6593
-8 | -0.8284 | 0.00782 | -0.0091 | -105.9335
-7.5 | -0.7736 | 0.00742 | -0.0092 | -104.2588
-7 | -0.7183 | 0.00706 | -0.0094 | -101.7422
-6.5 | -0.6625 | 0.00679 | -0.0096 | -97.57
-6 | -0.6063 | 0.00658 | -0.0099 | -92.1429
-5.5 | -0.5501 | 0.00631 | -0.0101 | -87.1791
-5 | -0.4937 | 0.00609 | -0.0104 | -81.0673
-4.5 | -0.4369 | 0.00593 | -0.0108 | -73.6762
-4 | -0.3802 | 0.00572 | -0.0111 | -66.4685
-3.5 | -0.3231 | 0.00558 | -0.0115 | -57.9032
-3 | -0.266 | 0.00541 | -0.0118 | -49.1682
-2.5 | -0.2088 | 0.00526 | -0.0122 | -39.6958
-2 | -0.1516 | 0.00508 | -0.0126 | -29.8425
-1.5 | -0.0947 | 0.00485 | -0.013 | -19.5258
-1 | -0.0381 | 0.00452 | -0.0135 | -8.4292
-0.5 | 0.0187 | 0.0042 | -0.014 | 4.4524
0 | 0.0749 | 0.00375 | -0.0145 | 19.9733
0.5 | 0.132 | 0.00373 | -0.0149 | 35.3887
1 | 0.1878 | 0.00413 | -0.0154 | 45.4722
1.5 | 0.2438 | 0.00454 | -0.0158 | 53.7004
2 | 0.2999 | 0.00488 | -0.0162 | 61.4549
2.5 | 0.3559 | 0.00523 | -0.0165 | 68.0497
3 | 0.4121 | 0.00553 | -0.0168 | 74.5208
3.5 | 0.4687 | 0.00572 | -0.0172 | 81.9406
4 | 0.5253 | 0.00591 | -0.0175 | 88.8832
4.5 | 0.5817 | 0.00609 | -0.0178 | 95.5172
5 | 0.6379 | 0.00629 | -0.0181 | 101.4149
5.5 | 0.6937 | 0.00653 | -0.0183 | 106.2328
6 | 0.7495 | 0.00676 | -0.0186 | 110.8728
6.5 | 0.8047 | 0.00705 | -0.0187 | 114.1418
7.5 | 0.9144 | 0.00763 | -0.019 | 119.8427
8 | 0.9684 | 0.00798 | -0.019 | 121.3534
8.5 | 1.0214 | 0.00841 | -0.0188 | 121.4507
9.5 | 1.1225 | 0.00907 | -0.0174 | 123.7596
10 | 1.1767 | 0.00953 | -0.0177 | 123.4732
10.5 | 1.2281 | 0.01011 | -0.0174 | 121.4738
11 | 1.2781 | 0.0108 | -0.017 | 118.3426
11.5 | 1.3267 | 0.01158 | -0.0163 | 114.5682
12 | 1.3753 | 0.01229 | -0.0157 | 111.904
12.5 | 1.4235 | 0.01293 | -0.0151 | 110.0928
13 | 1.4705 | 0.01362 | -0.0143 | 107.9662
13.5 | 1.5158 | 0.0144 | -0.0133 | 105.2639
14 | 1.5591 | 0.01523 | -0.0121 | 102.3703
14.5 | 1.5997 | 0.01619 | -0.0105 | 98.8079
15 | 1.6366 | 0.01728 | -0.0085 | 94.7106
15.5 | 1.6631 | 0.01879 | -0.005 | 88.5098
16 | 1.6783 | 0.01997 | 0.0004 | 84.0411
16.5 | 1.6868 | 0.02201 | 0.0054 | 76.6379
17 | 1.6958 | 0.02443 | 0.0091 | 69.4147
17.5 | 1.7057 | 0.02712 | 0.0119 | 62.8945
18 | 1.7076 | 0.03079 | 0.0142 | 55.4596
18.5 | 1.7103 | 0.03479 | 0.0155 | 49.1607
19 | 1.7011 | 0.04042 | 0.0159 | 42.0856
19.5 | 1.6981 | 0.04588 | 0.0152 | 37.0118
20 | 1.6593 | 0.05665 | 0.0118 | 29.2904

## 107. Re 10M Mach 0.10 (1)
BIGFOIL.COM POLAR EXPORT
NACA64-110 a=0.5
NACA64-110 a=0.5 |  |  |  | Cl Max: | 0.939 | at alpha= | 10 | deg
JavaFoil+Calcfoil stall+Eppler ext transition |  |  |  | L/D Max: | 118.915 | at alpha= | 7.5 | deg
Re: | 10000000 |  |  | Cd Min: | 0.00434 | at alpha= | 1 | deg
Mach: | 0.1 |  |  | Cl=0 at alpha= | -0.63559 | deg
|  |  |  | @ Cl=0.1, Cd= | 0.0045325
|  |  |  | @ Cl=0.4, Cd= | 0.0051865
|  |  |  | @ Cl=0.6, Cd= | 0.10417
alpha (deg) | Cl | Cd | Cm | Cl/Cd
-15 | -0.507 | 0.10629 | 0 | -4.769
-14.5 | -0.53 | 0.10035 | 0 | -5.279
-14 | -0.551 | 0.09524 | 0 | -5.791
-13.5 | -0.572 | 0.08998 | 0 | -6.357
-13 | -0.591 | 0.08568 | -0.001 | -6.9
-12.5 | -0.609 | 0.07961 | -0.001 | -7.653
-12 | -0.623 | 0.07625 | -0.001 | -8.171
-11.5 | -0.64 | 0.06756 | -0.002 | -9.467
-11 | -0.645 | 0.06577 | -0.002 | -9.815
-10.5 | -0.654 | 0.05935 | -0.002 | -11.012
-10 | -0.8 | 0.00979 | -0.004 | -81.692
-9.5 | -0.795 | 0.00988 | -0.004 | -80.515
-9 | -0.784 | 0.00951 | -0.005 | -82.448
-8.5 | -0.766 | 0.00908 | -0.005 | -84.329
-8 | -0.742 | 0.00868 | -0.006 | -85.586
-7.5 | -0.713 | 0.00826 | -0.006 | -86.354
-7 | -0.679 | 0.00789 | -0.007 | -86.001
-6.5 | -0.64 | 0.00763 | -0.007 | -83.851
-6 | -0.596 | 0.0074 | -0.008 | -80.584
-5.5 | -0.549 | 0.00724 | -0.008 | -75.848
-5 | -0.499 | 0.00697 | -0.008 | -71.577
-4.5 | -0.445 | 0.00683 | -0.009 | -65.182
-4 | -0.39 | 0.00664 | -0.009 | -58.74
-3.5 | -0.334 | 0.0065 | -0.01 | -51.345
-3 | -0.276 | 0.00633 | -0.01 | -43.646
-2.5 | -0.219 | 0.00622 | -0.011 | -35.128
-2 | -0.16 | 0.00538 | -0.011 | -29.808
-1.5 | -0.102 | 0.00504 | -0.012 | -20.167
-1 | -0.043 | 0.00484 | -0.012 | -8.827
-0.5 | 0.016 | 0.00454 | -0.013 | 3.589
0 | 0.075 | 0.00452 | -0.013 | 16.684
0.5 | 0.135 | 0.00455 | -0.014 | 29.591
1 | 0.194 | 0.00434 | -0.014 | 44.57
1.5 | 0.252 | 0.00451 | -0.015 | 55.893
2 | 0.311 | 0.00464 | -0.015 | 66.935
2.5 | 0.369 | 0.00492 | -0.015 | 74.868
3 | 0.426 | 0.00541 | -0.016 | 78.793
3.5 | 0.483 | 0.00609 | -0.016 | 79.352
4 | 0.539 | 0.00621 | -0.017 | 86.845
4.5 | 0.594 | 0.00643 | -0.017 | 92.361
5 | 0.646 | 0.0066 | -0.018 | 97.999
5.5 | 0.696 | 0.00682 | -0.018 | 102.074
6 | 0.742 | 0.00699 | -0.019 | 106.226
6.5 | 0.785 | 0.00724 | -0.019 | 108.526
7 | 0.824 | 0.00698 | -0.02 | 118.11
7.5 | 0.857 | 0.00721 | -0.02 | 118.915
8 | 0.886 | 0.00745 | -0.021 | 118.829
8.5 | 0.909 | 0.00771 | -0.021 | 117.78
9 | 0.925 | 0.00986 | -0.022 | 93.847
9.5 | 0.935 | 0.01028 | -0.022 | 90.999
10 | 0.939 | 0.01086 | -0.022 | 86.401
10.5 | 0.934 | 0.01159 | -0.023 | 80.653
11 | 0.921 | 0.01263 | -0.023 | 72.874
11.5 | 0.85 | 0.0246 | -0.021 | 34.545
12 | 0.751 | 0.06329 | -0.016 | 11.868
12.5 | 0.717 | 0.07355 | -0.015 | 9.745
13 | 0.683 | 0.08359 | -0.013 | 8.17
13.5 | 0.653 | 0.08925 | -0.013 | 7.317
14 | 0.622 | 0.09395 | -0.014 | 6.623
14.5 | 0.59 | 0.10025 | -0.014 | 5.881
15 | 0.558 | 0.10417 | -0.014 | 5.355

## 108. Re 10M Mach 0.10 (2)
BIGFOIL.COM POLAR EXPORT
NACA64-110 a=0.5
NACA64-110 a=0.5 |  |  |  | Cl Max: | 1.675 | at alpha= | 17.5 | deg
XFOIL ncrit=9 |  |  |  | L/D Max: | 123.37 | at alpha= | 9.5 | deg
Re: | 10000000 |  |  | Cd Min: | 0.07614 | at alpha= | 20 | deg
Mach: | 0.1 |  |  | Cl=0 at alpha= | -0.6655 | deg
|  |  |  | @ Cl=0.1, Cd= | 0.0037414
|  |  |  | @ Cl=0.4, Cd= | 0.005463
|  |  |  | @ Cl=0.6, Cd= | 0.0061622
alpha (deg) | Cl | Cd | Cm | Cl/Cd
-19.5 | -1.4652 | 0.07018 | -0.0233 | -20.8777
-19 | -1.5186 | 0.05464 | -0.0333 | -27.7928
-18.5 | -1.5557 | 0.04379 | -0.0386 | -35.5264
-18 | -1.5818 | 0.03595 | -0.0403 | -44
-17.5 | -1.5853 | 0.03141 | -0.0395 | -50.4712
-17 | -1.5893 | 0.02761 | -0.0368 | -57.5625
-16.5 | -1.5822 | 0.02533 | -0.0329 | -62.4635
-16 | -1.5903 | 0.02272 | -0.0254 | -69.9956
-15.5 | -1.5683 | 0.02038 | -0.0218 | -76.9529
-15 | -1.5362 | 0.01844 | -0.0192 | -83.308
-14.5 | -1.4974 | 0.01687 | -0.0173 | -88.7611
-14 | -1.4551 | 0.01548 | -0.0158 | -93.9987
-13.5 | -1.4091 | 0.01437 | -0.0147 | -98.0585
-13 | -1.3608 | 0.01343 | -0.0138 | -101.3254
-12.5 | -1.3107 | 0.01264 | -0.0131 | -103.6946
-12 | -1.2603 | 0.01201 | -0.0124 | -104.9376
-11.5 | -1.2104 | 0.01148 | -0.0114 | -105.4355
-10.5 | -1.1063 | 0.01025 | -0.0104 | -107.9317
-10 | -1.0537 | 0.00956 | -0.01 | -110.2197
-9.5 | -1.0002 | 0.00899 | -0.0097 | -111.257
-9 | -0.9456 | 0.00856 | -0.0096 | -110.4673
-8.5 | -0.8903 | 0.00821 | -0.0096 | -108.4409
-8 | -0.8347 | 0.00788 | -0.0097 | -105.9264
-7.5 | -0.7792 | 0.00749 | -0.0097 | -104.032
-7 | -0.7234 | 0.00712 | -0.0097 | -101.6011
-6.5 | -0.6672 | 0.00682 | -0.0099 | -97.8299
-5.5 | -0.5538 | 0.00634 | -0.0103 | -87.3502
-5 | -0.4969 | 0.00611 | -0.0106 | -81.3257
-4.5 | -0.4397 | 0.00594 | -0.0109 | -74.0236
-4 | -0.3825 | 0.00573 | -0.0112 | -66.7539
-3.5 | -0.325 | 0.00559 | -0.0116 | -58.1395
-3 | -0.2676 | 0.00541 | -0.0119 | -49.464
-2.5 | -0.21 | 0.00526 | -0.0123 | -39.924
-2 | -0.1525 | 0.00509 | -0.0127 | -29.9607
-1.5 | -0.0952 | 0.00485 | -0.0131 | -19.6289
-1 | -0.0382 | 0.00452 | -0.0136 | -8.4513
-0.5 | 0.0189 | 0.00421 | -0.014 | 4.4893
0 | 0.0753 | 0.00375 | -0.0145 | 20.08
0.5 | 0.1328 | 0.00373 | -0.015 | 35.6032
1 | 0.189 | 0.00413 | -0.0154 | 45.7627
1.5 | 0.2452 | 0.00455 | -0.0159 | 53.8901
2 | 0.3016 | 0.00489 | -0.0163 | 61.6769
2.5 | 0.358 | 0.00524 | -0.0166 | 68.3206
3 | 0.4145 | 0.00554 | -0.0169 | 74.8195
3.5 | 0.4715 | 0.00573 | -0.0172 | 82.2862
4 | 0.5284 | 0.00592 | -0.0175 | 89.2568
4.5 | 0.5852 | 0.00611 | -0.0178 | 95.7774
5 | 0.6419 | 0.00631 | -0.0181 | 101.7274
5.5 | 0.6981 | 0.00656 | -0.0183 | 106.4177
6 | 0.7544 | 0.00679 | -0.0185 | 111.1046
6.5 | 0.81 | 0.00709 | -0.0186 | 114.2454
7 | 0.8655 | 0.00739 | -0.0187 | 117.1177
7.5 | 0.9207 | 0.00768 | -0.0187 | 119.8828
8 | 0.9752 | 0.00806 | -0.0186 | 120.9926
8.5 | 1.0286 | 0.00851 | -0.0184 | 120.8696
9 | 1.0815 | 0.00885 | -0.0179 | 122.2034
9.5 | 1.1313 | 0.00917 | -0.0168 | 123.3697
10 | 1.1856 | 0.00969 | -0.0169 | 122.3529
10.5 | 1.2372 | 0.01034 | -0.0164 | 119.6518
11 | 1.2875 | 0.01109 | -0.0157 | 116.0956
12 | 1.3861 | 0.01259 | -0.0142 | 110.0953
12.5 | 1.4347 | 0.01328 | -0.0133 | 108.0346
13 | 1.4818 | 0.01405 | -0.0122 | 105.4662
13.5 | 1.5266 | 0.01493 | -0.0109 | 102.2505
14 | 1.5689 | 0.01593 | -0.0092 | 98.4871
14.5 | 1.6058 | 0.0172 | -0.0069 | 93.3605
15 | 1.6387 | 0.01854 | -0.004 | 88.3873
15.5 | 1.6482 | 0.02027 | 0.0025 | 81.3123
16 | 1.6634 | 0.0219 | 0.0071 | 75.9543
16.5 | 1.6695 | 0.02456 | 0.0114 | 67.9764
17 | 1.6728 | 0.02786 | 0.0147 | 60.0431
17.5 | 1.675 | 0.03166 | 0.017 | 52.9059
18 | 1.6667 | 0.0369 | 0.0182 | 45.168
18.5 | 1.6594 | 0.04265 | 0.0182 | 38.9074
19 | 1.6371 | 0.05082 | 0.0163 | 32.2137
19.5 | 1.6382 | 0.05687 | 0.0142 | 28.806
20 | 1.558 | 0.07614 | 0.004 | 20.4623

## 109. Re 10M Mach 0.25 (1)
BIGFOIL.COM POLAR EXPORT
NACA64-110 a=0.5
NACA64-110 a=0.5 |  |  |  | Cl Max: | 0.885 | at alpha= | 8.5 | deg
JavaFoil+Calcfoil stall+Eppler ext transition |  |  |  | L/D Max: | 116.001 | at alpha= | 7 | deg
Re: | 10000000 |  |  | Cd Min: | 0.00437 | at alpha= | 1 | deg
Mach: | 0.25 |  |  | Cl=0 at alpha= | -0.63934 | deg
|  |  |  | @ Cl=0.1, Cd= | 0.00455
|  |  |  | @ Cl=0.4, Cd= | 0.09476
|  |  |  | @ Cl=0.6, Cd= | 0.09476
alpha (deg) | Cl | Cd | Cm | Cl/Cd
-13.5 | -0.268 | 0.09255 | -0.001 | -2.891
-13 | -0.328 | 0.0877 | -0.001 | -3.743
-12.5 | -0.383 | 0.08264 | -0.001 | -4.633
-12 | -0.432 | 0.07878 | -0.001 | -5.486
-11.5 | -0.477 | 0.07285 | -0.001 | -6.55
-11 | -0.514 | 0.071 | -0.002 | -7.242
-10.5 | -0.545 | 0.06601 | -0.002 | -8.264
-10 | -0.571 | 0.06039 | -0.002 | -9.457
-9.5 | -0.587 | 0.05685 | -0.002 | -10.331
-9 | -0.6 | 0.05075 | -0.003 | -11.822
-8.5 | -0.736 | 0.00917 | -0.005 | -80.213
-8 | -0.726 | 0.00914 | -0.006 | -79.361
-7.5 | -0.707 | 0.00862 | -0.006 | -82.004
-7 | -0.68 | 0.00817 | -0.007 | -83.215
-6.5 | -0.646 | 0.00787 | -0.007 | -82.029
-6 | -0.605 | 0.00757 | -0.008 | -79.97
-5.5 | -0.56 | 0.00737 | -0.008 | -75.947
-5 | -0.51 | 0.0071 | -0.009 | -71.799
-4.5 | -0.456 | 0.00695 | -0.009 | -65.583
-4 | -0.4 | 0.00673 | -0.01 | -59.372
-3.5 | -0.342 | 0.00654 | -0.01 | -52.32
-3 | -0.284 | 0.00642 | -0.011 | -44.22
-2.5 | -0.225 | 0.0063 | -0.011 | -35.659
-2 | -0.165 | 0.00541 | -0.012 | -30.411
-1.5 | -0.104 | 0.0051 | -0.012 | -20.48
-1 | -0.044 | 0.00486 | -0.013 | -9.03
-0.5 | 0.017 | 0.00459 | -0.013 | 3.654
0 | 0.078 | 0.00455 | -0.013 | 17.043
0.5 | 0.138 | 0.00455 | -0.014 | 30.361
1 | 0.199 | 0.00437 | -0.014 | 45.528
1.5 | 0.259 | 0.00444 | -0.015 | 58.326
2 | 0.319 | 0.00466 | -0.015 | 68.435
2.5 | 0.379 | 0.00497 | -0.016 | 76.183
3 | 0.438 | 0.00596 | -0.016 | 73.446
3.5 | 0.496 | 0.00614 | -0.017 | 80.717
4 | 0.553 | 0.00633 | -0.017 | 87.378
4.5 | 0.609 | 0.00647 | -0.018 | 94.191
5 | 0.662 | 0.00673 | -0.018 | 98.271
5.5 | 0.711 | 0.00695 | -0.019 | 102.234
6 | 0.756 | 0.00717 | -0.019 | 105.503
6.5 | 0.796 | 0.00692 | -0.02 | 115.057
7 | 0.83 | 0.00715 | -0.02 | 116.001
7.5 | 0.856 | 0.00748 | -0.021 | 114.445
8 | 0.875 | 0.00774 | -0.021 | 113.056
8.5 | 0.885 | 0.00985 | -0.022 | 89.844
9 | 0.884 | 0.01057 | -0.022 | 83.683
9.5 | 0.872 | 0.01118 | -0.022 | 78.035
10 | 0.844 | 0.01236 | -0.023 | 68.249
10.5 | 0.682 | 0.05719 | -0.015 | 11.931
11 | 0.642 | 0.06631 | -0.013 | 9.68
11.5 | 0.601 | 0.07214 | -0.013 | 8.33
12 | 0.552 | 0.07806 | -0.012 | 7.077
12.5 | 0.49 | 0.0829 | -0.013 | 5.905
13 | 0.42 | 0.08871 | -0.013 | 4.739
13.5 | 0.346 | 0.09476 | -0.013 | 3.647

## 110. Re 10M Mach 0.25 (2)
BIGFOIL.COM POLAR EXPORT
NACA64-110 a=0.5
NACA64-110 a=0.5 |  |  |  | Cl Max: | 1.4909 | at alpha= | 13 | deg
XFOIL ncrit=9 |  |  |  | L/D Max: | 119.165 | at alpha= | 8.5 | deg
Re: | 10000000 |  |  | Cd Min: | 0.22275 | at alpha= | -18 | deg
Mach: | 0.25 |  |  | Cl=0 at alpha= | -0.66723 | deg
|  |  |  | @ Cl=0.1, Cd= | 0.0037325
|  |  |  | @ Cl=0.4, Cd= | 0.0054672
|  |  |  | @ Cl=0.6, Cd= | 0.0062005
alpha (deg) | Cl | Cd | Cm | Cl/Cd
-18 | -0.7887 | 0.22275 | 0.0668 | -3.5407
-17.5 | -0.7841 | 0.20868 | 0.0605 | -3.7574
-16.5 | -0.7614 | 0.18953 | 0.0499 | -4.0173
-16 | -0.8553 | 0.14804 | 0.028 | -5.7775
-15.5 | -1.0888 | 0.08751 | -0.0132 | -12.442
-15 | -1.1864 | 0.05864 | -0.0353 | -20.2319
-14.5 | -1.2073 | 0.04874 | -0.0419 | -24.7702
-14 | -1.2536 | 0.03861 | -0.0458 | -32.4683
-13.5 | -1.3 | 0.03148 | -0.043 | -41.2961
-13 | -1.3375 | 0.02608 | -0.0343 | -51.2845
-12.5 | -1.3327 | 0.02078 | -0.0293 | -64.1338
-12 | -1.3013 | 0.01706 | -0.026 | -76.2778
-11.5 | -1.261 | 0.01494 | -0.0223 | -84.4043
-11 | -1.2114 | 0.01326 | -0.02 | -91.3575
-10.5 | -1.157 | 0.01212 | -0.0182 | -95.462
-10 | -1.1009 | 0.01117 | -0.0168 | -98.5586
-9.5 | -1.0448 | 0.0102 | -0.0155 | -102.4314
-9 | -0.9877 | 0.00938 | -0.0144 | -105.2985
-8.5 | -0.9294 | 0.00877 | -0.0136 | -105.9749
-8 | -0.8705 | 0.00828 | -0.0129 | -105.1329
-7.5 | -0.8112 | 0.0079 | -0.0125 | -102.6835
-7 | -0.7523 | 0.00745 | -0.0121 | -100.9799
-6.5 | -0.6932 | 0.00705 | -0.0118 | -98.3262
-6 | -0.6337 | 0.00675 | -0.0117 | -93.8815
-5.5 | -0.5741 | 0.00651 | -0.0117 | -88.1874
-5 | -0.5147 | 0.00621 | -0.0117 | -82.8824
-4.5 | -0.4551 | 0.00601 | -0.0118 | -75.7238
-4 | -0.3955 | 0.0058 | -0.012 | -68.1897
-3.5 | -0.3359 | 0.00563 | -0.0122 | -59.6625
-3 | -0.2763 | 0.00546 | -0.0125 | -50.6044
-2.5 | -0.2167 | 0.00531 | -0.0128 | -40.8098
-2 | -0.1571 | 0.00514 | -0.0132 | -30.5642
-1.5 | -0.098 | 0.00489 | -0.0136 | -20.0409
-1 | -0.0392 | 0.00456 | -0.014 | -8.5965
-0.5 | 0.0197 | 0.00421 | -0.0145 | 4.6793
0 | 0.0779 | 0.00374 | -0.015 | 20.8289
0.5 | 0.1372 | 0.00372 | -0.0155 | 36.8817
1.5 | 0.253 | 0.00458 | -0.0163 | 55.2402
2 | 0.3112 | 0.00493 | -0.0167 | 63.1237
2.5 | 0.3693 | 0.00531 | -0.017 | 69.548
3 | 0.4279 | 0.00561 | -0.0172 | 76.2745
3.5 | 0.4869 | 0.0058 | -0.0175 | 83.9483
4 | 0.546 | 0.00599 | -0.0177 | 91.1519
4.5 | 0.605 | 0.00622 | -0.0178 | 97.2669
5 | 0.664 | 0.00643 | -0.0179 | 103.2659
5.5 | 0.7227 | 0.0067 | -0.0179 | 107.8657
6 | 0.7814 | 0.00697 | -0.0179 | 112.109
7 | 0.8981 | 0.00764 | -0.0174 | 117.5524
7.5 | 0.9558 | 0.00805 | -0.0169 | 118.7329
8 | 1.0128 | 0.00856 | -0.0162 | 118.3178
8.5 | 1.0701 | 0.00898 | -0.0155 | 119.1648
9 | 1.1255 | 0.00947 | -0.0143 | 118.849
9.5 | 1.1792 | 0.01003 | -0.0127 | 117.5673
10 | 1.2335 | 0.01092 | -0.0113 | 112.9579
10.5 | 1.2858 | 0.012 | -0.0095 | 107.15
11 | 1.3388 | 0.01294 | -0.0077 | 103.4621
11.5 | 1.3882 | 0.0142 | -0.0054 | 97.7606
12 | 1.4329 | 0.01582 | -0.0025 | 90.5752
12.5 | 1.4692 | 0.01802 | 0.0014 | 81.5316
13 | 1.4909 | 0.02097 | 0.0066 | 71.0968
13.5 | 1.4776 | 0.02437 | 0.0157 | 60.6319
14 | 1.4756 | 0.02786 | 0.0211 | 52.9648
14.5 | 1.4359 | 0.03519 | 0.0249 | 40.8042
15 | 1.4047 | 0.04324 | 0.0249 | 32.4861
15.5 | 1.3422 | 0.05662 | 0.0196 | 23.7054
16 | 1.3363 | 0.06484 | 0.0155 | 20.6092
16.5 | 1.2861 | 0.08189 | 0.0038 | 15.7052
17 | 1.2351 | 0.10315 | -0.0112 | 11.9738
17.5 | 1.1416 | 0.13323 | -0.0305 | 8.5686
18 | 0.9739 | 0.18614 | -0.0658 | 5.2321

## 111. Re 10M Mach 0.50 (1)
BIGFOIL.COM POLAR EXPORT
NACA64-110 a=0.5
NACA64-110 a=0.5 |  |  |  | Cl Max: | 1.099 | at alpha= | 20 | deg
JavaFoil+Calcfoil stall+Eppler ext transition |  |  |  | L/D Max: | 105.834 | at alpha= | 5 | deg
Re: | 10000000 |  |  | Cd Min: | 0.00414 | at alpha= | 0 | deg
Mach: | 0.5 |  |  | Cl=0 at alpha= | -0.63971 | deg
|  |  |  | @ Cl=0.1, Cd= | 0.00414
|  |  |  | @ Cl=0.4, Cd= | 0.0050793
|  |  |  | @ Cl=0.6, Cd= | 0.0066976
alpha (deg) | Cl | Cd | Cm | Cl/Cd
-20 | -1.041 | 0.14664 | 0.003 | -7.098
-19.5 | -1.012 | 0.14225 | 0.002 | -7.115
-19 | -0.986 | 0.13757 | 0.002 | -7.165
-18.5 | -0.966 | 0.133 | 0.002 | -7.26
-18 | -0.937 | 0.12766 | 0.002 | -7.34
-17.5 | -0.908 | 0.12366 | 0.001 | -7.341
-17 | -0.88 | 0.11924 | 0.001 | -7.379
-16.5 | -0.854 | 0.11224 | 0.001 | -7.607
-16 | -0.83 | 0.11261 | 0.001 | -7.366
-15.5 | -0.802 | 0.10753 | 0 | -7.454
-15 | -0.776 | 0.09994 | 0 | -7.762
-14.5 | -0.753 | 0.09082 | 0 | -8.287
-14 | -0.735 | 0.07874 | 0 | -9.329
-13.5 | -0.693 | 0.09613 | -0.001 | -7.208
-13 | -0.668 | 0.08629 | -0.001 | -7.736
-12.5 | -0.643 | 0.07853 | -0.001 | -8.189
-12 | -0.631 | 0.06143 | -0.002 | -10.28
-11.5 | -0.687 | 0.0184 | -0.003 | -37.343
-11 | -0.558 | 0.0742 | -0.002 | -7.522
-10.5 | -0.531 | 0.06893 | -0.002 | -7.708
-10 | -0.506 | 0.06214 | -0.002 | -8.151
-9.5 | -0.487 | 0.05187 | -0.003 | -9.391
-9 | -0.555 | 0.0111 | -0.005 | -49.998
-8.5 | -0.525 | 0.00957 | -0.006 | -54.858
-8 | -0.396 | 0.05281 | -0.003 | -7.503
-7.5 | -0.371 | 0.04708 | -0.004 | -7.876
-7 | -0.425 | 0.00882 | -0.008 | -48.172
-6.5 | -0.316 | 0.04394 | -0.004 | -7.188
-6 | -0.445 | 0.04049 | -0.004 | -10.991
-5.5 | -0.575 | 0.00782 | -0.009 | -73.469
-5 | -0.547 | 0.00736 | -0.01 | -74.289
-4.5 | -0.497 | 0.00749 | -0.01 | -66.358
-4 | -0.44 | 0.00721 | -0.011 | -61.031
-3.5 | -0.379 | 0.00694 | -0.011 | -54.647
-3 | -0.316 | 0.0067 | -0.012 | -47.108
-2.5 | -0.25 | 0.00612 | -0.012 | -40.928
-2 | -0.184 | 0.00595 | -0.013 | -30.872
-1.5 | -0.117 | 0.00523 | -0.013 | -22.289
-1 | -0.049 | 0.0048 | -0.014 | -10.226
-0.5 | 0.019 | 0.00419 | -0.015 | 4.47
0 | 0.087 | 0.00414 | -0.015 | 20.933
0.5 | 0.154 | 0.00414 | -0.016 | 37.282
1 | 0.222 | 0.00418 | -0.016 | 53.185
1.5 | 0.289 | 0.00453 | -0.017 | 63.908
2 | 0.356 | 0.00481 | -0.017 | 74.037
2.5 | 0.423 | 0.00522 | -0.018 | 80.898
3 | 0.488 | 0.00626 | -0.018 | 77.858
3.5 | 0.551 | 0.0065 | -0.019 | 84.873
4 | 0.613 | 0.00675 | -0.019 | 90.806
4.5 | 0.67 | 0.00707 | -0.02 | 94.839
5 | 0.719 | 0.00679 | -0.02 | 105.834
5.5 | 0.752 | 0.00718 | -0.021 | 104.786
6 | 0.756 | 0.00766 | -0.022 | 98.65
6.5 | 0.648 | 0.0101 | -0.022 | 64.128
7 | 0.408 | 0.04608 | -0.011 | 8.861
7.5 | 0.536 | 0.01087 | -0.023 | 49.298
8 | 0.539 | 0.0161 | -0.022 | 33.439
8.5 | 0.487 | 0.05603 | -0.012 | 8.695
9 | 0.629 | 0.01227 | -0.024 | 51.246
9.5 | 0.655 | 0.01364 | -0.025 | 48.045
10 | 0.665 | 0.01854 | -0.024 | 35.865
10.5 | 0.595 | 0.06646 | -0.014 | 8.958
11 | 0.618 | 0.07558 | -0.013 | 8.181
11.5 | 0.771 | 0.01728 | -0.026 | 44.603
12 | 0.786 | 0.0219 | -0.026 | 35.874
12.5 | 0.716 | 0.06964 | -0.019 | 10.278
13 | 0.727 | 0.08659 | -0.016 | 8.393
13.5 | 0.752 | 0.09378 | -0.016 | 8.015
14 | 0.794 | 0.07995 | -0.02 | 9.929
14.5 | 0.807 | 0.09439 | -0.018 | 8.554
15 | 0.832 | 0.1016 | -0.018 | 8.185
15.5 | 0.86 | 0.10724 | -0.019 | 8.015
16 | 0.881 | 0.10837 | -0.018 | 8.131
16.5 | 0.906 | 0.1163 | -0.018 | 7.788
17 | 0.935 | 0.11863 | -0.02 | 7.884
17.5 | 0.967 | 0.12007 | -0.021 | 8.05
18 | 0.991 | 0.13075 | -0.021 | 7.576
18.5 | 1.008 | 0.13515 | -0.02 | 7.46
19 | 1.035 | 0.13942 | -0.021 | 7.426
19.5 | 1.066 | 0.13958 | -0.022 | 7.64
20 | 1.099 | 0.14037 | -0.024 | 7.83

## 112. Re 10M Mach 0.50 (2)
BIGFOIL.COM POLAR EXPORT
NACA64-110 a=0.5
NACA64-110 a=0.5 |  |  |  | Cl Max: | 0.9936 | at alpha= | 7 | deg
XFOIL ncrit=9 |  |  |  | L/D Max: | 110.837 | at alpha= | 5.5 | deg
Re: | 10000000 |  |  | Cd Min: | 0.12319 | at alpha= | 12 | deg
Mach: | 0.5 |  |  | Cl=0 at alpha= | -99 | deg
|  |  |  | @ Cl=0.1, Cd= | 0.0037
|  |  |  | @ Cl=0.4, Cd= | 0.0055017
|  |  |  | @ Cl=0.6, Cd= | 0.0063013
alpha (deg) | Cl | Cd | Cm | Cl/Cd
0.5 | 0.1569 | 0.0037 | -0.0175 | 42.4054
1 | 0.223 | 0.00408 | -0.0179 | 54.6569
1.5 | 0.2879 | 0.0047 | -0.0182 | 61.2553
2 | 0.3537 | 0.00518 | -0.0184 | 68.2819
2.5 | 0.4199 | 0.00564 | -0.0184 | 74.4504
3 | 0.4878 | 0.00591 | -0.0184 | 82.5381
3.5 | 0.5563 | 0.00613 | -0.0182 | 90.7504
4 | 0.6252 | 0.0064 | -0.0178 | 97.6875
4.5 | 0.6947 | 0.00669 | -0.0171 | 103.8416
5 | 0.7647 | 0.00703 | -0.016 | 108.7767
5.5 | 0.8346 | 0.00753 | -0.0144 | 110.8367
6 | 0.9041 | 0.00821 | -0.0121 | 110.1218
6.5 | 0.9632 | 0.01003 | -0.0078 | 96.0319
7 | 0.9936 | 0.01535 | -0.001 | 64.7296
7.5 | 0.9915 | 0.02418 | 0.0065 | 41.005
8 | 0.9714 | 0.03173 | 0.0139 | 30.6146
9 | 0.8931 | 0.04521 | 0.0224 | 19.7545
9.5 | 0.8622 | 0.05503 | 0.0177 | 15.6678
10 | 0.8367 | 0.06715 | 0.0089 | 12.4602
10.5 | 0.8177 | 0.08374 | -0.004 | 9.7647
11 | 0.8067 | 0.09706 | -0.0128 | 8.3114
11.5 | 0.7965 | 0.11017 | -0.0211 | 7.2297
12 | 0.7899 | 0.12319 | -0.0291 | 6.412

## 113. Re 12M Mach 0.00 (1)
BIGFOIL.COM POLAR EXPORT
NACA64-110 a=0.5
NACA64-110 a=0.5 |  |  |  | Cl Max: | 0.95 | at alpha= | 10 | deg
JavaFoil+Calcfoil stall+Eppler ext transition |  |  |  | L/D Max: | 123.347 | at alpha= | 7.5 | deg
Re: | 12000000 |  |  | Cd Min: | 0.00452 | at alpha= | 0 | deg
Mach: | 0 |  |  | Cl=0 at alpha= | -0.63793 | deg
|  |  |  | @ Cl=0.1, Cd= | 0.0045327
|  |  |  | @ Cl=0.4, Cd= | 0.0054542
|  |  |  | @ Cl=0.6, Cd= | 0.0063055
alpha (deg) | Cl | Cd | Cm | Cl/Cd
-15 | -0.549 | 0.1041 | 0 | -5.272
-14.5 | -0.569 | 0.09811 | 0 | -5.796
-14 | -0.587 | 0.09326 | 0 | -6.295
-13.5 | -0.605 | 0.08823 | -0.001 | -6.853
-13 | -0.621 | 0.08328 | -0.001 | -7.451
-12.5 | -0.636 | 0.07693 | -0.001 | -8.262
-12 | -0.646 | 0.07422 | -0.001 | -8.7
-11.5 | -0.656 | 0.06854 | -0.001 | -9.568
-11 | -0.665 | 0.06194 | -0.002 | -10.731
-10.5 | -0.77 | 0.01581 | -0.003 | -48.711
-10 | -0.812 | 0.01004 | -0.004 | -80.857
-9.5 | -0.803 | 0.00948 | -0.004 | -84.712
-9 | -0.789 | 0.00918 | -0.005 | -85.977
-8.5 | -0.769 | 0.0088 | -0.005 | -87.425
-8 | -0.744 | 0.00841 | -0.006 | -88.487
-7.5 | -0.713 | 0.00796 | -0.006 | -89.668
-7 | -0.678 | 0.00769 | -0.007 | -88.122
-6.5 | -0.638 | 0.00746 | -0.007 | -85.532
-6 | -0.594 | 0.00723 | -0.007 | -82.174
-5.5 | -0.547 | 0.00701 | -0.008 | -77.985
-5 | -0.497 | 0.00681 | -0.008 | -72.893
-4.5 | -0.443 | 0.00664 | -0.009 | -66.689
-4 | -0.388 | 0.0065 | -0.009 | -59.727
-3.5 | -0.332 | 0.00636 | -0.01 | -52.209
-3 | -0.275 | 0.00621 | -0.01 | -44.295
-2.5 | -0.218 | 0.00609 | -0.011 | -35.726
-2 | -0.16 | 0.0055 | -0.011 | -28.997
-1.5 | -0.101 | 0.00512 | -0.012 | -19.733
-1 | -0.042 | 0.00491 | -0.012 | -8.647
-0.5 | 0.016 | 0.00472 | -0.013 | 3.44
0 | 0.075 | 0.00452 | -0.013 | 16.612
0.5 | 0.134 | 0.00455 | -0.014 | 29.413
1 | 0.193 | 0.00455 | -0.014 | 42.322
1.5 | 0.251 | 0.00473 | -0.014 | 52.987
2 | 0.309 | 0.00492 | -0.015 | 62.811
2.5 | 0.367 | 0.00502 | -0.015 | 73.067
3 | 0.424 | 0.00577 | -0.016 | 73.5
3.5 | 0.481 | 0.00595 | -0.016 | 80.761
4 | 0.537 | 0.00607 | -0.017 | 88.392
4.5 | 0.591 | 0.00628 | -0.017 | 94.185
5 | 0.644 | 0.00643 | -0.018 | 100.061
5.5 | 0.693 | 0.00664 | -0.018 | 104.433
6 | 0.74 | 0.00684 | -0.019 | 108.188
6.5 | 0.783 | 0.00705 | -0.019 | 111.052
7 | 0.822 | 0.00731 | -0.02 | 112.434
7.5 | 0.857 | 0.00695 | -0.02 | 123.347
8 | 0.886 | 0.0072 | -0.021 | 123.074
8.5 | 0.911 | 0.00744 | -0.021 | 122.39
9 | 0.93 | 0.00784 | -0.021 | 118.527
9.5 | 0.943 | 0.00988 | -0.022 | 95.368
10 | 0.95 | 0.01037 | -0.022 | 91.569
10.5 | 0.95 | 0.01101 | -0.023 | 86.28
11 | 0.943 | 0.01178 | -0.023 | 80.067
11.5 | 0.921 | 0.01374 | -0.023 | 66.981
12 | 0.895 | 0.01607 | -0.023 | 55.721
12.5 | 0.765 | 0.05774 | -0.018 | 13.256
13 | 0.714 | 0.0805 | -0.014 | 8.874
13.5 | 0.689 | 0.08528 | -0.014 | 8.076
14 | 0.661 | 0.09078 | -0.014 | 7.278
14.5 | 0.631 | 0.09708 | -0.014 | 6.505
15 | 0.603 | 0.10199 | -0.014 | 5.912

## 114. Re 12M Mach 0.00 (2)
BIGFOIL.COM POLAR EXPORT
NACA64-110 a=0.5
NACA64-110 a=0.5 |  |  |  | Cl Max: | 1.7456 | at alpha= | 19.5 | deg
XFOIL ncrit=9 |  |  |  | L/D Max: | 128.357 | at alpha= | 10 | deg
Re: | 12000000 |  |  | Cd Min: | 0.04856 | at alpha= | 20 | deg
Mach: | 0 |  |  | Cl=0 at alpha= | -0.66598 | deg
|  |  |  | @ Cl=0.1, Cd= | 0.0037949
|  |  |  | @ Cl=0.4, Cd= | 0.005366
|  |  |  | @ Cl=0.6, Cd= | 0.0060056
alpha (deg) | Cl | Cd | Cm | Cl/Cd
-20 | -1.6543 | 0.0454 | -0.0356 | -36.4383
-19.5 | -1.6726 | 0.03812 | -0.0377 | -43.8772
-19 | -1.6777 | 0.0331 | -0.0378 | -50.6858
-18.5 | -1.68 | 0.02902 | -0.0363 | -57.8911
-17.5 | -1.6733 | 0.02363 | -0.0294 | -70.8125
-17 | -1.67 | 0.022 | -0.0231 | -75.9091
-16.5 | -1.6415 | 0.0207 | -0.0203 | -79.2995
-16 | -1.6097 | 0.0192 | -0.0179 | -83.8385
-15.5 | -1.573 | 0.01787 | -0.0161 | -88.0246
-15 | -1.5357 | 0.01629 | -0.0144 | -94.2726
-14.5 | -1.4941 | 0.015 | -0.0131 | -99.6067
-14 | -1.4496 | 0.0139 | -0.0121 | -104.2878
-13.5 | -1.4023 | 0.01304 | -0.0114 | -107.5383
-13 | -1.3534 | 0.0123 | -0.0109 | -110.0325
-12.5 | -1.3037 | 0.01171 | -0.0105 | -111.3322
-12 | -1.2551 | 0.0112 | -0.0096 | -112.0625
-11.5 | -1.204 | 0.0107 | -0.0093 | -112.5234
-10 | -1.0471 | 0.0091 | -0.0087 | -115.0659
-9.5 | -0.994 | 0.00856 | -0.0086 | -116.1215
-9 | -0.94 | 0.00817 | -0.0086 | -115.0551
-8.5 | -0.8852 | 0.00784 | -0.0088 | -112.9082
-8 | -0.8301 | 0.00754 | -0.0089 | -110.0928
-7.5 | -0.7747 | 0.00724 | -0.0091 | -107.0028
-7 | -0.7194 | 0.00688 | -0.0092 | -104.564
-6.5 | -0.6636 | 0.00659 | -0.0095 | -100.698
-5.5 | -0.5509 | 0.00616 | -0.01 | -89.4318
-5 | -0.4945 | 0.00593 | -0.0103 | -83.3895
-4.5 | -0.4376 | 0.00576 | -0.0107 | -75.9722
-4 | -0.3807 | 0.00557 | -0.011 | -68.3483
-3.5 | -0.3236 | 0.00543 | -0.0114 | -59.5948
-3 | -0.2665 | 0.00527 | -0.0118 | -50.5693
-2.5 | -0.2092 | 0.00514 | -0.0122 | -40.7004
-2 | -0.1519 | 0.00501 | -0.0126 | -30.3194
-0.5 | 0.0189 | 0.00429 | -0.0139 | 4.4056
0 | 0.075 | 0.00383 | -0.0144 | 19.5822
0.5 | 0.132 | 0.00375 | -0.0149 | 35.2
1 | 0.1874 | 0.00429 | -0.0154 | 43.683
1.5 | 0.2437 | 0.00462 | -0.0158 | 52.7489
2 | 0.3001 | 0.00489 | -0.0162 | 61.3701
2.5 | 0.3563 | 0.00518 | -0.0166 | 68.7838
3 | 0.4127 | 0.00542 | -0.0169 | 76.1439
3.5 | 0.4695 | 0.00559 | -0.0173 | 83.9893
4 | 0.5261 | 0.00577 | -0.0176 | 91.1785
4.5 | 0.5826 | 0.00595 | -0.0179 | 97.916
5 | 0.6389 | 0.00613 | -0.0182 | 104.2251
5.5 | 0.6949 | 0.00638 | -0.0185 | 108.9185
6 | 0.7508 | 0.00658 | -0.0188 | 114.1033
6.5 | 0.8061 | 0.00688 | -0.0189 | 117.1657
7 | 0.8613 | 0.00714 | -0.0191 | 120.6303
7.5 | 0.9162 | 0.00742 | -0.0193 | 123.4771
8 | 0.9703 | 0.00779 | -0.0193 | 124.5571
9 | 1.0774 | 0.0085 | -0.0192 | 126.7529
9.5 | 1.1295 | 0.00884 | -0.0188 | 127.7715
10 | 1.1796 | 0.00919 | -0.0181 | 128.3569
10.5 | 1.2308 | 0.0098 | -0.0178 | 125.5918
11 | 1.281 | 0.01049 | -0.0174 | 122.1163
12.5 | 1.4294 | 0.01234 | -0.0159 | 115.8347
13 | 1.4769 | 0.01301 | -0.0152 | 113.5204
13.5 | 1.5229 | 0.01375 | -0.0143 | 110.7564
14 | 1.5671 | 0.01457 | -0.0132 | 107.5566
14.5 | 1.6076 | 0.01559 | -0.0116 | 103.1174
15 | 1.645 | 0.0167 | -0.0096 | 98.503
15.5 | 1.6726 | 0.01834 | -0.0063 | 91.1996
16 | 1.6909 | 0.01947 | -0.0012 | 86.8464
16.5 | 1.6982 | 0.02139 | 0.0043 | 79.3922
17 | 1.7069 | 0.0237 | 0.0084 | 72.0211
17.5 | 1.7222 | 0.02585 | 0.011 | 66.6228
18 | 1.7306 | 0.02881 | 0.0134 | 60.0694
18.5 | 1.7367 | 0.03228 | 0.015 | 53.8011
19 | 1.739 | 0.03647 | 0.016 | 47.683
19.5 | 1.7456 | 0.04055 | 0.016 | 43.0481
20 | 1.7216 | 0.04856 | 0.0147 | 35.453

## 115. Re 12M Mach 0.10 (1)
BIGFOIL.COM POLAR EXPORT
NACA64-110 a=0.5
NACA64-110 a=0.5 |  |  |  | Cl Max: | 0.94 | at alpha= | 10 | deg
JavaFoil+Calcfoil stall+Eppler ext transition |  |  |  | L/D Max: | 121.643 | at alpha= | 8 | deg
Re: | 12000000 |  |  | Cd Min: | 0.00452 | at alpha= | 0 | deg
Mach: | 0.1 |  |  | Cl=0 at alpha= | -0.63559 | deg
|  |  |  | @ Cl=0.1, Cd= | 0.0045242
|  |  |  | @ Cl=0.4, Cd= | 0.005447
|  |  |  | @ Cl=0.6, Cd= | 0.10321
alpha (deg) | Cl | Cd | Cm | Cl/Cd
-15 | -0.507 | 0.10545 | 0 | -4.81
-14.5 | -0.53 | 0.09931 | 0 | -5.337
-14 | -0.552 | 0.09372 | 0 | -5.889
-13.5 | -0.573 | 0.08895 | 0 | -6.437
-13 | -0.592 | 0.08445 | -0.001 | -7.007
-12.5 | -0.61 | 0.07835 | -0.001 | -7.783
-12 | -0.624 | 0.07535 | -0.001 | -8.278
-11.5 | -0.642 | 0.06542 | -0.002 | -9.812
-11 | -0.647 | 0.06428 | -0.002 | -10.069
-10.5 | -0.661 | 0.05443 | -0.002 | -12.147
-10 | -0.801 | 0.00992 | -0.004 | -80.67
-9.5 | -0.796 | 0.00962 | -0.004 | -82.711
-9 | -0.784 | 0.00926 | -0.005 | -84.603
-8.5 | -0.766 | 0.00888 | -0.005 | -86.251
-8 | -0.742 | 0.00843 | -0.006 | -88.103
-7.5 | -0.713 | 0.00803 | -0.006 | -88.788
-7 | -0.679 | 0.00772 | -0.007 | -87.946
-6.5 | -0.64 | 0.00747 | -0.007 | -85.67
-6 | -0.596 | 0.00723 | -0.008 | -82.39
-5.5 | -0.549 | 0.00708 | -0.008 | -77.49
-5 | -0.499 | 0.00682 | -0.008 | -73.101
-4.5 | -0.445 | 0.00667 | -0.009 | -66.679
-4 | -0.39 | 0.00652 | -0.009 | -59.792
-3.5 | -0.334 | 0.00635 | -0.01 | -52.54
-3 | -0.276 | 0.0062 | -0.01 | -44.569
-2.5 | -0.219 | 0.00609 | -0.011 | -35.871
-2 | -0.16 | 0.00555 | -0.011 | -28.899
-1.5 | -0.102 | 0.00515 | -0.012 | -19.728
-1 | -0.043 | 0.00492 | -0.012 | -8.682
-0.5 | 0.016 | 0.00472 | -0.013 | 3.453
0 | 0.075 | 0.00452 | -0.013 | 16.672
0.5 | 0.135 | 0.00453 | -0.014 | 29.671
1 | 0.194 | 0.00454 | -0.014 | 42.679
1.5 | 0.252 | 0.00472 | -0.015 | 53.408
2 | 0.311 | 0.00493 | -0.015 | 63.021
2.5 | 0.369 | 0.00505 | -0.015 | 72.985
3 | 0.426 | 0.00578 | -0.016 | 73.693
3.5 | 0.483 | 0.00594 | -0.016 | 81.39
4 | 0.539 | 0.0061 | -0.017 | 88.352
4.5 | 0.594 | 0.00626 | -0.017 | 94.879
5 | 0.646 | 0.00643 | -0.018 | 100.454
5.5 | 0.696 | 0.00664 | -0.018 | 104.755
6 | 0.743 | 0.00683 | -0.019 | 108.736
6.5 | 0.785 | 0.00706 | -0.019 | 111.221
7 | 0.824 | 0.00732 | -0.02 | 112.612
7.5 | 0.858 | 0.00706 | -0.02 | 121.52
8 | 0.886 | 0.00728 | -0.021 | 121.643
8.5 | 0.909 | 0.00753 | -0.021 | 120.737
9 | 0.925 | 0.008 | -0.022 | 115.684
9.5 | 0.936 | 0.00997 | -0.022 | 93.833
10 | 0.94 | 0.01054 | -0.022 | 89.195
10.5 | 0.936 | 0.01122 | -0.023 | 83.466
11 | 0.924 | 0.01209 | -0.023 | 76.402
11.5 | 0.881 | 0.01695 | -0.023 | 51.96
12 | 0.842 | 0.02292 | -0.022 | 36.754
12.5 | 0.721 | 0.07068 | -0.016 | 10.196
13 | 0.684 | 0.08218 | -0.014 | 8.325
13.5 | 0.655 | 0.08713 | -0.014 | 7.514
14 | 0.623 | 0.09239 | -0.014 | 6.742
14.5 | 0.59 | 0.09894 | -0.014 | 5.964
15 | 0.558 | 0.10321 | -0.014 | 5.407

## 116. Re 12M Mach 0.10 (2)
BIGFOIL.COM POLAR EXPORT
NACA64-110 a=0.5
NACA64-110 a=0.5 |  |  |  | Cl Max: | 1.7037 | at alpha= | 18 | deg
XFOIL ncrit=9 |  |  |  | L/D Max: | 127.162 | at alpha= | 9.5 | deg
Re: | 12000000 |  |  | Cd Min: | 0.06865 | at alpha= | -20 | deg
Mach: | 0.1 |  |  | Cl=0 at alpha= | -0.66667 | deg
|  |  |  | @ Cl=0.1, Cd= | 0.0037901
|  |  |  | @ Cl=0.4, Cd= | 0.0053658
|  |  |  | @ Cl=0.6, Cd= | 0.006014
alpha (deg) | Cl | Cd | Cm | Cl/Cd
-20 | -1.5203 | 0.06865 | -0.0252 | -22.1457
-19.5 | -1.5817 | 0.05247 | -0.0353 | -30.1448
-19 | -1.6049 | 0.04362 | -0.0393 | -36.7928
-18.5 | -1.6245 | 0.0364 | -0.0409 | -44.6291
-18 | -1.6374 | 0.03094 | -0.0402 | -52.9218
-17.5 | -1.6364 | 0.02747 | -0.0378 | -59.5704
-17 | -1.6356 | 0.02468 | -0.0337 | -66.2723
-16.5 | -1.6306 | 0.02302 | -0.0277 | -70.8341
-16 | -1.6122 | 0.02103 | -0.0233 | -76.6619
-15 | -1.5419 | 0.01796 | -0.0187 | -85.8519
-14.5 | -1.5028 | 0.01637 | -0.0168 | -91.8021
-14 | -1.4603 | 0.01493 | -0.0152 | -97.8098
-13.5 | -1.4145 | 0.01374 | -0.014 | -102.9476
-13 | -1.366 | 0.0128 | -0.0132 | -106.7188
-12.5 | -1.3159 | 0.01209 | -0.0124 | -108.842
-12 | -1.267 | 0.0115 | -0.0113 | -110.1739
-11.5 | -1.2151 | 0.01096 | -0.0108 | -110.8668
-11 | -1.1625 | 0.0104 | -0.0104 | -111.7788
-10 | -1.0557 | 0.00932 | -0.0098 | -113.2725
-9.5 | -1.0021 | 0.00873 | -0.0095 | -114.7881
-9 | -0.9476 | 0.00827 | -0.0094 | -114.5828
-8 | -0.8364 | 0.0076 | -0.0094 | -110.0526
-7.5 | -0.7804 | 0.00731 | -0.0095 | -106.7579
-7 | -0.7245 | 0.00693 | -0.0096 | -104.5455
-6.5 | -0.6683 | 0.00662 | -0.0098 | -100.9517
-6 | -0.6115 | 0.0064 | -0.01 | -95.5469
-5.5 | -0.5546 | 0.00619 | -0.0103 | -89.5961
-5 | -0.4977 | 0.00594 | -0.0105 | -83.7879
-4 | -0.3831 | 0.00558 | -0.0112 | -68.6559
-3.5 | -0.3256 | 0.00543 | -0.0115 | -59.9632
-3 | -0.268 | 0.00528 | -0.0119 | -50.7576
-2.5 | -0.2104 | 0.00514 | -0.0123 | -40.9339
-2 | -0.1528 | 0.00501 | -0.0127 | -30.499
-1.5 | -0.0955 | 0.0048 | -0.0131 | -19.8958
-0.5 | 0.0191 | 0.00429 | -0.014 | 4.4522
0 | 0.0755 | 0.00382 | -0.0145 | 19.7644
0.5 | 0.1328 | 0.00375 | -0.015 | 35.4133
1 | 0.1885 | 0.00428 | -0.0155 | 44.0421
1.5 | 0.2451 | 0.00463 | -0.0159 | 52.9374
2 | 0.3019 | 0.0049 | -0.0163 | 61.6122
2.5 | 0.3584 | 0.00519 | -0.0166 | 69.0559
3 | 0.4152 | 0.00543 | -0.017 | 76.4641
3.5 | 0.4723 | 0.0056 | -0.0173 | 84.3393
4 | 0.5293 | 0.00578 | -0.0176 | 91.5744
4.5 | 0.5861 | 0.00597 | -0.0179 | 98.1742
5 | 0.6429 | 0.00615 | -0.0182 | 104.5366
5.5 | 0.6993 | 0.0064 | -0.0184 | 109.2656
6 | 0.7557 | 0.00661 | -0.0187 | 114.3268
6.5 | 0.8114 | 0.00692 | -0.0188 | 117.2543
7 | 0.8672 | 0.00717 | -0.0189 | 120.9484
7.5 | 0.9225 | 0.00748 | -0.019 | 123.3289
8 | 0.9771 | 0.00787 | -0.0189 | 124.155
8.5 | 1.0315 | 0.00824 | -0.0188 | 125.182
9 | 1.0855 | 0.00858 | -0.0186 | 126.5152
9.5 | 1.1381 | 0.00895 | -0.0182 | 127.162
10 | 1.1885 | 0.00936 | -0.0173 | 126.9765
10.5 | 1.24 | 0.01003 | -0.0168 | 123.6291
11 | 1.291 | 0.01072 | -0.0162 | 120.4291
11.5 | 1.3419 | 0.01133 | -0.0156 | 118.4378
12 | 1.3919 | 0.01199 | -0.015 | 116.0884
12.5 | 1.441 | 0.01267 | -0.0142 | 113.7332
13 | 1.4887 | 0.01341 | -0.0131 | 111.0142
13.5 | 1.5341 | 0.0143 | -0.0118 | 107.2797
14 | 1.5768 | 0.0153 | -0.0102 | 103.0588
14.5 | 1.6135 | 0.01668 | -0.0078 | 96.7326
15 | 1.6478 | 0.018 | -0.0051 | 91.5444
15.5 | 1.6615 | 0.01976 | 0.0008 | 84.084
16 | 1.6755 | 0.02128 | 0.0059 | 78.7359
16.5 | 1.6806 | 0.02385 | 0.0107 | 70.4654
17 | 1.6881 | 0.02668 | 0.014 | 63.2721
17.5 | 1.701 | 0.02943 | 0.0162 | 57.7982
18 | 1.7037 | 0.03337 | 0.018 | 51.0548
18.5 | 1.7026 | 0.03808 | 0.0187 | 44.7111
19 | 1.6963 | 0.04384 | 0.0184 | 38.693
19.5 | 1.6981 | 0.04921 | 0.0173 | 34.5072
20 | 1.649 | 0.062 | 0.0122 | 26.5968

## 117. Re 12M Mach 0.25 (1)
BIGFOIL.COM POLAR EXPORT
NACA64-110 a=0.5
NACA64-110 a=0.5 |  |  |  | Cl Max: | 0.885 | at alpha= | 8.5 | deg
JavaFoil+Calcfoil stall+Eppler ext transition |  |  |  | L/D Max: | 118.461 | at alpha= | 7 | deg
Re: | 12000000 |  |  | Cd Min: | 0.00452 | at alpha= | 0 | deg
Mach: | 0.25 |  |  | Cl=0 at alpha= | -0.63934 | deg
|  |  |  | @ Cl=0.1, Cd= | 0.0045383
|  |  |  | @ Cl=0.4, Cd= | 0.09416
|  |  |  | @ Cl=0.6, Cd= | 0.09416
alpha (deg) | Cl | Cd | Cm | Cl/Cd
-13.5 | -0.268 | 0.09128 | -0.001 | -2.932
-13 | -0.328 | 0.08698 | -0.001 | -3.776
-12.5 | -0.383 | 0.08167 | -0.001 | -4.692
-12 | -0.432 | 0.07838 | -0.001 | -5.517
-11.5 | -0.478 | 0.07157 | -0.001 | -6.672
-11 | -0.514 | 0.06976 | -0.002 | -7.372
-10.5 | -0.546 | 0.06577 | -0.002 | -8.299
-10 | -0.572 | 0.05973 | -0.002 | -9.573
-9.5 | -0.589 | 0.05581 | -0.002 | -10.551
-9 | -0.604 | 0.04801 | -0.003 | -12.591
-8.5 | -0.736 | 0.00937 | -0.005 | -78.469
-8 | -0.726 | 0.00888 | -0.006 | -81.685
-7.5 | -0.707 | 0.00838 | -0.006 | -84.327
-7 | -0.68 | 0.00799 | -0.007 | -85.094
-6.5 | -0.646 | 0.00764 | -0.007 | -84.461
-6 | -0.605 | 0.0074 | -0.008 | -81.772
-5.5 | -0.56 | 0.0072 | -0.008 | -77.733
-5 | -0.51 | 0.00695 | -0.009 | -73.36
-4.5 | -0.456 | 0.00679 | -0.009 | -67.097
-4 | -0.4 | 0.00658 | -0.01 | -60.78
-3.5 | -0.342 | 0.00641 | -0.01 | -53.378
-3 | -0.284 | 0.00629 | -0.011 | -45.154
-2.5 | -0.225 | 0.00616 | -0.011 | -36.438
-2 | -0.165 | 0.00599 | -0.012 | -27.499
-1.5 | -0.104 | 0.00518 | -0.012 | -20.136
-1 | -0.044 | 0.00496 | -0.013 | -8.854
-0.5 | 0.017 | 0.00473 | -0.013 | 3.546
0 | 0.078 | 0.00452 | -0.013 | 17.159
0.5 | 0.138 | 0.00457 | -0.014 | 30.241
1 | 0.199 | 0.00455 | -0.014 | 43.737
1.5 | 0.259 | 0.00456 | -0.015 | 56.841
2 | 0.319 | 0.00479 | -0.015 | 66.67
2.5 | 0.379 | 0.0051 | -0.016 | 74.301
3 | 0.438 | 0.00584 | -0.016 | 74.984
3.5 | 0.496 | 0.00599 | -0.017 | 82.845
4 | 0.553 | 0.00617 | -0.017 | 89.649
4.5 | 0.609 | 0.00636 | -0.018 | 95.811
5 | 0.662 | 0.00653 | -0.018 | 101.277
5.5 | 0.711 | 0.00677 | -0.019 | 105.03
6 | 0.756 | 0.00699 | -0.019 | 108.14
6.5 | 0.796 | 0.00726 | -0.02 | 109.686
7 | 0.83 | 0.00701 | -0.02 | 118.461
7.5 | 0.857 | 0.00731 | -0.021 | 117.103
8 | 0.875 | 0.00756 | -0.021 | 115.858
8.5 | 0.885 | 0.008 | -0.022 | 110.692
9 | 0.885 | 0.01025 | -0.022 | 86.311
9.5 | 0.874 | 0.01082 | -0.023 | 80.716
10 | 0.847 | 0.01185 | -0.023 | 71.485
10.5 | 0.789 | 0.01642 | -0.022 | 48.04
11 | 0.645 | 0.06394 | -0.014 | 10.086
11.5 | 0.602 | 0.07125 | -0.013 | 8.446
12 | 0.553 | 0.0779 | -0.013 | 7.099
12.5 | 0.49 | 0.08204 | -0.013 | 5.973
13 | 0.421 | 0.08846 | -0.013 | 4.754
13.5 | 0.346 | 0.09416 | -0.013 | 3.672

## 118. Re 12M Mach 0.25 (2)
BIGFOIL.COM POLAR EXPORT
NACA64-110 a=0.5
NACA64-110 a=0.5 |  |  |  | Cl Max: | 1.5209 | at alpha= | 13.5 | deg
XFOIL ncrit=9 |  |  |  | L/D Max: | 123.664 | at alpha= | 8.5 | deg
Re: | 12000000 |  |  | Cd Min: | 0.21516 | at alpha= | -18 | deg
Mach: | 0.25 |  |  | Cl=0 at alpha= | -0.66836 | deg
|  |  |  | @ Cl=0.1, Cd= | 0.0037778
|  |  |  | @ Cl=0.4, Cd= | 0.0053735
|  |  |  | @ Cl=0.6, Cd= | 0.0060387
alpha (deg) | Cl | Cd | Cm | Cl/Cd
-18 | -0.8023 | 0.21516 | 0.0649 | -3.7289
-17.5 | -0.7866 | 0.20751 | 0.0601 | -3.7907
-17 | -0.8106 | 0.18421 | 0.049 | -4.4004
-16.5 | -0.8364 | 0.16429 | 0.0377 | -5.091
-16 | -1.0807 | 0.09869 | -0.0068 | -10.9505
-15.5 | -1.1867 | 0.06725 | -0.0292 | -17.6461
-15 | -1.2302 | 0.05249 | -0.0405 | -23.4368
-14.5 | -1.2693 | 0.04194 | -0.0462 | -30.2647
-14 | -1.3149 | 0.03362 | -0.0464 | -39.1106
-13.5 | -1.3609 | 0.0283 | -0.0388 | -48.0883
-13 | -1.3774 | 0.02247 | -0.032 | -61.2995
-12 | -1.3198 | 0.01555 | -0.0239 | -84.8746
-11 | -1.2187 | 0.01239 | -0.0192 | -98.3616
-10.5 | -1.1626 | 0.0114 | -0.0176 | -101.9825
-10 | -1.1055 | 0.01056 | -0.0163 | -104.6875
-9.5 | -1.0474 | 0.00989 | -0.0152 | -105.905
-9 | -0.9901 | 0.00907 | -0.0141 | -109.1621
-8.5 | -0.9317 | 0.00845 | -0.0133 | -110.2604
-8 | -0.8726 | 0.00797 | -0.0127 | -109.4856
-7.5 | -0.8131 | 0.0076 | -0.0123 | -106.9868
-7 | -0.7535 | 0.00727 | -0.012 | -103.6451
-6.5 | -0.6944 | 0.00685 | -0.0117 | -101.3723
-6 | -0.6349 | 0.00654 | -0.0115 | -97.0795
-5.5 | -0.5751 | 0.00631 | -0.0115 | -91.141
-5 | -0.5155 | 0.00605 | -0.0116 | -85.2066
-4.5 | -0.4559 | 0.00584 | -0.0117 | -78.0651
-4 | -0.3962 | 0.00566 | -0.0119 | -70
-3.5 | -0.3365 | 0.00548 | -0.0121 | -61.4051
-3 | -0.2768 | 0.00532 | -0.0124 | -52.0301
-2.5 | -0.2171 | 0.00518 | -0.0128 | -41.9112
-2 | -0.1575 | 0.00503 | -0.0132 | -31.3121
-1.5 | -0.0982 | 0.00484 | -0.0135 | -20.2893
-1 | -0.0392 | 0.00455 | -0.014 | -8.6154
-0.5 | 0.0199 | 0.00429 | -0.0144 | 4.6387
0 | 0.0781 | 0.0038 | -0.015 | 20.5526
0.5 | 0.1372 | 0.00374 | -0.0155 | 36.6845
1 | 0.1946 | 0.00427 | -0.0159 | 45.5738
1.5 | 0.2529 | 0.00465 | -0.0163 | 54.3871
2 | 0.3114 | 0.00495 | -0.0167 | 62.9091
2.5 | 0.3698 | 0.00524 | -0.017 | 70.5725
3 | 0.4286 | 0.0055 | -0.0173 | 77.9273
3.5 | 0.4877 | 0.00568 | -0.0176 | 85.8627
4 | 0.5469 | 0.00585 | -0.0178 | 93.4872
4.5 | 0.606 | 0.00606 | -0.018 | 100
5 | 0.665 | 0.00628 | -0.0181 | 105.8917
5.5 | 0.724 | 0.00651 | -0.0181 | 111.2135
6 | 0.7827 | 0.00681 | -0.018 | 114.9339
6.5 | 0.8414 | 0.0071 | -0.0179 | 118.507
7 | 0.8999 | 0.00742 | -0.0176 | 121.2803
7.5 | 0.9578 | 0.00785 | -0.0172 | 122.0127
8.5 | 1.0734 | 0.00868 | -0.016 | 123.6636
9 | 1.1302 | 0.00919 | -0.0151 | 122.9815
9.5 | 1.1848 | 0.0098 | -0.0137 | 120.898
10 | 1.2371 | 0.01057 | -0.0117 | 117.0388
10.5 | 1.2921 | 0.01136 | -0.0103 | 113.7412
11 | 1.3462 | 0.01222 | -0.0086 | 110.1637
11.5 | 1.3974 | 0.01334 | -0.0065 | 104.7526
12 | 1.4452 | 0.01473 | -0.0038 | 98.1127
12.5 | 1.4868 | 0.01655 | -0.0004 | 89.8369
13 | 1.5177 | 0.01899 | 0.0041 | 79.921
13.5 | 1.5209 | 0.02204 | 0.0119 | 69.0064
14 | 1.5196 | 0.02493 | 0.0188 | 60.9547
14.5 | 1.4875 | 0.03094 | 0.0244 | 48.0769
15 | 1.4609 | 0.03778 | 0.0264 | 38.6686
15.5 | 1.4022 | 0.04935 | 0.0239 | 28.4134
16 | 1.3948 | 0.05686 | 0.021 | 24.5304
16.5 | 1.3465 | 0.0715 | 0.0121 | 18.8322
17 | 1.3017 | 0.08887 | -0.0001 | 14.6472
17.5 | 1.2643 | 0.1074 | -0.0128 | 11.7719
18 | 1.0942 | 0.15404 | -0.0446 | 7.1033
18.5 | 0.9846 | 0.19471 | -0.0713 | 5.0568

## 119. Re 12M Mach 0.50 (1)
BIGFOIL.COM POLAR EXPORT
NACA64-110 a=0.5
NACA64-110 a=0.5 |  |  |  | Cl Max: | 1.093 | at alpha= | 20 | deg
JavaFoil+Calcfoil stall+Eppler ext transition |  |  |  | L/D Max: | 107.36 | at alpha= | 5.5 | deg
Re: | 12000000 |  |  | Cd Min: | 0.00411 | at alpha= | 0.5 | deg
Mach: | 0.5 |  |  | Cl=0 at alpha= | -0.63971 | deg
|  |  |  | @ Cl=0.1, Cd= | 0.0041261
|  |  |  | @ Cl=0.4, Cd= | 0.0052487
|  |  |  | @ Cl=0.6, Cd= | 0.0065471
alpha (deg) | Cl | Cd | Cm | Cl/Cd
-20 | -1.042 | 0.15364 | 0.003 | -6.782
-19.5 | -1.014 | 0.14999 | 0.002 | -6.761
-19 | -0.986 | 0.14358 | 0.002 | -6.869
-18.5 | -0.968 | 0.12874 | 0.002 | -7.517
-18 | -0.939 | 0.12461 | 0.002 | -7.537
-17.5 | -0.91 | 0.12148 | 0.001 | -7.487
-17 | -0.881 | 0.11737 | 0.001 | -7.51
-16.5 | -0.856 | 0.11029 | 0.001 | -7.758
-16 | -0.831 | 0.11085 | 0.001 | -7.494
-15.5 | -0.803 | 0.10522 | 0 | -7.632
-15 | -0.778 | 0.09699 | 0 | -8.026
-14.5 | -0.758 | 0.08605 | 0 | -8.81
-14 | -0.769 | 0.05485 | -0.001 | -14.013
-13.5 | -0.693 | 0.09519 | -0.001 | -7.285
-13 | -0.669 | 0.0842 | -0.001 | -7.94
-12.5 | -0.645 | 0.07628 | -0.001 | -8.458
-12 | -0.679 | 0.03327 | -0.002 | -20.42
-11.5 | -0.696 | 0.01598 | -0.003 | -43.564
-11 | -0.559 | 0.07335 | -0.002 | -7.614
-10.5 | -0.532 | 0.06781 | -0.002 | -7.841
-10 | -0.509 | 0.05972 | -0.003 | -8.518
-9.5 | -0.569 | 0.01411 | -0.005 | -40.313
-9 | -0.556 | 0.01083 | -0.005 | -51.313
-8.5 | -0.525 | 0.00964 | -0.006 | -54.478
-8 | -0.396 | 0.05201 | -0.003 | -7.622
-7.5 | -0.371 | 0.04632 | -0.004 | -8.02
-7 | -0.425 | 0.00889 | -0.008 | -47.79
-6.5 | -0.316 | 0.04367 | -0.004 | -7.235
-6 | -0.445 | 0.04007 | -0.004 | -11.114
-5.5 | -0.575 | 0.00763 | -0.009 | -75.309
-5 | -0.547 | 0.00719 | -0.01 | -76.059
-4.5 | -0.497 | 0.00733 | -0.01 | -67.777
-4 | -0.44 | 0.00705 | -0.011 | -62.464
-3.5 | -0.379 | 0.0068 | -0.011 | -55.793
-3 | -0.316 | 0.00656 | -0.012 | -48.13
-2.5 | -0.25 | 0.0064 | -0.012 | -39.111
-2 | -0.184 | 0.0062 | -0.013 | -29.642
-1.5 | -0.117 | 0.00539 | -0.013 | -21.637
-1 | -0.049 | 0.00484 | -0.014 | -10.129
-0.5 | 0.019 | 0.00457 | -0.015 | 4.095
0 | 0.087 | 0.00413 | -0.015 | 20.961
0.5 | 0.154 | 0.00411 | -0.016 | 37.544
1 | 0.222 | 0.00441 | -0.016 | 50.44
1.5 | 0.289 | 0.00464 | -0.017 | 62.365
2 | 0.356 | 0.00494 | -0.017 | 72.067
2.5 | 0.423 | 0.00541 | -0.018 | 78.061
3 | 0.488 | 0.00613 | -0.018 | 79.532
3.5 | 0.551 | 0.00631 | -0.019 | 87.389
4 | 0.613 | 0.00661 | -0.019 | 92.653
4.5 | 0.67 | 0.00685 | -0.02 | 97.812
5 | 0.719 | 0.00713 | -0.02 | 100.778
5.5 | 0.752 | 0.00701 | -0.021 | 107.36
6 | 0.756 | 0.00752 | -0.022 | 100.599
6.5 | 0.651 | 0.00979 | -0.022 | 66.531
7 | 0.409 | 0.0455 | -0.011 | 8.979
7.5 | 0.537 | 0.01054 | -0.023 | 50.892
8 | 0.561 | 0.01192 | -0.023 | 47.075
8.5 | 0.487 | 0.05516 | -0.012 | 8.837
9 | 0.63 | 0.01186 | -0.024 | 53.127
9.5 | 0.657 | 0.01309 | -0.025 | 50.236
10 | 0.675 | 0.01604 | -0.025 | 42.09
10.5 | 0.597 | 0.06502 | -0.015 | 9.181
11 | 0.619 | 0.07465 | -0.014 | 8.289
11.5 | 0.774 | 0.01636 | -0.026 | 47.28
12 | 0.793 | 0.01982 | -0.026 | 39.992
12.5 | 0.771 | 0.03917 | -0.024 | 19.68
13 | 0.729 | 0.08446 | -0.017 | 8.628
13.5 | 0.753 | 0.09255 | -0.017 | 8.132
14 | 0.862 | 0.0409 | -0.026 | 21.075
14.5 | 0.814 | 0.08929 | -0.019 | 9.113
15 | 0.835 | 0.09882 | -0.019 | 8.451
15.5 | 0.862 | 0.10461 | -0.019 | 8.237
16 | 0.884 | 0.10559 | -0.019 | 8.37
16.5 | 0.907 | 0.11422 | -0.019 | 7.945
17 | 0.939 | 0.11448 | -0.021 | 8.206
17.5 | 0.972 | 0.11513 | -0.022 | 8.441
18 | 0.992 | 0.12768 | -0.022 | 7.772
18.5 | 1.011 | 0.13993 | -0.021 | 7.225
19 | 1.038 | 0.14321 | -0.021 | 7.25
19.5 | 1.067 | 0.14538 | -0.022 | 7.339
20 | 1.093 | 0.15079 | -0.023 | 7.252

## 120. Re 12M Mach 0.50 (2)
BIGFOIL.COM POLAR EXPORT
NACA64-110 a=0.5
NACA64-110 a=0.5 |  |  |  | Cl Max: | 1.0314 | at alpha= | 20 | deg
XFOIL ncrit=9 |  |  |  | L/D Max: | 115.19 | at alpha= | 6 | deg
Re: | 12000000 |  |  | Cd Min: | 0.29039 | at alpha= | 20 | deg
Mach: | 0.5 |  |  | Cl=0 at alpha= | -0.67687 | deg
|  |  |  | @ Cl=0.1, Cd= | 0.0037422
|  |  |  | @ Cl=0.4, Cd= | 0.0054194
|  |  |  | @ Cl=0.6, Cd= | 0.0061235
alpha (deg) | Cl | Cd | Cm | Cl/Cd
-20 | -0.9379 | 0.28484 | 0.1055 | -3.2927
-19.5 | -0.9161 | 0.27555 | 0.0998 | -3.3246
-19 | -0.8946 | 0.26579 | 0.0942 | -3.3658
-18.5 | -0.8735 | 0.25545 | 0.0884 | -3.4195
-18 | -0.8517 | 0.24642 | 0.0829 | -3.4563
-17.5 | -0.8297 | 0.23794 | 0.0775 | -3.487
-17 | -0.808 | 0.22922 | 0.0722 | -3.525
-16.5 | -0.7866 | 0.22047 | 0.0669 | -3.5678
-16 | -0.7661 | 0.2113 | 0.0616 | -3.6257
-15.5 | -0.7482 | 0.20086 | 0.0559 | -3.725
-15 | -0.7317 | 0.19021 | 0.0501 | -3.8468
-14.5 | -0.7139 | 0.18071 | 0.0447 | -3.9505
-14 | -0.6982 | 0.17077 | 0.0391 | -4.0885
-13.5 | -0.6809 | 0.16163 | 0.0338 | -4.2127
-13 | -0.667 | 0.15164 | 0.0282 | -4.3986
-12.5 | -0.6575 | 0.14087 | 0.0222 | -4.6674
-10.5 | -0.6502 | 0.09683 | -0.0037 | -6.7149
-10 | -0.6617 | 0.08478 | -0.0115 | -7.8049
-9.5 | -0.6669 | 0.07421 | -0.0185 | -8.9867
-9 | -0.6758 | 0.06111 | -0.0295 | -11.0587
-8.5 | -0.7006 | 0.04954 | -0.0394 | -14.1421
-8 | -0.7396 | 0.04219 | -0.04 | -17.5302
-7.5 | -0.7633 | 0.03545 | -0.036 | -21.5317
-7 | -0.7691 | 0.02693 | -0.0325 | -28.5592
-6.5 | -0.7644 | 0.01703 | -0.0279 | -44.8855
-6 | -0.7366 | 0.00907 | -0.0228 | -81.2128
-5.5 | -0.671 | 0.0073 | -0.0196 | -91.9178
-5 | -0.5992 | 0.00667 | -0.0178 | -89.8351
-4.5 | -0.5275 | 0.00628 | -0.0166 | -83.9968
-4 | -0.4565 | 0.00597 | -0.0158 | -76.4657
-3.5 | -0.3861 | 0.00574 | -0.0154 | -67.2648
-3 | -0.3165 | 0.00552 | -0.0152 | -57.337
-2.5 | -0.2473 | 0.00534 | -0.0152 | -46.3109
-2 | -0.1787 | 0.00518 | -0.0154 | -34.4981
-1.5 | -0.1105 | 0.00499 | -0.0156 | -22.1443
-1 | -0.0433 | 0.00465 | -0.016 | -9.3118
-0.5 | 0.0237 | 0.00431 | -0.0164 | 5.4988
0 | 0.0895 | 0.00375 | -0.017 | 23.8667
0.5 | 0.1569 | 0.0037 | -0.0175 | 42.4054
1 | 0.2221 | 0.00424 | -0.0179 | 52.3821
2 | 0.354 | 0.00515 | -0.0185 | 68.7379
2.5 | 0.4206 | 0.00554 | -0.0185 | 75.9206
3 | 0.4888 | 0.00577 | -0.0185 | 84.714
3.5 | 0.5575 | 0.00597 | -0.0183 | 93.3836
4 | 0.6267 | 0.00622 | -0.0179 | 100.7556
4.5 | 0.6963 | 0.00652 | -0.0173 | 106.7945
5 | 0.7666 | 0.00683 | -0.0163 | 112.2401
5.5 | 0.8371 | 0.00728 | -0.0147 | 114.9863
6 | 0.9077 | 0.00788 | -0.0126 | 115.1904
6.5 | 0.9699 | 0.00946 | -0.0086 | 102.5264
7 | 1.0005 | 0.0147 | -0.0016 | 68.0612
7.5 | 0.9982 | 0.02363 | 0.006 | 42.2429
8 | 0.9805 | 0.03122 | 0.0133 | 31.4061
8.5 | 0.9387 | 0.03655 | 0.022 | 25.6826
9 | 0.9024 | 0.04416 | 0.023 | 20.4348
9.5 | 0.8729 | 0.05352 | 0.019 | 16.3098
10 | 0.8472 | 0.06515 | 0.0108 | 13.0038
10.5 | 0.8262 | 0.08163 | -0.0022 | 10.1213
11 | 0.8169 | 0.09484 | -0.011 | 8.6135
11.5 | 0.807 | 0.10783 | -0.0194 | 7.484
12 | 0.8001 | 0.12076 | -0.0275 | 6.6255
12.5 | 0.8032 | 0.13211 | -0.0343 | 6.0798
13 | 0.7994 | 0.14576 | -0.0425 | 5.4844
13.5 | 0.8042 | 0.15803 | -0.0496 | 5.0889
14 | 0.8135 | 0.16932 | -0.0561 | 4.8045
14.5 | 0.8214 | 0.18198 | -0.0631 | 4.5137
15 | 0.8356 | 0.19293 | -0.0693 | 4.3311
15.5 | 0.8514 | 0.20357 | -0.0753 | 4.1823
16 | 0.8719 | 0.21204 | -0.0805 | 4.112
16.5 | 0.8893 | 0.22249 | -0.0864 | 3.997
17 | 0.9081 | 0.23265 | -0.0922 | 3.9033
17.5 | 0.9262 | 0.24385 | -0.0982 | 3.7982
18 | 0.9464 | 0.25402 | -0.104 | 3.7257
18.5 | 0.9672 | 0.26365 | -0.1096 | 3.6685
19 | 0.988 | 0.27313 | -0.1153 | 3.6173
19.5 | 1.0098 | 0.28174 | -0.1208 | 3.5842
20 | 1.0314 | 0.29039 | -0.1264 | 3.5518

## 121. Re 14M Mach 0.00 (1)
BIGFOIL.COM POLAR EXPORT
NACA64-110 a=0.5
NACA64-110 a=0.5 |  |  |  | Cl Max: | 0.951 | at alpha= | 10.5 | deg
JavaFoil+Calcfoil stall+Eppler ext transition |  |  |  | L/D Max: | 125.621 | at alpha= | 8 | deg
Re: | 14000000 |  |  | Cd Min: | 0.00464 | at alpha= | 0 | deg
Mach: | 0 |  |  | Cl=0 at alpha= | -0.63793 | deg
|  |  |  | @ Cl=0.1, Cd= | 0.0046908
|  |  |  | @ Cl=0.4, Cd= | 0.0054632
|  |  |  | @ Cl=0.6, Cd= | 0.10794
alpha (deg) | Cl | Cd | Cm | Cl/Cd
-15 | -0.549 | 0.10349 | 0 | -5.307
-14.5 | -0.569 | 0.09754 | 0 | -5.834
-14 | -0.587 | 0.0925 | 0 | -6.351
-13.5 | -0.605 | 0.08788 | -0.001 | -6.884
-13 | -0.621 | 0.08284 | -0.001 | -7.495
-12.5 | -0.637 | 0.07591 | -0.001 | -8.387
-12 | -0.647 | 0.07321 | -0.001 | -8.834
-11.5 | -0.657 | 0.06714 | -0.002 | -9.791
-11 | -0.667 | 0.06041 | -0.002 | -11.039
-10.5 | -0.798 | 0.01136 | -0.003 | -70.273
-10 | -0.812 | 0.00985 | -0.004 | -82.457
-9.5 | -0.803 | 0.00926 | -0.004 | -86.784
-9 | -0.789 | 0.00896 | -0.005 | -88.09
-8.5 | -0.769 | 0.00863 | -0.005 | -89.128
-8 | -0.744 | 0.0082 | -0.006 | -90.674
-7.5 | -0.713 | 0.00781 | -0.006 | -91.321
-7 | -0.678 | 0.00756 | -0.007 | -89.717
-6.5 | -0.638 | 0.00731 | -0.007 | -87.308
-6 | -0.594 | 0.0071 | -0.007 | -83.681
-5.5 | -0.547 | 0.0069 | -0.008 | -79.209
-5 | -0.497 | 0.00668 | -0.008 | -74.297
-4.5 | -0.443 | 0.00654 | -0.009 | -67.737
-4 | -0.388 | 0.0064 | -0.009 | -60.69
-3.5 | -0.332 | 0.00622 | -0.01 | -53.389
-3 | -0.275 | 0.00607 | -0.01 | -45.356
-2.5 | -0.218 | 0.00599 | -0.011 | -36.332
-2 | -0.16 | 0.00582 | -0.011 | -27.393
-1.5 | -0.101 | 0.00521 | -0.012 | -19.398
-1 | -0.042 | 0.00495 | -0.012 | -8.58
-0.5 | 0.016 | 0.00483 | -0.013 | 3.362
0 | 0.075 | 0.00464 | -0.013 | 16.185
0.5 | 0.134 | 0.00476 | -0.014 | 28.143
1 | 0.193 | 0.00491 | -0.014 | 39.198
1.5 | 0.251 | 0.00478 | -0.014 | 52.42
2 | 0.309 | 0.00501 | -0.015 | 61.673
2.5 | 0.367 | 0.00511 | -0.015 | 71.776
3 | 0.424 | 0.00572 | -0.016 | 74.146
3.5 | 0.481 | 0.0058 | -0.016 | 82.875
4 | 0.537 | 0.00597 | -0.017 | 89.838
4.5 | 0.591 | 0.00617 | -0.017 | 95.846
5 | 0.644 | 0.00627 | -0.018 | 102.586
5.5 | 0.693 | 0.00648 | -0.018 | 106.9
6 | 0.74 | 0.00666 | -0.019 | 111.052
6.5 | 0.783 | 0.00694 | -0.019 | 112.811
7 | 0.822 | 0.00714 | -0.02 | 115.17
7.5 | 0.857 | 0.0074 | -0.02 | 115.755
8 | 0.887 | 0.00706 | -0.021 | 125.621
8.5 | 0.911 | 0.00728 | -0.021 | 125.114
9 | 0.93 | 0.00771 | -0.021 | 120.651
9.5 | 0.943 | 0.008 | -0.022 | 117.942
10 | 0.95 | 0.01013 | -0.022 | 93.748
10.5 | 0.951 | 0.01074 | -0.023 | 88.564
11 | 0.945 | 0.01144 | -0.023 | 82.599
11.5 | 0.924 | 0.01315 | -0.023 | 70.305
12 | 0.901 | 0.01502 | -0.023 | 59.97
12.5 | 0.841 | 0.02409 | -0.022 | 34.911
13 | 0.716 | 0.07878 | -0.015 | 9.094
13.5 | 0.69 | 0.08351 | -0.015 | 8.267
14 | 0.661 | 0.08985 | -0.014 | 7.36
14.5 | 0.632 | 0.09587 | -0.014 | 6.596
15 | 0.604 | 0.10046 | -0.015 | 6.01
15.5 | 0.573 | 0.10794 | -0.014 | 5.313

## 122. Re 14M Mach 0.00 (2)
BIGFOIL.COM POLAR EXPORT
NACA64-110 a=0.5
NACA64-110 a=0.5 |  |  |  | Cl Max: | 1.7783 | at alpha= | 19.5 | deg
XFOIL ncrit=9 |  |  |  | L/D Max: | 131.251 | at alpha= | 9.5 | deg
Re: | 14000000 |  |  | Cd Min: | 0.04359 | at alpha= | 20 | deg
Mach: | 0 |  |  | Cl=0 at alpha= | -0.66382 | deg
|  |  |  | @ Cl=0.1, Cd= | 0.0039289
|  |  |  | @ Cl=0.4, Cd= | 0.0052953
|  |  |  | @ Cl=0.6, Cd= | 0.0058903
alpha (deg) | Cl | Cd | Cm | Cl/Cd
-20 | -1.7029 | 0.03975 | -0.0377 | -42.8403
-19.5 | -1.7132 | 0.03402 | -0.0382 | -50.3586
-19 | -1.7153 | 0.02978 | -0.0372 | -57.5991
-17.5 | -1.7052 | 0.0221 | -0.0258 | -77.1584
-17 | -1.6893 | 0.0207 | -0.0209 | -81.6087
-16.5 | -1.6565 | 0.01948 | -0.0187 | -85.0359
-16 | -1.6211 | 0.01817 | -0.0167 | -89.2185
-15.5 | -1.5813 | 0.01706 | -0.0152 | -92.6905
-15 | -1.5395 | 0.01595 | -0.014 | -96.5204
-14.5 | -1.4974 | 0.01468 | -0.0127 | -102.0027
-14 | -1.4533 | 0.0135 | -0.0117 | -107.6519
-13.5 | -1.4062 | 0.01258 | -0.011 | -111.7806
-13 | -1.355 | 0.01185 | -0.011 | -114.346
-12.5 | -1.3092 | 0.01135 | -0.0095 | -115.348
-12 | -1.2587 | 0.01082 | -0.0091 | -116.3309
-11.5 | -1.207 | 0.01032 | -0.0089 | -116.9574
-11 | -1.1547 | 0.00983 | -0.0087 | -117.4669
-10.5 | -1.1018 | 0.00939 | -0.0086 | -117.3376
-10 | -1.0485 | 0.00893 | -0.0085 | -117.4132
-9.5 | -0.9954 | 0.00837 | -0.0084 | -118.9247
-9 | -0.9414 | 0.00794 | -0.0085 | -118.5642
-8.5 | -0.8866 | 0.00762 | -0.0086 | -116.3517
-8 | -0.8313 | 0.00733 | -0.0087 | -113.4106
-7.5 | -0.7758 | 0.00706 | -0.009 | -109.8867
-6.5 | -0.6644 | 0.00644 | -0.0094 | -103.1677
-6 | -0.6081 | 0.00622 | -0.0097 | -97.7653
-5.5 | -0.5516 | 0.00603 | -0.01 | -91.476
-5 | -0.495 | 0.00579 | -0.0103 | -85.4922
-4 | -0.3812 | 0.00545 | -0.011 | -69.945
-3.5 | -0.3241 | 0.00531 | -0.0114 | -61.0358
-3 | -0.2669 | 0.00517 | -0.0118 | -51.6248
-2.5 | -0.2096 | 0.00505 | -0.0122 | -41.505
-2 | -0.1523 | 0.00493 | -0.0126 | -30.8925
-1.5 | -0.0951 | 0.00474 | -0.013 | -20.0633
-1 | -0.0381 | 0.00453 | -0.0134 | -8.4106
0.5 | 0.1319 | 0.00379 | -0.0149 | 34.8021
1 | 0.1872 | 0.00437 | -0.0154 | 42.8375
2 | 0.3002 | 0.0049 | -0.0162 | 61.2653
2.5 | 0.3567 | 0.00515 | -0.0166 | 69.2621
3 | 0.4133 | 0.00534 | -0.017 | 77.397
3.5 | 0.47 | 0.0055 | -0.0173 | 85.4545
4 | 0.5268 | 0.00565 | -0.0177 | 93.2389
4.5 | 0.5833 | 0.00584 | -0.018 | 99.8801
5 | 0.6397 | 0.00601 | -0.0183 | 106.4393
5.5 | 0.6958 | 0.00624 | -0.0186 | 111.5064
6 | 0.7518 | 0.00645 | -0.0189 | 116.5581
6.5 | 0.8072 | 0.00673 | -0.0191 | 119.9406
7 | 0.8626 | 0.00697 | -0.0193 | 123.759
7.5 | 0.9175 | 0.00726 | -0.0194 | 126.3774
8 | 0.9717 | 0.00764 | -0.0195 | 127.1859
9 | 1.0797 | 0.00829 | -0.0195 | 130.2413
9.5 | 1.1327 | 0.00863 | -0.0194 | 131.2514
10 | 1.1839 | 0.00905 | -0.019 | 130.8177
10.5 | 1.2329 | 0.00957 | -0.0181 | 128.8297
11.5 | 1.3348 | 0.0107 | -0.0175 | 124.7477
12 | 1.3847 | 0.01129 | -0.017 | 122.6484
12.5 | 1.4338 | 0.01189 | -0.0165 | 120.5887
13 | 1.4818 | 0.01255 | -0.0159 | 118.0717
13.5 | 1.5282 | 0.01328 | -0.015 | 115.0753
14 | 1.5727 | 0.01409 | -0.0139 | 111.6182
14.5 | 1.6127 | 0.0152 | -0.0123 | 106.0987
15 | 1.6497 | 0.01641 | -0.0102 | 100.5302
15.5 | 1.6805 | 0.01788 | -0.0073 | 93.9877
16 | 1.7066 | 0.01889 | -0.0035 | 90.3441
16.5 | 1.7176 | 0.02032 | 0.0022 | 84.5276
17 | 1.7311 | 0.02211 | 0.0063 | 78.2949
17.5 | 1.747 | 0.02405 | 0.0094 | 72.6403
18 | 1.7578 | 0.02662 | 0.0121 | 66.0331
18.5 | 1.7664 | 0.02966 | 0.0142 | 59.555
19 | 1.7713 | 0.03335 | 0.0156 | 53.1124
19.5 | 1.7783 | 0.03713 | 0.0162 | 47.8939
20 | 1.7637 | 0.04359 | 0.0159 | 40.4611

## 123. Re 14M Mach 0.10 (1)
BIGFOIL.COM POLAR EXPORT
NACA64-110 a=0.5
NACA64-110 a=0.5 |  |  |  | Cl Max: | 0.94 | at alpha= | 10 | deg
JavaFoil+Calcfoil stall+Eppler ext transition |  |  |  | L/D Max: | 124.183 | at alpha= | 8 | deg
Re: | 14000000 |  |  | Cd Min: | 0.00464 | at alpha= | 0 | deg
Mach: | 0.1 |  |  | Cl=0 at alpha= | -0.63559 | deg
|  |  |  | @ Cl=0.1, Cd= | 0.00469
|  |  |  | @ Cl=0.4, Cd= | 0.0054237
|  |  |  | @ Cl=0.6, Cd= | 0.10229
alpha (deg) | Cl | Cd | Cm | Cl/Cd
-15 | -0.507 | 0.10414 | 0 | -4.873
-14.5 | -0.53 | 0.09807 | 0 | -5.407
-14 | -0.552 | 0.09281 | 0 | -5.949
-13.5 | -0.573 | 0.08862 | -0.001 | -6.464
-13 | -0.592 | 0.08396 | -0.001 | -7.052
-12.5 | -0.611 | 0.07736 | -0.001 | -7.893
-12 | -0.624 | 0.07478 | -0.001 | -8.349
-11.5 | -0.645 | 0.06284 | -0.002 | -10.268
-11 | -0.648 | 0.06325 | -0.002 | -10.25
-10.5 | -0.739 | 0.02018 | -0.003 | -36.615
-10 | -0.801 | 0.00963 | -0.004 | -83.159
-9.5 | -0.796 | 0.00939 | -0.004 | -84.745
-9 | -0.784 | 0.0091 | -0.005 | -86.081
-8.5 | -0.766 | 0.00865 | -0.005 | -88.541
-8 | -0.742 | 0.00829 | -0.006 | -89.601
-7.5 | -0.713 | 0.00789 | -0.006 | -90.446
-7 | -0.679 | 0.00757 | -0.007 | -89.697
-6.5 | -0.64 | 0.00732 | -0.007 | -87.429
-6 | -0.596 | 0.0071 | -0.008 | -83.905
-5.5 | -0.549 | 0.00696 | -0.008 | -78.906
-5 | -0.499 | 0.0067 | -0.008 | -74.454
-4.5 | -0.445 | 0.00654 | -0.009 | -68.055
-4 | -0.39 | 0.00638 | -0.009 | -61.07
-3.5 | -0.334 | 0.00624 | -0.01 | -53.465
-3 | -0.276 | 0.0061 | -0.01 | -45.317
-2.5 | -0.219 | 0.00599 | -0.011 | -36.485
-2 | -0.16 | 0.00581 | -0.011 | -27.572
-1.5 | -0.102 | 0.0052 | -0.012 | -19.537
-1 | -0.043 | 0.00499 | -0.012 | -8.554
-0.5 | 0.016 | 0.00481 | -0.013 | 3.39
0 | 0.075 | 0.00464 | -0.013 | 16.264
0.5 | 0.135 | 0.00476 | -0.014 | 28.27
1 | 0.194 | 0.00464 | -0.014 | 41.755
1.5 | 0.252 | 0.00479 | -0.015 | 52.616
2 | 0.311 | 0.00502 | -0.015 | 61.878
2.5 | 0.369 | 0.00513 | -0.015 | 71.924
3 | 0.426 | 0.00567 | -0.016 | 75.214
3.5 | 0.483 | 0.00584 | -0.016 | 82.729
4 | 0.539 | 0.00596 | -0.017 | 90.539
4.5 | 0.594 | 0.00615 | -0.017 | 96.529
5 | 0.646 | 0.00632 | -0.018 | 102.21
5.5 | 0.696 | 0.00653 | -0.018 | 106.656
6 | 0.743 | 0.00671 | -0.019 | 110.685
6.5 | 0.785 | 0.00695 | -0.019 | 112.956
7 | 0.824 | 0.00721 | -0.02 | 114.329
7.5 | 0.858 | 0.00693 | -0.02 | 123.864
8 | 0.886 | 0.00714 | -0.021 | 124.183
8.5 | 0.909 | 0.00736 | -0.021 | 123.458
9 | 0.926 | 0.00781 | -0.022 | 118.453
9.5 | 0.936 | 0.00976 | -0.022 | 95.897
10 | 0.94 | 0.01027 | -0.022 | 91.528
10.5 | 0.937 | 0.0109 | -0.023 | 85.976
11 | 0.926 | 0.01169 | -0.023 | 79.228
11.5 | 0.894 | 0.01454 | -0.023 | 61.464
12 | 0.858 | 0.01875 | -0.023 | 45.755
12.5 | 0.731 | 0.06341 | -0.017 | 11.529
13 | 0.687 | 0.07974 | -0.015 | 8.613
13.5 | 0.656 | 0.08585 | -0.014 | 7.637
14 | 0.623 | 0.0919 | -0.014 | 6.782
14.5 | 0.591 | 0.09795 | -0.014 | 6.029
15 | 0.559 | 0.10229 | -0.014 | 5.46

## 124. Re 14M Mach 0.10 (2)
BIGFOIL.COM POLAR EXPORT
NACA64-110 a=0.5
NACA64-110 a=0.5 |  |  |  | Cl Max: | 1.7392 | at alpha= | 19.5 | deg
XFOIL ncrit=9 |  |  |  | L/D Max: | 130.434 | at alpha= | 9.5 | deg
Re: | 14000000 |  |  | Cd Min: | 0.05548 | at alpha= | -20 | deg
Mach: | 0.1 |  |  | Cl=0 at alpha= | -0.66638 | deg
|  |  |  | @ Cl=0.1, Cd= | 0.0038992
|  |  |  | @ Cl=0.4, Cd= | 0.0052976
|  |  |  | @ Cl=0.6, Cd= | 0.0058915
alpha (deg) | Cl | Cd | Cm | Cl/Cd
-20 | -1.6071 | 0.05548 | -0.0341 | -28.9672
-19.5 | -1.6431 | 0.04478 | -0.0394 | -36.6927
-19 | -1.6585 | 0.03779 | -0.0413 | -43.8873
-18.5 | -1.6694 | 0.03223 | -0.0412 | -51.7965
-18 | -1.6747 | 0.02801 | -0.0392 | -59.7894
-17.5 | -1.6722 | 0.02511 | -0.0358 | -66.595
-17 | -1.6706 | 0.02292 | -0.0302 | -72.8883
-16.5 | -1.6564 | 0.02149 | -0.0248 | -77.0777
-16 | -1.6277 | 0.01976 | -0.0217 | -82.3735
-15.5 | -1.5907 | 0.01842 | -0.0196 | -86.3572
-15 | -1.5511 | 0.01705 | -0.0177 | -90.9736
-14.5 | -1.5074 | 0.01592 | -0.0163 | -94.6859
-14 | -1.4638 | 0.01459 | -0.0148 | -100.329
-13.5 | -1.418 | 0.01335 | -0.0136 | -106.2172
-13 | -1.3675 | 0.01237 | -0.0132 | -110.5497
-12.5 | -1.3218 | 0.01172 | -0.0115 | -112.7816
-12 | -1.2707 | 0.01111 | -0.0108 | -114.3744
-11.5 | -1.2183 | 0.01057 | -0.0104 | -115.2602
-11 | -1.1653 | 0.01003 | -0.01 | -116.1815
-10.5 | -1.1115 | 0.00956 | -0.0097 | -116.2657
-9.5 | -1.0035 | 0.00854 | -0.0093 | -117.5059
-9 | -0.949 | 0.00805 | -0.0092 | -117.8882
-8.5 | -0.8936 | 0.00769 | -0.0092 | -116.2029
-7 | -0.7254 | 0.0068 | -0.0095 | -106.6765
-6.5 | -0.6691 | 0.00647 | -0.0097 | -103.4158
-6 | -0.6123 | 0.00625 | -0.0099 | -97.968
-5.5 | -0.5552 | 0.00606 | -0.0102 | -91.6172
-5 | -0.4983 | 0.00581 | -0.0104 | -85.7659
-4.5 | -0.441 | 0.00564 | -0.0108 | -78.1915
-4 | -0.3836 | 0.00547 | -0.0111 | -70.128
-3.5 | -0.3261 | 0.00532 | -0.0115 | -61.297
-3 | -0.2684 | 0.00518 | -0.0119 | -51.8147
-2.5 | -0.2108 | 0.00506 | -0.0123 | -41.6601
-2 | -0.1531 | 0.00493 | -0.0127 | -31.0548
-1.5 | -0.0957 | 0.00474 | -0.0131 | -20.1899
-1 | -0.0383 | 0.00453 | -0.0135 | -8.4547
-0.5 | 0.0191 | 0.00431 | -0.014 | 4.4316
0 | 0.0758 | 0.00398 | -0.0145 | 19.0452
0.5 | 0.1327 | 0.00379 | -0.015 | 35.0132
1 | 0.1883 | 0.00437 | -0.0155 | 43.0892
2 | 0.302 | 0.00491 | -0.0163 | 61.5071
2.5 | 0.3588 | 0.00516 | -0.0167 | 69.5349
3 | 0.4157 | 0.00535 | -0.017 | 77.7009
3.5 | 0.4728 | 0.00551 | -0.0174 | 85.8076
4 | 0.53 | 0.00566 | -0.0177 | 93.6396
4.5 | 0.5869 | 0.00585 | -0.018 | 100.3248
5 | 0.6437 | 0.00603 | -0.0183 | 106.7496
5.5 | 0.7003 | 0.00626 | -0.0186 | 111.869
6 | 0.7566 | 0.00648 | -0.0188 | 116.7593
6.5 | 0.8126 | 0.00676 | -0.0189 | 120.2071
7 | 0.8685 | 0.00701 | -0.0191 | 123.8944
7.5 | 0.9239 | 0.00733 | -0.0192 | 126.0437
8 | 0.9786 | 0.00771 | -0.0191 | 126.9261
8.5 | 1.0335 | 0.00803 | -0.0191 | 128.7049
9 | 1.0878 | 0.00837 | -0.019 | 129.9642
9.5 | 1.1413 | 0.00875 | -0.0188 | 130.4343
10 | 1.1927 | 0.00923 | -0.0181 | 129.2199
10.5 | 1.2423 | 0.00979 | -0.0171 | 126.8948
11 | 1.2944 | 0.01034 | -0.0167 | 125.1838
11.5 | 1.3458 | 0.01092 | -0.0162 | 123.2418
12 | 1.3962 | 0.01155 | -0.0155 | 120.8831
12.5 | 1.4458 | 0.01221 | -0.0148 | 118.4111
13 | 1.4937 | 0.01296 | -0.0138 | 115.2546
13.5 | 1.5392 | 0.01387 | -0.0125 | 110.9733
14 | 1.5821 | 0.0149 | -0.0109 | 106.1812
14.5 | 1.6189 | 0.01633 | -0.0085 | 99.1366
15 | 1.6539 | 0.01766 | -0.0058 | 93.6523
15.5 | 1.6798 | 0.01908 | -0.0018 | 88.0398
16 | 1.6954 | 0.02024 | 0.0038 | 83.7648
16.5 | 1.7061 | 0.02221 | 0.0086 | 76.8167
17 | 1.7165 | 0.02461 | 0.0123 | 69.7481
17.5 | 1.7303 | 0.02708 | 0.015 | 63.8959
18 | 1.7361 | 0.0305 | 0.0172 | 56.9213
18.5 | 1.7387 | 0.03458 | 0.0186 | 50.2805
19 | 1.7367 | 0.03953 | 0.0191 | 43.9337
19.5 | 1.7392 | 0.04442 | 0.0187 | 39.1535
20 | 1.7057 | 0.05426 | 0.0159 | 31.4357

## 125. Re 14M Mach 0.25 (1)
BIGFOIL.COM POLAR EXPORT
NACA64-110 a=0.5
NACA64-110 a=0.5 |  |  |  | Cl Max: | 0.885 | at alpha= | 8.5 | deg
JavaFoil+Calcfoil stall+Eppler ext transition |  |  |  | L/D Max: | 120.677 | at alpha= | 7 | deg
Re: | 14000000 |  |  | Cd Min: | 0.00463 | at alpha= | 0 | deg
Mach: | 0.25 |  |  | Cl=0 at alpha= | -0.63934 | deg
|  |  |  | @ Cl=0.1, Cd= | 0.004685
|  |  |  | @ Cl=0.4, Cd= | 0.09449
|  |  |  | @ Cl=0.6, Cd= | 0.09449
alpha (deg) | Cl | Cd | Cm | Cl/Cd
-13.5 | -0.268 | 0.09063 | -0.001 | -2.955
-13 | -0.329 | 0.08643 | -0.001 | -3.802
-12.5 | -0.383 | 0.0817 | -0.001 | -4.692
-12 | -0.433 | 0.0776 | -0.001 | -5.574
-11.5 | -0.478 | 0.0713 | -0.001 | -6.701
-11 | -0.514 | 0.06929 | -0.002 | -7.424
-10.5 | -0.546 | 0.06513 | -0.002 | -8.388
-10 | -0.573 | 0.05869 | -0.002 | -9.76
-9.5 | -0.591 | 0.05401 | -0.003 | -10.948
-9 | -0.715 | 0.0111 | -0.005 | -64.375
-8.5 | -0.736 | 0.00918 | -0.005 | -80.133
-8 | -0.726 | 0.00871 | -0.006 | -83.331
-7.5 | -0.707 | 0.00818 | -0.006 | -86.474
-7 | -0.68 | 0.00783 | -0.007 | -86.779
-6.5 | -0.646 | 0.00749 | -0.007 | -86.231
-6 | -0.605 | 0.00726 | -0.008 | -83.319
-5.5 | -0.56 | 0.00704 | -0.008 | -79.499
-5 | -0.51 | 0.00684 | -0.009 | -74.548
-4.5 | -0.456 | 0.00666 | -0.009 | -68.484
-4 | -0.4 | 0.00649 | -0.01 | -61.585
-3.5 | -0.342 | 0.00632 | -0.01 | -54.138
-3 | -0.284 | 0.00616 | -0.011 | -46.046
-2.5 | -0.225 | 0.00605 | -0.011 | -37.091
-2 | -0.165 | 0.00589 | -0.012 | -27.955
-1.5 | -0.104 | 0.00527 | -0.012 | -19.812
-1 | -0.044 | 0.00499 | -0.013 | -8.788
-0.5 | 0.017 | 0.00481 | -0.013 | 3.484
0 | 0.078 | 0.00463 | -0.013 | 16.743
0.5 | 0.138 | 0.00478 | -0.014 | 28.928
1 | 0.199 | 0.00464 | -0.014 | 42.824
1.5 | 0.259 | 0.0048 | -0.015 | 53.907
2 | 0.319 | 0.00488 | -0.015 | 65.425
2.5 | 0.379 | 0.00519 | -0.016 | 72.978
3 | 0.438 | 0.00573 | -0.016 | 76.386
3.5 | 0.496 | 0.0059 | -0.017 | 84.024
4 | 0.553 | 0.00603 | -0.017 | 91.748
4.5 | 0.609 | 0.00625 | -0.018 | 97.495
5 | 0.662 | 0.00644 | -0.018 | 102.786
5.5 | 0.711 | 0.00664 | -0.019 | 106.998
6 | 0.756 | 0.00686 | -0.019 | 110.152
6.5 | 0.796 | 0.00716 | -0.02 | 111.175
7 | 0.83 | 0.00688 | -0.02 | 120.677
7.5 | 0.857 | 0.00719 | -0.021 | 119.102
8 | 0.876 | 0.00739 | -0.021 | 118.404
8.5 | 0.885 | 0.00781 | -0.022 | 113.338
9 | 0.885 | 0.01001 | -0.022 | 88.435
9.5 | 0.875 | 0.01055 | -0.023 | 82.859
10 | 0.85 | 0.01144 | -0.023 | 74.297
10.5 | 0.805 | 0.01355 | -0.023 | 59.438
11 | 0.647 | 0.06213 | -0.015 | 10.418
11.5 | 0.603 | 0.06996 | -0.014 | 8.617
12 | 0.553 | 0.07719 | -0.013 | 7.168
12.5 | 0.49 | 0.08092 | -0.013 | 6.061
13 | 0.421 | 0.08758 | -0.013 | 4.805
13.5 | 0.346 | 0.09449 | -0.013 | 3.658

## 126. Re 14M Mach 0.25 (2)
BIGFOIL.COM POLAR EXPORT
NACA64-110 a=0.5
NACA64-110 a=0.5 |  |  |  | Cl Max: | 1.5534 | at alpha= | 13.5 | deg
XFOIL ncrit=9 |  |  |  | L/D Max: | 127.163 | at alpha= | 8.5 | deg
Re: | 14000000 |  |  | Cd Min: | 0.21432 | at alpha= | -18 | deg
Mach: | 0.25 |  |  | Cl=0 at alpha= | -0.66582 | deg
|  |  |  | @ Cl=0.1, Cd= | 0.0038799
|  |  |  | @ Cl=0.4, Cd= | 0.0053061
|  |  |  | @ Cl=0.6, Cd= | 0.0059079
alpha (deg) | Cl | Cd | Cm | Cl/Cd
-18 | -0.8041 | 0.21432 | 0.0646 | -3.7519
-17.5 | -0.7885 | 0.20664 | 0.0598 | -3.8158
-17 | -0.8467 | 0.17284 | 0.043 | -4.8988
-15 | -1.2452 | 0.05048 | -0.0421 | -24.6672
-14.5 | -1.2788 | 0.04092 | -0.0468 | -31.2512
-14 | -1.3272 | 0.03272 | -0.0463 | -40.5623
-13.5 | -1.3779 | 0.02737 | -0.0375 | -50.3434
-13 | -1.3929 | 0.02102 | -0.0311 | -66.2655
-12.5 | -1.3709 | 0.01697 | -0.0264 | -80.7837
-12 | -1.3291 | 0.01461 | -0.023 | -90.9719
-11.5 | -1.2782 | 0.013 | -0.0206 | -98.3231
-11 | -1.2236 | 0.0118 | -0.0187 | -103.6949
-10.5 | -1.1667 | 0.01089 | -0.0172 | -107.135
-10 | -1.1088 | 0.01012 | -0.0159 | -109.5652
-9.5 | -1.0502 | 0.0095 | -0.0149 | -110.5474
-9 | -0.9917 | 0.00887 | -0.0139 | -111.8038
-8.5 | -0.9333 | 0.00822 | -0.0131 | -113.5401
-8 | -0.8741 | 0.00774 | -0.0125 | -112.9328
-7.5 | -0.8145 | 0.00738 | -0.0121 | -110.3659
-7 | -0.7547 | 0.00706 | -0.0118 | -106.898
-6.5 | -0.6953 | 0.00671 | -0.0116 | -103.6215
-6 | -0.6358 | 0.00638 | -0.0114 | -99.6552
-5 | -0.5162 | 0.00593 | -0.0115 | -87.0489
-4.5 | -0.4565 | 0.0057 | -0.0116 | -80.0877
-4 | -0.3967 | 0.00554 | -0.0119 | -71.6065
-3.5 | -0.337 | 0.00535 | -0.0121 | -62.9907
-3 | -0.2772 | 0.00522 | -0.0124 | -53.1034
-2.5 | -0.2175 | 0.00509 | -0.0128 | -42.7308
-2 | -0.1578 | 0.00496 | -0.0131 | -31.8145
-1.5 | -0.0985 | 0.00477 | -0.0135 | -20.6499
-1 | -0.0393 | 0.00455 | -0.014 | -8.6374
0 | 0.0783 | 0.00395 | -0.015 | 19.8228
0.5 | 0.1371 | 0.00376 | -0.0155 | 36.4628
1 | 0.1944 | 0.00436 | -0.0159 | 44.5872
1.5 | 0.2529 | 0.00466 | -0.0163 | 54.2704
2 | 0.3116 | 0.00493 | -0.0167 | 63.2049
2.5 | 0.3703 | 0.0052 | -0.0171 | 71.2115
3 | 0.4291 | 0.00541 | -0.0173 | 79.3161
3.5 | 0.4883 | 0.00557 | -0.0176 | 87.6661
4 | 0.5477 | 0.00574 | -0.0179 | 95.4181
4.5 | 0.6069 | 0.00593 | -0.0181 | 102.344
5 | 0.6659 | 0.00615 | -0.0182 | 108.2764
5.5 | 0.7251 | 0.00637 | -0.0182 | 113.8305
6 | 0.7838 | 0.00667 | -0.0182 | 117.5112
7 | 0.9013 | 0.00726 | -0.0178 | 124.146
7.5 | 0.9594 | 0.00769 | -0.0174 | 124.7594
8 | 1.0178 | 0.00804 | -0.017 | 126.592
8.5 | 1.0758 | 0.00846 | -0.0163 | 127.1631
9 | 1.1329 | 0.00898 | -0.0155 | 126.1581
9.5 | 1.1886 | 0.00962 | -0.0143 | 123.5551
10 | 1.2425 | 0.01023 | -0.0126 | 121.4565
10.5 | 1.2967 | 0.01089 | -0.0109 | 119.0725
11 | 1.3515 | 0.01171 | -0.0093 | 115.4142
11.5 | 1.404 | 0.01273 | -0.0072 | 110.2907
12 | 1.4537 | 0.01398 | -0.0048 | 103.9843
12.5 | 1.4983 | 0.01559 | -0.0016 | 96.1065
13 | 1.5344 | 0.01772 | 0.0024 | 86.5914
13.5 | 1.5534 | 0.02061 | 0.0083 | 75.3712
14 | 1.5479 | 0.02326 | 0.0169 | 66.5477
14.5 | 1.5221 | 0.02837 | 0.0235 | 53.6517
15 | 1.4976 | 0.03454 | 0.0267 | 43.3584
15.5 | 1.4444 | 0.04476 | 0.026 | 32.2699
16 | 1.4281 | 0.05275 | 0.0236 | 27.073
16.5 | 1.3816 | 0.06616 | 0.0162 | 20.8827
17 | 1.3358 | 0.08239 | 0.0051 | 16.2131
17.5 | 1.2918 | 0.10142 | -0.0083 | 12.7371
18 | 1.2043 | 0.13015 | -0.0275 | 9.2532
18.5 | 0.9943 | 0.19172 | -0.0695 | 5.1862

## 127. Re 14M Mach 0.50 (1)
BIGFOIL.COM POLAR EXPORT
NACA64-110 a=0.5
NACA64-110 a=0.5 |  |  |  | Cl Max: | 1.089 | at alpha= | 20 | deg
JavaFoil+Calcfoil stall+Eppler ext transition |  |  |  | L/D Max: | 109.658 | at alpha= | 5.5 | deg
Re: | 14000000 |  |  | Cd Min: | 0.00418 | at alpha= | 0 | deg
Mach: | 0.5 |  |  | Cl=0 at alpha= | -0.63971 | deg
|  |  |  | @ Cl=0.1, Cd= | 0.0041878
|  |  |  | @ Cl=0.4, Cd= | 0.005319
|  |  |  | @ Cl=0.6, Cd= | 0.0063797
alpha (deg) | Cl | Cd | Cm | Cl/Cd
-20 | -1.041 | 0.1622 | 0.003 | -6.417
-19.5 | -1.013 | 0.15719 | 0.002 | -6.446
-19 | -0.986 | 0.1516 | 0.002 | -6.505
-18.5 | -0.965 | 0.13421 | 0.002 | -7.193
-18 | -0.938 | 0.12974 | 0.002 | -7.227
-17.5 | -0.909 | 0.12728 | 0.001 | -7.14
-17 | -0.882 | 0.12016 | 0.001 | -7.339
-16.5 | -0.858 | 0.11112 | 0.001 | -7.719
-16 | -0.832 | 0.10865 | 0.001 | -7.656
-15.5 | -0.805 | 0.10384 | 0 | -7.749
-15 | -0.781 | 0.09414 | 0 | -8.299
-14.5 | -0.766 | 0.07929 | 0 | -9.663
-14 | -0.806 | 0.03465 | -0.001 | -23.266
-13.5 | -0.694 | 0.09249 | -0.001 | -7.501
-13 | -0.67 | 0.08283 | -0.001 | -8.086
-12.5 | -0.648 | 0.07377 | -0.001 | -8.778
-12 | -0.703 | 0.0236 | -0.002 | -29.767
-11.5 | -0.701 | 0.01478 | -0.003 | -47.429
-11 | -0.559 | 0.07232 | -0.002 | -7.726
-10.5 | -0.532 | 0.06737 | -0.002 | -7.902
-10 | -0.51 | 0.05802 | -0.003 | -8.796
-9.5 | -0.577 | 0.01251 | -0.005 | -46.089
-9 | -0.557 | 0.01052 | -0.006 | -52.926
-8.5 | -0.525 | 0.00942 | -0.006 | -55.749
-8 | -0.397 | 0.05166 | -0.003 | -7.676
-7.5 | -0.372 | 0.04556 | -0.004 | -8.17
-7 | -0.425 | 0.00869 | -0.008 | -48.916
-6.5 | -0.316 | 0.04332 | -0.004 | -7.295
-6 | -0.447 | 0.03942 | -0.005 | -11.326
-5.5 | -0.575 | 0.00791 | -0.009 | -72.721
-5 | -0.547 | 0.00702 | -0.01 | -77.852
-4.5 | -0.497 | 0.00718 | -0.01 | -69.186
-4 | -0.44 | 0.00691 | -0.011 | -63.677
-3.5 | -0.379 | 0.00665 | -0.011 | -57.052
-3 | -0.316 | 0.00643 | -0.012 | -49.117
-2.5 | -0.25 | 0.00627 | -0.012 | -39.909
-2 | -0.184 | 0.00614 | -0.013 | -29.937
-1.5 | -0.117 | 0.00544 | -0.013 | -21.428
-1 | -0.049 | 0.00493 | -0.014 | -9.943
-0.5 | 0.019 | 0.00467 | -0.015 | 4.012
0 | 0.087 | 0.00418 | -0.015 | 20.733
0.5 | 0.154 | 0.00422 | -0.016 | 36.589
1 | 0.222 | 0.0045 | -0.016 | 49.429
1.5 | 0.289 | 0.00472 | -0.017 | 61.305
2 | 0.356 | 0.00503 | -0.017 | 70.81
2.5 | 0.423 | 0.00547 | -0.018 | 77.22
3 | 0.488 | 0.00599 | -0.018 | 81.444
3.5 | 0.551 | 0.00619 | -0.019 | 89.112
4 | 0.613 | 0.00643 | -0.019 | 95.337
4.5 | 0.67 | 0.00672 | -0.02 | 99.747
5 | 0.719 | 0.00701 | -0.02 | 102.484
5.5 | 0.752 | 0.00686 | -0.021 | 109.658
6 | 0.756 | 0.00734 | -0.022 | 103.1
6.5 | 0.652 | 0.0096 | -0.022 | 67.917
7 | 0.409 | 0.0452 | -0.011 | 9.047
7.5 | 0.537 | 0.01031 | -0.023 | 52.063
8 | 0.564 | 0.01141 | -0.023 | 49.463
8.5 | 0.488 | 0.05511 | -0.012 | 8.846
9 | 0.631 | 0.01156 | -0.025 | 54.586
9.5 | 0.659 | 0.01271 | -0.025 | 51.821
10 | 0.68 | 0.01498 | -0.025 | 45.383
10.5 | 0.599 | 0.06319 | -0.016 | 9.477
11 | 0.619 | 0.0741 | -0.014 | 8.354
11.5 | 0.776 | 0.01567 | -0.027 | 49.488
12 | 0.797 | 0.01859 | -0.027 | 42.852
12.5 | 0.795 | 0.02885 | -0.026 | 27.571
13 | 0.731 | 0.08193 | -0.018 | 8.924
13.5 | 0.753 | 0.09184 | -0.017 | 8.202
14 | 0.885 | 0.03142 | -0.027 | 28.154
14.5 | 0.824 | 0.08152 | -0.021 | 10.107
15 | 0.839 | 0.09517 | -0.02 | 8.815
15.5 | 0.864 | 0.10171 | -0.02 | 8.495
16 | 0.885 | 0.10782 | -0.019 | 8.211
16.5 | 0.908 | 0.11865 | -0.019 | 7.653
17 | 0.937 | 0.12031 | -0.02 | 7.791
17.5 | 0.967 | 0.1222 | -0.021 | 7.909
18 | 0.99 | 0.13248 | -0.021 | 7.474
18.5 | 1.009 | 0.14981 | -0.02 | 6.735
19 | 1.036 | 0.15598 | -0.021 | 6.64
19.5 | 1.062 | 0.16016 | -0.021 | 6.63
20 | 1.089 | 0.16533 | -0.022 | 6.587

## 128. Re 14M Mach 0.50 (2)
BIGFOIL.COM POLAR EXPORT
NACA64-110 a=0.5
NACA64-110 a=0.5 |  |  |  | Cl Max: | 1.0318 | at alpha= | 20 | deg
XFOIL ncrit=9 |  |  |  | L/D Max: | 119.475 | at alpha= | 6 | deg
Re: | 14000000 |  |  | Cd Min: | 0.29007 | at alpha= | 20 | deg
Mach: | 0.5 |  |  | Cl=0 at alpha= | -0.67708 | deg
|  |  |  | @ Cl=0.1, Cd= | 0.0038134
|  |  |  | @ Cl=0.4, Cd= | 0.0053383
|  |  |  | @ Cl=0.6, Cd= | 0.0059937
alpha (deg) | Cl | Cd | Cm | Cl/Cd
-17.5 | -0.8304 | 0.23749 | 0.0775 | -3.4966
-17 | -0.8087 | 0.22869 | 0.0721 | -3.5362
-16.5 | -0.7874 | 0.21999 | 0.0668 | -3.5793
-16 | -0.7669 | 0.2108 | 0.0614 | -3.638
-15.5 | -0.7493 | 0.20033 | 0.0557 | -3.7403
-14 | -0.7004 | 0.16996 | 0.0387 | -4.121
-13.5 | -0.6839 | 0.16054 | 0.0333 | -4.26
-13 | -0.671 | 0.1503 | 0.0275 | -4.4644
-12.5 | -0.662 | 0.13948 | 0.0214 | -4.7462
-12 | -0.657 | 0.12816 | 0.0149 | -5.1264
-11.5 | -0.6483 | 0.1188 | 0.0095 | -5.4571
-11 | -0.6531 | 0.10689 | 0.0025 | -6.11
-10.5 | -0.6587 | 0.09531 | -0.0047 | -6.9111
-10 | -0.6703 | 0.08325 | -0.0127 | -8.0517
-9.5 | -0.6778 | 0.07228 | -0.0202 | -9.3774
-9 | -0.6861 | 0.059 | -0.0318 | -11.6288
-8.5 | -0.7128 | 0.04819 | -0.0405 | -14.7915
-8 | -0.7518 | 0.04148 | -0.0396 | -18.1244
-7.5 | -0.773 | 0.0344 | -0.0359 | -22.4709
-7 | -0.7765 | 0.02596 | -0.0323 | -29.9114
-6.5 | -0.7698 | 0.01624 | -0.0276 | -47.4015
-6 | -0.7407 | 0.00853 | -0.0224 | -86.8347
-5.5 | -0.6731 | 0.00702 | -0.0194 | -95.8832
-5 | -0.6006 | 0.00647 | -0.0177 | -92.8284
-4.5 | -0.5284 | 0.00613 | -0.0165 | -86.199
-4 | -0.4573 | 0.00582 | -0.0157 | -78.5739
-3.5 | -0.3868 | 0.00561 | -0.0153 | -68.9483
-3 | -0.3171 | 0.0054 | -0.0151 | -58.7222
-2.5 | -0.2478 | 0.00523 | -0.0151 | -47.3805
-2 | -0.179 | 0.00507 | -0.0153 | -35.3057
-1.5 | -0.1108 | 0.0049 | -0.0156 | -22.6122
-1 | -0.0434 | 0.00463 | -0.016 | -9.3737
-0.5 | 0.0238 | 0.00433 | -0.0164 | 5.4965
0 | 0.0899 | 0.00383 | -0.017 | 23.4726
0.5 | 0.1569 | 0.00372 | -0.0175 | 42.1774
1.5 | 0.2877 | 0.00477 | -0.0183 | 60.3145
2 | 0.3543 | 0.00512 | -0.0185 | 69.1992
2.5 | 0.4213 | 0.00544 | -0.0186 | 77.4449
3 | 0.4896 | 0.00566 | -0.0186 | 86.5018
3.5 | 0.5585 | 0.00585 | -0.0185 | 95.4701
4 | 0.6278 | 0.00609 | -0.0181 | 103.087
4.5 | 0.6976 | 0.00638 | -0.0174 | 109.3417
5 | 0.7681 | 0.00668 | -0.0164 | 114.985
5.5 | 0.8391 | 0.00709 | -0.015 | 118.3498
6 | 0.9104 | 0.00762 | -0.0129 | 119.4751
6.5 | 0.975 | 0.00901 | -0.0091 | 108.2131
7 | 1.0054 | 0.01425 | -0.002 | 70.5544
7.5 | 1.0043 | 0.02309 | 0.0056 | 43.495
8 | 0.9884 | 0.03068 | 0.0128 | 32.2164
8.5 | 0.9477 | 0.03603 | 0.0219 | 26.3031
10 | 0.8559 | 0.06358 | 0.0123 | 13.4618
10.5 | 0.8335 | 0.07956 | -0.0004 | 10.4764
11 | 0.8258 | 0.09294 | -0.0095 | 8.8853
11.5 | 0.816 | 0.10586 | -0.0179 | 7.7083
12 | 0.8091 | 0.11869 | -0.026 | 6.8169
12.5 | 0.8074 | 0.13103 | -0.0335 | 6.1619
13 | 0.8054 | 0.14411 | -0.0415 | 5.5888
13.5 | 0.8089 | 0.15661 | -0.0488 | 5.1651
14 | 0.8175 | 0.16803 | -0.0554 | 4.8652
14.5 | 0.825 | 0.18069 | -0.0626 | 4.5658
15 | 0.8383 | 0.19187 | -0.0689 | 4.3691
15.5 | 0.8534 | 0.20273 | -0.075 | 4.2095
16 | 0.8712 | 0.21252 | -0.0807 | 4.0994
16.5 | 0.8904 | 0.22203 | -0.0863 | 4.0103
17 | 0.9093 | 0.23207 | -0.0921 | 3.9182
17.5 | 0.9269 | 0.24354 | -0.0982 | 3.8059
18 | 0.947 | 0.25375 | -0.104 | 3.732
18.5 | 0.9677 | 0.26337 | -0.1096 | 3.6743
19 | 0.9885 | 0.27288 | -0.1153 | 3.6225
19.5 | 1.0103 | 0.28138 | -0.1208 | 3.5905
20 | 1.0318 | 0.29007 | -0.1264 | 3.5571

## 129. Re 16M Mach 0.00 (1)
BIGFOIL.COM POLAR EXPORT
NACA64-110 a=0.5
NACA64-110 a=0.5 |  |  |  | Cl Max: | 0.951 | at alpha= | 10.5 | deg
JavaFoil+Calcfoil stall+Eppler ext transition |  |  |  | L/D Max: | 126.572 | at alpha= | 8 | deg
Re: | 16000000 |  |  | Cd Min: | 0.00487 | at alpha= | 1.5 | deg
Mach: | 0 |  |  | Cl=0 at alpha= | -0.63793 | deg
|  |  |  | @ Cl=0.1, Cd= | 0.0049458
|  |  |  | @ Cl=0.4, Cd= | 0.0055347
|  |  |  | @ Cl=0.6, Cd= | 0.10581
alpha (deg) | Cl | Cd | Cm | Cl/Cd
-15 | -0.55 | 0.10195 | 0 | -5.394
-14.5 | -0.569 | 0.09653 | 0 | -5.896
-14 | -0.588 | 0.0917 | 0 | -6.41
-13.5 | -0.605 | 0.08706 | -0.001 | -6.953
-13 | -0.621 | 0.08185 | -0.001 | -7.591
-12.5 | -0.639 | 0.07347 | -0.001 | -8.7
-12 | -0.648 | 0.07229 | -0.001 | -8.958
-11.5 | -0.658 | 0.06645 | -0.002 | -9.905
-11 | -0.672 | 0.057 | -0.002 | -11.786
-10.5 | -0.807 | 0.01057 | -0.003 | -76.279
-10 | -0.812 | 0.00963 | -0.004 | -84.368
-9.5 | -0.803 | 0.0091 | -0.004 | -88.269
-9 | -0.789 | 0.00883 | -0.005 | -89.375
-8.5 | -0.769 | 0.00848 | -0.005 | -90.74
-8 | -0.744 | 0.0081 | -0.006 | -91.857
-7.5 | -0.713 | 0.00768 | -0.006 | -92.903
-7 | -0.678 | 0.00742 | -0.007 | -91.354
-6.5 | -0.638 | 0.00719 | -0.007 | -88.736
-6 | -0.594 | 0.00698 | -0.007 | -85.136
-5.5 | -0.547 | 0.00678 | -0.008 | -80.612
-5 | -0.497 | 0.00659 | -0.008 | -75.305
-4.5 | -0.443 | 0.00641 | -0.009 | -69.107
-4 | -0.388 | 0.00627 | -0.009 | -61.942
-3.5 | -0.332 | 0.00614 | -0.01 | -54.121
-3 | -0.275 | 0.00599 | -0.01 | -45.923
-2.5 | -0.218 | 0.00589 | -0.011 | -36.964
-2 | -0.16 | 0.00573 | -0.011 | -27.828
-1.5 | -0.101 | 0.00523 | -0.012 | -19.346
-1 | -0.042 | 0.00502 | -0.012 | -8.459
-0.5 | 0.016 | 0.00488 | -0.013 | 3.324
0 | 0.075 | 0.00495 | -0.013 | 15.152
0.5 | 0.134 | 0.00494 | -0.014 | 27.112
1 | 0.193 | 0.00497 | -0.014 | 38.724
1.5 | 0.251 | 0.00487 | -0.014 | 51.499
2 | 0.309 | 0.00505 | -0.015 | 61.145
2.5 | 0.367 | 0.00539 | -0.015 | 68.069
3 | 0.424 | 0.00564 | -0.016 | 75.204
3.5 | 0.481 | 0.0057 | -0.016 | 84.293
4 | 0.537 | 0.00587 | -0.017 | 91.501
4.5 | 0.591 | 0.00603 | -0.017 | 98.113
5 | 0.644 | 0.00618 | -0.018 | 104.076
5.5 | 0.693 | 0.00638 | -0.018 | 108.676
6 | 0.74 | 0.00655 | -0.019 | 113
6.5 | 0.783 | 0.00678 | -0.019 | 115.475
7 | 0.822 | 0.00704 | -0.02 | 116.828
7.5 | 0.857 | 0.0073 | -0.02 | 117.417
8 | 0.887 | 0.00701 | -0.021 | 126.572
8.5 | 0.911 | 0.00724 | -0.021 | 125.753
9 | 0.93 | 0.00756 | -0.021 | 123.031
9.5 | 0.943 | 0.00791 | -0.022 | 119.178
10 | 0.95 | 0.00994 | -0.022 | 95.581
10.5 | 0.951 | 0.01053 | -0.023 | 90.386
11 | 0.946 | 0.01115 | -0.023 | 84.818
11.5 | 0.928 | 0.01258 | -0.023 | 73.788
12 | 0.906 | 0.01403 | -0.023 | 64.619
12.5 | 0.86 | 0.0189 | -0.023 | 45.479
13 | 0.721 | 0.07459 | -0.016 | 9.672
13.5 | 0.692 | 0.08182 | -0.015 | 8.457
14 | 0.662 | 0.08862 | -0.015 | 7.474
14.5 | 0.633 | 0.09468 | -0.015 | 6.686
15 | 0.604 | 0.09935 | -0.015 | 6.084
15.5 | 0.575 | 0.10581 | -0.015 | 5.431

## 130. Re 16M Mach 0.00 (2)
BIGFOIL.COM POLAR EXPORT
NACA64-110 a=0.5
NACA64-110 a=0.5 |  |  |  | Cl Max: | 1.8033 | at alpha= | 19.5 | deg
XFOIL ncrit=9 |  |  |  | L/D Max: | 133.342 | at alpha= | 9 | deg
Re: | 16000000 |  |  | Cd Min: | 0.0402 | at alpha= | 20 | deg
Mach: | 0 |  |  | Cl=0 at alpha= | -0.6655 | deg
|  |  |  | @ Cl=0.1, Cd= | 0.0040112
|  |  |  | @ Cl=0.4, Cd= | 0.005244
|  |  |  | @ Cl=0.6, Cd= | 0.0057841
alpha (deg) | Cl | Cd | Cm | Cl/Cd
-20 | -1.7372 | 0.03614 | -0.0384 | -48.0686
-19.5 | -1.7429 | 0.03129 | -0.038 | -55.7015
-19 | -1.7424 | 0.02763 | -0.0363 | -63.0619
-18.5 | -1.739 | 0.02476 | -0.0333 | -70.2342
-18 | -1.7332 | 0.02263 | -0.029 | -76.5886
-17.5 | -1.7299 | 0.02111 | -0.0225 | -81.9469
-17 | -1.7021 | 0.01975 | -0.0196 | -86.1823
-16.5 | -1.6671 | 0.01859 | -0.0175 | -89.6772
-16 | -1.6294 | 0.0174 | -0.0158 | -93.6437
-15.5 | -1.5883 | 0.01635 | -0.0144 | -97.1437
-15 | -1.5454 | 0.01532 | -0.0133 | -100.8747
-14 | -1.456 | 0.01321 | -0.0113 | -110.2195
-13.5 | -1.409 | 0.01226 | -0.0106 | -114.9266
-13 | -1.362 | 0.01163 | -0.0096 | -117.1109
-12.5 | -1.3124 | 0.01105 | -0.0091 | -118.7692
-12 | -1.2613 | 0.01052 | -0.0088 | -119.8954
-11.5 | -1.2093 | 0.01003 | -0.0086 | -120.5683
-11 | -1.1568 | 0.00956 | -0.0084 | -121.0042
-10.5 | -1.1036 | 0.00913 | -0.0084 | -120.8762
-10 | -1.0501 | 0.00871 | -0.0084 | -120.5626
-9.5 | -0.9965 | 0.00822 | -0.0083 | -121.2287
-9 | -0.9425 | 0.00777 | -0.0083 | -121.2999
-8.5 | -0.8877 | 0.00744 | -0.0084 | -119.3145
-8 | -0.8323 | 0.00716 | -0.0086 | -116.243
-7.5 | -0.7767 | 0.00689 | -0.0088 | -112.7286
-7 | -0.7209 | 0.00663 | -0.0091 | -108.733
-6.5 | -0.6651 | 0.00631 | -0.0093 | -105.4041
-6 | -0.6087 | 0.00609 | -0.0096 | -99.9507
-5.5 | -0.5521 | 0.00591 | -0.0099 | -93.4179
-5 | -0.4955 | 0.00569 | -0.0102 | -87.0826
-4.5 | -0.4386 | 0.00552 | -0.0106 | -79.4565
-4 | -0.3816 | 0.00537 | -0.0109 | -71.0615
-3.5 | -0.3245 | 0.00521 | -0.0113 | -62.2841
-3 | -0.2672 | 0.00508 | -0.0117 | -52.5984
-2.5 | -0.2099 | 0.00498 | -0.0121 | -42.1486
-2 | -0.1525 | 0.00488 | -0.0126 | -31.25
-1.5 | -0.0953 | 0.00471 | -0.013 | -20.2335
-1 | -0.0382 | 0.00453 | -0.0134 | -8.4327
-0.5 | 0.0189 | 0.00434 | -0.0139 | 4.3548
0 | 0.0755 | 0.00412 | -0.0144 | 18.3252
0.5 | 0.1318 | 0.00387 | -0.0149 | 34.0568
1 | 0.1872 | 0.00443 | -0.0154 | 42.2573
1.5 | 0.2437 | 0.00467 | -0.0158 | 52.1842
2 | 0.3004 | 0.00489 | -0.0162 | 61.4315
2.5 | 0.3571 | 0.0051 | -0.0166 | 70.0196
3 | 0.4137 | 0.00529 | -0.017 | 78.2042
3.5 | 0.4705 | 0.00542 | -0.0174 | 86.8081
4 | 0.5274 | 0.00556 | -0.0177 | 94.8561
4.5 | 0.5839 | 0.00573 | -0.0181 | 101.9023
5 | 0.6404 | 0.00592 | -0.0184 | 108.1757
5.5 | 0.6966 | 0.00612 | -0.0187 | 113.8235
6 | 0.7525 | 0.00634 | -0.019 | 118.6909
6.5 | 0.8081 | 0.0066 | -0.0192 | 122.4394
7 | 0.8637 | 0.00683 | -0.0194 | 126.4568
7.5 | 0.9186 | 0.00715 | -0.0196 | 128.4755
8 | 0.973 | 0.00749 | -0.0197 | 129.9065
8.5 | 1.0274 | 0.00779 | -0.0198 | 131.887
9 | 1.0814 | 0.00811 | -0.0198 | 133.3416
10 | 1.1867 | 0.00893 | -0.0195 | 132.8891
10.5 | 1.2358 | 0.00942 | -0.0186 | 131.189
11 | 1.2866 | 0.00986 | -0.0182 | 130.4868
11.5 | 1.3377 | 0.01039 | -0.0179 | 128.7488
12 | 1.3879 | 0.01095 | -0.0175 | 126.7489
12.5 | 1.4373 | 0.01154 | -0.017 | 124.5494
13 | 1.4856 | 0.01219 | -0.0164 | 121.8704
13.5 | 1.5322 | 0.01292 | -0.0156 | 118.5913
14 | 1.5768 | 0.01376 | -0.0145 | 114.593
14.5 | 1.6152 | 0.01507 | -0.0126 | 107.1798
15 | 1.6547 | 0.01608 | -0.0108 | 102.9042
15.5 | 1.6909 | 0.01717 | -0.0087 | 98.4799
16 | 1.7242 | 0.01819 | -0.0062 | 94.7883
16.5 | 1.7364 | 0.0194 | -0.0001 | 89.5052
17 | 1.75 | 0.02097 | 0.0045 | 83.4526
17.5 | 1.766 | 0.02276 | 0.0079 | 77.5923
18 | 1.7782 | 0.02508 | 0.0109 | 70.9011
18.5 | 1.7885 | 0.02782 | 0.0133 | 64.2883
19 | 1.7956 | 0.03113 | 0.015 | 57.6807
19.5 | 1.8033 | 0.03468 | 0.016 | 51.9983
20 | 1.7948 | 0.0402 | 0.0164 | 44.6468

## 131. Re 16M Mach 0.10 (1)
BIGFOIL.COM POLAR EXPORT
NACA64-110 a=0.5
NACA64-110 a=0.5 |  |  |  | Cl Max: | 0.941 | at alpha= | 10 | deg
JavaFoil+Calcfoil stall+Eppler ext transition |  |  |  | L/D Max: | 126.561 | at alpha= | 8 | deg
Re: | 16000000 |  |  | Cd Min: | 0.00485 | at alpha= | 1.5 | deg
Mach: | 0.1 |  |  | Cl=0 at alpha= | -0.63559 | deg
|  |  |  | @ Cl=0.1, Cd= | 0.0049492
|  |  |  | @ Cl=0.4, Cd= | 0.0055005
|  |  |  | @ Cl=0.6, Cd= | 0.1012
alpha (deg) | Cl | Cd | Cm | Cl/Cd
-15 | -0.508 | 0.10264 | 0 | -4.946
-14.5 | -0.531 | 0.09751 | 0 | -5.442
-14 | -0.552 | 0.09211 | 0 | -5.997
-13.5 | -0.573 | 0.08781 | -0.001 | -6.527
-13 | -0.592 | 0.08307 | -0.001 | -7.131
-12.5 | -0.612 | 0.07544 | -0.001 | -8.118
-12 | -0.625 | 0.07433 | -0.001 | -8.403
-11.5 | -0.648 | 0.061 | -0.002 | -10.618
-11 | -0.65 | 0.06171 | -0.002 | -10.538
-10.5 | -0.775 | 0.01245 | -0.003 | -62.258
-10 | -0.801 | 0.00981 | -0.004 | -81.681
-9.5 | -0.796 | 0.00918 | -0.004 | -86.669
-9 | -0.784 | 0.0089 | -0.005 | -88.059
-8.5 | -0.766 | 0.0085 | -0.005 | -90.125
-8 | -0.742 | 0.00817 | -0.006 | -90.921
-7.5 | -0.713 | 0.00777 | -0.006 | -91.85
-7 | -0.679 | 0.00743 | -0.007 | -91.342
-6.5 | -0.64 | 0.00721 | -0.007 | -88.656
-6 | -0.596 | 0.00699 | -0.008 | -85.261
-5.5 | -0.549 | 0.00684 | -0.008 | -80.298
-5 | -0.499 | 0.00664 | -0.008 | -75.098
-4.5 | -0.445 | 0.00646 | -0.009 | -68.882
-4 | -0.39 | 0.00629 | -0.009 | -61.99
-3.5 | -0.334 | 0.00615 | -0.01 | -54.209
-3 | -0.276 | 0.006 | -0.01 | -46.112
-2.5 | -0.219 | 0.00589 | -0.011 | -37.123
-2 | -0.16 | 0.00576 | -0.011 | -27.826
-1.5 | -0.102 | 0.00521 | -0.012 | -19.484
-1 | -0.043 | 0.00505 | -0.012 | -8.455
-0.5 | 0.016 | 0.00486 | -0.013 | 3.353
0 | 0.075 | 0.00497 | -0.013 | 15.173
0.5 | 0.135 | 0.00492 | -0.014 | 27.341
1 | 0.194 | 0.005 | -0.014 | 38.72
1.5 | 0.252 | 0.00485 | -0.015 | 51.934
2 | 0.311 | 0.00504 | -0.015 | 61.585
2.5 | 0.369 | 0.00537 | -0.015 | 68.644
3 | 0.426 | 0.00561 | -0.016 | 76.057
3.5 | 0.483 | 0.00574 | -0.016 | 84.153
4 | 0.539 | 0.00585 | -0.017 | 92.195
4.5 | 0.594 | 0.00605 | -0.017 | 98.119
5 | 0.646 | 0.00623 | -0.018 | 103.691
5.5 | 0.696 | 0.00642 | -0.018 | 108.461
6 | 0.743 | 0.00661 | -0.019 | 112.331
6.5 | 0.785 | 0.00683 | -0.019 | 114.911
7 | 0.824 | 0.0071 | -0.02 | 116.084
7.5 | 0.858 | 0.00737 | -0.02 | 116.363
8 | 0.886 | 0.007 | -0.021 | 126.561
8.5 | 0.909 | 0.00729 | -0.021 | 124.74
9 | 0.926 | 0.00762 | -0.022 | 121.43
9.5 | 0.936 | 0.00797 | -0.022 | 117.541
10 | 0.941 | 0.01006 | -0.022 | 93.483
10.5 | 0.938 | 0.0107 | -0.023 | 87.663
11 | 0.928 | 0.01145 | -0.023 | 81.019
11.5 | 0.9 | 0.01349 | -0.023 | 66.73
12 | 0.87 | 0.01605 | -0.023 | 54.217
12.5 | 0.793 | 0.03129 | -0.022 | 25.343
13 | 0.688 | 0.0782 | -0.015 | 8.803
13.5 | 0.657 | 0.08439 | -0.015 | 7.782
14 | 0.624 | 0.09066 | -0.014 | 6.882
14.5 | 0.591 | 0.09664 | -0.014 | 6.116
15 | 0.559 | 0.1012 | -0.015 | 5.525

## 132. Re 16M Mach 0.10 (2)
BIGFOIL.COM POLAR EXPORT
NACA64-110 a=0.5
NACA64-110 a=0.5 |  |  |  | Cl Max: | 1.7698 | at alpha= | 19.5 | deg
XFOIL ncrit=9 |  |  |  | L/D Max: | 133.04 | at alpha= | 9 | deg
Re: | 16000000 |  |  | Cd Min: | 0.04928 | at alpha= | 20 | deg
Mach: | 0.1 |  |  | Cl=0 at alpha= | -0.66609 | deg
|  |  |  | @ Cl=0.1, Cd= | 0.0040098
|  |  |  | @ Cl=0.4, Cd= | 0.0052462
|  |  |  | @ Cl=0.6, Cd= | 0.0057917
alpha (deg) | Cl | Cd | Cm | Cl/Cd
-20 | -1.66 | 0.04853 | -0.0382 | -34.2056
-19.5 | -1.6846 | 0.0401 | -0.0413 | -42.01
-19 | -1.6961 | 0.03412 | -0.0419 | -49.7098
-18.5 | -1.702 | 0.02951 | -0.0407 | -57.6754
-17.5 | -1.6996 | 0.02354 | -0.0336 | -72.2005
-17 | -1.699 | 0.02179 | -0.0267 | -77.9715
-16.5 | -1.6716 | 0.02037 | -0.0233 | -82.0619
-16 | -1.6388 | 0.01883 | -0.0206 | -87.0313
-15.5 | -1.5998 | 0.01757 | -0.0187 | -91.0529
-15 | -1.5583 | 0.01632 | -0.017 | -95.4841
-14.5 | -1.5135 | 0.01526 | -0.0156 | -99.1809
-14 | -1.467 | 0.01425 | -0.0145 | -102.9474
-13.5 | -1.4207 | 0.01306 | -0.0133 | -108.7825
-13 | -1.3742 | 0.01221 | -0.0119 | -112.5471
-12.5 | -1.3251 | 0.01142 | -0.011 | -116.0333
-12 | -1.2735 | 0.01081 | -0.0104 | -117.8076
-11.5 | -1.2208 | 0.01026 | -0.01 | -118.9864
-11 | -1.1675 | 0.00975 | -0.0097 | -119.7436
-10.5 | -1.1135 | 0.00929 | -0.0095 | -119.8601
-10 | -1.0592 | 0.00884 | -0.0093 | -119.819
-9.5 | -1.0046 | 0.00839 | -0.0092 | -119.7378
-9 | -0.95 | 0.00789 | -0.0091 | -120.4056
-8.5 | -0.8947 | 0.00751 | -0.0091 | -119.1345
-8 | -0.8388 | 0.00721 | -0.0091 | -116.3384
-7.5 | -0.7826 | 0.00694 | -0.0093 | -112.7666
-7 | -0.7261 | 0.00668 | -0.0094 | -108.6976
-6.5 | -0.6697 | 0.00635 | -0.0096 | -105.4646
-6 | -0.613 | 0.00611 | -0.0098 | -100.3273
-5 | -0.4987 | 0.00571 | -0.0104 | -87.338
-4.5 | -0.4414 | 0.00553 | -0.0107 | -79.8192
-4 | -0.384 | 0.00538 | -0.0111 | -71.3755
-3.5 | -0.3264 | 0.00522 | -0.0114 | -62.5287
-3 | -0.2687 | 0.00509 | -0.0118 | -52.7898
-2.5 | -0.2111 | 0.00498 | -0.0122 | -42.3896
-2 | -0.1534 | 0.00488 | -0.0126 | -31.4344
-1.5 | -0.0958 | 0.00471 | -0.0131 | -20.3397
-1 | -0.0384 | 0.00453 | -0.0135 | -8.4768
-0.5 | 0.0191 | 0.00434 | -0.014 | 4.4009
0 | 0.076 | 0.00412 | -0.0145 | 18.4466
0.5 | 0.1326 | 0.00386 | -0.015 | 34.3523
1 | 0.1883 | 0.00443 | -0.0155 | 42.5056
1.5 | 0.2451 | 0.00467 | -0.0159 | 52.4839
2 | 0.3021 | 0.0049 | -0.0163 | 61.6531
2.5 | 0.3592 | 0.00511 | -0.0167 | 70.2935
3 | 0.4161 | 0.0053 | -0.017 | 78.5094
3.5 | 0.4733 | 0.00543 | -0.0174 | 87.1639
4 | 0.5306 | 0.00557 | -0.0178 | 95.2603
4.5 | 0.5875 | 0.00575 | -0.0181 | 102.1739
5 | 0.6444 | 0.00594 | -0.0184 | 108.4848
5.5 | 0.7011 | 0.00614 | -0.0187 | 114.1857
6 | 0.7574 | 0.00638 | -0.0189 | 118.7147
7 | 0.8696 | 0.00687 | -0.0192 | 126.5793
7.5 | 0.9249 | 0.00721 | -0.0193 | 128.2802
8.5 | 1.035 | 0.00785 | -0.0193 | 131.8471
9 | 1.0896 | 0.00819 | -0.0193 | 133.0403
9.5 | 1.1434 | 0.0086 | -0.0191 | 132.9535
10 | 1.1956 | 0.00911 | -0.0186 | 131.2404
10.5 | 1.2454 | 0.00956 | -0.0176 | 130.272
11 | 1.2972 | 0.01003 | -0.0171 | 129.332
11.5 | 1.3488 | 0.0106 | -0.0166 | 127.2453
12 | 1.3996 | 0.0112 | -0.016 | 124.9643
12.5 | 1.4495 | 0.01185 | -0.0153 | 122.3207
13 | 1.4975 | 0.01261 | -0.0143 | 118.755
13.5 | 1.5428 | 0.01357 | -0.013 | 113.692
14 | 1.586 | 0.01461 | -0.0114 | 108.5558
14.5 | 1.625 | 0.01588 | -0.0092 | 102.33
15 | 1.6638 | 0.01695 | -0.0071 | 98.1593
15.5 | 1.6964 | 0.01826 | -0.0041 | 92.9025
16 | 1.7149 | 0.01934 | 0.0013 | 88.6711
16.5 | 1.726 | 0.02104 | 0.0067 | 82.0342
17 | 1.738 | 0.02315 | 0.0108 | 75.0756
17.5 | 1.7524 | 0.02542 | 0.0138 | 68.9378
18 | 1.7604 | 0.02847 | 0.0164 | 61.8335
18.5 | 1.7656 | 0.03211 | 0.0182 | 54.986
19 | 1.7666 | 0.03652 | 0.0192 | 48.3735
19.5 | 1.7698 | 0.04111 | 0.0193 | 43.0504
20 | 1.7457 | 0.04928 | 0.0178 | 35.4241

## 133. Re 16M Mach 0.25 (1)
BIGFOIL.COM POLAR EXPORT
NACA64-110 a=0.5
NACA64-110 a=0.5 |  |  |  | Cl Max: | 0.886 | at alpha= | 8.5 | deg
JavaFoil+Calcfoil stall+Eppler ext transition |  |  |  | L/D Max: | 121.329 | at alpha= | 7.5 | deg
Re: | 16000000 |  |  | Cd Min: | 0.0047 | at alpha= | 1 | deg
Mach: | 0.25 |  |  | Cl=0 at alpha= | -0.63934 | deg
|  |  |  | @ Cl=0.1, Cd= | 0.004931
|  |  |  | @ Cl=0.4, Cd= | 0.09383
|  |  |  | @ Cl=0.6, Cd= | 0.09383
alpha (deg) | Cl | Cd | Cm | Cl/Cd
-13.5 | -0.268 | 0.09074 | -0.001 | -2.952
-13 | -0.329 | 0.08538 | -0.001 | -3.85
-12.5 | -0.384 | 0.0806 | -0.001 | -4.758
-12 | -0.433 | 0.07694 | -0.001 | -5.626
-11.5 | -0.478 | 0.07062 | -0.001 | -6.773
-11 | -0.515 | 0.06921 | -0.002 | -7.437
-10.5 | -0.547 | 0.06458 | -0.002 | -8.466
-10 | -0.574 | 0.05764 | -0.002 | -9.96
-9.5 | -0.594 | 0.05225 | -0.003 | -11.365
-9 | -0.734 | 0.00873 | -0.005 | -84.031
-8.5 | -0.736 | 0.00903 | -0.005 | -81.478
-8 | -0.726 | 0.00855 | -0.006 | -84.859
-7.5 | -0.707 | 0.00804 | -0.006 | -87.908
-7 | -0.68 | 0.00769 | -0.007 | -88.366
-6.5 | -0.646 | 0.00739 | -0.007 | -87.325
-6 | -0.605 | 0.00714 | -0.008 | -84.803
-5.5 | -0.56 | 0.00692 | -0.008 | -80.916
-5 | -0.51 | 0.00671 | -0.009 | -75.998
-4.5 | -0.456 | 0.00655 | -0.009 | -69.55
-4 | -0.4 | 0.00639 | -0.01 | -62.561
-3.5 | -0.342 | 0.00621 | -0.01 | -55.117
-3 | -0.284 | 0.00606 | -0.011 | -46.809
-2.5 | -0.225 | 0.00596 | -0.011 | -37.688
-2 | -0.165 | 0.00578 | -0.012 | -28.467
-1.5 | -0.104 | 0.00527 | -0.012 | -19.814
-1 | -0.044 | 0.00509 | -0.013 | -8.618
-0.5 | 0.017 | 0.0049 | -0.013 | 3.418
0 | 0.078 | 0.00492 | -0.013 | 15.751
0.5 | 0.138 | 0.00495 | -0.014 | 27.93
1 | 0.199 | 0.0047 | -0.014 | 42.316
1.5 | 0.259 | 0.00486 | -0.015 | 53.24
2 | 0.319 | 0.00489 | -0.015 | 65.217
2.5 | 0.379 | 0.00523 | -0.016 | 72.358
3 | 0.438 | 0.00564 | -0.016 | 77.564
3.5 | 0.496 | 0.00582 | -0.017 | 85.294
4 | 0.553 | 0.00594 | -0.017 | 93.193
4.5 | 0.609 | 0.00609 | -0.018 | 99.934
5 | 0.662 | 0.00633 | -0.018 | 104.518
5.5 | 0.711 | 0.00655 | -0.019 | 108.498
6 | 0.756 | 0.00676 | -0.019 | 111.91
6.5 | 0.796 | 0.00703 | -0.02 | 113.181
7 | 0.83 | 0.0073 | -0.02 | 113.684
7.5 | 0.857 | 0.00706 | -0.021 | 121.329
8 | 0.876 | 0.00736 | -0.021 | 118.954
8.5 | 0.886 | 0.00766 | -0.022 | 115.675
9 | 0.886 | 0.0098 | -0.022 | 90.324
9.5 | 0.875 | 0.01036 | -0.023 | 84.502
10 | 0.852 | 0.01114 | -0.023 | 76.429
10.5 | 0.809 | 0.01293 | -0.023 | 62.574
11 | 0.655 | 0.05713 | -0.016 | 11.463
11.5 | 0.604 | 0.06853 | -0.014 | 8.819
12 | 0.555 | 0.07553 | -0.013 | 7.344
12.5 | 0.491 | 0.08049 | -0.013 | 6.097
13 | 0.421 | 0.08659 | -0.013 | 4.862
13.5 | 0.346 | 0.09383 | -0.013 | 3.685

## 134. Re 16M Mach 0.25 (2)
BIGFOIL.COM POLAR EXPORT
NACA64-110 a=0.5
NACA64-110 a=0.5 |  |  |  | Cl Max: | 1.5696 | at alpha= | 13.5 | deg
XFOIL ncrit=9 |  |  |  | L/D Max: | 130.145 | at alpha= | 8.5 | deg
Re: | 16000000 |  |  | Cd Min: | 0.2496 | at alpha= | 20 | deg
Mach: | 0.25 |  |  | Cl=0 at alpha= | -0.66807 | deg
|  |  |  | @ Cl=0.1, Cd= | 0.0039781
|  |  |  | @ Cl=0.4, Cd= | 0.0052547
|  |  |  | @ Cl=0.6, Cd= | 0.0057982
alpha (deg) | Cl | Cd | Cm | Cl/Cd
-15 | -1.2928 | 0.045 | -0.0461 | -28.7289
-14.5 | -1.3139 | 0.03767 | -0.0481 | -34.8792
-14 | -1.3585 | 0.03066 | -0.0455 | -44.3085
-13.5 | -1.396 | 0.02602 | -0.0364 | -53.651
-13 | -1.3958 | 0.02079 | -0.0308 | -67.138
-12.5 | -1.3779 | 0.01646 | -0.0257 | -83.712
-12 | -1.3343 | 0.01408 | -0.0226 | -94.7656
-11.5 | -1.2827 | 0.01249 | -0.0202 | -102.6982
-11 | -1.2271 | 0.01138 | -0.0184 | -107.8295
-10.5 | -1.1697 | 0.01051 | -0.0169 | -111.294
-10 | -1.1113 | 0.00979 | -0.0156 | -113.5138
-9 | -0.9931 | 0.00868 | -0.0138 | -114.4124
-8.5 | -0.9345 | 0.00805 | -0.013 | -116.087
-8 | -0.8753 | 0.00756 | -0.0124 | -115.7804
-7.5 | -0.8156 | 0.0072 | -0.012 | -113.2778
-7 | -0.7558 | 0.00689 | -0.0117 | -109.6952
-6.5 | -0.696 | 0.00659 | -0.0115 | -105.6146
-6 | -0.6365 | 0.00626 | -0.0114 | -101.6773
-5.5 | -0.5766 | 0.00603 | -0.0114 | -95.6219
-5 | -0.5167 | 0.00582 | -0.0115 | -88.7801
-4.5 | -0.457 | 0.00559 | -0.0116 | -81.7531
-4 | -0.3971 | 0.00544 | -0.0118 | -72.9963
-3.5 | -0.3374 | 0.00526 | -0.0121 | -64.1445
-3 | -0.2776 | 0.00513 | -0.0124 | -54.1131
-2.5 | -0.2178 | 0.005 | -0.0127 | -43.56
-2 | -0.1581 | 0.0049 | -0.0131 | -32.2653
-1.5 | -0.0987 | 0.00472 | -0.0135 | -20.911
-1 | -0.0393 | 0.00453 | -0.0139 | -8.6755
-0.5 | 0.0199 | 0.00433 | -0.0144 | 4.5958
0 | 0.0785 | 0.00407 | -0.0149 | 19.2875
0.5 | 0.137 | 0.00382 | -0.0155 | 35.8639
1.5 | 0.2529 | 0.00469 | -0.0164 | 53.9232
2 | 0.3118 | 0.00492 | -0.0167 | 63.374
2.5 | 0.3706 | 0.00517 | -0.0171 | 71.6828
3 | 0.4296 | 0.00534 | -0.0174 | 80.4494
3.5 | 0.4889 | 0.00548 | -0.0177 | 89.2153
4 | 0.5482 | 0.00565 | -0.0179 | 97.0265
4.5 | 0.6076 | 0.00582 | -0.0182 | 104.3986
5 | 0.6667 | 0.00605 | -0.0183 | 110.1983
5.5 | 0.7259 | 0.00626 | -0.0183 | 115.9585
6 | 0.7848 | 0.00655 | -0.0183 | 119.8168
6.5 | 0.8439 | 0.00679 | -0.0182 | 124.2857
7 | 0.9025 | 0.00714 | -0.018 | 126.4006
7.5 | 0.9609 | 0.00752 | -0.0176 | 127.7793
8 | 1.0195 | 0.00786 | -0.0172 | 129.7074
8.5 | 1.0776 | 0.00828 | -0.0166 | 130.1449
9 | 1.1348 | 0.00882 | -0.0157 | 128.6621
9.5 | 1.1911 | 0.00945 | -0.0146 | 126.0423
10 | 1.2476 | 0.00998 | -0.0134 | 125.01
10.5 | 1.2982 | 0.01053 | -0.0109 | 123.2858
11 | 1.3556 | 0.01131 | -0.0098 | 119.8585
11.5 | 1.4089 | 0.01228 | -0.0078 | 114.7313
12 | 1.4598 | 0.01345 | -0.0055 | 108.5353
12.5 | 1.5058 | 0.01498 | -0.0024 | 100.5207
13 | 1.5444 | 0.01697 | 0.0014 | 91.0077
13.5 | 1.5696 | 0.01964 | 0.0067 | 79.9185
14 | 1.5621 | 0.02254 | 0.0158 | 69.3035
14.5 | 1.5409 | 0.02708 | 0.0228 | 56.9018
15 | 1.5148 | 0.03311 | 0.0267 | 45.7505
15.5 | 1.4683 | 0.04229 | 0.027 | 34.7198
16 | 1.4339 | 0.05199 | 0.0241 | 27.5803
16.5 | 1.3898 | 0.0649 | 0.0172 | 21.4145
17 | 1.3418 | 0.08123 | 0.0061 | 16.5185
17.5 | 1.2881 | 0.10216 | -0.0089 | 12.6087
19 | 0.924 | 0.23171 | -0.0905 | 3.9877
19.5 | 0.9416 | 0.23821 | -0.095 | 3.9528
20 | 0.9506 | 0.2496 | -0.1012 | 3.8085

## 135. Re 16M Mach 0.50 (1)
BIGFOIL.COM POLAR EXPORT
NACA64-110 a=0.5
NACA64-110 a=0.5 |  |  |  | Cl Max: | 1.088 | at alpha= | 20 | deg
JavaFoil+Calcfoil stall+Eppler ext transition |  |  |  | L/D Max: | 111.847 | at alpha= | 5.5 | deg
Re: | 16000000 |  |  | Cd Min: | 0.0044 | at alpha= | 0.5 | deg
Mach: | 0.5 |  |  | Cl=0 at alpha= | -0.63971 | deg
|  |  |  | @ Cl=0.1, Cd= | 0.0044081
|  |  |  | @ Cl=0.4, Cd= | 0.0054472
|  |  |  | @ Cl=0.6, Cd= | 0.0062555
alpha (deg) | Cl | Cd | Cm | Cl/Cd
-20 | -1.04 | 0.17149 | 0.003 | -6.066
-19.5 | -1.013 | 0.16932 | 0.002 | -5.981
-19 | -0.986 | 0.16273 | 0.002 | -6.06
-18.5 | -0.963 | 0.1442 | 0.002 | -6.677
-18 | -0.935 | 0.13827 | 0.002 | -6.765
-17.5 | -0.908 | 0.13487 | 0.001 | -6.731
-17 | -0.881 | 0.12891 | 0.001 | -6.831
-16.5 | -0.855 | 0.11953 | 0.001 | -7.155
-16 | -0.832 | 0.10904 | 0.001 | -7.629
-15.5 | -0.806 | 0.10176 | 0 | -7.921
-15 | -0.785 | 0.09083 | 0 | -8.638
-14.5 | -0.778 | 0.06999 | 0 | -11.117
-14 | -0.822 | 0.02801 | -0.001 | -29.334
-13.5 | -0.694 | 0.09241 | -0.001 | -7.511
-13 | -0.671 | 0.08175 | -0.001 | -8.204
-12.5 | -0.65 | 0.07177 | -0.001 | -9.055
-12 | -0.711 | 0.02065 | -0.002 | -34.432
-11.5 | -0.704 | 0.01416 | -0.003 | -49.675
-11 | -0.559 | 0.07189 | -0.002 | -7.775
-10.5 | -0.533 | 0.0665 | -0.002 | -8.009
-10 | -0.511 | 0.05694 | -0.003 | -8.984
-9.5 | -0.58 | 0.01197 | -0.005 | -48.428
-9 | -0.557 | 0.00966 | -0.006 | -57.709
-8.5 | -0.525 | 0.00921 | -0.006 | -57.009
-8 | -0.397 | 0.05135 | -0.003 | -7.725
-7.5 | -0.373 | 0.04442 | -0.004 | -8.407
-7 | -0.425 | 0.00852 | -0.008 | -49.906
-6.5 | -0.316 | 0.04319 | -0.004 | -7.319
-6 | -0.448 | 0.03861 | -0.005 | -11.597
-5.5 | -0.575 | 0.00783 | -0.009 | -73.409
-5 | -0.547 | 0.00732 | -0.01 | -74.654
-4.5 | -0.497 | 0.00707 | -0.01 | -70.291
-4 | -0.44 | 0.00678 | -0.011 | -64.891
-3.5 | -0.379 | 0.00652 | -0.011 | -58.151
-3 | -0.316 | 0.00632 | -0.012 | -49.973
-2.5 | -0.25 | 0.00617 | -0.012 | -40.569
-2 | -0.184 | 0.00603 | -0.013 | -30.462
-1.5 | -0.117 | 0.00551 | -0.013 | -21.17
-1 | -0.049 | 0.00499 | -0.014 | -9.823
-0.5 | 0.019 | 0.0047 | -0.015 | 3.983
0 | 0.087 | 0.00441 | -0.015 | 19.629
0.5 | 0.154 | 0.0044 | -0.016 | 35.063
1 | 0.222 | 0.00454 | -0.016 | 48.896
1.5 | 0.289 | 0.00476 | -0.017 | 60.719
2 | 0.356 | 0.00504 | -0.017 | 70.672
2.5 | 0.423 | 0.00566 | -0.018 | 74.624
3 | 0.488 | 0.00589 | -0.018 | 82.787
3.5 | 0.551 | 0.00605 | -0.019 | 91.157
4 | 0.613 | 0.00631 | -0.019 | 97.086
4.5 | 0.67 | 0.00662 | -0.02 | 101.302
5 | 0.719 | 0.00688 | -0.02 | 104.445
5.5 | 0.752 | 0.00673 | -0.021 | 111.847
6 | 0.756 | 0.00719 | -0.022 | 105.218
6.5 | 0.652 | 0.00939 | -0.022 | 69.45
7 | 0.41 | 0.04407 | -0.012 | 9.309
7.5 | 0.537 | 0.01006 | -0.023 | 53.408
8 | 0.566 | 0.01108 | -0.023 | 51.079
8.5 | 0.488 | 0.05481 | -0.012 | 8.897
9 | 0.632 | 0.01128 | -0.025 | 55.973
9.5 | 0.66 | 0.01236 | -0.025 | 53.395
10 | 0.682 | 0.01446 | -0.025 | 47.157
10.5 | 0.6 | 0.06194 | -0.016 | 9.693
11 | 0.62 | 0.07309 | -0.014 | 8.478
11.5 | 0.777 | 0.01522 | -0.027 | 51.044
12 | 0.799 | 0.0179 | -0.027 | 44.619
12.5 | 0.804 | 0.02583 | -0.026 | 31.125
13 | 0.733 | 0.07992 | -0.018 | 9.176
13.5 | 0.752 | 0.09273 | -0.017 | 8.115
14 | 0.895 | 0.02763 | -0.028 | 32.382
14.5 | 0.845 | 0.06726 | -0.023 | 12.559
15 | 0.844 | 0.09094 | -0.021 | 9.277
15.5 | 0.866 | 0.09983 | -0.02 | 8.674
16 | 0.882 | 0.11629 | -0.019 | 7.585
16.5 | 0.907 | 0.1265 | -0.019 | 7.167
17 | 0.934 | 0.12989 | -0.019 | 7.19
17.5 | 0.961 | 0.13438 | -0.02 | 7.154
18 | 0.987 | 0.1425 | -0.021 | 6.925
18.5 | 1.009 | 0.15811 | -0.02 | 6.379
19 | 1.035 | 0.16479 | -0.021 | 6.283
19.5 | 1.062 | 0.17018 | -0.021 | 6.237
20 | 1.088 | 0.17333 | -0.022 | 6.276

## 136. Re 16M Mach 0.50 (2)
BIGFOIL.COM POLAR EXPORT
NACA64-110 a=0.5
NACA64-110 a=0.5 |  |  |  | Cl Max: | 1.0322 | at alpha= | 20 | deg
XFOIL ncrit=9 |  |  |  | L/D Max: | 122.992 | at alpha= | 6 | deg
Re: | 16000000 |  |  | Cd Min: | 0.28979 | at alpha= | 20 | deg
Mach: | 0.5 |  |  | Cl=0 at alpha= | -0.67254 | deg
|  |  |  | @ Cl=0.1, Cd= | 0.0039179
|  |  |  | @ Cl=0.4, Cd= | 0.0052755
|  |  |  | @ Cl=0.6, Cd= | 0.005889
alpha (deg) | Cl | Cd | Cm | Cl/Cd
-20 | -0.9383 | 0.28501 | 0.1056 | -3.2922
-19.5 | -0.9165 | 0.27547 | 0.0999 | -3.327
-19 | -0.8953 | 0.26531 | 0.0941 | -3.3745
-18.5 | -0.8743 | 0.25499 | 0.0884 | -3.4288
-18 | -0.8526 | 0.24597 | 0.0829 | -3.4663
-17.5 | -0.831 | 0.23707 | 0.0774 | -3.5053
-17 | -0.8095 | 0.22818 | 0.072 | -3.5476
-16.5 | -0.7883 | 0.2194 | 0.0667 | -3.593
-16 | -0.7681 | 0.21011 | 0.0612 | -3.6557
-15.5 | -0.7508 | 0.1996 | 0.0555 | -3.7615
-15 | -0.7353 | 0.18866 | 0.0495 | -3.8975
-14.5 | -0.7164 | 0.17969 | 0.0443 | -3.9869
-14 | -0.7018 | 0.16944 | 0.0385 | -4.1419
-13.5 | -0.6869 | 0.15948 | 0.0328 | -4.3071
-13 | -0.6754 | 0.14891 | 0.0268 | -4.5356
-12.5 | -0.6664 | 0.13818 | 0.0206 | -4.8227
-12 | -0.6622 | 0.1274 | 0.0146 | -5.1978
-11.5 | -0.6535 | 0.11801 | 0.0093 | -5.5377
-11 | -0.6596 | 0.10564 | 0.0017 | -6.2438
-10.5 | -0.6593 | 0.09526 | -0.0048 | -6.9211
-10 | -0.6724 | 0.08289 | -0.013 | -8.112
-9.5 | -0.6862 | 0.07075 | -0.0216 | -9.6989
-9 | -0.6935 | 0.05763 | -0.0332 | -12.0337
-8.5 | -0.7217 | 0.04725 | -0.0412 | -15.2741
-8 | -0.7593 | 0.04111 | -0.0392 | -18.47
-7.5 | -0.781 | 0.03356 | -0.0358 | -23.2718
-7 | -0.783 | 0.02512 | -0.0321 | -31.1704
-6.5 | -0.7745 | 0.01553 | -0.0274 | -49.8712
-6 | -0.7434 | 0.00818 | -0.0222 | -90.8802
-5.5 | -0.6746 | 0.0068 | -0.0192 | -99.2059
-5 | -0.6016 | 0.00631 | -0.0175 | -95.3407
-4.5 | -0.5292 | 0.006 | -0.0164 | -88.2
-4 | -0.458 | 0.00571 | -0.0157 | -80.2102
-3.5 | -0.3874 | 0.0055 | -0.0153 | -70.4364
-3 | -0.3176 | 0.00529 | -0.0151 | -60.0378
-2.5 | -0.2482 | 0.00513 | -0.0151 | -48.3821
-2 | -0.1794 | 0.00499 | -0.0153 | -35.9519
-1.5 | -0.1111 | 0.00484 | -0.0156 | -22.9545
0 | 0.0903 | 0.00395 | -0.017 | 22.8608
0.5 | 0.1568 | 0.00373 | -0.0175 | 42.0375
1 | 0.2214 | 0.00439 | -0.0179 | 50.4328
1.5 | 0.2878 | 0.00476 | -0.0183 | 60.4622
2 | 0.3547 | 0.00508 | -0.0185 | 69.8228
2.5 | 0.4219 | 0.00537 | -0.0186 | 78.5661
3 | 0.4902 | 0.00556 | -0.0187 | 88.1655
3.5 | 0.5592 | 0.00576 | -0.0185 | 97.0833
4 | 0.6288 | 0.00598 | -0.0182 | 105.1505
4.5 | 0.6987 | 0.00625 | -0.0175 | 111.792
5 | 0.7693 | 0.00655 | -0.0166 | 117.4504
5.5 | 0.8407 | 0.00693 | -0.0152 | 121.3131
6 | 0.9126 | 0.00742 | -0.0132 | 122.9919
6.5 | 0.979 | 0.00866 | -0.0096 | 113.0485
7 | 1.0096 | 0.01387 | -0.0024 | 72.7902
7.5 | 1.0098 | 0.02261 | 0.0052 | 44.6617
8 | 0.9954 | 0.03018 | 0.0125 | 32.9821
8.5 | 0.9562 | 0.03564 | 0.0215 | 26.8294
9 | 0.9188 | 0.04244 | 0.0239 | 21.6494
9.5 | 0.8895 | 0.0513 | 0.0208 | 17.3392
10 | 0.8628 | 0.0624 | 0.0134 | 13.8269
10.5 | 0.8392 | 0.07732 | 0.0016 | 10.8536
11 | 0.8331 | 0.09138 | -0.0082 | 9.1169
11.5 | 0.8235 | 0.10425 | -0.0166 | 7.8993
12 | 0.8165 | 0.11701 | -0.0247 | 6.978
12.5 | 0.8105 | 0.13024 | -0.033 | 6.2231
13 | 0.8109 | 0.14263 | -0.0405 | 5.6853
13.5 | 0.8132 | 0.15533 | -0.0481 | 5.2353
14 | 0.8214 | 0.16684 | -0.0548 | 4.9233
14.5 | 0.8288 | 0.17931 | -0.0619 | 4.6222
15 | 0.8412 | 0.19075 | -0.0684 | 4.41
15.5 | 0.8554 | 0.2019 | -0.0747 | 4.2368
16 | 0.8723 | 0.21212 | -0.0806 | 4.1123
16.5 | 0.8914 | 0.22165 | -0.0862 | 4.0217
17 | 0.9106 | 0.23143 | -0.0919 | 3.9347
17.5 | 0.9279 | 0.24297 | -0.0981 | 3.819
18 | 0.9477 | 0.25329 | -0.1039 | 3.7416
18.5 | 0.9683 | 0.26298 | -0.1096 | 3.682
19 | 0.989 | 0.27258 | -0.1152 | 3.6283
19.5 | 1.0108 | 0.28105 | -0.1208 | 3.5965
20 | 1.0322 | 0.28979 | -0.1264 | 3.5619

## 137. Re 18M Mach 0.00 (1)
BIGFOIL.COM POLAR EXPORT
NACA64-110 a=0.5
NACA64-110 a=0.5 |  |  |  | Cl Max: | 0.952 | at alpha= | 10.5 | deg
JavaFoil+Calcfoil stall+Eppler ext transition |  |  |  | L/D Max: | 128.651 | at alpha= | 8 | deg
Re: | 18000000 |  |  | Cd Min: | 0.0049 | at alpha= | 1.5 | deg
Mach: | 0 |  |  | Cl=0 at alpha= | -0.63793 | deg
|  |  |  | @ Cl=0.1, Cd= | 0.0050827
|  |  |  | @ Cl=0.4, Cd= | 0.0054442
|  |  |  | @ Cl=0.6, Cd= | 0.10476
alpha (deg) | Cl | Cd | Cm | Cl/Cd
-15 | -0.55 | 0.10144 | 0 | -5.422
-14.5 | -0.569 | 0.0963 | 0 | -5.914
-14 | -0.588 | 0.09118 | 0 | -6.448
-13.5 | -0.606 | 0.08614 | -0.001 | -7.033
-13 | -0.622 | 0.08113 | -0.001 | -7.667
-12.5 | -0.641 | 0.07193 | -0.001 | -8.907
-12 | -0.648 | 0.07174 | -0.001 | -9.029
-11.5 | -0.66 | 0.06508 | -0.002 | -10.139
-11 | -0.673 | 0.05595 | -0.002 | -12.034
-10.5 | -0.811 | 0.01021 | -0.003 | -79.431
-10 | -0.812 | 0.00948 | -0.004 | -85.659
-9.5 | -0.803 | 0.00896 | -0.004 | -89.611
-9 | -0.789 | 0.00871 | -0.005 | -90.596
-8.5 | -0.769 | 0.00833 | -0.005 | -92.276
-8 | -0.744 | 0.00796 | -0.006 | -93.424
-7.5 | -0.713 | 0.00757 | -0.006 | -94.18
-7 | -0.678 | 0.00731 | -0.007 | -92.792
-6.5 | -0.638 | 0.00709 | -0.007 | -89.994
-6 | -0.594 | 0.00688 | -0.007 | -86.419
-5.5 | -0.547 | 0.00672 | -0.008 | -81.33
-5 | -0.497 | 0.00648 | -0.008 | -76.614
-4.5 | -0.443 | 0.00634 | -0.009 | -69.908
-4 | -0.388 | 0.00618 | -0.009 | -62.77
-3.5 | -0.332 | 0.00605 | -0.01 | -54.843
-3 | -0.275 | 0.00593 | -0.01 | -46.41
-2.5 | -0.218 | 0.00579 | -0.011 | -37.554
-2 | -0.16 | 0.00568 | -0.011 | -28.083
-1.5 | -0.101 | 0.0053 | -0.012 | -19.069
-1 | -0.042 | 0.00508 | -0.012 | -8.357
-0.5 | 0.016 | 0.00504 | -0.013 | 3.221
0 | 0.075 | 0.00507 | -0.013 | 14.79
0.5 | 0.134 | 0.0051 | -0.014 | 26.257
1 | 0.193 | 0.00511 | -0.014 | 37.685
1.5 | 0.251 | 0.0049 | -0.014 | 51.169
2 | 0.309 | 0.00508 | -0.015 | 60.86
2.5 | 0.367 | 0.00534 | -0.015 | 68.707
3 | 0.424 | 0.00552 | -0.016 | 76.784
3.5 | 0.481 | 0.00566 | -0.016 | 84.982
4 | 0.537 | 0.00574 | -0.017 | 93.477
4.5 | 0.591 | 0.00595 | -0.017 | 99.409
5 | 0.644 | 0.0061 | -0.018 | 105.449
5.5 | 0.693 | 0.00629 | -0.018 | 110.25
6 | 0.74 | 0.00646 | -0.019 | 114.51
6.5 | 0.783 | 0.00667 | -0.019 | 117.43
7 | 0.822 | 0.00692 | -0.02 | 118.768
7.5 | 0.857 | 0.00719 | -0.02 | 119.216
8 | 0.887 | 0.00689 | -0.021 | 128.651
8.5 | 0.911 | 0.00715 | -0.021 | 127.409
9 | 0.93 | 0.0075 | -0.021 | 124.073
9.5 | 0.943 | 0.00776 | -0.022 | 121.509
10 | 0.951 | 0.00977 | -0.022 | 97.3
10.5 | 0.952 | 0.0103 | -0.023 | 92.455
11 | 0.947 | 0.01097 | -0.023 | 86.328
11.5 | 0.931 | 0.01216 | -0.023 | 76.532
12 | 0.91 | 0.01336 | -0.024 | 68.124
12.5 | 0.864 | 0.01783 | -0.023 | 48.424
13 | 0.725 | 0.07135 | -0.016 | 10.169
13.5 | 0.693 | 0.08095 | -0.015 | 8.559
14 | 0.663 | 0.08744 | -0.015 | 7.588
14.5 | 0.634 | 0.09343 | -0.015 | 6.783
15 | 0.605 | 0.09814 | -0.015 | 6.166
15.5 | 0.575 | 0.10476 | -0.015 | 5.49

## 138. Re 18M Mach 0.00 (2)
BIGFOIL.COM POLAR EXPORT
NACA64-110 a=0.5
NACA64-110 a=0.5 |  |  |  | Cl Max: | 1.823 | at alpha= | 19.5 | deg
XFOIL ncrit=9 |  |  |  | L/D Max: | 136.235 | at alpha= | 9.5 | deg
Re: | 18000000 |  |  | Cd Min: | 0.03772 | at alpha= | 20 | deg
Mach: | 0 |  |  | Cl=0 at alpha= | -0.66462 | deg
|  |  |  | @ Cl=0.1, Cd= | 0.004125
|  |  |  | @ Cl=0.4, Cd= | 0.0052003
|  |  |  | @ Cl=0.6, Cd= | 0.0057022
alpha (deg) | Cl | Cd | Cm | Cl/Cd
-20 | -1.7634 | 0.03357 | -0.0386 | -52.529
-19.5 | -1.7661 | 0.02932 | -0.0376 | -60.2353
-19 | -1.7635 | 0.02609 | -0.0353 | -67.5929
-18.5 | -1.7588 | 0.02355 | -0.0318 | -74.6837
-18 | -1.7535 | 0.02169 | -0.0268 | -80.8437
-17.5 | -1.7426 | 0.02032 | -0.021 | -85.7579
-17 | -1.7116 | 0.01903 | -0.0185 | -89.9422
-16.5 | -1.6752 | 0.0179 | -0.0166 | -93.5866
-16 | -1.6359 | 0.0168 | -0.0151 | -97.375
-15.5 | -1.5938 | 0.0158 | -0.0138 | -100.8734
-14 | -1.4582 | 0.01297 | -0.0111 | -112.4287
-13.5 | -1.4121 | 0.01211 | -0.0101 | -116.6061
-13 | -1.3648 | 0.01141 | -0.0092 | -119.6144
-12.5 | -1.3148 | 0.0108 | -0.0088 | -121.7407
-12 | -1.2634 | 0.01028 | -0.0085 | -122.8988
-11.5 | -1.2112 | 0.0098 | -0.0083 | -123.5918
-11 | -1.1584 | 0.00934 | -0.0082 | -124.0257
-10.5 | -1.1051 | 0.00892 | -0.0082 | -123.8901
-10 | -1.0514 | 0.00852 | -0.0082 | -123.4038
-9.5 | -0.9974 | 0.0081 | -0.0082 | -123.1358
-9 | -0.9433 | 0.00765 | -0.0082 | -123.3072
-8.5 | -0.8886 | 0.00729 | -0.0083 | -121.893
-8 | -0.8332 | 0.00701 | -0.0085 | -118.8588
-7.5 | -0.7775 | 0.00676 | -0.0087 | -115.0148
-7 | -0.7215 | 0.00651 | -0.009 | -110.8295
-6.5 | -0.6656 | 0.00622 | -0.0092 | -107.0096
-6 | -0.6093 | 0.00599 | -0.0095 | -101.7195
-5 | -0.4959 | 0.00561 | -0.0102 | -88.3957
-4.5 | -0.439 | 0.00543 | -0.0105 | -80.8471
-4 | -0.3819 | 0.00528 | -0.0109 | -72.3295
-3.5 | -0.3248 | 0.00513 | -0.0113 | -63.3138
-3 | -0.2674 | 0.00502 | -0.0117 | -53.2669
-2.5 | -0.2101 | 0.00491 | -0.0121 | -42.7902
-2 | -0.1528 | 0.00483 | -0.0126 | -31.6356
-1.5 | -0.0955 | 0.00466 | -0.013 | -20.4936
-1 | -0.0383 | 0.00452 | -0.0134 | -8.4735
-0.5 | 0.0188 | 0.00436 | -0.0139 | 4.3119
0 | 0.0755 | 0.00423 | -0.0144 | 17.8487
0.5 | 0.1315 | 0.00399 | -0.0149 | 32.9574
1 | 0.1871 | 0.00447 | -0.0154 | 41.8568
1.5 | 0.2438 | 0.00468 | -0.0158 | 52.094
2 | 0.3006 | 0.00488 | -0.0162 | 61.5984
2.5 | 0.3573 | 0.00508 | -0.0166 | 70.3346
3 | 0.4141 | 0.00524 | -0.017 | 79.0267
3.5 | 0.4709 | 0.00536 | -0.0174 | 87.8545
4 | 0.5278 | 0.00548 | -0.0178 | 96.3139
4.5 | 0.5845 | 0.00565 | -0.0181 | 103.4513
5 | 0.6409 | 0.00584 | -0.0185 | 109.7432
5.5 | 0.6972 | 0.00602 | -0.0188 | 115.814
6 | 0.7532 | 0.00625 | -0.0191 | 120.512
7 | 0.8645 | 0.00672 | -0.0195 | 128.6458
7.5 | 0.9194 | 0.00704 | -0.0197 | 130.5966
8.5 | 1.0287 | 0.00765 | -0.0199 | 134.4706
9 | 1.0828 | 0.00797 | -0.02 | 135.8595
9.5 | 1.1362 | 0.00834 | -0.02 | 136.235
10 | 1.1884 | 0.00881 | -0.0198 | 134.8922
10.5 | 1.2399 | 0.00927 | -0.0194 | 133.754
11 | 1.2878 | 0.00962 | -0.0183 | 133.8669
11.5 | 1.3401 | 0.01013 | -0.0182 | 132.2902
12 | 1.3905 | 0.01068 | -0.0179 | 130.1966
12.5 | 1.4402 | 0.01126 | -0.0174 | 127.9041
13 | 1.4887 | 0.0119 | -0.0168 | 125.1008
13.5 | 1.5353 | 0.01265 | -0.016 | 121.3676
14 | 1.5799 | 0.01351 | -0.0149 | 116.943
14.5 | 1.6198 | 0.0147 | -0.0132 | 110.1905
15 | 1.6611 | 0.01559 | -0.0117 | 106.5491
15.5 | 1.6989 | 0.01661 | -0.0097 | 102.2818
16 | 1.734 | 0.0176 | -0.0075 | 98.5227
16.5 | 1.7526 | 0.01872 | -0.0023 | 93.6218
17 | 1.7656 | 0.02012 | 0.0028 | 87.7535
17.5 | 1.7816 | 0.02177 | 0.0066 | 81.8374
18 | 1.7947 | 0.0239 | 0.0098 | 75.0921
18.5 | 1.8063 | 0.02642 | 0.0124 | 68.3687
19 | 1.815 | 0.02945 | 0.0144 | 61.6299
19.5 | 1.823 | 0.03282 | 0.0157 | 55.5454
20 | 1.8186 | 0.03772 | 0.0165 | 48.2131

## 139. Re 18M Mach 0.10 (1)
BIGFOIL.COM POLAR EXPORT
NACA64-110 a=0.5
NACA64-110 a=0.5 |  |  |  | Cl Max: | 0.941 | at alpha= | 10 | deg
JavaFoil+Calcfoil stall+Eppler ext transition |  |  |  | L/D Max: | 127.915 | at alpha= | 8 | deg
Re: | 18000000 |  |  | Cd Min: | 0.00491 | at alpha= | 1.5 | deg
Mach: | 0.1 |  |  | Cl=0 at alpha= | -0.63559 | deg
|  |  |  | @ Cl=0.1, Cd= | 0.005105
|  |  |  | @ Cl=0.4, Cd= | 0.0054342
|  |  |  | @ Cl=0.6, Cd= | 0.10025
alpha (deg) | Cl | Cd | Cm | Cl/Cd
-15 | -0.508 | 0.10321 | 0 | -4.92
-14.5 | -0.531 | 0.09698 | 0 | -5.473
-14 | -0.553 | 0.09233 | 0 | -5.985
-13.5 | -0.573 | 0.08682 | -0.001 | -6.605
-13 | -0.593 | 0.08258 | -0.001 | -7.178
-12.5 | -0.613 | 0.07434 | -0.001 | -8.252
-12 | -0.625 | 0.07354 | -0.001 | -8.501
-11.5 | -0.655 | 0.05592 | -0.002 | -11.712
-11 | -0.649 | 0.0622 | -0.002 | -10.442
-10.5 | -0.781 | 0.01158 | -0.003 | -67.391
-10 | -0.801 | 0.00961 | -0.004 | -83.425
-9.5 | -0.796 | 0.0091 | -0.004 | -87.393
-9 | -0.784 | 0.00878 | -0.005 | -89.269
-8.5 | -0.766 | 0.00836 | -0.005 | -91.668
-8 | -0.742 | 0.00804 | -0.006 | -92.348
-7.5 | -0.713 | 0.00767 | -0.006 | -93.011
-7 | -0.679 | 0.00733 | -0.007 | -92.645
-6.5 | -0.64 | 0.0071 | -0.007 | -90.136
-6 | -0.596 | 0.00689 | -0.008 | -86.456
-5.5 | -0.549 | 0.00672 | -0.008 | -81.665
-5 | -0.499 | 0.00653 | -0.008 | -76.389
-4.5 | -0.445 | 0.00637 | -0.009 | -69.832
-4 | -0.39 | 0.00622 | -0.009 | -62.654
-3.5 | -0.334 | 0.00607 | -0.01 | -54.968
-3 | -0.276 | 0.00592 | -0.01 | -46.698
-2.5 | -0.219 | 0.00584 | -0.011 | -37.422
-2 | -0.16 | 0.00566 | -0.011 | -28.3
-1.5 | -0.102 | 0.0053 | -0.012 | -19.186
-1 | -0.043 | 0.00507 | -0.012 | -8.423
-0.5 | 0.016 | 0.00503 | -0.013 | 3.244
0 | 0.075 | 0.00508 | -0.013 | 14.858
0.5 | 0.135 | 0.00514 | -0.014 | 26.178
1 | 0.194 | 0.00512 | -0.014 | 37.837
1.5 | 0.252 | 0.00491 | -0.015 | 51.354
2 | 0.311 | 0.00506 | -0.015 | 61.356
2.5 | 0.369 | 0.00532 | -0.015 | 69.258
3 | 0.426 | 0.00553 | -0.016 | 77.127
3.5 | 0.483 | 0.00568 | -0.016 | 85.105
4 | 0.539 | 0.00579 | -0.017 | 93.136
4.5 | 0.594 | 0.00596 | -0.017 | 99.667
5 | 0.646 | 0.00614 | -0.018 | 105.361
5.5 | 0.696 | 0.00633 | -0.018 | 110.036
6 | 0.743 | 0.0065 | -0.019 | 114.156
6.5 | 0.785 | 0.00672 | -0.019 | 116.889
7 | 0.824 | 0.007 | -0.02 | 117.687
7.5 | 0.858 | 0.00726 | -0.02 | 118.173
8 | 0.886 | 0.00693 | -0.021 | 127.915
8.5 | 0.909 | 0.00723 | -0.021 | 125.787
9 | 0.926 | 0.00752 | -0.022 | 123.044
9.5 | 0.937 | 0.0078 | -0.022 | 120.068
10 | 0.941 | 0.00991 | -0.022 | 94.983
10.5 | 0.939 | 0.01048 | -0.023 | 89.598
11 | 0.929 | 0.0112 | -0.023 | 82.948
11.5 | 0.903 | 0.01311 | -0.023 | 68.87
12 | 0.877 | 0.01475 | -0.023 | 59.466
12.5 | 0.805 | 0.02666 | -0.022 | 30.183
13 | 0.69 | 0.07647 | -0.015 | 9.027
13.5 | 0.657 | 0.08368 | -0.015 | 7.854
14 | 0.625 | 0.08996 | -0.015 | 6.943
14.5 | 0.592 | 0.09593 | -0.015 | 6.169
15 | 0.56 | 0.10025 | -0.015 | 5.583

## 140. Re 18M Mach 0.10 (2)
BIGFOIL.COM POLAR EXPORT
NACA64-110 a=0.5
NACA64-110 a=0.5 |  |  |  | Cl Max: | 1.7938 | at alpha= | 19.5 | deg
XFOIL ncrit=9 |  |  |  | L/D Max: | 135.528 | at alpha= | 9 | deg
Re: | 18000000 |  |  | Cd Min: | 0.04567 | at alpha= | 20 | deg
Mach: | 0.1 |  |  | Cl=0 at alpha= | -0.66551 | deg
|  |  |  | @ Cl=0.1, Cd= | 0.0041177
|  |  |  | @ Cl=0.4, Cd= | 0.0051967
|  |  |  | @ Cl=0.6, Cd= | 0.0057019
alpha (deg) | Cl | Cd | Cm | Cl/Cd
-20 | -1.6972 | 0.04409 | -0.0404 | -38.494
-19.5 | -1.7155 | 0.03691 | -0.0422 | -46.4779
-19 | -1.7235 | 0.03167 | -0.0419 | -54.4206
-18.5 | -1.7265 | 0.02765 | -0.04 | -62.4412
-18 | -1.7246 | 0.02466 | -0.0366 | -69.9351
-17.5 | -1.7221 | 0.02245 | -0.0314 | -76.7082
-17 | -1.7144 | 0.02089 | -0.025 | -82.068
-16.5 | -1.6827 | 0.01952 | -0.0222 | -86.2039
-16 | -1.6472 | 0.01811 | -0.0198 | -90.9553
-15.5 | -1.6067 | 0.01692 | -0.0179 | -94.9586
-15 | -1.5639 | 0.01575 | -0.0164 | -99.2952
-14.5 | -1.5183 | 0.01474 | -0.0151 | -103.0054
-14 | -1.4711 | 0.01379 | -0.014 | -106.6788
-13.5 | -1.4232 | 0.01296 | -0.013 | -109.8148
-13 | -1.3769 | 0.01203 | -0.0115 | -114.4555
-12.5 | -1.3274 | 0.01119 | -0.0107 | -118.6238
-12 | -1.2757 | 0.01056 | -0.0102 | -120.8049
-11.5 | -1.2227 | 0.01002 | -0.0098 | -122.0259
-11 | -1.1692 | 0.00952 | -0.0095 | -122.8151
-10.5 | -1.1151 | 0.00908 | -0.0093 | -122.8084
-10 | -1.0606 | 0.00864 | -0.0092 | -122.7546
-9.5 | -1.0057 | 0.00824 | -0.0091 | -122.051
-9 | -0.9509 | 0.00777 | -0.009 | -122.381
-8.5 | -0.8957 | 0.00736 | -0.0089 | -121.6984
-8 | -0.8396 | 0.00706 | -0.009 | -118.9235
-7.5 | -0.7833 | 0.0068 | -0.0092 | -115.1912
-6.5 | -0.6703 | 0.00626 | -0.0095 | -107.0767
-6 | -0.6135 | 0.00601 | -0.0098 | -102.0799
-5.5 | -0.5564 | 0.00583 | -0.0101 | -95.4374
-5 | -0.4991 | 0.00563 | -0.0104 | -88.6501
-4.5 | -0.4418 | 0.00544 | -0.0107 | -81.2132
-4 | -0.3843 | 0.00529 | -0.011 | -72.6465
-3.5 | -0.3267 | 0.00513 | -0.0114 | -63.6842
-3 | -0.269 | 0.00502 | -0.0118 | -53.5857
-2.5 | -0.2113 | 0.00492 | -0.0122 | -42.9472
-2 | -0.1536 | 0.00483 | -0.0126 | -31.8012
-1.5 | -0.096 | 0.00466 | -0.0131 | -20.6009
-1 | -0.0384 | 0.00452 | -0.0135 | -8.4956
-0.5 | 0.019 | 0.00436 | -0.014 | 4.3578
0 | 0.076 | 0.00422 | -0.0145 | 18.0095
0.5 | 0.1323 | 0.00398 | -0.015 | 33.2412
1 | 0.1882 | 0.00447 | -0.0155 | 42.1029
1.5 | 0.2452 | 0.00468 | -0.0159 | 52.3932
2 | 0.3023 | 0.00489 | -0.0163 | 61.82
2.5 | 0.3594 | 0.00509 | -0.0167 | 70.609
3 | 0.4165 | 0.00524 | -0.0171 | 79.4847
3.5 | 0.4738 | 0.00537 | -0.0175 | 88.2309
4 | 0.531 | 0.00549 | -0.0178 | 96.7213
4.5 | 0.5881 | 0.00566 | -0.0182 | 103.9046
5 | 0.6449 | 0.00586 | -0.0185 | 110.0512
5.5 | 0.7017 | 0.00604 | -0.0187 | 116.1755
6 | 0.7581 | 0.00628 | -0.019 | 120.7166
6.5 | 0.8144 | 0.00652 | -0.0192 | 124.908
7 | 0.8704 | 0.00676 | -0.0194 | 128.7574
7.5 | 0.9258 | 0.0071 | -0.0194 | 130.3944
8 | 0.9812 | 0.0074 | -0.0195 | 132.5946
8.5 | 1.0363 | 0.00771 | -0.0195 | 134.4099
9 | 1.091 | 0.00805 | -0.0195 | 135.528
9.5 | 1.1447 | 0.00848 | -0.0193 | 134.9882
10 | 1.1974 | 0.00899 | -0.0189 | 133.1924
10.5 | 1.2499 | 0.00941 | -0.0185 | 132.8268
11 | 1.2994 | 0.00979 | -0.0174 | 132.7273
11.5 | 1.3514 | 0.01033 | -0.017 | 130.8228
12 | 1.4024 | 0.01092 | -0.0164 | 128.4249
12.5 | 1.4525 | 0.01157 | -0.0157 | 125.5402
13 | 1.5004 | 0.01236 | -0.0147 | 121.3916
13.5 | 1.5459 | 0.01332 | -0.0134 | 116.0586
14 | 1.589 | 0.0144 | -0.0118 | 110.3472
14.5 | 1.6315 | 0.01538 | -0.0101 | 106.0793
15 | 1.6716 | 0.0164 | -0.008 | 101.9268
15.5 | 1.7066 | 0.01761 | -0.0054 | 96.9108
16 | 1.7322 | 0.01868 | -0.0011 | 92.7302
16.5 | 1.7426 | 0.02016 | 0.005 | 86.4385
17 | 1.7554 | 0.02205 | 0.0094 | 79.61
17.5 | 1.7703 | 0.02416 | 0.0127 | 73.274
18 | 1.7799 | 0.02694 | 0.0156 | 66.069
18.5 | 1.7869 | 0.03027 | 0.0177 | 59.032
19 | 1.7898 | 0.03432 | 0.0191 | 52.1503
19.5 | 1.7938 | 0.03863 | 0.0196 | 46.4354
20 | 1.7764 | 0.04567 | 0.0189 | 38.8964

## 141. Re 18M Mach 0.25 (1)
BIGFOIL.COM POLAR EXPORT
NACA64-110 a=0.5
NACA64-110 a=0.5 |  |  |  | Cl Max: | 0.886 | at alpha= | 8.5 | deg
JavaFoil+Calcfoil stall+Eppler ext transition |  |  |  | L/D Max: | 122.621 | at alpha= | 7.5 | deg
Re: | 18000000 |  |  | Cd Min: | 0.00481 | at alpha= | 1 | deg
Mach: | 0.25 |  |  | Cl=0 at alpha= | -0.63934 | deg
|  |  |  | @ Cl=0.1, Cd= | 0.005101
|  |  |  | @ Cl=0.4, Cd= | 0.09373
|  |  |  | @ Cl=0.6, Cd= | 0.09373
alpha (deg) | Cl | Cd | Cm | Cl/Cd
-13.5 | -0.268 | 0.09015 | -0.001 | -2.972
-13 | -0.329 | 0.08473 | -0.001 | -3.881
-12.5 | -0.384 | 0.0802 | -0.001 | -4.783
-12 | -0.433 | 0.07742 | -0.001 | -5.59
-11.5 | -0.478 | 0.0709 | -0.001 | -6.74
-11 | -0.515 | 0.06914 | -0.002 | -7.441
-10.5 | -0.547 | 0.06412 | -0.002 | -8.528
-10 | -0.575 | 0.05657 | -0.002 | -10.169
-9.5 | -0.598 | 0.04924 | -0.003 | -12.154
-9 | -0.735 | 0.00919 | -0.005 | -79.983
-8.5 | -0.736 | 0.00885 | -0.005 | -83.168
-8 | -0.726 | 0.00836 | -0.006 | -86.786
-7.5 | -0.707 | 0.00794 | -0.006 | -89.061
-7 | -0.68 | 0.00758 | -0.007 | -89.713
-6.5 | -0.646 | 0.00727 | -0.007 | -88.809
-6 | -0.605 | 0.00711 | -0.008 | -85.18
-5.5 | -0.56 | 0.0068 | -0.008 | -82.286
-5 | -0.51 | 0.00662 | -0.009 | -77.021
-4.5 | -0.456 | 0.00646 | -0.009 | -70.515
-4 | -0.4 | 0.00627 | -0.01 | -63.76
-3.5 | -0.342 | 0.00613 | -0.01 | -55.817
-3 | -0.284 | 0.00597 | -0.011 | -47.523
-2.5 | -0.225 | 0.00586 | -0.011 | -38.326
-2 | -0.165 | 0.00574 | -0.012 | -28.682
-1.5 | -0.104 | 0.00538 | -0.012 | -19.422
-1 | -0.044 | 0.00508 | -0.013 | -8.631
-0.5 | 0.017 | 0.00502 | -0.013 | 3.336
0 | 0.078 | 0.00509 | -0.013 | 15.227
0.5 | 0.138 | 0.00512 | -0.014 | 26.998
1 | 0.199 | 0.00481 | -0.014 | 41.355
1.5 | 0.259 | 0.00495 | -0.015 | 52.36
2 | 0.319 | 0.00513 | -0.015 | 62.152
2.5 | 0.379 | 0.0052 | -0.016 | 72.878
3 | 0.438 | 0.00556 | -0.016 | 78.671
3.5 | 0.496 | 0.00574 | -0.017 | 86.476
4 | 0.553 | 0.00587 | -0.017 | 94.269
4.5 | 0.609 | 0.00601 | -0.018 | 101.422
5 | 0.662 | 0.00623 | -0.018 | 106.24
5.5 | 0.711 | 0.00644 | -0.019 | 110.339
6 | 0.756 | 0.00666 | -0.019 | 113.445
6.5 | 0.796 | 0.00692 | -0.02 | 114.975
7 | 0.83 | 0.0072 | -0.02 | 115.301
7.5 | 0.857 | 0.00699 | -0.021 | 122.621
8 | 0.876 | 0.00722 | -0.021 | 121.33
8.5 | 0.886 | 0.00752 | -0.022 | 117.822
9 | 0.886 | 0.00963 | -0.022 | 91.999
9.5 | 0.876 | 0.01013 | -0.023 | 86.455
10 | 0.853 | 0.01089 | -0.023 | 78.293
10.5 | 0.813 | 0.01228 | -0.023 | 66.253
11 | 0.725 | 0.02393 | -0.022 | 30.297
11.5 | 0.605 | 0.06796 | -0.014 | 8.903
12 | 0.555 | 0.07459 | -0.014 | 7.445
12.5 | 0.491 | 0.07958 | -0.014 | 6.173
13 | 0.421 | 0.08609 | -0.014 | 4.894
13.5 | 0.346 | 0.09373 | -0.013 | 3.691

## 142. Re 18M Mach 0.25 (2)
BIGFOIL.COM POLAR EXPORT
NACA64-110 a=0.5
NACA64-110 a=0.5 |  |  |  | Cl Max: | 1.5778 | at alpha= | 13.5 | deg
XFOIL ncrit=9 |  |  |  | L/D Max: | 132.555 | at alpha= | 8.5 | deg
Re: | 18000000 |  |  | Cd Min: | 0.22017 | at alpha= | -18.5 | deg
Mach: | 0.25 |  |  | Cl=0 at alpha= | -0.6646 | deg
|  |  |  | @ Cl=0.1, Cd= | 0.0040942
|  |  |  | @ Cl=0.4, Cd= | 0.0051986
|  |  |  | @ Cl=0.6, Cd= | 0.0057079
alpha (deg) | Cl | Cd | Cm | Cl/Cd
-18.5 | -0.8236 | 0.22017 | 0.0688 | -3.7407
-17 | -0.8529 | 0.17097 | 0.0418 | -4.9886
-16.5 | -0.8949 | 0.14847 | 0.028 | -6.0275
-16 | -1.24 | 0.0672 | -0.0311 | -18.4524
-15.5 | -1.2554 | 0.05633 | -0.039 | -22.2865
-15 | -1.3293 | 0.04122 | -0.0484 | -32.2489
-14.5 | -1.353 | 0.03446 | -0.0488 | -39.2629
-14 | -1.395 | 0.02863 | -0.0438 | -48.7251
-13.5 | -1.4228 | 0.02388 | -0.0349 | -59.5812
-13 | -1.4132 | 0.01944 | -0.0294 | -72.6955
-12.5 | -1.3806 | 0.01629 | -0.0254 | -84.7514
-12 | -1.3376 | 0.01376 | -0.0223 | -97.2093
-11.5 | -1.2858 | 0.01215 | -0.0199 | -105.8272
-11 | -1.2297 | 0.01107 | -0.0181 | -111.084
-10.5 | -1.1721 | 0.01022 | -0.0166 | -114.6869
-10 | -1.1134 | 0.00953 | -0.0154 | -116.8311
-9 | -0.9946 | 0.00845 | -0.0136 | -117.7041
-8.5 | -0.9355 | 0.00792 | -0.0129 | -118.1187
-8 | -0.8763 | 0.00742 | -0.0122 | -118.0997
-7.5 | -0.8165 | 0.00705 | -0.0118 | -115.8156
-7 | -0.7566 | 0.00675 | -0.0116 | -112.0889
-6 | -0.637 | 0.00616 | -0.0113 | -103.4091
-5.5 | -0.5772 | 0.00592 | -0.0113 | -97.5
-4.5 | -0.4575 | 0.00551 | -0.0115 | -83.0309
-4 | -0.3975 | 0.00535 | -0.0118 | -74.2991
-3.5 | -0.3377 | 0.00517 | -0.012 | -65.3191
-3 | -0.2779 | 0.00505 | -0.0124 | -55.0297
-2.5 | -0.2181 | 0.00493 | -0.0127 | -44.2394
-2 | -0.1584 | 0.00484 | -0.0131 | -32.7273
-1.5 | -0.0988 | 0.0047 | -0.0135 | -21.0213
0 | 0.0786 | 0.00419 | -0.0149 | 18.7589
0.5 | 0.1367 | 0.00393 | -0.0155 | 34.7837
1 | 0.1942 | 0.00447 | -0.0159 | 43.4452
1.5 | 0.253 | 0.00469 | -0.0164 | 53.9446
2 | 0.312 | 0.00491 | -0.0168 | 63.5438
2.5 | 0.3709 | 0.00512 | -0.0171 | 72.4414
3 | 0.4301 | 0.00528 | -0.0174 | 81.4583
3.5 | 0.4894 | 0.00541 | -0.0177 | 90.4621
4 | 0.5487 | 0.00557 | -0.018 | 98.5099
4.5 | 0.6082 | 0.00573 | -0.0182 | 106.1431
5 | 0.6674 | 0.00595 | -0.0183 | 112.1681
5.5 | 0.7266 | 0.00617 | -0.0184 | 117.7634
6 | 0.7856 | 0.00644 | -0.0184 | 121.9876
6.5 | 0.8448 | 0.00668 | -0.0183 | 126.4671
7 | 0.9034 | 0.00703 | -0.0181 | 128.5064
7.5 | 0.9621 | 0.00737 | -0.0178 | 130.5427
8 | 1.0209 | 0.00771 | -0.0174 | 132.4125
8.5 | 1.079 | 0.00814 | -0.0168 | 132.5553
9 | 1.1364 | 0.00868 | -0.0159 | 130.9217
9.5 | 1.1935 | 0.00924 | -0.015 | 129.1667
10 | 1.2506 | 0.00976 | -0.0139 | 128.1352
10.5 | 1.3062 | 0.01036 | -0.0124 | 126.0811
11 | 1.3589 | 0.011 | -0.0102 | 123.5364
11.5 | 1.4127 | 0.01194 | -0.0083 | 118.3166
12 | 1.4642 | 0.01307 | -0.006 | 112.0275
12.5 | 1.5108 | 0.01459 | -0.003 | 103.5504
13 | 1.5505 | 0.01654 | 0.0008 | 93.7424
13.5 | 1.5778 | 0.01913 | 0.0059 | 82.4778
14 | 1.566 | 0.02243 | 0.0154 | 69.8172
14.5 | 1.5446 | 0.02686 | 0.0227 | 57.5056
15 | 1.5138 | 0.03317 | 0.0268 | 45.6376
16 | 1.4518 | 0.04991 | 0.0253 | 29.0884
16.5 | 1.3953 | 0.06405 | 0.0178 | 21.7845
17 | 1.3473 | 0.08021 | 0.007 | 16.7972
17.5 | 1.3284 | 0.09383 | -0.0024 | 14.1575
18 | 1.2639 | 0.11792 | -0.0189 | 10.7183
18.5 | 1.0045 | 0.18876 | -0.0677 | 5.3216

## 143. Re 18M Mach 0.50 (1)
BIGFOIL.COM POLAR EXPORT
NACA64-110 a=0.5
NACA64-110 a=0.5 |  |  |  | Cl Max: | 1.087 | at alpha= | 20 | deg
JavaFoil+Calcfoil stall+Eppler ext transition |  |  |  | L/D Max: | 114.401 | at alpha= | 5.5 | deg
Re: | 18000000 |  |  | Cd Min: | 0.00461 | at alpha= | 1 | deg
Mach: | 0.5 |  |  | Cl=0 at alpha= | -0.63971 | deg
|  |  |  | @ Cl=0.1, Cd= | 0.00465
|  |  |  | @ Cl=0.4, Cd= | 0.0054512
|  |  |  | @ Cl=0.6, Cd= | 0.0061971
alpha (deg) | Cl | Cd | Cm | Cl/Cd
-20 | -1.04 | 0.17553 | 0.003 | -5.925
-19.5 | -1.013 | 0.16839 | 0.002 | -6.016
-19 | -0.986 | 0.16298 | 0.002 | -6.051
-18.5 | -0.963 | 0.14796 | 0.002 | -6.506
-18 | -0.935 | 0.1428 | 0.002 | -6.549
-17.5 | -0.908 | 0.13821 | 0.001 | -6.567
-17 | -0.881 | 0.13163 | 0.001 | -6.692
-16.5 | -0.855 | 0.12129 | 0.001 | -7.048
-16 | -0.829 | 0.11707 | 0.001 | -7.079
-15.5 | -0.802 | 0.10991 | 0 | -7.298
-15 | -0.783 | 0.09261 | 0 | -8.452
-14.5 | -0.793 | 0.05942 | 0 | -13.354
-14 | -0.815 | 0.0303 | -0.001 | -26.914
-13.5 | -0.695 | 0.09103 | -0.001 | -7.631
-13 | -0.672 | 0.08024 | -0.001 | -8.374
-12.5 | -0.653 | 0.06897 | -0.001 | -9.47
-12 | -0.718 | 0.01847 | -0.002 | -38.894
-11.5 | -0.706 | 0.01356 | -0.003 | -52.061
-11 | -0.559 | 0.07073 | -0.002 | -7.902
-10.5 | -0.533 | 0.06572 | -0.002 | -8.112
-10 | -0.514 | 0.05496 | -0.003 | -9.349
-9.5 | -0.582 | 0.01147 | -0.005 | -50.761
-9 | -0.558 | 0.00942 | -0.006 | -59.215
-8.5 | -0.525 | 0.00904 | -0.006 | -58.068
-8 | -0.397 | 0.05135 | -0.003 | -7.726
-7.5 | -0.375 | 0.04276 | -0.004 | -8.78
-7 | -0.425 | 0.00841 | -0.008 | -50.565
-6.5 | -0.316 | 0.04303 | -0.004 | -7.347
-6 | -0.45 | 0.03745 | -0.005 | -12.006
-5.5 | -0.575 | 0.00771 | -0.009 | -74.52
-5 | -0.547 | 0.00726 | -0.01 | -75.35
-4.5 | -0.497 | 0.00694 | -0.01 | -71.629
-4 | -0.44 | 0.00667 | -0.011 | -65.995
-3.5 | -0.379 | 0.00644 | -0.011 | -58.908
-3 | -0.316 | 0.00627 | -0.012 | -50.36
-2.5 | -0.25 | 0.00606 | -0.012 | -41.284
-2 | -0.184 | 0.00593 | -0.013 | -30.978
-1.5 | -0.117 | 0.00557 | -0.013 | -20.941
-1 | -0.049 | 0.00524 | -0.014 | -9.363
-0.5 | 0.019 | 0.00481 | -0.015 | 3.894
0 | 0.087 | 0.00465 | -0.015 | 18.634
0.5 | 0.154 | 0.00465 | -0.016 | 33.197
1 | 0.222 | 0.00461 | -0.016 | 48.227
1.5 | 0.289 | 0.00482 | -0.017 | 60.051
2 | 0.356 | 0.00509 | -0.017 | 70.012
2.5 | 0.423 | 0.00564 | -0.018 | 74.989
3 | 0.488 | 0.00584 | -0.018 | 83.489
3.5 | 0.551 | 0.00596 | -0.019 | 92.558
4 | 0.613 | 0.00626 | -0.019 | 97.828
4.5 | 0.67 | 0.0065 | -0.02 | 103.124
5 | 0.719 | 0.00676 | -0.02 | 106.382
5.5 | 0.753 | 0.00658 | -0.021 | 114.401
6 | 0.757 | 0.00705 | -0.022 | 107.328
6.5 | 0.652 | 0.0093 | -0.022 | 70.102
7 | 0.411 | 0.0432 | -0.013 | 9.522
7.5 | 0.537 | 0.00988 | -0.023 | 54.376
8 | 0.567 | 0.01085 | -0.024 | 52.285
8.5 | 0.488 | 0.05422 | -0.012 | 8.996
9 | 0.632 | 0.01106 | -0.025 | 57.174
9.5 | 0.661 | 0.01207 | -0.025 | 54.75
10 | 0.684 | 0.01392 | -0.025 | 49.128
10.5 | 0.603 | 0.05964 | -0.017 | 10.117
11 | 0.62 | 0.07212 | -0.014 | 8.595
11.5 | 0.779 | 0.01477 | -0.027 | 52.719
12 | 0.801 | 0.0172 | -0.027 | 46.56
12.5 | 0.811 | 0.02349 | -0.026 | 34.513
13 | 0.736 | 0.07736 | -0.019 | 9.517
13.5 | 0.753 | 0.09152 | -0.017 | 8.228
14 | 0.899 | 0.02591 | -0.028 | 34.716
14.5 | 0.838 | 0.07154 | -0.023 | 11.716
15 | 0.841 | 0.09352 | -0.02 | 8.99
15.5 | 0.858 | 0.11169 | -0.019 | 7.68
16 | 0.882 | 0.11917 | -0.018 | 7.399
16.5 | 0.907 | 0.12826 | -0.019 | 7.07
17 | 0.933 | 0.13375 | -0.019 | 6.976
17.5 | 0.96 | 0.13991 | -0.02 | 6.863
18 | 0.986 | 0.14678 | -0.02 | 6.719
18.5 | 1.009 | 0.16007 | -0.02 | 6.305
19 | 1.036 | 0.16735 | -0.021 | 6.189
19.5 | 1.062 | 0.17272 | -0.021 | 6.147
20 | 1.087 | 0.17963 | -0.022 | 6.054

## 144. Re 18M Mach 0.50 (2)
BIGFOIL.COM POLAR EXPORT
NACA64-110 a=0.5
NACA64-110 a=0.5 |  |  |  | Cl Max: | 0.9822 | at alpha= | 6.5 | deg
XFOIL ncrit=9 |  |  |  | L/D Max: | 125.937 | at alpha= | 6 | deg
Re: | 18000000 |  |  | Cd Min: | 0.0084 | at alpha= | 6.5 | deg
Mach: | 0.5 |  |  | Cl=0 at alpha= | -99 | deg
|  |  |  | @ Cl=0.1, Cd= | 0.0040024
|  |  |  | @ Cl=0.4, Cd= | 0.0052236
|  |  |  | @ Cl=0.6, Cd= | 0.0057952
alpha (deg) | Cl | Cd | Cm | Cl/Cd
0 | 0.0904 | 0.00404 | -0.0169 | 22.3762
0.5 | 0.1567 | 0.00378 | -0.0175 | 41.455
1.5 | 0.2879 | 0.00476 | -0.0183 | 60.4832
2 | 0.355 | 0.00505 | -0.0186 | 70.297
2.5 | 0.4224 | 0.00531 | -0.0187 | 79.548
3 | 0.4908 | 0.00548 | -0.0187 | 89.562
3.5 | 0.5599 | 0.00568 | -0.0186 | 98.5739
4 | 0.6295 | 0.00588 | -0.0183 | 107.0578
4.5 | 0.6996 | 0.00614 | -0.0176 | 113.9414
5 | 0.7704 | 0.00645 | -0.0167 | 119.4419
5.5 | 0.8421 | 0.0068 | -0.0153 | 123.8382
6 | 0.9143 | 0.00726 | -0.0134 | 125.9366
6.5 | 0.9822 | 0.0084 | -0.0099 | 116.9286

## 145. Re 20M Mach 0.00 (1)
BIGFOIL.COM POLAR EXPORT
NACA64-110 a=0.5
NACA64-110 a=0.5 |  |  |  | Cl Max: | 0.952 | at alpha= | 10.5 | deg
JavaFoil+Calcfoil stall+Eppler ext transition |  |  |  | L/D Max: | 129.561 | at alpha= | 8.5 | deg
Re: | 20000000 |  |  | Cd Min: | 0.00494 | at alpha= | 1.5 | deg
Mach: | 0 |  |  | Cl=0 at alpha= | -0.63793 | deg
|  |  |  | @ Cl=0.1, Cd= | 0.0051727
|  |  |  | @ Cl=0.4, Cd= | 0.0053953
|  |  |  | @ Cl=0.6, Cd= | 0.10311
alpha (deg) | Cl | Cd | Cm | Cl/Cd
-15.5 | -0.53 | 0.10576 | 0 | -5.014
-15 | -0.55 | 0.10066 | 0 | -5.466
-14.5 | -0.57 | 0.09548 | 0 | -5.968
-14 | -0.588 | 0.091 | 0 | -6.466
-13.5 | -0.606 | 0.08586 | -0.001 | -7.058
-13 | -0.622 | 0.08082 | -0.001 | -7.7
-12.5 | -0.642 | 0.0705 | -0.001 | -9.11
-12 | -0.648 | 0.07161 | -0.001 | -9.05
-11.5 | -0.66 | 0.06491 | -0.002 | -10.167
-11 | -0.677 | 0.0539 | -0.002 | -12.552
-10.5 | -0.812 | 0.01004 | -0.003 | -80.876
-10 | -0.812 | 0.00929 | -0.004 | -87.425
-9.5 | -0.803 | 0.00885 | -0.004 | -90.782
-9 | -0.789 | 0.00853 | -0.005 | -92.463
-8.5 | -0.769 | 0.00816 | -0.005 | -94.229
-8 | -0.744 | 0.00787 | -0.006 | -94.514
-7.5 | -0.713 | 0.00749 | -0.006 | -95.198
-7 | -0.678 | 0.0072 | -0.007 | -94.098
-6.5 | -0.638 | 0.00698 | -0.007 | -91.386
-6 | -0.594 | 0.00679 | -0.007 | -87.558
-5.5 | -0.547 | 0.00661 | -0.008 | -82.677
-5 | -0.497 | 0.00642 | -0.008 | -77.3
-4.5 | -0.443 | 0.00627 | -0.009 | -70.725
-4 | -0.388 | 0.00612 | -0.009 | -63.382
-3.5 | -0.332 | 0.006 | -0.01 | -55.357
-3 | -0.275 | 0.00586 | -0.01 | -46.974
-2.5 | -0.218 | 0.00572 | -0.011 | -38.044
-2 | -0.16 | 0.00562 | -0.011 | -28.363
-1.5 | -0.101 | 0.00532 | -0.012 | -19.019
-1 | -0.042 | 0.00514 | -0.012 | -8.272
-0.5 | 0.016 | 0.00521 | -0.013 | 3.116
0 | 0.075 | 0.00516 | -0.013 | 14.551
0.5 | 0.134 | 0.00519 | -0.014 | 25.803
1 | 0.193 | 0.00529 | -0.014 | 36.406
1.5 | 0.251 | 0.00494 | -0.014 | 50.783
2 | 0.309 | 0.0051 | -0.015 | 60.622
2.5 | 0.367 | 0.00532 | -0.015 | 68.963
3 | 0.424 | 0.00545 | -0.016 | 77.788
3.5 | 0.481 | 0.00558 | -0.016 | 86.11
4 | 0.537 | 0.00572 | -0.017 | 93.735
4.5 | 0.591 | 0.00587 | -0.017 | 100.8
5 | 0.644 | 0.00601 | -0.018 | 107.034
5.5 | 0.693 | 0.00619 | -0.018 | 112.033
6 | 0.74 | 0.00637 | -0.019 | 116.078
6.5 | 0.783 | 0.00662 | -0.019 | 118.259
7 | 0.822 | 0.00683 | -0.02 | 120.318
7.5 | 0.857 | 0.00707 | -0.02 | 121.146
8 | 0.887 | 0.00735 | -0.021 | 120.658
8.5 | 0.911 | 0.00703 | -0.021 | 129.561
9 | 0.93 | 0.00732 | -0.021 | 127.058
9.5 | 0.943 | 0.00764 | -0.022 | 123.515
10 | 0.951 | 0.00962 | -0.022 | 98.819
10.5 | 0.952 | 0.01011 | -0.023 | 94.205
11 | 0.948 | 0.01075 | -0.023 | 88.181
11.5 | 0.931 | 0.01199 | -0.023 | 77.698
12 | 0.913 | 0.01288 | -0.024 | 70.87
12.5 | 0.871 | 0.01624 | -0.023 | 53.612
13 | 0.733 | 0.06621 | -0.017 | 11.066
13.5 | 0.695 | 0.07923 | -0.016 | 8.767
14 | 0.664 | 0.08613 | -0.015 | 7.714
14.5 | 0.635 | 0.09245 | -0.015 | 6.866
15 | 0.604 | 0.09968 | -0.015 | 6.058
15.5 | 0.576 | 0.10311 | -0.015 | 5.587

## 146. Re 20M Mach 0.00 (2)
BIGFOIL.COM POLAR EXPORT
NACA64-110 a=0.5
NACA64-110 a=0.5 |  |  |  | Cl Max: | 1.8395 | at alpha= | 19.5 | deg
XFOIL ncrit=9 |  |  |  | L/D Max: | 138.253 | at alpha= | 9 | deg
Re: | 20000000 |  |  | Cd Min: | 0.03578 | at alpha= | 20 | deg
Mach: | 0 |  |  | Cl=0 at alpha= | -0.66375 | deg
|  |  |  | @ Cl=0.1, Cd= | 0.0043673
|  |  |  | @ Cl=0.4, Cd= | 0.0051479
|  |  |  | @ Cl=0.6, Cd= | 0.0056308
alpha (deg) | Cl | Cd | Cm | Cl/Cd
-20 | -1.7846 | 0.03163 | -0.0386 | -56.4211
-19.5 | -1.7851 | 0.02782 | -0.037 | -64.1661
-19 | -1.7809 | 0.0249 | -0.0343 | -71.5221
-18.5 | -1.7754 | 0.02263 | -0.0304 | -78.4534
-18 | -1.772 | 0.021 | -0.0243 | -84.381
-17.5 | -1.7519 | 0.01968 | -0.02 | -89.0193
-17 | -1.7191 | 0.01845 | -0.0177 | -93.1762
-16.5 | -1.6815 | 0.01735 | -0.0159 | -96.9164
-16 | -1.6412 | 0.01631 | -0.0145 | -100.6254
-15.5 | -1.5983 | 0.01535 | -0.0133 | -104.1238
-15 | -1.5538 | 0.01443 | -0.0123 | -107.6784
-14.5 | -1.5075 | 0.01359 | -0.0115 | -110.9272
-13.5 | -1.4152 | 0.01198 | -0.0096 | -118.1302
-13 | -1.3667 | 0.01125 | -0.0089 | -121.4844
-12.5 | -1.3166 | 0.0106 | -0.0085 | -124.2075
-12 | -1.2651 | 0.01007 | -0.0083 | -125.6306
-11.5 | -1.2127 | 0.0096 | -0.0081 | -126.3229
-11 | -1.1598 | 0.00915 | -0.0081 | -126.7541
-10.5 | -1.1064 | 0.00875 | -0.008 | -126.4457
-10 | -1.0525 | 0.00835 | -0.008 | -126.0479
-9.5 | -0.9982 | 0.00799 | -0.0081 | -124.9312
-9 | -0.944 | 0.00755 | -0.0081 | -125.0331
-8.5 | -0.8893 | 0.00718 | -0.0082 | -123.8579
-8 | -0.8339 | 0.0069 | -0.0084 | -120.8551
-7.5 | -0.7781 | 0.00665 | -0.0087 | -117.0075
-7 | -0.7221 | 0.00641 | -0.0089 | -112.6521
-6.5 | -0.6661 | 0.00614 | -0.0092 | -108.4853
-6 | -0.6097 | 0.0059 | -0.0095 | -103.339
-5.5 | -0.553 | 0.00572 | -0.0098 | -96.6783
-5 | -0.4963 | 0.00553 | -0.0101 | -89.7468
-4.5 | -0.4394 | 0.00535 | -0.0105 | -82.1308
-4 | -0.3822 | 0.00521 | -0.0109 | -73.3589
-3.5 | -0.3251 | 0.00506 | -0.0113 | -64.249
-3 | -0.2677 | 0.00497 | -0.0117 | -53.8632
-2.5 | -0.2104 | 0.00486 | -0.0121 | -43.2922
-2 | -0.153 | 0.00477 | -0.0125 | -32.0755
-1.5 | -0.0957 | 0.00465 | -0.013 | -20.5806
-1 | -0.0384 | 0.00451 | -0.0134 | -8.5144
-0.5 | 0.0187 | 0.00439 | -0.0139 | 4.2597
0 | 0.0755 | 0.00433 | -0.0144 | 17.4365
1 | 0.1872 | 0.0045 | -0.0154 | 41.6
1.5 | 0.2439 | 0.00467 | -0.0158 | 52.227
2 | 0.3008 | 0.00486 | -0.0163 | 61.893
3 | 0.4145 | 0.00519 | -0.017 | 79.8651
3.5 | 0.4713 | 0.0053 | -0.0174 | 88.9245
4 | 0.5282 | 0.00542 | -0.0178 | 97.4539
4.5 | 0.5849 | 0.00558 | -0.0182 | 104.8208
5 | 0.6414 | 0.00577 | -0.0185 | 111.1612
5.5 | 0.6978 | 0.00594 | -0.0189 | 117.4747
6 | 0.7537 | 0.00618 | -0.0191 | 121.9579
6.5 | 0.8096 | 0.0064 | -0.0194 | 126.5
7 | 0.8652 | 0.00663 | -0.0196 | 130.4977
7.5 | 0.9202 | 0.00695 | -0.0198 | 132.4029
8 | 0.9751 | 0.00724 | -0.0199 | 134.6823
8.5 | 1.0297 | 0.00753 | -0.0201 | 136.7463
9 | 1.0839 | 0.00784 | -0.0201 | 138.2526
9.5 | 1.1373 | 0.00823 | -0.0201 | 138.1896
10 | 1.1897 | 0.00871 | -0.0199 | 136.5901
10.5 | 1.242 | 0.00912 | -0.0198 | 136.1842
11 | 1.2931 | 0.00951 | -0.0194 | 135.9727
11.5 | 1.3421 | 0.00991 | -0.0185 | 135.4289
12 | 1.3928 | 0.01045 | -0.0182 | 133.2823
12.5 | 1.4426 | 0.01102 | -0.0177 | 130.9074
13 | 1.4912 | 0.01166 | -0.0172 | 127.8902
13.5 | 1.5376 | 0.01245 | -0.0163 | 123.502
14 | 1.5825 | 0.01329 | -0.0153 | 119.0745
15 | 1.6664 | 0.01519 | -0.0124 | 109.7038
15.5 | 1.7053 | 0.01616 | -0.0106 | 105.526
16 | 1.7417 | 0.01712 | -0.0085 | 101.7348
16.5 | 1.7674 | 0.0182 | -0.0045 | 97.1099
17 | 1.779 | 0.01945 | 0.0013 | 91.4653
17.5 | 1.7948 | 0.02099 | 0.0053 | 85.5074
18 | 1.8086 | 0.02296 | 0.0088 | 78.7718
18.5 | 1.8211 | 0.02531 | 0.0116 | 71.9518
19 | 1.8308 | 0.02814 | 0.0138 | 65.0604
19.5 | 1.8395 | 0.03133 | 0.0154 | 58.7137
20 | 1.838 | 0.03578 | 0.0164 | 51.3695

## 147. Re 20M Mach 0.10 (1)
BIGFOIL.COM POLAR EXPORT
NACA64-110 a=0.5
NACA64-110 a=0.5 |  |  |  | Cl Max: | 0.941 | at alpha= | 10 | deg
JavaFoil+Calcfoil stall+Eppler ext transition |  |  |  | L/D Max: | 129.16 | at alpha= | 8 | deg
Re: | 20000000 |  |  | Cd Min: | 0.00494 | at alpha= | 1.5 | deg
Mach: | 0.1 |  |  | Cl=0 at alpha= | -0.63559 | deg
|  |  |  | @ Cl=0.1, Cd= | 0.0051725
|  |  |  | @ Cl=0.4, Cd= | 0.0054153
|  |  |  | @ Cl=0.6, Cd= | 0.09929
alpha (deg) | Cl | Cd | Cm | Cl/Cd
-15 | -0.508 | 0.10279 | 0 | -4.942
-14.5 | -0.531 | 0.0963 | 0 | -5.513
-14 | -0.553 | 0.09159 | 0 | -6.036
-13.5 | -0.573 | 0.08662 | -0.001 | -6.621
-13 | -0.593 | 0.08228 | -0.001 | -7.205
-12.5 | -0.614 | 0.07335 | -0.001 | -8.374
-12 | -0.625 | 0.07327 | -0.001 | -8.532
-11.5 | -0.696 | 0.03325 | -0.002 | -20.923
-11 | -0.651 | 0.06084 | -0.002 | -10.705
-10.5 | -0.789 | 0.01069 | -0.003 | -73.812
-10 | -0.801 | 0.00942 | -0.004 | -85.038
-9.5 | -0.796 | 0.00892 | -0.004 | -89.173
-9 | -0.784 | 0.00865 | -0.005 | -90.578
-8.5 | -0.766 | 0.00823 | -0.005 | -93.053
-8 | -0.742 | 0.00795 | -0.006 | -93.385
-7.5 | -0.713 | 0.00757 | -0.006 | -94.225
-7 | -0.679 | 0.00723 | -0.007 | -93.916
-6.5 | -0.64 | 0.00699 | -0.007 | -91.562
-6 | -0.596 | 0.00684 | -0.008 | -87.198
-5.5 | -0.549 | 0.00663 | -0.008 | -82.774
-5 | -0.499 | 0.00644 | -0.008 | -77.452
-4.5 | -0.445 | 0.00629 | -0.009 | -70.752
-4 | -0.39 | 0.00612 | -0.009 | -63.719
-3.5 | -0.334 | 0.00599 | -0.01 | -55.715
-3 | -0.276 | 0.00585 | -0.01 | -47.289
-2.5 | -0.219 | 0.00575 | -0.011 | -38.017
-2 | -0.16 | 0.00567 | -0.011 | -28.265
-1.5 | -0.102 | 0.00536 | -0.012 | -18.942
-1 | -0.043 | 0.00516 | -0.012 | -8.274
-0.5 | 0.016 | 0.0052 | -0.013 | 3.135
0 | 0.075 | 0.00516 | -0.013 | 14.604
0.5 | 0.135 | 0.00519 | -0.014 | 25.936
1 | 0.194 | 0.00529 | -0.014 | 36.582
1.5 | 0.252 | 0.00494 | -0.015 | 50.969
2 | 0.311 | 0.00511 | -0.015 | 60.783
2.5 | 0.369 | 0.00535 | -0.015 | 68.959
3 | 0.426 | 0.00547 | -0.016 | 77.938
3.5 | 0.483 | 0.0056 | -0.016 | 86.241
4 | 0.539 | 0.00573 | -0.017 | 94.176
4.5 | 0.594 | 0.00591 | -0.017 | 100.55
5 | 0.646 | 0.00604 | -0.018 | 106.987
5.5 | 0.696 | 0.00624 | -0.018 | 111.486
6 | 0.743 | 0.00642 | -0.019 | 115.757
6.5 | 0.785 | 0.00663 | -0.019 | 118.418
7 | 0.824 | 0.00689 | -0.02 | 119.581
7.5 | 0.858 | 0.00716 | -0.02 | 119.832
8 | 0.886 | 0.00686 | -0.021 | 129.16
8.5 | 0.909 | 0.00708 | -0.021 | 128.411
9 | 0.926 | 0.00739 | -0.022 | 125.301
9.5 | 0.937 | 0.00774 | -0.022 | 120.995
10 | 0.941 | 0.00976 | -0.022 | 96.477
10.5 | 0.939 | 0.01027 | -0.023 | 91.49
11 | 0.93 | 0.01098 | -0.023 | 84.671
11.5 | 0.906 | 0.01264 | -0.023 | 71.621
12 | 0.881 | 0.01394 | -0.024 | 63.229
12.5 | 0.822 | 0.021 | -0.023 | 39.168
13 | 0.693 | 0.07436 | -0.016 | 9.316
13.5 | 0.658 | 0.08268 | -0.015 | 7.96
14 | 0.625 | 0.08887 | -0.015 | 7.037
14.5 | 0.592 | 0.09484 | -0.015 | 6.244
15 | 0.56 | 0.09929 | -0.015 | 5.641

## 148. Re 20M Mach 0.10 (2)
BIGFOIL.COM POLAR EXPORT
NACA64-110 a=0.5
NACA64-110 a=0.5 |  |  |  | Cl Max: | 1.8133 | at alpha= | 19.5 | deg
XFOIL ncrit=9 |  |  |  | L/D Max: | 137.718 | at alpha= | 9 | deg
Re: | 20000000 |  |  | Cd Min: | 0.04301 | at alpha= | 20 | deg
Mach: | 0.1 |  |  | Cl=0 at alpha= | -0.66405 | deg
|  |  |  | @ Cl=0.1, Cd= | 0.0042429
|  |  |  | @ Cl=0.4, Cd= | 0.0051557
|  |  |  | @ Cl=0.6, Cd= | 0.0056284
alpha (deg) | Cl | Cd | Cm | Cl/Cd
-20 | -1.7257 | 0.04088 | -0.0417 | -42.2138
-19.5 | -1.7396 | 0.03457 | -0.0426 | -50.3211
-19 | -1.7451 | 0.02988 | -0.0417 | -58.4036
-18.5 | -1.746 | 0.02627 | -0.0392 | -66.4636
-18 | -1.743 | 0.0236 | -0.0352 | -73.8559
-17.5 | -1.7418 | 0.02166 | -0.0291 | -80.4155
-17 | -1.7249 | 0.02018 | -0.0239 | -85.4757
-16.5 | -1.6913 | 0.01884 | -0.0213 | -89.7718
-16 | -1.6539 | 0.01753 | -0.0191 | -94.3468
-15.5 | -1.6123 | 0.01639 | -0.0173 | -98.371
-15 | -1.5685 | 0.01528 | -0.0159 | -102.6505
-14.5 | -1.5222 | 0.01432 | -0.0147 | -106.2989
-14 | -1.4744 | 0.01341 | -0.0137 | -109.9478
-13.5 | -1.4276 | 0.01272 | -0.0123 | -112.2327
-13 | -1.379 | 0.01186 | -0.0113 | -116.2732
-12.5 | -1.3291 | 0.01102 | -0.0105 | -120.608
-12 | -1.2774 | 0.01035 | -0.01 | -123.4203
-11.5 | -1.2244 | 0.00982 | -0.0096 | -124.6843
-11 | -1.1707 | 0.00933 | -0.0093 | -125.477
-10.5 | -1.1164 | 0.00889 | -0.0091 | -125.5793
-10 | -1.0618 | 0.00848 | -0.009 | -125.2123
-9.5 | -1.0068 | 0.00809 | -0.0089 | -124.4499
-9 | -0.9517 | 0.00767 | -0.0089 | -124.0808
-8.5 | -0.8964 | 0.00725 | -0.0089 | -123.6414
-8 | -0.8404 | 0.00695 | -0.009 | -120.9209
-7.5 | -0.784 | 0.00669 | -0.0091 | -117.1898
-6.5 | -0.6707 | 0.00618 | -0.0095 | -108.5275
-6 | -0.614 | 0.00592 | -0.0097 | -103.7162
-5.5 | -0.5568 | 0.00573 | -0.01 | -97.1728
-5 | -0.4995 | 0.00555 | -0.0103 | -90
-4.5 | -0.4422 | 0.00536 | -0.0106 | -82.5
-4 | -0.3846 | 0.00522 | -0.011 | -73.6782
-3.5 | -0.327 | 0.00506 | -0.0114 | -64.6245
-3 | -0.2693 | 0.00497 | -0.0118 | -54.1851
-2.5 | -0.2116 | 0.00486 | -0.0122 | -43.5391
-2 | -0.1538 | 0.00477 | -0.0126 | -32.2432
-1.5 | -0.0962 | 0.00465 | -0.0131 | -20.6882
-1 | -0.0385 | 0.00451 | -0.0135 | -8.5366
-0.5 | 0.0188 | 0.00438 | -0.014 | 4.2922
0 | 0.076 | 0.00432 | -0.0145 | 17.5926
0.5 | 0.132 | 0.00414 | -0.015 | 31.8841
1 | 0.1883 | 0.0045 | -0.0155 | 41.8444
1.5 | 0.2453 | 0.00467 | -0.0159 | 52.5268
2 | 0.3025 | 0.00486 | -0.0163 | 62.2428
2.5 | 0.3597 | 0.00505 | -0.0167 | 71.2277
3 | 0.4169 | 0.0052 | -0.0171 | 80.1731
3.5 | 0.4742 | 0.00531 | -0.0175 | 89.3032
4 | 0.5314 | 0.00543 | -0.0179 | 97.8637
4.5 | 0.5885 | 0.00559 | -0.0182 | 105.2773
5 | 0.6454 | 0.00578 | -0.0185 | 111.6609
5.5 | 0.7022 | 0.00596 | -0.0188 | 117.8188
6 | 0.7587 | 0.0062 | -0.019 | 122.371
6.5 | 0.8151 | 0.00642 | -0.0193 | 126.9626
7 | 0.8712 | 0.00667 | -0.0194 | 130.6147
7.5 | 0.9266 | 0.00701 | -0.0195 | 132.1826
8 | 0.9822 | 0.00729 | -0.0196 | 134.7325
8.5 | 1.0374 | 0.00759 | -0.0197 | 136.6798
9 | 1.0921 | 0.00793 | -0.0196 | 137.7175
9.5 | 1.1459 | 0.00837 | -0.0194 | 136.9056
10 | 1.1991 | 0.00884 | -0.0192 | 135.6448
10.5 | 1.2521 | 0.00926 | -0.0188 | 135.216
11 | 1.3038 | 0.00967 | -0.0183 | 134.8294
11.5 | 1.3535 | 0.01011 | -0.0173 | 133.8773
12 | 1.4048 | 0.01069 | -0.0167 | 131.4125
12.5 | 1.4549 | 0.01133 | -0.016 | 128.4113
13 | 1.5026 | 0.01216 | -0.015 | 123.5691
14.5 | 1.6367 | 0.01497 | -0.0107 | 109.332
15 | 1.6778 | 0.01595 | -0.0088 | 105.1912
15.5 | 1.7146 | 0.01709 | -0.0064 | 100.3277
16 | 1.7469 | 0.01817 | -0.0033 | 96.142
16.5 | 1.7568 | 0.01948 | 0.0034 | 90.1848
17 | 1.77 | 0.02119 | 0.0081 | 83.53
17.5 | 1.7851 | 0.02317 | 0.0117 | 77.0436
18 | 1.7959 | 0.02574 | 0.0148 | 69.7708
18.5 | 1.8043 | 0.02883 | 0.0172 | 62.5841
19 | 1.8088 | 0.03259 | 0.0189 | 55.5017
19.5 | 1.8133 | 0.0367 | 0.0197 | 49.4087
20 | 1.8003 | 0.04301 | 0.0195 | 41.8577

## 149. Re 20M Mach 0.25 (1)
BIGFOIL.COM POLAR EXPORT
NACA64-110 a=0.5
NACA64-110 a=0.5 |  |  |  | Cl Max: | 0.886 | at alpha= | 8.5 | deg
JavaFoil+Calcfoil stall+Eppler ext transition |  |  |  | L/D Max: | 123.851 | at alpha= | 7.5 | deg
Re: | 20000000 |  |  | Cd Min: | 0.00496 | at alpha= | 1.5 | deg
Mach: | 0.25 |  |  | Cl=0 at alpha= | -0.63934 | deg
|  |  |  | @ Cl=0.1, Cd= | 0.0052037
|  |  |  | @ Cl=0.4, Cd= | 0.09306
|  |  |  | @ Cl=0.6, Cd= | 0.09306
alpha (deg) | Cl | Cd | Cm | Cl/Cd
-13.5 | -0.268 | 0.08916 | -0.001 | -3.005
-13 | -0.329 | 0.08462 | -0.001 | -3.887
-12.5 | -0.384 | 0.07974 | -0.001 | -4.812
-12 | -0.433 | 0.07678 | -0.001 | -5.638
-11.5 | -0.479 | 0.06959 | -0.002 | -6.882
-11 | -0.515 | 0.06875 | -0.002 | -7.488
-10.5 | -0.547 | 0.06375 | -0.002 | -8.582
-10 | -0.576 | 0.05624 | -0.002 | -10.24
-9.5 | -0.601 | 0.04746 | -0.003 | -12.672
-9 | -0.735 | 0.00896 | -0.005 | -82.054
-8.5 | -0.736 | 0.00873 | -0.005 | -84.248
-8 | -0.726 | 0.00831 | -0.006 | -87.388
-7.5 | -0.707 | 0.00785 | -0.006 | -90.092
-7 | -0.68 | 0.00746 | -0.007 | -91.094
-6.5 | -0.646 | 0.00721 | -0.007 | -89.532
-6 | -0.605 | 0.00699 | -0.008 | -86.574
-5.5 | -0.56 | 0.00676 | -0.008 | -82.776
-5 | -0.51 | 0.00655 | -0.009 | -77.855
-4.5 | -0.456 | 0.0064 | -0.009 | -71.227
-4 | -0.4 | 0.00619 | -0.01 | -64.57
-3.5 | -0.342 | 0.00605 | -0.01 | -56.584
-3 | -0.284 | 0.00591 | -0.011 | -48.031
-2.5 | -0.225 | 0.00578 | -0.011 | -38.879
-2 | -0.165 | 0.00571 | -0.012 | -28.857
-1.5 | -0.104 | 0.00534 | -0.012 | -19.55
-1 | -0.044 | 0.00519 | -0.013 | -8.456
-0.5 | 0.017 | 0.00522 | -0.013 | 3.208
0 | 0.078 | 0.0052 | -0.013 | 14.91
0.5 | 0.138 | 0.00521 | -0.014 | 26.553
1 | 0.199 | 0.00498 | -0.014 | 39.98
1.5 | 0.259 | 0.00496 | -0.015 | 52.16
2 | 0.319 | 0.00516 | -0.015 | 61.85
2.5 | 0.379 | 0.00517 | -0.016 | 73.255
3 | 0.438 | 0.00551 | -0.016 | 79.495
3.5 | 0.496 | 0.00565 | -0.017 | 87.744
4 | 0.553 | 0.00579 | -0.017 | 95.511
4.5 | 0.609 | 0.00594 | -0.018 | 102.582
5 | 0.662 | 0.00613 | -0.018 | 107.918
5.5 | 0.711 | 0.00636 | -0.019 | 111.824
6 | 0.756 | 0.00656 | -0.019 | 115.322
6.5 | 0.796 | 0.00684 | -0.02 | 116.468
7 | 0.83 | 0.00708 | -0.02 | 117.235
7.5 | 0.857 | 0.00692 | -0.021 | 123.851
8 | 0.876 | 0.00713 | -0.021 | 122.892
8.5 | 0.886 | 0.00744 | -0.022 | 119.069
9 | 0.886 | 0.00783 | -0.022 | 113.162
9.5 | 0.876 | 0.00996 | -0.023 | 87.901
10 | 0.854 | 0.01074 | -0.023 | 79.489
10.5 | 0.816 | 0.01186 | -0.023 | 68.829
11 | 0.749 | 0.01704 | -0.023 | 43.961
11.5 | 0.607 | 0.06648 | -0.015 | 9.126
12 | 0.556 | 0.07375 | -0.014 | 7.536
12.5 | 0.492 | 0.07873 | -0.014 | 6.245
13 | 0.421 | 0.08591 | -0.013 | 4.901
13.5 | 0.346 | 0.09306 | -0.013 | 3.719

## 150. Re 20M Mach 0.25 (2)
BIGFOIL.COM POLAR EXPORT
NACA64-110 a=0.5
NACA64-110 a=0.5 |  |  |  | Cl Max: | 1.5858 | at alpha= | 14 | deg
XFOIL ncrit=9 |  |  |  | L/D Max: | 134.828 | at alpha= | 8 | deg
Re: | 20000000 |  |  | Cd Min: | 0.10802 | at alpha= | 18 | deg
Mach: | 0.25 |  |  | Cl=0 at alpha= | -99 | deg
|  |  |  | @ Cl=0.1, Cd= | 0.00409
|  |  |  | @ Cl=0.4, Cd= | 0.0051631
|  |  |  | @ Cl=0.6, Cd= | 0.0056366
alpha (deg) | Cl | Cd | Cm | Cl/Cd
0.5 | 0.1364 | 0.00409 | -0.0155 | 33.3496
1 | 0.1943 | 0.00449 | -0.0159 | 43.2739
1.5 | 0.2531 | 0.00468 | -0.0164 | 54.0812
2 | 0.3121 | 0.00489 | -0.0168 | 63.8241
2.5 | 0.3712 | 0.0051 | -0.0171 | 72.7843
3 | 0.4305 | 0.00523 | -0.0175 | 82.3136
3.5 | 0.4898 | 0.00535 | -0.0178 | 91.5514
4 | 0.5492 | 0.0055 | -0.018 | 99.8545
4.5 | 0.6087 | 0.00566 | -0.0183 | 107.5442
5 | 0.6679 | 0.00587 | -0.0184 | 113.7819
5.5 | 0.7272 | 0.00609 | -0.0185 | 119.4089
6 | 0.7863 | 0.00634 | -0.0185 | 124.0221
6.5 | 0.8456 | 0.00659 | -0.0184 | 128.3156
7 | 0.9042 | 0.00694 | -0.0182 | 130.2882
7.5 | 0.9632 | 0.00725 | -0.0179 | 132.8552
8 | 1.022 | 0.00758 | -0.0175 | 134.8285
8.5 | 1.0802 | 0.00803 | -0.0169 | 134.5205
9 | 1.1377 | 0.00856 | -0.0161 | 132.9089
9.5 | 1.1954 | 0.00906 | -0.0152 | 131.9426
10 | 1.2529 | 0.00957 | -0.0142 | 130.9195
10.5 | 1.3093 | 0.01017 | -0.0128 | 128.7414
11 | 1.3631 | 0.01083 | -0.0109 | 125.8633
11.5 | 1.4156 | 0.01169 | -0.0086 | 121.095
12 | 1.4675 | 0.0128 | -0.0064 | 114.6484
12.5 | 1.5144 | 0.01432 | -0.0034 | 105.7542
13 | 1.5542 | 0.01631 | 0.0004 | 95.2912
13.5 | 1.5813 | 0.01897 | 0.0055 | 83.3579
14 | 1.5858 | 0.02151 | 0.0136 | 73.7238
14.5 | 1.5549 | 0.0262 | 0.0223 | 59.3473
15 | 1.5376 | 0.03128 | 0.0266 | 49.156
15.5 | 1.4687 | 0.04216 | 0.0272 | 34.8363
16 | 1.4781 | 0.04702 | 0.0268 | 31.4356
16.5 | 1.4241 | 0.06012 | 0.0206 | 23.6876
17 | 1.3775 | 0.07513 | 0.011 | 18.3349
17.5 | 1.3597 | 0.08785 | 0.0025 | 15.4775
18 | 1.3112 | 0.10802 | -0.0117 | 12.1385

## 151. Re 20M Mach 0.50 (1)
BIGFOIL.COM POLAR EXPORT
NACA64-110 a=0.5
NACA64-110 a=0.5 |  |  |  | Cl Max: | 1.088 | at alpha= | 20 | deg
JavaFoil+Calcfoil stall+Eppler ext transition |  |  |  | L/D Max: | 115.26 | at alpha= | 5.5 | deg
Re: | 20000000 |  |  | Cd Min: | 0.00473 | at alpha= | 0 | deg
Mach: | 0.5 |  |  | Cl=0 at alpha= | -0.63971 | deg
|  |  |  | @ Cl=0.1, Cd= | 0.00473
|  |  |  | @ Cl=0.4, Cd= | 0.005409
|  |  |  | @ Cl=0.6, Cd= | 0.0061234
alpha (deg) | Cl | Cd | Cm | Cl/Cd
-20 | -1.04 | 0.17568 | 0.003 | -5.919
-19.5 | -1.013 | 0.17159 | 0.002 | -5.904
-19 | -0.986 | 0.1656 | 0.002 | -5.955
-18.5 | -0.962 | 0.1539 | 0.002 | -6.249
-18 | -0.934 | 0.14753 | 0.002 | -6.332
-17.5 | -0.907 | 0.1455 | 0.001 | -6.233
-17 | -0.88 | 0.13919 | 0.001 | -6.321
-16.5 | -0.854 | 0.12891 | 0.001 | -6.626
-16 | -0.828 | 0.12237 | 0.001 | -6.766
-15.5 | -0.8 | 0.11888 | 0 | -6.731
-15 | -0.776 | 0.10285 | 0 | -7.54
-14.5 | -0.752 | 0.09234 | 0 | -8.149
-14 | -0.728 | 0.08539 | 0 | -8.522
-13.5 | -0.695 | 0.09032 | -0.001 | -7.697
-13 | -0.672 | 0.08027 | -0.001 | -8.368
-12.5 | -0.657 | 0.06546 | -0.001 | -10.043
-12 | -0.721 | 0.01759 | -0.002 | -40.984
-11.5 | -0.708 | 0.01311 | -0.003 | -54.024
-11 | -0.559 | 0.07117 | -0.002 | -7.857
-10.5 | -0.533 | 0.06526 | -0.002 | -8.174
-10 | -0.518 | 0.05203 | -0.003 | -9.949
-9.5 | -0.584 | 0.01111 | -0.005 | -52.598
-9 | -0.558 | 0.00968 | -0.006 | -57.659
-8.5 | -0.525 | 0.00895 | -0.006 | -58.697
-8 | -0.397 | 0.0511 | -0.003 | -7.765
-7.5 | -0.377 | 0.04122 | -0.005 | -9.155
-7 | -0.425 | 0.00829 | -0.008 | -51.318
-6.5 | -0.316 | 0.04278 | -0.004 | -7.391
-6 | -0.451 | 0.0367 | -0.005 | -12.289
-5.5 | -0.575 | 0.00758 | -0.009 | -75.812
-5 | -0.547 | 0.00716 | -0.01 | -76.348
-4.5 | -0.497 | 0.00689 | -0.01 | -72.135
-4 | -0.44 | 0.00663 | -0.011 | -66.416
-3.5 | -0.379 | 0.00639 | -0.011 | -59.322
-3 | -0.316 | 0.00617 | -0.012 | -51.134
-2.5 | -0.25 | 0.00596 | -0.012 | -41.965
-2 | -0.184 | 0.00585 | -0.013 | -31.448
-1.5 | -0.117 | 0.00553 | -0.013 | -21.087
-1 | -0.049 | 0.00525 | -0.014 | -9.345
-0.5 | 0.019 | 0.00532 | -0.015 | 3.52
0 | 0.087 | 0.00473 | -0.015 | 18.323
0.5 | 0.154 | 0.00473 | -0.016 | 32.668
1 | 0.222 | 0.00481 | -0.016 | 46.176
1.5 | 0.289 | 0.00485 | -0.017 | 59.594
2 | 0.356 | 0.00512 | -0.017 | 69.627
2.5 | 0.423 | 0.00556 | -0.018 | 75.959
3 | 0.488 | 0.00577 | -0.018 | 84.524
3.5 | 0.551 | 0.00591 | -0.019 | 93.238
4 | 0.613 | 0.00618 | -0.019 | 99.065
4.5 | 0.67 | 0.0064 | -0.02 | 104.833
5 | 0.719 | 0.00666 | -0.02 | 107.942
5.5 | 0.753 | 0.00653 | -0.021 | 115.26
6 | 0.757 | 0.00699 | -0.022 | 108.281
6.5 | 0.652 | 0.00762 | -0.022 | 85.619
7 | 0.409 | 0.04463 | -0.012 | 9.172
7.5 | 0.538 | 0.00972 | -0.023 | 55.325
8 | 0.568 | 0.01065 | -0.024 | 53.33
8.5 | 0.488 | 0.05405 | -0.012 | 9.03
9 | 0.633 | 0.01086 | -0.025 | 58.238
9.5 | 0.662 | 0.01183 | -0.025 | 55.953
10 | 0.686 | 0.01351 | -0.025 | 50.773
10.5 | 0.606 | 0.05764 | -0.017 | 10.519
11 | 0.62 | 0.07247 | -0.014 | 8.557
11.5 | 0.78 | 0.01441 | -0.027 | 54.094
12 | 0.803 | 0.01669 | -0.027 | 48.076
12.5 | 0.814 | 0.02219 | -0.027 | 36.704
13 | 0.74 | 0.07435 | -0.019 | 9.953
13.5 | 0.754 | 0.0909 | -0.017 | 8.29
14 | 0.79 | 0.08345 | -0.02 | 9.465
14.5 | 0.807 | 0.09664 | -0.018 | 8.355
15 | 0.831 | 0.10563 | -0.018 | 7.868
15.5 | 0.856 | 0.1175 | -0.018 | 7.288
16 | 0.881 | 0.12442 | -0.018 | 7.085
16.5 | 0.907 | 0.13447 | -0.019 | 6.743
17 | 0.933 | 0.14032 | -0.019 | 6.647
17.5 | 0.959 | 0.1436 | -0.02 | 6.679
18 | 0.986 | 0.15368 | -0.02 | 6.414
18.5 | 1.009 | 0.16706 | -0.02 | 6.037
19 | 1.035 | 0.17319 | -0.021 | 5.976
19.5 | 1.061 | 0.17494 | -0.021 | 6.066
20 | 1.088 | 0.18084 | -0.022 | 6.016

## 152. Re 20M Mach 0.50 (2)
BIGFOIL.COM POLAR EXPORT
NACA64-110 a=0.5
NACA64-110 a=0.5 |  |  |  | Cl Max: | 1.019 | at alpha= | 7.5 | deg
XFOIL ncrit=9 |  |  |  | L/D Max: | 128.443 | at alpha= | 6 | deg
Re: | 20000000 |  |  | Cd Min: | 0.12791 | at alpha= | 12.5 | deg
Mach: | 0.5 |  |  | Cl=0 at alpha= | -99 | deg
|  |  |  | @ Cl=0.1, Cd= | 0.0040914
|  |  |  | @ Cl=0.4, Cd= | 0.0051922
|  |  |  | @ Cl=0.6, Cd= | 0.0057133
alpha (deg) | Cl | Cd | Cm | Cl/Cd
0 | 0.0906 | 0.00413 | -0.0169 | 21.937
0.5 | 0.1564 | 0.00386 | -0.0175 | 40.5181
1 | 0.2212 | 0.00447 | -0.0179 | 49.4855
1.5 | 0.2881 | 0.00475 | -0.0183 | 60.6526
2 | 0.3552 | 0.00504 | -0.0186 | 70.4762
2.5 | 0.4229 | 0.00527 | -0.0187 | 80.2467
3 | 0.4914 | 0.00542 | -0.0188 | 90.6642
3.5 | 0.5605 | 0.0056 | -0.0187 | 100.0893
4 | 0.6302 | 0.0058 | -0.0183 | 108.6552
4.5 | 0.7004 | 0.00606 | -0.0177 | 115.5776
5 | 0.7712 | 0.00636 | -0.0168 | 121.2579
5.5 | 0.8432 | 0.00669 | -0.0154 | 126.0389
6 | 0.9158 | 0.00713 | -0.0135 | 128.4432
6.5 | 0.9845 | 0.00819 | -0.0102 | 120.2076
7 | 1.0165 | 0.01323 | -0.0029 | 76.833
7.5 | 1.019 | 0.0218 | 0.0046 | 46.7431
8 | 1.0068 | 0.02935 | 0.0119 | 34.3032
8.5 | 0.9693 | 0.0349 | 0.021 | 27.7736
9 | 0.9318 | 0.04155 | 0.0242 | 22.426
10 | 0.8707 | 0.061 | 0.0148 | 14.2738
10.5 | 0.8497 | 0.07443 | 0.0043 | 11.4161
11 | 0.8434 | 0.08915 | -0.0063 | 9.4605
11.5 | 0.8341 | 0.10199 | -0.0148 | 8.1783
12 | 0.8264 | 0.11478 | -0.023 | 7.1999
12.5 | 0.8201 | 0.12791 | -0.0313 | 6.4115