## index
index | Re | Mach | Datasource
1 | 50000 | 0 | JavaFoil+Calcfoil stall+Eppler ext transition
2 | 50000 | 0 | XFOIL ncrit=9
3 | 50000 | 0.1 | JavaFoil+Calcfoil stall+Eppler ext transition
4 | 50000 | 0.1 | XFOIL ncrit=9
5 | 50000 | 0.25 | JavaFoil+Calcfoil stall+Eppler ext transition
6 | 50000 | 0.25 | XFOIL ncrit=9
7 | 50000 | 0.5 | JavaFoil+Calcfoil stall+Eppler ext transition
8 | 50000 | 0.5 | XFOIL ncrit=9
9 | 100000 | 0 | JavaFoil+Calcfoil stall+Eppler ext transition
10 | 100000 | 0 | XFOIL ncrit=9
11 | 100000 | 0.1 | JavaFoil+Calcfoil stall+Eppler ext transition
12 | 100000 | 0.1 | XFOIL ncrit=9
13 | 100000 | 0.25 | JavaFoil+Calcfoil stall+Eppler ext transition
14 | 100000 | 0.25 | XFOIL ncrit=9
15 | 100000 | 0.5 | JavaFoil+Calcfoil stall+Eppler ext transition
16 | 100000 | 0.5 | XFOIL ncrit=9
17 | 250000 | 0 | JavaFoil+Calcfoil stall+Eppler ext transition
18 | 250000 | 0 | XFOIL ncrit=9
19 | 250000 | 0.1 | JavaFoil+Calcfoil stall+Eppler ext transition
20 | 250000 | 0.1 | XFOIL ncrit=9
21 | 250000 | 0.25 | JavaFoil+Calcfoil stall+Eppler ext transition
22 | 250000 | 0.25 | XFOIL ncrit=9
23 | 250000 | 0.5 | JavaFoil+Calcfoil stall+Eppler ext transition
24 | 250000 | 0.5 | XFOIL ncrit=9
25 | 500000 | 0 | JavaFoil+Calcfoil stall+Eppler ext transition
26 | 500000 | 0 | XFOIL ncrit=9
27 | 500000 | 0.1 | JavaFoil+Calcfoil stall+Eppler ext transition
28 | 500000 | 0.1 | XFOIL ncrit=9
29 | 500000 | 0.25 | JavaFoil+Calcfoil stall+Eppler ext transition
30 | 500000 | 0.25 | XFOIL ncrit=9
31 | 500000 | 0.5 | JavaFoil+Calcfoil stall+Eppler ext transition
32 | 500000 | 0.5 | XFOIL ncrit=9
33 | 750000 | 0 | JavaFoil+Calcfoil stall+Eppler ext transition
34 | 750000 | 0 | XFOIL ncrit=9
35 | 750000 | 0.1 | JavaFoil+Calcfoil stall+Eppler ext transition
36 | 750000 | 0.1 | XFOIL ncrit=9
37 | 750000 | 0.25 | JavaFoil+Calcfoil stall+Eppler ext transition
38 | 750000 | 0.25 | XFOIL ncrit=9
39 | 750000 | 0.5 | JavaFoil+Calcfoil stall+Eppler ext transition
40 | 750000 | 0.5 | XFOIL ncrit=9
41 | 1000000 | 0 | JavaFoil+Calcfoil stall+Eppler ext transition
42 | 1000000 | 0 | XFOIL ncrit=9
43 | 1000000 | 0.1 | JavaFoil+Calcfoil stall+Eppler ext transition
44 | 1000000 | 0.1 | XFOIL ncrit=9
45 | 1000000 | 0.25 | JavaFoil+Calcfoil stall+Eppler ext transition
46 | 1000000 | 0.25 | XFOIL ncrit=9
47 | 1000000 | 0.5 | JavaFoil+Calcfoil stall+Eppler ext transition
48 | 1000000 | 0.5 | XFOIL ncrit=9
49 | 2000000 | 0 | JavaFoil+Calcfoil stall+Eppler ext transition
50 | 2000000 | 0 | XFOIL ncrit=9
51 | 2000000 | 0.1 | JavaFoil+Calcfoil stall+Eppler ext transition
52 | 2000000 | 0.1 | XFOIL ncrit=9
53 | 2000000 | 0.25 | JavaFoil+Calcfoil stall+Eppler ext transition
54 | 2000000 | 0.25 | XFOIL ncrit=9
55 | 2000000 | 0.5 | JavaFoil+Calcfoil stall+Eppler ext transition
56 | 2000000 | 0.5 | XFOIL ncrit=9
57 | 3000000 | 0 | JavaFoil+Calcfoil stall+Eppler ext transition
58 | 3000000 | 0 | XFOIL ncrit=9
59 | 3000000 | 0.1 | JavaFoil+Calcfoil stall+Eppler ext transition
60 | 3000000 | 0.1 | XFOIL ncrit=9
61 | 3000000 | 0.25 | JavaFoil+Calcfoil stall+Eppler ext transition
62 | 3000000 | 0.25 | XFOIL ncrit=9
63 | 3000000 | 0.5 | JavaFoil+Calcfoil stall+Eppler ext transition
64 | 3000000 | 0.5 | XFOIL ncrit=9
65 | 4000000 | 0 | JavaFoil+Calcfoil stall+Eppler ext transition
66 | 4000000 | 0 | XFOIL ncrit=9
67 | 4000000 | 0.1 | JavaFoil+Calcfoil stall+Eppler ext transition
68 | 4000000 | 0.1 | XFOIL ncrit=9
69 | 4000000 | 0.25 | JavaFoil+Calcfoil stall+Eppler ext transition
70 | 4000000 | 0.25 | XFOIL ncrit=9
71 | 4000000 | 0.5 | JavaFoil+Calcfoil stall+Eppler ext transition
72 | 4000000 | 0.5 | XFOIL ncrit=9
73 | 5000000 | 0 | JavaFoil+Calcfoil stall+Eppler ext transition
74 | 5000000 | 0 | XFOIL ncrit=9
75 | 5000000 | 0.1 | JavaFoil+Calcfoil stall+Eppler ext transition
76 | 5000000 | 0.1 | XFOIL ncrit=9
77 | 5000000 | 0.25 | JavaFoil+Calcfoil stall+Eppler ext transition
78 | 5000000 | 0.25 | XFOIL ncrit=9
79 | 5000000 | 0.5 | JavaFoil+Calcfoil stall+Eppler ext transition
80 | 5000000 | 0.5 | XFOIL ncrit=9
81 | 6000000 | 0 | JavaFoil+Calcfoil stall+Eppler ext transition
82 | 6000000 | 0 | XFOIL ncrit=9
83 | 6000000 | 0.1 | JavaFoil+Calcfoil stall+Eppler ext transition
84 | 6000000 | 0.1 | XFOIL ncrit=9
85 | 6000000 | 0.25 | JavaFoil+Calcfoil stall+Eppler ext transition
86 | 6000000 | 0.25 | XFOIL ncrit=9
87 | 6000000 | 0.5 | JavaFoil+Calcfoil stall+Eppler ext transition
88 | 6000000 | 0.5 | XFOIL ncrit=9
89 | 7000000 | 0 | JavaFoil+Calcfoil stall+Eppler ext transition
90 | 7000000 | 0 | XFOIL ncrit=9
91 | 7000000 | 0.1 | JavaFoil+Calcfoil stall+Eppler ext transition
92 | 7000000 | 0.1 | XFOIL ncrit=9
93 | 7000000 | 0.25 | JavaFoil+Calcfoil stall+Eppler ext transition
94 | 7000000 | 0.25 | XFOIL ncrit=9
95 | 7000000 | 0.5 | JavaFoil+Calcfoil stall+Eppler ext transition
96 | 7000000 | 0.5 | XFOIL ncrit=9
97 | 8000000 | 0 | JavaFoil+Calcfoil stall+Eppler ext transition
98 | 8000000 | 0 | XFOIL ncrit=9
99 | 8000000 | 0.1 | JavaFoil+Calcfoil stall+Eppler ext transition
100 | 8000000 | 0.1 | XFOIL ncrit=9
101 | 8000000 | 0.25 | JavaFoil+Calcfoil stall+Eppler ext transition
102 | 8000000 | 0.25 | XFOIL ncrit=9
103 | 8000000 | 0.5 | JavaFoil+Calcfoil stall+Eppler ext transition
104 | 8000000 | 0.5 | XFOIL ncrit=9
105 | 10000000 | 0 | JavaFoil+Calcfoil stall+Eppler ext transition
106 | 10000000 | 0 | XFOIL ncrit=9
107 | 10000000 | 0.1 | JavaFoil+Calcfoil stall+Eppler ext transition
108 | 10000000 | 0.1 | XFOIL ncrit=9
109 | 10000000 | 0.25 | JavaFoil+Calcfoil stall+Eppler ext transition
110 | 10000000 | 0.25 | XFOIL ncrit=9
111 | 10000000 | 0.5 | JavaFoil+Calcfoil stall+Eppler ext transition
112 | 10000000 | 0.5 | XFOIL ncrit=9
113 | 12000000 | 0 | JavaFoil+Calcfoil stall+Eppler ext transition
114 | 12000000 | 0 | XFOIL ncrit=9
115 | 12000000 | 0.1 | JavaFoil+Calcfoil stall+Eppler ext transition
116 | 12000000 | 0.1 | XFOIL ncrit=9
117 | 12000000 | 0.25 | JavaFoil+Calcfoil stall+Eppler ext transition
118 | 12000000 | 0.25 | XFOIL ncrit=9
119 | 12000000 | 0.5 | JavaFoil+Calcfoil stall+Eppler ext transition
120 | 12000000 | 0.5 | XFOIL ncrit=9
121 | 14000000 | 0 | JavaFoil+Calcfoil stall+Eppler ext transition
122 | 14000000 | 0 | XFOIL ncrit=9
123 | 14000000 | 0.1 | JavaFoil+Calcfoil stall+Eppler ext transition
124 | 14000000 | 0.1 | XFOIL ncrit=9
125 | 14000000 | 0.25 | JavaFoil+Calcfoil stall+Eppler ext transition
126 | 14000000 | 0.25 | XFOIL ncrit=9
127 | 14000000 | 0.5 | JavaFoil+Calcfoil stall+Eppler ext transition
128 | 14000000 | 0.5 | XFOIL ncrit=9
129 | 16000000 | 0 | JavaFoil+Calcfoil stall+Eppler ext transition
130 | 16000000 | 0 | XFOIL ncrit=9
131 | 16000000 | 0.1 | JavaFoil+Calcfoil stall+Eppler ext transition
132 | 16000000 | 0.1 | XFOIL ncrit=9
133 | 16000000 | 0.25 | JavaFoil+Calcfoil stall+Eppler ext transition
134 | 16000000 | 0.25 | XFOIL ncrit=9
135 | 16000000 | 0.5 | JavaFoil+Calcfoil stall+Eppler ext transition
136 | 16000000 | 0.5 | XFOIL ncrit=9
137 | 18000000 | 0 | JavaFoil+Calcfoil stall+Eppler ext transition
138 | 18000000 | 0 | XFOIL ncrit=9
139 | 18000000 | 0.1 | JavaFoil+Calcfoil stall+Eppler ext transition
140 | 18000000 | 0.1 | XFOIL ncrit=9
141 | 18000000 | 0.25 | JavaFoil+Calcfoil stall+Eppler ext transition
142 | 18000000 | 0.25 | XFOIL ncrit=9
143 | 18000000 | 0.5 | JavaFoil+Calcfoil stall+Eppler ext transition
144 | 18000000 | 0.5 | XFOIL ncrit=9
145 | 20000000 | 0 | JavaFoil+Calcfoil stall+Eppler ext transition
146 | 20000000 | 0 | XFOIL ncrit=9
147 | 20000000 | 0.1 | JavaFoil+Calcfoil stall+Eppler ext transition
148 | 20000000 | 0.1 | XFOIL ncrit=9
149 | 20000000 | 0.25 | JavaFoil+Calcfoil stall+Eppler ext transition
150 | 20000000 | 0.25 | XFOIL ncrit=9
151 | 20000000 | 0.5 | JavaFoil+Calcfoil stall+Eppler ext transition
152 | 20000000 | 0.5 | XFOIL ncrit=9

## 1. Re 50k Mach 0.00 (1)
BIGFOIL.COM POLAR EXPORT
NACA63-313 a=0.6
NACA63-313 a=0.6 |  |  |  | Cl Max: | 1.072 | at alpha= | 12.5 | deg
JavaFoil+Calcfoil stall+Eppler ext transition |  |  |  | L/D Max: | 36.349 | at alpha= | 6.5 | deg
Re: | 50000 |  |  | Cd Min: | 0.01682 | at alpha= | -1.5 | deg
Mach: | 0 |  |  | Cl=0 at alpha= | -2.0667 | deg
|  |  |  | @ Cl=0.1, Cd= | 0.016841
|  |  |  | @ Cl=0.4, Cd= | 0.018827
|  |  |  | @ Cl=0.6, Cd= | 0.020469
alpha (deg) | Cl | Cd | Cm | Cl/Cd
-18.5 | -0.618 | 0.31005 | -0.01 | -1.995
-18 | -0.64 | 0.29852 | -0.01 | -2.144
-17.5 | -0.661 | 0.27658 | -0.01 | -2.39
-17 | -0.681 | 0.25169 | -0.01 | -2.707
-16.5 | -0.7 | 0.24236 | -0.01 | -2.89
-16 | -0.718 | 0.22298 | -0.01 | -3.218
-15.5 | -0.733 | 0.20134 | -0.011 | -3.642
-15 | -0.746 | 0.18517 | -0.011 | -4.031
-14.5 | -0.757 | 0.17527 | -0.011 | -4.318
-14 | -0.764 | 0.16815 | -0.011 | -4.545
-13.5 | -0.768 | 0.15366 | -0.012 | -4.999
-13 | -0.768 | 0.14001 | -0.012 | -5.487
-12.5 | -0.758 | 0.13364 | -0.012 | -5.67
-12 | -0.744 | 0.1211 | -0.012 | -6.145
-11.5 | -0.728 | 0.11158 | -0.013 | -6.52
-11 | -0.708 | 0.10183 | -0.013 | -6.952
-10.5 | -0.685 | 0.09664 | -0.013 | -7.091
-10 | -0.66 | 0.08917 | -0.013 | -7.397
-9.5 | -0.631 | 0.08237 | -0.014 | -7.664
-9 | -0.6 | 0.07558 | -0.014 | -7.941
-8.5 | -0.567 | 0.07086 | -0.015 | -7.997
-8 | -0.531 | 0.06706 | -0.015 | -7.914
-7.5 | -0.493 | 0.06221 | -0.016 | -7.92
-7 | -0.453 | 0.05711 | -0.016 | -7.928
-6.5 | -0.411 | 0.05393 | -0.016 | -7.625
-6 | -0.368 | 0.05055 | -0.016 | -7.284
-5.5 | -0.324 | 0.04801 | -0.017 | -6.748
-5 | -0.279 | 0.04513 | -0.017 | -6.175
-4.5 | -0.233 | 0.04282 | -0.018 | -5.432
-4 | -0.186 | 0.04038 | -0.02 | -4.612
-3.5 | -0.171 | 0.01807 | -0.039 | -9.487
-3 | -0.112 | 0.01782 | -0.04 | -6.29
-2.5 | -0.052 | 0.01707 | -0.04 | -3.067
-2 | 0.008 | 0.01691 | -0.041 | 0.446
-1.5 | 0.068 | 0.01682 | -0.041 | 4.018
-1 | 0.128 | 0.01686 | -0.041 | 7.581
-0.5 | 0.188 | 0.01686 | -0.042 | 11.144
0 | 0.237 | 0.01814 | -0.042 | 13.08
0.5 | 0.295 | 0.01835 | -0.043 | 16.049
1 | 0.352 | 0.01857 | -0.043 | 18.929
1.5 | 0.408 | 0.01887 | -0.044 | 21.645
2 | 0.464 | 0.01926 | -0.044 | 24.097
2.5 | 0.52 | 0.01971 | -0.045 | 26.393
3 | 0.576 | 0.02022 | -0.045 | 28.474
3.5 | 0.631 | 0.02079 | -0.045 | 30.334
4 | 0.685 | 0.02144 | -0.046 | 31.935
4.5 | 0.738 | 0.02204 | -0.046 | 33.48
5 | 0.79 | 0.02286 | -0.046 | 34.568
5.5 | 0.841 | 0.02384 | -0.047 | 35.266
6 | 0.911 | 0.02532 | -0.049 | 35.972
6.5 | 0.959 | 0.02638 | -0.049 | 36.349
7 | 0.845 | 0.05276 | -0.024 | 16.015
7.5 | 0.883 | 0.05657 | -0.023 | 15.599
8 | 0.917 | 0.06059 | -0.022 | 15.142
8.5 | 0.949 | 0.06534 | -0.022 | 14.527
9 | 0.978 | 0.0706 | -0.022 | 13.85
9.5 | 1.003 | 0.0755 | -0.021 | 13.283
10 | 1.024 | 0.0815 | -0.021 | 12.57
10.5 | 1.042 | 0.08856 | -0.02 | 11.767
11 | 1.056 | 0.09643 | -0.02 | 10.948
11.5 | 1.065 | 0.10386 | -0.02 | 10.257
12 | 1.071 | 0.10898 | -0.02 | 9.823
12.5 | 1.072 | 0.11706 | -0.019 | 9.156
13 | 1.066 | 0.12593 | -0.02 | 8.463
13.5 | 1.054 | 0.14024 | -0.02 | 7.513
14 | 1.037 | 0.14966 | -0.019 | 6.93
14.5 | 1.017 | 0.16639 | -0.018 | 6.113
15 | 0.994 | 0.17973 | -0.018 | 5.53
15.5 | 0.968 | 0.18893 | -0.018 | 5.124
16 | 0.94 | 0.19877 | -0.018 | 4.729
16.5 | 0.91 | 0.21767 | -0.018 | 4.182
17 | 0.879 | 0.23753 | -0.018 | 3.702
17.5 | 0.847 | 0.25396 | -0.018 | 3.337

## 2. Re 50k Mach 0.00 (2)
BIGFOIL.COM POLAR EXPORT
NACA63-313 a=0.6
NACA63-313 a=0.6 |  |  |  | Cl Max: | 1.1556 | at alpha= | 11 | deg
XFOIL ncrit=9 |  |  |  | L/D Max: | 30.0651 | at alpha= | 8.5 | deg
Re: | 50000 |  |  | Cd Min: | 0.24465 | at alpha= | -19.5 | deg
Mach: | 0 |  |  | Cl=0 at alpha= | 0.56082 | deg
|  |  |  | @ Cl=0.1, Cd= | 0.035159
|  |  |  | @ Cl=0.4, Cd= | 0.05033
|  |  |  | @ Cl=0.6, Cd= | 0.059568
alpha (deg) | Cl | Cd | Cm | Cl/Cd
-20 | -0.6831 | 0.24253 | 0.0446 | -2.8166
-19.5 | -0.6809 | 0.24465 | 0.0374 | -2.7832
-19 | -0.6486 | 0.22962 | 0.0362 | -2.8247
-18.5 | -0.633 | 0.22453 | 0.0318 | -2.8192
-18 | -0.6187 | 0.21835 | 0.0273 | -2.8335
-17.5 | -0.5973 | 0.21088 | 0.0245 | -2.8324
-17 | -0.601 | 0.21107 | 0.0179 | -2.8474
-16.5 | -0.5638 | 0.19765 | 0.0172 | -2.8525
-16 | -0.558 | 0.19329 | 0.0122 | -2.8869
-15.5 | -0.5391 | 0.18646 | 0.0094 | -2.8912
-15 | -0.5174 | 0.17789 | 0.0069 | -2.9085
-14.5 | -0.5305 | 0.17746 | 0.0014 | -2.9894
-14 | -0.4941 | 0.16588 | 0.0004 | -2.9787
-13.5 | -0.4757 | 0.1584 | -0.0018 | -3.0032
-13 | -0.4605 | 0.15145 | -0.0042 | -3.0406
-12.5 | -0.4474 | 0.14467 | -0.0066 | -3.0926
-12 | -0.4348 | 0.13798 | -0.0088 | -3.1512
-11.5 | -0.4225 | 0.13152 | -0.0106 | -3.2124
-11 | -0.4274 | 0.12703 | -0.013 | -3.3646
-10.5 | -0.398 | 0.1185 | -0.0136 | -3.3586
-10 | -0.3834 | 0.11206 | -0.0147 | -3.4214
-9.5 | -0.3894 | 0.10718 | -0.0163 | -3.6331
-9 | -0.3572 | 0.09928 | -0.0166 | -3.5979
-8.5 | -0.4719 | 0.07698 | -0.0439 | -6.1302
-7.5 | -0.62 | 0.06139 | -0.039 | -10.0994
-7 | -0.6434 | 0.05295 | -0.0365 | -12.1511
-6.5 | -0.6317 | 0.0462 | -0.0341 | -13.6732
-6 | -0.6072 | 0.04073 | -0.032 | -14.9079
-5.5 | -0.5728 | 0.03645 | -0.0301 | -15.7147
-5 | -0.5323 | 0.03285 | -0.0284 | -16.204
-4.5 | -0.491 | 0.03023 | -0.0264 | -16.2421
-4 | -0.4511 | 0.0279 | -0.024 | -16.1685
-3.5 | -0.4212 | 0.02409 | -0.0197 | -17.4844
-3 | -0.4164 | 0.02551 | -0.0057 | -16.323
-2.5 | -0.4102 | 0.02633 | 0.0069 | -15.5792
-2 | -0.4017 | 0.02673 | 0.0193 | -15.0281
-1.5 | -0.2128 | 0.02989 | -0.0038 | -7.1194
-1 | -0.0818 | 0.03086 | -0.0245 | -2.6507
-0.5 | -0.0697 | 0.03038 | -0.0242 | -2.2943
0 | -0.0577 | 0.03023 | -0.0233 | -1.9087
0.5 | -0.0068 | 0.03152 | -0.0273 | -0.21574
1 | 0.0491 | 0.03329 | -0.0313 | 1.4749
1.5 | 0.1033 | 0.03528 | -0.0346 | 2.928
2 | 0.1558 | 0.03742 | -0.0373 | 4.1635
2.5 | 0.2028 | 0.03961 | -0.0392 | 5.1199
3 | 0.2501 | 0.04201 | -0.0409 | 5.9533
3.5 | 0.2906 | 0.04436 | -0.0417 | 6.5509
4 | 0.3303 | 0.04685 | -0.0424 | 7.0502
4.5 | 0.3879 | 0.04973 | -0.045 | 7.8001
5 | 0.4434 | 0.05248 | -0.047 | 8.4489
5.5 | 0.4973 | 0.05509 | -0.0482 | 9.027
6 | 0.5355 | 0.05749 | -0.0475 | 9.3147
6.5 | 0.5938 | 0.05943 | -0.0479 | 9.9916
7 | 0.6504 | 0.06069 | -0.0471 | 10.7168
7.5 | 0.7525 | 0.05772 | -0.0456 | 13.0371
8 | 0.972 | 0.03362 | -0.0348 | 28.9114
8.5 | 0.9705 | 0.03228 | -0.0211 | 30.0651
9 | 0.9851 | 0.0375 | -0.0158 | 26.2693
9.5 | 1.0746 | 0.04284 | -0.0179 | 25.084
10 | 1.1396 | 0.04933 | -0.0187 | 23.1016
10.5 | 1.1535 | 0.05567 | -0.015 | 20.7203
11 | 1.1556 | 0.06301 | -0.0114 | 18.3399
11.5 | 1.1254 | 0.07058 | -0.0066 | 15.945
12 | 1.0708 | 0.07987 | -0.0047 | 13.4068
12.5 | 1.0089 | 0.09246 | -0.0077 | 10.9117
13 | 0.9665 | 0.10725 | -0.0135 | 9.0117
13.5 | 0.8323 | 0.14876 | -0.0424 | 5.5949
14 | 0.7634 | 0.17409 | -0.0644 | 4.3851
14.5 | 0.7758 | 0.18173 | -0.0671 | 4.269
15 | 0.7892 | 0.18919 | -0.0698 | 4.1715
15.5 | 0.8054 | 0.19715 | -0.0725 | 4.0852
16 | 0.8199 | 0.2043 | -0.0754 | 4.0132

## 3. Re 50k Mach 0.10 (1)
BIGFOIL.COM POLAR EXPORT
NACA63-313 a=0.6
NACA63-313 a=0.6 |  |  |  | Cl Max: | 1.063 | at alpha= | 12 | deg
JavaFoil+Calcfoil stall+Eppler ext transition |  |  |  | L/D Max: | 36.217 | at alpha= | 6.5 | deg
Re: | 50000 |  |  | Cd Min: | 0.01685 | at alpha= | -1.5 | deg
Mach: | 0.1 |  |  | Cl=0 at alpha= | -2.0656 | deg
|  |  |  | @ Cl=0.1, Cd= | 0.016866
|  |  |  | @ Cl=0.4, Cd= | 0.018911
|  |  |  | @ Cl=0.6, Cd= | 0.020532
alpha (deg) | Cl | Cd | Cm | Cl/Cd
-18 | -0.594 | 0.31901 | -0.01 | -1.862
-17.5 | -0.618 | 0.29384 | -0.01 | -2.104
-17 | -0.642 | 0.27449 | -0.01 | -2.339
-16.5 | -0.665 | 0.25514 | -0.01 | -2.605
-16 | -0.686 | 0.23101 | -0.01 | -2.969
-15.5 | -0.705 | 0.21486 | -0.011 | -3.282
-15 | -0.722 | 0.19786 | -0.011 | -3.649
-14.5 | -0.736 | 0.17998 | -0.011 | -4.09
-14 | -0.747 | 0.17067 | -0.011 | -4.377
-13.5 | -0.754 | 0.15553 | -0.012 | -4.849
-13 | -0.757 | 0.14721 | -0.012 | -5.144
-12.5 | -0.749 | 0.13516 | -0.012 | -5.541
-12 | -0.737 | 0.12511 | -0.012 | -5.894
-11.5 | -0.723 | 0.11557 | -0.013 | -6.252
-11 | -0.704 | 0.10493 | -0.013 | -6.713
-10.5 | -0.683 | 0.09737 | -0.013 | -7.014
-10 | -0.658 | 0.08957 | -0.013 | -7.351
-9.5 | -0.631 | 0.08328 | -0.014 | -7.577
-9 | -0.601 | 0.07697 | -0.014 | -7.802
-8.5 | -0.568 | 0.07199 | -0.015 | -7.884
-8 | -0.532 | 0.06647 | -0.015 | -8.002
-7.5 | -0.494 | 0.06255 | -0.016 | -7.9
-7 | -0.454 | 0.05695 | -0.016 | -7.979
-6.5 | -0.413 | 0.05427 | -0.016 | -7.607
-6 | -0.37 | 0.0508 | -0.016 | -7.278
-5.5 | -0.325 | 0.04796 | -0.017 | -6.784
-5 | -0.28 | 0.04504 | -0.018 | -6.217
-4.5 | -0.234 | 0.04294 | -0.018 | -5.443
-4 | -0.187 | 0.04045 | -0.02 | -4.626
-3.5 | -0.172 | 0.0181 | -0.039 | -9.522
-3 | -0.113 | 0.01784 | -0.04 | -6.313
-2.5 | -0.053 | 0.01716 | -0.04 | -3.066
-2 | 0.008 | 0.01699 | -0.041 | 0.446
-1.5 | 0.068 | 0.01685 | -0.041 | 4.03
-1 | 0.128 | 0.01688 | -0.042 | 7.608
-0.5 | 0.189 | 0.01694 | -0.042 | 11.146
0 | 0.238 | 0.01824 | -0.043 | 13.069
0.5 | 0.296 | 0.0184 | -0.043 | 16.081
1 | 0.353 | 0.01868 | -0.044 | 18.909
1.5 | 0.41 | 0.01896 | -0.044 | 21.637
2 | 0.466 | 0.01932 | -0.044 | 24.127
2.5 | 0.523 | 0.01978 | -0.045 | 26.419
3 | 0.578 | 0.0203 | -0.045 | 28.495
3.5 | 0.633 | 0.02088 | -0.046 | 30.343
4 | 0.688 | 0.02156 | -0.046 | 31.892
4.5 | 0.741 | 0.02214 | -0.046 | 33.486
5 | 0.794 | 0.02304 | -0.047 | 34.452
5.5 | 0.845 | 0.02394 | -0.047 | 35.274
6 | 0.915 | 0.0255 | -0.049 | 35.866
6.5 | 0.963 | 0.02658 | -0.049 | 36.217
7 | 0.848 | 0.05274 | -0.024 | 16.085
7.5 | 0.886 | 0.0568 | -0.023 | 15.597
8 | 0.921 | 0.06121 | -0.023 | 15.038
8.5 | 0.952 | 0.06535 | -0.022 | 14.564
9 | 0.98 | 0.07066 | -0.021 | 13.866
9.5 | 1.004 | 0.07693 | -0.021 | 13.051
10 | 1.024 | 0.0812 | -0.021 | 12.615
10.5 | 1.04 | 0.08831 | -0.02 | 11.783
11 | 1.053 | 0.09441 | -0.02 | 11.148
11.5 | 1.06 | 0.10296 | -0.02 | 10.297
12 | 1.063 | 0.11017 | -0.02 | 9.648
12.5 | 1.062 | 0.12418 | -0.02 | 8.548
13 | 1.052 | 0.12977 | -0.019 | 8.107
13.5 | 1.036 | 0.1442 | -0.019 | 7.185
14 | 1.016 | 0.15372 | -0.019 | 6.608
14.5 | 0.991 | 0.16744 | -0.018 | 5.922
15 | 0.964 | 0.1816 | -0.018 | 5.308
15.5 | 0.934 | 0.19234 | -0.018 | 4.854
16 | 0.901 | 0.21137 | -0.018 | 4.263
16.5 | 0.867 | 0.23409 | -0.018 | 3.703
17 | 0.832 | 0.25361 | -0.018 | 3.279

## 4. Re 50k Mach 0.10 (2)
BIGFOIL.COM POLAR EXPORT
NACA63-313 a=0.6
NACA63-313 a=0.6 |  |  |  | Cl Max: | 1.1492 | at alpha= | 10.5 | deg
XFOIL ncrit=9 |  |  |  | L/D Max: | 29.4468 | at alpha= | 8 | deg
Re: | 50000 |  |  | Cd Min: | 0.24647 | at alpha= | -19.5 | deg
Mach: | 0.1 |  |  | Cl=0 at alpha= | 0.57804 | deg
|  |  |  | @ Cl=0.1, Cd= | 0.035324
|  |  |  | @ Cl=0.4, Cd= | 0.050675
|  |  |  | @ Cl=0.6, Cd= | 0.059346
alpha (deg) | Cl | Cd | Cm | Cl/Cd
-20 | -0.6853 | 0.2435 | 0.0448 | -2.8144
-19.5 | -0.6843 | 0.24647 | 0.0375 | -2.7764
-19 | -0.6497 | 0.23021 | 0.0366 | -2.8222
-18.5 | -0.6352 | 0.22562 | 0.0318 | -2.8154
-18 | -0.6183 | 0.21845 | 0.0278 | -2.8304
-17.5 | -0.5987 | 0.21163 | 0.0246 | -2.829
-17 | -0.5932 | 0.20826 | 0.019 | -2.8484
-16.5 | -0.5645 | 0.19827 | 0.0172 | -2.8471
-16 | -0.5546 | 0.19281 | 0.0128 | -2.8764
-15.5 | -0.5412 | 0.18752 | 0.0092 | -2.8861
-15 | -0.5168 | 0.1783 | 0.007 | -2.8985
-14.5 | -0.5267 | 0.17694 | 0.0016 | -2.9767
-14 | -0.4958 | 0.16678 | 0.0002 | -2.9728
-13.5 | -0.4763 | 0.15906 | -0.002 | -2.9945
-13 | -0.4599 | 0.15193 | -0.0043 | -3.0271
-12.5 | -0.4459 | 0.14506 | -0.0067 | -3.0739
-12 | -0.433 | 0.13834 | -0.0089 | -3.13
-11.5 | -0.4219 | 0.13201 | -0.0108 | -3.196
-11 | -0.4288 | 0.12776 | -0.0133 | -3.3563
-10.5 | -0.395 | 0.11876 | -0.0138 | -3.326
-10 | -0.3819 | 0.11243 | -0.015 | -3.3968
-9 | -0.355 | 0.09956 | -0.0169 | -3.5657
-8.5 | -0.4647 | 0.07754 | -0.0438 | -5.993
-8 | -0.5536 | 0.06963 | -0.0429 | -7.9506
-7.5 | -0.6153 | 0.06233 | -0.0392 | -9.8717
-7 | -0.6434 | 0.05392 | -0.0367 | -11.9325
-6.5 | -0.6334 | 0.04712 | -0.0342 | -13.4423
-6 | -0.6107 | 0.04145 | -0.0322 | -14.7334
-5.5 | -0.5773 | 0.03702 | -0.0303 | -15.5943
-5 | -0.5368 | 0.03327 | -0.0286 | -16.1347
-4.5 | -0.4955 | 0.03058 | -0.0267 | -16.2034
-4 | -0.4552 | 0.02824 | -0.0243 | -16.119
-3.5 | -0.4192 | 0.02438 | -0.0218 | -17.1944
-3 | -0.4169 | 0.02554 | -0.0068 | -16.3234
-2.5 | -0.4106 | 0.02642 | 0.0061 | -15.5413
-2 | -0.4034 | 0.02681 | 0.0186 | -15.0466
-1.5 | -0.2235 | 0.03001 | -0.0021 | -7.4475
-1 | -0.0774 | 0.03113 | -0.0253 | -2.4863
-0.5 | -0.0648 | 0.03068 | -0.0251 | -2.1121
0 | -0.0572 | 0.03041 | -0.0234 | -1.881
0.5 | -0.0086 | 0.03162 | -0.0271 | -0.27198
1 | 0.0465 | 0.03336 | -0.031 | 1.3939
1.5 | 0.0999 | 0.03532 | -0.0341 | 2.8284
2 | 0.1515 | 0.03745 | -0.0368 | 4.0454
2.5 | 0.2005 | 0.03971 | -0.0389 | 5.0491
3 | 0.2456 | 0.04205 | -0.0403 | 5.8407
3.5 | 0.2876 | 0.04446 | -0.0413 | 6.4687
4 | 0.3308 | 0.04703 | -0.0424 | 7.0338
4.5 | 0.3837 | 0.04985 | -0.0445 | 7.6971
5 | 0.439 | 0.05265 | -0.0464 | 8.3381
5.5 | 0.4882 | 0.05528 | -0.0472 | 8.8314
6 | 0.5324 | 0.05776 | -0.0471 | 9.2175
6.5 | 0.6053 | 0.05947 | -0.0485 | 10.1782
7 | 0.668 | 0.06024 | -0.0476 | 11.089
7.5 | 0.7301 | 0.05961 | -0.0448 | 12.2479
8 | 0.9741 | 0.03308 | -0.0332 | 29.4468
8.5 | 0.9667 | 0.03299 | -0.0199 | 29.3028
9.5 | 1.0808 | 0.04362 | -0.0175 | 24.7776
10 | 1.1434 | 0.05048 | -0.0182 | 22.6506
10.5 | 1.1492 | 0.05669 | -0.0138 | 20.2717
11 | 1.1444 | 0.06402 | -0.0099 | 17.8757
11.5 | 1.1085 | 0.07172 | -0.0054 | 15.4559
12 | 1.0546 | 0.08154 | -0.0047 | 12.9335
12.5 | 0.9951 | 0.09462 | -0.0086 | 10.5168
14 | 0.764 | 0.1747 | -0.0648 | 4.3732
14.5 | 0.7767 | 0.18238 | -0.0675 | 4.2587
15 | 0.7903 | 0.18986 | -0.0703 | 4.1625
15.5 | 0.8076 | 0.19799 | -0.073 | 4.079

## 5. Re 50k Mach 0.25 (1)
BIGFOIL.COM POLAR EXPORT
NACA63-313 a=0.6
NACA63-313 a=0.6 |  |  |  | Cl Max: | 1.022 | at alpha= | 10.5 | deg
JavaFoil+Calcfoil stall+Eppler ext transition |  |  |  | L/D Max: | 35.54 | at alpha= | 6.5 | deg
Re: | 50000 |  |  | Cd Min: | 0.01708 | at alpha= | -1 | deg
Mach: | 0.25 |  |  | Cl=0 at alpha= | -2.0645 | deg
|  |  |  | @ Cl=0.1, Cd= | 0.017095
|  |  |  | @ Cl=0.4, Cd= | 0.019205
|  |  |  | @ Cl=0.6, Cd= | 0.02087
alpha (deg) | Cl | Cd | Cm | Cl/Cd
-17 | -0.256 | 0.52168 | -0.01 | -0.491
-16.5 | -0.328 | 0.44464 | -0.01 | -0.737
-16 | -0.391 | 0.39031 | -0.01 | -1.002
-15.5 | -0.449 | 0.33034 | -0.011 | -1.36
-15 | -0.503 | 0.28366 | -0.011 | -1.772
-14.5 | -0.551 | 0.25295 | -0.011 | -2.178
-14 | -0.594 | 0.22457 | -0.011 | -2.644
-13.5 | -0.63 | 0.19792 | -0.011 | -3.185
-13 | -0.66 | 0.18261 | -0.012 | -3.614
-12.5 | -0.671 | 0.16157 | -0.012 | -4.152
-12 | -0.676 | 0.1474 | -0.012 | -4.588
-11.5 | -0.676 | 0.1287 | -0.013 | -5.255
-11 | -0.671 | 0.11778 | -0.013 | -5.696
-10.5 | -0.66 | 0.1089 | -0.013 | -6.061
-10 | -0.644 | 0.09859 | -0.014 | -6.534
-9.5 | -0.624 | 0.08805 | -0.014 | -7.082
-9 | -0.599 | 0.08127 | -0.014 | -7.364
-8.5 | -0.57 | 0.07353 | -0.015 | -7.745
-8 | -0.537 | 0.06932 | -0.015 | -7.743
-7.5 | -0.501 | 0.0643 | -0.016 | -7.79
-7 | -0.462 | 0.05892 | -0.016 | -7.844
-6.5 | -0.421 | 0.0555 | -0.016 | -7.588
-6 | -0.378 | 0.05134 | -0.017 | -7.36
-5.5 | -0.333 | 0.04863 | -0.017 | -6.851
-5 | -0.287 | 0.04581 | -0.018 | -6.263
-4.5 | -0.24 | 0.04328 | -0.019 | -5.54
-4 | -0.192 | 0.04107 | -0.02 | -4.666
-3.5 | -0.177 | 0.01832 | -0.04 | -9.66
-3 | -0.116 | 0.01807 | -0.041 | -6.4
-2.5 | -0.054 | 0.01741 | -0.041 | -3.105
-2 | 0.008 | 0.01725 | -0.042 | 0.452
-1.5 | 0.07 | 0.01711 | -0.042 | 4.08
-1 | 0.132 | 0.01708 | -0.043 | 7.729
-0.5 | 0.194 | 0.01716 | -0.043 | 11.309
0 | 0.245 | 0.01854 | -0.044 | 13.19
0.5 | 0.304 | 0.01873 | -0.044 | 16.213
1 | 0.362 | 0.01898 | -0.045 | 19.098
1.5 | 0.421 | 0.01933 | -0.045 | 21.769
2 | 0.478 | 0.01976 | -0.045 | 24.195
2.5 | 0.536 | 0.02019 | -0.046 | 26.535
3 | 0.593 | 0.02079 | -0.046 | 28.521
3.5 | 0.649 | 0.02143 | -0.047 | 30.313
4 | 0.705 | 0.02212 | -0.047 | 31.869
4.5 | 0.76 | 0.0228 | -0.047 | 33.322
5 | 0.813 | 0.02377 | -0.048 | 34.194
5.5 | 0.885 | 0.02526 | -0.05 | 35.023
6 | 0.935 | 0.02641 | -0.05 | 35.406
6.5 | 0.983 | 0.02766 | -0.05 | 35.54
7 | 0.867 | 0.05395 | -0.024 | 16.065
7.5 | 0.903 | 0.05805 | -0.023 | 15.563
8 | 0.936 | 0.06222 | -0.023 | 15.047
8.5 | 0.964 | 0.06779 | -0.022 | 14.218
9 | 0.987 | 0.07381 | -0.021 | 13.372
9.5 | 1.005 | 0.07994 | -0.021 | 12.569
10 | 1.016 | 0.0864 | -0.021 | 11.765
10.5 | 1.022 | 0.09477 | -0.021 | 10.78
11 | 1.02 | 0.10352 | -0.02 | 9.85
11.5 | 1.01 | 0.11375 | -0.02 | 8.883
12 | 0.994 | 0.12355 | -0.019 | 8.042
12.5 | 0.969 | 0.13957 | -0.019 | 6.944
13 | 0.932 | 0.15872 | -0.018 | 5.871
13.5 | 0.883 | 0.17044 | -0.018 | 5.183
14 | 0.827 | 0.19221 | -0.017 | 4.304
14.5 | 0.764 | 0.21639 | -0.017 | 3.532
15 | 0.695 | 0.25155 | -0.017 | 2.764
15.5 | 0.622 | 0.2953 | -0.017 | 2.105

## 6. Re 50k Mach 0.25 (2)
BIGFOIL.COM POLAR EXPORT
NACA63-313 a=0.6
NACA63-313 a=0.6 |  |  |  | Cl Max: | 1.1209 | at alpha= | 10 | deg
XFOIL ncrit=9 |  |  |  | L/D Max: | 29.5719 | at alpha= | 8 | deg
Re: | 50000 |  |  | Cd Min: | 0.25053 | at alpha= | -20 | deg
Mach: | 0.25 |  |  | Cl=0 at alpha= | 0.56628 | deg
|  |  |  | @ Cl=0.1, Cd= | 0.036225
|  |  |  | @ Cl=0.4, Cd= | 0.051359
|  |  |  | @ Cl=0.6, Cd= | 0.06088
alpha (deg) | Cl | Cd | Cm | Cl/Cd
-20 | -0.7003 | 0.25053 | 0.0458 | -2.7953
-19.5 | -0.6823 | 0.24313 | 0.0412 | -2.8063
-19 | -0.6577 | 0.23396 | 0.0383 | -2.8112
-18.5 | -0.6505 | 0.23317 | 0.0319 | -2.7898
-18 | -0.6212 | 0.22086 | 0.0297 | -2.8126
-17.5 | -0.6102 | 0.21743 | 0.0245 | -2.8064
-17 | -0.587 | 0.20794 | 0.0214 | -2.8229
-16.5 | -0.5727 | 0.20287 | 0.0171 | -2.823
-16 | -0.5502 | 0.19422 | 0.0142 | -2.8329
-15.5 | -0.5553 | 0.19414 | 0.0082 | -2.8603
-15 | -0.5172 | 0.18111 | 0.0071 | -2.8557
-14.5 | -0.5024 | 0.17424 | 0.0036 | -2.8834
-14 | -0.5084 | 0.17246 | -0.0012 | -2.9479
-13.5 | -0.4863 | 0.16397 | -0.0034 | -2.9658
-13 | -0.4653 | 0.15591 | -0.0055 | -2.9844
-12.5 | -0.4454 | 0.14806 | -0.0077 | -3.0082
-12 | -0.4302 | 0.14104 | -0.0099 | -3.0502
-11.5 | -0.4274 | 0.13577 | -0.0124 | -3.148
-11 | -0.4029 | 0.12744 | -0.0136 | -3.1615
-10.5 | -0.3826 | 0.12033 | -0.0149 | -3.1796
-10 | -0.3794 | 0.11499 | -0.0166 | -3.2994
-9 | -0.3434 | 0.10103 | -0.0188 | -3.399
-8.5 | -0.4599 | 0.07906 | -0.0474 | -5.8171
-8 | -0.5391 | 0.07243 | -0.0452 | -7.443
-7.5 | -0.5819 | 0.06691 | -0.0404 | -8.6968
-7 | -0.6387 | 0.05898 | -0.0379 | -10.8291
-6.5 | -0.6372 | 0.05217 | -0.0351 | -12.2139
-6 | -0.6262 | 0.04566 | -0.0331 | -13.7144
-5.5 | -0.6 | 0.04035 | -0.0314 | -14.8699
-5 | -0.5612 | 0.0358 | -0.0298 | -15.676
-4.5 | -0.5195 | 0.03265 | -0.0279 | -15.9112
-4 | -0.477 | 0.03 | -0.0256 | -15.9
-3.5 | -0.4361 | 0.02758 | -0.0232 | -15.8122
-3 | -0.4181 | 0.02552 | -0.0139 | -16.3832
-2.5 | -0.4118 | 0.02679 | 0 | -15.3714
-2 | -0.4074 | 0.02739 | 0.0138 | -14.874
-1.5 | -0.2776 | 0.0304 | 0.006 | -9.1316
-1 | -0.0566 | 0.03262 | -0.0293 | -1.7351
-0.5 | -0.0285 | 0.03255 | -0.0314 | -0.87558
0 | -0.0329 | 0.03205 | -0.0277 | -1.0265
0.5 | -0.0068 | 0.03258 | -0.028 | -0.20872
1 | 0.0445 | 0.03415 | -0.0313 | 1.3031
1.5 | 0.0951 | 0.03602 | -0.0339 | 2.6402
2 | 0.1449 | 0.0381 | -0.0362 | 3.8031
2.5 | 0.193 | 0.04036 | -0.0381 | 4.782
3 | 0.242 | 0.04283 | -0.04 | 5.6502
3.5 | 0.2988 | 0.04565 | -0.0428 | 6.5455
4 | 0.3357 | 0.0481 | -0.0429 | 6.9792
4.5 | 0.3932 | 0.05102 | -0.0452 | 7.7068
5 | 0.4501 | 0.05386 | -0.047 | 8.3569
5.5 | 0.496 | 0.05649 | -0.0472 | 8.7803
6 | 0.5373 | 0.05905 | -0.0467 | 9.0991
6.5 | 0.6031 | 0.06097 | -0.0472 | 9.8918
7 | 0.6625 | 0.06205 | -0.0459 | 10.6769
7.5 | 0.7646 | 0.05852 | -0.0428 | 13.0656
8 | 0.967 | 0.0327 | -0.0244 | 29.5719
8.5 | 0.9584 | 0.03649 | -0.0149 | 26.2647
9 | 1.0178 | 0.04142 | -0.0128 | 24.5727
9.5 | 1.0937 | 0.04785 | -0.0138 | 22.8568
10 | 1.1209 | 0.05453 | -0.0113 | 20.5557
10.5 | 1.1187 | 0.06178 | -0.0075 | 18.1078
11 | 1.0842 | 0.06925 | -0.0038 | 15.6563
11.5 | 1.0396 | 0.07876 | -0.0035 | 13.1996
12 | 0.9907 | 0.09089 | -0.0069 | 10.9
13 | 0.8243 | 0.1414 | -0.0401 | 5.8296
14 | 0.7681 | 0.17802 | -0.067 | 4.3147
14.5 | 0.783 | 0.18604 | -0.0699 | 4.2088
15 | 0.7983 | 0.1937 | -0.0729 | 4.1213

## 7. Re 50k Mach 0.50 (1)
BIGFOIL.COM POLAR EXPORT
NACA63-313 a=0.6
NACA63-313 a=0.6 |  |  |  | Cl Max: | 1.188 | at alpha= | 20 | deg
JavaFoil+Calcfoil stall+Eppler ext transition |  |  |  | L/D Max: | 32.822 | at alpha= | 5 | deg
Re: | 50000 |  |  | Cd Min: | 0.0182 | at alpha= | -0.5 | deg
Mach: | 0.5 |  |  | Cl=0 at alpha= | -2.0606 | deg
|  |  |  | @ Cl=0.1, Cd= | 0.018348
|  |  |  | @ Cl=0.4, Cd= | 0.020529
|  |  |  | @ Cl=0.6, Cd= | 0.022282
alpha (deg) | Cl | Cd | Cm | Cl/Cd
-20 | -0.983 | 0.42642 | -0.017 | -2.306
-19.5 | -0.957 | 0.42851 | -0.017 | -2.233
-19 | -0.93 | 0.41355 | -0.017 | -2.249
-18.5 | -0.904 | 0.41062 | -0.018 | -2.201
-18 | -0.874 | 0.40639 | -0.017 | -2.152
-17.5 | -0.848 | 0.38491 | -0.017 | -2.202
-17 | -0.821 | 0.36634 | -0.017 | -2.24
-16.5 | -0.794 | 0.35823 | -0.018 | -2.216
-16 | -0.767 | 0.3579 | -0.018 | -2.143
-15.5 | -0.738 | 0.34174 | -0.017 | -2.16
-15 | -0.711 | 0.33375 | -0.017 | -2.13
-14.5 | -0.684 | 0.33309 | -0.017 | -2.053
-14 | -0.657 | 0.3042 | -0.018 | -2.16
-13.5 | -0.63 | 0.29935 | -0.018 | -2.104
-13 | -0.601 | 0.28269 | -0.017 | -2.127
-12.5 | -0.574 | 0.28885 | -0.017 | -1.987
-12 | -0.547 | 0.28541 | -0.017 | -1.916
-11.5 | -0.519 | 0.28212 | -0.017 | -1.841
-11 | -0.492 | 0.26434 | -0.018 | -1.862
-10.5 | -0.464 | 0.23792 | -0.017 | -1.951
-10 | -0.437 | 0.23157 | -0.016 | -1.886
-9.5 | -0.409 | 0.22927 | -0.017 | -1.785
-9 | -0.382 | 0.23085 | -0.017 | -1.654
-8.5 | -0.355 | 0.20087 | -0.017 | -1.765
-8 | -0.327 | 0.15284 | -0.015 | -2.138
-7.5 | -0.399 | 0.10386 | -0.015 | -3.842
-7 | -0.45 | 0.07593 | -0.016 | -5.927
-6.5 | -0.436 | 0.0649 | -0.017 | -6.712
-6 | -0.403 | 0.05835 | -0.018 | -6.913
-5.5 | -0.362 | 0.05312 | -0.018 | -6.812
-5 | -0.315 | 0.04918 | -0.019 | -6.407
-4.5 | -0.265 | 0.04569 | -0.019 | -5.8
-4 | -0.213 | 0.04302 | -0.02 | -4.94
-3.5 | -0.159 | 0.04057 | -0.022 | -3.917
-3 | -0.129 | 0.01919 | -0.045 | -6.721
-2.5 | -0.058 | 0.0193 | -0.044 | -3.006
-2 | 0.008 | 0.01873 | -0.045 | 0.452
-1.5 | 0.077 | 0.0184 | -0.046 | 4.163
-1 | 0.148 | 0.01824 | -0.048 | 8.092
-0.5 | 0.217 | 0.0182 | -0.048 | 11.92
0 | 0.272 | 0.01994 | -0.049 | 13.634
0.5 | 0.337 | 0.02017 | -0.049 | 16.72
1 | 0.402 | 0.02054 | -0.049 | 19.589
1.5 | 0.467 | 0.02098 | -0.05 | 22.279
2 | 0.53 | 0.02152 | -0.05 | 24.632
2.5 | 0.594 | 0.02221 | -0.051 | 26.758
3 | 0.657 | 0.02297 | -0.051 | 28.623
3.5 | 0.719 | 0.02388 | -0.052 | 30.111
4 | 0.78 | 0.02486 | -0.052 | 31.359
4.5 | 0.838 | 0.02606 | -0.052 | 32.168
5 | 0.895 | 0.02728 | -0.053 | 32.822
5.5 | 0.968 | 0.02951 | -0.055 | 32.806
6 | 0.861 | 0.05066 | -0.027 | 16.992
6.5 | 0.896 | 0.05564 | -0.025 | 16.102
7 | 0.923 | 0.0615 | -0.024 | 15.011
7.5 | 0.936 | 0.0692 | -0.023 | 13.526
8 | 0.91 | 0.0804 | -0.022 | 11.321
8.5 | 0.648 | 0.12897 | -0.018 | 5.023
9 | 0.602 | 0.19618 | -0.022 | 3.07
9.5 | 0.629 | 0.2025 | -0.022 | 3.106
10 | 0.656 | 0.21715 | -0.025 | 3.023
10.5 | 0.683 | 0.22175 | -0.026 | 3.08
11 | 0.71 | 0.23723 | -0.026 | 2.991
11.5 | 0.737 | 0.25135 | -0.029 | 2.934
12 | 0.764 | 0.26966 | -0.029 | 2.832
12.5 | 0.79 | 0.283 | -0.029 | 2.791
13 | 0.817 | 0.30146 | -0.03 | 2.709
13.5 | 0.844 | 0.30095 | -0.032 | 2.806
14 | 0.871 | 0.32208 | -0.033 | 2.703
14.5 | 0.897 | 0.31773 | -0.033 | 2.823
15 | 0.925 | 0.37704 | -0.036 | 2.453
15.5 | 0.951 | 0.3688 | -0.036 | 2.578
16 | 0.977 | 0.38964 | -0.036 | 2.507
16.5 | 1.006 | 0.37271 | -0.038 | 2.698
17 | 1.032 | 0.40911 | -0.039 | 2.522
17.5 | 1.057 | 0.41003 | -0.039 | 2.579
18 | 1.083 | 0.42386 | -0.04 | 2.555
18.5 | 1.112 | 0.45 | -0.042 | 2.471
19 | 1.137 | 0.46034 | -0.042 | 2.471
19.5 | 1.163 | 0.45384 | -0.042 | 2.562
20 | 1.188 | 0.47159 | -0.043 | 2.52

## 8. Re 50k Mach 0.50 (2)
BIGFOIL.COM POLAR EXPORT
NACA63-313 a=0.6
NACA63-313 a=0.6 |  |  |  | Cl Max: | 1.0631 | at alpha= | 20 | deg
XFOIL ncrit=9 |  |  |  | L/D Max: | 20.7358 | at alpha= | 8 | deg
Re: | 50000 |  |  | Cd Min: | 0.30151 | at alpha= | 20 | deg
Mach: | 0.5 |  |  | Cl=0 at alpha= | -0.32904 | deg
|  |  |  | @ Cl=0.1, Cd= | 0.040322
|  |  |  | @ Cl=0.4, Cd= | 0.055616
|  |  |  | @ Cl=0.6, Cd= | 0.06681
alpha (deg) | Cl | Cd | Cm | Cl/Cd
-20 | -0.7504 | 0.26973 | 0.0564 | -2.782
-19.5 | -0.7307 | 0.26469 | 0.05 | -2.7606
-19 | -0.7076 | 0.25578 | 0.0447 | -2.7664
-18.5 | -0.6808 | 0.24644 | 0.0403 | -2.7625
-18 | -0.666 | 0.24271 | 0.0336 | -2.744
-17.5 | -0.6342 | 0.23038 | 0.0304 | -2.7528
-17 | -0.628 | 0.23063 | 0.0232 | -2.723
-16.5 | -0.589 | 0.21503 | 0.0209 | -2.7392
-16 | -0.5699 | 0.20819 | 0.0158 | -2.7374
-15.5 | -0.5519 | 0.20249 | 0.0109 | -2.7256
-15 | -0.5221 | 0.19189 | 0.0077 | -2.7208
-14.5 | -0.5081 | 0.18616 | 0.0027 | -2.7294
-14 | -0.4978 | 0.18201 | -0.0018 | -2.735
-13.5 | -0.4718 | 0.1729 | -0.0049 | -2.7287
-13 | -0.4431 | 0.16334 | -0.0078 | -2.7127
-12.5 | -0.4199 | 0.15523 | -0.0109 | -2.705
-12 | -0.4021 | 0.14831 | -0.0139 | -2.7112
-11.5 | -0.3959 | 0.14337 | -0.0169 | -2.7614
-11 | -0.3783 | 0.13606 | -0.0194 | -2.7804
-10.5 | -0.3563 | 0.12814 | -0.0217 | -2.7806
-10 | -0.3377 | 0.12089 | -0.0239 | -2.7934
-9.5 | -0.3143 | 0.11343 | -0.0255 | -2.7709
-9 | -0.3128 | 0.10806 | -0.0273 | -2.8947
-8.5 | -0.3594 | 0.09364 | -0.0442 | -3.8381
-8 | -0.3947 | 0.08772 | -0.0436 | -4.4995
-7 | -0.495 | 0.07676 | -0.0394 | -6.4487
-6.5 | -0.5413 | 0.07161 | -0.0357 | -7.559
-6 | -0.5874 | 0.06519 | -0.0335 | -9.0106
-5.5 | -0.6215 | 0.05787 | -0.0322 | -10.7396
-5 | -0.6296 | 0.05053 | -0.0314 | -12.4599
-4.5 | -0.611 | 0.04429 | -0.0304 | -13.7954
-4 | -0.5761 | 0.03903 | -0.0297 | -14.7604
-3.5 | -0.5299 | 0.03515 | -0.0278 | -15.0754
-3 | -0.4804 | 0.0323 | -0.0256 | -14.8731
-2.5 | -0.4078 | 0.02909 | -0.0278 | -14.0186
-2 | -0.3845 | 0.03108 | -0.012 | -12.3713
-1.5 | -0.3663 | 0.03279 | 0.004 | -11.1711
-1 | -0.2474 | 0.03534 | 0.0004 | -7.0006
-0.5 | -0.0279 | 0.03771 | -0.0323 | -0.73986
0 | 0.0537 | 0.03838 | -0.0428 | 1.3992
0.5 | 0.0479 | 0.03825 | -0.0377 | 1.2523
1 | 0.0365 | 0.03801 | -0.0315 | 0.96027
1.5 | 0.0799 | 0.03952 | -0.0333 | 2.0218
2 | 0.1343 | 0.04169 | -0.0361 | 3.2214
2.5 | 0.1917 | 0.04426 | -0.0389 | 4.3312
3 | 0.241 | 0.04682 | -0.0403 | 5.1474
3.5 | 0.2873 | 0.04947 | -0.0412 | 5.8076
4 | 0.3433 | 0.05254 | -0.043 | 6.5341
4.5 | 0.4021 | 0.05573 | -0.0448 | 7.2151
5 | 0.4504 | 0.05875 | -0.0451 | 7.6664
5.5 | 0.4927 | 0.06178 | -0.0446 | 7.9751
6 | 0.5568 | 0.06472 | -0.0451 | 8.6032
6.5 | 0.6093 | 0.06726 | -0.0439 | 9.0589
7 | 0.6601 | 0.06924 | -0.0414 | 9.5335
7.5 | 0.7355 | 0.06831 | -0.0363 | 10.7671
8 | 0.9356 | 0.04512 | -0.0095 | 20.7358
8.5 | 0.9547 | 0.05048 | -0.0049 | 18.9124
9 | 0.9672 | 0.05759 | -0.0027 | 16.7946
9.5 | 0.9289 | 0.06894 | -0.0054 | 13.474
10 | 0.8804 | 0.08323 | -0.012 | 10.5779
10.5 | 0.8327 | 0.10026 | -0.022 | 8.3054
11 | 0.8228 | 0.11296 | -0.0275 | 7.284
11.5 | 0.8022 | 0.12808 | -0.0364 | 6.2633
12 | 0.7963 | 0.14102 | -0.0435 | 5.6467
12.5 | 0.8036 | 0.15283 | -0.049 | 5.2581
13.5 | 0.7949 | 0.1854 | -0.0719 | 4.2875
14 | 0.8015 | 0.19275 | -0.0772 | 4.1582
14.5 | 0.8357 | 0.20496 | -0.0799 | 4.0774
15 | 0.8536 | 0.21299 | -0.0838 | 4.0077
15.5 | 0.8619 | 0.21863 | -0.0892 | 3.9423
16 | 0.8816 | 0.22713 | -0.0937 | 3.8815
16.5 | 0.9037 | 0.23589 | -0.0978 | 3.831
17 | 0.9347 | 0.24814 | -0.1008 | 3.7668
17.5 | 0.9505 | 0.25412 | -0.1061 | 3.7404
18 | 0.9673 | 0.26111 | -0.1117 | 3.7046
18.5 | 0.9907 | 0.27069 | -0.1162 | 3.6599
19 | 1.017 | 0.28119 | -0.1201 | 3.6168
19.5 | 1.0323 | 0.28697 | -0.1269 | 3.5972
20 | 1.0631 | 0.30151 | -0.1298 | 3.5259

## 9. Re 100k Mach 0.00 (1)
BIGFOIL.COM POLAR EXPORT
NACA63-313 a=0.6
NACA63-313 a=0.6 |  |  |  | Cl Max: | 1.072 | at alpha= | 12.5 | deg
JavaFoil+Calcfoil stall+Eppler ext transition |  |  |  | L/D Max: | 50.46 | at alpha= | 5.5 | deg
Re: | 100000 |  |  | Cd Min: | 0.01273 | at alpha= | -2 | deg
Mach: | 0 |  |  | Cl=0 at alpha= | -2.0667 | deg
|  |  |  | @ Cl=0.1, Cd= | 0.012751
|  |  |  | @ Cl=0.4, Cd= | 0.013641
|  |  |  | @ Cl=0.6, Cd= | 0.014751
alpha (deg) | Cl | Cd | Cm | Cl/Cd
-18.5 | -0.619 | 0.261 | -0.01 | -2.37
-18 | -0.64 | 0.24233 | -0.01 | -2.641
-17.5 | -0.661 | 0.22984 | -0.01 | -2.876
-17 | -0.681 | 0.21324 | -0.01 | -3.195
-16.5 | -0.7 | 0.20402 | -0.011 | -3.433
-16 | -0.718 | 0.18701 | -0.011 | -3.838
-15.5 | -0.733 | 0.17192 | -0.011 | -4.265
-15 | -0.746 | 0.15777 | -0.011 | -4.731
-14.5 | -0.757 | 0.15028 | -0.011 | -5.036
-14 | -0.764 | 0.13864 | -0.011 | -5.513
-13.5 | -0.768 | 0.13088 | -0.012 | -5.87
-13 | -0.768 | 0.12378 | -0.012 | -6.207
-12.5 | -0.758 | 0.11345 | -0.012 | -6.679
-12 | -0.744 | 0.10519 | -0.012 | -7.075
-11.5 | -0.728 | 0.09876 | -0.013 | -7.368
-11 | -0.708 | 0.09039 | -0.013 | -7.833
-10.5 | -0.685 | 0.08499 | -0.013 | -8.064
-10 | -0.66 | 0.07827 | -0.014 | -8.43
-9.5 | -0.631 | 0.07299 | -0.014 | -8.65
-9 | -0.6 | 0.06844 | -0.015 | -8.774
-8.5 | -0.567 | 0.06408 | -0.015 | -8.846
-8 | -0.531 | 0.05943 | -0.015 | -8.932
-7.5 | -0.493 | 0.05576 | -0.016 | -8.837
-7 | -0.453 | 0.05208 | -0.016 | -8.695
-6.5 | -0.411 | 0.04914 | -0.017 | -8.371
-6 | -0.368 | 0.04618 | -0.017 | -7.975
-5.5 | -0.324 | 0.04379 | -0.018 | -7.401
-5 | -0.279 | 0.0412 | -0.019 | -6.771
-4.5 | -0.289 | 0.01531 | -0.04 | -18.874
-4 | -0.231 | 0.01507 | -0.041 | -15.299
-3.5 | -0.171 | 0.01481 | -0.041 | -11.579
-3 | -0.112 | 0.01459 | -0.041 | -7.681
-2.5 | -0.052 | 0.01282 | -0.041 | -4.085
-2 | 0.008 | 0.01273 | -0.042 | 0.592
-1.5 | 0.068 | 0.01274 | -0.042 | 5.303
-1 | 0.128 | 0.01276 | -0.043 | 10.02
-0.5 | 0.188 | 0.01283 | -0.043 | 14.651
0 | 0.243 | 0.01318 | -0.044 | 18.43
0.5 | 0.301 | 0.01333 | -0.044 | 22.62
1 | 0.36 | 0.01351 | -0.044 | 26.615
1.5 | 0.418 | 0.0137 | -0.045 | 30.477
2 | 0.474 | 0.01396 | -0.045 | 33.957
2.5 | 0.531 | 0.01427 | -0.046 | 37.226
3 | 0.588 | 0.01467 | -0.046 | 40.053
3.5 | 0.644 | 0.01505 | -0.046 | 42.762
4 | 0.699 | 0.01547 | -0.047 | 45.155
4.5 | 0.753 | 0.01576 | -0.047 | 47.754
5 | 0.806 | 0.01634 | -0.048 | 49.319
5.5 | 0.858 | 0.01699 | -0.048 | 50.46
6 | 0.916 | 0.02113 | -0.049 | 43.341
6.5 | 0.964 | 0.02215 | -0.049 | 43.516
7 | 1.01 | 0.02322 | -0.049 | 43.509
7.5 | 1.054 | 0.02439 | -0.05 | 43.217
8 | 0.919 | 0.05543 | -0.024 | 16.574
8.5 | 0.95 | 0.05941 | -0.023 | 15.985
9 | 0.978 | 0.06387 | -0.023 | 15.319
9.5 | 1.003 | 0.06833 | -0.022 | 14.685
10 | 1.025 | 0.07398 | -0.022 | 13.854
10.5 | 1.042 | 0.07987 | -0.021 | 13.05
11 | 1.056 | 0.08544 | -0.021 | 12.357
11.5 | 1.065 | 0.09169 | -0.021 | 11.621
12 | 1.071 | 0.09841 | -0.021 | 10.881
12.5 | 1.072 | 0.10528 | -0.02 | 10.183
13 | 1.066 | 0.11147 | -0.02 | 9.564
13.5 | 1.054 | 0.11951 | -0.02 | 8.818
14 | 1.037 | 0.13384 | -0.02 | 7.751
14.5 | 1.017 | 0.14587 | -0.02 | 6.975
15 | 0.994 | 0.15279 | -0.019 | 6.507
15.5 | 0.968 | 0.16056 | -0.019 | 6.031
16 | 0.94 | 0.17331 | -0.019 | 5.426
16.5 | 0.91 | 0.18932 | -0.019 | 4.809
17 | 0.879 | 0.20157 | -0.019 | 4.363
17.5 | 0.848 | 0.21241 | -0.019 | 3.99

## 10. Re 100k Mach 0.00 (2)
BIGFOIL.COM POLAR EXPORT
NACA63-313 a=0.6
NACA63-313 a=0.6 |  |  |  | Cl Max: | 1.2242 | at alpha= | 11.5 | deg
XFOIL ncrit=9 |  |  |  | L/D Max: | 52.8534 | at alpha= | 7.5 | deg
Re: | 100000 |  |  | Cd Min: | 0.2462 | at alpha= | -20 | deg
Mach: | 0 |  |  | Cl=0 at alpha= | -1.4616 | deg
|  |  |  | @ Cl=0.1, Cd= | 0.023085
|  |  |  | @ Cl=0.4, Cd= | 0.02386
|  |  |  | @ Cl=0.6, Cd= | 0.027103
alpha (deg) | Cl | Cd | Cm | Cl/Cd
-20 | -0.6984 | 0.2462 | 0.0428 | -2.8367
-19.5 | -0.6725 | 0.23384 | 0.0406 | -2.8759
-19 | -0.6508 | 0.22647 | 0.0379 | -2.8737
-18.5 | -0.6334 | 0.22016 | 0.0336 | -2.877
-18 | -0.635 | 0.21969 | 0.0254 | -2.8904
-17.5 | -0.6035 | 0.20676 | 0.0246 | -2.9188
-17 | -0.5838 | 0.19998 | 0.0215 | -2.9193
-16.5 | -0.5763 | 0.19514 | 0.0155 | -2.9533
-16 | -0.5673 | 0.18777 | 0.0106 | -3.0212
-15.5 | -0.5378 | 0.17938 | 0.0098 | -2.9981
-15 | -0.5393 | 0.17496 | 0.0032 | -3.0824
-14.5 | -0.524 | 0.16584 | -0.0001 | -3.1597
-14 | -0.4978 | 0.15824 | -0.0013 | -3.1459
-13.5 | -0.5217 | 0.15421 | -0.0109 | -3.383
-13 | -0.4762 | 0.14391 | -0.0084 | -3.309
-12.5 | -0.4937 | 0.13825 | -0.0165 | -3.5711
-12 | -0.4604 | 0.12911 | -0.0157 | -3.566
-11.5 | -0.4818 | 0.1227 | -0.0242 | -3.9267
-11 | -0.4421 | 0.11453 | -0.0219 | -3.8601
-10.5 | -0.4541 | 0.10643 | -0.0282 | -4.2667
-9 | -0.4252 | 0.08576 | -0.0353 | -4.958
-8.5 | -0.429 | 0.07889 | -0.038 | -5.438
-7.5 | -0.6355 | 0.0457 | -0.0475 | -13.9059
-7 | -0.585 | 0.0374 | -0.0508 | -15.6417
-6.5 | -0.5272 | 0.03232 | -0.0532 | -16.3119
-6 | -0.4619 | 0.02894 | -0.0556 | -15.9606
-5.5 | -0.388 | 0.02569 | -0.0597 | -15.1032
-5 | -0.3293 | 0.02362 | -0.0607 | -13.9416
-4.5 | -0.2764 | 0.02166 | -0.0611 | -12.7608
-4 | -0.2408 | 0.01942 | -0.0585 | -12.3996
-3.5 | -0.1883 | 0.02024 | -0.0567 | -9.3034
-3 | -0.1341 | 0.02108 | -0.0543 | -6.3615
-2.5 | -0.0874 | 0.02169 | -0.051 | -4.0295
-2 | -0.0464 | 0.02216 | -0.0472 | -2.0939
-1.5 | -0.0033 | 0.02245 | -0.0447 | -0.14699
-1 | 0.0397 | 0.02272 | -0.0424 | 1.7474
-0.5 | 0.0837 | 0.023 | -0.0403 | 3.6391
0 | 0.1376 | 0.02328 | -0.0399 | 5.9107
0.5 | 0.2205 | 0.02333 | -0.0445 | 9.4514
1 | 0.3172 | 0.02373 | -0.0534 | 13.367
1.5 | 0.4317 | 0.02391 | -0.0658 | 18.0552
2 | 0.48 | 0.02433 | -0.0677 | 19.7287
2.5 | 0.4876 | 0.02532 | -0.0616 | 19.2575
3 | 0.5286 | 0.02617 | -0.0601 | 20.1987
3.5 | 0.5755 | 0.02687 | -0.059 | 21.4179
4 | 0.6259 | 0.02735 | -0.0579 | 22.8848
4.5 | 0.679 | 0.02753 | -0.0568 | 24.664
5 | 0.7384 | 0.02694 | -0.0556 | 27.4091
5.5 | 0.8115 | 0.02447 | -0.054 | 33.1631
6 | 0.8705 | 0.02272 | -0.0515 | 38.3143
6.5 | 0.9318 | 0.02004 | -0.0482 | 46.497
7 | 0.9808 | 0.01885 | -0.0447 | 52.0318
7.5 | 1.0095 | 0.0191 | -0.0394 | 52.8534
8 | 0.9857 | 0.02344 | -0.0295 | 42.052
8.5 | 0.9757 | 0.02758 | -0.0223 | 35.3771
9 | 0.9964 | 0.03078 | -0.0186 | 32.3717
9.5 | 1.053 | 0.03431 | -0.0182 | 30.6908
10 | 1.1104 | 0.03783 | -0.0182 | 29.3524
10.5 | 1.1659 | 0.04324 | -0.0186 | 26.9635
11 | 1.1958 | 0.04867 | -0.0163 | 24.5696
11.5 | 1.2242 | 0.05523 | -0.0152 | 22.1655
12 | 1.2203 | 0.06273 | -0.011 | 19.4532
12.5 | 1.1927 | 0.06863 | -0.0059 | 17.3787
13 | 1.1159 | 0.07761 | -0.0035 | 14.3783
13.5 | 1.0387 | 0.09189 | -0.008 | 11.3037
14 | 0.966 | 0.11058 | -0.0185 | 8.7358
14.5 | 0.9345 | 0.12783 | -0.0273 | 7.3105
15 | 0.8207 | 0.17927 | -0.0615 | 4.578
15.5 | 0.8566 | 0.18648 | -0.0601 | 4.5935
16 | 0.8372 | 0.19521 | -0.0699 | 4.2887
16.5 | 0.8779 | 0.20465 | -0.0677 | 4.2898

## 11. Re 100k Mach 0.10 (1)
BIGFOIL.COM POLAR EXPORT
NACA63-313 a=0.6
NACA63-313 a=0.6 |  |  |  | Cl Max: | 1.063 | at alpha= | 12 | deg
JavaFoil+Calcfoil stall+Eppler ext transition |  |  |  | L/D Max: | 50.296 | at alpha= | 5.5 | deg
Re: | 100000 |  |  | Cd Min: | 0.01277 | at alpha= | -1.5 | deg
Mach: | 0.1 |  |  | Cl=0 at alpha= | -2.0656 | deg
|  |  |  | @ Cl=0.1, Cd= | 0.01277
|  |  |  | @ Cl=0.4, Cd= | 0.013698
|  |  |  | @ Cl=0.6, Cd= | 0.014791
alpha (deg) | Cl | Cd | Cm | Cl/Cd
-18 | -0.594 | 0.25994 | -0.01 | -2.285
-17.5 | -0.618 | 0.23836 | -0.01 | -2.594
-17 | -0.642 | 0.22761 | -0.01 | -2.821
-16.5 | -0.665 | 0.21284 | -0.01 | -3.123
-16 | -0.686 | 0.19503 | -0.01 | -3.517
-15.5 | -0.705 | 0.18011 | -0.011 | -3.915
-15 | -0.722 | 0.16869 | -0.011 | -4.281
-14.5 | -0.736 | 0.15313 | -0.011 | -4.808
-14 | -0.747 | 0.14506 | -0.012 | -5.15
-13.5 | -0.754 | 0.13317 | -0.012 | -5.664
-13 | -0.757 | 0.12579 | -0.012 | -6.02
-12.5 | -0.749 | 0.1153 | -0.012 | -6.495
-12 | -0.737 | 0.10683 | -0.013 | -6.904
-11.5 | -0.723 | 0.0997 | -0.013 | -7.247
-11 | -0.704 | 0.09125 | -0.013 | -7.72
-10.5 | -0.683 | 0.08593 | -0.013 | -7.949
-10 | -0.659 | 0.07982 | -0.014 | -8.251
-9.5 | -0.631 | 0.07357 | -0.014 | -8.578
-9 | -0.601 | 0.06817 | -0.015 | -8.812
-8.5 | -0.568 | 0.0638 | -0.015 | -8.898
-8 | -0.532 | 0.0601 | -0.015 | -8.853
-7.5 | -0.494 | 0.05588 | -0.016 | -8.845
-7 | -0.455 | 0.05227 | -0.016 | -8.696
-6.5 | -0.413 | 0.04942 | -0.017 | -8.355
-6 | -0.37 | 0.04612 | -0.017 | -8.019
-5.5 | -0.326 | 0.04362 | -0.018 | -7.464
-5 | -0.28 | 0.04112 | -0.019 | -6.819
-4.5 | -0.235 | 0.0389 | -0.021 | -6.029
-4 | -0.232 | 0.01515 | -0.041 | -15.293
-3.5 | -0.172 | 0.0149 | -0.041 | -11.567
-3 | -0.113 | 0.01461 | -0.041 | -7.71
-2.5 | -0.053 | 0.01283 | -0.042 | -4.101
-2 | 0.008 | 0.0128 | -0.042 | 0.593
-1.5 | 0.068 | 0.01277 | -0.042 | 5.32
-1 | 0.128 | 0.01277 | -0.043 | 10.057
-0.5 | 0.189 | 0.01285 | -0.043 | 14.702
0 | 0.244 | 0.01322 | -0.044 | 18.466
0.5 | 0.303 | 0.01336 | -0.044 | 22.659
1 | 0.361 | 0.01355 | -0.045 | 26.657
1.5 | 0.419 | 0.01377 | -0.045 | 30.458
2 | 0.476 | 0.01401 | -0.045 | 33.992
2.5 | 0.534 | 0.01437 | -0.046 | 37.144
3 | 0.59 | 0.01472 | -0.046 | 40.104
3.5 | 0.646 | 0.01512 | -0.047 | 42.759
4 | 0.702 | 0.01557 | -0.047 | 45.078
4.5 | 0.756 | 0.01585 | -0.047 | 47.715
5 | 0.81 | 0.01644 | -0.048 | 49.232
5.5 | 0.861 | 0.01712 | -0.048 | 50.296
6 | 0.919 | 0.0213 | -0.049 | 43.169
6.5 | 0.968 | 0.02234 | -0.049 | 43.315
7 | 1.014 | 0.02342 | -0.05 | 43.283
7.5 | 1.058 | 0.02457 | -0.05 | 43.037
8 | 0.921 | 0.05579 | -0.024 | 16.517
8.5 | 0.952 | 0.05961 | -0.023 | 15.976
9 | 0.98 | 0.06417 | -0.022 | 15.277
9.5 | 1.004 | 0.0688 | -0.022 | 14.598
10 | 1.025 | 0.0734 | -0.021 | 13.96
10.5 | 1.041 | 0.08009 | -0.021 | 12.994
11 | 1.053 | 0.08486 | -0.021 | 12.407
11.5 | 1.06 | 0.09255 | -0.021 | 11.458
12 | 1.063 | 0.09821 | -0.021 | 10.826
12.5 | 1.062 | 0.10874 | -0.021 | 9.765
13 | 1.052 | 0.11645 | -0.02 | 9.037
13.5 | 1.036 | 0.12327 | -0.02 | 8.407
14 | 1.016 | 0.13414 | -0.02 | 7.574
14.5 | 0.992 | 0.15042 | -0.02 | 6.594
15 | 0.964 | 0.15937 | -0.019 | 6.049
15.5 | 0.934 | 0.1688 | -0.019 | 5.532
16 | 0.901 | 0.17769 | -0.019 | 5.072
16.5 | 0.867 | 0.1908 | -0.018 | 4.544
17 | 0.832 | 0.21175 | -0.019 | 3.928

## 12. Re 100k Mach 0.10 (2)
BIGFOIL.COM POLAR EXPORT
NACA63-313 a=0.6
NACA63-313 a=0.6 |  |  |  | Cl Max: | 1.2135 | at alpha= | 11.5 | deg
XFOIL ncrit=9 |  |  |  | L/D Max: | 51.9681 | at alpha= | 7.5 | deg
Re: | 100000 |  |  | Cd Min: | 0.24758 | at alpha= | -20 | deg
Mach: | 0.1 |  |  | Cl=0 at alpha= | -1.4766 | deg
|  |  |  | @ Cl=0.1, Cd= | 0.023207
|  |  |  | @ Cl=0.4, Cd= | 0.024008
|  |  |  | @ Cl=0.6, Cd= | 0.027208
alpha (deg) | Cl | Cd | Cm | Cl/Cd
-20 | -0.7013 | 0.24758 | 0.043 | -2.8326
-19.5 | -0.6734 | 0.23436 | 0.0412 | -2.8734
-19 | -0.6522 | 0.22716 | 0.0383 | -2.8711
-18.5 | -0.6349 | 0.22086 | 0.0339 | -2.8747
-18 | -0.6373 | 0.22084 | 0.0254 | -2.8858
-17.5 | -0.6038 | 0.2073 | 0.025 | -2.9127
-17 | -0.5844 | 0.20056 | 0.0218 | -2.9138
-16.5 | -0.5785 | 0.19616 | 0.0153 | -2.9491
-16 | -0.5637 | 0.18767 | 0.0114 | -3.0037
-15.5 | -0.5377 | 0.1799 | 0.0099 | -2.9889
-15 | -0.5416 | 0.17598 | 0.0029 | -3.0776
-14.5 | -0.5205 | 0.16608 | 0.0004 | -3.134
-14 | -0.4969 | 0.15874 | -0.0012 | -3.1303
-13.5 | -0.5228 | 0.15502 | -0.0112 | -3.3725
-13 | -0.4743 | 0.1444 | -0.0083 | -3.2846
-12.5 | -0.496 | 0.13905 | -0.0171 | -3.5671
-12 | -0.4573 | 0.12965 | -0.0155 | -3.5272
-11.5 | -0.4845 | 0.12342 | -0.025 | -3.9256
-11 | -0.4389 | 0.11511 | -0.0219 | -3.8129
-10.5 | -0.4452 | 0.10719 | -0.0272 | -4.1534
-10 | -0.4859 | 0.09975 | -0.0382 | -4.8712
-9.5 | -0.4843 | 0.09224 | -0.0416 | -5.2504
-9 | -0.4222 | 0.08632 | -0.0354 | -4.8911
-8.5 | -0.4241 | 0.07948 | -0.038 | -5.3359
-7.5 | -0.6338 | 0.04652 | -0.0484 | -13.6242
-7 | -0.5844 | 0.03805 | -0.0518 | -15.3587
-6.5 | -0.5278 | 0.03276 | -0.0542 | -16.1111
-6 | -0.4639 | 0.02926 | -0.0563 | -15.8544
-5.5 | -0.3872 | 0.02589 | -0.0608 | -14.9556
-5 | -0.3286 | 0.02376 | -0.0617 | -13.83
-4.5 | -0.2758 | 0.02185 | -0.062 | -12.6224
-4 | -0.2412 | 0.01946 | -0.0592 | -12.3947
-3.5 | -0.19 | 0.0203 | -0.057 | -9.3596
-3 | -0.1401 | 0.02117 | -0.054 | -6.6179
-2.5 | -0.0857 | 0.02178 | -0.0517 | -3.9348
-2 | -0.0449 | 0.02224 | -0.0478 | -2.0189
-1.5 | -0.002 | 0.02253 | -0.0452 | -0.088771
-1 | 0.0407 | 0.0228 | -0.0428 | 1.7851
-0.5 | 0.0836 | 0.0231 | -0.0405 | 3.619
0 | 0.134 | 0.02343 | -0.0396 | 5.7192
0.5 | 0.2197 | 0.02339 | -0.0442 | 9.3929
1 | 0.3144 | 0.02382 | -0.0527 | 13.199
1.5 | 0.4284 | 0.02407 | -0.0651 | 17.7981
2 | 0.4815 | 0.02449 | -0.0678 | 19.6611
2.5 | 0.489 | 0.02543 | -0.0617 | 19.2293
3 | 0.5298 | 0.02629 | -0.06 | 20.1521
3.5 | 0.577 | 0.027 | -0.0589 | 21.3704
4 | 0.6279 | 0.02746 | -0.0579 | 22.866
4.5 | 0.6818 | 0.02761 | -0.0568 | 24.694
5 | 0.743 | 0.02691 | -0.0556 | 27.6106
5.5 | 0.8183 | 0.02428 | -0.054 | 33.7026
6 | 0.8774 | 0.0225 | -0.0513 | 38.9956
6.5 | 0.9365 | 0.02 | -0.0478 | 46.825
7 | 0.9834 | 0.01898 | -0.0441 | 51.8124
7.5 | 1.0087 | 0.01941 | -0.0382 | 51.9681
8 | 0.9806 | 0.02397 | -0.028 | 40.9095
8.5 | 0.9733 | 0.02812 | -0.0214 | 34.6124
9 | 0.9968 | 0.03127 | -0.0178 | 31.8772
9.5 | 1.0545 | 0.03476 | -0.0173 | 30.3366
10 | 1.1157 | 0.03859 | -0.0177 | 28.9116
10.5 | 1.1662 | 0.04413 | -0.0174 | 26.4265
11 | 1.1905 | 0.04969 | -0.0146 | 23.9585
11.5 | 1.2135 | 0.0558 | -0.0129 | 21.7473
12 | 1.2052 | 0.06308 | -0.0086 | 19.1059
12.5 | 1.173 | 0.06954 | -0.0043 | 16.868
13 | 1.0947 | 0.07979 | -0.0037 | 13.7198
13.5 | 1.0185 | 0.09495 | -0.0097 | 10.7267
14 | 0.9482 | 0.11474 | -0.0214 | 8.2639
14.5 | 0.8137 | 0.17134 | -0.0582 | 4.749
15 | 0.8219 | 0.18015 | -0.062 | 4.5623
15.5 | 0.8552 | 0.18748 | -0.0612 | 4.5616
16 | 0.8381 | 0.19608 | -0.0706 | 4.2743
16.5 | 0.8806 | 0.20577 | -0.0681 | 4.2795

## 13. Re 100k Mach 0.25 (1)
BIGFOIL.COM POLAR EXPORT
NACA63-313 a=0.6
NACA63-313 a=0.6 |  |  |  | Cl Max: | 1.034 | at alpha= | 7 | deg
JavaFoil+Calcfoil stall+Eppler ext transition |  |  |  | L/D Max: | 48.732 | at alpha= | 5 | deg
Re: | 100000 |  |  | Cd Min: | 0.01291 | at alpha= | -1.5 | deg
Mach: | 0.25 |  |  | Cl=0 at alpha= | -2.0645 | deg
|  |  |  | @ Cl=0.1, Cd= | 0.012915
|  |  |  | @ Cl=0.4, Cd= | 0.0139
|  |  |  | @ Cl=0.6, Cd= | 0.015028
alpha (deg) | Cl | Cd | Cm | Cl/Cd
-17 | -0.256 | 0.42876 | -0.011 | -0.597
-16.5 | -0.328 | 0.37765 | -0.011 | -0.868
-16 | -0.391 | 0.31004 | -0.011 | -1.261
-15.5 | -0.449 | 0.27062 | -0.011 | -1.66
-15 | -0.503 | 0.22574 | -0.011 | -2.227
-14.5 | -0.551 | 0.21108 | -0.011 | -2.611
-14 | -0.594 | 0.18281 | -0.011 | -3.248
-13.5 | -0.63 | 0.16774 | -0.012 | -3.758
-13 | -0.66 | 0.14963 | -0.012 | -4.41
-12.5 | -0.671 | 0.13284 | -0.012 | -5.051
-12 | -0.676 | 0.12218 | -0.012 | -5.535
-11.5 | -0.676 | 0.11178 | -0.013 | -6.051
-11 | -0.671 | 0.10042 | -0.013 | -6.681
-10.5 | -0.66 | 0.09319 | -0.013 | -7.084
-10 | -0.644 | 0.08501 | -0.014 | -7.578
-9.5 | -0.624 | 0.07783 | -0.014 | -8.013
-9 | -0.599 | 0.07135 | -0.015 | -8.39
-8.5 | -0.57 | 0.06638 | -0.015 | -8.583
-8 | -0.537 | 0.06226 | -0.016 | -8.625
-7.5 | -0.501 | 0.05799 | -0.016 | -8.641
-7 | -0.462 | 0.05371 | -0.017 | -8.608
-6.5 | -0.421 | 0.04993 | -0.017 | -8.435
-6 | -0.378 | 0.04682 | -0.017 | -8.075
-5.5 | -0.333 | 0.04407 | -0.018 | -7.564
-5 | -0.287 | 0.04174 | -0.019 | -6.882
-4.5 | -0.24 | 0.03932 | -0.021 | -6.112
-4 | -0.238 | 0.01539 | -0.041 | -15.451
-3.5 | -0.177 | 0.01507 | -0.042 | -11.746
-3 | -0.116 | 0.01479 | -0.042 | -7.823
-2.5 | -0.054 | 0.013 | -0.042 | -4.157
-2 | 0.008 | 0.01292 | -0.043 | 0.603
-1.5 | 0.07 | 0.01291 | -0.043 | 5.406
-1 | 0.132 | 0.01292 | -0.044 | 10.217
-0.5 | 0.194 | 0.01296 | -0.044 | 14.972
0 | 0.25 | 0.01341 | -0.045 | 18.661
0.5 | 0.31 | 0.01357 | -0.045 | 22.865
1 | 0.37 | 0.01378 | -0.046 | 26.871
1.5 | 0.43 | 0.01402 | -0.046 | 30.66
2 | 0.488 | 0.01436 | -0.047 | 33.996
2.5 | 0.547 | 0.01469 | -0.047 | 37.234
3 | 0.605 | 0.01506 | -0.047 | 40.165
3.5 | 0.662 | 0.01553 | -0.048 | 42.64
4 | 0.719 | 0.01604 | -0.048 | 44.818
4.5 | 0.774 | 0.01638 | -0.049 | 47.294
5 | 0.829 | 0.01701 | -0.049 | 48.732
5.5 | 0.889 | 0.02111 | -0.05 | 42.131
6 | 0.94 | 0.02218 | -0.05 | 42.373
6.5 | 0.988 | 0.0233 | -0.051 | 42.404
7 | 1.034 | 0.02452 | -0.051 | 42.153
7.5 | 0.905 | 0.05297 | -0.025 | 17.085
8 | 0.938 | 0.05668 | -0.025 | 16.54
8.5 | 0.964 | 0.06123 | -0.023 | 15.749
9 | 0.988 | 0.0665 | -0.022 | 14.849
9.5 | 1.005 | 0.07194 | -0.022 | 13.971
10 | 1.017 | 0.07757 | -0.021 | 13.107
10.5 | 1.022 | 0.08487 | -0.021 | 12.041
11 | 1.02 | 0.09278 | -0.021 | 10.993
11.5 | 1.011 | 0.09851 | -0.021 | 10.259
12 | 0.994 | 0.10997 | -0.02 | 9.037

## 14. Re 100k Mach 0.25 (2)
BIGFOIL.COM POLAR EXPORT
NACA63-313 a=0.6
NACA63-313 a=0.6 |  |  |  | Cl Max: | 1.1471 | at alpha= | 10.5 | deg
XFOIL ncrit=9 |  |  |  | L/D Max: | 51.2211 | at alpha= | 7 | deg
Re: | 100000 |  |  | Cd Min: | 0.25546 | at alpha= | -20 | deg
Mach: | 0.25 |  |  | Cl=0 at alpha= | -1.3949 | deg
|  |  |  | @ Cl=0.1, Cd= | 0.023634
|  |  |  | @ Cl=0.4, Cd= | 0.025011
|  |  |  | @ Cl=0.6, Cd= | 0.028771
alpha (deg) | Cl | Cd | Cm | Cl/Cd
-20 | -0.7179 | 0.25546 | 0.0441 | -2.8102
-19.5 | -0.6807 | 0.23792 | 0.044 | -2.861
-19 | -0.6607 | 0.23108 | 0.0402 | -2.8592
-18.5 | -0.6442 | 0.22519 | 0.0349 | -2.8607
-18 | -0.6503 | 0.22736 | 0.0258 | -2.8602
-17.5 | -0.6072 | 0.2105 | 0.0268 | -2.8846
-17 | -0.5889 | 0.20383 | 0.0227 | -2.8892
-16.5 | -0.591 | 0.20213 | 0.0146 | -2.9239
-16 | -0.5578 | 0.18967 | 0.0137 | -2.9409
-15.5 | -0.5385 | 0.1828 | 0.0104 | -2.9458
-15 | -0.5525 | 0.1813 | 0.0015 | -3.0474
-14.5 | -0.5104 | 0.16826 | 0.0021 | -3.0334
-14 | -0.4956 | 0.16161 | -0.0016 | -3.0666
-13.5 | -0.4921 | 0.15451 | -0.0068 | -3.1849
-13 | -0.467 | 0.14697 | -0.0084 | -3.1775
-12.5 | -0.4894 | 0.14146 | -0.0174 | -3.4596
-12 | -0.4446 | 0.13232 | -0.0153 | -3.36
-11.5 | -0.4627 | 0.12529 | -0.0233 | -3.693
-11 | -0.4292 | 0.11795 | -0.0227 | -3.6388
-10.5 | -0.4178 | 0.11043 | -0.0255 | -3.7834
-10 | -0.4194 | 0.10296 | -0.0301 | -4.0734
-9.5 | -0.4287 | 0.09563 | -0.0358 | -4.4829
-9 | -0.4355 | 0.08859 | -0.0404 | -4.9159
-8.5 | -0.4203 | 0.08261 | -0.04 | -5.0878
-7.5 | -0.6208 | 0.05058 | -0.0534 | -12.2736
-7 | -0.5768 | 0.04148 | -0.0574 | -13.9055
-6.5 | -0.5269 | 0.03521 | -0.0597 | -14.9645
-6 | -0.469 | 0.03106 | -0.061 | -15.0998
-5.5 | -0.4052 | 0.02741 | -0.0628 | -14.7829
-5 | -0.3308 | 0.02476 | -0.0659 | -13.3603
-4.5 | -0.2685 | 0.02277 | -0.0672 | -11.7918
-4 | -0.2372 | 0.01972 | -0.0642 | -12.0284
-3.5 | -0.1908 | 0.02059 | -0.0606 | -9.2666
-3 | -0.1453 | 0.02153 | -0.0564 | -6.7487
-1.5 | -0.0111 | 0.0232 | -0.0454 | -0.47845
-1 | 0.0417 | 0.02339 | -0.0441 | 1.7828
-0.5 | 0.0921 | 0.02357 | -0.0425 | 3.9075
0 | 0.1367 | 0.02393 | -0.0404 | 5.7125
0.5 | 0.1951 | 0.0244 | -0.0412 | 7.9959
1 | 0.2861 | 0.02492 | -0.0485 | 11.4807
1.5 | 0.4106 | 0.02502 | -0.0614 | 16.4109
2 | 0.5088 | 0.02494 | -0.0703 | 20.401
2.5 | 0.5068 | 0.02577 | -0.0627 | 19.6663
3.5 | 0.5716 | 0.02842 | -0.0577 | 20.1126
4 | 0.6225 | 0.02905 | -0.0566 | 21.4286
4.5 | 0.6787 | 0.02925 | -0.0554 | 23.2034
5 | 0.7446 | 0.02841 | -0.0542 | 26.2091
5.5 | 0.8314 | 0.02513 | -0.0528 | 33.084
6 | 0.8993 | 0.02258 | -0.0498 | 39.8273
6.5 | 0.9569 | 0.02025 | -0.0456 | 47.2543
7 | 0.9983 | 0.01949 | -0.0405 | 51.2211
7.5 | 0.9901 | 0.02197 | -0.0309 | 45.066
8 | 0.9622 | 0.02675 | -0.0221 | 35.9701
8.5 | 0.9692 | 0.03066 | -0.0171 | 31.6112
9 | 1.0076 | 0.03392 | -0.0142 | 29.7052
9.5 | 1.0676 | 0.03764 | -0.0132 | 28.3634
10 | 1.1369 | 0.04348 | -0.0143 | 26.1477
10.5 | 1.1471 | 0.04851 | -0.0098 | 23.6467
11 | 1.1441 | 0.05487 | -0.0059 | 20.8511
11.5 | 1.123 | 0.06188 | -0.0028 | 18.148
12 | 1.0894 | 0.0703 | -0.0019 | 15.4964
12.5 | 1.0434 | 0.08106 | -0.0042 | 12.8719
13 | 0.9889 | 0.09523 | -0.0107 | 10.3843
13.5 | 0.9395 | 0.11211 | -0.0202 | 8.3802
14 | 0.9125 | 0.12849 | -0.0288 | 7.1017
14.5 | 0.8135 | 0.17597 | -0.0618 | 4.6229
15 | 0.835 | 0.185 | -0.0637 | 4.5135
15.5 | 0.8506 | 0.19243 | -0.0667 | 4.4203

## 15. Re 100k Mach 0.50 (1)
BIGFOIL.COM POLAR EXPORT
NACA63-313 a=0.6
NACA63-313 a=0.6 |  |  |  | Cl Max: | 1.188 | at alpha= | 20 | deg
JavaFoil+Calcfoil stall+Eppler ext transition |  |  |  | L/D Max: | 46.079 | at alpha= | 5 | deg
Re: | 100000 |  |  | Cd Min: | 0.01353 | at alpha= | -1.5 | deg
Mach: | 0.5 |  |  | Cl=0 at alpha= | -2.0652 | deg
|  |  |  | @ Cl=0.1, Cd= | 0.013546
|  |  |  | @ Cl=0.4, Cd= | 0.014912
|  |  |  | @ Cl=0.6, Cd= | 0.016194
alpha (deg) | Cl | Cd | Cm | Cl/Cd
-20 | -0.983 | 0.34013 | -0.017 | -2.891
-19.5 | -0.957 | 0.32991 | -0.017 | -2.9
-19 | -0.93 | 0.33671 | -0.017 | -2.763
-18.5 | -0.904 | 0.31676 | -0.018 | -2.853
-18 | -0.875 | 0.31866 | -0.017 | -2.744
-17.5 | -0.848 | 0.30556 | -0.017 | -2.774
-17 | -0.821 | 0.29646 | -0.017 | -2.768
-16.5 | -0.794 | 0.29141 | -0.018 | -2.724
-16 | -0.767 | 0.29079 | -0.018 | -2.638
-15.5 | -0.738 | 0.27176 | -0.017 | -2.717
-15 | -0.711 | 0.25524 | -0.017 | -2.786
-14.5 | -0.684 | 0.26693 | -0.017 | -2.562
-14 | -0.657 | 0.24724 | -0.018 | -2.657
-13.5 | -0.63 | 0.24275 | -0.018 | -2.595
-13 | -0.601 | 0.2275 | -0.017 | -2.643
-12.5 | -0.574 | 0.23079 | -0.017 | -2.487
-12 | -0.547 | 0.22736 | -0.017 | -2.405
-11.5 | -0.52 | 0.22405 | -0.017 | -2.319
-11 | -0.492 | 0.20926 | -0.018 | -2.352
-10.5 | -0.464 | 0.18677 | -0.017 | -2.485
-10 | -0.437 | 0.18109 | -0.016 | -2.411
-9.5 | -0.409 | 0.1786 | -0.017 | -2.292
-9 | -0.382 | 0.1794 | -0.017 | -2.129
-8.5 | -0.355 | 0.15687 | -0.017 | -2.26
-8 | -0.327 | 0.11905 | -0.016 | -2.744
-7.5 | -0.399 | 0.08526 | -0.016 | -4.68
-7 | -0.45 | 0.06583 | -0.017 | -6.838
-6.5 | -0.436 | 0.05718 | -0.018 | -7.621
-6 | -0.403 | 0.0512 | -0.019 | -7.878
-5.5 | -0.362 | 0.04787 | -0.019 | -7.561
-5 | -0.315 | 0.04436 | -0.019 | -7.105
-4.5 | -0.265 | 0.04155 | -0.02 | -6.381
-4 | -0.213 | 0.03903 | -0.022 | -5.45
-3.5 | -0.197 | 0.01601 | -0.046 | -12.304
-3 | -0.129 | 0.01557 | -0.046 | -8.287
-2.5 | -0.06 | 0.0137 | -0.047 | -4.405
-2 | 0.009 | 0.0136 | -0.048 | 0.64
-1.5 | 0.078 | 0.01353 | -0.048 | 5.764
-1 | 0.148 | 0.01358 | -0.049 | 10.867
-0.5 | 0.217 | 0.01365 | -0.049 | 15.89
0 | 0.277 | 0.01443 | -0.05 | 19.197
0.5 | 0.344 | 0.0147 | -0.05 | 23.375
1 | 0.41 | 0.01495 | -0.051 | 27.421
1.5 | 0.476 | 0.01534 | -0.051 | 31.035
2 | 0.54 | 0.01576 | -0.052 | 34.266
2.5 | 0.605 | 0.01623 | -0.052 | 37.278
3 | 0.669 | 0.01678 | -0.052 | 39.881
3.5 | 0.732 | 0.01743 | -0.053 | 42.006
4 | 0.794 | 0.01816 | -0.053 | 43.714
4.5 | 0.853 | 0.019 | -0.054 | 44.913
5 | 0.911 | 0.01977 | -0.054 | 46.079
5.5 | 0.973 | 0.02496 | -0.055 | 38.962
6 | 1.02 | 0.02665 | -0.055 | 38.298
6.5 | 0.896 | 0.05016 | -0.026 | 17.873
7 | 0.924 | 0.05492 | -0.025 | 16.815
7.5 | 0.936 | 0.06158 | -0.024 | 15.206
8 | 0.91 | 0.07043 | -0.022 | 12.924
8.5 | 0.648 | 0.10643 | -0.019 | 6.086
9 | 0.602 | 0.15243 | -0.022 | 3.952
9.5 | 0.629 | 0.15744 | -0.022 | 3.996
10 | 0.657 | 0.17254 | -0.025 | 3.805
10.5 | 0.683 | 0.17658 | -0.026 | 3.869
11 | 0.71 | 0.17795 | -0.026 | 3.988
11.5 | 0.737 | 0.19973 | -0.029 | 3.692
12 | 0.764 | 0.2147 | -0.029 | 3.557
12.5 | 0.79 | 0.22466 | -0.029 | 3.516
13 | 0.817 | 0.23609 | -0.03 | 3.46
13.5 | 0.844 | 0.2422 | -0.033 | 3.487
14 | 0.871 | 0.24509 | -0.033 | 3.552
14.5 | 0.897 | 0.25545 | -0.033 | 3.511
15 | 0.925 | 0.28459 | -0.036 | 3.25
15.5 | 0.951 | 0.29317 | -0.036 | 3.244
16 | 0.977 | 0.30427 | -0.036 | 3.211
16.5 | 1.006 | 0.31317 | -0.039 | 3.212
17 | 1.032 | 0.31061 | -0.039 | 3.321
17.5 | 1.057 | 0.32388 | -0.039 | 3.265
18 | 1.083 | 0.34033 | -0.04 | 3.182
18.5 | 1.112 | 0.35848 | -0.042 | 3.102
19 | 1.137 | 0.36574 | -0.042 | 3.11
19.5 | 1.163 | 0.35927 | -0.042 | 3.237
20 | 1.188 | 0.35824 | -0.043 | 3.317

## 16. Re 100k Mach 0.50 (2)
BIGFOIL.COM POLAR EXPORT
NACA63-313 a=0.6
NACA63-313 a=0.6 |  |  |  | Cl Max: | 1.0575 | at alpha= | 20 | deg
XFOIL ncrit=9 |  |  |  | L/D Max: | 40.1439 | at alpha= | 6.5 | deg
Re: | 100000 |  |  | Cd Min: | 0.29111 | at alpha= | 20 | deg
Mach: | 0.5 |  |  | Cl=0 at alpha= | -1.194 | deg
|  |  |  | @ Cl=0.1, Cd= | 0.027003
|  |  |  | @ Cl=0.4, Cd= | 0.030306
|  |  |  | @ Cl=0.6, Cd= | 0.035826
alpha (deg) | Cl | Cd | Cm | Cl/Cd
-20 | -0.7544 | 0.26716 | 0.0594 | -2.8238
-19.5 | -0.7312 | 0.25933 | 0.0537 | -2.8196
-19 | -0.7169 | 0.2566 | 0.0455 | -2.7938
-18.5 | -0.6892 | 0.24436 | 0.0413 | -2.8204
-18 | -0.6613 | 0.23473 | 0.0378 | -2.8173
-17.5 | -0.6415 | 0.2282 | 0.0316 | -2.8111
-17 | -0.6407 | 0.22924 | 0.0225 | -2.7949
-16.5 | -0.5942 | 0.21073 | 0.0222 | -2.8197
-16 | -0.5738 | 0.20381 | 0.0169 | -2.8154
-15.5 | -0.5643 | 0.19864 | 0.0096 | -2.8408
-15 | -0.5283 | 0.18706 | 0.008 | -2.8242
-14.5 | -0.5157 | 0.18137 | 0.0016 | -2.8434
-14 | -0.4904 | 0.17174 | -0.0019 | -2.8555
-13.5 | -0.4724 | 0.16488 | -0.0065 | -2.8651
-13 | -0.4578 | 0.157 | -0.0114 | -2.9159
-12.5 | -0.431 | 0.14875 | -0.0142 | -2.8975
-12 | -0.4275 | 0.14207 | -0.0202 | -3.0091
-11.5 | -0.4084 | 0.13487 | -0.0235 | -3.0281
-11 | -0.3819 | 0.12624 | -0.0259 | -3.0252
-10.5 | -0.3819 | 0.11943 | -0.0316 | -3.1977
-10 | -0.3782 | 0.11322 | -0.0365 | -3.3404
-9.5 | -0.3448 | 0.10437 | -0.0375 | -3.3036
-9 | -0.3559 | 0.09816 | -0.0425 | -3.6257
-8.5 | -0.4021 | 0.08326 | -0.0508 | -4.8294
-8 | -0.4376 | 0.07961 | -0.0454 | -5.4968
-7 | -0.4931 | 0.05369 | -0.0765 | -9.1842
-6.5 | -0.486 | 0.04587 | -0.0807 | -10.5952
-6 | -0.4578 | 0.03933 | -0.0819 | -11.64
-5.5 | -0.415 | 0.03411 | -0.0817 | -12.1665
-5 | -0.3627 | 0.03059 | -0.0806 | -11.8568
-4.5 | -0.3034 | 0.02766 | -0.0793 | -10.9689
-4 | -0.2482 | 0.02561 | -0.077 | -9.6915
-3.5 | -0.2077 | 0.02358 | -0.0735 | -8.8083
-3 | -0.1761 | 0.02293 | -0.0669 | -7.6799
-2.5 | -0.1294 | 0.02423 | -0.0604 | -5.3405
-2 | -0.0834 | 0.02525 | -0.054 | -3.303
-1.5 | -0.0344 | 0.0259 | -0.0491 | -1.3282
-1 | 0.0218 | 0.02618 | -0.0467 | 0.8327
-0.5 | 0.0657 | 0.0266 | -0.0434 | 2.4699
0 | 0.1083 | 0.0271 | -0.0402 | 3.9963
1 | 0.2047 | 0.02842 | -0.0364 | 7.2027
1.5 | 0.2997 | 0.02944 | -0.0437 | 10.18
2 | 0.4318 | 0.03058 | -0.0583 | 14.1203
4 | 0.5779 | 0.03574 | -0.0491 | 16.1696
4.5 | 0.6496 | 0.03602 | -0.0485 | 18.0344
6 | 0.9295 | 0.02684 | -0.0389 | 34.6311
6.5 | 0.9767 | 0.02433 | -0.0298 | 40.1439
7 | 0.9634 | 0.02697 | -0.0202 | 35.7212
7.5 | 0.9355 | 0.03287 | -0.0142 | 28.4606
8 | 0.9406 | 0.0376 | -0.0094 | 25.016
8.5 | 0.9816 | 0.04116 | -0.0047 | 23.8484
9 | 1.0173 | 0.04624 | -0.0014 | 22.0004
9.5 | 1.0227 | 0.0533 | 0.0004 | 19.1876
10 | 1.0185 | 0.06112 | 0.0011 | 16.6639
10.5 | 0.9822 | 0.07175 | -0.002 | 13.6892
11 | 0.9418 | 0.08458 | -0.0082 | 11.135
11.5 | 0.8992 | 0.10011 | -0.0178 | 8.9821
12 | 0.8654 | 0.11715 | -0.0287 | 7.3871
12.5 | 0.8505 | 0.13288 | -0.0378 | 6.4005
14 | 0.8462 | 0.17608 | -0.0631 | 4.8058
14.5 | 0.8417 | 0.19368 | -0.0757 | 4.3458
15 | 0.8646 | 0.2029 | -0.0793 | 4.2612
15.5 | 0.876 | 0.21172 | -0.0854 | 4.1375
16.5 | 0.9137 | 0.2295 | -0.0954 | 3.9813
17 | 0.9597 | 0.24471 | -0.0945 | 3.9218
17.5 | 0.9535 | 0.247 | -0.1056 | 3.8603
18.5 | 0.9964 | 0.26531 | -0.1156 | 3.7556
19 | 1.0167 | 0.27345 | -0.121 | 3.718
19.5 | 1.0481 | 0.28716 | -0.1234 | 3.6499
20 | 1.0575 | 0.29111 | -0.1327 | 3.6326

## 17. Re 250k Mach 0.00 (1)
BIGFOIL.COM POLAR EXPORT
NACA63-313 a=0.6
NACA63-313 a=0.6 |  |  |  | Cl Max: | 1.168 | at alpha= | 9 | deg
JavaFoil+Calcfoil stall+Eppler ext transition |  |  |  | L/D Max: | 77.681 | at alpha= | 5.5 | deg
Re: | 250000 |  |  | Cd Min: | 0.009 | at alpha= | -1.5 | deg
Mach: | 0 |  |  | Cl=0 at alpha= | -2.0667 | deg
|  |  |  | @ Cl=0.1, Cd= | 0.0090373
|  |  |  | @ Cl=0.4, Cd= | 0.0094927
|  |  |  | @ Cl=0.6, Cd= | 0.010211
alpha (deg) | Cl | Cd | Cm | Cl/Cd
-18.5 | -0.619 | 0.21049 | -0.01 | -2.939
-18 | -0.64 | 0.20078 | -0.01 | -3.189
-17.5 | -0.661 | 0.18918 | -0.01 | -3.495
-17 | -0.681 | 0.17408 | -0.01 | -3.914
-16.5 | -0.7 | 0.16517 | -0.011 | -4.241
-16 | -0.718 | 0.1551 | -0.011 | -4.628
-15.5 | -0.733 | 0.14411 | -0.011 | -5.089
-15 | -0.747 | 0.13675 | -0.011 | -5.461
-14.5 | -0.757 | 0.12771 | -0.011 | -5.928
-14 | -0.764 | 0.11902 | -0.012 | -6.423
-13.5 | -0.769 | 0.11268 | -0.012 | -6.82
-13 | -0.769 | 0.10568 | -0.012 | -7.272
-12.5 | -0.758 | 0.10022 | -0.013 | -7.565
-12 | -0.744 | 0.09177 | -0.013 | -8.112
-11.5 | -0.728 | 0.08536 | -0.013 | -8.528
-11 | -0.708 | 0.07974 | -0.014 | -8.884
-10.5 | -0.686 | 0.07466 | -0.014 | -9.186
-10 | -0.66 | 0.07086 | -0.015 | -9.319
-9.5 | -0.632 | 0.06583 | -0.015 | -9.599
-9 | -0.601 | 0.06117 | -0.015 | -9.824
-8.5 | -0.567 | 0.05729 | -0.016 | -9.903
-8 | -0.531 | 0.05378 | -0.016 | -9.881
-7.5 | -0.493 | 0.0505 | -0.016 | -9.767
-7 | -0.453 | 0.04736 | -0.017 | -9.569
-6.5 | -0.412 | 0.04471 | -0.018 | -9.216
-6 | -0.369 | 0.04187 | -0.019 | -8.816
-5.5 | -0.403 | 0.0127 | -0.039 | -31.739
-5 | -0.347 | 0.01242 | -0.04 | -27.904
-4.5 | -0.289 | 0.01212 | -0.04 | -23.847
-4 | -0.231 | 0.01176 | -0.041 | -19.609
-3.5 | -0.171 | 0.01146 | -0.041 | -14.965
-3 | -0.112 | 0.01121 | -0.042 | -9.997
-2.5 | -0.052 | 0.00903 | -0.042 | -5.797
-2 | 0.008 | 0.00902 | -0.043 | 0.836
-1.5 | 0.068 | 0.009 | -0.043 | 7.513
-1 | 0.128 | 0.00907 | -0.044 | 14.086
-0.5 | 0.188 | 0.00909 | -0.044 | 20.678
0 | 0.248 | 0.00919 | -0.045 | 27.008
0.5 | 0.308 | 0.00927 | -0.045 | 33.263
1 | 0.368 | 0.00945 | -0.046 | 38.982
1.5 | 0.428 | 0.00953 | -0.046 | 44.92
2 | 0.487 | 0.00971 | -0.047 | 50.161
2.5 | 0.547 | 0.00995 | -0.047 | 54.957
3 | 0.606 | 0.01024 | -0.048 | 59.224
3.5 | 0.661 | 0.01034 | -0.048 | 63.984
4 | 0.717 | 0.01058 | -0.048 | 67.732
4.5 | 0.772 | 0.01057 | -0.049 | 73.016
5 | 0.826 | 0.01092 | -0.049 | 75.588
5.5 | 0.878 | 0.0113 | -0.049 | 77.681
6 | 0.922 | 0.01694 | -0.049 | 54.457
6.5 | 0.971 | 0.01777 | -0.05 | 54.615
7 | 1.017 | 0.01869 | -0.05 | 54.424
7.5 | 1.061 | 0.01977 | -0.05 | 53.69
8 | 1.101 | 0.02088 | -0.051 | 52.746
8.5 | 1.137 | 0.0221 | -0.051 | 51.452
9 | 1.168 | 0.02344 | -0.051 | 49.848
9.5 | 1.01 | 0.06147 | -0.028 | 16.426
10 | 1.028 | 0.06639 | -0.025 | 15.486
10.5 | 1.044 | 0.072 | -0.024 | 14.5
11 | 1.057 | 0.07665 | -0.022 | 13.787
11.5 | 1.066 | 0.08152 | -0.023 | 13.083
12 | 1.072 | 0.08751 | -0.022 | 12.248
12.5 | 1.073 | 0.09408 | -0.022 | 11.406
13 | 1.068 | 0.10085 | -0.023 | 10.586
13.5 | 1.055 | 0.10819 | -0.023 | 9.75
14 | 1.038 | 0.11503 | -0.022 | 9.025

## 18. Re 250k Mach 0.00 (2)
BIGFOIL.COM POLAR EXPORT
NACA63-313 a=0.6
NACA63-313 a=0.6 |  |  |  | Cl Max: | 1.2404 | at alpha= | 13.5 | deg
XFOIL ncrit=9 |  |  |  | L/D Max: | 81.7313 | at alpha= | 6 | deg
Re: | 250000 |  |  | Cd Min: | 0.23812 | at alpha= | -20 | deg
Mach: | 0 |  |  | Cl=0 at alpha= | -2.1389 | deg
|  |  |  | @ Cl=0.1, Cd= | 0.011172
|  |  |  | @ Cl=0.4, Cd= | 0.010849
|  |  |  | @ Cl=0.6, Cd= | 0.010687
alpha (deg) | Cl | Cd | Cm | Cl/Cd
-20 | -0.6888 | 0.23812 | 0.0486 | -2.8927
-19.5 | -0.6716 | 0.23146 | 0.0441 | -2.9016
-19 | -0.6659 | 0.22572 | 0.0362 | -2.9501
-18.5 | -0.6423 | 0.21665 | 0.0341 | -2.9647
-18 | -0.6219 | 0.21062 | 0.0312 | -2.9527
-17.5 | -0.6056 | 0.20388 | 0.027 | -2.9704
-17 | -0.6058 | 0.19741 | 0.0185 | -3.0687
-16.5 | -0.581 | 0.18807 | 0.0171 | -3.0893
-16 | -0.5606 | 0.18186 | 0.0146 | -3.0826
-15.5 | -0.5461 | 0.1748 | 0.0104 | -3.1241
-15 | -0.5546 | 0.16647 | 0.0007 | -3.3315
-14.5 | -0.5304 | 0.15781 | 0.0005 | -3.361
-14 | -0.5098 | 0.15171 | -0.0015 | -3.3604
-13.5 | -0.5055 | 0.14355 | -0.0072 | -3.5214
-13 | -0.5158 | 0.13321 | -0.0168 | -3.8721
-12.5 | -0.496 | 0.12516 | -0.0164 | -3.9629
-12 | -0.4795 | 0.11891 | -0.0184 | -4.0325
-11.5 | -0.4771 | 0.11009 | -0.0236 | -4.3337
-10.5 | -0.4891 | 0.08911 | -0.0364 | -5.4887
-10 | -0.488 | 0.08034 | -0.042 | -6.0742
-9.5 | -0.5478 | 0.06205 | -0.0612 | -8.8284
-9 | -0.5782 | 0.05615 | -0.0693 | -10.2974
-8.5 | -0.6046 | 0.03192 | -0.0649 | -18.9411
-8 | -0.5706 | 0.02744 | -0.0626 | -20.7945
-7.5 | -0.5288 | 0.0237 | -0.0612 | -22.3122
-7 | -0.4822 | 0.02167 | -0.06 | -22.252
-6.5 | -0.4341 | 0.0197 | -0.0587 | -22.0355
-6 | -0.3878 | 0.01772 | -0.0571 | -21.8849
-5.5 | -0.3387 | 0.01646 | -0.0563 | -20.5772
-5 | -0.2908 | 0.01515 | -0.0553 | -19.1947
-4.5 | -0.2421 | 0.014 | -0.0542 | -17.2929
-4 | -0.199 | 0.01157 | -0.0538 | -17.1997
-3.5 | -0.1474 | 0.01123 | -0.0529 | -13.1256
-3 | -0.0934 | 0.01121 | -0.0523 | -8.3318
-2.5 | -0.039 | 0.01126 | -0.0517 | -3.4636
-2 | 0.015 | 0.01124 | -0.0509 | 1.3345
-1.5 | 0.0695 | 0.0112 | -0.0503 | 6.2054
-1 | 0.1248 | 0.01115 | -0.0501 | 11.1928
0 | 0.2355 | 0.011 | -0.0495 | 21.4091
0.5 | 0.2905 | 0.01097 | -0.0493 | 26.4813
1 | 0.3449 | 0.01093 | -0.0487 | 31.5554
1.5 | 0.3977 | 0.01085 | -0.0477 | 36.6544
2 | 0.4477 | 0.01083 | -0.0461 | 41.3389
2.5 | 0.4973 | 0.01078 | -0.0442 | 46.1317
3 | 0.5685 | 0.01071 | -0.0471 | 53.0812
3.5 | 0.6521 | 0.01065 | -0.0531 | 61.23
4 | 0.6998 | 0.01071 | -0.0519 | 65.3408
4.5 | 0.7523 | 0.01062 | -0.0511 | 70.838
5 | 0.8049 | 0.01067 | -0.0505 | 75.4358
5.5 | 0.8562 | 0.01076 | -0.0496 | 79.5725
6 | 0.9064 | 0.01109 | -0.0486 | 81.7313
6.5 | 0.9524 | 0.01171 | -0.0472 | 81.3322
7 | 0.9803 | 0.01365 | -0.0436 | 71.8168
7.5 | 0.9899 | 0.01694 | -0.0384 | 58.4357
8 | 1.002 | 0.01955 | -0.033 | 51.2532
8.5 | 1.0156 | 0.02179 | -0.0281 | 46.6085
9 | 1.0359 | 0.02399 | -0.0246 | 43.1805
9.5 | 1.0536 | 0.02671 | -0.0213 | 39.4459
10 | 1.0777 | 0.02919 | -0.0187 | 36.9202
10.5 | 1.1061 | 0.03216 | -0.0163 | 34.3937
11 | 1.1394 | 0.03469 | -0.0145 | 32.8452
11.5 | 1.1722 | 0.03752 | -0.0129 | 31.242
12 | 1.2059 | 0.04165 | -0.0114 | 28.9532
12.5 | 1.2238 | 0.04597 | -0.0093 | 26.6217
13 | 1.2329 | 0.05061 | -0.0074 | 24.3608
13.5 | 1.2404 | 0.05504 | -0.0063 | 22.5363
14 | 1.2344 | 0.06342 | -0.0055 | 19.4639
14.5 | 1.2031 | 0.07244 | -0.0059 | 16.6082
15 | 1.1673 | 0.08296 | -0.0085 | 14.0706
15.5 | 1.1253 | 0.09577 | -0.0138 | 11.75
16 | 1.0904 | 0.10912 | -0.021 | 9.9927
17 | 0.8754 | 0.20187 | -0.0756 | 4.3365
17.5 | 0.8882 | 0.20948 | -0.0799 | 4.24
18 | 0.9112 | 0.21427 | -0.0809 | 4.2526
18.5 | 0.9103 | 0.22657 | -0.0897 | 4.0177

## 19. Re 250k Mach 0.10 (1)
BIGFOIL.COM POLAR EXPORT
NACA63-313 a=0.6
NACA63-313 a=0.6 |  |  |  | Cl Max: | 1.17 | at alpha= | 9 | deg
JavaFoil+Calcfoil stall+Eppler ext transition |  |  |  | L/D Max: | 77.321 | at alpha= | 5.5 | deg
Re: | 250000 |  |  | Cd Min: | 0.00902 | at alpha= | -1.5 | deg
Mach: | 0.1 |  |  | Cl=0 at alpha= | -2.0656 | deg
|  |  |  | @ Cl=0.1, Cd= | 0.009052
|  |  |  | @ Cl=0.4, Cd= | 0.00951
|  |  |  | @ Cl=0.6, Cd= | 0.010231
alpha (deg) | Cl | Cd | Cm | Cl/Cd
-18 | -0.594 | 0.20848 | -0.01 | -2.85
-17.5 | -0.619 | 0.1969 | -0.01 | -3.141
-17 | -0.642 | 0.18345 | -0.01 | -3.501
-16.5 | -0.665 | 0.16977 | -0.011 | -3.916
-16 | -0.686 | 0.161 | -0.011 | -4.261
-15.5 | -0.705 | 0.1494 | -0.011 | -4.721
-15 | -0.722 | 0.13932 | -0.011 | -5.184
-14.5 | -0.736 | 0.12946 | -0.012 | -5.688
-14 | -0.747 | 0.12247 | -0.012 | -6.102
-13.5 | -0.754 | 0.1132 | -0.012 | -6.664
-13 | -0.757 | 0.10635 | -0.012 | -7.122
-12.5 | -0.749 | 0.10031 | -0.013 | -7.469
-12 | -0.738 | 0.09201 | -0.013 | -8.019
-11.5 | -0.723 | 0.08793 | -0.013 | -8.222
-11 | -0.705 | 0.08022 | -0.014 | -8.785
-10.5 | -0.683 | 0.07521 | -0.014 | -9.088
-10 | -0.659 | 0.07099 | -0.015 | -9.284
-9.5 | -0.632 | 0.06633 | -0.015 | -9.523
-9 | -0.601 | 0.06129 | -0.015 | -9.809
-8.5 | -0.568 | 0.05736 | -0.016 | -9.904
-8 | -0.533 | 0.05439 | -0.016 | -9.793
-7.5 | -0.495 | 0.05082 | -0.017 | -9.736
-7 | -0.455 | 0.04737 | -0.017 | -9.609
-6.5 | -0.414 | 0.04489 | -0.018 | -9.213
-6 | -0.371 | 0.04202 | -0.019 | -8.821
-5.5 | -0.405 | 0.01284 | -0.039 | -31.523
-5 | -0.348 | 0.01249 | -0.04 | -27.886
-4.5 | -0.29 | 0.01213 | -0.04 | -23.935
-4 | -0.232 | 0.01177 | -0.041 | -19.681
-3.5 | -0.172 | 0.0115 | -0.041 | -14.98
-3 | -0.113 | 0.01122 | -0.042 | -10.038
-2.5 | -0.053 | 0.00905 | -0.042 | -5.813
-2 | 0.008 | 0.00903 | -0.043 | 0.84
-1.5 | 0.068 | 0.00902 | -0.043 | 7.529
-1 | 0.128 | 0.00908 | -0.044 | 14.146
-0.5 | 0.189 | 0.00909 | -0.044 | 20.77
0 | 0.249 | 0.00919 | -0.045 | 27.127
0.5 | 0.31 | 0.00932 | -0.045 | 33.228
1 | 0.37 | 0.00946 | -0.046 | 39.142
1.5 | 0.43 | 0.00956 | -0.046 | 45.007
2 | 0.49 | 0.00978 | -0.047 | 50.053
2.5 | 0.55 | 0.00996 | -0.047 | 55.158
3 | 0.609 | 0.01028 | -0.048 | 59.258
3.5 | 0.664 | 0.01038 | -0.048 | 63.998
4 | 0.72 | 0.01064 | -0.048 | 67.662
4.5 | 0.775 | 0.01063 | -0.049 | 72.891
5 | 0.829 | 0.01098 | -0.049 | 75.479
5.5 | 0.882 | 0.0114 | -0.049 | 77.321
6 | 0.926 | 0.01705 | -0.049 | 54.322
6.5 | 0.974 | 0.01794 | -0.05 | 54.301
7 | 1.021 | 0.01888 | -0.05 | 54.085
7.5 | 1.065 | 0.01994 | -0.05 | 53.404
8 | 1.105 | 0.02109 | -0.051 | 52.381
8.5 | 1.14 | 0.02231 | -0.051 | 51.09
9 | 1.17 | 0.02365 | -0.051 | 49.478
9.5 | 1.008 | 0.06241 | -0.026 | 16.149
10 | 1.027 | 0.06699 | -0.025 | 15.334
10.5 | 1.042 | 0.07254 | -0.023 | 14.369
11 | 1.055 | 0.07674 | -0.024 | 13.743
11.5 | 1.062 | 0.08232 | -0.024 | 12.901
12 | 1.065 | 0.08799 | -0.023 | 12.098
12.5 | 1.063 | 0.09475 | -0.023 | 11.219
13 | 1.053 | 0.10124 | -0.022 | 10.402
13.5 | 1.037 | 0.10938 | -0.022 | 9.482
14 | 1.017 | 0.11787 | -0.022 | 8.626

## 20. Re 250k Mach 0.10 (2)
BIGFOIL.COM POLAR EXPORT
NACA63-313 a=0.6
NACA63-313 a=0.6 |  |  |  | Cl Max: | 1.2245 | at alpha= | 13.5 | deg
XFOIL ncrit=9 |  |  |  | L/D Max: | 81.7489 | at alpha= | 6 | deg
Re: | 250000 |  |  | Cd Min: | 0.09105 | at alpha= | -10.5 | deg
Mach: | 0.1 |  |  | Cl=0 at alpha= | -2.1389 | deg
|  |  |  | @ Cl=0.1, Cd= | 0.011213
|  |  |  | @ Cl=0.4, Cd= | 0.010911
|  |  |  | @ Cl=0.6, Cd= | 0.010746
alpha (deg) | Cl | Cd | Cm | Cl/Cd
-10.5 | -0.4802 | 0.09105 | -0.0351 | -5.274
-10 | -0.4793 | 0.08219 | -0.0408 | -5.8316
-9.5 | -0.5321 | 0.06369 | -0.0604 | -8.3545
-8.5 | -0.6055 | 0.03259 | -0.0657 | -18.5793
-8 | -0.5726 | 0.02814 | -0.0632 | -20.3483
-7.5 | -0.5316 | 0.02414 | -0.0618 | -22.0215
-7 | -0.4849 | 0.02203 | -0.0606 | -22.0109
-6.5 | -0.4365 | 0.01994 | -0.0593 | -21.8907
-6 | -0.3897 | 0.01799 | -0.0576 | -21.662
-5.5 | -0.3406 | 0.0166 | -0.0568 | -20.5181
-5 | -0.2924 | 0.01525 | -0.0557 | -19.1738
-4.5 | -0.2433 | 0.01417 | -0.0546 | -17.1701
-4 | -0.1997 | 0.0117 | -0.0541 | -17.0684
-3.5 | -0.1483 | 0.01127 | -0.0533 | -13.1588
-3 | -0.0942 | 0.01124 | -0.0525 | -8.3808
-2.5 | -0.0395 | 0.01128 | -0.052 | -3.5018
-2 | 0.0152 | 0.01129 | -0.0513 | 1.3463
-1.5 | 0.0699 | 0.01124 | -0.0506 | 6.2189
-1 | 0.1254 | 0.01119 | -0.0504 | 11.2064
0 | 0.2369 | 0.01103 | -0.0498 | 21.4778
0.5 | 0.2923 | 0.01102 | -0.0496 | 26.5245
1 | 0.3468 | 0.01098 | -0.049 | 31.5847
1.5 | 0.4004 | 0.01091 | -0.048 | 36.7003
2 | 0.4507 | 0.01087 | -0.0464 | 41.4627
2.5 | 0.5003 | 0.01082 | -0.0445 | 46.2384
3 | 0.5704 | 0.01077 | -0.047 | 52.9619
3.5 | 0.6561 | 0.0107 | -0.0534 | 61.3178
4 | 0.7038 | 0.01076 | -0.0521 | 65.4089
4.5 | 0.7568 | 0.01066 | -0.0513 | 70.9944
5 | 0.8096 | 0.01071 | -0.0506 | 75.5929
5.5 | 0.8611 | 0.01082 | -0.0496 | 79.5841
6 | 0.9115 | 0.01115 | -0.0486 | 81.7489
6.5 | 0.9568 | 0.01183 | -0.0469 | 80.8791
7 | 0.9814 | 0.01401 | -0.043 | 70.05
7.5 | 0.9894 | 0.01734 | -0.0375 | 57.0588
8 | 1.0014 | 0.0198 | -0.0319 | 50.5758
8.5 | 1.0148 | 0.02216 | -0.0271 | 45.7942
9 | 1.0342 | 0.0245 | -0.0237 | 42.2122
9.5 | 1.0529 | 0.02724 | -0.0204 | 38.6527
10 | 1.0773 | 0.0298 | -0.0178 | 36.151
10.5 | 1.1068 | 0.03277 | -0.0155 | 33.7748
11 | 1.1406 | 0.03543 | -0.0136 | 32.1931
11.5 | 1.1742 | 0.03847 | -0.012 | 30.5225
12 | 1.2029 | 0.04284 | -0.0102 | 28.0789
12.5 | 1.2166 | 0.04757 | -0.008 | 25.5749
13 | 1.2206 | 0.05271 | -0.0062 | 23.1569
13.5 | 1.2245 | 0.05759 | -0.0053 | 21.2624
14 | 1.2157 | 0.06537 | -0.005 | 18.5972

## 21. Re 250k Mach 0.25 (1)
BIGFOIL.COM POLAR EXPORT
NACA63-313 a=0.6
NACA63-313 a=0.6 |  |  |  | Cl Max: | 1.151 | at alpha= | 8.5 | deg
JavaFoil+Calcfoil stall+Eppler ext transition |  |  |  | L/D Max: | 74.744 | at alpha= | 5 | deg
Re: | 250000 |  |  | Cd Min: | 0.00915 | at alpha= | -2 | deg
Mach: | 0.25 |  |  | Cl=0 at alpha= | -2.0645 | deg
|  |  |  | @ Cl=0.1, Cd= | 0.009179
|  |  |  | @ Cl=0.4, Cd= | 0.0096277
|  |  |  | @ Cl=0.6, Cd= | 0.010324
alpha (deg) | Cl | Cd | Cm | Cl/Cd
-16.5 | -0.328 | 0.22221 | -0.012 | -1.476
-16 | -0.391 | 0.23351 | -0.011 | -1.675
-15.5 | -0.449 | 0.20854 | -0.011 | -2.154
-15 | -0.503 | 0.18067 | -0.011 | -2.783
-14.5 | -0.551 | 0.16306 | -0.011 | -3.38
-14 | -0.594 | 0.14661 | -0.011 | -4.051
-13.5 | -0.63 | 0.13382 | -0.012 | -4.711
-13 | -0.66 | 0.12278 | -0.012 | -5.375
-12.5 | -0.671 | 0.11096 | -0.013 | -6.048
-12 | -0.676 | 0.10347 | -0.013 | -6.538
-11.5 | -0.677 | 0.094 | -0.013 | -7.197
-11 | -0.671 | 0.08631 | -0.014 | -7.775
-10.5 | -0.66 | 0.08016 | -0.014 | -8.238
-10 | -0.645 | 0.0744 | -0.014 | -8.664
-9.5 | -0.624 | 0.06916 | -0.015 | -9.025
-9 | -0.599 | 0.06367 | -0.015 | -9.409
-8.5 | -0.57 | 0.05925 | -0.016 | -9.624
-8 | -0.537 | 0.05533 | -0.016 | -9.713
-7.5 | -0.502 | 0.05173 | -0.017 | -9.696
-7 | -0.463 | 0.04833 | -0.017 | -9.573
-6.5 | -0.422 | 0.04541 | -0.018 | -9.286
-6 | -0.379 | 0.04244 | -0.019 | -8.926
-5.5 | -0.415 | 0.01314 | -0.04 | -31.536
-5 | -0.357 | 0.01271 | -0.041 | -28.071
-4.5 | -0.298 | 0.01233 | -0.041 | -24.16
-4 | -0.238 | 0.01193 | -0.042 | -19.938
-3.5 | -0.177 | 0.01164 | -0.042 | -15.207
-3 | -0.116 | 0.01139 | -0.043 | -10.155
-2.5 | -0.054 | 0.00916 | -0.043 | -5.903
-2 | 0.008 | 0.00915 | -0.044 | 0.851
-1.5 | 0.07 | 0.00915 | -0.044 | 7.629
-1 | 0.132 | 0.00921 | -0.045 | 14.326
-0.5 | 0.194 | 0.00928 | -0.046 | 20.923
0 | 0.256 | 0.00934 | -0.046 | 27.439
0.5 | 0.318 | 0.00942 | -0.047 | 33.782
1 | 0.38 | 0.00956 | -0.047 | 39.77
1.5 | 0.442 | 0.00977 | -0.048 | 45.258
2 | 0.503 | 0.01 | -0.048 | 50.321
2.5 | 0.565 | 0.01028 | -0.049 | 54.915
3 | 0.621 | 0.01035 | -0.049 | 60.039
3.5 | 0.679 | 0.01063 | -0.049 | 63.923
4 | 0.737 | 0.01091 | -0.05 | 67.524
4.5 | 0.793 | 0.01095 | -0.05 | 72.448
5 | 0.848 | 0.01135 | -0.05 | 74.744
5.5 | 0.896 | 0.01691 | -0.05 | 52.958
6 | 0.946 | 0.01787 | -0.051 | 52.941
6.5 | 0.995 | 0.01881 | -0.051 | 52.879
7 | 1.041 | 0.01982 | -0.051 | 52.508
7.5 | 1.083 | 0.02105 | -0.052 | 51.464
8 | 1.12 | 0.02225 | -0.052 | 50.351
8.5 | 1.151 | 0.0236 | -0.052 | 48.742
9 | 0.991 | 0.05967 | -0.026 | 16.605
9.5 | 1.007 | 0.06435 | -0.024 | 15.644
10 | 1.018 | 0.06903 | -0.024 | 14.751
10.5 | 1.023 | 0.07438 | -0.023 | 13.756
11 | 1.021 | 0.08111 | -0.022 | 12.584
11.5 | 1.012 | 0.08746 | -0.023 | 11.566
12 | 0.994 | 0.09513 | -0.022 | 10.454
12.5 | 0.97 | 0.10442 | -0.022 | 9.291
13 | 0.933 | 0.11097 | -0.021 | 8.403
13.5 | 0.884 | 0.12283 | -0.021 | 7.197

## 22. Re 250k Mach 0.25 (2)
BIGFOIL.COM POLAR EXPORT
NACA63-313 a=0.6
NACA63-313 a=0.6 |  |  |  | Cl Max: | 1.1716 | at alpha= | 11.5 | deg
XFOIL ncrit=9 |  |  |  | L/D Max: | 80.9931 | at alpha= | 6 | deg
Re: | 250000 |  |  | Cd Min: | 0.24344 | at alpha= | -20 | deg
Mach: | 0.25 |  |  | Cl=0 at alpha= | -2.1327 | deg
|  |  |  | @ Cl=0.1, Cd= | 0.011445
|  |  |  | @ Cl=0.4, Cd= | 0.01121
|  |  |  | @ Cl=0.6, Cd= | 0.011005
alpha (deg) | Cl | Cd | Cm | Cl/Cd
-20 | -0.7019 | 0.24344 | 0.0515 | -2.8833
-19.5 | -0.6839 | 0.23641 | 0.0464 | -2.8929
-19 | -0.6774 | 0.23127 | 0.0383 | -2.929
-18.5 | -0.6496 | 0.2215 | 0.0369 | -2.9327
-18 | -0.6293 | 0.2151 | 0.0334 | -2.9256
-17.5 | -0.6131 | 0.20803 | 0.0283 | -2.9472
-17 | -0.6115 | 0.20226 | 0.0199 | -3.0233
-16.5 | -0.5813 | 0.19246 | 0.0193 | -3.0204
-16 | -0.5615 | 0.18584 | 0.0161 | -3.0214
-15.5 | -0.5493 | 0.17851 | 0.0105 | -3.0771
-15 | -0.5536 | 0.17108 | 0.0015 | -3.2359
-14.5 | -0.5209 | 0.16231 | 0.0025 | -3.2093
-14 | -0.5029 | 0.15559 | -0.0006 | -3.2322
-13.5 | -0.508 | 0.14719 | -0.0095 | -3.4513
-13 | -0.5025 | 0.13686 | -0.0143 | -3.6716
-12.5 | -0.4756 | 0.13081 | -0.0142 | -3.6358
-12 | -0.4618 | 0.12367 | -0.0174 | -3.7341
-11.5 | -0.4789 | 0.11232 | -0.029 | -4.2637
-11 | -0.4737 | 0.10225 | -0.0321 | -4.6328
-10.5 | -0.4485 | 0.09765 | -0.0321 | -4.5929
-10 | -0.4523 | 0.08758 | -0.0397 | -5.1644
-9 | -0.5133 | 0.05699 | -0.0737 | -9.0068
-8.5 | -0.5772 | 0.0401 | -0.0721 | -14.394
-8 | -0.5767 | 0.03157 | -0.0679 | -18.2673
-7.5 | -0.5427 | 0.02697 | -0.0655 | -20.1224
-7 | -0.4991 | 0.02416 | -0.0638 | -20.6581
-6.5 | -0.4498 | 0.02145 | -0.0624 | -20.9697
-6 | -0.3986 | 0.01949 | -0.061 | -20.4515
-5.5 | -0.3511 | 0.01744 | -0.0592 | -20.1319
-5 | -0.3003 | 0.01599 | -0.0581 | -18.7805
-4.5 | -0.2496 | 0.01474 | -0.0571 | -16.9335
-4 | -0.2016 | 0.01299 | -0.0559 | -15.5196
-3.5 | -0.1537 | 0.01147 | -0.0552 | -13.4002
-3 | -0.0976 | 0.01144 | -0.0545 | -8.5315
-2.5 | -0.0415 | 0.01147 | -0.0535 | -3.6181
-2 | 0.015 | 0.01148 | -0.0529 | 1.3066
-1.5 | 0.0714 | 0.01149 | -0.0521 | 6.2141
-1 | 0.1291 | 0.0114 | -0.0518 | 11.3246
-0.5 | 0.1865 | 0.01135 | -0.0516 | 16.4317
0 | 0.2442 | 0.01131 | -0.0514 | 21.5915
0.5 | 0.3015 | 0.01122 | -0.0509 | 26.8717
1 | 0.3581 | 0.01121 | -0.0505 | 31.9447
1.5 | 0.4134 | 0.01121 | -0.0498 | 36.8778
2 | 0.4667 | 0.01117 | -0.0483 | 41.7816
2.5 | 0.5181 | 0.01108 | -0.0462 | 46.7599
3 | 0.5806 | 0.01102 | -0.0465 | 52.686
3.5 | 0.6702 | 0.01095 | -0.0529 | 61.2055
4 | 0.7263 | 0.01099 | -0.053 | 66.0874
4.5 | 0.7803 | 0.01093 | -0.052 | 71.3907
5 | 0.8348 | 0.01096 | -0.051 | 76.1679
5.5 | 0.8876 | 0.01114 | -0.0497 | 79.6768
6 | 0.9379 | 0.01158 | -0.0481 | 80.9931
6.5 | 0.9758 | 0.01279 | -0.045 | 76.294
7 | 0.983 | 0.01599 | -0.0388 | 61.4759
7.5 | 0.9845 | 0.01903 | -0.0319 | 51.7341
8 | 0.9966 | 0.02155 | -0.0267 | 46.2459
8.5 | 1.0101 | 0.02441 | -0.0225 | 41.3806
9 | 1.0254 | 0.02749 | -0.019 | 37.3008
9.5 | 1.0501 | 0.03023 | -0.0161 | 34.737
10 | 1.0772 | 0.03318 | -0.0134 | 32.4653
10.5 | 1.1103 | 0.03641 | -0.0109 | 30.4944
11 | 1.1421 | 0.03994 | -0.0087 | 28.5954
11.5 | 1.1716 | 0.04526 | -0.007 | 25.886
12 | 1.169 | 0.05046 | -0.0047 | 23.1669
12.5 | 1.1576 | 0.05763 | -0.0035 | 20.0868
13 | 1.1345 | 0.06636 | -0.0039 | 17.0961
13.5 | 1.1021 | 0.07689 | -0.0067 | 14.3335
14 | 1.0615 | 0.09019 | -0.0126 | 11.7696
14.5 | 1.0165 | 0.10645 | -0.022 | 9.5491
15 | 0.9672 | 0.1268 | -0.0351 | 7.6278
15.5 | 0.9282 | 0.14802 | -0.048 | 6.2708
16 | 0.8649 | 0.19056 | -0.0707 | 4.5387
16.5 | 0.8936 | 0.19486 | -0.0688 | 4.5859

## 23. Re 250k Mach 0.50 (1)
BIGFOIL.COM POLAR EXPORT
NACA63-313 a=0.6
NACA63-313 a=0.6 |  |  |  | Cl Max: | 1.189 | at alpha= | 20 | deg
JavaFoil+Calcfoil stall+Eppler ext transition |  |  |  | L/D Max: | 69.95 | at alpha= | 5 | deg
Re: | 250000 |  |  | Cd Min: | 0.00962 | at alpha= | -1.5 | deg
Mach: | 0.5 |  |  | Cl=0 at alpha= | -2.0652 | deg
|  |  |  | @ Cl=0.1, Cd= | 0.0096514
|  |  |  | @ Cl=0.4, Cd= | 0.01023
|  |  |  | @ Cl=0.6, Cd= | 0.010994
alpha (deg) | Cl | Cd | Cm | Cl/Cd
-20 | -0.983 | 0.26134 | -0.017 | -3.763
-19.5 | -0.957 | 0.25821 | -0.017 | -3.706
-19 | -0.93 | 0.24796 | -0.017 | -3.751
-18.5 | -0.904 | 0.24313 | -0.018 | -3.717
-18 | -0.875 | 0.24192 | -0.017 | -3.616
-17.5 | -0.848 | 0.23276 | -0.017 | -3.642
-17 | -0.821 | 0.2247 | -0.017 | -3.653
-16.5 | -0.794 | 0.22133 | -0.018 | -3.587
-16 | -0.767 | 0.21032 | -0.018 | -3.647
-15.5 | -0.738 | 0.20447 | -0.017 | -3.612
-15 | -0.711 | 0.19298 | -0.017 | -3.685
-14.5 | -0.684 | 0.19722 | -0.017 | -3.468
-14 | -0.657 | 0.18641 | -0.018 | -3.525
-13.5 | -0.63 | 0.17438 | -0.018 | -3.612
-13 | -0.601 | 0.16897 | -0.017 | -3.56
-12.5 | -0.574 | 0.16934 | -0.017 | -3.389
-12 | -0.547 | 0.1659 | -0.017 | -3.296
-11.5 | -0.52 | 0.16262 | -0.017 | -3.195
-11 | -0.492 | 0.15816 | -0.018 | -3.113
-10.5 | -0.464 | 0.14213 | -0.017 | -3.267
-10 | -0.437 | 0.13876 | -0.016 | -3.147
-9.5 | -0.409 | 0.13621 | -0.017 | -3.005
-9 | -0.382 | 0.13087 | -0.017 | -2.919
-8.5 | -0.355 | 0.11539 | -0.017 | -3.073
-8 | -0.327 | 0.09322 | -0.016 | -3.505
-7.5 | -0.399 | 0.06903 | -0.016 | -5.78
-7 | -0.45 | 0.056 | -0.017 | -8.043
-6.5 | -0.436 | 0.05077 | -0.019 | -8.589
-6 | -0.404 | 0.04566 | -0.019 | -8.84
-5.5 | -0.362 | 0.04248 | -0.02 | -8.524
-5 | -0.315 | 0.03996 | -0.021 | -7.895
-4.5 | -0.33 | 0.01337 | -0.046 | -24.649
-4 | -0.264 | 0.01286 | -0.047 | -20.544
-3.5 | -0.197 | 0.01243 | -0.047 | -15.846
-3 | -0.129 | 0.0121 | -0.048 | -10.662
-2.5 | -0.06 | 0.00964 | -0.049 | -6.258
-2 | 0.009 | 0.00963 | -0.049 | 0.904
-1.5 | 0.078 | 0.00962 | -0.05 | 8.104
-1 | 0.148 | 0.00972 | -0.05 | 15.189
-0.5 | 0.217 | 0.00982 | -0.051 | 22.098
0 | 0.286 | 0.00997 | -0.051 | 28.728
0.5 | 0.354 | 0.01012 | -0.052 | 34.941
1 | 0.421 | 0.01028 | -0.052 | 40.934
1.5 | 0.488 | 0.01051 | -0.053 | 46.457
2 | 0.553 | 0.01078 | -0.053 | 51.292
2.5 | 0.619 | 0.01108 | -0.053 | 55.889
3 | 0.685 | 0.01144 | -0.054 | 59.826
3.5 | 0.749 | 0.01187 | -0.054 | 63.085
4 | 0.811 | 0.01235 | -0.055 | 65.705
4.5 | 0.872 | 0.01289 | -0.055 | 67.65
5 | 0.93 | 0.0133 | -0.055 | 69.95
5.5 | 0.978 | 0.0203 | -0.055 | 48.2
6 | 1.027 | 0.02174 | -0.056 | 47.219
6.5 | 1.067 | 0.0233 | -0.056 | 45.823
7 | 1.097 | 0.0251 | -0.057 | 43.703
7.5 | 0.938 | 0.05407 | -0.026 | 17.341
8 | 0.911 | 0.06153 | -0.023 | 14.8
8.5 | 0.648 | 0.08484 | -0.019 | 7.637
9 | 0.602 | 0.11513 | -0.022 | 5.233
9.5 | 0.629 | 0.11882 | -0.022 | 5.295
10 | 0.657 | 0.13053 | -0.026 | 5.03
10.5 | 0.683 | 0.13405 | -0.026 | 5.096
11 | 0.71 | 0.13543 | -0.026 | 5.24
11.5 | 0.737 | 0.14592 | -0.029 | 5.053
12 | 0.764 | 0.157 | -0.029 | 4.865
12.5 | 0.79 | 0.17065 | -0.029 | 4.629
13 | 0.817 | 0.17835 | -0.031 | 4.582
13.5 | 0.844 | 0.18035 | -0.033 | 4.682
14 | 0.871 | 0.18399 | -0.033 | 4.732
14.5 | 0.897 | 0.19557 | -0.034 | 4.587
15 | 0.925 | 0.21194 | -0.036 | 4.364
15.5 | 0.951 | 0.21615 | -0.036 | 4.4
16 | 0.977 | 0.22584 | -0.036 | 4.326
16.5 | 1.006 | 0.23714 | -0.039 | 4.243
17 | 1.032 | 0.23192 | -0.039 | 4.448
17.5 | 1.057 | 0.23806 | -0.039 | 4.442
18 | 1.083 | 0.25074 | -0.04 | 4.319
18.5 | 1.112 | 0.26546 | -0.042 | 4.189
19 | 1.137 | 0.27068 | -0.042 | 4.202
19.5 | 1.163 | 0.26605 | -0.042 | 4.372
20 | 1.189 | 0.27894 | -0.043 | 4.261

## 24. Re 250k Mach 0.50 (2)
BIGFOIL.COM POLAR EXPORT
NACA63-313 a=0.6
NACA63-313 a=0.6 |  |  |  | Cl Max: | 1.0634 | at alpha= | 20 | deg
XFOIL ncrit=9 |  |  |  | L/D Max: | 76.276 | at alpha= | 5.5 | deg
Re: | 250000 |  |  | Cd Min: | 0.28833 | at alpha= | 20 | deg
Mach: | 0.5 |  |  | Cl=0 at alpha= | -2.1058 | deg
|  |  |  | @ Cl=0.1, Cd= | 0.012507
|  |  |  | @ Cl=0.4, Cd= | 0.012476
|  |  |  | @ Cl=0.6, Cd= | 0.012547
alpha (deg) | Cl | Cd | Cm | Cl/Cd
-20 | -0.7616 | 0.2669 | 0.0615 | -2.8535
-19 | -0.7151 | 0.24933 | 0.0512 | -2.8681
-18.5 | -0.6908 | 0.2413 | 0.0463 | -2.8628
-18 | -0.668 | 0.23313 | 0.0408 | -2.8654
-17.5 | -0.6586 | 0.22801 | 0.0315 | -2.8885
-17 | -0.625 | 0.21609 | 0.0299 | -2.8923
-16.5 | -0.6006 | 0.20819 | 0.0255 | -2.8849
-16 | -0.5797 | 0.20017 | 0.0199 | -2.896
-15.5 | -0.5762 | 0.19469 | 0.0103 | -2.9596
-15 | -0.5379 | 0.18323 | 0.0101 | -2.9357
-14.5 | -0.5156 | 0.17544 | 0.0057 | -2.9389
-14 | -0.5119 | 0.16878 | -0.0033 | -3.0329
-13.5 | -0.4853 | 0.15848 | -0.0061 | -3.0622
-13 | -0.4596 | 0.1508 | -0.0089 | -3.0477
-12.5 | -0.4417 | 0.14292 | -0.0137 | -3.0905
-12 | -0.4479 | 0.1348 | -0.0245 | -3.3227
-11.5 | -0.4138 | 0.12604 | -0.0242 | -3.2831
-11 | -0.395 | 0.11845 | -0.0285 | -3.3347
-10.5 | -0.4069 | 0.10866 | -0.0416 | -3.7447
-10 | -0.3821 | 0.09982 | -0.0432 | -3.8279
-9.5 | -0.3508 | 0.09119 | -0.0508 | -3.8469
-9 | -0.3706 | 0.07289 | -0.0645 | -5.0844
-8.5 | -0.3877 | 0.061 | -0.0724 | -6.3557
-8 | -0.4226 | 0.04983 | -0.0806 | -8.4808
-7.5 | -0.4573 | 0.04228 | -0.0831 | -10.816
-7 | -0.4768 | 0.03659 | -0.0807 | -13.0309
-6.5 | -0.468 | 0.0308 | -0.0781 | -15.1948
-6 | -0.4357 | 0.02592 | -0.0754 | -16.8094
-5.5 | -0.3864 | 0.02243 | -0.0727 | -17.2269
-5 | -0.3333 | 0.01954 | -0.0701 | -17.0573
-4.5 | -0.2758 | 0.01755 | -0.0679 | -15.7151
-4 | -0.2207 | 0.01594 | -0.0659 | -13.8457
-3.5 | -0.165 | 0.01438 | -0.0639 | -11.4743
-3 | -0.1148 | 0.01231 | -0.0626 | -9.3258
-2.5 | -0.0507 | 0.01234 | -0.0613 | -4.1086
-2 | 0.0136 | 0.01247 | -0.0599 | 1.0906
-1.5 | 0.078 | 0.0125 | -0.0587 | 6.24
-1 | 0.1433 | 0.01252 | -0.0583 | 11.4457
-0.5 | 0.2086 | 0.01248 | -0.0579 | 16.7147
0 | 0.2751 | 0.01239 | -0.0575 | 22.2034
0.5 | 0.3402 | 0.01242 | -0.0574 | 27.3913
1 | 0.4046 | 0.01248 | -0.0569 | 32.4199
1.5 | 0.4686 | 0.01255 | -0.0563 | 37.3386
2 | 0.5322 | 0.01258 | -0.0553 | 42.3052
2.5 | 0.5944 | 0.01255 | -0.0536 | 47.3625
3 | 0.652 | 0.01252 | -0.0508 | 52.0767
3.5 | 0.7205 | 0.0125 | -0.05 | 57.64
4 | 0.8199 | 0.01235 | -0.0554 | 66.3887
4.5 | 0.8797 | 0.01241 | -0.0534 | 70.8864
5 | 0.9387 | 0.01242 | -0.0504 | 75.5797
5.5 | 0.9893 | 0.01297 | -0.0465 | 76.276
6 | 1.0008 | 0.01508 | -0.0383 | 66.366
6.5 | 0.9743 | 0.01897 | -0.0281 | 51.36
7 | 0.9652 | 0.02342 | -0.0221 | 41.2126
7.5 | 0.9702 | 0.02761 | -0.0177 | 35.1394
8 | 0.9812 | 0.03174 | -0.0139 | 30.9137
8.5 | 0.9981 | 0.03574 | -0.0101 | 27.9267
9 | 1.0213 | 0.03974 | -0.0066 | 25.6995
9.5 | 1.0431 | 0.04458 | -0.0034 | 23.3984
10 | 1.0496 | 0.05108 | -0.0016 | 20.5482
10.5 | 1.0404 | 0.05925 | -0.002 | 17.5595
11 | 1.0209 | 0.06908 | -0.0047 | 14.7785
11.5 | 0.9908 | 0.08131 | -0.0103 | 12.1855
12 | 0.9566 | 0.09585 | -0.019 | 9.9802
12.5 | 0.9219 | 0.11248 | -0.0299 | 8.1961
13 | 0.8919 | 0.13059 | -0.0417 | 6.8298
13.5 | 0.8762 | 0.14742 | -0.0515 | 5.9436
14 | 0.875 | 0.16122 | -0.0592 | 5.4274
14.5 | 0.881 | 0.17365 | -0.0659 | 5.0734
15 | 0.8906 | 0.18564 | -0.0725 | 4.7975
16 | 0.9165 | 0.21381 | -0.086 | 4.2865
16.5 | 0.9256 | 0.22333 | -0.0946 | 4.1445
17.5 | 0.9632 | 0.24262 | -0.1054 | 3.97
18 | 0.9808 | 0.25198 | -0.112 | 3.8924
18.5 | 1.0054 | 0.26018 | -0.1156 | 3.8642
19 | 1.0285 | 0.27067 | -0.1198 | 3.7998
19.5 | 1.0418 | 0.27974 | -0.1291 | 3.7242
20 | 1.0634 | 0.28833 | -0.1342 | 3.6881

## 25. Re 500k Mach 0.00 (1)
BIGFOIL.COM POLAR EXPORT
NACA63-313 a=0.6
NACA63-313 a=0.6 |  |  |  | Cl Max: | 1.25 | at alpha= | 11 | deg
JavaFoil+Calcfoil stall+Eppler ext transition |  |  |  | L/D Max: | 105.613 | at alpha= | 5.5 | deg
Re: | 500000 |  |  | Cd Min: | 0.00724 | at alpha= | -1.5 | deg
Mach: | 0 |  |  | Cl=0 at alpha= | -2.0667 | deg
|  |  |  | @ Cl=0.1, Cd= | 0.0072613
|  |  |  | @ Cl=0.4, Cd= | 0.0075627
|  |  |  | @ Cl=0.6, Cd= | 0.0080158
alpha (deg) | Cl | Cd | Cm | Cl/Cd
-18.5 | -0.619 | 0.18667 | -0.01 | -3.315
-18 | -0.64 | 0.17774 | -0.01 | -3.603
-17.5 | -0.662 | 0.16682 | -0.011 | -3.965
-17 | -0.682 | 0.15673 | -0.011 | -4.349
-16.5 | -0.701 | 0.15 | -0.011 | -4.672
-16 | -0.718 | 0.14008 | -0.011 | -5.127
-15.5 | -0.734 | 0.1303 | -0.012 | -5.631
-15 | -0.747 | 0.12188 | -0.012 | -6.129
-14.5 | -0.757 | 0.116 | -0.012 | -6.529
-14 | -0.765 | 0.11037 | -0.012 | -6.931
-13.5 | -0.769 | 0.10238 | -0.013 | -7.513
-13 | -0.769 | 0.09746 | -0.013 | -7.893
-12.5 | -0.759 | 0.09129 | -0.014 | -8.314
-12 | -0.745 | 0.08438 | -0.014 | -8.83
-11.5 | -0.729 | 0.08044 | -0.014 | -9.061
-11 | -0.709 | 0.07473 | -0.015 | -9.491
-10.5 | -0.687 | 0.06952 | -0.015 | -9.878
-10 | -0.661 | 0.06597 | -0.016 | -10.023
-9.5 | -0.633 | 0.06138 | -0.016 | -10.313
-9 | -0.603 | 0.05755 | -0.017 | -10.471
-8.5 | -0.569 | 0.05355 | -0.018 | -10.635
-8 | -0.536 | 0.04931 | -0.02 | -10.867
-7.5 | -0.614 | 0.01267 | -0.037 | -48.413
-7 | -0.564 | 0.01208 | -0.038 | -46.668
-6.5 | -0.512 | 0.01174 | -0.038 | -43.599
-6 | -0.458 | 0.01137 | -0.039 | -40.32
-5.5 | -0.403 | 0.01099 | -0.039 | -36.674
-5 | -0.347 | 0.01066 | -0.04 | -32.515
-4.5 | -0.289 | 0.01032 | -0.04 | -28.001
-4 | -0.231 | 0.01003 | -0.041 | -22.995
-3.5 | -0.171 | 0.00978 | -0.041 | -17.531
-3 | -0.112 | 0.00953 | -0.042 | -11.766
-2.5 | -0.052 | 0.00729 | -0.042 | -7.186
-2 | 0.008 | 0.00727 | -0.043 | 1.038
-1.5 | 0.068 | 0.00724 | -0.043 | 9.338
-1 | 0.128 | 0.00728 | -0.044 | 17.557
-0.5 | 0.188 | 0.00731 | -0.044 | 25.717
0 | 0.248 | 0.00737 | -0.045 | 33.641
0.5 | 0.308 | 0.00743 | -0.045 | 41.485
1 | 0.368 | 0.00752 | -0.046 | 48.95
1.5 | 0.428 | 0.0076 | -0.046 | 56.343
2 | 0.487 | 0.00777 | -0.047 | 62.702
2.5 | 0.547 | 0.00789 | -0.047 | 69.346
3 | 0.606 | 0.00803 | -0.048 | 75.527
3.5 | 0.665 | 0.00828 | -0.048 | 80.376
4 | 0.723 | 0.00843 | -0.049 | 85.768
4.5 | 0.781 | 0.00833 | -0.049 | 93.776
5 | 0.838 | 0.00868 | -0.05 | 96.534
5.5 | 0.89 | 0.00843 | -0.05 | 105.613
6 | 0.927 | 0.01446 | -0.05 | 64.134
6.5 | 0.976 | 0.0152 | -0.05 | 64.193
7 | 1.023 | 0.01596 | -0.05 | 64.065
7.5 | 1.067 | 0.01692 | -0.051 | 63.072
8 | 1.107 | 0.0179 | -0.051 | 61.87
8.5 | 1.143 | 0.01898 | -0.051 | 60.231
9 | 1.175 | 0.02018 | -0.051 | 58.222
9.5 | 1.202 | 0.02143 | -0.052 | 56.106
10 | 1.225 | 0.0228 | -0.052 | 53.738
10.5 | 1.242 | 0.02442 | -0.052 | 50.837
11 | 1.25 | 0.02612 | -0.052 | 47.87
11.5 | 1.075 | 0.07492 | -0.03 | 14.344
12 | 1.077 | 0.08107 | -0.028 | 13.29
12.5 | 1.077 | 0.08661 | -0.027 | 12.434
13 | 1.071 | 0.09272 | -0.028 | 11.554
13.5 | 1.058 | 0.09963 | -0.027 | 10.618
14 | 1.04 | 0.10636 | -0.025 | 9.782
14.5 | 1.02 | 0.11322 | -0.025 | 9.006
15 | 0.996 | 0.12146 | -0.025 | 8.203
15.5 | 0.971 | 0.12777 | -0.025 | 7.596
16 | 0.942 | 0.13779 | -0.025 | 6.84

## 26. Re 500k Mach 0.00 (2)
BIGFOIL.COM POLAR EXPORT
NACA63-313 a=0.6
NACA63-313 a=0.6 |  |  |  | Cl Max: | 1.279 | at alpha= | 14.5 | deg
XFOIL ncrit=9 |  |  |  | L/D Max: | 103.037 | at alpha= | 5.5 | deg
Re: | 500000 |  |  | Cd Min: | 0.23522 | at alpha= | 19.5 | deg
Mach: | 0 |  |  | Cl=0 at alpha= | -2.0965 | deg
|  |  |  | @ Cl=0.1, Cd= | 0.0077878
|  |  |  | @ Cl=0.4, Cd= | 0.0075318
|  |  |  | @ Cl=0.6, Cd= | 0.0074255
alpha (deg) | Cl | Cd | Cm | Cl/Cd
-15 | -0.5525 | 0.16055 | 0.0028 | -3.4413
-14.5 | -0.5405 | 0.15227 | 0.0001 | -3.5496
-14 | -0.5215 | 0.14662 | -0.0022 | -3.5568
-13.5 | -0.5101 | 0.13917 | -0.006 | -3.6653
-13 | -0.515 | 0.12673 | -0.0144 | -4.0638
-12.5 | -0.5279 | 0.11281 | -0.021 | -4.6795
-12 | -0.5146 | 0.10706 | -0.0232 | -4.8067
-11.5 | -0.5076 | 0.09959 | -0.0269 | -5.0969
-11 | -0.7222 | 0.048 | -0.0624 | -15.0458
-10.5 | -0.7529 | 0.04073 | -0.0604 | -18.4851
-10 | -0.7606 | 0.03398 | -0.0566 | -22.3838
-9.5 | -0.7415 | 0.02867 | -0.054 | -25.8633
-9 | -0.7052 | 0.02558 | -0.0524 | -27.5684
-8.5 | -0.6653 | 0.02185 | -0.0512 | -30.4485
-8 | -0.6201 | 0.01926 | -0.0504 | -32.1963
-7.5 | -0.5715 | 0.01768 | -0.0497 | -32.3247
-7 | -0.5215 | 0.0163 | -0.0491 | -31.9939
-6.5 | -0.4715 | 0.01506 | -0.0484 | -31.3081
-6 | -0.4217 | 0.01365 | -0.048 | -30.8938
-5.5 | -0.3688 | 0.01288 | -0.0477 | -28.6335
-5 | -0.3164 | 0.01187 | -0.0475 | -26.6554
-4.5 | -0.2622 | 0.01113 | -0.0475 | -23.558
-4 | -0.2088 | 0.01015 | -0.0475 | -20.5714
-3.5 | -0.1579 | 0.00857 | -0.0478 | -18.4247
-3 | -0.1031 | 0.00809 | -0.0479 | -12.7441
-2.5 | -0.046 | 0.00794 | -0.0481 | -5.7935
-2 | 0.011 | 0.00788 | -0.0482 | 1.3959
-1.5 | 0.0682 | 0.00781 | -0.0484 | 8.7324
-1 | 0.1254 | 0.00777 | -0.0486 | 16.139
-0.5 | 0.1826 | 0.00771 | -0.0488 | 23.6835
0 | 0.2401 | 0.00764 | -0.0491 | 31.4267
0.5 | 0.2975 | 0.00761 | -0.0494 | 39.0933
1 | 0.3544 | 0.00758 | -0.0496 | 46.7546
1.5 | 0.4112 | 0.00752 | -0.0497 | 54.6809
2 | 0.4673 | 0.00749 | -0.0497 | 62.3899
2.5 | 0.5225 | 0.00747 | -0.0494 | 69.9465
3 | 0.5757 | 0.00744 | -0.0487 | 77.379
3.5 | 0.6258 | 0.00741 | -0.0471 | 84.4534
4 | 0.684 | 0.00742 | -0.0473 | 92.1833
4.5 | 0.7524 | 0.00759 | -0.0503 | 99.1304
5 | 0.8058 | 0.0079 | -0.0501 | 102
5.5 | 0.8583 | 0.00833 | -0.0499 | 103.0372
6 | 0.9063 | 0.00915 | -0.049 | 99.0492
6.5 | 0.9421 | 0.01107 | -0.0469 | 85.1039
7 | 0.9736 | 0.0132 | -0.0443 | 73.7576
7.5 | 1.0062 | 0.01498 | -0.0415 | 67.1696
8 | 1.0414 | 0.01633 | -0.039 | 63.7722
8.5 | 1.0689 | 0.01777 | -0.0352 | 60.1519
9 | 1.0905 | 0.01935 | -0.031 | 56.3566
9.5 | 1.1081 | 0.02147 | -0.0271 | 51.6116
10 | 1.1317 | 0.02343 | -0.0243 | 48.3013
10.5 | 1.1475 | 0.02614 | -0.0212 | 43.8982
11 | 1.1666 | 0.02879 | -0.0187 | 40.521
11.5 | 1.1885 | 0.03136 | -0.0167 | 37.8986
12 | 1.2086 | 0.03415 | -0.0149 | 35.3909
12.5 | 1.2229 | 0.0379 | -0.0127 | 32.2665
13 | 1.2419 | 0.04096 | -0.0115 | 30.3198
13.5 | 1.2573 | 0.04457 | -0.0104 | 28.2096
14 | 1.2696 | 0.0486 | -0.0097 | 26.1235
14.5 | 1.279 | 0.05317 | -0.0092 | 24.0549
15 | 1.2787 | 0.05949 | -0.009 | 21.4944
15.5 | 1.2763 | 0.06607 | -0.0103 | 19.3174
16 | 1.2703 | 0.07363 | -0.0123 | 17.2525
16.5 | 1.2614 | 0.08216 | -0.0154 | 15.353
17 | 1.2474 | 0.09206 | -0.0198 | 13.5499
17.5 | 1.2272 | 0.10387 | -0.0256 | 11.8148
18 | 1.1921 | 0.11958 | -0.0343 | 9.9691
18.5 | 1.1645 | 0.13493 | -0.0439 | 8.6304
19 | 0.9383 | 0.22526 | -0.0918 | 4.1654
19.5 | 0.9475 | 0.23522 | -0.097 | 4.0281

## 27. Re 500k Mach 0.10 (1)
BIGFOIL.COM POLAR EXPORT
NACA63-313 a=0.6
NACA63-313 a=0.6 |  |  |  | Cl Max: | 1.248 | at alpha= | 11 | deg
JavaFoil+Calcfoil stall+Eppler ext transition |  |  |  | L/D Max: | 108.929 | at alpha= | 5.5 | deg
Re: | 500000 |  |  | Cd Min: | 0.00727 | at alpha= | -1 | deg
Mach: | 0.1 |  |  | Cl=0 at alpha= | -2.0656 | deg
|  |  |  | @ Cl=0.1, Cd= | 0.0072747
|  |  |  | @ Cl=0.4, Cd= | 0.007575
|  |  |  | @ Cl=0.6, Cd= | 0.008068
alpha (deg) | Cl | Cd | Cm | Cl/Cd
-18 | -0.594 | 0.18379 | -0.01 | -3.233
-17.5 | -0.619 | 0.17318 | -0.011 | -3.573
-17 | -0.643 | 0.16353 | -0.011 | -3.929
-16.5 | -0.665 | 0.15217 | -0.011 | -4.371
-16 | -0.686 | 0.14473 | -0.011 | -4.742
-15.5 | -0.706 | 0.13544 | -0.012 | -5.21
-15 | -0.722 | 0.1258 | -0.012 | -5.743
-14.5 | -0.737 | 0.12036 | -0.012 | -6.122
-14 | -0.748 | 0.11149 | -0.013 | -6.706
-13.5 | -0.755 | 0.10529 | -0.013 | -7.171
-13 | -0.758 | 0.09796 | -0.013 | -7.738
-12.5 | -0.75 | 0.09167 | -0.014 | -8.181
-12 | -0.739 | 0.08578 | -0.014 | -8.61
-11.5 | -0.724 | 0.07999 | -0.014 | -9.046
-11 | -0.706 | 0.07452 | -0.015 | -9.467
-10.5 | -0.684 | 0.07023 | -0.015 | -9.744
-10 | -0.66 | 0.06622 | -0.015 | -9.964
-9.5 | -0.633 | 0.06182 | -0.016 | -10.234
-9 | -0.603 | 0.05787 | -0.017 | -10.415
-8.5 | -0.57 | 0.05404 | -0.018 | -10.542
-8 | -0.535 | 0.05032 | -0.019 | -10.636
-7.5 | -0.615 | 0.01279 | -0.037 | -48.105
-7 | -0.566 | 0.01228 | -0.038 | -46.059
-6.5 | -0.514 | 0.01183 | -0.038 | -43.439
-6 | -0.46 | 0.01142 | -0.039 | -40.309
-5.5 | -0.405 | 0.01101 | -0.039 | -36.786
-5 | -0.348 | 0.01069 | -0.04 | -32.572
-4.5 | -0.29 | 0.01033 | -0.04 | -28.107
-4 | -0.232 | 0.01007 | -0.041 | -23.006
-3.5 | -0.172 | 0.00979 | -0.041 | -17.596
-3 | -0.113 | 0.00953 | -0.042 | -11.814
-2.5 | -0.053 | 0.00729 | -0.042 | -7.216
-2 | 0.008 | 0.00728 | -0.043 | 1.042
-1.5 | 0.068 | 0.00728 | -0.043 | 9.329
-1 | 0.128 | 0.00727 | -0.044 | 17.663
-0.5 | 0.189 | 0.00734 | -0.044 | 25.725
0 | 0.249 | 0.00738 | -0.045 | 33.786
0.5 | 0.31 | 0.00746 | -0.045 | 41.508
1 | 0.37 | 0.00753 | -0.046 | 49.165
1.5 | 0.43 | 0.00762 | -0.046 | 56.47
2 | 0.49 | 0.00778 | -0.047 | 62.957
2.5 | 0.55 | 0.00789 | -0.047 | 69.642
3 | 0.609 | 0.0081 | -0.048 | 75.208
3.5 | 0.668 | 0.00829 | -0.048 | 80.655
4 | 0.727 | 0.00845 | -0.049 | 85.996
4.5 | 0.785 | 0.00843 | -0.049 | 93.08
5 | 0.842 | 0.0087 | -0.05 | 96.73
5.5 | 0.894 | 0.00821 | -0.05 | 108.929
6 | 0.931 | 0.01458 | -0.05 | 63.869
6.5 | 0.98 | 0.01535 | -0.05 | 63.844
7 | 1.026 | 0.01614 | -0.05 | 63.589
7.5 | 1.071 | 0.01707 | -0.051 | 62.716
8 | 1.11 | 0.01808 | -0.051 | 61.421
8.5 | 1.146 | 0.01918 | -0.051 | 59.735
9 | 1.177 | 0.02041 | -0.052 | 57.659
9.5 | 1.203 | 0.0217 | -0.052 | 55.428
10 | 1.224 | 0.0231 | -0.052 | 52.981
10.5 | 1.238 | 0.02478 | -0.052 | 49.98
11 | 1.248 | 0.02668 | -0.053 | 46.774
11.5 | 1.243 | 0.02985 | -0.052 | 41.631
12 | 1.071 | 0.08131 | -0.029 | 13.172
12.5 | 1.067 | 0.08793 | -0.028 | 12.137
13 | 1.056 | 0.09483 | -0.026 | 11.13
13.5 | 1.039 | 0.10027 | -0.025 | 10.364
14 | 1.019 | 0.1069 | -0.025 | 9.529
14.5 | 0.994 | 0.11677 | -0.025 | 8.513
15 | 0.966 | 0.12291 | -0.024 | 7.857
15.5 | 0.935 | 0.13041 | -0.024 | 7.173
16 | 0.903 | 0.14059 | -0.024 | 6.422

## 28. Re 500k Mach 0.10 (2)
BIGFOIL.COM POLAR EXPORT
NACA63-313 a=0.6
NACA63-313 a=0.6 |  |  |  | Cl Max: | 1.2684 | at alpha= | 14.5 | deg
XFOIL ncrit=9 |  |  |  | L/D Max: | 102.884 | at alpha= | 5.5 | deg
Re: | 500000 |  |  | Cd Min: | 0.23664 | at alpha= | 19.5 | deg
Mach: | 0.1 |  |  | Cl=0 at alpha= | -2.0967 | deg
|  |  |  | @ Cl=0.1, Cd= | 0.0078182
|  |  |  | @ Cl=0.4, Cd= | 0.0075596
|  |  |  | @ Cl=0.6, Cd= | 0.0074619
alpha (deg) | Cl | Cd | Cm | Cl/Cd
-15 | -0.5517 | 0.16139 | 0.003 | -3.4184
-14.5 | -0.539 | 0.15316 | 0.0003 | -3.5192
-14 | -0.5197 | 0.14745 | -0.002 | -3.5246
-13.5 | -0.5081 | 0.13996 | -0.0058 | -3.6303
-13 | -0.5126 | 0.12769 | -0.0141 | -4.0144
-12.5 | -0.5226 | 0.11447 | -0.0204 | -4.5654
-12 | -0.5088 | 0.1087 | -0.0225 | -4.6808
-11.5 | -0.501 | 0.1013 | -0.0262 | -4.9457
-11 | -0.6983 | 0.05036 | -0.0618 | -13.8662
-10.5 | -0.7339 | 0.04273 | -0.0622 | -17.1753
-10 | -0.7502 | 0.03594 | -0.0582 | -20.8737
-9.5 | -0.7388 | 0.03006 | -0.0553 | -24.5775
-9 | -0.7064 | 0.02633 | -0.0535 | -26.8287
-8.5 | -0.6674 | 0.02271 | -0.0521 | -29.3879
-8 | -0.623 | 0.01968 | -0.0511 | -31.6565
-7.5 | -0.5745 | 0.018 | -0.0503 | -31.9167
-7 | -0.5242 | 0.01653 | -0.0497 | -31.712
-6.5 | -0.4726 | 0.01552 | -0.0491 | -30.451
-6 | -0.424 | 0.01378 | -0.0485 | -30.7692
-5.5 | -0.3709 | 0.01296 | -0.0482 | -28.6188
-5 | -0.3183 | 0.01194 | -0.0479 | -26.6583
-4.5 | -0.2637 | 0.01119 | -0.0478 | -23.5657
-4 | -0.2098 | 0.01027 | -0.0478 | -20.4284
-3.5 | -0.1586 | 0.00866 | -0.0481 | -18.3141
-3 | -0.1037 | 0.00813 | -0.0482 | -12.7552
-2.5 | -0.0463 | 0.00795 | -0.0484 | -5.8239
-2 | 0.0111 | 0.00791 | -0.0485 | 1.4033
-1.5 | 0.0687 | 0.00784 | -0.0487 | 8.7628
-1 | 0.1262 | 0.0078 | -0.0489 | 16.1795
0 | 0.2415 | 0.00766 | -0.0494 | 31.5274
0.5 | 0.2993 | 0.00763 | -0.0497 | 39.2267
1 | 0.3566 | 0.00759 | -0.0498 | 46.9829
1.5 | 0.4137 | 0.00755 | -0.05 | 54.7947
2 | 0.4702 | 0.00752 | -0.05 | 62.5266
2.5 | 0.5258 | 0.0075 | -0.0497 | 70.1067
3 | 0.5794 | 0.00747 | -0.049 | 77.5636
3.5 | 0.63 | 0.00745 | -0.0474 | 84.5638
4 | 0.6874 | 0.00745 | -0.0473 | 92.2685
4.5 | 0.757 | 0.00762 | -0.0504 | 99.3438
5 | 0.8105 | 0.00794 | -0.0502 | 102.0781
5.5 | 0.8632 | 0.00839 | -0.0499 | 102.8844
6 | 0.9109 | 0.00928 | -0.049 | 98.1573
6.5 | 0.9455 | 0.0113 | -0.0466 | 83.6726
7 | 0.9763 | 0.01344 | -0.0438 | 72.6414
7.5 | 1.0091 | 0.01517 | -0.041 | 66.5194
8 | 1.0431 | 0.01657 | -0.0382 | 62.9511
8.5 | 1.0679 | 0.01803 | -0.0339 | 59.2291
9 | 1.0884 | 0.01978 | -0.0297 | 55.0253
9.5 | 1.1071 | 0.02194 | -0.026 | 50.4603
10 | 1.13 | 0.02403 | -0.0232 | 47.0246
10.5 | 1.1432 | 0.02704 | -0.02 | 42.2781
11 | 1.165 | 0.02957 | -0.0177 | 39.398
11.5 | 1.1864 | 0.03227 | -0.0156 | 36.7648
12 | 1.2059 | 0.03522 | -0.0139 | 34.2391
12.5 | 1.2208 | 0.03898 | -0.0118 | 31.3186
13 | 1.2386 | 0.04232 | -0.0105 | 29.2675
13.5 | 1.2525 | 0.04619 | -0.0095 | 27.1163
14 | 1.2631 | 0.05053 | -0.0089 | 24.997
14.5 | 1.2684 | 0.056 | -0.0083 | 22.65
15 | 1.2644 | 0.06277 | -0.0089 | 20.1434
15.5 | 1.2575 | 0.07032 | -0.0107 | 17.8825
16 | 1.2462 | 0.07908 | -0.0136 | 15.7587
16.5 | 1.2324 | 0.08885 | -0.0177 | 13.8706
17 | 1.2117 | 0.10061 | -0.0235 | 12.0435
17.5 | 1.1807 | 0.11534 | -0.0317 | 10.2367
18 | 1.1099 | 0.14116 | -0.0477 | 7.8627
18.5 | 0.923 | 0.2214 | -0.0898 | 4.1689
19 | 0.9403 | 0.22671 | -0.0928 | 4.1476
19.5 | 0.9501 | 0.23664 | -0.098 | 4.015

## 29. Re 500k Mach 0.25 (1)
BIGFOIL.COM POLAR EXPORT
NACA63-313 a=0.6
NACA63-313 a=0.6 |  |  |  | Cl Max: | 1.209 | at alpha= | 10 | deg
JavaFoil+Calcfoil stall+Eppler ext transition |  |  |  | L/D Max: | 97.646 | at alpha= | 5 | deg
Re: | 500000 |  |  | Cd Min: | 0.00734 | at alpha= | -2 | deg
Mach: | 0.25 |  |  | Cl=0 at alpha= | -2.0645 | deg
|  |  |  | @ Cl=0.1, Cd= | 0.0073545
|  |  |  | @ Cl=0.4, Cd= | 0.0077058
|  |  |  | @ Cl=0.6, Cd= | 0.0081575
alpha (deg) | Cl | Cd | Cm | Cl/Cd
-17 | -0.257 | 0.21678 | -0.012 | -1.183
-16.5 | -0.328 | 0.1908 | -0.012 | -1.72
-16 | -0.391 | 0.19817 | -0.011 | -1.974
-15.5 | -0.449 | 0.1754 | -0.011 | -2.562
-15 | -0.503 | 0.15547 | -0.012 | -3.234
-14.5 | -0.551 | 0.14373 | -0.012 | -3.835
-14 | -0.594 | 0.12972 | -0.012 | -4.579
-13.5 | -0.631 | 0.11913 | -0.012 | -5.293
-13 | -0.66 | 0.10999 | -0.012 | -6.002
-12.5 | -0.671 | 0.10009 | -0.013 | -6.707
-12 | -0.677 | 0.09382 | -0.013 | -7.213
-11.5 | -0.677 | 0.08592 | -0.014 | -7.88
-11 | -0.672 | 0.08012 | -0.015 | -8.384
-10.5 | -0.661 | 0.0747 | -0.015 | -8.849
-10 | -0.645 | 0.06919 | -0.015 | -9.326
-9.5 | -0.625 | 0.06369 | -0.016 | -9.809
-9 | -0.6 | 0.05962 | -0.016 | -10.06
-8.5 | -0.571 | 0.05533 | -0.018 | -10.326
-8 | -0.539 | 0.05199 | -0.018 | -10.365
-7.5 | -0.504 | 0.04805 | -0.02 | -10.492
-7 | -0.466 | 0.04435 | -0.021 | -10.516
-6.5 | -0.524 | 0.01215 | -0.039 | -43.152
-6 | -0.47 | 0.01171 | -0.04 | -40.19
-5.5 | -0.415 | 0.01128 | -0.04 | -36.76
-5 | -0.357 | 0.01085 | -0.041 | -32.892
-4.5 | -0.298 | 0.01055 | -0.041 | -28.253
-4 | -0.238 | 0.01019 | -0.042 | -23.33
-3.5 | -0.177 | 0.00993 | -0.042 | -17.816
-3 | -0.116 | 0.00966 | -0.043 | -11.972
-2.5 | -0.054 | 0.00736 | -0.043 | -7.341
-2 | 0.008 | 0.00734 | -0.044 | 1.062
-1.5 | 0.07 | 0.00734 | -0.044 | 9.514
-1 | 0.132 | 0.00737 | -0.045 | 17.919
-0.5 | 0.194 | 0.00742 | -0.046 | 26.151
0 | 0.256 | 0.00746 | -0.046 | 34.365
0.5 | 0.318 | 0.00754 | -0.047 | 42.211
1 | 0.38 | 0.00768 | -0.047 | 49.515
1.5 | 0.442 | 0.00776 | -0.048 | 57.034
2 | 0.503 | 0.00788 | -0.048 | 63.834
2.5 | 0.565 | 0.00806 | -0.049 | 70.019
3 | 0.626 | 0.00823 | -0.049 | 76.097
3.5 | 0.687 | 0.0085 | -0.05 | 80.798
4 | 0.747 | 0.00871 | -0.05 | 85.678
4.5 | 0.806 | 0.00872 | -0.051 | 92.378
5 | 0.86 | 0.00881 | -0.051 | 97.646
5.5 | 0.9 | 0.01448 | -0.051 | 62.173
6 | 0.951 | 0.01533 | -0.051 | 62.04
6.5 | 1 | 0.01611 | -0.051 | 62.075
7 | 1.046 | 0.01698 | -0.052 | 61.618
7.5 | 1.089 | 0.01806 | -0.052 | 60.301
8 | 1.126 | 0.01911 | -0.052 | 58.915
8.5 | 1.157 | 0.02045 | -0.053 | 56.577
9 | 1.181 | 0.0219 | -0.053 | 53.942
9.5 | 1.199 | 0.02343 | -0.053 | 51.187
10 | 1.209 | 0.02515 | -0.053 | 48.067
10.5 | 1.206 | 0.02742 | -0.053 | 43.984
11 | 1.024 | 0.07497 | -0.027 | 13.659
11.5 | 1.014 | 0.08133 | -0.027 | 12.472
12 | 0.996 | 0.08814 | -0.025 | 11.303
12.5 | 0.972 | 0.09698 | -0.025 | 10.019
13 | 0.934 | 0.10415 | -0.024 | 8.964
13.5 | 0.885 | 0.11053 | -0.023 | 8.004
14 | 0.828 | 0.12425 | -0.022 | 6.666
14.5 | 0.765 | 0.13198 | -0.022 | 5.796
15 | 0.696 | 0.14425 | -0.02 | 4.824

## 30. Re 500k Mach 0.25 (2)
BIGFOIL.COM POLAR EXPORT
NACA63-313 a=0.6
NACA63-313 a=0.6 |  |  |  | Cl Max: | 1.2093 | at alpha= | 13.5 | deg
XFOIL ncrit=9 |  |  |  | L/D Max: | 102.173 | at alpha= | 5 | deg
Re: | 500000 |  |  | Cd Min: | 0.24253 | at alpha= | -20 | deg
Mach: | 0.25 |  |  | Cl=0 at alpha= | -2.0965 | deg
|  |  |  | @ Cl=0.1, Cd= | 0.0079356
|  |  |  | @ Cl=0.4, Cd= | 0.0077141
|  |  |  | @ Cl=0.6, Cd= | 0.00767
alpha (deg) | Cl | Cd | Cm | Cl/Cd
-20 | -0.7048 | 0.24253 | 0.0523 | -2.906
-19.5 | -0.686 | 0.23584 | 0.0478 | -2.9088
-19 | -0.6736 | 0.22735 | 0.041 | -2.9628
-18.5 | -0.6544 | 0.2193 | 0.0373 | -2.984
-18 | -0.6337 | 0.21325 | 0.034 | -2.9716
-17.5 | -0.6152 | 0.20665 | 0.0299 | -2.977
-17 | -0.6047 | 0.19774 | 0.0232 | -3.0581
-16.5 | -0.5879 | 0.18927 | 0.0195 | -3.1061
-16 | -0.5673 | 0.18327 | 0.0165 | -3.0954
-15.5 | -0.5505 | 0.17613 | 0.0125 | -3.1255
-15 | -0.5491 | 0.16558 | 0.0043 | -3.3162
-14.5 | -0.5317 | 0.15767 | 0.002 | -3.3722
-14 | -0.5123 | 0.15156 | -0.0007 | -3.3802
-13.5 | -0.4998 | 0.14379 | -0.0049 | -3.4759
-13 | -0.5019 | 0.13229 | -0.0132 | -3.7939
-12.5 | -0.5004 | 0.12168 | -0.0176 | -4.1124
-12 | -0.4845 | 0.11563 | -0.0199 | -4.1901
-11.5 | -0.4746 | 0.10809 | -0.0238 | -4.3908
-11 | -0.5985 | 0.06492 | -0.0518 | -9.219
-10.5 | -0.5992 | 0.05566 | -0.0626 | -10.7654
-10 | -0.6625 | 0.04416 | -0.067 | -15.0023
-9.5 | -0.6934 | 0.03831 | -0.0627 | -18.0997
-8.5 | -0.6703 | 0.0277 | -0.0572 | -24.1986
-8 | -0.6358 | 0.02257 | -0.0556 | -28.1701
-7.5 | -0.5892 | 0.02 | -0.0543 | -29.46
-7 | -0.5387 | 0.018 | -0.0533 | -29.9278
-6.5 | -0.4862 | 0.01644 | -0.0523 | -29.5742
-6 | -0.4363 | 0.01459 | -0.0512 | -29.904
-5.5 | -0.3822 | 0.01348 | -0.0506 | -28.3531
-5 | -0.3284 | 0.01239 | -0.05 | -26.5052
-4.5 | -0.2717 | 0.01164 | -0.0498 | -23.3419
-4 | -0.2153 | 0.0108 | -0.0497 | -19.9352
-3.5 | -0.162 | 0.00927 | -0.0498 | -17.4757
-3 | -0.107 | 0.00826 | -0.0499 | -12.954
-2.5 | -0.0481 | 0.00808 | -0.0499 | -5.953
-2 | 0.0115 | 0.008 | -0.0501 | 1.4375
-1.5 | 0.0708 | 0.00797 | -0.0502 | 8.8833
-1 | 0.1302 | 0.0079 | -0.0503 | 16.481
-0.5 | 0.1901 | 0.00786 | -0.0506 | 24.1858
0 | 0.2496 | 0.00781 | -0.0509 | 31.959
0.5 | 0.3091 | 0.00775 | -0.0511 | 39.8839
1 | 0.3687 | 0.00773 | -0.0514 | 47.6973
1.5 | 0.4277 | 0.0077 | -0.0515 | 55.5455
2 | 0.4863 | 0.0077 | -0.0515 | 63.1558
3 | 0.6 | 0.00767 | -0.0506 | 78.2269
3.5 | 0.6533 | 0.00766 | -0.0492 | 85.2872
4 | 0.7065 | 0.00767 | -0.0476 | 92.1121
4.5 | 0.7816 | 0.00784 | -0.0512 | 99.6939
5 | 0.8368 | 0.00819 | -0.0508 | 102.1734
5.5 | 0.8902 | 0.00875 | -0.0501 | 101.7371
6 | 0.9328 | 0.01015 | -0.0482 | 91.9015
6.5 | 0.9616 | 0.01254 | -0.0447 | 76.6826
7 | 0.989 | 0.01469 | -0.0409 | 67.3247
7.5 | 1.019 | 0.01633 | -0.037 | 62.4005
8 | 1.0376 | 0.0181 | -0.0317 | 57.326
8.5 | 1.0632 | 0.01982 | -0.0279 | 53.6428
9 | 1.0756 | 0.02263 | -0.0236 | 47.5298
9.5 | 1.1001 | 0.02489 | -0.0208 | 44.1985
10 | 1.12 | 0.02764 | -0.0179 | 40.521
10.5 | 1.1317 | 0.03133 | -0.0147 | 36.1219
11 | 1.1556 | 0.03414 | -0.0126 | 33.8489
11.5 | 1.1749 | 0.03753 | -0.0105 | 31.3056
12 | 1.189 | 0.04178 | -0.0084 | 28.4586
12.5 | 1.2016 | 0.04614 | -0.0071 | 26.0425
13 | 1.2084 | 0.05136 | -0.0062 | 23.528
13.5 | 1.2093 | 0.05747 | -0.0063 | 21.0423
14 | 1.2035 | 0.06486 | -0.0074 | 18.5553
14.5 | 1.1854 | 0.07451 | -0.01 | 15.9093
15 | 1.156 | 0.08691 | -0.0152 | 13.3011
15.5 | 1.1241 | 0.10113 | -0.0228 | 11.1154
16 | 1.09 | 0.11713 | -0.0323 | 9.3059
16.5 | 1.0496 | 0.1365 | -0.0448 | 7.6894
17 | 0.9099 | 0.19495 | -0.0771 | 4.6674
17.5 | 0.9213 | 0.20376 | -0.0817 | 4.5215
18 | 0.9172 | 0.22204 | -0.0913 | 4.1308
18.5 | 0.9336 | 0.22903 | -0.0955 | 4.0763

## 31. Re 500k Mach 0.50 (1)
BIGFOIL.COM POLAR EXPORT
NACA63-313 a=0.6
NACA63-313 a=0.6 |  |  |  | Cl Max: | 1.189 | at alpha= | 20 | deg
JavaFoil+Calcfoil stall+Eppler ext transition |  |  |  | L/D Max: | 91.629 | at alpha= | 5 | deg
Re: | 500000 |  |  | Cd Min: | 0.00767 | at alpha= | -2 | deg
Mach: | 0.5 |  |  | Cl=0 at alpha= | -2.0652 | deg
|  |  |  | @ Cl=0.1, Cd= | 0.0076926
|  |  |  | @ Cl=0.4, Cd= | 0.0080848
|  |  |  | @ Cl=0.6, Cd= | 0.0087172
alpha (deg) | Cl | Cd | Cm | Cl/Cd
-20 | -0.984 | 0.22185 | -0.017 | -4.433
-19.5 | -0.957 | 0.21822 | -0.017 | -4.385
-19 | -0.93 | 0.20907 | -0.017 | -4.45
-18.5 | -0.904 | 0.20405 | -0.018 | -4.429
-18 | -0.875 | 0.20434 | -0.017 | -4.283
-17.5 | -0.848 | 0.19221 | -0.017 | -4.411
-17 | -0.821 | 0.18659 | -0.017 | -4.399
-16.5 | -0.794 | 0.18389 | -0.018 | -4.318
-16 | -0.767 | 0.17576 | -0.018 | -4.364
-15.5 | -0.739 | 0.17342 | -0.017 | -4.26
-15 | -0.711 | 0.16377 | -0.017 | -4.342
-14.5 | -0.684 | 0.16529 | -0.018 | -4.138
-14 | -0.657 | 0.15353 | -0.018 | -4.279
-13.5 | -0.63 | 0.14953 | -0.018 | -4.213
-13 | -0.602 | 0.14419 | -0.017 | -4.173
-12.5 | -0.574 | 0.14057 | -0.017 | -4.084
-12 | -0.547 | 0.13713 | -0.017 | -3.988
-11.5 | -0.52 | 0.13384 | -0.018 | -3.882
-11 | -0.492 | 0.12797 | -0.018 | -3.847
-10.5 | -0.465 | 0.11686 | -0.017 | -3.975
-10 | -0.437 | 0.11468 | -0.017 | -3.809
-9.5 | -0.409 | 0.1121 | -0.017 | -3.653
-9 | -0.382 | 0.10851 | -0.017 | -3.521
-8.5 | -0.355 | 0.0962 | -0.018 | -3.687
-8 | -0.327 | 0.06831 | -0.017 | -4.785
-7.5 | -0.399 | 0.06241 | -0.016 | -6.396
-7 | -0.451 | 0.05165 | -0.019 | -8.728
-6.5 | -0.437 | 0.0469 | -0.02 | -9.309
-6 | -0.404 | 0.04279 | -0.021 | -9.451
-5.5 | -0.363 | 0.0398 | -0.022 | -9.122
-5 | -0.392 | 0.01189 | -0.046 | -32.975
-4.5 | -0.33 | 0.01141 | -0.046 | -28.882
-4 | -0.264 | 0.01097 | -0.047 | -24.084
-3.5 | -0.197 | 0.0105 | -0.047 | -18.758
-3 | -0.129 | 0.01017 | -0.048 | -12.69
-2.5 | -0.06 | 0.00769 | -0.049 | -7.844
-2 | 0.009 | 0.00767 | -0.049 | 1.135
-1.5 | 0.078 | 0.00768 | -0.05 | 10.152
-1 | 0.148 | 0.00772 | -0.05 | 19.121
-0.5 | 0.217 | 0.00777 | -0.051 | 27.915
0 | 0.286 | 0.00786 | -0.051 | 36.45
0.5 | 0.356 | 0.00797 | -0.052 | 44.624
1 | 0.425 | 0.00815 | -0.053 | 52.203
1.5 | 0.495 | 0.00832 | -0.053 | 59.466
2 | 0.562 | 0.00853 | -0.054 | 65.868
2.5 | 0.631 | 0.00887 | -0.054 | 71.119
3 | 0.695 | 0.00898 | -0.055 | 77.38
3.5 | 0.759 | 0.00927 | -0.055 | 81.861
4 | 0.822 | 0.00964 | -0.055 | 85.235
4.5 | 0.883 | 0.01004 | -0.056 | 87.961
5 | 0.941 | 0.01027 | -0.056 | 91.629
5.5 | 0.983 | 0.01753 | -0.056 | 56.098
6 | 1.031 | 0.01877 | -0.056 | 54.95
6.5 | 1.073 | 0.02015 | -0.057 | 53.226
7 | 1.102 | 0.02185 | -0.057 | 50.463
7.5 | 1.115 | 0.02367 | -0.057 | 47.1
8 | 0.912 | 0.05703 | -0.026 | 15.997
8.5 | 0.648 | 0.07131 | -0.021 | 9.089
9 | 0.603 | 0.09609 | -0.023 | 6.271
9.5 | 0.629 | 0.09889 | -0.023 | 6.363
10 | 0.657 | 0.10874 | -0.026 | 6.039
10.5 | 0.683 | 0.11193 | -0.026 | 6.104
11 | 0.71 | 0.11628 | -0.026 | 6.104
11.5 | 0.738 | 0.12383 | -0.029 | 5.956
12 | 0.764 | 0.12999 | -0.029 | 5.877
12.5 | 0.79 | 0.13927 | -0.029 | 5.673
13 | 0.818 | 0.14998 | -0.032 | 5.453
13.5 | 0.845 | 0.14727 | -0.033 | 5.734
14 | 0.871 | 0.15549 | -0.033 | 5.599
14.5 | 0.897 | 0.15798 | -0.034 | 5.679
15 | 0.925 | 0.17923 | -0.036 | 5.161
15.5 | 0.951 | 0.18003 | -0.036 | 5.283
16 | 0.977 | 0.18587 | -0.036 | 5.257
16.5 | 1.007 | 0.18742 | -0.039 | 5.371
17 | 1.032 | 0.1954 | -0.039 | 5.28
17.5 | 1.058 | 0.20144 | -0.039 | 5.25
18 | 1.083 | 0.21384 | -0.04 | 5.066
18.5 | 1.112 | 0.21656 | -0.042 | 5.135
19 | 1.138 | 0.22615 | -0.042 | 5.03
19.5 | 1.163 | 0.22563 | -0.043 | 5.155
20 | 1.189 | 0.23164 | -0.043 | 5.132

## 32. Re 500k Mach 0.50 (2)
BIGFOIL.COM POLAR EXPORT
NACA63-313 a=0.6
NACA63-313 a=0.6 |  |  |  | Cl Max: | 1.0823 | at alpha= | 10 | deg
XFOIL ncrit=9 |  |  |  | L/D Max: | 99.2138 | at alpha= | 5 | deg
Re: | 500000 |  |  | Cd Min: | 0.26639 | at alpha= | -20 | deg
Mach: | 0.5 |  |  | Cl=0 at alpha= | -2.0918 | deg
|  |  |  | @ Cl=0.1, Cd= | 0.00847
|  |  |  | @ Cl=0.4, Cd= | 0.0083736
|  |  |  | @ Cl=0.6, Cd= | 0.0084719
alpha (deg) | Cl | Cd | Cm | Cl/Cd
-20 | -0.7636 | 0.26639 | 0.0643 | -2.8665
-19.5 | -0.7413 | 0.25735 | 0.0579 | -2.8805
-19 | -0.7216 | 0.24851 | 0.0514 | -2.9037
-18.5 | -0.6955 | 0.24027 | 0.0476 | -2.8947
-18 | -0.672 | 0.23242 | 0.0427 | -2.8913
-17.5 | -0.6498 | 0.22374 | 0.0371 | -2.9043
-17 | -0.6335 | 0.21492 | 0.0297 | -2.9476
-16.5 | -0.607 | 0.20634 | 0.0266 | -2.9417
-16 | -0.5838 | 0.19884 | 0.0221 | -2.936
-15.5 | -0.5656 | 0.18986 | 0.0155 | -2.979
-15 | -0.5542 | 0.18078 | 0.0081 | -3.0656
-14.5 | -0.5232 | 0.17308 | 0.0068 | -3.0229
-14 | -0.5026 | 0.16518 | 0.0022 | -3.0427
-13.5 | -0.4949 | 0.15557 | -0.0063 | -3.1812
-13 | -0.479 | 0.14592 | -0.011 | -3.2826
-12.5 | -0.4515 | 0.13923 | -0.0132 | -3.2428
-11.5 | -0.4219 | 0.11979 | -0.03 | -3.522
-11 | -0.4158 | 0.11106 | -0.0339 | -3.7439
-10.5 | -0.4086 | 0.10248 | -0.0363 | -3.9871
-10 | -0.3966 | 0.09555 | -0.0389 | -4.1507
-9.5 | -0.414 | 0.08102 | -0.0467 | -5.1098
-9 | -0.4244 | 0.07007 | -0.0532 | -6.0568
-8.5 | -0.4539 | 0.05491 | -0.0646 | -8.2663
-8 | -0.4902 | 0.04362 | -0.0733 | -11.238
-7.5 | -0.5235 | 0.03628 | -0.0746 | -14.4294
-7 | -0.536 | 0.03017 | -0.0717 | -17.766
-6.5 | -0.5182 | 0.02443 | -0.0689 | -21.2116
-6 | -0.4755 | 0.02043 | -0.066 | -23.2746
-5.5 | -0.4233 | 0.01706 | -0.0637 | -24.8124
-5 | -0.365 | 0.01509 | -0.0616 | -24.1882
-4.5 | -0.3055 | 0.01345 | -0.0598 | -22.7138
-4 | -0.2427 | 0.01233 | -0.0586 | -19.6837
-3.5 | -0.179 | 0.0113 | -0.0577 | -15.8407
-3 | -0.1176 | 0.00977 | -0.0575 | -12.0368
-2.5 | -0.0556 | 0.00864 | -0.0572 | -6.4352
-2 | 0.0125 | 0.0085 | -0.0571 | 1.4706
-1.5 | 0.0807 | 0.00847 | -0.057 | 9.5277
-1 | 0.1489 | 0.00847 | -0.057 | 17.5797
-0.5 | 0.2171 | 0.00843 | -0.0572 | 25.7533
0 | 0.2853 | 0.00837 | -0.0575 | 34.086
0.5 | 0.3535 | 0.00836 | -0.0577 | 42.2847
1 | 0.4217 | 0.00838 | -0.058 | 50.3222
1.5 | 0.4895 | 0.0084 | -0.0581 | 58.2738
2 | 0.5572 | 0.00844 | -0.0581 | 66.019
2.5 | 0.6242 | 0.00849 | -0.0578 | 73.5218
3 | 0.6904 | 0.00857 | -0.0571 | 80.5601
3.5 | 0.7542 | 0.00863 | -0.0557 | 87.3928
4 | 0.8136 | 0.00872 | -0.0531 | 93.3028
4.5 | 0.8721 | 0.00889 | -0.0502 | 98.099
5 | 0.9465 | 0.00954 | -0.0512 | 99.2138
6 | 0.9761 | 0.01445 | -0.0371 | 67.5502
6.5 | 0.9793 | 0.01752 | -0.0301 | 55.8961
7 | 0.9967 | 0.02049 | -0.0252 | 48.6432
7.5 | 1.0143 | 0.02376 | -0.0209 | 42.6894
8 | 1.0256 | 0.02771 | -0.0169 | 37.0119
8.5 | 1.0424 | 0.03154 | -0.0134 | 33.0501
9 | 1.055 | 0.03591 | -0.0101 | 29.379
9.5 | 1.0707 | 0.04044 | -0.0068 | 26.4763
10 | 1.0823 | 0.04586 | -0.0044 | 23.6001
10.5 | 1.0815 | 0.05295 | -0.0037 | 20.4249
11 | 1.0667 | 0.06205 | -0.0053 | 17.191
11.5 | 1.0431 | 0.07335 | -0.0095 | 14.2209
12 | 1.0131 | 0.08674 | -0.0164 | 11.6797
12.5 | 0.9802 | 0.10206 | -0.0258 | 9.6042
13 | 0.9465 | 0.11938 | -0.0371 | 7.9285
13.5 | 0.9138 | 0.1387 | -0.0492 | 6.5883
14 | 0.8962 | 0.15606 | -0.0593 | 5.7427
14.5 | 0.8929 | 0.17069 | -0.0677 | 5.2311
15 | 0.8982 | 0.18348 | -0.0751 | 4.8954

## 33. Re 750k Mach 0.00 (1)
BIGFOIL.COM POLAR EXPORT
NACA63-313 a=0.6
NACA63-313 a=0.6 |  |  |  | Cl Max: | 1.267 | at alpha= | 11.5 | deg
JavaFoil+Calcfoil stall+Eppler ext transition |  |  |  | L/D Max: | 111.076 | at alpha= | 5.5 | deg
Re: | 750000 |  |  | Cd Min: | 0.00649 | at alpha= | -1.5 | deg
Mach: | 0 |  |  | Cl=0 at alpha= | -2.0667 | deg
|  |  |  | @ Cl=0.1, Cd= | 0.0065007
|  |  |  | @ Cl=0.4, Cd= | 0.0067987
|  |  |  | @ Cl=0.6, Cd= | 0.0071958
alpha (deg) | Cl | Cd | Cm | Cl/Cd
-18.5 | -0.619 | 0.17428 | -0.011 | -3.552
-18 | -0.641 | 0.16805 | -0.011 | -3.813
-17.5 | -0.662 | 0.15702 | -0.011 | -4.215
-17 | -0.682 | 0.15045 | -0.011 | -4.534
-16.5 | -0.701 | 0.14184 | -0.012 | -4.943
-16 | -0.719 | 0.13284 | -0.012 | -5.411
-15.5 | -0.734 | 0.12492 | -0.012 | -5.878
-15 | -0.748 | 0.11751 | -0.013 | -6.363
-14.5 | -0.758 | 0.11282 | -0.013 | -6.719
-14 | -0.766 | 0.10425 | -0.013 | -7.343
-13.5 | -0.77 | 0.09835 | -0.014 | -7.826
-13 | -0.77 | 0.0924 | -0.014 | -8.333
-12.5 | -0.76 | 0.08735 | -0.014 | -8.698
-12 | -0.746 | 0.08231 | -0.014 | -9.061
-11.5 | -0.73 | 0.07735 | -0.015 | -9.433
-11 | -0.71 | 0.07185 | -0.016 | -9.887
-10.5 | -0.688 | 0.06748 | -0.016 | -10.198
-10 | -0.663 | 0.06325 | -0.017 | -10.48
-9.5 | -0.636 | 0.0587 | -0.018 | -10.831
-9 | -0.72 | 0.01531 | -0.034 | -47.037
-8.5 | -0.7 | 0.01243 | -0.036 | -56.334
-8 | -0.661 | 0.01239 | -0.037 | -53.376
-7.5 | -0.614 | 0.01173 | -0.037 | -52.291
-7 | -0.564 | 0.01118 | -0.038 | -50.436
-6.5 | -0.512 | 0.01085 | -0.038 | -47.203
-6 | -0.458 | 0.01045 | -0.039 | -43.844
-5.5 | -0.403 | 0.01007 | -0.039 | -40.003
-5 | -0.347 | 0.00979 | -0.04 | -35.397
-4.5 | -0.289 | 0.00951 | -0.04 | -30.402
-4 | -0.231 | 0.00922 | -0.041 | -25.004
-3.5 | -0.171 | 0.00897 | -0.041 | -19.117
-3 | -0.112 | 0.00874 | -0.042 | -12.817
-2.5 | -0.052 | 0.00656 | -0.042 | -7.984
-2 | 0.008 | 0.00651 | -0.043 | 1.159
-1.5 | 0.068 | 0.00649 | -0.043 | 10.412
-1 | 0.128 | 0.00651 | -0.044 | 19.639
-0.5 | 0.188 | 0.00656 | -0.044 | 28.657
0 | 0.248 | 0.00661 | -0.045 | 37.535
0.5 | 0.308 | 0.00666 | -0.045 | 46.252
1 | 0.368 | 0.00674 | -0.046 | 54.609
1.5 | 0.428 | 0.00685 | -0.046 | 62.507
2 | 0.487 | 0.00697 | -0.047 | 69.938
2.5 | 0.547 | 0.00707 | -0.047 | 77.399
3 | 0.606 | 0.00721 | -0.048 | 84.045
3.5 | 0.665 | 0.00737 | -0.048 | 90.251
4 | 0.723 | 0.00756 | -0.049 | 95.631
4.5 | 0.781 | 0.00747 | -0.049 | 104.569
5 | 0.838 | 0.00768 | -0.05 | 109.143
5.5 | 0.893 | 0.00804 | -0.05 | 111.076
6 | 0.93 | 0.01331 | -0.05 | 69.89
6.5 | 0.979 | 0.01401 | -0.05 | 69.89
7 | 1.026 | 0.01461 | -0.05 | 70.244
7.5 | 1.071 | 0.01548 | -0.051 | 69.148
8 | 1.111 | 0.01637 | -0.051 | 67.87
8.5 | 1.147 | 0.01736 | -0.051 | 66.053
9 | 1.179 | 0.01848 | -0.052 | 63.787
9.5 | 1.206 | 0.01963 | -0.052 | 61.446
10 | 1.229 | 0.02088 | -0.052 | 58.862
10.5 | 1.247 | 0.02238 | -0.053 | 55.698
11 | 1.259 | 0.02375 | -0.053 | 53.025
11.5 | 1.267 | 0.02536 | -0.053 | 49.952
12 | 1.266 | 0.02782 | -0.053 | 45.499
12.5 | 1.256 | 0.03126 | -0.053 | 40.173
13 | 1.221 | 0.03909 | -0.052 | 31.243
13.5 | 1.066 | 0.09336 | -0.032 | 11.419
14 | 1.045 | 0.10153 | -0.029 | 10.289
14.5 | 1.022 | 0.10993 | -0.028 | 9.298
15 | 0.998 | 0.11611 | -0.027 | 8.597
15.5 | 0.972 | 0.12272 | -0.027 | 7.923
16 | 0.944 | 0.1303 | -0.027 | 7.244
16.5 | 0.913 | 0.13958 | -0.027 | 6.545

## 34. Re 750k Mach 0.00 (2)
BIGFOIL.COM POLAR EXPORT
NACA63-313 a=0.6
NACA63-313 a=0.6 |  |  |  | Cl Max: | 1.3329 | at alpha= | 16.5 | deg
XFOIL ncrit=9 |  |  |  | L/D Max: | 114.44 | at alpha= | 5 | deg
Re: | 750000 |  |  | Cd Min: | 0.17686 | at alpha= | -16 | deg
Mach: | 0 |  |  | Cl=0 at alpha= | -2.0856 | deg
|  |  |  | @ Cl=0.1, Cd= | 0.0066208
|  |  |  | @ Cl=0.4, Cd= | 0.006435
|  |  |  | @ Cl=0.6, Cd= | 0.006451
alpha (deg) | Cl | Cd | Cm | Cl/Cd
-16 | -0.5706 | 0.17686 | 0.0146 | -3.2263
-15.5 | -0.5551 | 0.17004 | 0.0108 | -3.2645
-15 | -0.5541 | 0.15777 | 0.0034 | -3.5121
-14.5 | -0.547 | 0.14878 | -0.0004 | -3.6766
-14 | -0.5288 | 0.14345 | -0.0029 | -3.6863
-13.5 | -0.5175 | 0.13608 | -0.0068 | -3.8029
-13 | -0.5216 | 0.12281 | -0.0145 | -4.2472
-12.5 | -0.765 | 0.05558 | -0.0537 | -13.7639
-12 | -0.8383 | 0.04153 | -0.0613 | -20.1854
-11.5 | -0.8626 | 0.03596 | -0.0592 | -23.9878
-11 | -0.8668 | 0.03107 | -0.055 | -27.8983
-10.5 | -0.8462 | 0.0272 | -0.0525 | -31.1103
-10 | -0.8139 | 0.02404 | -0.0507 | -33.8561
-9 | -0.7306 | 0.01935 | -0.0484 | -37.7571
-8.5 | -0.6858 | 0.01724 | -0.0476 | -39.7796
-8 | -0.6369 | 0.01605 | -0.047 | -39.6822
-7.5 | -0.5865 | 0.01487 | -0.0466 | -39.4418
-7 | -0.5348 | 0.01397 | -0.0463 | -38.282
-6.5 | -0.4855 | 0.01253 | -0.0458 | -38.747
-6 | -0.4316 | 0.0119 | -0.0457 | -36.2689
-5.5 | -0.378 | 0.01109 | -0.0456 | -34.0848
-5 | -0.323 | 0.01049 | -0.0458 | -30.7912
-4.5 | -0.2677 | 0.00991 | -0.0459 | -27.0131
-4 | -0.212 | 0.00927 | -0.0461 | -22.8695
-3.5 | -0.1584 | 0.00823 | -0.0464 | -19.2467
-3 | -0.1046 | 0.00713 | -0.0469 | -14.6704
-2.5 | -0.0479 | 0.00687 | -0.0471 | -6.9723
-2 | 0.0099 | 0.00672 | -0.0476 | 1.4732
-1.5 | 0.0676 | 0.00666 | -0.0479 | 10.1502
-1 | 0.1254 | 0.00659 | -0.0482 | 19.0288
-0.5 | 0.1833 | 0.00655 | -0.0486 | 27.9847
0 | 0.241 | 0.00652 | -0.049 | 36.9632
0.5 | 0.299 | 0.00647 | -0.0494 | 46.2133
1 | 0.3568 | 0.00645 | -0.0498 | 55.3178
1.5 | 0.4142 | 0.00643 | -0.0502 | 64.4168
2 | 0.4713 | 0.00642 | -0.0504 | 73.4112
2.5 | 0.528 | 0.00642 | -0.0506 | 82.243
3 | 0.5838 | 0.00643 | -0.0505 | 90.7932
3.5 | 0.6379 | 0.0065 | -0.0501 | 98.1385
4 | 0.6899 | 0.00656 | -0.0492 | 105.1677
5 | 0.8068 | 0.00705 | -0.0505 | 114.4397
5.5 | 0.8583 | 0.00769 | -0.0502 | 111.6125
6 | 0.9014 | 0.00915 | -0.049 | 98.5137
6.5 | 0.9395 | 0.01098 | -0.0472 | 85.5647
7 | 0.9789 | 0.01247 | -0.0455 | 78.5004
7.5 | 1.0193 | 0.01372 | -0.0437 | 74.293
8 | 1.0604 | 0.01475 | -0.0419 | 71.8915
8.5 | 1.0971 | 0.01591 | -0.0394 | 68.9566
9 | 1.128 | 0.01703 | -0.0361 | 66.2361
9.5 | 1.1466 | 0.01869 | -0.0315 | 61.3483
10 | 1.1744 | 0.02011 | -0.0286 | 58.3988
10.5 | 1.1962 | 0.02206 | -0.0256 | 54.2248
11 | 1.2099 | 0.02478 | -0.0222 | 48.8257
11.5 | 1.2348 | 0.02683 | -0.0201 | 46.0231
12 | 1.2573 | 0.02916 | -0.0183 | 43.1173
12.5 | 1.272 | 0.03226 | -0.0163 | 39.4296
13 | 1.2807 | 0.03609 | -0.0142 | 35.4863
13.5 | 1.2986 | 0.03922 | -0.0131 | 33.1107
14 | 1.314 | 0.04273 | -0.0123 | 30.7512
14.5 | 1.3255 | 0.04683 | -0.0119 | 28.3045
15 | 1.328 | 0.05221 | -0.0118 | 25.4357
15.5 | 1.3294 | 0.05814 | -0.0122 | 22.8655
16 | 1.3321 | 0.06423 | -0.0133 | 20.7395
16.5 | 1.3329 | 0.07101 | -0.0151 | 18.7706
17 | 1.3302 | 0.07863 | -0.0178 | 16.9172
17.5 | 1.3233 | 0.08734 | -0.0212 | 15.1511
18 | 1.3098 | 0.09754 | -0.0258 | 13.4283
18.5 | 1.2993 | 0.10785 | -0.0311 | 12.0473
19 | 1.2777 | 0.12058 | -0.0379 | 10.5963
19.5 | 1.2479 | 0.13568 | -0.0467 | 9.1974
20 | 1.2064 | 0.15438 | -0.0584 | 7.8145

## 35. Re 750k Mach 0.10 (1)
BIGFOIL.COM POLAR EXPORT
NACA63-313 a=0.6
NACA63-313 a=0.6 |  |  |  | Cl Max: | 1.259 | at alpha= | 11.5 | deg
JavaFoil+Calcfoil stall+Eppler ext transition |  |  |  | L/D Max: | 111.194 | at alpha= | 5.5 | deg
Re: | 750000 |  |  | Cd Min: | 0.00652 | at alpha= | -2 | deg
Mach: | 0.1 |  |  | Cl=0 at alpha= | -2.0656 | deg
|  |  |  | @ Cl=0.1, Cd= | 0.006546
|  |  |  | @ Cl=0.4, Cd= | 0.00683
|  |  |  | @ Cl=0.6, Cd= | 0.0072395
alpha (deg) | Cl | Cd | Cm | Cl/Cd
-18 | -0.594 | 0.17341 | -0.011 | -3.428
-17.5 | -0.619 | 0.16317 | -0.011 | -3.793
-17 | -0.643 | 0.15169 | -0.011 | -4.238
-16.5 | -0.666 | 0.14541 | -0.012 | -4.577
-16 | -0.687 | 0.13928 | -0.012 | -4.931
-15.5 | -0.706 | 0.12794 | -0.012 | -5.519
-15 | -0.723 | 0.11976 | -0.012 | -6.037
-14.5 | -0.737 | 0.11314 | -0.013 | -6.517
-14 | -0.748 | 0.10548 | -0.013 | -7.094
-13.5 | -0.756 | 0.09942 | -0.013 | -7.599
-13 | -0.759 | 0.09496 | -0.014 | -7.99
-12.5 | -0.751 | 0.08834 | -0.014 | -8.497
-12 | -0.739 | 0.08234 | -0.015 | -8.977
-11.5 | -0.724 | 0.07763 | -0.015 | -9.329
-11 | -0.706 | 0.07236 | -0.016 | -9.763
-10.5 | -0.686 | 0.06835 | -0.016 | -10.031
-10 | -0.661 | 0.06385 | -0.017 | -10.357
-9.5 | -0.635 | 0.05895 | -0.018 | -10.776
-9 | -0.613 | 0.05141 | -0.022 | -11.917
-8.5 | -0.699 | 0.01327 | -0.036 | -52.666
-8 | -0.663 | 0.01243 | -0.037 | -53.304
-7.5 | -0.615 | 0.01187 | -0.037 | -51.868
-7 | -0.566 | 0.01131 | -0.038 | -50.025
-6.5 | -0.514 | 0.01087 | -0.038 | -47.269
-6 | -0.46 | 0.01048 | -0.039 | -43.927
-5.5 | -0.405 | 0.01015 | -0.039 | -39.899
-5 | -0.348 | 0.00982 | -0.04 | -35.464
-4.5 | -0.29 | 0.00952 | -0.04 | -30.5
-4 | -0.232 | 0.00924 | -0.041 | -25.084
-3.5 | -0.172 | 0.00898 | -0.041 | -19.187
-3 | -0.113 | 0.00878 | -0.042 | -12.83
-2.5 | -0.053 | 0.00656 | -0.042 | -8.026
-2 | 0.008 | 0.00652 | -0.043 | 1.164
-1.5 | 0.068 | 0.00653 | -0.043 | 10.407
-1 | 0.128 | 0.00656 | -0.044 | 19.578
-0.5 | 0.189 | 0.00656 | -0.044 | 28.781
0 | 0.249 | 0.00665 | -0.045 | 37.488
0.5 | 0.31 | 0.00667 | -0.045 | 46.456
1 | 0.37 | 0.00679 | -0.046 | 54.524
1.5 | 0.43 | 0.00687 | -0.046 | 62.632
2 | 0.49 | 0.00697 | -0.047 | 70.23
2.5 | 0.55 | 0.00707 | -0.047 | 77.733
3 | 0.609 | 0.00727 | -0.048 | 83.866
3.5 | 0.668 | 0.00743 | -0.048 | 90.016
4 | 0.727 | 0.00758 | -0.049 | 95.887
4.5 | 0.785 | 0.00748 | -0.049 | 104.875
5 | 0.842 | 0.00777 | -0.05 | 108.374
5.5 | 0.897 | 0.00807 | -0.05 | 111.194
6 | 0.934 | 0.01342 | -0.05 | 69.6
6.5 | 0.983 | 0.01414 | -0.05 | 69.511
7 | 1.03 | 0.01483 | -0.051 | 69.429
7.5 | 1.074 | 0.01562 | -0.051 | 68.756
8 | 1.114 | 0.01654 | -0.051 | 67.364
8.5 | 1.149 | 0.01756 | -0.052 | 65.455
9 | 1.181 | 0.0187 | -0.052 | 63.146
9.5 | 1.207 | 0.01989 | -0.052 | 60.685
10 | 1.228 | 0.02117 | -0.052 | 58.007
10.5 | 1.244 | 0.02272 | -0.053 | 54.739
11 | 1.254 | 0.02432 | -0.053 | 51.579
11.5 | 1.259 | 0.02605 | -0.053 | 48.305
12 | 1.254 | 0.0288 | -0.053 | 43.538
12.5 | 1.236 | 0.03339 | -0.053 | 37.021
13 | 1.065 | 0.08853 | -0.032 | 12.024
13.5 | 1.043 | 0.09641 | -0.029 | 10.823
14 | 1.022 | 0.1029 | -0.028 | 9.929
14.5 | 0.996 | 0.11095 | -0.027 | 8.976
15 | 0.967 | 0.11972 | -0.026 | 8.08
15.5 | 0.937 | 0.12517 | -0.026 | 7.483
16 | 0.904 | 0.13221 | -0.026 | 6.837
16.5 | 0.869 | 0.14087 | -0.026 | 6.171

## 36. Re 750k Mach 0.10 (2)
BIGFOIL.COM POLAR EXPORT
NACA63-313 a=0.6
NACA63-313 a=0.6 |  |  |  | Cl Max: | 1.3185 | at alpha= | 15.5 | deg
XFOIL ncrit=9 |  |  |  | L/D Max: | 114.296 | at alpha= | 5 | deg
Re: | 750000 |  |  | Cd Min: | 0.17078 | at alpha= | -15.5 | deg
Mach: | 0.1 |  |  | Cl=0 at alpha= | -2.0859 | deg
|  |  |  | @ Cl=0.1, Cd= | 0.0066369
|  |  |  | @ Cl=0.4, Cd= | 0.0064558
|  |  |  | @ Cl=0.6, Cd= | 0.0064752
alpha (deg) | Cl | Cd | Cm | Cl/Cd
-15.5 | -0.5548 | 0.17078 | 0.0111 | -3.2486
-15 | -0.5531 | 0.15873 | 0.0037 | -3.4845
-14.5 | -0.5456 | 0.14968 | -0.0001 | -3.6451
-14 | -0.5269 | 0.14438 | -0.0026 | -3.6494
-13.5 | -0.5151 | 0.13703 | -0.0065 | -3.759
-12.5 | -0.678 | 0.07129 | -0.0416 | -9.5105
-12 | -0.7683 | 0.04963 | -0.0584 | -15.4806
-11.5 | -0.8155 | 0.03908 | -0.0639 | -20.8675
-10.5 | -0.8392 | 0.02906 | -0.0543 | -28.8782
-10 | -0.8131 | 0.02524 | -0.0521 | -32.2147
-9.5 | -0.7754 | 0.02252 | -0.0506 | -34.4316
-9 | -0.73 | 0.02093 | -0.0496 | -34.8782
-8.5 | -0.689 | 0.01764 | -0.0485 | -39.059
-8 | -0.6401 | 0.01635 | -0.0478 | -39.1498
-7.5 | -0.5897 | 0.0151 | -0.0473 | -39.053
-7 | -0.5379 | 0.01411 | -0.0469 | -38.1219
-6.5 | -0.4883 | 0.01267 | -0.0463 | -38.5399
-6 | -0.4342 | 0.01199 | -0.0462 | -36.2135
-5.5 | -0.3801 | 0.01123 | -0.0461 | -33.8468
-5 | -0.3249 | 0.01053 | -0.0461 | -30.8547
-4.5 | -0.2693 | 0.00996 | -0.0462 | -27.0382
-4 | -0.2131 | 0.00935 | -0.0464 | -22.7914
-3 | -0.1052 | 0.00717 | -0.0472 | -14.6722
-2.5 | -0.0482 | 0.00688 | -0.0474 | -7.0058
-2 | 0.01 | 0.00673 | -0.0478 | 1.4859
-1.5 | 0.068 | 0.00667 | -0.0482 | 10.1949
-1 | 0.1261 | 0.00661 | -0.0485 | 19.0772
0 | 0.2426 | 0.00653 | -0.0493 | 37.1516
0.5 | 0.3008 | 0.0065 | -0.0497 | 46.2769
1 | 0.359 | 0.00647 | -0.0501 | 55.4869
1.5 | 0.4168 | 0.00645 | -0.0504 | 64.6202
2 | 0.4743 | 0.00644 | -0.0507 | 73.6491
2.5 | 0.5313 | 0.00644 | -0.0508 | 82.5
3 | 0.5875 | 0.00646 | -0.0508 | 90.9443
4 | 0.6946 | 0.00659 | -0.0495 | 105.4021
4.5 | 0.744 | 0.00676 | -0.0479 | 110.0592
5 | 0.8115 | 0.0071 | -0.0506 | 114.2958
5.5 | 0.8631 | 0.00777 | -0.0503 | 111.0811
6 | 0.9056 | 0.00932 | -0.0489 | 97.1674
6.5 | 0.9433 | 0.01116 | -0.047 | 84.5251
7 | 0.9827 | 0.01265 | -0.0451 | 77.6838
7.5 | 1.0228 | 0.0139 | -0.0432 | 73.5827
8 | 1.0635 | 0.01495 | -0.0412 | 71.1371
8.5 | 1.0995 | 0.01612 | -0.0386 | 68.2072
9 | 1.126 | 0.01735 | -0.0345 | 64.8991
9.5 | 1.1459 | 0.01907 | -0.0302 | 60.0891
10 | 1.1732 | 0.02061 | -0.0273 | 56.9238
10.5 | 1.1923 | 0.02284 | -0.0241 | 52.2023
11 | 1.2083 | 0.0255 | -0.021 | 47.3843
11.5 | 1.2321 | 0.02772 | -0.0189 | 44.4481
12 | 1.2538 | 0.03021 | -0.0171 | 41.5028
12.5 | 1.2628 | 0.03392 | -0.0148 | 37.2288
13 | 1.277 | 0.0374 | -0.0132 | 34.1444
13.5 | 1.2932 | 0.04081 | -0.0121 | 31.6883
14 | 1.3075 | 0.04458 | -0.0114 | 29.3293
14.5 | 1.3172 | 0.04907 | -0.0111 | 26.8433
15 | 1.3105 | 0.05573 | -0.011 | 23.5152
15.5 | 1.3185 | 0.06118 | -0.012 | 21.5512
16 | 1.318 | 0.06797 | -0.0134 | 19.3909
16.5 | 1.3154 | 0.07553 | -0.0159 | 17.4156
17 | 1.3095 | 0.084 | -0.0191 | 15.5893
17.5 | 1.2986 | 0.09378 | -0.0234 | 13.8473
18 | 1.2803 | 0.10534 | -0.029 | 12.154
18.5 | 1.2656 | 0.11688 | -0.0354 | 10.8282
19 | 1.2395 | 0.13123 | -0.0436 | 9.4452
19.5 | 1.2084 | 0.14747 | -0.0537 | 8.1942
20 | 1.1703 | 0.16657 | -0.0661 | 7.0259

## 37. Re 750k Mach 0.25 (1)
BIGFOIL.COM POLAR EXPORT
NACA63-313 a=0.6
NACA63-313 a=0.6 |  |  |  | Cl Max: | 1.215 | at alpha= | 10.5 | deg
JavaFoil+Calcfoil stall+Eppler ext transition |  |  |  | L/D Max: | 108.025 | at alpha= | 5 | deg
Re: | 750000 |  |  | Cd Min: | 0.00658 | at alpha= | -2 | deg
Mach: | 0.25 |  |  | Cl=0 at alpha= | -2.0645 | deg
|  |  |  | @ Cl=0.1, Cd= | 0.0066097
|  |  |  | @ Cl=0.4, Cd= | 0.006889
|  |  |  | @ Cl=0.6, Cd= | 0.007309
alpha (deg) | Cl | Cd | Cm | Cl/Cd
-16.5 | -0.328 | 0.18673 | -0.013 | -1.759
-16 | -0.391 | 0.18085 | -0.012 | -2.164
-15.5 | -0.449 | 0.16093 | -0.012 | -2.793
-15 | -0.503 | 0.14306 | -0.012 | -3.516
-14.5 | -0.551 | 0.13464 | -0.012 | -4.095
-14 | -0.594 | 0.12125 | -0.012 | -4.9
-13.5 | -0.631 | 0.11161 | -0.012 | -5.651
-13 | -0.66 | 0.10344 | -0.013 | -6.384
-12.5 | -0.672 | 0.09464 | -0.014 | -7.098
-12 | -0.677 | 0.08875 | -0.014 | -7.631
-11.5 | -0.678 | 0.08131 | -0.015 | -8.332
-11 | -0.672 | 0.07698 | -0.015 | -8.733
-10.5 | -0.662 | 0.0714 | -0.016 | -9.265
-10 | -0.646 | 0.0666 | -0.016 | -9.699
-9.5 | -0.626 | 0.06199 | -0.017 | -10.096
-9 | -0.601 | 0.05751 | -0.018 | -10.453
-8.5 | -0.576 | 0.05168 | -0.021 | -11.151
-8 | -0.657 | 0.01346 | -0.037 | -48.831
-7.5 | -0.624 | 0.01233 | -0.038 | -50.609
-7 | -0.576 | 0.01163 | -0.039 | -49.475
-6.5 | -0.524 | 0.01117 | -0.039 | -46.919
-6 | -0.47 | 0.01075 | -0.04 | -43.778
-5.5 | -0.415 | 0.01034 | -0.04 | -40.102
-5 | -0.357 | 0.01001 | -0.041 | -35.668
-4.5 | -0.298 | 0.00966 | -0.041 | -30.845
-4 | -0.238 | 0.00937 | -0.042 | -25.372
-3.5 | -0.177 | 0.0091 | -0.042 | -19.438
-3 | -0.116 | 0.00887 | -0.043 | -13.044
-2.5 | -0.054 | 0.00662 | -0.043 | -8.169
-2 | 0.008 | 0.00658 | -0.044 | 1.184
-1.5 | 0.07 | 0.0066 | -0.044 | 10.578
-1 | 0.132 | 0.00662 | -0.045 | 19.928
-0.5 | 0.194 | 0.00662 | -0.046 | 29.303
0 | 0.256 | 0.00668 | -0.046 | 38.357
0.5 | 0.318 | 0.00677 | -0.047 | 47.001
1 | 0.38 | 0.00686 | -0.047 | 55.465
1.5 | 0.442 | 0.00695 | -0.048 | 63.641
2 | 0.503 | 0.0071 | -0.048 | 70.807
2.5 | 0.565 | 0.0072 | -0.049 | 78.414
3 | 0.626 | 0.00739 | -0.049 | 84.672
3.5 | 0.687 | 0.00756 | -0.05 | 90.861
4 | 0.747 | 0.0078 | -0.05 | 95.693
4.5 | 0.806 | 0.00772 | -0.051 | 104.438
5 | 0.864 | 0.008 | -0.051 | 108.025
5.5 | 0.903 | 0.01331 | -0.051 | 67.856
6 | 0.954 | 0.01411 | -0.051 | 67.634
6.5 | 1.003 | 0.01484 | -0.051 | 67.612
7 | 1.049 | 0.01562 | -0.052 | 67.174
7.5 | 1.092 | 0.01653 | -0.052 | 66.088
8 | 1.13 | 0.01751 | -0.052 | 64.5
8.5 | 1.161 | 0.01875 | -0.053 | 61.903
9 | 1.185 | 0.02009 | -0.053 | 58.994
9.5 | 1.203 | 0.02151 | -0.053 | 55.93
10 | 1.214 | 0.02307 | -0.054 | 52.6
10.5 | 1.215 | 0.02483 | -0.054 | 48.958
11 | 1.204 | 0.02749 | -0.054 | 43.8
11.5 | 1.038 | 0.07063 | -0.038 | 14.702
12 | 0.999 | 0.08524 | -0.028 | 11.718
12.5 | 0.973 | 0.09209 | -0.027 | 10.571
13 | 0.935 | 0.09833 | -0.026 | 9.507
13.5 | 0.886 | 0.10561 | -0.025 | 8.387
14 | 0.829 | 0.11535 | -0.024 | 7.186
14.5 | 0.765 | 0.12512 | -0.023 | 6.117
15 | 0.696 | 0.13634 | -0.022 | 5.106
15.5 | 0.622 | 0.14781 | -0.023 | 4.21

## 38. Re 750k Mach 0.25 (2)
BIGFOIL.COM POLAR EXPORT
NACA63-313 a=0.6
NACA63-313 a=0.6 |  |  |  | Cl Max: | 1.2599 | at alpha= | 14 | deg
XFOIL ncrit=9 |  |  |  | L/D Max: | 114.014 | at alpha= | 5 | deg
Re: | 750000 |  |  | Cd Min: | 0.23338 | at alpha= | 19 | deg
Mach: | 0.25 |  |  | Cl=0 at alpha= | -2.0846 | deg
|  |  |  | @ Cl=0.1, Cd= | 0.0067202
|  |  |  | @ Cl=0.4, Cd= | 0.00659
|  |  |  | @ Cl=0.6, Cd= | 0.0066348
alpha (deg) | Cl | Cd | Cm | Cl/Cd
-14.5 | -0.5394 | 0.15422 | 0.0012 | -3.4976
-14 | -0.5186 | 0.14893 | -0.0012 | -3.4822
-13.5 | -0.505 | 0.14152 | -0.0051 | -3.5684
-13 | -0.5049 | 0.12948 | -0.0126 | -3.8994
-12.5 | -0.5026 | 0.11849 | -0.0184 | -4.2417
-12 | -0.506 | 0.1085 | -0.0228 | -4.6636
-11.5 | -0.6293 | 0.06666 | -0.0464 | -9.4404
-11 | -0.677 | 0.04935 | -0.0633 | -13.7183
-10.5 | -0.721 | 0.04086 | -0.0657 | -17.6456
-10 | -0.7588 | 0.03492 | -0.0615 | -21.7297
-9.5 | -0.7621 | 0.02895 | -0.058 | -26.3247
-9 | -0.7373 | 0.02469 | -0.0555 | -29.8623
-8.5 | -0.7022 | 0.02067 | -0.0536 | -33.9719
-8 | -0.6558 | 0.0184 | -0.0523 | -35.6413
-7.5 | -0.6058 | 0.01667 | -0.0512 | -36.3407
-7 | -0.5536 | 0.01516 | -0.0503 | -36.5172
-6.5 | -0.5 | 0.01403 | -0.0495 | -35.6379
-6 | -0.448 | 0.01255 | -0.0488 | -35.6972
-5.5 | -0.3918 | 0.0118 | -0.0485 | -33.2034
-5 | -0.3358 | 0.01084 | -0.0482 | -30.9779
-4.5 | -0.2781 | 0.01025 | -0.0482 | -27.1317
-4 | -0.2199 | 0.00963 | -0.0482 | -22.8349
-3.5 | -0.1631 | 0.00874 | -0.0484 | -18.6613
-3 | -0.1082 | 0.00742 | -0.0487 | -14.5822
-2.5 | -0.0496 | 0.00697 | -0.049 | -7.1162
-2 | 0.0101 | 0.00685 | -0.0493 | 1.4745
-1.5 | 0.0703 | 0.00674 | -0.0497 | 10.4303
-1 | 0.1304 | 0.0067 | -0.05 | 19.4627
-0.5 | 0.1906 | 0.00667 | -0.0504 | 28.5757
0 | 0.251 | 0.00663 | -0.0508 | 37.8582
0.5 | 0.311 | 0.0066 | -0.0512 | 47.1212
1 | 0.3709 | 0.00659 | -0.0516 | 56.2822
1.5 | 0.4308 | 0.00659 | -0.0519 | 65.3718
2 | 0.4904 | 0.00658 | -0.0522 | 74.5289
2.5 | 0.5494 | 0.0066 | -0.0523 | 83.2424
3 | 0.6076 | 0.00664 | -0.0523 | 91.506
4 | 0.7195 | 0.00681 | -0.051 | 105.6535
4.5 | 0.7695 | 0.00697 | -0.049 | 110.4017
5 | 0.838 | 0.00735 | -0.0512 | 114.0136
5.5 | 0.8884 | 0.0083 | -0.0504 | 107.0361
6 | 0.927 | 0.01023 | -0.0482 | 90.6158
6.5 | 0.9636 | 0.01207 | -0.0456 | 79.8343
7 | 1.0011 | 0.01361 | -0.0428 | 73.5562
7.5 | 1.041 | 0.01477 | -0.0402 | 70.4807
8 | 1.0697 | 0.01617 | -0.0359 | 66.1534
8.5 | 1.0975 | 0.01748 | -0.0317 | 62.786
9 | 1.1131 | 0.01976 | -0.0271 | 56.331
9.5 | 1.1404 | 0.02162 | -0.024 | 52.7475
10 | 1.1648 | 0.02381 | -0.0211 | 48.9206
10.5 | 1.1734 | 0.02734 | -0.0176 | 42.9188
11 | 1.1955 | 0.03007 | -0.0152 | 39.7572
11.5 | 1.2151 | 0.03314 | -0.0131 | 36.6657
12 | 1.2281 | 0.03692 | -0.0112 | 33.2638
12.5 | 1.2366 | 0.04138 | -0.0094 | 29.884
13 | 1.2479 | 0.04587 | -0.0083 | 27.2051
13.5 | 1.2565 | 0.05093 | -0.008 | 24.6711
14 | 1.2599 | 0.05692 | -0.0085 | 22.1346
14.5 | 1.2455 | 0.06553 | -0.0098 | 19.0066
15 | 1.2381 | 0.07412 | -0.0125 | 16.704
15.5 | 1.2206 | 0.08485 | -0.0168 | 14.3854
16 | 1.1962 | 0.09749 | -0.0229 | 12.27
16.5 | 1.1675 | 0.11208 | -0.031 | 10.4167
17 | 1.1342 | 0.12873 | -0.0411 | 8.8107
17.5 | 1.0907 | 0.14924 | -0.0542 | 7.3084
18 | 0.944 | 0.20731 | -0.0866 | 4.5536
18.5 | 0.9445 | 0.22196 | -0.0941 | 4.2553
19 | 0.9526 | 0.23338 | -0.0991 | 4.0818

## 39. Re 750k Mach 0.50 (1)
BIGFOIL.COM POLAR EXPORT
NACA63-313 a=0.6
NACA63-313 a=0.6 |  |  |  | Cl Max: | 1.189 | at alpha= | 20 | deg
JavaFoil+Calcfoil stall+Eppler ext transition |  |  |  | L/D Max: | 103.204 | at alpha= | 5 | deg
Re: | 750000 |  |  | Cd Min: | 0.00686 | at alpha= | -1.5 | deg
Mach: | 0.5 |  |  | Cl=0 at alpha= | -2.0652 | deg
|  |  |  | @ Cl=0.1, Cd= | 0.0068726
|  |  |  | @ Cl=0.4, Cd= | 0.007232
|  |  |  | @ Cl=0.6, Cd= | 0.0077412
alpha (deg) | Cl | Cd | Cm | Cl/Cd
-20 | -0.984 | 0.20759 | -0.017 | -4.739
-19.5 | -0.957 | 0.20091 | -0.017 | -4.764
-19 | -0.93 | 0.19638 | -0.017 | -4.737
-18.5 | -0.904 | 0.18714 | -0.018 | -4.829
-18 | -0.876 | 0.18764 | -0.018 | -4.667
-17.5 | -0.848 | 0.17687 | -0.017 | -4.794
-17 | -0.821 | 0.1735 | -0.017 | -4.731
-16.5 | -0.794 | 0.16767 | -0.018 | -4.736
-16 | -0.767 | 0.16077 | -0.018 | -4.772
-15.5 | -0.739 | 0.15827 | -0.018 | -4.669
-15 | -0.711 | 0.14763 | -0.017 | -4.817
-14.5 | -0.684 | 0.14744 | -0.018 | -4.64
-14 | -0.657 | 0.13912 | -0.018 | -4.723
-13.5 | -0.63 | 0.13518 | -0.018 | -4.66
-13 | -0.602 | 0.13215 | -0.018 | -4.554
-12.5 | -0.574 | 0.12769 | -0.017 | -4.496
-12 | -0.547 | 0.12426 | -0.017 | -4.401
-11.5 | -0.52 | 0.12097 | -0.018 | -4.296
-11 | -0.492 | 0.11436 | -0.018 | -4.306
-10.5 | -0.465 | 0.10688 | -0.018 | -4.348
-10 | -0.437 | 0.10325 | -0.017 | -4.231
-9.5 | -0.41 | 0.10069 | -0.017 | -4.067
-9 | -0.382 | 0.09797 | -0.017 | -3.9
-8.5 | -0.355 | 0.08704 | -0.018 | -4.076
-8 | -0.327 | 0.06377 | -0.017 | -5.128
-7.5 | -0.399 | 0.05846 | -0.017 | -6.829
-7 | -0.451 | 0.04962 | -0.019 | -9.093
-6.5 | -0.437 | 0.04512 | -0.021 | -9.695
-6 | -0.502 | 0.01216 | -0.044 | -41.319
-5.5 | -0.451 | 0.01145 | -0.045 | -39.363
-5 | -0.392 | 0.0109 | -0.046 | -35.979
-4.5 | -0.33 | 0.01043 | -0.046 | -31.608
-4 | -0.264 | 0.01002 | -0.047 | -26.361
-3.5 | -0.197 | 0.00963 | -0.047 | -20.456
-3 | -0.129 | 0.00932 | -0.048 | -13.843
-2.5 | -0.06 | 0.00689 | -0.049 | -8.76
-2 | 0.009 | 0.00687 | -0.049 | 1.266
-1.5 | 0.078 | 0.00686 | -0.05 | 11.367
-1 | 0.148 | 0.0069 | -0.05 | 21.382
-0.5 | 0.217 | 0.00698 | -0.051 | 31.09
0 | 0.286 | 0.00703 | -0.051 | 40.761
0.5 | 0.356 | 0.00713 | -0.052 | 49.897
1 | 0.425 | 0.00729 | -0.053 | 58.333
1.5 | 0.495 | 0.00744 | -0.053 | 66.502
2 | 0.562 | 0.00762 | -0.054 | 73.748
2.5 | 0.631 | 0.00784 | -0.054 | 80.405
3 | 0.699 | 0.00812 | -0.055 | 86.14
3.5 | 0.766 | 0.00846 | -0.056 | 90.596
4 | 0.827 | 0.0086 | -0.056 | 96.185
4.5 | 0.888 | 0.00898 | -0.056 | 98.873
5 | 0.947 | 0.00917 | -0.057 | 103.204
5.5 | 0.986 | 0.01617 | -0.056 | 60.988
6 | 1.034 | 0.01729 | -0.056 | 59.825
6.5 | 1.076 | 0.01855 | -0.057 | 57.978
7 | 1.105 | 0.02014 | -0.057 | 54.885
7.5 | 1.118 | 0.02188 | -0.057 | 51.112
8 | 1.082 | 0.02392 | -0.058 | 45.247
8.5 | 0.648 | 0.06892 | -0.022 | 9.407
9 | 0.603 | 0.08687 | -0.023 | 6.938
9.5 | 0.629 | 0.09125 | -0.023 | 6.897
10 | 0.657 | 0.09856 | -0.026 | 6.663
10.5 | 0.683 | 0.10157 | -0.026 | 6.728
11 | 0.71 | 0.10479 | -0.027 | 6.774
11.5 | 0.738 | 0.11416 | -0.029 | 6.461
12 | 0.764 | 0.11796 | -0.029 | 6.476
12.5 | 0.79 | 0.12851 | -0.03 | 6.149
13 | 0.818 | 0.13312 | -0.032 | 6.147
13.5 | 0.845 | 0.13619 | -0.033 | 6.201
14 | 0.871 | 0.13971 | -0.033 | 6.232
14.5 | 0.898 | 0.14837 | -0.034 | 6.049
15 | 0.925 | 0.16079 | -0.036 | 5.753
15.5 | 0.951 | 0.16427 | -0.036 | 5.79
16 | 0.977 | 0.17031 | -0.037 | 5.739
16.5 | 1.007 | 0.17762 | -0.039 | 5.67
17 | 1.032 | 0.17987 | -0.039 | 5.737
17.5 | 1.058 | 0.18216 | -0.039 | 5.806
18 | 1.083 | 0.1916 | -0.04 | 5.655
18.5 | 1.112 | 0.19969 | -0.042 | 5.569
19 | 1.138 | 0.20276 | -0.042 | 5.611
19.5 | 1.163 | 0.20467 | -0.043 | 5.684
20 | 1.189 | 0.20991 | -0.043 | 5.664

## 40. Re 750k Mach 0.50 (2)
BIGFOIL.COM POLAR EXPORT
NACA63-313 a=0.6
NACA63-313 a=0.6 |  |  |  | Cl Max: | 1.1126 | at alpha= | 10.5 | deg
XFOIL ncrit=9 |  |  |  | L/D Max: | 109.814 | at alpha= | 4.5 | deg
Re: | 750000 |  |  | Cd Min: | 0.19061 | at alpha= | 15.5 | deg
Mach: | 0.5 |  |  | Cl=0 at alpha= | -99 | deg
|  |  |  | @ Cl=0.1, Cd= | 0.00706
|  |  |  | @ Cl=0.4, Cd= | 0.0070764
|  |  |  | @ Cl=0.6, Cd= | 0.00724
alpha (deg) | Cl | Cd | Cm | Cl/Cd
0 | 0.2874 | 0.00706 | -0.0574 | 40.7082
0.5 | 0.3561 | 0.00707 | -0.0578 | 50.3678
1 | 0.425 | 0.00708 | -0.0582 | 60.0282
1.5 | 0.4937 | 0.00713 | -0.0585 | 69.2426
2 | 0.5622 | 0.00719 | -0.0587 | 78.1919
2.5 | 0.6302 | 0.00728 | -0.0587 | 86.5659
3 | 0.6978 | 0.0074 | -0.0584 | 94.2973
3.5 | 0.7641 | 0.00751 | -0.0577 | 101.7443
4 | 0.8285 | 0.00771 | -0.0564 | 107.4578
4.5 | 0.8873 | 0.00808 | -0.0539 | 109.8144
5 | 0.9344 | 0.00886 | -0.0494 | 105.4628
5.5 | 0.9688 | 0.0115 | -0.0458 | 84.2435
6 | 0.9812 | 0.01381 | -0.0382 | 71.05
6.5 | 0.9967 | 0.01618 | -0.0319 | 61.6007
7 | 1.02 | 0.0187 | -0.027 | 54.5455
7.5 | 1.0458 | 0.02137 | -0.0228 | 48.9378
8 | 1.0616 | 0.02489 | -0.0186 | 42.6517
8.5 | 1.078 | 0.02863 | -0.0148 | 37.6528
9 | 1.0882 | 0.03305 | -0.0113 | 32.9259
9.5 | 1.1014 | 0.03758 | -0.0081 | 29.3081
10 | 1.111 | 0.04287 | -0.0054 | 25.9156
10.5 | 1.1126 | 0.04947 | -0.0043 | 22.4904
11 | 1.1005 | 0.05809 | -0.0051 | 18.9447
11.5 | 1.0778 | 0.06888 | -0.0083 | 15.6475
12 | 1.0484 | 0.0817 | -0.0143 | 12.8323
12.5 | 1.0165 | 0.09628 | -0.0228 | 10.5577
13 | 0.9848 | 0.11248 | -0.0332 | 8.7553
13.5 | 0.9527 | 0.1304 | -0.0448 | 7.306
14 | 0.9238 | 0.14928 | -0.0562 | 6.1884
14.5 | 0.9193 | 0.16313 | -0.0645 | 5.6354
15 | 0.9229 | 0.17496 | -0.0717 | 5.2749
15.5 | 0.9207 | 0.19061 | -0.0805 | 4.8303

## 41. Re 1M Mach 0.00 (1)
BIGFOIL.COM POLAR EXPORT
NACA63-313 a=0.6
NACA63-313 a=0.6 |  |  |  | Cl Max: | 1.271 | at alpha= | 11.5 | deg
JavaFoil+Calcfoil stall+Eppler ext transition |  |  |  | L/D Max: | 118.044 | at alpha= | 5.5 | deg
Re: | 1000000 |  |  | Cd Min: | 0.00615 | at alpha= | -2 | deg
Mach: | 0 |  |  | Cl=0 at alpha= | -2.0667 | deg
|  |  |  | @ Cl=0.1, Cd= | 0.0061713
|  |  |  | @ Cl=0.4, Cd= | 0.0064187
|  |  |  | @ Cl=0.6, Cd= | 0.0068147
alpha (deg) | Cl | Cd | Cm | Cl/Cd
-18.5 | -0.619 | 0.17077 | -0.011 | -3.627
-18 | -0.641 | 0.15963 | -0.011 | -4.016
-17.5 | -0.662 | 0.15503 | -0.012 | -4.272
-17 | -0.682 | 0.1419 | -0.012 | -4.809
-16.5 | -0.702 | 0.13449 | -0.012 | -5.216
-16 | -0.719 | 0.13045 | -0.013 | -5.514
-15.5 | -0.735 | 0.12042 | -0.013 | -6.101
-15 | -0.748 | 0.11558 | -0.013 | -6.474
-14.5 | -0.759 | 0.10938 | -0.013 | -6.936
-14 | -0.766 | 0.10227 | -0.014 | -7.491
-13.5 | -0.771 | 0.09592 | -0.014 | -8.033
-13 | -0.771 | 0.09156 | -0.015 | -8.418
-12.5 | -0.761 | 0.08447 | -0.015 | -9.008
-12 | -0.747 | 0.0797 | -0.015 | -9.37
-11.5 | -0.731 | 0.07467 | -0.016 | -9.786
-11 | -0.712 | 0.0697 | -0.017 | -10.217
-10.5 | -0.691 | 0.06502 | -0.018 | -10.624
-10 | -0.669 | 0.0592 | -0.02 | -11.299
-9.5 | -0.757 | 0.01544 | -0.034 | -49.028
-9 | -0.738 | 0.01316 | -0.035 | -56.093
-8.5 | -0.706 | 0.01218 | -0.036 | -57.96
-8 | -0.661 | 0.01167 | -0.037 | -56.671
-7.5 | -0.614 | 0.0111 | -0.037 | -55.296
-7 | -0.564 | 0.01063 | -0.038 | -53.031
-6.5 | -0.512 | 0.01025 | -0.038 | -49.95
-6 | -0.458 | 0.0099 | -0.039 | -46.297
-5.5 | -0.403 | 0.00958 | -0.039 | -42.083
-5 | -0.347 | 0.00925 | -0.04 | -37.487
-4.5 | -0.289 | 0.00896 | -0.04 | -32.248
-4 | -0.231 | 0.0087 | -0.041 | -26.494
-3.5 | -0.172 | 0.00848 | -0.041 | -20.215
-3 | -0.112 | 0.00833 | -0.042 | -13.452
-2.5 | -0.052 | 0.00616 | -0.042 | -8.496
-2 | 0.008 | 0.00615 | -0.043 | 1.227
-1.5 | 0.068 | 0.00615 | -0.043 | 10.989
-1 | 0.128 | 0.00619 | -0.044 | 20.662
-0.5 | 0.188 | 0.0062 | -0.044 | 30.329
0 | 0.248 | 0.00625 | -0.045 | 39.72
0.5 | 0.308 | 0.00632 | -0.045 | 48.8
1 | 0.368 | 0.00636 | -0.046 | 57.911
1.5 | 0.428 | 0.00647 | -0.046 | 66.158
2 | 0.487 | 0.00657 | -0.047 | 74.174
2.5 | 0.547 | 0.00668 | -0.047 | 81.804
3 | 0.606 | 0.00683 | -0.048 | 88.812
3.5 | 0.665 | 0.00697 | -0.048 | 95.421
4 | 0.723 | 0.00715 | -0.049 | 101.155
4.5 | 0.781 | 0.00729 | -0.049 | 107.138
5 | 0.838 | 0.00733 | -0.05 | 114.297
5.5 | 0.893 | 0.00757 | -0.05 | 118.044
6 | 0.932 | 0.0126 | -0.05 | 74.028
6.5 | 0.981 | 0.01326 | -0.05 | 73.986
7 | 1.028 | 0.01388 | -0.051 | 74.094
7.5 | 1.073 | 0.01455 | -0.051 | 73.731
8 | 1.113 | 0.01538 | -0.051 | 72.377
8.5 | 1.15 | 0.01628 | -0.052 | 70.599
9 | 1.182 | 0.01734 | -0.052 | 68.13
9.5 | 1.209 | 0.01839 | -0.052 | 65.758
10 | 1.232 | 0.01956 | -0.052 | 62.994
10.5 | 1.25 | 0.02098 | -0.053 | 59.575
11 | 1.263 | 0.02233 | -0.053 | 56.55
11.5 | 1.271 | 0.02373 | -0.053 | 53.536
12 | 1.271 | 0.02592 | -0.053 | 49.048
12.5 | 1.266 | 0.02835 | -0.053 | 44.667
13 | 1.25 | 0.03152 | -0.053 | 39.67
13.5 | 1.211 | 0.03888 | -0.052 | 31.159
14 | 1.059 | 0.09253 | -0.036 | 11.447
14.5 | 1.025 | 0.10576 | -0.03 | 9.696
15 | 1.001 | 0.11365 | -0.029 | 8.806
15.5 | 0.974 | 0.11931 | -0.029 | 8.167
16 | 0.945 | 0.12677 | -0.029 | 7.458
16.5 | 0.915 | 0.13422 | -0.028 | 6.816

## 42. Re 1M Mach 0.00 (2)
BIGFOIL.COM POLAR EXPORT
NACA63-313 a=0.6
NACA63-313 a=0.6 |  |  |  | Cl Max: | 1.3983 | at alpha= | 16 | deg
XFOIL ncrit=9 |  |  |  | L/D Max: | 119.565 | at alpha= | 5 | deg
Re: | 1000000 |  |  | Cd Min: | 0.1967 | at alpha= | -17.5 | deg
Mach: | 0 |  |  | Cl=0 at alpha= | -2.082 | deg
|  |  |  | @ Cl=0.1, Cd= | 0.0059963
|  |  |  | @ Cl=0.4, Cd= | 0.00586
|  |  |  | @ Cl=0.6, Cd= | 0.0059687
alpha (deg) | Cl | Cd | Cm | Cl/Cd
-17.5 | -0.619 | 0.1967 | 0.0259 | -3.1469
-17 | -0.6056 | 0.18867 | 0.022 | -3.2098
-16.5 | -0.5858 | 0.18364 | 0.0188 | -3.1899
-16 | -0.5767 | 0.174 | 0.013 | -3.3144
-15.5 | -0.5676 | 0.16407 | 0.008 | -3.4595
-15 | -0.555 | 0.1572 | 0.0048 | -3.5305
-14 | -0.8663 | 0.05917 | -0.0488 | -14.6409
-13.5 | -0.9101 | 0.04658 | -0.0571 | -19.5384
-13 | -0.9438 | 0.03768 | -0.0606 | -25.0478
-12.5 | -0.9527 | 0.03296 | -0.0602 | -28.9047
-11.5 | -0.9352 | 0.02742 | -0.0531 | -34.1065
-11 | -0.9054 | 0.02521 | -0.0511 | -35.9143
-10.5 | -0.881 | 0.0208 | -0.0488 | -42.3558
-10 | -0.8397 | 0.01897 | -0.0477 | -44.2646
-9.5 | -0.7936 | 0.01771 | -0.0469 | -44.8108
-9 | -0.7457 | 0.01657 | -0.0463 | -45.003
-8.5 | -0.6959 | 0.01548 | -0.0459 | -44.9548
-8 | -0.645 | 0.01457 | -0.0455 | -44.269
-7.5 | -0.5978 | 0.01287 | -0.0448 | -46.4491
-7 | -0.5449 | 0.01213 | -0.0447 | -44.9217
-6.5 | -0.4909 | 0.0115 | -0.0447 | -42.687
-6 | -0.4372 | 0.01069 | -0.0447 | -40.898
-5.5 | -0.382 | 0.01019 | -0.0448 | -37.4877
-5 | -0.3263 | 0.00962 | -0.045 | -33.9189
-4.5 | -0.27 | 0.00923 | -0.0452 | -29.2524
-4 | -0.2138 | 0.0087 | -0.0455 | -24.5747
-3.5 | -0.1587 | 0.00793 | -0.0459 | -20.0126
-3 | -0.1043 | 0.00686 | -0.0464 | -15.2041
-2.5 | -0.0484 | 0.00632 | -0.0468 | -7.6582
-2 | 0.0095 | 0.00612 | -0.0472 | 1.5523
-1.5 | 0.0673 | 0.00603 | -0.0476 | 11.1609
-1 | 0.1255 | 0.00597 | -0.0481 | 21.0218
-0.5 | 0.1837 | 0.00593 | -0.0486 | 30.9781
0 | 0.2417 | 0.00592 | -0.049 | 40.8277
0.5 | 0.2999 | 0.00588 | -0.0495 | 51.0034
1 | 0.3579 | 0.00586 | -0.0499 | 61.0751
1.5 | 0.4158 | 0.00586 | -0.0504 | 70.9556
2 | 0.4733 | 0.00587 | -0.0508 | 80.6303
2.5 | 0.5305 | 0.00589 | -0.0511 | 90.0679
3 | 0.587 | 0.00595 | -0.0513 | 98.6555
3.5 | 0.6426 | 0.00603 | -0.0512 | 106.5672
4 | 0.6969 | 0.00617 | -0.051 | 112.9498
4.5 | 0.7483 | 0.00638 | -0.0501 | 117.2884
5 | 0.7975 | 0.00667 | -0.0487 | 119.5652
5.5 | 0.8563 | 0.00763 | -0.0503 | 112.228
6 | 0.8985 | 0.00925 | -0.0491 | 97.1351
6.5 | 0.941 | 0.01067 | -0.0478 | 88.1912
7 | 0.984 | 0.0119 | -0.0464 | 82.6891
7.5 | 1.0284 | 0.01286 | -0.0451 | 79.9689
8 | 1.072 | 0.01378 | -0.0436 | 77.7939
8.5 | 1.1123 | 0.01479 | -0.0417 | 75.2062
9 | 1.151 | 0.01574 | -0.0396 | 73.1258
9.5 | 1.1806 | 0.01676 | -0.036 | 70.4415
10 | 1.1997 | 0.01838 | -0.0315 | 65.272
10.5 | 1.2287 | 0.0197 | -0.0288 | 62.3706
11 | 1.254 | 0.02137 | -0.026 | 58.6804
11.5 | 1.2653 | 0.02417 | -0.0225 | 52.35
12 | 1.2912 | 0.02611 | -0.0205 | 49.4523
12.5 | 1.3148 | 0.02832 | -0.0187 | 46.4266
13 | 1.3368 | 0.03074 | -0.0171 | 43.4873
13.5 | 1.3461 | 0.03437 | -0.0152 | 39.165
14 | 1.3567 | 0.03812 | -0.0137 | 35.5902
14.5 | 1.3708 | 0.04171 | -0.0129 | 32.865
15 | 1.382 | 0.04586 | -0.0124 | 30.1352
15.5 | 1.3951 | 0.05006 | -0.0125 | 27.8686
16 | 1.3983 | 0.05562 | -0.013 | 25.1402
16.5 | 1.3845 | 0.06378 | -0.0144 | 21.7074
17 | 1.3827 | 0.07088 | -0.0164 | 19.5076
17.5 | 1.3786 | 0.07873 | -0.0191 | 17.5105
18 | 1.3665 | 0.08824 | -0.0228 | 15.4862
18.5 | 1.3596 | 0.09745 | -0.0271 | 13.9518
19 | 1.3393 | 0.10942 | -0.033 | 12.24
19.5 | 1.3214 | 0.12155 | -0.0396 | 10.8712
20 | 1.2995 | 0.13498 | -0.0474 | 9.6274

## 43. Re 1M Mach 0.10 (1)
BIGFOIL.COM POLAR EXPORT
NACA63-313 a=0.6
NACA63-313 a=0.6 |  |  |  | Cl Max: | 1.263 | at alpha= | 11.5 | deg
JavaFoil+Calcfoil stall+Eppler ext transition |  |  |  | L/D Max: | 117.162 | at alpha= | 5.5 | deg
Re: | 1000000 |  |  | Cd Min: | 0.00616 | at alpha= | -2 | deg
Mach: | 0.1 |  |  | Cl=0 at alpha= | -2.0656 | deg
|  |  |  | @ Cl=0.1, Cd= | 0.0061853
|  |  |  | @ Cl=0.4, Cd= | 0.006445
|  |  |  | @ Cl=0.6, Cd= | 0.0068086
alpha (deg) | Cl | Cd | Cm | Cl/Cd
-18 | -0.595 | 0.16852 | -0.011 | -3.529
-17.5 | -0.619 | 0.158 | -0.011 | -3.919
-17 | -0.643 | 0.15053 | -0.012 | -4.273
-16.5 | -0.666 | 0.1412 | -0.012 | -4.717
-16 | -0.687 | 0.13028 | -0.012 | -5.274
-15.5 | -0.707 | 0.12485 | -0.013 | -5.66
-15 | -0.723 | 0.1163 | -0.013 | -6.22
-14.5 | -0.738 | 0.10937 | -0.013 | -6.746
-14 | -0.749 | 0.1043 | -0.014 | -7.179
-13.5 | -0.756 | 0.09667 | -0.014 | -7.821
-13 | -0.759 | 0.09172 | -0.014 | -8.278
-12.5 | -0.752 | 0.08545 | -0.015 | -8.796
-12 | -0.74 | 0.08035 | -0.016 | -9.213
-11.5 | -0.725 | 0.07593 | -0.016 | -9.554
-11 | -0.708 | 0.07048 | -0.016 | -10.041
-10.5 | -0.688 | 0.0659 | -0.018 | -10.433
-10 | -0.665 | 0.06093 | -0.019 | -10.914
-9.5 | -0.749 | 0.01663 | -0.033 | -45.067
-9 | -0.736 | 0.01338 | -0.035 | -55.026
-8.5 | -0.707 | 0.01224 | -0.036 | -57.765
-8 | -0.663 | 0.01171 | -0.037 | -56.584
-7.5 | -0.615 | 0.01115 | -0.037 | -55.186
-7 | -0.566 | 0.01068 | -0.038 | -52.957
-6.5 | -0.514 | 0.01027 | -0.038 | -50.019
-6 | -0.46 | 0.00992 | -0.039 | -46.397
-5.5 | -0.405 | 0.0096 | -0.039 | -42.163
-5 | -0.348 | 0.00927 | -0.04 | -37.546
-4.5 | -0.29 | 0.00903 | -0.04 | -32.168
-4 | -0.232 | 0.00872 | -0.041 | -26.581
-3.5 | -0.172 | 0.00855 | -0.041 | -20.149
-3 | -0.113 | 0.00834 | -0.042 | -13.506
-2.5 | -0.053 | 0.00617 | -0.042 | -8.535
-2 | 0.008 | 0.00616 | -0.043 | 1.232
-1.5 | 0.068 | 0.00618 | -0.043 | 10.988
-1 | 0.128 | 0.00619 | -0.044 | 20.75
-0.5 | 0.189 | 0.0062 | -0.044 | 30.46
0 | 0.249 | 0.00629 | -0.045 | 39.663
0.5 | 0.31 | 0.00632 | -0.045 | 49.012
1 | 0.37 | 0.0064 | -0.046 | 57.824
1.5 | 0.43 | 0.00649 | -0.046 | 66.313
2 | 0.49 | 0.00657 | -0.047 | 74.486
2.5 | 0.55 | 0.00669 | -0.047 | 82.153
3 | 0.609 | 0.00683 | -0.048 | 89.152
3.5 | 0.668 | 0.007 | -0.048 | 95.556
4 | 0.727 | 0.00716 | -0.049 | 101.486
4.5 | 0.785 | 0.00737 | -0.049 | 106.536
5 | 0.842 | 0.00735 | -0.05 | 114.613
5.5 | 0.897 | 0.00766 | -0.05 | 117.162
6 | 0.936 | 0.01269 | -0.05 | 73.764
6.5 | 0.985 | 0.01339 | -0.05 | 73.549
7 | 1.032 | 0.01403 | -0.051 | 73.549
7.5 | 1.077 | 0.01469 | -0.051 | 73.299
8 | 1.117 | 0.01554 | -0.051 | 71.834
8.5 | 1.152 | 0.01647 | -0.052 | 69.941
9 | 1.183 | 0.01755 | -0.052 | 67.426
9.5 | 1.21 | 0.01863 | -0.052 | 64.938
10 | 1.231 | 0.01985 | -0.053 | 62.049
10.5 | 1.247 | 0.02131 | -0.053 | 58.535
11 | 1.258 | 0.02284 | -0.053 | 55.077
11.5 | 1.263 | 0.02436 | -0.053 | 51.83
12 | 1.26 | 0.02677 | -0.054 | 47.072
12.5 | 1.25 | 0.02951 | -0.054 | 42.372
13 | 1.225 | 0.03373 | -0.053 | 36.333
13.5 | 1.06 | 0.08761 | -0.036 | 12.094
14 | 1.03 | 0.09727 | -0.033 | 10.588
14.5 | 0.998 | 0.10825 | -0.029 | 9.224
15 | 0.969 | 0.11459 | -0.028 | 8.455
15.5 | 0.939 | 0.12258 | -0.028 | 7.656
16 | 0.905 | 0.12923 | -0.028 | 7.006
16.5 | 0.87 | 0.13632 | -0.027 | 6.385

## 44. Re 1M Mach 0.10 (2)
BIGFOIL.COM POLAR EXPORT
NACA63-313 a=0.6
NACA63-313 a=0.6 |  |  |  | Cl Max: | 1.3836 | at alpha= | 15.5 | deg
XFOIL ncrit=9 |  |  |  | L/D Max: | 119.168 | at alpha= | 5 | deg
Re: | 1000000 |  |  | Cd Min: | 0.18435 | at alpha= | -16.5 | deg
Mach: | 0.1 |  |  | Cl=0 at alpha= | -2.0823 | deg
|  |  |  | @ Cl=0.1, Cd= | 0.006017
|  |  |  | @ Cl=0.4, Cd= | 0.00588
|  |  |  | @ Cl=0.6, Cd= | 0.0059934
alpha (deg) | Cl | Cd | Cm | Cl/Cd
-16.5 | -0.5861 | 0.18435 | 0.0191 | -3.1793
-16 | -0.57 | 0.17764 | 0.0152 | -3.2087
-15.5 | -0.5666 | 0.16514 | 0.0084 | -3.431
-15 | -0.554 | 0.15803 | 0.0051 | -3.5057
-14.5 | -0.5385 | 0.15165 | 0.0017 | -3.5509
-14 | -0.534 | 0.14055 | -0.0047 | -3.7994
-13.5 | -0.8416 | 0.05692 | -0.0509 | -14.7857
-13 | -0.8931 | 0.04377 | -0.0593 | -20.4044
-12.5 | -0.9144 | 0.03665 | -0.0618 | -24.9495
-12 | -0.9242 | 0.03214 | -0.0605 | -28.7554
-11.5 | -0.9243 | 0.02919 | -0.0555 | -31.665
-11 | -0.9022 | 0.02642 | -0.0529 | -34.1484
-10.5 | -0.8804 | 0.02203 | -0.0504 | -39.9637
-10 | -0.8422 | 0.01964 | -0.0489 | -42.8819
-9.5 | -0.7968 | 0.01823 | -0.0481 | -43.7082
-8.5 | -0.6995 | 0.01581 | -0.0468 | -44.2441
-8 | -0.6487 | 0.01478 | -0.0463 | -43.8904
-7.5 | -0.601 | 0.0131 | -0.0455 | -45.8779
-7 | -0.5482 | 0.01226 | -0.0453 | -44.7145
-6.5 | -0.494 | 0.0116 | -0.0452 | -42.5862
-6 | -0.4398 | 0.01079 | -0.0451 | -40.76
-5.5 | -0.3844 | 0.01024 | -0.0452 | -37.5391
-5 | -0.3283 | 0.00968 | -0.0454 | -33.9153
-4.5 | -0.2717 | 0.00929 | -0.0456 | -29.2465
-4 | -0.215 | 0.00873 | -0.0459 | -24.6277
-3.5 | -0.1595 | 0.008 | -0.0462 | -19.9375
-3 | -0.1048 | 0.00692 | -0.0467 | -15.1445
-2.5 | -0.0487 | 0.00635 | -0.0471 | -7.6693
-2 | 0.0096 | 0.00614 | -0.0475 | 1.5635
-1.5 | 0.0678 | 0.00605 | -0.0479 | 11.2066
-1 | 0.1263 | 0.00599 | -0.0484 | 21.0851
-0.5 | 0.1848 | 0.00593 | -0.0488 | 31.1636
0 | 0.2433 | 0.00593 | -0.0493 | 41.0287
0.5 | 0.3017 | 0.0059 | -0.0497 | 51.1356
1 | 0.3601 | 0.00588 | -0.0502 | 61.2415
1.5 | 0.4184 | 0.00588 | -0.0506 | 71.1565
2 | 0.4762 | 0.00589 | -0.051 | 80.8489
2.5 | 0.5338 | 0.00592 | -0.0513 | 90.1689
3 | 0.5906 | 0.00598 | -0.0515 | 98.7625
3.5 | 0.6467 | 0.00606 | -0.0515 | 106.7162
4 | 0.7015 | 0.0062 | -0.0513 | 113.1452
5 | 0.802 | 0.00673 | -0.0488 | 119.1679
5.5 | 0.8608 | 0.00774 | -0.0504 | 111.2145
6 | 0.9028 | 0.00939 | -0.049 | 96.1448
6.5 | 0.9455 | 0.0108 | -0.0476 | 87.5463
7 | 0.9881 | 0.01206 | -0.0461 | 81.932
7.5 | 1.0329 | 0.013 | -0.0447 | 79.4538
8 | 1.0763 | 0.01393 | -0.0431 | 77.2649
8.5 | 1.114 | 0.01509 | -0.0407 | 73.8237
9 | 1.1526 | 0.01595 | -0.0384 | 72.2633
9.5 | 1.1788 | 0.01709 | -0.0343 | 68.976
10 | 1.1992 | 0.01877 | -0.0301 | 63.8892
10.5 | 1.2277 | 0.02022 | -0.0274 | 60.7171
11 | 1.2522 | 0.02204 | -0.0246 | 56.8149
11.5 | 1.2643 | 0.0249 | -0.0212 | 50.7751
12 | 1.2887 | 0.02704 | -0.0192 | 47.659
12.5 | 1.3113 | 0.02943 | -0.0173 | 44.5566
13 | 1.3321 | 0.03207 | -0.0157 | 41.5373
13.5 | 1.3333 | 0.03658 | -0.0136 | 36.4489
14 | 1.3509 | 0.03983 | -0.0126 | 33.9166
14.5 | 1.3632 | 0.04379 | -0.0119 | 31.1304
15 | 1.373 | 0.04829 | -0.0116 | 28.4324
15.5 | 1.3836 | 0.053 | -0.0119 | 26.1057
16 | 1.3816 | 0.0595 | -0.0128 | 23.2202
16.5 | 1.3654 | 0.06833 | -0.0148 | 19.9824
17 | 1.3658 | 0.0755 | -0.0171 | 18.0901
17.5 | 1.357 | 0.08441 | -0.0205 | 16.0763
18 | 1.34 | 0.09517 | -0.0252 | 14.0801
18.5 | 1.3288 | 0.10561 | -0.0304 | 12.5821
19 | 1.3043 | 0.11889 | -0.0374 | 10.9706
19.5 | 1.2826 | 0.13237 | -0.0453 | 9.6895
20 | 1.2564 | 0.14731 | -0.0545 | 8.529

## 45. Re 1M Mach 0.25 (1)
BIGFOIL.COM POLAR EXPORT
NACA63-313 a=0.6
NACA63-313 a=0.6 |  |  |  | Cl Max: | 1.219 | at alpha= | 10.5 | deg
JavaFoil+Calcfoil stall+Eppler ext transition |  |  |  | L/D Max: | 114.175 | at alpha= | 5 | deg
Re: | 1000000 |  |  | Cd Min: | 0.00623 | at alpha= | -1.5 | deg
Mach: | 0.25 |  |  | Cl=0 at alpha= | -2.0645 | deg
|  |  |  | @ Cl=0.1, Cd= | 0.0062445
|  |  |  | @ Cl=0.4, Cd= | 0.0065126
|  |  |  | @ Cl=0.6, Cd= | 0.0068846
alpha (deg) | Cl | Cd | Cm | Cl/Cd
-13.5 | -0.631 | 0.10939 | -0.013 | -5.769
-13 | -0.661 | 0.10142 | -0.014 | -6.516
-12.5 | -0.672 | 0.0922 | -0.014 | -7.29
-12 | -0.678 | 0.0873 | -0.015 | -7.763
-11.5 | -0.678 | 0.07943 | -0.015 | -8.535
-11 | -0.673 | 0.07429 | -0.016 | -9.058
-10.5 | -0.662 | 0.0696 | -0.016 | -9.517
-10 | -0.647 | 0.06455 | -0.017 | -10.022
-9.5 | -0.628 | 0.05986 | -0.018 | -10.482
-9 | -0.605 | 0.05472 | -0.02 | -11.057
-8.5 | -0.697 | 0.01343 | -0.037 | -51.863
-8 | -0.669 | 0.01243 | -0.038 | -53.809
-7.5 | -0.624 | 0.01168 | -0.038 | -53.405
-7 | -0.576 | 0.01101 | -0.039 | -52.301
-6.5 | -0.524 | 0.01056 | -0.039 | -49.659
-6 | -0.47 | 0.01018 | -0.04 | -46.238
-5.5 | -0.415 | 0.00979 | -0.04 | -42.358
-5 | -0.357 | 0.00947 | -0.041 | -37.689
-4.5 | -0.298 | 0.00919 | -0.041 | -32.422
-4 | -0.238 | 0.00883 | -0.042 | -26.923
-3.5 | -0.177 | 0.00861 | -0.042 | -20.566
-3 | -0.116 | 0.00845 | -0.043 | -13.689
-2.5 | -0.054 | 0.00624 | -0.043 | -8.67
-2 | 0.008 | 0.00624 | -0.044 | 1.249
-1.5 | 0.07 | 0.00623 | -0.044 | 11.205
-1 | 0.132 | 0.00626 | -0.045 | 21.093
-0.5 | 0.194 | 0.00628 | -0.046 | 30.89
0 | 0.256 | 0.00635 | -0.046 | 40.365
0.5 | 0.318 | 0.00638 | -0.047 | 49.895
1 | 0.38 | 0.00649 | -0.047 | 58.603
1.5 | 0.442 | 0.00656 | -0.048 | 67.43
2 | 0.503 | 0.00669 | -0.048 | 75.144
2.5 | 0.565 | 0.00681 | -0.049 | 82.916
3 | 0.626 | 0.00694 | -0.049 | 90.183
3.5 | 0.687 | 0.00711 | -0.05 | 96.54
4 | 0.747 | 0.00734 | -0.05 | 101.721
4.5 | 0.806 | 0.00751 | -0.051 | 107.26
5 | 0.864 | 0.00757 | -0.051 | 114.175
5.5 | 0.905 | 0.01259 | -0.051 | 71.884
6 | 0.956 | 0.01335 | -0.051 | 71.619
6.5 | 1.005 | 0.01405 | -0.052 | 71.576
7 | 1.052 | 0.01479 | -0.052 | 71.089
7.5 | 1.095 | 0.0156 | -0.052 | 70.178
8 | 1.132 | 0.01647 | -0.053 | 68.731
8.5 | 1.163 | 0.0176 | -0.053 | 66.11
9 | 1.188 | 0.01886 | -0.053 | 62.98
9.5 | 1.206 | 0.02019 | -0.054 | 59.738
10 | 1.217 | 0.02166 | -0.054 | 56.184
10.5 | 1.219 | 0.02338 | -0.054 | 52.136
11 | 1.211 | 0.0255 | -0.054 | 47.477
11.5 | 1.192 | 0.02822 | -0.054 | 42.235
12 | 1.009 | 0.07956 | -0.034 | 12.675
12.5 | 0.976 | 0.08869 | -0.029 | 11.004
13 | 0.936 | 0.09661 | -0.028 | 9.693
13.5 | 0.887 | 0.10343 | -0.027 | 8.573
14 | 0.83 | 0.11239 | -0.026 | 7.382
14.5 | 0.766 | 0.12133 | -0.025 | 6.314
15 | 0.697 | 0.13413 | -0.024 | 5.194
15.5 | 0.623 | 0.14443 | -0.024 | 4.311

## 46. Re 1M Mach 0.25 (2)
BIGFOIL.COM POLAR EXPORT
NACA63-313 a=0.6
NACA63-313 a=0.6 |  |  |  | Cl Max: | 1.3073 | at alpha= | 14.5 | deg
XFOIL ncrit=9 |  |  |  | L/D Max: | 118.048 | at alpha= | 5 | deg
Re: | 1000000 |  |  | Cd Min: | 0.24024 | at alpha= | 19.5 | deg
Mach: | 0.25 |  |  | Cl=0 at alpha= | -2.0819 | deg
|  |  |  | @ Cl=0.1, Cd= | 0.0060853
|  |  |  | @ Cl=0.4, Cd= | 0.0060016
|  |  |  | @ Cl=0.6, Cd= | 0.0061107
alpha (deg) | Cl | Cd | Cm | Cl/Cd
-15.5 | -0.5636 | 0.17023 | 0.0102 | -3.3108
-15 | -0.5503 | 0.1623 | 0.0066 | -3.3906
-14.5 | -0.5326 | 0.15604 | 0.0032 | -3.4132
-14 | -0.5254 | 0.14576 | -0.003 | -3.6046
-13.5 | -0.5187 | 0.13543 | -0.0083 | -3.83
-13 | -0.5236 | 0.123 | -0.0142 | -4.2569
-12.5 | -0.687 | 0.07344 | -0.0398 | -9.3546
-12 | -0.723 | 0.05756 | -0.0523 | -12.5608
-11.5 | -0.7625 | 0.04387 | -0.0646 | -17.3809
-10.5 | -0.8356 | 0.03072 | -0.0608 | -27.2005
-10 | -0.8347 | 0.02554 | -0.0571 | -32.6821
-9.5 | -0.804 | 0.02242 | -0.0549 | -35.8608
-9 | -0.763 | 0.02005 | -0.0532 | -38.0549
-8.5 | -0.7164 | 0.0181 | -0.0518 | -39.5801
-8 | -0.6666 | 0.01637 | -0.0507 | -40.7208
-7.5 | -0.6146 | 0.01505 | -0.0497 | -40.8372
-7 | -0.5655 | 0.01311 | -0.0486 | -43.135
-6.5 | -0.5102 | 0.01224 | -0.0481 | -41.683
-6 | -0.4533 | 0.01151 | -0.0478 | -39.3831
-5.5 | -0.3976 | 0.01058 | -0.0475 | -37.5803
-5 | -0.3391 | 0.01007 | -0.0475 | -33.6743
-4.5 | -0.2811 | 0.00945 | -0.0475 | -29.746
-4 | -0.2221 | 0.00896 | -0.0476 | -24.7879
-3.5 | -0.164 | 0.0083 | -0.0478 | -19.759
-3 | -0.1074 | 0.00726 | -0.0482 | -14.7934
-2.5 | -0.05 | 0.00644 | -0.0486 | -7.764
-2 | 0.0098 | 0.00624 | -0.049 | 1.5705
-1.5 | 0.0702 | 0.00611 | -0.0494 | 11.4894
-1 | 0.1305 | 0.00606 | -0.0499 | 21.5347
-0.5 | 0.191 | 0.00602 | -0.0503 | 31.7276
0 | 0.2515 | 0.00599 | -0.0508 | 41.9866
0.5 | 0.312 | 0.00598 | -0.0513 | 52.1739
1 | 0.3722 | 0.00599 | -0.0517 | 62.1369
2 | 0.4922 | 0.00604 | -0.0525 | 81.4901
2.5 | 0.5518 | 0.00607 | -0.0528 | 90.9061
3 | 0.611 | 0.00612 | -0.053 | 99.8366
3.5 | 0.6689 | 0.00624 | -0.0529 | 107.1955
4 | 0.7258 | 0.0064 | -0.0526 | 113.4062
4.5 | 0.78 | 0.00664 | -0.0517 | 117.4699
5 | 0.8287 | 0.00702 | -0.0496 | 118.0484
5.5 | 0.8849 | 0.00838 | -0.0504 | 105.5967
6 | 0.9256 | 0.01016 | -0.0484 | 91.1024
6.5 | 0.9677 | 0.0116 | -0.0464 | 83.4224
7 | 1.0103 | 0.01283 | -0.0442 | 78.7451
7.5 | 1.0529 | 0.01389 | -0.0419 | 75.8027
8 | 1.0944 | 0.01485 | -0.0395 | 73.697
8.5 | 1.1205 | 0.01615 | -0.0346 | 69.3808
9 | 1.1487 | 0.0175 | -0.0307 | 65.64
9.5 | 1.1657 | 0.01974 | -0.0263 | 59.0527
10 | 1.194 | 0.02153 | -0.0233 | 55.4575
10.5 | 1.2194 | 0.02366 | -0.0205 | 51.5385
11 | 1.2331 | 0.02678 | -0.0173 | 46.0456
11.5 | 1.2507 | 0.02983 | -0.0148 | 41.9276
12 | 1.2681 | 0.03309 | -0.0127 | 38.3228
12.5 | 1.2857 | 0.03651 | -0.011 | 35.215
13 | 1.2849 | 0.04179 | -0.0094 | 30.7466
13.5 | 1.3001 | 0.04597 | -0.0086 | 28.2815
14 | 1.3045 | 0.05159 | -0.0084 | 25.2859
14.5 | 1.3073 | 0.0578 | -0.0091 | 22.6176
15 | 1.3047 | 0.06512 | -0.0107 | 20.0353
15.5 | 1.2846 | 0.07539 | -0.014 | 17.0394
16 | 1.2651 | 0.08637 | -0.0185 | 14.6474
16.5 | 1.2454 | 0.09835 | -0.0243 | 12.6629
17 | 1.2198 | 0.11217 | -0.0318 | 10.8746
17.5 | 1.1882 | 0.12806 | -0.0412 | 9.2785
18 | 1.1521 | 0.14589 | -0.0523 | 7.897
18.5 | 1.117 | 0.16482 | -0.0644 | 6.7771
19.5 | 0.97 | 0.24024 | -0.1053 | 4.0376

## 47. Re 1M Mach 0.50 (1)
BIGFOIL.COM POLAR EXPORT
NACA63-313 a=0.6
NACA63-313 a=0.6 |  |  |  | Cl Max: | 1.189 | at alpha= | 20 | deg
JavaFoil+Calcfoil stall+Eppler ext transition |  |  |  | L/D Max: | 106.583 | at alpha= | 5 | deg
Re: | 1000000 |  |  | Cd Min: | 0.00648 | at alpha= | -2 | deg
Mach: | 0.5 |  |  | Cl=0 at alpha= | -2.0652 | deg
|  |  |  | @ Cl=0.1, Cd= | 0.0065026
|  |  |  | @ Cl=0.4, Cd= | 0.0068101
|  |  |  | @ Cl=0.6, Cd= | 0.0072191
alpha (deg) | Cl | Cd | Cm | Cl/Cd
-20 | -0.984 | 0.19624 | -0.017 | -5.014
-19.5 | -0.957 | 0.19057 | -0.017 | -5.022
-19 | -0.93 | 0.18545 | -0.017 | -5.017
-18.5 | -0.904 | 0.17717 | -0.018 | -5.101
-18 | -0.876 | 0.18038 | -0.018 | -4.859
-17.5 | -0.848 | 0.16749 | -0.017 | -5.063
-17 | -0.821 | 0.16262 | -0.018 | -5.048
-16.5 | -0.794 | 0.15806 | -0.018 | -5.024
-16 | -0.767 | 0.15188 | -0.018 | -5.051
-15.5 | -0.739 | 0.15265 | -0.018 | -4.844
-15 | -0.711 | 0.14021 | -0.017 | -5.073
-14.5 | -0.684 | 0.13981 | -0.018 | -4.893
-14 | -0.657 | 0.13042 | -0.018 | -5.038
-13.5 | -0.63 | 0.12654 | -0.018 | -4.978
-13 | -0.602 | 0.12422 | -0.018 | -4.847
-12.5 | -0.574 | 0.11969 | -0.017 | -4.797
-12 | -0.547 | 0.11625 | -0.017 | -4.705
-11.5 | -0.52 | 0.11297 | -0.018 | -4.6
-11 | -0.492 | 0.10833 | -0.018 | -4.546
-10.5 | -0.465 | 0.09986 | -0.018 | -4.655
-10 | -0.437 | 0.09829 | -0.017 | -4.446
-9.5 | -0.41 | 0.09576 | -0.017 | -4.278
-9 | -0.382 | 0.09357 | -0.018 | -4.085
-8.5 | -0.355 | 0.08308 | -0.018 | -4.271
-8 | -0.327 | 0.06209 | -0.018 | -5.27
-7.5 | -0.4 | 0.05532 | -0.018 | -7.222
-7 | -0.452 | 0.04864 | -0.02 | -9.287
-6.5 | -0.442 | 0.04231 | -0.025 | -10.436
-6 | -0.502 | 0.01155 | -0.044 | -43.48
-5.5 | -0.451 | 0.0108 | -0.045 | -41.707
-5 | -0.392 | 0.01035 | -0.046 | -37.894
-4.5 | -0.33 | 0.00983 | -0.046 | -33.546
-4 | -0.264 | 0.00951 | -0.047 | -27.785
-3.5 | -0.197 | 0.00918 | -0.047 | -21.464
-3 | -0.129 | 0.00884 | -0.048 | -14.591
-2.5 | -0.06 | 0.00654 | -0.049 | -9.223
-2 | 0.009 | 0.00648 | -0.049 | 1.342
-1.5 | 0.078 | 0.00649 | -0.05 | 12.024
-1 | 0.148 | 0.00653 | -0.05 | 22.595
-0.5 | 0.217 | 0.00658 | -0.051 | 32.981
0 | 0.286 | 0.00665 | -0.051 | 43.082
0.5 | 0.356 | 0.00674 | -0.052 | 52.775
1 | 0.425 | 0.00685 | -0.053 | 62.036
1.5 | 0.495 | 0.00697 | -0.053 | 70.972
2 | 0.562 | 0.00712 | -0.054 | 78.974
2.5 | 0.631 | 0.0073 | -0.054 | 86.361
3 | 0.699 | 0.00759 | -0.055 | 92.062
3.5 | 0.766 | 0.00791 | -0.056 | 96.842
4 | 0.83 | 0.00781 | -0.056 | 106.392
4.5 | 0.891 | 0.00845 | -0.056 | 105.461
5 | 0.949 | 0.00891 | -0.057 | 106.583
5.5 | 0.988 | 0.0153 | -0.056 | 64.594
6 | 1.037 | 0.01636 | -0.057 | 63.361
6.5 | 1.078 | 0.01755 | -0.057 | 61.408
7 | 1.108 | 0.01903 | -0.057 | 58.203
7.5 | 1.12 | 0.02071 | -0.058 | 54.105
8 | 1.085 | 0.02271 | -0.058 | 47.79
8.5 | 0.649 | 0.06622 | -0.023 | 9.794
9 | 0.603 | 0.08302 | -0.024 | 7.261
9.5 | 0.63 | 0.08357 | -0.024 | 7.533
10 | 0.657 | 0.09197 | -0.026 | 7.142
10.5 | 0.683 | 0.09701 | -0.027 | 7.045
11 | 0.71 | 0.09941 | -0.027 | 7.142
11.5 | 0.738 | 0.10572 | -0.029 | 6.977
12 | 0.764 | 0.11301 | -0.03 | 6.761
12.5 | 0.79 | 0.1191 | -0.03 | 6.635
13 | 0.819 | 0.12807 | -0.033 | 6.392
13.5 | 0.845 | 0.12665 | -0.033 | 6.669
14 | 0.871 | 0.13265 | -0.033 | 6.565
14.5 | 0.898 | 0.13814 | -0.034 | 6.499
15 | 0.925 | 0.14985 | -0.036 | 6.174
15.5 | 0.951 | 0.15476 | -0.036 | 6.147
16 | 0.978 | 0.16037 | -0.037 | 6.095
16.5 | 1.007 | 0.16366 | -0.04 | 6.156
17 | 1.032 | 0.16722 | -0.039 | 6.171
17.5 | 1.058 | 0.17309 | -0.04 | 6.111
18 | 1.084 | 0.18099 | -0.04 | 5.988
18.5 | 1.112 | 0.18607 | -0.042 | 5.978
19 | 1.138 | 0.19193 | -0.042 | 5.928
19.5 | 1.163 | 0.19453 | -0.043 | 5.981
20 | 1.189 | 0.19987 | -0.043 | 5.951

## 48. Re 1M Mach 0.50 (2)
BIGFOIL.COM POLAR EXPORT
NACA63-313 a=0.6
NACA63-313 a=0.6 |  |  |  | Cl Max: | 1.1366 | at alpha= | 10 | deg
XFOIL ncrit=9 |  |  |  | L/D Max: | 115.561 | at alpha= | 4.5 | deg
Re: | 1000000 |  |  | Cd Min: | 0.26521 | at alpha= | -20 | deg
Mach: | 0.5 |  |  | Cl=0 at alpha= | -2.087 | deg
|  |  |  | @ Cl=0.1, Cd= | 0.0064305
|  |  |  | @ Cl=0.4, Cd= | 0.0064146
|  |  |  | @ Cl=0.6, Cd= | 0.0066269
alpha (deg) | Cl | Cd | Cm | Cl/Cd
-20 | -0.7661 | 0.26521 | 0.0647 | -2.8887
-19.5 | -0.7446 | 0.25583 | 0.0585 | -2.9105
-19 | -0.7221 | 0.24719 | 0.0536 | -2.9212
-18.5 | -0.6983 | 0.23976 | 0.0487 | -2.9125
-18 | -0.6749 | 0.23197 | 0.0436 | -2.9094
-17.5 | -0.6556 | 0.22161 | 0.0371 | -2.9584
-17 | -0.6353 | 0.21251 | 0.0315 | -2.9895
-16.5 | -0.6109 | 0.20518 | 0.0277 | -2.9774
-16 | -0.5881 | 0.19765 | 0.023 | -2.9755
-15.5 | -0.5716 | 0.1872 | 0.0162 | -3.0534
-15 | -0.551 | 0.17858 | 0.0119 | -3.0855
-14.5 | -0.5282 | 0.17148 | 0.0078 | -3.0802
-13.5 | -0.4952 | 0.15141 | -0.0061 | -3.2706
-13 | -0.4791 | 0.14356 | -0.0092 | -3.3373
-12.5 | -0.4607 | 0.13688 | -0.0121 | -3.3657
-12 | -0.4462 | 0.12893 | -0.0162 | -3.4608
-11.5 | -0.4412 | 0.11761 | -0.0233 | -3.7514
-11 | -0.4405 | 0.10685 | -0.0278 | -4.1226
-10.5 | -0.4407 | 0.09638 | -0.0336 | -4.5725
-10 | -0.4466 | 0.08547 | -0.04 | -5.2252
-9.5 | -0.463 | 0.0731 | -0.0477 | -6.3338
-9 | -0.4955 | 0.05673 | -0.0588 | -8.7344
-8.5 | -0.532 | 0.04356 | -0.0693 | -12.213
-8 | -0.5666 | 0.03437 | -0.0744 | -16.4853
-7.5 | -0.595 | 0.02845 | -0.0714 | -20.9139
-7 | -0.5931 | 0.02258 | -0.068 | -26.2666
-6.5 | -0.5578 | 0.01834 | -0.0648 | -30.4144
-6 | -0.5055 | 0.01536 | -0.0621 | -32.9102
-5.5 | -0.447 | 0.01333 | -0.0598 | -33.5334
-5 | -0.3861 | 0.0117 | -0.0579 | -33
-4.5 | -0.3206 | 0.01073 | -0.0568 | -29.8788
-4 | -0.254 | 0.00987 | -0.056 | -25.7345
-3.5 | -0.186 | 0.00925 | -0.0556 | -20.1081
-3 | -0.1189 | 0.00856 | -0.0555 | -13.8902
-2.5 | -0.0551 | 0.00724 | -0.0557 | -7.6105
-2 | 0.0116 | 0.0066 | -0.0559 | 1.7576
-1.5 | 0.0806 | 0.00645 | -0.0562 | 12.4961
-1 | 0.1501 | 0.00638 | -0.0566 | 23.5266
-0.5 | 0.2194 | 0.00637 | -0.057 | 34.4427
0 | 0.2886 | 0.00637 | -0.0574 | 45.3061
0.5 | 0.3576 | 0.00639 | -0.0579 | 55.9624
1 | 0.4266 | 0.00643 | -0.0583 | 66.3453
1.5 | 0.4957 | 0.00648 | -0.0587 | 76.4969
2 | 0.5645 | 0.00657 | -0.059 | 85.9209
2.5 | 0.6331 | 0.00668 | -0.0591 | 94.7754
3 | 0.7016 | 0.00679 | -0.059 | 103.3284
3.5 | 0.7688 | 0.00697 | -0.0586 | 110.3013
4 | 0.8344 | 0.00724 | -0.0577 | 115.2486
4.5 | 0.8956 | 0.00775 | -0.0559 | 115.5613
5 | 0.9369 | 0.00915 | -0.0513 | 102.3934
5.5 | 0.9682 | 0.01131 | -0.0462 | 85.6057
6 | 0.9898 | 0.01324 | -0.0395 | 74.7583
6.5 | 1.0123 | 0.01516 | -0.0333 | 66.7744
7 | 1.0416 | 0.01725 | -0.0286 | 60.3826
7.5 | 1.0685 | 0.01975 | -0.0242 | 54.1013
8 | 1.0888 | 0.02288 | -0.0198 | 47.5874
8.5 | 1.1052 | 0.02651 | -0.0157 | 41.6899
9 | 1.1205 | 0.03049 | -0.012 | 36.7498
9.5 | 1.1291 | 0.03523 | -0.0088 | 32.0494
10 | 1.1366 | 0.04048 | -0.0059 | 28.0781
10.5 | 1.1362 | 0.04705 | -0.004 | 24.1488
11 | 1.1276 | 0.0551 | -0.0042 | 20.4646
11.5 | 1.1089 | 0.0651 | -0.0069 | 17.0338
12 | 1.0816 | 0.07722 | -0.0123 | 14.0067
12.5 | 1.0486 | 0.09149 | -0.0201 | 11.4614
13 | 1.0169 | 0.10705 | -0.0299 | 9.4993
13.5 | 0.9857 | 0.12405 | -0.0408 | 7.946
14 | 0.9548 | 0.14243 | -0.0524 | 6.7036
14.5 | 0.9321 | 0.16023 | -0.0632 | 5.8173
15 | 0.9274 | 0.1748 | -0.0719 | 5.3055

## 49. Re 2M Mach 0.00 (1)
BIGFOIL.COM POLAR EXPORT
NACA63-313 a=0.6
NACA63-313 a=0.6 |  |  |  | Cl Max: | 1.281 | at alpha= | 12 | deg
JavaFoil+Calcfoil stall+Eppler ext transition |  |  |  | L/D Max: | 123.927 | at alpha= | 5.5 | deg
Re: | 2000000 |  |  | Cd Min: | 0.00559 | at alpha= | -1.5 | deg
Mach: | 0 |  |  | Cl=0 at alpha= | -2.0667 | deg
|  |  |  | @ Cl=0.1, Cd= | 0.00559
|  |  |  | @ Cl=0.4, Cd= | 0.005802
|  |  |  | @ Cl=0.6, Cd= | 0.0061378
alpha (deg) | Cl | Cd | Cm | Cl/Cd
-16 | -0.721 | 0.12163 | -0.014 | -5.93
-15.5 | -0.737 | 0.11317 | -0.014 | -6.512
-15 | -0.75 | 0.1071 | -0.015 | -7.006
-14.5 | -0.761 | 0.10205 | -0.015 | -7.456
-14 | -0.769 | 0.09584 | -0.016 | -8.025
-13.5 | -0.775 | 0.08896 | -0.017 | -8.712
-13 | -0.775 | 0.08415 | -0.017 | -9.214
-12.5 | -0.769 | 0.07673 | -0.019 | -10.023
-12 | -0.757 | 0.07148 | -0.02 | -10.584
-11.5 | -0.784 | 0.04449 | -0.026 | -17.611
-11 | -0.838 | 0.0178 | -0.032 | -47.113
-10.5 | -0.827 | 0.01468 | -0.033 | -56.387
-10 | -0.808 | 0.01301 | -0.034 | -62.096
-9.5 | -0.783 | 0.01167 | -0.035 | -67.095
-9 | -0.748 | 0.0112 | -0.036 | -66.782
-8.5 | -0.706 | 0.01058 | -0.036 | -66.752
-8 | -0.661 | 0.01019 | -0.037 | -64.869
-7.5 | -0.614 | 0.00975 | -0.037 | -62.907
-7 | -0.564 | 0.00935 | -0.038 | -60.334
-6.5 | -0.512 | 0.00901 | -0.038 | -56.837
-6 | -0.458 | 0.00873 | -0.039 | -52.495
-5.5 | -0.403 | 0.00846 | -0.039 | -47.622
-5 | -0.347 | 0.00823 | -0.04 | -42.102
-4.5 | -0.289 | 0.00802 | -0.04 | -36.051
-4 | -0.231 | 0.00777 | -0.041 | -29.692
-3.5 | -0.172 | 0.00761 | -0.041 | -22.546
-3 | -0.112 | 0.00752 | -0.042 | -14.894
-2.5 | -0.052 | 0.00561 | -0.042 | -9.341
-2 | 0.008 | 0.00561 | -0.043 | 1.346
-1.5 | 0.068 | 0.00559 | -0.043 | 12.097
-1 | 0.128 | 0.00559 | -0.044 | 22.849
-0.5 | 0.188 | 0.00562 | -0.044 | 33.419
0 | 0.248 | 0.00567 | -0.045 | 43.756
0.5 | 0.308 | 0.0057 | -0.045 | 54.028
1 | 0.368 | 0.00577 | -0.046 | 63.838
1.5 | 0.428 | 0.00583 | -0.046 | 73.425
2 | 0.487 | 0.0059 | -0.047 | 82.505
2.5 | 0.547 | 0.00603 | -0.047 | 90.62
3 | 0.606 | 0.00615 | -0.048 | 98.578
3.5 | 0.665 | 0.00629 | -0.048 | 105.767
4 | 0.723 | 0.00644 | -0.049 | 112.264
4.5 | 0.781 | 0.00664 | -0.049 | 117.691
5 | 0.838 | 0.00693 | -0.05 | 120.932
5.5 | 0.893 | 0.00721 | -0.05 | 123.927
6 | 0.938 | 0.01113 | -0.05 | 84.26
6.5 | 0.987 | 0.01171 | -0.05 | 84.323
7 | 1.034 | 0.01223 | -0.051 | 84.58
7.5 | 1.079 | 0.01288 | -0.051 | 83.763
8 | 1.12 | 0.01351 | -0.052 | 82.867
8.5 | 1.156 | 0.01422 | -0.052 | 81.291
9 | 1.188 | 0.01495 | -0.052 | 79.468
9.5 | 1.216 | 0.01586 | -0.052 | 76.693
10 | 1.239 | 0.01686 | -0.053 | 73.51
10.5 | 1.257 | 0.01806 | -0.053 | 69.61
11 | 1.271 | 0.01921 | -0.053 | 66.138
11.5 | 1.279 | 0.02038 | -0.054 | 62.734
12 | 1.281 | 0.02215 | -0.054 | 57.81
12.5 | 1.277 | 0.02397 | -0.054 | 53.292
13 | 1.265 | 0.02609 | -0.054 | 48.481
13.5 | 1.244 | 0.02868 | -0.054 | 43.351
14 | 1.215 | 0.03228 | -0.054 | 37.632
14.5 | 1.169 | 0.04045 | -0.053 | 28.886
15 | 1.055 | 0.07869 | -0.045 | 13.406
15.5 | 1.01 | 0.09238 | -0.042 | 10.936
16 | 0.961 | 0.11129 | -0.037 | 8.633
16.5 | 0.924 | 0.12233 | -0.035 | 7.551
17 | 0.891 | 0.13019 | -0.034 | 6.842

## 50. Re 2M Mach 0.00 (2)
BIGFOIL.COM POLAR EXPORT
NACA63-313 a=0.6
NACA63-313 a=0.6 |  |  |  | Cl Max: | 1.5601 | at alpha= | 18.5 | deg
XFOIL ncrit=9 |  |  |  | L/D Max: | 124.368 | at alpha= | 4.5 | deg
Re: | 2000000 |  |  | Cd Min: | 0.231 | at alpha= | -20 | deg
Mach: | 0 |  |  | Cl=0 at alpha= | -2.0854 | deg
|  |  |  | @ Cl=0.1, Cd= | 0.0049879
|  |  |  | @ Cl=0.4, Cd= | 0.0049345
|  |  |  | @ Cl=0.6, Cd= | 0.0052419
alpha (deg) | Cl | Cd | Cm | Cl/Cd
-20 | -0.6997 | 0.231 | 0.0486 | -3.029
-18 | -1.0892 | 0.08517 | -0.0297 | -12.7885
-17.5 | -1.1535 | 0.06565 | -0.0424 | -17.5704
-17 | -1.1931 | 0.05269 | -0.0504 | -22.6438
-16.5 | -1.218 | 0.04322 | -0.0554 | -28.1814
-16 | -1.2278 | 0.03646 | -0.0583 | -33.6753
-15.5 | -1.2233 | 0.03186 | -0.0595 | -38.3961
-15 | -1.215 | 0.02823 | -0.0595 | -43.0393
-14.5 | -1.2079 | 0.02521 | -0.0579 | -47.9135
-14 | -1.1877 | 0.02327 | -0.056 | -51.04
-13.5 | -1.1708 | 0.02215 | -0.0512 | -52.8578
-13 | -1.1326 | 0.02136 | -0.0496 | -53.0243
-12.5 | -1.0943 | 0.02021 | -0.0481 | -54.1465
-12 | -1.054 | 0.01896 | -0.0468 | -55.5907
-11.5 | -1.0103 | 0.01786 | -0.0458 | -56.5677
-11 | -0.9716 | 0.01587 | -0.0444 | -61.2224
-10.5 | -0.9272 | 0.01438 | -0.0434 | -64.4784
-10 | -0.8771 | 0.01355 | -0.0431 | -64.7306
-9.5 | -0.8253 | 0.01284 | -0.0429 | -64.2757
-9 | -0.7727 | 0.01216 | -0.0428 | -63.5444
-8.5 | -0.7192 | 0.01161 | -0.0428 | -61.9466
-8 | -0.6648 | 0.01106 | -0.0428 | -60.1085
-7.5 | -0.6123 | 0.01013 | -0.0427 | -60.4442
-7 | -0.5568 | 0.00967 | -0.0429 | -57.5801
-6.5 | -0.5008 | 0.00931 | -0.0431 | -53.7916
-6 | -0.445 | 0.00878 | -0.0433 | -50.6834
-5.5 | -0.3883 | 0.00847 | -0.0437 | -45.8442
-5 | -0.3314 | 0.00809 | -0.044 | -40.9642
-4 | -0.2168 | 0.0075 | -0.0448 | -28.9067
-3 | -0.1032 | 0.00653 | -0.0457 | -15.804
-2.5 | -0.0471 | 0.00582 | -0.0463 | -8.0928
-2 | 0.0097 | 0.00525 | -0.0469 | 1.8476
-1.5 | 0.0677 | 0.00506 | -0.0474 | 13.3794
-1 | 0.1259 | 0.00493 | -0.0479 | 25.5375
-0.5 | 0.1845 | 0.00488 | -0.0485 | 37.8074
0 | 0.243 | 0.00486 | -0.0491 | 50
0.5 | 0.3014 | 0.00487 | -0.0496 | 61.8891
1 | 0.3598 | 0.0049 | -0.0502 | 73.4286
1.5 | 0.418 | 0.00495 | -0.0507 | 84.4444
2 | 0.4761 | 0.005 | -0.0512 | 95.22
2.5 | 0.5338 | 0.0051 | -0.0517 | 104.6667
3 | 0.5911 | 0.00522 | -0.0521 | 113.2375
3.5 | 0.648 | 0.00536 | -0.0525 | 120.8955
4 | 0.7034 | 0.00567 | -0.0527 | 124.0564
4.5 | 0.7574 | 0.00609 | -0.0527 | 124.3678
5 | 0.8063 | 0.00705 | -0.0521 | 114.3688
5.5 | 0.852 | 0.00812 | -0.051 | 104.9261
6 | 0.8941 | 0.00886 | -0.0487 | 100.9142
6.5 | 0.9483 | 0.00973 | -0.0492 | 97.4615
7 | 0.9976 | 0.01047 | -0.0486 | 95.2818
7.5 | 1.0471 | 0.0111 | -0.048 | 94.3333
8 | 1.0962 | 0.01171 | -0.0473 | 93.6123
8.5 | 1.1421 | 0.01248 | -0.0462 | 91.5144
9 | 1.1888 | 0.01308 | -0.0452 | 90.8869
9.5 | 1.2295 | 0.01398 | -0.0433 | 87.9471
10 | 1.2704 | 0.01472 | -0.0415 | 86.3043
10.5 | 1.302 | 0.01553 | -0.038 | 83.8377
11 | 1.3263 | 0.01669 | -0.0339 | 79.4667
11.5 | 1.3516 | 0.01805 | -0.0306 | 74.8809
12 | 1.3805 | 0.01936 | -0.028 | 71.3068
12.5 | 1.4074 | 0.0209 | -0.0256 | 67.3397
13 | 1.4304 | 0.02282 | -0.0231 | 62.6819
13.5 | 1.4474 | 0.02531 | -0.0204 | 57.1869
14 | 1.4709 | 0.02742 | -0.0186 | 53.6433
14.5 | 1.4911 | 0.02989 | -0.0169 | 49.8862
15 | 1.5088 | 0.03269 | -0.0153 | 46.1548
15.5 | 1.5238 | 0.03587 | -0.014 | 42.4812
16 | 1.5298 | 0.0401 | -0.0129 | 38.1496
16.5 | 1.5376 | 0.04449 | -0.0123 | 34.5606
17 | 1.5494 | 0.04871 | -0.0123 | 31.8087
17.5 | 1.5543 | 0.05398 | -0.0127 | 28.794
18 | 1.5568 | 0.05984 | -0.0137 | 26.016
18.5 | 1.5601 | 0.06588 | -0.0152 | 23.6809
19 | 1.5545 | 0.07348 | -0.0175 | 21.1554
19.5 | 1.5438 | 0.08227 | -0.0208 | 18.765
20 | 1.5188 | 0.0939 | -0.0259 | 16.1747

## 51. Re 2M Mach 0.10 (1)
BIGFOIL.COM POLAR EXPORT
NACA63-313 a=0.6
NACA63-313 a=0.6 |  |  |  | Cl Max: | 1.271 | at alpha= | 11.5 | deg
JavaFoil+Calcfoil stall+Eppler ext transition |  |  |  | L/D Max: | 122.876 | at alpha= | 5.5 | deg
Re: | 2000000 |  |  | Cd Min: | 0.00559 | at alpha= | -1.5 | deg
Mach: | 0.1 |  |  | Cl=0 at alpha= | -2.0656 | deg
|  |  |  | @ Cl=0.1, Cd= | 0.0055953
|  |  |  | @ Cl=0.4, Cd= | 0.005805
|  |  |  | @ Cl=0.6, Cd= | 0.0061402
alpha (deg) | Cl | Cd | Cm | Cl/Cd
-16 | -0.689 | 0.12439 | -0.014 | -5.538
-15.5 | -0.709 | 0.11684 | -0.014 | -6.064
-15 | -0.725 | 0.10903 | -0.014 | -6.652
-14.5 | -0.74 | 0.10362 | -0.015 | -7.141
-14 | -0.751 | 0.0974 | -0.015 | -7.713
-13.5 | -0.76 | 0.09045 | -0.016 | -8.399
-13 | -0.763 | 0.08562 | -0.017 | -8.91
-12.5 | -0.757 | 0.0789 | -0.018 | -9.6
-12 | -0.748 | 0.07316 | -0.019 | -10.223
-11.5 | -0.74 | 0.06466 | -0.021 | -11.445
-11 | -0.821 | 0.0206 | -0.031 | -39.873
-10.5 | -0.82 | 0.01544 | -0.033 | -53.107
-10 | -0.804 | 0.01332 | -0.034 | -60.352
-9.5 | -0.78 | 0.01147 | -0.035 | -67.984
-9 | -0.748 | 0.01126 | -0.036 | -66.454
-8.5 | -0.707 | 0.01068 | -0.036 | -66.212
-8 | -0.663 | 0.01029 | -0.037 | -64.381
-7.5 | -0.615 | 0.0098 | -0.037 | -62.817
-7 | -0.566 | 0.00938 | -0.038 | -60.303
-6.5 | -0.514 | 0.00909 | -0.038 | -56.548
-6 | -0.46 | 0.00875 | -0.039 | -52.599
-5.5 | -0.405 | 0.00848 | -0.039 | -47.764
-5 | -0.348 | 0.00826 | -0.04 | -42.174
-4.5 | -0.29 | 0.00803 | -0.04 | -36.169
-4 | -0.232 | 0.00778 | -0.041 | -29.777
-3.5 | -0.172 | 0.00766 | -0.041 | -22.507
-3 | -0.113 | 0.00753 | -0.042 | -14.952
-2.5 | -0.053 | 0.00561 | -0.042 | -9.378
-2 | 0.008 | 0.00561 | -0.043 | 1.351
-1.5 | 0.068 | 0.00559 | -0.043 | 12.146
-1 | 0.128 | 0.0056 | -0.044 | 22.958
-0.5 | 0.189 | 0.00563 | -0.044 | 33.574
0 | 0.249 | 0.00567 | -0.045 | 43.971
0.5 | 0.31 | 0.00571 | -0.045 | 54.28
1 | 0.37 | 0.00577 | -0.046 | 64.108
1.5 | 0.43 | 0.00584 | -0.046 | 73.661
2 | 0.49 | 0.00591 | -0.047 | 82.859
2.5 | 0.55 | 0.00603 | -0.047 | 91.064
3 | 0.609 | 0.00616 | -0.048 | 98.955
3.5 | 0.668 | 0.00629 | -0.048 | 106.204
4 | 0.727 | 0.00646 | -0.049 | 112.469
4.5 | 0.785 | 0.00669 | -0.049 | 117.354
5 | 0.842 | 0.00694 | -0.05 | 121.315
5.5 | 0.897 | 0.0073 | -0.05 | 122.876
6 | 0.942 | 0.01121 | -0.05 | 84.059
6.5 | 0.991 | 0.01182 | -0.051 | 83.854
7 | 1.038 | 0.01236 | -0.051 | 83.986
7.5 | 1.083 | 0.013 | -0.051 | 83.285
8 | 1.123 | 0.01367 | -0.052 | 82.181
8.5 | 1.159 | 0.01438 | -0.052 | 80.553
9 | 1.19 | 0.01513 | -0.052 | 78.647
9.5 | 1.217 | 0.01607 | -0.053 | 75.729
10 | 1.239 | 0.0171 | -0.053 | 72.414
10.5 | 1.255 | 0.01833 | -0.053 | 68.433
11 | 1.265 | 0.01963 | -0.054 | 64.467
11.5 | 1.271 | 0.02091 | -0.054 | 60.8
12 | 1.27 | 0.02279 | -0.054 | 55.716
12.5 | 1.263 | 0.02477 | -0.054 | 50.971
13 | 1.246 | 0.0269 | -0.054 | 46.319
13.5 | 1.218 | 0.03023 | -0.054 | 40.289
14 | 1.184 | 0.03418 | -0.054 | 34.649
14.5 | 1.086 | 0.06025 | -0.049 | 18.028
15 | 0.986 | 0.10087 | -0.037 | 9.772
15.5 | 0.954 | 0.10685 | -0.037 | 8.924
16 | 0.914 | 0.11747 | -0.035 | 7.784
16.5 | 0.876 | 0.12726 | -0.033 | 6.883

## 52. Re 2M Mach 0.10 (2)
BIGFOIL.COM POLAR EXPORT
NACA63-313 a=0.6
NACA63-313 a=0.6 |  |  |  | Cl Max: | 1.5411 | at alpha= | 17.5 | deg
XFOIL ncrit=9 |  |  |  | L/D Max: | 124.175 | at alpha= | 4 | deg
Re: | 2000000 |  |  | Cd Min: | 0.10657 | at alpha= | 20 | deg
Mach: | 0.1 |  |  | Cl=0 at alpha= | -2.0858 | deg
|  |  |  | @ Cl=0.1, Cd= | 0.0049947
|  |  |  | @ Cl=0.4, Cd= | 0.0049424
|  |  |  | @ Cl=0.6, Cd= | 0.0052527
alpha (deg) | Cl | Cd | Cm | Cl/Cd
-17.5 | -1.0342 | 0.08956 | -0.0278 | -11.5476
-17 | -1.1101 | 0.06732 | -0.0424 | -16.4899
-16.5 | -1.1553 | 0.05322 | -0.0514 | -21.708
-16 | -1.18 | 0.0436 | -0.0567 | -27.0642
-15.5 | -1.1856 | 0.03714 | -0.0597 | -31.9225
-15 | -1.184 | 0.03213 | -0.0611 | -36.8503
-14.5 | -1.1821 | 0.02792 | -0.061 | -42.3388
-13 | -1.127 | 0.02267 | -0.0526 | -49.7133
-12.5 | -1.0931 | 0.02129 | -0.0505 | -51.3434
-12 | -1.0552 | 0.01988 | -0.0489 | -53.0785
-11.5 | -1.0134 | 0.01856 | -0.0476 | -54.6013
-11 | -0.9696 | 0.01723 | -0.0465 | -56.2739
-10.5 | -0.9319 | 0.01487 | -0.0448 | -62.6698
-10 | -0.8825 | 0.01386 | -0.0442 | -63.6724
-9.5 | -0.8307 | 0.0131 | -0.0439 | -63.4122
-9 | -0.7779 | 0.01236 | -0.0436 | -62.9369
-8.5 | -0.724 | 0.01177 | -0.0435 | -61.5123
-8 | -0.6693 | 0.0112 | -0.0435 | -59.7589
-7.5 | -0.6165 | 0.01024 | -0.0433 | -60.2051
-7 | -0.5607 | 0.00974 | -0.0434 | -57.5667
-6.5 | -0.5042 | 0.00935 | -0.0436 | -53.9251
-6 | -0.4479 | 0.00884 | -0.0437 | -50.6674
-5.5 | -0.3909 | 0.0085 | -0.044 | -45.9882
-5 | -0.3335 | 0.00813 | -0.0444 | -41.0209
-4.5 | -0.276 | 0.00786 | -0.0447 | -35.1145
-4 | -0.2182 | 0.00753 | -0.0451 | -28.9774
-3.5 | -0.1609 | 0.00713 | -0.0455 | -22.5666
-3 | -0.1037 | 0.00657 | -0.046 | -15.7839
-2.5 | -0.0473 | 0.00586 | -0.0466 | -8.0717
-2 | 0.0098 | 0.00526 | -0.0471 | 1.8631
-1.5 | 0.0682 | 0.00506 | -0.0477 | 13.4783
-1 | 0.1266 | 0.00494 | -0.0482 | 25.6275
-0.5 | 0.1856 | 0.00489 | -0.0488 | 37.955
0 | 0.2445 | 0.00487 | -0.0493 | 50.2053
0.5 | 0.3033 | 0.00488 | -0.0499 | 62.1516
1 | 0.362 | 0.00491 | -0.0504 | 73.7271
1.5 | 0.4206 | 0.00496 | -0.051 | 84.7984
2 | 0.479 | 0.00502 | -0.0515 | 95.4183
2.5 | 0.537 | 0.00512 | -0.052 | 104.8828
3 | 0.5948 | 0.00524 | -0.0524 | 113.5115
3.5 | 0.6521 | 0.00538 | -0.0528 | 121.2082
4 | 0.7078 | 0.0057 | -0.053 | 124.1754
4.5 | 0.762 | 0.00614 | -0.0529 | 124.1042
5 | 0.811 | 0.00712 | -0.0523 | 113.9045
5.5 | 0.8569 | 0.0082 | -0.0511 | 104.5
6 | 0.8991 | 0.00896 | -0.0487 | 100.346
6.5 | 0.9531 | 0.00985 | -0.0491 | 96.7614
7 | 1.0028 | 0.01057 | -0.0485 | 94.8723
7.5 | 1.0525 | 0.01122 | -0.0478 | 93.8057
8 | 1.1017 | 0.01183 | -0.047 | 93.1276
8.5 | 1.1478 | 0.0126 | -0.0457 | 91.0952
9 | 1.1939 | 0.01325 | -0.0445 | 90.1057
9.5 | 1.2339 | 0.01417 | -0.0424 | 87.0783
10 | 1.2729 | 0.01493 | -0.04 | 85.2579
10.5 | 1.3008 | 0.01584 | -0.036 | 82.1212
11 | 1.3234 | 0.01724 | -0.0318 | 76.7633
11.5 | 1.3518 | 0.01854 | -0.0289 | 72.9126
12 | 1.3804 | 0.01997 | -0.0263 | 69.1237
12.5 | 1.4067 | 0.02166 | -0.0238 | 64.9446
13 | 1.4253 | 0.02401 | -0.021 | 59.3628
13.5 | 1.4468 | 0.02628 | -0.0188 | 55.0533
14 | 1.4686 | 0.02864 | -0.0169 | 51.2779
14.5 | 1.4877 | 0.03132 | -0.0152 | 47.5
15 | 1.5037 | 0.03442 | -0.0137 | 43.6868
15.5 | 1.5095 | 0.03864 | -0.0122 | 39.0657
16 | 1.5152 | 0.04321 | -0.0114 | 35.066
16.5 | 1.5298 | 0.04715 | -0.0112 | 32.4454
17 | 1.5388 | 0.05193 | -0.0114 | 29.6322
17.5 | 1.5411 | 0.05781 | -0.0122 | 26.658
18 | 1.5401 | 0.06444 | -0.0137 | 23.8998
18.5 | 1.5385 | 0.07153 | -0.0158 | 21.5085
19 | 1.528 | 0.08025 | -0.0189 | 19.0405
19.5 | 1.5049 | 0.09156 | -0.0238 | 16.4362
20 | 1.4646 | 0.10657 | -0.0312 | 13.7431

## 53. Re 2M Mach 0.25 (1)
BIGFOIL.COM POLAR EXPORT
NACA63-313 a=0.6
NACA63-313 a=0.6 |  |  |  | Cl Max: | 1.226 | at alpha= | 10.5 | deg
JavaFoil+Calcfoil stall+Eppler ext transition |  |  |  | L/D Max: | 121.67 | at alpha= | 5 | deg
Re: | 2000000 |  |  | Cd Min: | 0.00563 | at alpha= | -1.5 | deg
Mach: | 0.25 |  |  | Cl=0 at alpha= | -2.0645 | deg
|  |  |  | @ Cl=0.1, Cd= | 0.0056445
|  |  |  | @ Cl=0.4, Cd= | 0.0058526
|  |  |  | @ Cl=0.6, Cd= | 0.0061946
alpha (deg) | Cl | Cd | Cm | Cl/Cd
-14.5 | -0.552 | 0.11462 | -0.014 | -4.819
-14 | -0.595 | 0.10895 | -0.014 | -5.463
-13.5 | -0.632 | 0.10186 | -0.014 | -6.206
-13 | -0.662 | 0.09426 | -0.015 | -7.025
-12.5 | -0.674 | 0.08622 | -0.016 | -7.816
-12 | -0.68 | 0.08067 | -0.016 | -8.425
-11.5 | -0.68 | 0.07555 | -0.017 | -9.003
-11 | -0.676 | 0.06947 | -0.018 | -9.738
-10.5 | -0.67 | 0.06275 | -0.02 | -10.669
-10 | -0.729 | 0.02556 | -0.032 | -28.525
-9.5 | -0.756 | 0.01385 | -0.035 | -54.57
-9 | -0.737 | 0.01232 | -0.036 | -59.851
-8.5 | -0.71 | 0.01132 | -0.037 | -62.689
-8 | -0.669 | 0.01076 | -0.038 | -62.184
-7.5 | -0.624 | 0.01019 | -0.038 | -61.21
-7 | -0.576 | 0.00965 | -0.039 | -59.636
-6.5 | -0.524 | 0.00932 | -0.039 | -56.284
-6 | -0.47 | 0.00897 | -0.04 | -52.452
-5.5 | -0.415 | 0.00867 | -0.04 | -47.788
-5 | -0.357 | 0.00838 | -0.041 | -42.585
-4.5 | -0.298 | 0.00814 | -0.041 | -36.623
-4 | -0.238 | 0.00788 | -0.042 | -30.187
-3.5 | -0.177 | 0.00775 | -0.042 | -22.849
-3 | -0.116 | 0.00757 | -0.043 | -15.283
-2.5 | -0.054 | 0.00567 | -0.043 | -9.532
-2 | 0.008 | 0.00565 | -0.044 | 1.378
-1.5 | 0.07 | 0.00563 | -0.044 | 12.398
-1 | 0.132 | 0.00566 | -0.045 | 23.339
-0.5 | 0.194 | 0.00568 | -0.046 | 34.196
0 | 0.256 | 0.00572 | -0.046 | 44.773
0.5 | 0.318 | 0.00576 | -0.047 | 55.302
1 | 0.38 | 0.00583 | -0.047 | 65.293
1.5 | 0.442 | 0.0059 | -0.048 | 75.026
2 | 0.503 | 0.00602 | -0.048 | 83.608
2.5 | 0.565 | 0.00612 | -0.049 | 92.299
3 | 0.626 | 0.00625 | -0.049 | 100.202
3.5 | 0.687 | 0.00639 | -0.05 | 107.453
4 | 0.747 | 0.00662 | -0.05 | 112.86
4.5 | 0.806 | 0.00682 | -0.051 | 118.209
5 | 0.864 | 0.0071 | -0.051 | 121.67
5.5 | 0.911 | 0.01138 | -0.051 | 80.061
6 | 0.962 | 0.01202 | -0.052 | 80.046
6.5 | 1.011 | 0.01236 | -0.052 | 81.775
7 | 1.058 | 0.013 | -0.052 | 81.322
7.5 | 1.101 | 0.01374 | -0.053 | 80.139
8 | 1.138 | 0.01449 | -0.053 | 78.552
8.5 | 1.17 | 0.01534 | -0.053 | 76.239
9 | 1.195 | 0.01629 | -0.054 | 73.359
9.5 | 1.213 | 0.01743 | -0.054 | 69.603
10 | 1.224 | 0.01868 | -0.054 | 65.509
10.5 | 1.226 | 0.02013 | -0.054 | 60.926
11 | 1.22 | 0.02185 | -0.055 | 55.822
11.5 | 1.204 | 0.02381 | -0.055 | 50.547
12 | 1.175 | 0.02672 | -0.055 | 43.991
12.5 | 1.132 | 0.0313 | -0.054 | 36.177
13 | 0.961 | 0.08015 | -0.039 | 11.991
13.5 | 0.894 | 0.09514 | -0.033 | 9.396
14 | 0.832 | 0.10572 | -0.029 | 7.873
14.5 | 0.768 | 0.11565 | -0.028 | 6.642
15 | 0.698 | 0.12343 | -0.027 | 5.655
15.5 | 0.624 | 0.13481 | -0.027 | 4.626

## 54. Re 2M Mach 0.25 (2)
BIGFOIL.COM POLAR EXPORT
NACA63-313 a=0.6
NACA63-313 a=0.6 |  |  |  | Cl Max: | 1.4485 | at alpha= | 15.5 | deg
XFOIL ncrit=9 |  |  |  | L/D Max: | 124.949 | at alpha= | 4 | deg
Re: | 2000000 |  |  | Cd Min: | 0.18884 | at alpha= | -17 | deg
Mach: | 0.25 |  |  | Cl=0 at alpha= | -2.0938 | deg
|  |  |  | @ Cl=0.1, Cd= | 0.0050621
|  |  |  | @ Cl=0.4, Cd= | 0.0050097
|  |  |  | @ Cl=0.6, Cd= | 0.005322
alpha (deg) | Cl | Cd | Cm | Cl/Cd
-17 | -0.6193 | 0.18884 | 0.0237 | -3.2795
-16.5 | -0.599 | 0.18319 | 0.0197 | -3.2698
-16 | -0.5871 | 0.17415 | 0.0149 | -3.3712
-15.5 | -0.5861 | 0.16133 | 0.0087 | -3.6329
-15 | -0.5636 | 0.15682 | 0.0054 | -3.5939
-14.5 | -0.5549 | 0.1476 | 0.0005 | -3.7595
-14 | -0.8301 | 0.07507 | -0.0389 | -11.0577
-13.5 | -0.9132 | 0.05239 | -0.0555 | -17.4308
-13 | -0.9356 | 0.04166 | -0.0639 | -22.458
-12.5 | -0.956 | 0.03421 | -0.067 | -27.945
-12 | -0.9729 | 0.02893 | -0.0659 | -33.6295
-10.5 | -0.9323 | 0.02026 | -0.0543 | -46.0168
-10 | -0.9041 | 0.01662 | -0.0514 | -54.3983
-9.5 | -0.8559 | 0.01507 | -0.0499 | -56.795
-9 | -0.8036 | 0.01389 | -0.0489 | -57.8546
-8.5 | -0.7492 | 0.01291 | -0.048 | -58.0325
-8 | -0.6936 | 0.01204 | -0.0474 | -57.608
-7.5 | -0.6367 | 0.01131 | -0.0469 | -56.2953
-7 | -0.5817 | 0.01022 | -0.0464 | -56.9178
-6.5 | -0.5231 | 0.00969 | -0.0462 | -53.9835
-6 | -0.4639 | 0.00926 | -0.0462 | -50.0972
-5.5 | -0.4052 | 0.00869 | -0.0462 | -46.6283
-5 | -0.3453 | 0.00838 | -0.0464 | -41.2053
-4.5 | -0.2857 | 0.00796 | -0.0465 | -35.892
-4 | -0.2258 | 0.00764 | -0.0468 | -29.555
-3.5 | -0.1659 | 0.00728 | -0.0472 | -22.7885
-3 | -0.1068 | 0.00675 | -0.0476 | -15.8222
-2.5 | -0.0483 | 0.00603 | -0.0481 | -8.01
-1.5 | 0.0706 | 0.00513 | -0.0492 | 13.7622
-1 | 0.1312 | 0.00499 | -0.0497 | 26.2926
-0.5 | 0.192 | 0.00496 | -0.0503 | 38.7097
0 | 0.2527 | 0.00493 | -0.0508 | 51.2576
0.5 | 0.3136 | 0.00495 | -0.0514 | 63.3535
1 | 0.3743 | 0.00498 | -0.052 | 75.1606
1.5 | 0.4348 | 0.00505 | -0.0525 | 86.099
2 | 0.4953 | 0.00512 | -0.053 | 96.7383
2.5 | 0.5555 | 0.00521 | -0.0535 | 106.6219
3 | 0.6151 | 0.00536 | -0.0538 | 114.7575
3.5 | 0.6745 | 0.00552 | -0.0542 | 122.192
4 | 0.7322 | 0.00586 | -0.0543 | 124.9488
4.5 | 0.7875 | 0.00641 | -0.054 | 122.8549
5 | 0.8366 | 0.00754 | -0.053 | 110.9549
5.5 | 0.883 | 0.00868 | -0.0514 | 101.7281
6 | 0.9267 | 0.00947 | -0.0488 | 97.8564
6.5 | 0.9803 | 0.01036 | -0.0485 | 94.6236
7 | 1.0317 | 0.01105 | -0.0474 | 93.3665
7.5 | 1.0817 | 0.01177 | -0.0461 | 91.9031
8 | 1.1284 | 0.01261 | -0.0443 | 89.4845
8.5 | 1.1745 | 0.01336 | -0.0423 | 87.9117
9 | 1.2126 | 0.01433 | -0.0391 | 84.6197
9.5 | 1.2413 | 0.01532 | -0.0345 | 81.0248
10 | 1.2699 | 0.01659 | -0.0304 | 76.5461
10.5 | 1.2935 | 0.01838 | -0.0264 | 70.3754
11 | 1.3227 | 0.02003 | -0.0234 | 66.0359
11.5 | 1.3495 | 0.02198 | -0.0204 | 61.3967
12 | 1.3742 | 0.02421 | -0.0177 | 56.7617
12.5 | 1.3898 | 0.02727 | -0.0147 | 50.9644
13 | 1.411 | 0.03006 | -0.0124 | 46.9395
13.5 | 1.4291 | 0.03325 | -0.0104 | 42.9805
14 | 1.4409 | 0.03719 | -0.0086 | 38.7443
14.5 | 1.4387 | 0.04279 | -0.0074 | 33.6223
15 | 1.4454 | 0.048 | -0.007 | 30.1125
15.5 | 1.4485 | 0.054 | -0.0073 | 26.8241
16 | 1.4439 | 0.06133 | -0.0085 | 23.5431
16.5 | 1.438 | 0.06932 | -0.0107 | 20.7444
17 | 1.4266 | 0.07862 | -0.014 | 18.1455
17.5 | 1.4062 | 0.08987 | -0.019 | 15.647
18 | 1.3718 | 0.10414 | -0.0263 | 13.1727
18.5 | 1.3453 | 0.11805 | -0.0342 | 11.396
19 | 1.3065 | 0.13489 | -0.0444 | 9.6857
19.5 | 1.2673 | 0.15263 | -0.0559 | 8.3031
20 | 1.2254 | 0.1717 | -0.0686 | 7.1369

## 55. Re 2M Mach 0.50 (1)
BIGFOIL.COM POLAR EXPORT
NACA63-313 a=0.6
NACA63-313 a=0.6 |  |  |  | Cl Max: | 1.192 | at alpha= | 20 | deg
JavaFoil+Calcfoil stall+Eppler ext transition |  |  |  | L/D Max: | 117.279 | at alpha= | 5 | deg
Re: | 2000000 |  |  | Cd Min: | 0.00586 | at alpha= | -1.5 | deg
Mach: | 0.5 |  |  | Cl=0 at alpha= | -2.0652 | deg
|  |  |  | @ Cl=0.1, Cd= | 0.00586
|  |  |  | @ Cl=0.4, Cd= | 0.0060938
|  |  |  | @ Cl=0.6, Cd= | 0.0064536
alpha (deg) | Cl | Cd | Cm | Cl/Cd
-20 | -0.985 | 0.17535 | -0.017 | -5.616
-19.5 | -0.958 | 0.17008 | -0.017 | -5.631
-19 | -0.931 | 0.16374 | -0.018 | -5.684
-18.5 | -0.904 | 0.16116 | -0.018 | -5.61
-18 | -0.878 | 0.16127 | -0.018 | -5.446
-17.5 | -0.849 | 0.14966 | -0.018 | -5.671
-17 | -0.821 | 0.1448 | -0.018 | -5.672
-16.5 | -0.794 | 0.14183 | -0.018 | -5.6
-16 | -0.767 | 0.13699 | -0.018 | -5.601
-15.5 | -0.74 | 0.13554 | -0.018 | -5.463
-15 | -0.712 | 0.12654 | -0.018 | -5.625
-14.5 | -0.684 | 0.12451 | -0.018 | -5.496
-14 | -0.657 | 0.1164 | -0.018 | -5.647
-13.5 | -0.63 | 0.11267 | -0.018 | -5.593
-13 | -0.603 | 0.11146 | -0.018 | -5.408
-12.5 | -0.574 | 0.10601 | -0.018 | -5.419
-12 | -0.547 | 0.10257 | -0.018 | -5.335
-11.5 | -0.52 | 0.09926 | -0.018 | -5.238
-11 | -0.493 | 0.09555 | -0.018 | -5.157
-10.5 | -0.465 | 0.08786 | -0.018 | -5.296
-10 | -0.437 | 0.0777 | -0.018 | -5.629
-9.5 | -0.41 | 0.06892 | -0.018 | -5.949
-9 | -0.382 | 0.08216 | -0.018 | -4.656
-8.5 | -0.355 | 0.05584 | -0.019 | -6.363
-8 | -0.327 | 0.05674 | -0.019 | -5.772
-7.5 | -0.4 | 0.0517 | -0.019 | -7.74
-7 | -0.457 | 0.04426 | -0.025 | -10.315
-6.5 | -0.543 | 0.011 | -0.044 | -49.349
-6 | -0.502 | 0.01013 | -0.044 | -49.588
-5.5 | -0.451 | 0.00956 | -0.045 | -47.122
-5 | -0.392 | 0.00915 | -0.046 | -42.879
-4.5 | -0.33 | 0.00878 | -0.046 | -37.542
-4 | -0.264 | 0.00846 | -0.047 | -31.216
-3.5 | -0.197 | 0.00821 | -0.047 | -24.006
-3 | -0.129 | 0.00798 | -0.048 | -16.169
-2.5 | -0.06 | 0.0059 | -0.049 | -10.231
-2 | 0.009 | 0.00587 | -0.049 | 1.483
-1.5 | 0.078 | 0.00586 | -0.05 | 13.31
-1 | 0.148 | 0.00586 | -0.05 | 25.178
-0.5 | 0.217 | 0.00589 | -0.051 | 36.824
0 | 0.286 | 0.00595 | -0.051 | 48.152
0.5 | 0.356 | 0.00603 | -0.052 | 58.978
1 | 0.425 | 0.00613 | -0.053 | 69.383
1.5 | 0.495 | 0.00621 | -0.053 | 79.628
2 | 0.562 | 0.00636 | -0.054 | 88.294
2.5 | 0.631 | 0.00653 | -0.054 | 96.637
3 | 0.699 | 0.00674 | -0.055 | 103.78
3.5 | 0.766 | 0.00699 | -0.056 | 109.568
4 | 0.832 | 0.00732 | -0.056 | 113.632
4.5 | 0.897 | 0.0077 | -0.057 | 116.399
5 | 0.954 | 0.00814 | -0.057 | 117.279
5.5 | 0.993 | 0.01371 | -0.056 | 72.435
6 | 1.042 | 0.01463 | -0.057 | 71.205
6.5 | 1.083 | 0.01541 | -0.057 | 70.293
7 | 1.114 | 0.01671 | -0.058 | 66.627
7.5 | 1.126 | 0.01818 | -0.058 | 61.967
8 | 1.091 | 0.02003 | -0.058 | 54.477
8.5 | 0.65 | 0.06196 | -0.026 | 10.483
9 | 0.604 | 0.06289 | -0.027 | 9.6
9.5 | 0.63 | 0.07373 | -0.026 | 8.546
10 | 0.657 | 0.0824 | -0.027 | 7.976
10.5 | 0.684 | 0.0867 | -0.027 | 7.888
11 | 0.71 | 0.08916 | -0.028 | 7.968
11.5 | 0.738 | 0.09404 | -0.03 | 7.848
12 | 0.764 | 0.09949 | -0.03 | 7.683
12.5 | 0.791 | 0.10647 | -0.03 | 7.426
13 | 0.819 | 0.11433 | -0.034 | 7.167
13.5 | 0.845 | 0.11263 | -0.033 | 7.501
14 | 0.871 | 0.11889 | -0.034 | 7.329
14.5 | 0.899 | 0.12355 | -0.036 | 7.278
15 | 0.925 | 0.13323 | -0.036 | 6.946
15.5 | 0.952 | 0.13596 | -0.037 | 7.001
16 | 0.979 | 0.14399 | -0.038 | 6.799
16.5 | 1.008 | 0.14567 | -0.04 | 6.921
17 | 1.032 | 0.14849 | -0.039 | 6.953
17.5 | 1.059 | 0.1531 | -0.04 | 6.915
18 | 1.086 | 0.16332 | -0.041 | 6.651
18.5 | 1.113 | 0.16529 | -0.042 | 6.732
19 | 1.138 | 0.16929 | -0.042 | 6.725
19.5 | 1.165 | 0.17456 | -0.043 | 6.673
20 | 1.192 | 0.17792 | -0.044 | 6.697

## 56. Re 2M Mach 0.50 (2)
BIGFOIL.COM POLAR EXPORT
NACA63-313 a=0.6
NACA63-313 a=0.6 |  |  |  | Cl Max: | 1.2128 | at alpha= | 10 | deg
XFOIL ncrit=9 |  |  |  | L/D Max: | 127.422 | at alpha= | 3.5 | deg
Re: | 2000000 |  |  | Cd Min: | 0.26336 | at alpha= | -20 | deg
Mach: | 0.5 |  |  | Cl=0 at alpha= | -2.1008 | deg
|  |  |  | @ Cl=0.1, Cd= | 0.0053576
|  |  |  | @ Cl=0.4, Cd= | 0.0052743
|  |  |  | @ Cl=0.6, Cd= | 0.0055477
alpha (deg) | Cl | Cd | Cm | Cl/Cd
-20 | -0.7687 | 0.26336 | 0.065 | -2.9188
-19.5 | -0.7463 | 0.25502 | 0.0597 | -2.9264
-19 | -0.7248 | 0.24583 | 0.0542 | -2.9484
-18.5 | -0.7039 | 0.23611 | 0.0486 | -2.9812
-18 | -0.6806 | 0.22874 | 0.0435 | -2.9754
-17.5 | -0.6578 | 0.22085 | 0.0384 | -2.9785
-17 | -0.6369 | 0.21191 | 0.0332 | -3.0055
-16.5 | -0.62 | 0.20079 | 0.0273 | -3.0878
-16 | -0.597 | 0.19367 | 0.0226 | -3.0826
-15.5 | -0.5765 | 0.18513 | 0.0175 | -3.114
-15 | -0.5592 | 0.17426 | 0.011 | -3.209
-14.5 | -0.5398 | 0.16802 | 0.0077 | -3.2127
-14 | -0.5215 | 0.16009 | 0.0034 | -3.2575
-13.5 | -0.508 | 0.15023 | -0.0019 | -3.3815
-13 | -0.4959 | 0.14054 | -0.0072 | -3.5285
-12.5 | -0.4877 | 0.12972 | -0.013 | -3.7596
-12 | -0.4797 | 0.12031 | -0.0185 | -3.9872
-11.5 | -0.469 | 0.1116 | -0.0236 | -4.2025
-11 | -0.4695 | 0.10088 | -0.0298 | -4.654
-10.5 | -0.4701 | 0.09079 | -0.0359 | -5.1779
-10 | -0.4867 | 0.0784 | -0.0438 | -6.2079
-9.5 | -0.5159 | 0.06396 | -0.0535 | -8.066
-9 | -0.5527 | 0.04814 | -0.0658 | -11.4811
-8.5 | -0.5892 | 0.03734 | -0.0737 | -15.7793
-8 | -0.6292 | 0.02984 | -0.0742 | -21.0858
-7.5 | -0.6527 | 0.02316 | -0.0695 | -28.1822
-7 | -0.6375 | 0.01709 | -0.0654 | -37.3025
-6.5 | -0.5912 | 0.01363 | -0.062 | -43.3749
-6 | -0.5312 | 0.01168 | -0.0595 | -45.4795
-5.5 | -0.4664 | 0.01037 | -0.0576 | -44.9759
-5 | -0.399 | 0.00938 | -0.0563 | -42.5373
-4.5 | -0.3295 | 0.00877 | -0.0555 | -37.5713
-4 | -0.2599 | 0.00823 | -0.055 | -31.5796
-3.5 | -0.19 | 0.00783 | -0.0548 | -24.2656
-3 | -0.1205 | 0.00746 | -0.0548 | -16.1528
-2.5 | -0.0527 | 0.00679 | -0.055 | -7.7614
-2 | 0.0133 | 0.00583 | -0.0555 | 2.2813
-1.5 | 0.0816 | 0.0054 | -0.0559 | 15.1111
-1 | 0.151 | 0.00524 | -0.0564 | 28.8168
-0.5 | 0.2208 | 0.0052 | -0.057 | 42.4615
0 | 0.2904 | 0.0052 | -0.0576 | 55.8462
0.5 | 0.3601 | 0.00524 | -0.0582 | 68.7214
1 | 0.4298 | 0.0053 | -0.0587 | 81.0943
1.5 | 0.4994 | 0.00539 | -0.0592 | 92.6531
2 | 0.5691 | 0.00549 | -0.0597 | 103.6612
2.5 | 0.6387 | 0.00562 | -0.06 | 113.6477
3 | 0.7078 | 0.00581 | -0.0601 | 121.8244
3.5 | 0.776 | 0.00609 | -0.0599 | 127.422
4 | 0.8408 | 0.00664 | -0.0592 | 126.6265
4.5 | 0.895 | 0.00789 | -0.0571 | 113.4347
5 | 0.9391 | 0.0095 | -0.0535 | 98.8526
5.5 | 0.9817 | 0.01082 | -0.0492 | 90.7301
6 | 1.0202 | 0.01178 | -0.0436 | 86.6044
6.5 | 1.0592 | 0.01277 | -0.0383 | 82.9444
7 | 1.0925 | 0.01425 | -0.0329 | 76.6667
7.5 | 1.125 | 0.01614 | -0.028 | 69.7026
8 | 1.1552 | 0.01842 | -0.0232 | 62.7144
8.5 | 1.181 | 0.02118 | -0.0186 | 55.7602
9 | 1.1984 | 0.0247 | -0.014 | 48.5182
9.5 | 1.2096 | 0.02892 | -0.0098 | 41.8257
10 | 1.2128 | 0.03403 | -0.006 | 35.6391
10.5 | 1.2109 | 0.04014 | -0.0033 | 30.1669
11 | 1.1931 | 0.04828 | -0.0021 | 24.7121
11.5 | 1.1678 | 0.05821 | -0.0035 | 20.0618
12 | 1.1383 | 0.06986 | -0.0078 | 16.294
12.5 | 1.1087 | 0.08284 | -0.0144 | 13.3836
13 | 1.0799 | 0.09709 | -0.0229 | 11.1227
13.5 | 1.0535 | 0.11229 | -0.0326 | 9.382
14 | 1.0288 | 0.12822 | -0.0429 | 8.0237
14.5 | 1.0084 | 0.14395 | -0.0528 | 7.0052
15 | 0.9895 | 0.15994 | -0.0631 | 6.1867

## 57. Re 3M Mach 0.00 (1)
BIGFOIL.COM POLAR EXPORT
NACA63-313 a=0.6
NACA63-313 a=0.6 |  |  |  | Cl Max: | 1.286 | at alpha= | 12 | deg
JavaFoil+Calcfoil stall+Eppler ext transition |  |  |  | L/D Max: | 124.251 | at alpha= | 5 | deg
Re: | 3000000 |  |  | Cd Min: | 0.00536 | at alpha= | -2 | deg
Mach: | 0 |  |  | Cl=0 at alpha= | -2.0667 | deg
|  |  |  | @ Cl=0.1, Cd= | 0.00536
|  |  |  | @ Cl=0.4, Cd= | 0.0055373
|  |  |  | @ Cl=0.6, Cd= | 0.0058678
alpha (deg) | Cl | Cd | Cm | Cl/Cd
-16.5 | -0.705 | 0.12409 | -0.014 | -5.678
-16 | -0.723 | 0.11539 | -0.015 | -6.267
-15.5 | -0.74 | 0.108 | -0.016 | -6.851
-15 | -0.755 | 0.10131 | -0.017 | -7.448
-14.5 | -0.765 | 0.09661 | -0.017 | -7.923
-14 | -0.774 | 0.09077 | -0.017 | -8.522
-13.5 | -0.784 | 0.08122 | -0.019 | -9.649
-13 | -0.789 | 0.07358 | -0.021 | -10.725
-12.5 | -0.779 | 0.0693 | -0.021 | -11.245
-12 | -0.843 | 0.02907 | -0.029 | -28.991
-11.5 | -0.863 | 0.01757 | -0.031 | -49.106
-11 | -0.857 | 0.01417 | -0.033 | -60.508
-10.5 | -0.838 | 0.01284 | -0.034 | -65.251
-10 | -0.817 | 0.01104 | -0.034 | -73.97
-9.5 | -0.787 | 0.01087 | -0.035 | -72.412
-9 | -0.748 | 0.01034 | -0.036 | -72.361
-8.5 | -0.706 | 0.00987 | -0.036 | -71.501
-8 | -0.661 | 0.00949 | -0.037 | -69.67
-7.5 | -0.614 | 0.00909 | -0.037 | -67.527
-7 | -0.564 | 0.0087 | -0.038 | -64.818
-6.5 | -0.512 | 0.00845 | -0.038 | -60.598
-6 | -0.458 | 0.00819 | -0.039 | -55.984
-5.5 | -0.403 | 0.00795 | -0.039 | -50.678
-5 | -0.347 | 0.00775 | -0.04 | -44.749
-4.5 | -0.289 | 0.00758 | -0.04 | -38.124
-4 | -0.231 | 0.0074 | -0.041 | -31.171
-3.5 | -0.172 | 0.00723 | -0.041 | -23.731
-3 | -0.112 | 0.00709 | -0.042 | -15.81
-2.5 | -0.052 | 0.00542 | -0.042 | -9.671
-2 | 0.008 | 0.00536 | -0.043 | 1.407
-1.5 | 0.068 | 0.00536 | -0.043 | 12.608
-1 | 0.128 | 0.00536 | -0.044 | 23.855
-0.5 | 0.188 | 0.00538 | -0.044 | 34.956
0 | 0.248 | 0.0054 | -0.045 | 45.985
0.5 | 0.308 | 0.00544 | -0.045 | 56.624
1 | 0.368 | 0.0055 | -0.046 | 66.942
1.5 | 0.428 | 0.00557 | -0.046 | 76.959
2 | 0.487 | 0.00568 | -0.047 | 85.712
2.5 | 0.547 | 0.00576 | -0.047 | 94.863
3 | 0.606 | 0.00588 | -0.048 | 103.169
3.5 | 0.665 | 0.00601 | -0.048 | 110.682
4 | 0.723 | 0.00623 | -0.049 | 116.184
4.5 | 0.781 | 0.00641 | -0.049 | 121.773
5 | 0.838 | 0.00674 | -0.05 | 124.251
5.5 | 0.893 | 0.00754 | -0.05 | 118.426
6 | 0.942 | 0.01064 | -0.05 | 88.527
6.5 | 0.991 | 0.01116 | -0.051 | 88.752
7 | 1.038 | 0.01142 | -0.051 | 90.912
7.5 | 1.083 | 0.01199 | -0.051 | 90.312
8 | 1.124 | 0.01256 | -0.052 | 89.455
8.5 | 1.16 | 0.01324 | -0.052 | 87.662
9 | 1.193 | 0.01398 | -0.052 | 85.335
9.5 | 1.22 | 0.01468 | -0.053 | 83.149
10 | 1.244 | 0.01546 | -0.053 | 80.486
10.5 | 1.262 | 0.01654 | -0.053 | 76.27
11 | 1.275 | 0.01758 | -0.054 | 72.527
11.5 | 1.283 | 0.01869 | -0.054 | 68.667
12 | 1.286 | 0.02025 | -0.054 | 63.484
12.5 | 1.283 | 0.02187 | -0.054 | 58.662
13 | 1.27 | 0.02372 | -0.055 | 53.558
13.5 | 1.25 | 0.0259 | -0.055 | 48.268
14 | 1.225 | 0.02838 | -0.055 | 43.17
14.5 | 1.189 | 0.0331 | -0.054 | 35.919
15 | 1.147 | 0.03933 | -0.054 | 29.154
15.5 | 1.105 | 0.04515 | -0.053 | 24.467
16 | 1.025 | 0.0697 | -0.049 | 14.702
16.5 | 0.939 | 0.10821 | -0.04 | 8.679
17 | 0.902 | 0.11814 | -0.039 | 7.632

## 58. Re 3M Mach 0.00 (2)
BIGFOIL.COM POLAR EXPORT
NACA63-313 a=0.6
NACA63-313 a=0.6 |  |  |  | Cl Max: | 1.6354 | at alpha= | 19 | deg
XFOIL ncrit=9 |  |  |  | L/D Max: | 123.779 | at alpha= | 3.5 | deg
Re: | 3000000 |  |  | Cd Min: | 0.0762 | at alpha= | 20 | deg
Mach: | 0 |  |  | Cl=0 at alpha= | -2.0926 | deg
|  |  |  | @ Cl=0.1, Cd= | 0.0046571
|  |  |  | @ Cl=0.4, Cd= | 0.0045808
|  |  |  | @ Cl=0.6, Cd= | 0.0049806
alpha (deg) | Cl | Cd | Cm | Cl/Cd
-19 | -1.243 | 0.07393 | -0.0379 | -16.8132
-18.5 | -1.3022 | 0.0573 | -0.0484 | -22.726
-18 | -1.3229 | 0.0481 | -0.0536 | -27.5031
-17.5 | -1.3427 | 0.03989 | -0.0574 | -33.6601
-17 | -1.3415 | 0.03465 | -0.0592 | -38.7157
-16.5 | -1.3399 | 0.03001 | -0.06 | -44.6485
-16 | -1.3306 | 0.02665 | -0.0596 | -49.9287
-15.5 | -1.314 | 0.02438 | -0.0581 | -53.8966
-15 | -1.3008 | 0.02249 | -0.055 | -57.839
-14.5 | -1.2838 | 0.02124 | -0.0506 | -60.4426
-14 | -1.2489 | 0.02025 | -0.0486 | -61.6741
-13.5 | -1.2249 | 0.0179 | -0.0457 | -68.4302
-13 | -1.1854 | 0.01652 | -0.0443 | -71.7554
-12.5 | -1.1389 | 0.01567 | -0.0435 | -72.6803
-12 | -1.09 | 0.01496 | -0.0431 | -72.861
-11.5 | -1.0411 | 0.01413 | -0.0426 | -73.6801
-11 | -0.991 | 0.01336 | -0.0422 | -74.1766
-10 | -0.887 | 0.01208 | -0.0419 | -73.4272
-9.5 | -0.8349 | 0.01133 | -0.0417 | -73.6893
-9 | -0.7824 | 0.01052 | -0.0416 | -74.3726
-8.5 | -0.7278 | 0.01002 | -0.0417 | -72.6347
-8 | -0.6726 | 0.00957 | -0.0418 | -70.2821
-7.5 | -0.6168 | 0.00918 | -0.0421 | -67.1895
-7 | -0.561 | 0.00874 | -0.0423 | -64.1876
-6.5 | -0.5047 | 0.00833 | -0.0426 | -60.5882
-6 | -0.4478 | 0.00803 | -0.0429 | -55.7659
-5.5 | -0.3909 | 0.0077 | -0.0433 | -50.7662
-5 | -0.3335 | 0.00744 | -0.0437 | -44.8253
-4.5 | -0.276 | 0.00717 | -0.0441 | -38.4937
-4 | -0.2183 | 0.00691 | -0.0446 | -31.5919
-3.5 | -0.1607 | 0.00664 | -0.045 | -24.2018
-3 | -0.1033 | 0.00624 | -0.0456 | -16.5545
-2.5 | -0.0462 | 0.00573 | -0.0461 | -8.0628
-2 | 0.0105 | 0.00511 | -0.0467 | 2.0548
-1.5 | 0.0682 | 0.00475 | -0.0473 | 14.3579
-1 | 0.1264 | 0.00458 | -0.0479 | 27.5983
-0.5 | 0.1848 | 0.00451 | -0.0485 | 40.9756
0 | 0.2434 | 0.00448 | -0.0491 | 54.3304
0.5 | 0.3019 | 0.00448 | -0.0497 | 67.3884
1 | 0.3603 | 0.00454 | -0.0502 | 79.3612
1.5 | 0.4187 | 0.0046 | -0.0508 | 91.0217
2 | 0.4769 | 0.00467 | -0.0514 | 102.1199
2.5 | 0.5346 | 0.00482 | -0.0519 | 110.9129
3 | 0.5924 | 0.00494 | -0.0524 | 119.919
3.5 | 0.6486 | 0.00524 | -0.0528 | 123.7786
4 | 0.7035 | 0.00569 | -0.053 | 123.638
4.5 | 0.7557 | 0.00643 | -0.0529 | 117.5272
5 | 0.8059 | 0.00731 | -0.0525 | 110.2462
5.5 | 0.8559 | 0.0081 | -0.052 | 105.6667
6 | 0.9059 | 0.00873 | -0.0514 | 103.7686
6.5 | 0.9536 | 0.00928 | -0.0503 | 102.7586
7 | 1.0054 | 0.00968 | -0.0499 | 103.8636
7.5 | 1.0566 | 0.01021 | -0.0495 | 103.4868
8 | 1.1065 | 0.0108 | -0.0489 | 102.4537
8.5 | 1.1563 | 0.01132 | -0.0484 | 102.1466
9 | 1.2032 | 0.012 | -0.0473 | 100.2667
9.5 | 1.2502 | 0.01257 | -0.0464 | 99.459
10 | 1.2933 | 0.01331 | -0.0449 | 97.1675
10.5 | 1.3338 | 0.01408 | -0.043 | 94.7301
11 | 1.368 | 0.01481 | -0.0399 | 92.37
11.5 | 1.3931 | 0.01578 | -0.0357 | 88.2826
12 | 1.4164 | 0.01711 | -0.0319 | 82.782
12.5 | 1.4443 | 0.01839 | -0.0291 | 78.5372
13 | 1.472 | 0.01979 | -0.0266 | 74.381
13.5 | 1.4972 | 0.02147 | -0.0241 | 69.7345
14 | 1.5193 | 0.02346 | -0.0217 | 64.7613
14.5 | 1.5369 | 0.02591 | -0.0193 | 59.3169
15 | 1.5567 | 0.02834 | -0.0174 | 54.9294
15.5 | 1.5781 | 0.03076 | -0.016 | 51.3036
16 | 1.5938 | 0.03375 | -0.0145 | 47.2237
16.5 | 1.6084 | 0.03701 | -0.0134 | 43.4585
17 | 1.6188 | 0.04091 | -0.0126 | 39.5698
17.5 | 1.6223 | 0.04579 | -0.0121 | 35.4291
18 | 1.6245 | 0.05113 | -0.0123 | 31.772
18.5 | 1.634 | 0.05586 | -0.0128 | 29.2517
19 | 1.6354 | 0.06187 | -0.014 | 26.4328
19.5 | 1.6338 | 0.06856 | -0.0158 | 23.8302
20 | 1.6279 | 0.0762 | -0.0182 | 21.3635

## 59. Re 3M Mach 0.10 (1)
BIGFOIL.COM POLAR EXPORT
NACA63-313 a=0.6
NACA63-313 a=0.6 |  |  |  | Cl Max: | 1.276 | at alpha= | 11.5 | deg
JavaFoil+Calcfoil stall+Eppler ext transition |  |  |  | L/D Max: | 124.417 | at alpha= | 5 | deg
Re: | 3000000 |  |  | Cd Min: | 0.00538 | at alpha= | -1.5 | deg
Mach: | 0.1 |  |  | Cl=0 at alpha= | -2.0656 | deg
|  |  |  | @ Cl=0.1, Cd= | 0.00538
|  |  |  | @ Cl=0.4, Cd= | 0.005555
|  |  |  | @ Cl=0.6, Cd= | 0.0058956
alpha (deg) | Cl | Cd | Cm | Cl/Cd
-16 | -0.69 | 0.11804 | -0.015 | -5.848
-15.5 | -0.71 | 0.11123 | -0.015 | -6.386
-15 | -0.727 | 0.10567 | -0.015 | -6.881
-14.5 | -0.742 | 0.09994 | -0.016 | -7.426
-14 | -0.755 | 0.09256 | -0.017 | -8.152
-13.5 | -0.766 | 0.08444 | -0.018 | -9.068
-13 | -0.772 | 0.07799 | -0.02 | -9.898
-12.5 | -0.764 | 0.07385 | -0.02 | -10.342
-12 | -0.79 | 0.04821 | -0.026 | -16.392
-11.5 | -0.847 | 0.01974 | -0.031 | -42.913
-11 | -0.849 | 0.01481 | -0.033 | -57.323
-10.5 | -0.833 | 0.0132 | -0.034 | -63.057
-10 | -0.813 | 0.01194 | -0.034 | -68.072
-9.5 | -0.786 | 0.01099 | -0.035 | -71.554
-9 | -0.748 | 0.01045 | -0.036 | -71.625
-8.5 | -0.707 | 0.00992 | -0.036 | -71.313
-8 | -0.663 | 0.00958 | -0.037 | -69.143
-7.5 | -0.615 | 0.00918 | -0.037 | -67.016
-7 | -0.566 | 0.00879 | -0.038 | -64.389
-6.5 | -0.514 | 0.00847 | -0.038 | -60.698
-6 | -0.46 | 0.0082 | -0.039 | -56.1
-5.5 | -0.405 | 0.00797 | -0.039 | -50.791
-5 | -0.348 | 0.00777 | -0.04 | -44.812
-4.5 | -0.29 | 0.00759 | -0.04 | -38.259
-4 | -0.232 | 0.00741 | -0.041 | -31.255
-3.5 | -0.172 | 0.00726 | -0.041 | -23.755
-3 | -0.113 | 0.00714 | -0.042 | -15.772
-2.5 | -0.053 | 0.00542 | -0.042 | -9.709
-2 | 0.008 | 0.00541 | -0.043 | 1.403
-1.5 | 0.068 | 0.00538 | -0.043 | 12.617
-1 | 0.128 | 0.00538 | -0.044 | 23.885
-0.5 | 0.189 | 0.00538 | -0.044 | 35.122
0 | 0.249 | 0.00543 | -0.045 | 45.941
0.5 | 0.31 | 0.00545 | -0.045 | 56.867
1 | 0.37 | 0.0055 | -0.046 | 67.234
1.5 | 0.43 | 0.00561 | -0.046 | 76.664
2 | 0.49 | 0.00568 | -0.047 | 86.163
2.5 | 0.55 | 0.00576 | -0.047 | 95.372
3 | 0.609 | 0.00592 | -0.048 | 102.962
3.5 | 0.668 | 0.00606 | -0.048 | 110.25
4 | 0.727 | 0.00624 | -0.049 | 116.586
4.5 | 0.785 | 0.00643 | -0.049 | 121.98
5 | 0.842 | 0.00677 | -0.05 | 124.417
5.5 | 0.897 | 0.00759 | -0.05 | 118.197
6 | 0.946 | 0.0107 | -0.051 | 88.356
6.5 | 0.994 | 0.01127 | -0.051 | 88.267
7 | 1.042 | 0.01154 | -0.051 | 90.282
7.5 | 1.087 | 0.0121 | -0.052 | 89.816
8 | 1.127 | 0.01269 | -0.052 | 88.828
8.5 | 1.163 | 0.01338 | -0.052 | 86.894
9 | 1.194 | 0.01414 | -0.053 | 84.424
9.5 | 1.221 | 0.01487 | -0.053 | 82.129
10 | 1.243 | 0.01568 | -0.053 | 79.284
10.5 | 1.259 | 0.0168 | -0.054 | 74.931
11 | 1.27 | 0.01797 | -0.054 | 70.673
11.5 | 1.276 | 0.01915 | -0.054 | 66.594
12 | 1.275 | 0.02082 | -0.054 | 61.228
12.5 | 1.268 | 0.02257 | -0.054 | 56.185
13 | 1.252 | 0.02441 | -0.055 | 51.298
13.5 | 1.227 | 0.02682 | -0.055 | 45.747
14 | 1.195 | 0.02996 | -0.055 | 39.894
14.5 | 1.149 | 0.03637 | -0.054 | 31.602
15 | 1.088 | 0.04801 | -0.052 | 22.67
15.5 | 1.033 | 0.05944 | -0.051 | 17.384
16 | 0.931 | 0.10271 | -0.041 | 9.066
16.5 | 0.884 | 0.11837 | -0.037 | 7.466

## 60. Re 3M Mach 0.10 (2)
BIGFOIL.COM POLAR EXPORT
NACA63-313 a=0.6
NACA63-313 a=0.6 |  |  |  | Cl Max: | 1.6198 | at alpha= | 18.5 | deg
XFOIL ncrit=9 |  |  |  | L/D Max: | 123.975 | at alpha= | 4 | deg
Re: | 3000000 |  |  | Cd Min: | 0.08359 | at alpha= | 20 | deg
Mach: | 0.1 |  |  | Cl=0 at alpha= | -2.093 | deg
|  |  |  | @ Cl=0.1, Cd= | 0.0046637
|  |  |  | @ Cl=0.4, Cd= | 0.0045819
|  |  |  | @ Cl=0.6, Cd= | 0.0049721
alpha (deg) | Cl | Cd | Cm | Cl/Cd
-18.5 | -1.1717 | 0.08123 | -0.0343 | -14.4245
-18 | -1.2399 | 0.06196 | -0.047 | -20.0113
-17.5 | -1.2857 | 0.04891 | -0.0549 | -26.2871
-17 | -1.2961 | 0.04154 | -0.0585 | -31.2013
-16.5 | -1.3069 | 0.03484 | -0.0611 | -37.5115
-16 | -1.3042 | 0.03018 | -0.0619 | -43.214
-15.5 | -1.2905 | 0.02707 | -0.0615 | -47.6727
-15 | -1.279 | 0.02438 | -0.0598 | -52.461
-14.5 | -1.2713 | 0.02242 | -0.0557 | -56.7038
-14 | -1.2471 | 0.02133 | -0.0519 | -58.4669
-13 | -1.1898 | 0.01733 | -0.0466 | -68.6555
-12.5 | -1.1449 | 0.01629 | -0.0455 | -70.2824
-12 | -1.096 | 0.01553 | -0.0449 | -70.5731
-11.5 | -1.0475 | 0.0146 | -0.0442 | -71.7466
-11 | -0.9976 | 0.01373 | -0.0436 | -72.6584
-10 | -0.8935 | 0.01229 | -0.0429 | -72.7014
-9.5 | -0.8395 | 0.01174 | -0.0428 | -71.5077
-9 | -0.788 | 0.01069 | -0.0424 | -73.7138
-8.5 | -0.7331 | 0.01014 | -0.0424 | -72.2978
-8 | -0.6775 | 0.00967 | -0.0425 | -70.062
-7.5 | -0.6213 | 0.00924 | -0.0426 | -67.2403
-7 | -0.5647 | 0.00885 | -0.0428 | -63.8079
-6.5 | -0.5083 | 0.00837 | -0.043 | -60.7288
-6 | -0.4509 | 0.00806 | -0.0433 | -55.9429
-5.5 | -0.3935 | 0.00773 | -0.0436 | -50.9056
-5 | -0.3357 | 0.00746 | -0.044 | -45
-4.5 | -0.2778 | 0.00719 | -0.0444 | -38.637
-4 | -0.2197 | 0.00694 | -0.0449 | -31.6571
-3.5 | -0.1616 | 0.00666 | -0.0453 | -24.2643
-3 | -0.1039 | 0.00626 | -0.0458 | -16.5974
-2.5 | -0.0464 | 0.00575 | -0.0464 | -8.0696
-2 | 0.0106 | 0.00513 | -0.047 | 2.0663
-1.5 | 0.0687 | 0.00476 | -0.0476 | 14.4328
-1 | 0.1272 | 0.00458 | -0.0482 | 27.7729
-0.5 | 0.186 | 0.00452 | -0.0488 | 41.1504
0 | 0.2449 | 0.00449 | -0.0494 | 54.5434
0.5 | 0.3037 | 0.0045 | -0.05 | 67.4889
1 | 0.3625 | 0.00455 | -0.0505 | 79.6703
1.5 | 0.4213 | 0.0046 | -0.0511 | 91.587
2 | 0.4799 | 0.00468 | -0.0517 | 102.5427
2.5 | 0.538 | 0.00483 | -0.0522 | 111.3872
3 | 0.5961 | 0.00495 | -0.0527 | 120.4242
3.5 | 0.6526 | 0.00527 | -0.053 | 123.833
4 | 0.7079 | 0.00571 | -0.0532 | 123.9755
4.5 | 0.7602 | 0.00648 | -0.0531 | 117.3148
5 | 0.8107 | 0.00737 | -0.0527 | 110
5.5 | 0.8609 | 0.00815 | -0.0521 | 105.6319
6 | 0.9109 | 0.00882 | -0.0514 | 103.2766
6.5 | 0.9592 | 0.00935 | -0.0503 | 102.5882
7 | 1.0111 | 0.00976 | -0.0497 | 103.5963
7.5 | 1.0626 | 0.01029 | -0.0493 | 103.2653
8 | 1.1128 | 0.01088 | -0.0487 | 102.2794
8.5 | 1.1624 | 0.01144 | -0.0479 | 101.6084
9 | 1.2095 | 0.01212 | -0.0468 | 99.7937
9.5 | 1.2561 | 0.01273 | -0.0457 | 98.6724
10 | 1.2978 | 0.01356 | -0.0438 | 95.708
10.5 | 1.3381 | 0.01429 | -0.0416 | 93.6389
11 | 1.3668 | 0.01509 | -0.0375 | 90.5765
11.5 | 1.3924 | 0.0162 | -0.0335 | 85.9506
12 | 1.416 | 0.01766 | -0.0298 | 80.1812
12.5 | 1.4453 | 0.01896 | -0.0272 | 76.2289
13 | 1.4724 | 0.02051 | -0.0247 | 71.7894
13.5 | 1.4966 | 0.02235 | -0.0221 | 66.962
14 | 1.5154 | 0.02471 | -0.0195 | 61.3274
14.5 | 1.5349 | 0.02716 | -0.0173 | 56.5133
15 | 1.5555 | 0.02966 | -0.0156 | 52.4444
15.5 | 1.5747 | 0.0324 | -0.0141 | 48.6019
16 | 1.5888 | 0.03569 | -0.0127 | 44.5167
16.5 | 1.6004 | 0.03948 | -0.0116 | 40.537
17 | 1.6018 | 0.04455 | -0.0109 | 35.9551
17.5 | 1.6094 | 0.0493 | -0.0109 | 32.645
18 | 1.6144 | 0.0546 | -0.0113 | 29.5678
18.5 | 1.6198 | 0.06014 | -0.0123 | 26.9338
19 | 1.6173 | 0.06698 | -0.0139 | 24.146
19.5 | 1.6115 | 0.07466 | -0.0164 | 21.5845
20 | 1.5996 | 0.08359 | -0.0197 | 19.1363

## 61. Re 3M Mach 0.25 (1)
BIGFOIL.COM POLAR EXPORT
NACA63-313 a=0.6
NACA63-313 a=0.6 |  |  |  | Cl Max: | 1.231 | at alpha= | 10.5 | deg
JavaFoil+Calcfoil stall+Eppler ext transition |  |  |  | L/D Max: | 123.759 | at alpha= | 5 | deg
Re: | 3000000 |  |  | Cd Min: | 0.00542 | at alpha= | -1.5 | deg
Mach: | 0.25 |  |  | Cl=0 at alpha= | -2.0645 | deg
|  |  |  | @ Cl=0.1, Cd= | 0.0054248
|  |  |  | @ Cl=0.4, Cd= | 0.0055855
|  |  |  | @ Cl=0.6, Cd= | 0.0059318
alpha (deg) | Cl | Cd | Cm | Cl/Cd
-15 | -0.504 | 0.1184 | -0.014 | -4.26
-14.5 | -0.553 | 0.1107 | -0.014 | -4.995
-14 | -0.596 | 0.10472 | -0.015 | -5.692
-13.5 | -0.633 | 0.09715 | -0.015 | -6.518
-13 | -0.663 | 0.08969 | -0.016 | -7.396
-12.5 | -0.676 | 0.08264 | -0.017 | -8.178
-12 | -0.682 | 0.07736 | -0.018 | -8.818
-11.5 | -0.684 | 0.07195 | -0.019 | -9.502
-11 | -0.687 | 0.06163 | -0.022 | -11.154
-10.5 | -0.767 | 0.0204 | -0.032 | -37.587
-10 | -0.778 | 0.01408 | -0.035 | -55.24
-9.5 | -0.766 | 0.01218 | -0.036 | -62.9
-9 | -0.746 | 0.01113 | -0.037 | -67.052
-8.5 | -0.71 | 0.01047 | -0.037 | -67.768
-8 | -0.669 | 0.01001 | -0.038 | -66.838
-7.5 | -0.624 | 0.0095 | -0.038 | -65.702
-7 | -0.576 | 0.00905 | -0.039 | -63.629
-6.5 | -0.524 | 0.0087 | -0.039 | -60.282
-6 | -0.471 | 0.00841 | -0.04 | -55.943
-5.5 | -0.415 | 0.00815 | -0.04 | -50.896
-5 | -0.357 | 0.00792 | -0.041 | -45.04
-4.5 | -0.298 | 0.00773 | -0.041 | -38.544
-4 | -0.238 | 0.0075 | -0.042 | -31.691
-3.5 | -0.177 | 0.00733 | -0.042 | -24.136
-3 | -0.116 | 0.00719 | -0.043 | -16.09
-2.5 | -0.054 | 0.00549 | -0.043 | -9.844
-2 | 0.008 | 0.00544 | -0.044 | 1.432
-1.5 | 0.07 | 0.00542 | -0.044 | 12.885
-1 | 0.132 | 0.00543 | -0.045 | 24.294
-0.5 | 0.194 | 0.00542 | -0.046 | 35.839
0 | 0.256 | 0.00546 | -0.046 | 46.934
0.5 | 0.318 | 0.00549 | -0.047 | 58.001
1 | 0.38 | 0.00555 | -0.047 | 68.566
1.5 | 0.442 | 0.00566 | -0.048 | 78.121
2 | 0.503 | 0.00574 | -0.048 | 87.621
2.5 | 0.565 | 0.00584 | -0.049 | 96.677
3 | 0.626 | 0.006 | -0.049 | 104.259
3.5 | 0.687 | 0.00616 | -0.05 | 111.462
4 | 0.747 | 0.00633 | -0.05 | 117.886
4.5 | 0.806 | 0.0066 | -0.051 | 122.178
5 | 0.864 | 0.00698 | -0.051 | 123.759
5.5 | 0.914 | 0.0106 | -0.051 | 86.234
6 | 0.965 | 0.01122 | -0.052 | 86.066
6.5 | 1.015 | 0.01176 | -0.052 | 86.28
7 | 1.061 | 0.01231 | -0.052 | 86.177
7.5 | 1.105 | 0.01277 | -0.053 | 86.519
8 | 1.142 | 0.01345 | -0.053 | 84.921
8.5 | 1.174 | 0.01429 | -0.054 | 82.119
9 | 1.199 | 0.01521 | -0.054 | 78.838
9.5 | 1.217 | 0.01613 | -0.054 | 75.467
10 | 1.228 | 0.01713 | -0.054 | 71.693
10.5 | 1.231 | 0.01845 | -0.055 | 66.691
11 | 1.224 | 0.02 | -0.055 | 61.207
11.5 | 1.209 | 0.02174 | -0.055 | 55.596
12 | 1.182 | 0.02417 | -0.055 | 48.896
12.5 | 1.144 | 0.02731 | -0.055 | 41.891
13 | 1.084 | 0.03282 | -0.054 | 33.018
13.5 | 0.927 | 0.07497 | -0.043 | 12.363
14 | 0.836 | 0.10048 | -0.033 | 8.323
14.5 | 0.77 | 0.11014 | -0.03 | 6.989
15 | 0.699 | 0.1192 | -0.029 | 5.865
15.5 | 0.625 | 0.12728 | -0.028 | 4.907

## 62. Re 3M Mach 0.25 (2)
BIGFOIL.COM POLAR EXPORT
NACA63-313 a=0.6
NACA63-313 a=0.6 |  |  |  | Cl Max: | 1.5286 | at alpha= | 16 | deg
XFOIL ncrit=9 |  |  |  | L/D Max: | 125.754 | at alpha= | 3.5 | deg
Re: | 3000000 |  |  | Cd Min: | 0.19478 | at alpha= | -17.5 | deg
Mach: | 0.25 |  |  | Cl=0 at alpha= | -2.0966 | deg
|  |  |  | @ Cl=0.1, Cd= | 0.0047292
|  |  |  | @ Cl=0.4, Cd= | 0.0046247
|  |  |  | @ Cl=0.6, Cd= | 0.0050085
alpha (deg) | Cl | Cd | Cm | Cl/Cd
-17.5 | -0.6386 | 0.19478 | 0.0276 | -3.2786
-17 | -0.6364 | 0.18193 | 0.0214 | -3.498
-16 | -0.8368 | 0.111 | -0.0181 | -7.5387
-15.5 | -0.8985 | 0.09047 | -0.031 | -9.9315
-15 | -0.9887 | 0.06546 | -0.0478 | -15.1039
-14.5 | -1.0587 | 0.04759 | -0.0605 | -22.2463
-13.5 | -1.0791 | 0.03265 | -0.0688 | -33.0505
-13 | -1.1169 | 0.02602 | -0.0671 | -42.9247
-12.5 | -1.1346 | 0.02254 | -0.0603 | -50.3372
-11.5 | -1.0627 | 0.01899 | -0.0549 | -55.961
-11 | -1.0215 | 0.01708 | -0.0527 | -59.8068
-10.5 | -0.9746 | 0.01552 | -0.0509 | -62.7964
-10 | -0.9245 | 0.01414 | -0.0495 | -65.3819
-9.5 | -0.8711 | 0.01305 | -0.0484 | -66.751
-8.5 | -0.762 | 0.01094 | -0.0466 | -69.6527
-7.5 | -0.6458 | 0.0097 | -0.0459 | -66.5773
-6.5 | -0.5277 | 0.00868 | -0.0456 | -60.7949
-6 | -0.4681 | 0.00827 | -0.0456 | -56.6022
-5.5 | -0.4079 | 0.00796 | -0.0458 | -51.2437
-5 | -0.348 | 0.00759 | -0.046 | -45.8498
-4.5 | -0.2876 | 0.00732 | -0.0463 | -39.2896
-4 | -0.2273 | 0.00705 | -0.0466 | -32.2411
-3.5 | -0.167 | 0.00677 | -0.047 | -24.6677
-3 | -0.1072 | 0.00639 | -0.0474 | -16.7762
-2.5 | -0.0476 | 0.00588 | -0.0479 | -8.0952
-2 | 0.0114 | 0.00524 | -0.0485 | 2.1756
-1.5 | 0.0711 | 0.00482 | -0.0491 | 14.751
-1 | 0.1316 | 0.00463 | -0.0497 | 28.4233
-0.5 | 0.1925 | 0.00456 | -0.0503 | 42.2149
0 | 0.2533 | 0.00453 | -0.0509 | 55.9161
0.5 | 0.3142 | 0.00455 | -0.0515 | 69.0549
1 | 0.375 | 0.0046 | -0.0521 | 81.5217
1.5 | 0.4358 | 0.00466 | -0.0527 | 93.5193
2 | 0.4964 | 0.00475 | -0.0532 | 104.5053
2.5 | 0.5566 | 0.0049 | -0.0537 | 113.5918
3 | 0.6166 | 0.00505 | -0.0541 | 122.099
3.5 | 0.6753 | 0.00537 | -0.0544 | 125.7542
4 | 0.732 | 0.00588 | -0.0545 | 124.4898
4.5 | 0.7851 | 0.00678 | -0.0541 | 115.7965
5 | 0.8364 | 0.00772 | -0.0534 | 108.342
5.5 | 0.888 | 0.00852 | -0.0526 | 104.2254
6 | 0.9387 | 0.00927 | -0.0514 | 101.2621
6.5 | 0.9889 | 0.00978 | -0.05 | 101.1145
7 | 1.0418 | 0.0102 | -0.0489 | 102.1373
7.5 | 1.0938 | 0.01083 | -0.0479 | 100.9972
8 | 1.1453 | 0.01143 | -0.0467 | 100.2012
8.5 | 1.1927 | 0.01221 | -0.0449 | 97.6822
9 | 1.2399 | 0.01289 | -0.043 | 96.1908
9.5 | 1.2795 | 0.0138 | -0.04 | 92.7174
10 | 1.3076 | 0.01473 | -0.035 | 88.7712
10.5 | 1.337 | 0.01589 | -0.0309 | 84.141
11 | 1.3654 | 0.01732 | -0.0272 | 78.8337
11.5 | 1.3905 | 0.01914 | -0.0235 | 72.6489
12 | 1.419 | 0.02092 | -0.0205 | 67.8298
12.5 | 1.4453 | 0.02298 | -0.0177 | 62.8938
13 | 1.4632 | 0.02576 | -0.0146 | 56.8012
13.5 | 1.4843 | 0.0285 | -0.0121 | 52.0807
14 | 1.501 | 0.03175 | -0.0099 | 47.2756
14.5 | 1.5164 | 0.0353 | -0.008 | 42.9575
15 | 1.5269 | 0.03957 | -0.0066 | 38.5873
15.5 | 1.5246 | 0.04545 | -0.0057 | 33.5446
16 | 1.5286 | 0.05113 | -0.0057 | 29.8963
16.5 | 1.527 | 0.05784 | -0.0064 | 26.4004
17 | 1.5201 | 0.06565 | -0.0082 | 23.1546
17.5 | 1.5068 | 0.07485 | -0.0112 | 20.1309
18 | 1.4857 | 0.08578 | -0.0157 | 17.3199
18.5 | 1.4641 | 0.09749 | -0.0213 | 15.018
19 | 1.435 | 0.11111 | -0.0287 | 12.9151
19.5 | 1.3947 | 0.12747 | -0.0385 | 10.9414
20 | 1.3511 | 0.14528 | -0.05 | 9.3

## 63. Re 3M Mach 0.50 (1)
BIGFOIL.COM POLAR EXPORT
NACA63-313 a=0.6
NACA63-313 a=0.6 |  |  |  | Cl Max: | 1.196 | at alpha= | 20 | deg
JavaFoil+Calcfoil stall+Eppler ext transition |  |  |  | L/D Max: | 119.941 | at alpha= | 4.5 | deg
Re: | 3000000 |  |  | Cd Min: | 0.00559 | at alpha= | -1 | deg
Mach: | 0.5 |  |  | Cl=0 at alpha= | -2.0652 | deg
|  |  |  | @ Cl=0.1, Cd= | 0.0056106
|  |  |  | @ Cl=0.4, Cd= | 0.0057965
|  |  |  | @ Cl=0.6, Cd= | 0.0061491
alpha (deg) | Cl | Cd | Cm | Cl/Cd
-20 | -0.986 | 0.16797 | -0.017 | -5.867
-19.5 | -0.958 | 0.16237 | -0.018 | -5.903
-19 | -0.931 | 0.1562 | -0.018 | -5.962
-18.5 | -0.904 | 0.15113 | -0.018 | -5.984
-18 | -0.879 | 0.14904 | -0.018 | -5.898
-17.5 | -0.849 | 0.14325 | -0.018 | -5.93
-17 | -0.822 | 0.13715 | -0.018 | -5.993
-16.5 | -0.795 | 0.13309 | -0.018 | -5.97
-16 | -0.768 | 0.12902 | -0.018 | -5.95
-15.5 | -0.741 | 0.12778 | -0.019 | -5.802
-15 | -0.712 | 0.11982 | -0.018 | -5.944
-14.5 | -0.685 | 0.11699 | -0.018 | -5.854
-14 | -0.658 | 0.11031 | -0.018 | -5.962
-13.5 | -0.631 | 0.1068 | -0.019 | -5.904
-13 | -0.603 | 0.10528 | -0.019 | -5.731
-12.5 | -0.575 | 0.10124 | -0.018 | -5.677
-12 | -0.547 | 0.09778 | -0.018 | -5.599
-11.5 | -0.52 | 0.09445 | -0.018 | -5.508
-11 | -0.493 | 0.09097 | -0.019 | -5.42
-10.5 | -0.465 | 0.08343 | -0.019 | -5.579
-10 | -0.438 | 0.07457 | -0.019 | -5.871
-9.5 | -0.41 | 0.06534 | -0.019 | -6.282
-9 | -0.383 | 0.06031 | -0.019 | -6.353
-8.5 | -0.356 | 0.05422 | -0.021 | -6.568
-8 | -0.328 | 0.05572 | -0.019 | -5.883
-7.5 | -0.401 | 0.05006 | -0.021 | -8.008
-7 | -0.552 | 0.01164 | -0.043 | -47.379
-6.5 | -0.543 | 0.01019 | -0.044 | -53.298
-6 | -0.502 | 0.00945 | -0.044 | -53.147
-5.5 | -0.451 | 0.00895 | -0.045 | -50.375
-5 | -0.392 | 0.0086 | -0.046 | -45.599
-4.5 | -0.33 | 0.00828 | -0.046 | -39.805
-4 | -0.264 | 0.00802 | -0.047 | -32.92
-3.5 | -0.197 | 0.00776 | -0.047 | -25.383
-3 | -0.129 | 0.00756 | -0.048 | -17.054
-2.5 | -0.06 | 0.00571 | -0.049 | -10.575
-2 | 0.009 | 0.00564 | -0.049 | 1.544
-1.5 | 0.078 | 0.00562 | -0.05 | 13.886
-1 | 0.148 | 0.00559 | -0.05 | 26.39
-0.5 | 0.217 | 0.00561 | -0.051 | 38.65
0 | 0.286 | 0.00569 | -0.051 | 50.348
0.5 | 0.356 | 0.00572 | -0.052 | 62.256
1 | 0.425 | 0.00584 | -0.053 | 72.773
1.5 | 0.495 | 0.00591 | -0.053 | 83.674
2 | 0.562 | 0.00605 | -0.054 | 92.859
2.5 | 0.631 | 0.00623 | -0.054 | 101.312
3 | 0.699 | 0.00644 | -0.055 | 108.486
3.5 | 0.766 | 0.00673 | -0.056 | 113.915
4 | 0.832 | 0.00704 | -0.056 | 118.15
4.5 | 0.897 | 0.00748 | -0.057 | 119.941
5 | 0.953 | 0.00864 | -0.057 | 110.192
5.5 | 0.996 | 0.01274 | -0.057 | 78.181
6 | 1.045 | 0.01359 | -0.057 | 76.923
6.5 | 1.087 | 0.01454 | -0.057 | 74.738
7 | 1.117 | 0.01573 | -0.058 | 71.034
7.5 | 1.13 | 0.01688 | -0.058 | 66.932
8 | 1.095 | 0.01856 | -0.058 | 58.988
8.5 | 0.65 | 0.05947 | -0.028 | 10.937
9 | 0.605 | 0.06181 | -0.029 | 9.791
9.5 | 0.63 | 0.0723 | -0.027 | 8.719
10 | 0.659 | 0.06606 | -0.03 | 9.975
10.5 | 0.685 | 0.07291 | -0.03 | 9.396
11 | 0.711 | 0.08513 | -0.029 | 8.354
11.5 | 0.738 | 0.08972 | -0.031 | 8.23
12 | 0.765 | 0.09486 | -0.031 | 8.062
12.5 | 0.791 | 0.09971 | -0.031 | 7.933
13 | 0.82 | 0.10455 | -0.034 | 7.841
13.5 | 0.845 | 0.10688 | -0.034 | 7.909
14 | 0.872 | 0.11134 | -0.034 | 7.829
14.5 | 0.901 | 0.11674 | -0.037 | 7.72
15 | 0.926 | 0.12423 | -0.036 | 7.453
15.5 | 0.953 | 0.12873 | -0.037 | 7.399
16 | 0.98 | 0.13411 | -0.039 | 7.31
16.5 | 1.009 | 0.14045 | -0.04 | 7.182
17 | 1.033 | 0.13922 | -0.04 | 7.421
17.5 | 1.06 | 0.14583 | -0.041 | 7.267
18 | 1.09 | 0.15382 | -0.043 | 7.083
18.5 | 1.113 | 0.15501 | -0.042 | 7.183
19 | 1.139 | 0.15867 | -0.043 | 7.181
19.5 | 1.166 | 0.16367 | -0.044 | 7.124
20 | 1.196 | 0.16707 | -0.046 | 7.158

## 64. Re 3M Mach 0.50 (2)
BIGFOIL.COM POLAR EXPORT
NACA63-313 a=0.6
NACA63-313 a=0.6 |  |  |  | Cl Max: | 1.2596 | at alpha= | 9.5 | deg
XFOIL ncrit=9 |  |  |  | L/D Max: | 132.645 | at alpha= | 3.5 | deg
Re: | 3000000 |  |  | Cd Min: | 0.26357 | at alpha= | -20 | deg
Mach: | 0.5 |  |  | Cl=0 at alpha= | -2.1119 | deg
|  |  |  | @ Cl=0.1, Cd= | 0.0050347
|  |  |  | @ Cl=0.4, Cd= | 0.0048378
|  |  |  | @ Cl=0.6, Cd= | 0.0051368
alpha (deg) | Cl | Cd | Cm | Cl/Cd
-20 | -0.7696 | 0.26357 | 0.0652 | -2.9199
-19.5 | -0.7486 | 0.25325 | 0.0595 | -2.956
-19 | -0.7276 | 0.24397 | 0.0539 | -2.9823
-18.5 | -0.7048 | 0.23586 | 0.0486 | -2.9882
-18 | -0.6824 | 0.22768 | 0.0434 | -2.9972
-17.5 | -0.6617 | 0.21856 | 0.038 | -3.0275
-17 | -0.645 | 0.20781 | 0.0323 | -3.1038
-16.5 | -0.6213 | 0.20067 | 0.0274 | -3.0961
-15.5 | -0.5861 | 0.18242 | 0.0173 | -3.2129
-15 | -0.567 | 0.17451 | 0.0128 | -3.2491
-14.5 | -0.5466 | 0.16685 | 0.0082 | -3.276
-14 | -0.5334 | 0.15652 | 0.0026 | -3.4079
-13.5 | -0.5209 | 0.14666 | -0.003 | -3.5518
-13 | -0.5074 | 0.13759 | -0.0082 | -3.6878
-12.5 | -0.4934 | 0.12891 | -0.0133 | -3.8275
-12 | -0.4844 | 0.11923 | -0.0189 | -4.0627
-11.5 | -0.485 | 0.10791 | -0.0255 | -4.4945
-11 | -0.4951 | 0.09562 | -0.0329 | -5.1778
-10.5 | -0.5121 | 0.08307 | -0.0409 | -6.1647
-10 | -0.5422 | 0.06909 | -0.0504 | -7.8477
-9 | -0.616 | 0.04037 | -0.0723 | -15.2589
-8.5 | -0.6488 | 0.03188 | -0.0767 | -20.3513
-8 | -0.6823 | 0.02627 | -0.0725 | -25.9726
-7.5 | -0.6835 | 0.02016 | -0.0684 | -33.9038
-7 | -0.6567 | 0.01487 | -0.0643 | -44.1627
-6.5 | -0.6056 | 0.01178 | -0.0608 | -51.4092
-6 | -0.5419 | 0.01018 | -0.0584 | -53.2318
-5.5 | -0.4745 | 0.00905 | -0.0567 | -52.4309
-5 | -0.4038 | 0.00843 | -0.0557 | -47.9004
-4.5 | -0.3332 | 0.00791 | -0.055 | -42.1239
-4 | -0.2623 | 0.00754 | -0.0547 | -34.7878
-3.5 | -0.1918 | 0.00718 | -0.0546 | -26.7131
-3 | -0.1217 | 0.0069 | -0.0546 | -17.6377
-2.5 | -0.0527 | 0.00641 | -0.0549 | -8.2215
-2 | 0.0152 | 0.00577 | -0.0553 | 2.6343
-1.5 | 0.0826 | 0.00509 | -0.0559 | 16.2279
-1 | 0.1518 | 0.00487 | -0.0564 | 31.1704
-0.5 | 0.2214 | 0.00479 | -0.057 | 46.2213
0 | 0.2912 | 0.00478 | -0.0577 | 60.9205
0.5 | 0.3612 | 0.00481 | -0.0583 | 75.0936
1 | 0.4311 | 0.00486 | -0.0589 | 88.7037
1.5 | 0.501 | 0.00495 | -0.0595 | 101.2121
2 | 0.5709 | 0.00507 | -0.06 | 112.6036
2.5 | 0.6406 | 0.00523 | -0.0603 | 122.4857
3 | 0.7102 | 0.00543 | -0.0605 | 130.7919
3.5 | 0.7773 | 0.00586 | -0.0603 | 132.6451
4 | 0.8386 | 0.00674 | -0.0592 | 124.4214
4.5 | 0.8915 | 0.00811 | -0.057 | 109.926
5 | 0.9435 | 0.00929 | -0.0543 | 101.5608
5.5 | 0.9933 | 0.01036 | -0.0509 | 95.8784
6 | 1.0456 | 0.01112 | -0.0474 | 94.0288
6.5 | 1.0911 | 0.01183 | -0.0425 | 92.2316
7 | 1.1227 | 0.01281 | -0.0358 | 87.6425
7.5 | 1.16 | 0.01424 | -0.0307 | 81.4607
8 | 1.1907 | 0.01628 | -0.0254 | 73.1388
8.5 | 1.2208 | 0.01864 | -0.0205 | 65.4936
9 | 1.2479 | 0.02142 | -0.0157 | 58.2586
9.5 | 1.2596 | 0.02537 | -0.0107 | 49.6492
10 | 1.2568 | 0.03062 | -0.006 | 41.0451
10.5 | 1.2476 | 0.03689 | -0.0024 | 33.8195
11 | 1.2324 | 0.04446 | -0.0006 | 27.7193
11.5 | 1.2075 | 0.05391 | -0.0013 | 22.3984
12 | 1.1722 | 0.06566 | -0.0051 | 17.8526
12.5 | 1.1379 | 0.07876 | -0.0114 | 14.4477
13 | 1.107 | 0.09288 | -0.0196 | 11.9186
13.5 | 1.078 | 0.1081 | -0.0294 | 9.9722
14 | 1.0542 | 0.12363 | -0.0395 | 8.5271
14.5 | 1.0334 | 0.13923 | -0.0494 | 7.4223

## 65. Re 4M Mach 0.00 (1)
BIGFOIL.COM POLAR EXPORT
NACA63-313 a=0.6
NACA63-313 a=0.6 |  |  |  | Cl Max: | 1.289 | at alpha= | 12 | deg
JavaFoil+Calcfoil stall+Eppler ext transition |  |  |  | L/D Max: | 122.845 | at alpha= | 4.5 | deg
Re: | 4000000 |  |  | Cd Min: | 0.00525 | at alpha= | -1.5 | deg
Mach: | 0 |  |  | Cl=0 at alpha= | -2.0667 | deg
|  |  |  | @ Cl=0.1, Cd= | 0.0052553
|  |  |  | @ Cl=0.4, Cd= | 0.0053973
|  |  |  | @ Cl=0.6, Cd= | 0.0057298
alpha (deg) | Cl | Cd | Cm | Cl/Cd
-16.5 | -0.706 | 0.1204 | -0.015 | -5.864
-16 | -0.725 | 0.11244 | -0.016 | -6.452
-15.5 | -0.743 | 0.10373 | -0.017 | -7.166
-15 | -0.759 | 0.09678 | -0.018 | -7.841
-14.5 | -0.77 | 0.09142 | -0.018 | -8.422
-14 | -0.78 | 0.08494 | -0.019 | -9.181
-13.5 | -0.803 | 0.06758 | -0.023 | -11.88
-13 | -0.842 | 0.04331 | -0.026 | -19.442
-12.5 | -0.843 | 0.0358 | -0.028 | -23.556
-12 | -0.875 | 0.01944 | -0.031 | -45.003
-11.5 | -0.876 | 0.01493 | -0.032 | -58.652
-11 | -0.865 | 0.01285 | -0.033 | -67.314
-10.5 | -0.844 | 0.01189 | -0.034 | -71.002
-10 | -0.822 | 0.01088 | -0.035 | -75.59
-9.5 | -0.787 | 0.01032 | -0.035 | -76.213
-9 | -0.748 | 0.00984 | -0.036 | -76.04
-8.5 | -0.706 | 0.00938 | -0.036 | -75.275
-8 | -0.661 | 0.00904 | -0.037 | -73.142
-7.5 | -0.614 | 0.00865 | -0.037 | -70.91
-7 | -0.564 | 0.00838 | -0.038 | -67.285
-6.5 | -0.512 | 0.00809 | -0.038 | -63.309
-6 | -0.458 | 0.00785 | -0.039 | -58.417
-5.5 | -0.403 | 0.00767 | -0.039 | -52.573
-5 | -0.347 | 0.00748 | -0.04 | -46.35
-4.5 | -0.289 | 0.00732 | -0.04 | -39.474
-4 | -0.231 | 0.00713 | -0.041 | -32.328
-3.5 | -0.172 | 0.00698 | -0.041 | -24.56
-3 | -0.112 | 0.00687 | -0.042 | -16.321
-2.5 | -0.052 | 0.00534 | -0.042 | -9.809
-2 | 0.008 | 0.00527 | -0.043 | 1.431
-1.5 | 0.068 | 0.00525 | -0.043 | 12.882
-1 | 0.128 | 0.00526 | -0.044 | 24.31
-0.5 | 0.188 | 0.00525 | -0.044 | 35.824
0 | 0.248 | 0.00526 | -0.045 | 47.123
0.5 | 0.308 | 0.00532 | -0.045 | 57.878
1 | 0.368 | 0.00536 | -0.046 | 68.642
1.5 | 0.428 | 0.00543 | -0.046 | 78.831
2 | 0.487 | 0.00551 | -0.047 | 88.431
2.5 | 0.547 | 0.00564 | -0.047 | 96.912
3 | 0.606 | 0.00574 | -0.048 | 105.629
3.5 | 0.665 | 0.00593 | -0.048 | 112.13
4 | 0.723 | 0.0061 | -0.049 | 118.5
4.5 | 0.781 | 0.00636 | -0.049 | 122.845
5 | 0.838 | 0.0071 | -0.05 | 118.011
5.5 | 0.893 | 0.00781 | -0.05 | 114.345
6 | 0.944 | 0.00969 | -0.05 | 97.419
6.5 | 0.993 | 0.01064 | -0.051 | 93.367
7 | 1.041 | 0.0111 | -0.051 | 93.82
7.5 | 1.086 | 0.01164 | -0.052 | 93.288
8 | 1.127 | 0.01196 | -0.052 | 94.183
8.5 | 1.163 | 0.01257 | -0.052 | 92.561
9 | 1.196 | 0.01326 | -0.053 | 90.144
9.5 | 1.224 | 0.01398 | -0.053 | 87.522
10 | 1.247 | 0.01475 | -0.053 | 84.561
10.5 | 1.265 | 0.01554 | -0.053 | 81.405
11 | 1.278 | 0.01651 | -0.054 | 77.425
11.5 | 1.287 | 0.01754 | -0.054 | 73.345
12 | 1.289 | 0.01899 | -0.054 | 67.869
12.5 | 1.286 | 0.02049 | -0.055 | 62.768
13 | 1.274 | 0.0222 | -0.055 | 57.394
13.5 | 1.254 | 0.02418 | -0.055 | 51.889
14 | 1.23 | 0.02636 | -0.055 | 46.637
14.5 | 1.196 | 0.03021 | -0.055 | 39.593
15 | 1.158 | 0.03462 | -0.055 | 33.444
15.5 | 1.121 | 0.03828 | -0.054 | 29.282
16 | 1.066 | 0.04881 | -0.053 | 21.841
16.5 | 0.985 | 0.07615 | -0.048 | 12.934
17 | 0.923 | 0.09923 | -0.044 | 9.305

## 66. Re 4M Mach 0.00 (2)
BIGFOIL.COM POLAR EXPORT
NACA63-313 a=0.6
NACA63-313 a=0.6 |  |  |  | Cl Max: | 1.6859 | at alpha= | 19 | deg
XFOIL ncrit=9 |  |  |  | L/D Max: | 123.5 | at alpha= | 3 | deg
Re: | 4000000 |  |  | Cd Min: | 0.06953 | at alpha= | 20 | deg
Mach: | 0 |  |  | Cl=0 at alpha= | -2.0984 | deg
|  |  |  | @ Cl=0.1, Cd= | 0.0045311
|  |  |  | @ Cl=0.4, Cd= | 0.0043704
|  |  |  | @ Cl=0.6, Cd= | 0.0048611
alpha (deg) | Cl | Cd | Cm | Cl/Cd
-20 | -1.3776 | 0.06692 | -0.0434 | -20.5858
-19.5 | -1.4251 | 0.05335 | -0.0516 | -26.7123
-19 | -1.4461 | 0.04472 | -0.056 | -32.3368
-18.5 | -1.4605 | 0.03757 | -0.0589 | -38.8741
-18 | -1.4552 | 0.03304 | -0.0602 | -44.0436
-17.5 | -1.4547 | 0.02852 | -0.0605 | -51.0063
-17 | -1.4456 | 0.02533 | -0.0597 | -57.0707
-16.5 | -1.4329 | 0.02296 | -0.0577 | -62.4085
-16 | -1.4233 | 0.02109 | -0.0538 | -67.487
-15.5 | -1.3989 | 0.0201 | -0.0503 | -69.597
-15 | -1.3679 | 0.01905 | -0.0476 | -71.8058
-14.5 | -1.3302 | 0.018 | -0.0459 | -73.9
-14 | -1.2876 | 0.0171 | -0.0447 | -75.2982
-13.5 | -1.2429 | 0.01624 | -0.0438 | -76.5333
-13 | -1.1958 | 0.01548 | -0.0431 | -77.2481
-12.5 | -1.148 | 0.01468 | -0.0425 | -78.2016
-12 | -1.103 | 0.01338 | -0.0416 | -82.4365
-11.5 | -1.0528 | 0.01262 | -0.0413 | -83.4231
-11 | -1.001 | 0.01198 | -0.0411 | -83.5559
-10.5 | -0.9484 | 0.01139 | -0.041 | -83.266
-10 | -0.8948 | 0.01086 | -0.041 | -82.3941
-9.5 | -0.8405 | 0.0104 | -0.041 | -80.8173
-9 | -0.7857 | 0.00995 | -0.0412 | -78.9648
-8.5 | -0.7313 | 0.00938 | -0.0412 | -77.9638
-8 | -0.676 | 0.00888 | -0.0414 | -76.1261
-7.5 | -0.62 | 0.00852 | -0.0416 | -72.77
-7 | -0.5633 | 0.00819 | -0.042 | -68.779
-6 | -0.4497 | 0.00753 | -0.0427 | -59.7211
-5.5 | -0.3922 | 0.00731 | -0.0431 | -53.6525
-5 | -0.3348 | 0.007 | -0.0435 | -47.8286
-4.5 | -0.2771 | 0.0068 | -0.044 | -40.75
-4 | -0.2192 | 0.00657 | -0.0445 | -33.3638
-3.5 | -0.1613 | 0.00633 | -0.045 | -25.4818
-3 | -0.1036 | 0.00599 | -0.0455 | -17.2955
-2.5 | -0.0461 | 0.00562 | -0.046 | -8.2028
-2 | 0.0113 | 0.00513 | -0.0466 | 2.2027
-1.5 | 0.0686 | 0.00465 | -0.0473 | 14.7527
-1 | 0.1267 | 0.00443 | -0.0479 | 28.6005
-0.5 | 0.185 | 0.0043 | -0.0485 | 43.0233
0 | 0.2436 | 0.00428 | -0.0491 | 56.9159
0.5 | 0.3021 | 0.00429 | -0.0497 | 70.4196
1 | 0.3606 | 0.00433 | -0.0503 | 83.2794
1.5 | 0.4191 | 0.00439 | -0.0509 | 95.467
2 | 0.4771 | 0.00451 | -0.0515 | 105.7871
2.5 | 0.535 | 0.00465 | -0.052 | 115.0538
3 | 0.5928 | 0.0048 | -0.0525 | 123.5
3.5 | 0.6482 | 0.00527 | -0.0528 | 122.9981
4 | 0.7025 | 0.00584 | -0.053 | 120.2911
4.5 | 0.7547 | 0.00661 | -0.0529 | 114.1755
5 | 0.8061 | 0.00737 | -0.0527 | 109.3758
5.5 | 0.8581 | 0.00797 | -0.0525 | 107.6662
6 | 0.9094 | 0.00855 | -0.0521 | 106.3626
6.5 | 0.961 | 0.00901 | -0.0517 | 106.6593
7 | 1.0113 | 0.00937 | -0.051 | 107.9296
7.5 | 1.0623 | 0.00967 | -0.0504 | 109.8552
8 | 1.1138 | 0.01014 | -0.05 | 109.8422
8.5 | 1.1633 | 0.01073 | -0.0494 | 108.4157
9 | 1.2132 | 0.01122 | -0.0489 | 108.1283
9.5 | 1.2603 | 0.01185 | -0.0479 | 106.3544
10 | 1.3062 | 0.01247 | -0.0468 | 104.7474
10.5 | 1.3502 | 0.01312 | -0.0454 | 102.9116
11 | 1.3899 | 0.01389 | -0.0434 | 100.0648
11.5 | 1.4177 | 0.01474 | -0.0392 | 96.1805
12 | 1.4448 | 0.01564 | -0.0354 | 92.3785
12.5 | 1.4727 | 0.01672 | -0.0322 | 88.0801
13 | 1.4989 | 0.01805 | -0.0292 | 83.0416
13.5 | 1.5212 | 0.01976 | -0.0262 | 76.9838
14 | 1.5455 | 0.02149 | -0.0237 | 71.9172
14.5 | 1.5704 | 0.02329 | -0.0216 | 67.4281
15 | 1.5924 | 0.0254 | -0.0195 | 62.6929
15.5 | 1.6119 | 0.02782 | -0.0176 | 57.9403
16 | 1.6284 | 0.03057 | -0.0158 | 53.2679
16.5 | 1.64 | 0.0339 | -0.0142 | 48.3776
17 | 1.6538 | 0.03722 | -0.0131 | 44.4331
17.5 | 1.6653 | 0.04099 | -0.0123 | 40.627
18 | 1.6744 | 0.04522 | -0.0119 | 37.0279
18.5 | 1.682 | 0.04986 | -0.012 | 33.7345
19 | 1.6859 | 0.05517 | -0.0125 | 30.5583
19.5 | 1.6844 | 0.06147 | -0.0137 | 27.402
20 | 1.6723 | 0.06953 | -0.0158 | 24.0515

## 67. Re 4M Mach 0.10 (1)
BIGFOIL.COM POLAR EXPORT
NACA63-313 a=0.6
NACA63-313 a=0.6 |  |  |  | Cl Max: | 1.279 | at alpha= | 11.5 | deg
JavaFoil+Calcfoil stall+Eppler ext transition |  |  |  | L/D Max: | 122.334 | at alpha= | 4.5 | deg
Re: | 4000000 |  |  | Cd Min: | 0.00525 | at alpha= | -1.5 | deg
Mach: | 0.1 |  |  | Cl=0 at alpha= | -2.0656 | deg
|  |  |  | @ Cl=0.1, Cd= | 0.0052553
|  |  |  | @ Cl=0.4, Cd= | 0.005405
|  |  |  | @ Cl=0.6, Cd= | 0.0057771
alpha (deg) | Cl | Cd | Cm | Cl/Cd
-16.5 | -0.67 | 0.12229 | -0.015 | -5.477
-16 | -0.692 | 0.1149 | -0.015 | -6.02
-15.5 | -0.712 | 0.1083 | -0.016 | -6.577
-15 | -0.729 | 0.10244 | -0.016 | -7.12
-14.5 | -0.745 | 0.09592 | -0.017 | -7.766
-14 | -0.759 | 0.08831 | -0.018 | -8.591
-13.5 | -0.775 | 0.07665 | -0.021 | -10.114
-13 | -0.79 | 0.0652 | -0.023 | -12.123
-12.5 | -0.788 | 0.05835 | -0.024 | -13.503
-12 | -0.849 | 0.02421 | -0.03 | -35.064
-11.5 | -0.864 | 0.01587 | -0.032 | -54.458
-11 | -0.857 | 0.01326 | -0.033 | -64.639
-10.5 | -0.839 | 0.01215 | -0.034 | -69.069
-10 | -0.821 | 0.01102 | -0.035 | -74.48
-9.5 | -0.786 | 0.01038 | -0.035 | -75.757
-9 | -0.749 | 0.0099 | -0.036 | -75.574
-8.5 | -0.707 | 0.00947 | -0.036 | -74.696
-8 | -0.663 | 0.00913 | -0.037 | -72.6
-7.5 | -0.615 | 0.00876 | -0.037 | -70.295
-7 | -0.566 | 0.00841 | -0.038 | -67.271
-6.5 | -0.514 | 0.0081 | -0.038 | -63.418
-6 | -0.46 | 0.00786 | -0.039 | -58.54
-5.5 | -0.405 | 0.00768 | -0.039 | -52.725
-5 | -0.348 | 0.0075 | -0.04 | -46.438
-4.5 | -0.29 | 0.00737 | -0.04 | -39.417
-4 | -0.232 | 0.00714 | -0.041 | -32.43
-3.5 | -0.172 | 0.007 | -0.041 | -24.639
-3 | -0.113 | 0.00689 | -0.042 | -16.357
-2.5 | -0.053 | 0.00534 | -0.042 | -9.854
-2 | 0.008 | 0.00528 | -0.043 | 1.437
-1.5 | 0.068 | 0.00525 | -0.043 | 12.942
-1 | 0.128 | 0.00526 | -0.044 | 24.44
-0.5 | 0.189 | 0.00525 | -0.044 | 36.003
0 | 0.249 | 0.00526 | -0.045 | 47.384
0.5 | 0.31 | 0.00533 | -0.045 | 58.165
1 | 0.37 | 0.00539 | -0.046 | 68.721
1.5 | 0.43 | 0.00542 | -0.046 | 79.367
2 | 0.49 | 0.00554 | -0.047 | 88.322
2.5 | 0.55 | 0.00565 | -0.047 | 97.344
3 | 0.609 | 0.0058 | -0.048 | 105.085
3.5 | 0.668 | 0.00594 | -0.048 | 112.542
4 | 0.727 | 0.00613 | -0.049 | 118.613
4.5 | 0.785 | 0.00642 | -0.049 | 122.334
5 | 0.842 | 0.00712 | -0.05 | 118.167
5.5 | 0.897 | 0.00793 | -0.05 | 113.153
6 | 0.948 | 0.00938 | -0.051 | 101.036
6.5 | 0.997 | 0.01073 | -0.051 | 92.959
7 | 1.044 | 0.01122 | -0.051 | 93.098
7.5 | 1.089 | 0.01174 | -0.052 | 92.831
8 | 1.13 | 0.01208 | -0.052 | 93.554
8.5 | 1.166 | 0.01271 | -0.052 | 91.722
9 | 1.197 | 0.01342 | -0.053 | 89.208
9.5 | 1.224 | 0.01416 | -0.053 | 86.461
10 | 1.246 | 0.01496 | -0.053 | 83.321
10.5 | 1.262 | 0.01579 | -0.054 | 79.974
11 | 1.273 | 0.01688 | -0.054 | 75.429
11.5 | 1.279 | 0.01799 | -0.054 | 71.097
12 | 1.278 | 0.01953 | -0.054 | 65.432
12.5 | 1.272 | 0.02115 | -0.055 | 60.131
13 | 1.256 | 0.02281 | -0.055 | 55.054
13.5 | 1.231 | 0.02499 | -0.055 | 49.269
14 | 1.2 | 0.02769 | -0.055 | 43.35
14.5 | 1.159 | 0.03242 | -0.055 | 35.752
15 | 1.114 | 0.03789 | -0.054 | 29.409
15.5 | 1.068 | 0.04342 | -0.054 | 24.607
16 | 0.988 | 0.06608 | -0.05 | 14.954
16.5 | 0.896 | 0.10677 | -0.041 | 8.391

## 68. Re 4M Mach 0.10 (2)
BIGFOIL.COM POLAR EXPORT
NACA63-313 a=0.6
NACA63-313 a=0.6 |  |  |  | Cl Max: | 1.6676 | at alpha= | 19 | deg
XFOIL ncrit=9 |  |  |  | L/D Max: | 124.012 | at alpha= | 3 | deg
Re: | 4000000 |  |  | Cd Min: | 0.10067 | at alpha= | -20 | deg
Mach: | 0.1 |  |  | Cl=0 at alpha= | -2.0988 | deg
|  |  |  | @ Cl=0.1, Cd= | 0.0045383
|  |  |  | @ Cl=0.4, Cd= | 0.0043716
|  |  |  | @ Cl=0.6, Cd= | 0.0048395
alpha (deg) | Cl | Cd | Cm | Cl/Cd
-20 | -1.2035 | 0.10067 | -0.0227 | -11.9549
-19.5 | -1.3295 | 0.07037 | -0.0431 | -18.893
-19 | -1.3757 | 0.05636 | -0.0519 | -24.4092
-18.5 | -1.4106 | 0.04567 | -0.0578 | -30.8868
-18 | -1.4168 | 0.03922 | -0.0606 | -36.1244
-17.5 | -1.4254 | 0.03308 | -0.0624 | -43.0895
-17 | -1.422 | 0.02871 | -0.0628 | -49.5298
-16.5 | -1.4121 | 0.02548 | -0.062 | -55.4199
-16 | -1.4034 | 0.02283 | -0.0596 | -61.4717
-15.5 | -1.3881 | 0.02133 | -0.0557 | -65.0774
-15 | -1.3673 | 0.02017 | -0.0515 | -67.7888
-14.5 | -1.3338 | 0.01893 | -0.0491 | -70.4596
-14 | -1.2931 | 0.0179 | -0.0475 | -72.2402
-13.5 | -1.2496 | 0.01692 | -0.0462 | -73.8534
-13 | -1.2033 | 0.01604 | -0.0452 | -75.0187
-12.5 | -1.1534 | 0.01543 | -0.0446 | -74.7505
-12 | -1.1101 | 0.0139 | -0.0434 | -79.8633
-11.5 | -1.0606 | 0.01296 | -0.0427 | -81.8364
-11 | -1.0087 | 0.01225 | -0.0424 | -82.3429
-10.5 | -0.9557 | 0.01161 | -0.0421 | -82.317
-10 | -0.9017 | 0.01103 | -0.042 | -81.7498
-9.5 | -0.847 | 0.01054 | -0.0419 | -80.3605
-9 | -0.7917 | 0.01006 | -0.0419 | -78.6978
-8.5 | -0.7365 | 0.00952 | -0.042 | -77.3634
-8 | -0.681 | 0.00896 | -0.042 | -76.0045
-7.5 | -0.6245 | 0.00857 | -0.0422 | -72.8705
-7 | -0.5674 | 0.00823 | -0.0425 | -68.9429
-6.5 | -0.5102 | 0.00791 | -0.0427 | -64.5006
-6 | -0.4528 | 0.00756 | -0.0431 | -59.8942
-5.5 | -0.3949 | 0.00733 | -0.0435 | -53.8745
-5 | -0.3371 | 0.00702 | -0.0438 | -48.0199
-4.5 | -0.2789 | 0.00682 | -0.0443 | -40.8944
-4 | -0.2206 | 0.00658 | -0.0448 | -33.5258
-3.5 | -0.1623 | 0.00636 | -0.0452 | -25.5189
-3 | -0.1042 | 0.00601 | -0.0458 | -17.3378
-2.5 | -0.0463 | 0.00563 | -0.0463 | -8.2238
-2 | 0.0114 | 0.00515 | -0.0469 | 2.2136
-1.5 | 0.0691 | 0.00466 | -0.0476 | 14.8283
-1 | 0.1275 | 0.00443 | -0.0482 | 28.781
-0.5 | 0.1862 | 0.00431 | -0.0488 | 43.2019
0 | 0.2451 | 0.00429 | -0.0494 | 57.1329
0.5 | 0.304 | 0.0043 | -0.05 | 70.6977
1 | 0.3629 | 0.00434 | -0.0506 | 83.6175
1.5 | 0.4217 | 0.00439 | -0.0512 | 96.0592
2 | 0.4801 | 0.00452 | -0.0517 | 106.2168
2.5 | 0.5384 | 0.00467 | -0.0523 | 115.2891
3 | 0.5965 | 0.00481 | -0.0528 | 124.0125
3.5 | 0.6523 | 0.00528 | -0.0531 | 123.5417
4 | 0.7068 | 0.00587 | -0.0532 | 120.4089
4.5 | 0.7592 | 0.00666 | -0.0531 | 113.994
5 | 0.8109 | 0.00741 | -0.0528 | 109.4332
5.5 | 0.8632 | 0.00803 | -0.0526 | 107.4969
6 | 0.9148 | 0.00861 | -0.0522 | 106.2485
6.5 | 0.9666 | 0.00907 | -0.0517 | 106.5711
7 | 1.0174 | 0.00943 | -0.0509 | 107.8897
7.5 | 1.0684 | 0.00976 | -0.0502 | 109.4672
8 | 1.1203 | 0.01023 | -0.0498 | 109.5112
8.5 | 1.1701 | 0.01082 | -0.0491 | 108.1423
9 | 1.2199 | 0.01134 | -0.0484 | 107.575
9.5 | 1.2665 | 0.01202 | -0.0472 | 105.3661
10 | 1.3127 | 0.01263 | -0.046 | 103.9351
10.5 | 1.3558 | 0.01332 | -0.0443 | 101.7868
11 | 1.3924 | 0.01416 | -0.0415 | 98.3333
11.5 | 1.4173 | 0.01503 | -0.0368 | 94.2981
12 | 1.4453 | 0.01604 | -0.0332 | 90.106
12.5 | 1.4733 | 0.01724 | -0.0301 | 85.4582
13 | 1.4986 | 0.01874 | -0.027 | 79.968
13.5 | 1.5204 | 0.02061 | -0.024 | 73.77
14 | 1.5466 | 0.02235 | -0.0217 | 69.1991
14.5 | 1.5704 | 0.02433 | -0.0195 | 64.5458
15 | 1.591 | 0.02667 | -0.0174 | 59.655
15.5 | 1.607 | 0.02952 | -0.0153 | 54.4377
16 | 1.6204 | 0.0327 | -0.0135 | 49.5535
16.5 | 1.6365 | 0.03581 | -0.0122 | 45.6995
17 | 1.6484 | 0.03952 | -0.0112 | 41.7105
17.5 | 1.658 | 0.04372 | -0.0106 | 37.9231
18 | 1.6648 | 0.04848 | -0.0105 | 34.3399
18.5 | 1.6669 | 0.05403 | -0.0109 | 30.8514
19 | 1.6676 | 0.0601 | -0.0119 | 27.7471
19.5 | 1.6586 | 0.06777 | -0.0138 | 24.474
20 | 1.6448 | 0.07661 | -0.0167 | 21.4698

## 69. Re 4M Mach 0.25 (1)
BIGFOIL.COM POLAR EXPORT
NACA63-313 a=0.6
NACA63-313 a=0.6 |  |  |  | Cl Max: | 1.234 | at alpha= | 10.5 | deg
JavaFoil+Calcfoil stall+Eppler ext transition |  |  |  | L/D Max: | 122.062 | at alpha= | 4.5 | deg
Re: | 4000000 |  |  | Cd Min: | 0.00528 | at alpha= | -1 | deg
Mach: | 0.25 |  |  | Cl=0 at alpha= | -2.0645 | deg
|  |  |  | @ Cl=0.1, Cd= | 0.0052903
|  |  |  | @ Cl=0.4, Cd= | 0.0054523
|  |  |  | @ Cl=0.6, Cd= | 0.0057818
alpha (deg) | Cl | Cd | Cm | Cl/Cd
-15.5 | -0.451 | 0.12165 | -0.014 | -3.709
-15 | -0.505 | 0.11535 | -0.015 | -4.377
-14.5 | -0.554 | 0.10769 | -0.015 | -5.141
-14 | -0.597 | 0.10071 | -0.015 | -5.925
-13.5 | -0.634 | 0.09444 | -0.016 | -6.715
-13 | -0.665 | 0.08758 | -0.017 | -7.591
-12.5 | -0.678 | 0.07968 | -0.018 | -8.513
-12 | -0.686 | 0.07377 | -0.02 | -9.298
-11.5 | -0.689 | 0.06774 | -0.021 | -10.167
-11 | -0.762 | 0.02604 | -0.031 | -29.264
-10.5 | -0.79 | 0.0152 | -0.034 | -51.976
-10 | -0.786 | 0.01262 | -0.035 | -62.335
-9.5 | -0.773 | 0.01105 | -0.036 | -69.913
-9 | -0.746 | 0.0105 | -0.037 | -71.062
-8.5 | -0.71 | 0.0099 | -0.037 | -71.679
-8 | -0.669 | 0.00953 | -0.038 | -70.203
-7.5 | -0.624 | 0.00905 | -0.038 | -68.926
-7 | -0.576 | 0.00865 | -0.039 | -66.53
-6.5 | -0.524 | 0.00833 | -0.039 | -62.966
-6 | -0.471 | 0.00806 | -0.04 | -58.382
-5.5 | -0.415 | 0.00785 | -0.04 | -52.782
-5 | -0.357 | 0.00763 | -0.041 | -46.758
-4.5 | -0.298 | 0.00746 | -0.041 | -39.931
-4 | -0.238 | 0.00723 | -0.042 | -32.914
-3.5 | -0.177 | 0.00707 | -0.042 | -25.038
-3 | -0.116 | 0.00696 | -0.043 | -16.626
-2.5 | -0.054 | 0.00541 | -0.043 | -10.003
-2 | 0.008 | 0.00531 | -0.044 | 1.466
-1.5 | 0.07 | 0.0053 | -0.044 | 13.164
-1 | 0.132 | 0.00528 | -0.045 | 24.989
-0.5 | 0.194 | 0.0053 | -0.046 | 36.598
0 | 0.256 | 0.0053 | -0.046 | 48.313
0.5 | 0.318 | 0.00537 | -0.047 | 59.297
1 | 0.38 | 0.00542 | -0.047 | 70.132
1.5 | 0.442 | 0.00552 | -0.048 | 80.118
2 | 0.503 | 0.0056 | -0.048 | 89.835
2.5 | 0.565 | 0.00569 | -0.049 | 99.22
3 | 0.626 | 0.00585 | -0.049 | 107.018
3.5 | 0.687 | 0.00602 | -0.05 | 113.972
4 | 0.747 | 0.00626 | -0.05 | 119.343
4.5 | 0.806 | 0.0066 | -0.051 | 122.062
5 | 0.864 | 0.00737 | -0.051 | 117.216
5.5 | 0.917 | 0.00934 | -0.052 | 98.174
6 | 0.968 | 0.01068 | -0.052 | 90.64
6.5 | 1.017 | 0.01119 | -0.052 | 90.883
7 | 1.064 | 0.01175 | -0.053 | 90.574
7.5 | 1.107 | 0.01236 | -0.053 | 89.608
8 | 1.145 | 0.01278 | -0.053 | 89.639
8.5 | 1.177 | 0.01356 | -0.054 | 86.799
9 | 1.202 | 0.01441 | -0.054 | 83.398
9.5 | 1.22 | 0.01533 | -0.054 | 79.605
10 | 1.231 | 0.01632 | -0.055 | 75.446
10.5 | 1.234 | 0.01735 | -0.055 | 71.126
11 | 1.228 | 0.0188 | -0.055 | 65.31
11.5 | 1.212 | 0.0204 | -0.055 | 59.404
12 | 1.186 | 0.02261 | -0.055 | 52.444
12.5 | 1.149 | 0.0253 | -0.055 | 45.428
13 | 1.094 | 0.02923 | -0.055 | 37.425
13.5 | 1.015 | 0.03725 | -0.054 | 27.258
14 | 0.842 | 0.09516 | -0.036 | 8.85
14.5 | 0.772 | 0.10673 | -0.032 | 7.231
15 | 0.7 | 0.11677 | -0.03 | 5.997
15.5 | 0.625 | 0.12525 | -0.029 | 4.991

## 70. Re 4M Mach 0.25 (2)
BIGFOIL.COM POLAR EXPORT
NACA63-313 a=0.6
NACA63-313 a=0.6 |  |  |  | Cl Max: | 1.5858 | at alpha= | 16.5 | deg
XFOIL ncrit=9 |  |  |  | L/D Max: | 125.68 | at alpha= | 3.5 | deg
Re: | 4000000 |  |  | Cd Min: | 0.19754 | at alpha= | -18 | deg
Mach: | 0.25 |  |  | Cl=0 at alpha= | -2.1012 | deg
|  |  |  | @ Cl=0.1, Cd= | 0.0046178
|  |  |  | @ Cl=0.4, Cd= | 0.0044143
|  |  |  | @ Cl=0.6, Cd= | 0.0049698
alpha (deg) | Cl | Cd | Cm | Cl/Cd
-18 | -0.6656 | 0.19754 | 0.0306 | -3.3694
-17.5 | -0.6489 | 0.19046 | 0.0261 | -3.407
-16.5 | -0.9812 | 0.09351 | -0.0312 | -10.493
-16 | -1.0899 | 0.0662 | -0.05 | -16.4637
-15.5 | -1.1443 | 0.05077 | -0.0609 | -22.5389
-14.5 | -1.1929 | 0.03255 | -0.0709 | -36.6482
-14 | -1.1931 | 0.02814 | -0.0706 | -42.3987
-13.5 | -1.2 | 0.02437 | -0.0674 | -49.2409
-13 | -1.2006 | 0.02199 | -0.061 | -54.5975
-12.5 | -1.1696 | 0.02006 | -0.0577 | -58.3051
-12 | -1.1246 | 0.01885 | -0.0556 | -59.6605
-11.5 | -1.0927 | 0.01608 | -0.0525 | -67.954
-11 | -1.0453 | 0.01451 | -0.0507 | -72.04
-10.5 | -0.9928 | 0.01338 | -0.0493 | -74.2003
-10 | -0.9382 | 0.0124 | -0.0482 | -75.6613
-9.5 | -0.882 | 0.01156 | -0.0473 | -76.2976
-9 | -0.8248 | 0.01083 | -0.0466 | -76.1588
-8.5 | -0.7664 | 0.01024 | -0.0461 | -74.8438
-8 | -0.7084 | 0.00956 | -0.0457 | -74.1004
-7.5 | -0.6498 | 0.00895 | -0.0454 | -72.6034
-7 | -0.5901 | 0.00852 | -0.0453 | -69.2606
-6.5 | -0.5301 | 0.00816 | -0.0453 | -64.9632
-6 | -0.4702 | 0.00775 | -0.0454 | -60.671
-5.5 | -0.4099 | 0.00745 | -0.0455 | -55.0201
-5 | -0.3494 | 0.00716 | -0.0458 | -48.7989
-4.5 | -0.2889 | 0.00691 | -0.0461 | -41.809
-4 | -0.2284 | 0.00665 | -0.0464 | -34.3459
-3.5 | -0.1678 | 0.00643 | -0.0469 | -26.0964
-3 | -0.1075 | 0.00612 | -0.0473 | -17.5654
-2.5 | -0.0475 | 0.00573 | -0.0478 | -8.2897
-1.5 | 0.0716 | 0.00474 | -0.0491 | 15.1055
-1 | 0.132 | 0.00448 | -0.0497 | 29.4643
-0.5 | 0.1926 | 0.00434 | -0.0503 | 44.3779
0 | 0.2536 | 0.00433 | -0.0509 | 58.5681
0.5 | 0.3145 | 0.00434 | -0.0515 | 72.4654
1 | 0.3754 | 0.00439 | -0.0521 | 85.5125
1.5 | 0.4362 | 0.00445 | -0.0527 | 98.0225
2 | 0.4967 | 0.00457 | -0.0533 | 108.6871
2.5 | 0.557 | 0.00474 | -0.0538 | 117.5105
3.5 | 0.6749 | 0.00537 | -0.0545 | 125.6797
4 | 0.7306 | 0.00605 | -0.0545 | 120.7603
4.5 | 0.7841 | 0.00691 | -0.0541 | 113.4732
5 | 0.8372 | 0.00771 | -0.0536 | 108.5863
5.5 | 0.8907 | 0.00836 | -0.053 | 106.5431
6 | 0.9437 | 0.00898 | -0.0523 | 105.0891
6.5 | 0.9976 | 0.00943 | -0.0515 | 105.79
7 | 1.05 | 0.00981 | -0.0504 | 107.0336
7.5 | 1.1021 | 0.01018 | -0.0491 | 108.2613
8 | 1.154 | 0.0108 | -0.048 | 106.8519
8.5 | 1.2052 | 0.01139 | -0.0467 | 105.8121
9 | 1.2531 | 0.01212 | -0.0449 | 103.3911
9.5 | 1.2988 | 0.01285 | -0.0427 | 101.0739
10 | 1.338 | 0.01364 | -0.0394 | 98.0938
10.5 | 1.3607 | 0.01476 | -0.0337 | 92.1883
11 | 1.3912 | 0.01589 | -0.0298 | 87.5519
11.5 | 1.4205 | 0.0173 | -0.0262 | 82.1098
12 | 1.4483 | 0.01897 | -0.0227 | 76.3469
12.5 | 1.4725 | 0.02103 | -0.0194 | 70.019
13 | 1.4989 | 0.0231 | -0.0165 | 64.8874
13.5 | 1.5214 | 0.02558 | -0.0138 | 59.4762
14 | 1.5395 | 0.02854 | -0.0111 | 53.9418
14.5 | 1.5517 | 0.03214 | -0.0087 | 48.2794
15 | 1.5656 | 0.03586 | -0.0068 | 43.6587
15.5 | 1.5755 | 0.04023 | -0.0054 | 39.1623
16 | 1.5834 | 0.0451 | -0.0046 | 35.1086
16.5 | 1.5858 | 0.05092 | -0.0045 | 31.143
17 | 1.5813 | 0.05791 | -0.0053 | 27.3062
17.5 | 1.5694 | 0.06631 | -0.0073 | 23.6676
18 | 1.558 | 0.07526 | -0.0102 | 20.7016
18.5 | 1.5285 | 0.08737 | -0.0154 | 17.4946
19 | 1.501 | 0.10001 | -0.0217 | 15.0085
19.5 | 1.4677 | 0.11439 | -0.0297 | 12.8307
20 | 1.4257 | 0.131 | -0.04 | 10.8832

## 71. Re 4M Mach 0.50 (1)
BIGFOIL.COM POLAR EXPORT
NACA63-313 a=0.6
NACA63-313 a=0.6 |  |  |  | Cl Max: | 1.202 | at alpha= | 20 | deg
JavaFoil+Calcfoil stall+Eppler ext transition |  |  |  | L/D Max: | 120.374 | at alpha= | 4 | deg
Re: | 4000000 |  |  | Cd Min: | 0.00546 | at alpha= | -1.5 | deg
Mach: | 0.5 |  |  | Cl=0 at alpha= | -2.0652 | deg
|  |  |  | @ Cl=0.1, Cd= | 0.00546
|  |  |  | @ Cl=0.4, Cd= | 0.0056501
|  |  |  | @ Cl=0.6, Cd= | 0.0060036
alpha (deg) | Cl | Cd | Cm | Cl/Cd
-20 | -0.987 | 0.16323 | -0.018 | -6.049
-19.5 | -0.959 | 0.15773 | -0.018 | -6.079
-19 | -0.932 | 0.15096 | -0.018 | -6.173
-18.5 | -0.905 | 0.14523 | -0.018 | -6.23
-18 | -0.88 | 0.14473 | -0.019 | -6.078
-17.5 | -0.851 | 0.13875 | -0.018 | -6.136
-17 | -0.822 | 0.13308 | -0.018 | -6.179
-16.5 | -0.795 | 0.12855 | -0.018 | -6.184
-16 | -0.768 | 0.12513 | -0.018 | -6.138
-15.5 | -0.742 | 0.12118 | -0.019 | -6.121
-15 | -0.713 | 0.11531 | -0.018 | -6.182
-14.5 | -0.685 | 0.11216 | -0.018 | -6.108
-14 | -0.658 | 0.10559 | -0.018 | -6.231
-13.5 | -0.631 | 0.10214 | -0.019 | -6.176
-13 | -0.604 | 0.10136 | -0.019 | -5.955
-12.5 | -0.575 | 0.09418 | -0.018 | -6.108
-12 | -0.548 | 0.08439 | -0.019 | -6.493
-11.5 | -0.521 | 0.07806 | -0.019 | -6.671
-11 | -0.494 | 0.07158 | -0.02 | -6.902
-10.5 | -0.466 | 0.08101 | -0.019 | -5.748
-10 | -0.438 | 0.07241 | -0.019 | -6.049
-9.5 | -0.411 | 0.0637 | -0.019 | -6.449
-9 | -0.383 | 0.0581 | -0.02 | -6.6
-8.5 | -0.358 | 0.05199 | -0.023 | -6.89
-8 | -0.328 | 0.05393 | -0.02 | -6.081
-7.5 | -0.401 | 0.04929 | -0.021 | -8.144
-7 | -0.558 | 0.01056 | -0.043 | -52.839
-6.5 | -0.543 | 0.00973 | -0.044 | -55.781
-6 | -0.502 | 0.00898 | -0.044 | -55.932
-5.5 | -0.451 | 0.00858 | -0.045 | -52.507
-5 | -0.392 | 0.00829 | -0.046 | -47.349
-4.5 | -0.33 | 0.00798 | -0.046 | -41.334
-4 | -0.264 | 0.00774 | -0.047 | -34.14
-3.5 | -0.197 | 0.00747 | -0.047 | -26.381
-3 | -0.129 | 0.00726 | -0.048 | -17.78
-2.5 | -0.06 | 0.0058 | -0.049 | -10.41
-2 | 0.009 | 0.00551 | -0.049 | 1.581
-1.5 | 0.078 | 0.00546 | -0.05 | 14.29
-1 | 0.148 | 0.00546 | -0.05 | 27.028
-0.5 | 0.217 | 0.00547 | -0.051 | 39.664
0 | 0.286 | 0.00555 | -0.051 | 51.659
0.5 | 0.356 | 0.00558 | -0.052 | 63.812
1 | 0.425 | 0.00569 | -0.053 | 74.736
1.5 | 0.495 | 0.00577 | -0.053 | 85.768
2 | 0.562 | 0.00591 | -0.054 | 95.065
2.5 | 0.631 | 0.00608 | -0.054 | 103.7
3 | 0.699 | 0.0063 | -0.055 | 110.901
3.5 | 0.766 | 0.00657 | -0.056 | 116.553
4 | 0.832 | 0.00691 | -0.056 | 120.374
4.5 | 0.897 | 0.0079 | -0.057 | 113.543
5 | 0.952 | 0.00899 | -0.057 | 105.841
5.5 | 0.999 | 0.0121 | -0.057 | 82.547
6 | 1.048 | 0.01291 | -0.057 | 81.175
6.5 | 1.089 | 0.01379 | -0.058 | 79.002
7 | 1.12 | 0.01492 | -0.058 | 75.013
7.5 | 1.132 | 0.01623 | -0.058 | 69.787
8 | 1.097 | 0.01759 | -0.059 | 62.407
8.5 | 0.651 | 0.05826 | -0.029 | 11.179
9 | 0.613 | 0.05731 | -0.037 | 10.696
9.5 | 0.631 | 0.0697 | -0.027 | 9.046
10 | 0.777 | 0.02424 | -0.059 | 32.035
10.5 | 0.686 | 0.07195 | -0.032 | 9.54
11 | 0.712 | 0.08085 | -0.03 | 8.802
11.5 | 0.74 | 0.07661 | -0.032 | 9.658
12 | 0.766 | 0.08449 | -0.032 | 9.064
12.5 | 0.792 | 0.09682 | -0.032 | 8.18
13 | 0.821 | 0.1033 | -0.035 | 7.947
13.5 | 0.846 | 0.10331 | -0.034 | 8.186
14 | 0.872 | 0.10836 | -0.035 | 8.05
14.5 | 0.904 | 0.11173 | -0.039 | 8.091
15 | 0.926 | 0.12039 | -0.037 | 7.694
15.5 | 0.953 | 0.12468 | -0.037 | 7.643
16 | 0.983 | 0.12853 | -0.04 | 7.645
16.5 | 1.01 | 0.13795 | -0.041 | 7.322
17 | 1.034 | 0.13683 | -0.04 | 7.554
17.5 | 1.06 | 0.14071 | -0.041 | 7.537
18 | 1.093 | 0.14536 | -0.044 | 7.519
18.5 | 1.114 | 0.14846 | -0.043 | 7.502
19 | 1.14 | 0.15644 | -0.043 | 7.288
19.5 | 1.167 | 0.15814 | -0.044 | 7.381
20 | 1.202 | 0.16052 | -0.047 | 7.488

## 72. Re 4M Mach 0.50 (2)
BIGFOIL.COM POLAR EXPORT
NACA63-313 a=0.6
NACA63-313 a=0.6 |  |  |  | Cl Max: | 1.2929 | at alpha= | 9.5 | deg
XFOIL ncrit=9 |  |  |  | L/D Max: | 136.526 | at alpha= | 3 | deg
Re: | 4000000 |  |  | Cd Min: | 0.26186 | at alpha= | -20 | deg
Mach: | 0.5 |  |  | Cl=0 at alpha= | -2.115 | deg
|  |  |  | @ Cl=0.1, Cd= | 0.0049616
|  |  |  | @ Cl=0.4, Cd= | 0.0045882
|  |  |  | @ Cl=0.6, Cd= | 0.0048986
alpha (deg) | Cl | Cd | Cm | Cl/Cd
-20 | -0.7717 | 0.26186 | 0.065 | -2.947
-19.5 | -0.7486 | 0.25376 | 0.0596 | -2.95
-19 | -0.7273 | 0.24447 | 0.0541 | -2.975
-18.5 | -0.7075 | 0.23419 | 0.0483 | -3.0211
-18 | -0.687 | 0.22497 | 0.0427 | -3.0537
-16.5 | -0.6268 | 0.19827 | 0.0266 | -3.1613
-16 | -0.6075 | 0.19112 | 0.0228 | -3.1786
-15.5 | -0.5888 | 0.18241 | 0.0178 | -3.2279
-15 | -0.5755 | 0.1719 | 0.0121 | -3.3479
-14.5 | -0.5543 | 0.16441 | 0.0074 | -3.3714
-14 | -0.5352 | 0.15627 | 0.0026 | -3.4248
-13.5 | -0.5229 | 0.14618 | -0.0031 | -3.5771
-13 | -0.515 | 0.13545 | -0.0091 | -3.8021
-12.5 | -0.5116 | 0.1243 | -0.0156 | -4.1158
-12 | -0.5034 | 0.11474 | -0.0214 | -4.3873
-11.5 | -0.4992 | 0.10486 | -0.0274 | -4.7606
-11 | -0.5112 | 0.09254 | -0.0352 | -5.5241
-10.5 | -0.5265 | 0.08049 | -0.0431 | -6.5412
-10 | -0.5576 | 0.06624 | -0.0529 | -8.4179
-9.5 | -0.5937 | 0.05016 | -0.0652 | -11.8361
-9 | -0.6264 | 0.03908 | -0.0738 | -16.0287
-8.5 | -0.6657 | 0.03059 | -0.0772 | -21.762
-8 | -0.707 | 0.02425 | -0.0719 | -29.1546
-7 | -0.6742 | 0.0128 | -0.0632 | -52.6719
-6.5 | -0.6156 | 0.01053 | -0.06 | -58.4615
-6 | -0.5484 | 0.00924 | -0.0579 | -59.3506
-5.5 | -0.4778 | 0.00846 | -0.0564 | -56.4775
-5 | -0.4068 | 0.00783 | -0.0554 | -51.954
-4.5 | -0.3351 | 0.00746 | -0.0548 | -44.9196
-4 | -0.264 | 0.00707 | -0.0545 | -37.3409
-3.5 | -0.1931 | 0.00679 | -0.0544 | -28.4389
-3 | -0.1226 | 0.00653 | -0.0545 | -18.7749
-2.5 | -0.0529 | 0.00617 | -0.0548 | -8.5737
-2 | 0.0158 | 0.0057 | -0.0552 | 2.7719
-1.5 | 0.0836 | 0.00505 | -0.0558 | 16.5545
-1 | 0.1522 | 0.00468 | -0.0564 | 32.5214
-0.5 | 0.2217 | 0.00455 | -0.0571 | 48.7253
0 | 0.2918 | 0.00453 | -0.0577 | 64.415
0.5 | 0.3618 | 0.00455 | -0.0584 | 79.5165
1 | 0.4318 | 0.00462 | -0.059 | 93.4632
1.5 | 0.5019 | 0.00469 | -0.0596 | 107.0149
2 | 0.5719 | 0.00482 | -0.0601 | 118.6515
3 | 0.7113 | 0.00521 | -0.0607 | 136.5259
3.5 | 0.7766 | 0.00584 | -0.0603 | 132.9795
4 | 0.8362 | 0.00689 | -0.0591 | 121.3643
4.5 | 0.8913 | 0.0081 | -0.0571 | 110.037
5 | 0.9468 | 0.0091 | -0.0548 | 104.044
5.5 | 1.002 | 0.00997 | -0.052 | 100.5015
6 | 1.0585 | 0.01063 | -0.0491 | 99.5767
6.5 | 1.1111 | 0.01132 | -0.0454 | 98.1537
7 | 1.1477 | 0.01202 | -0.0387 | 95.4825
7.5 | 1.1817 | 0.01319 | -0.0326 | 89.5906
8 | 1.2186 | 0.01479 | -0.0274 | 82.3935
8.5 | 1.2515 | 0.01686 | -0.0222 | 74.2289
9 | 1.2769 | 0.01959 | -0.0168 | 65.1812
9.5 | 1.2929 | 0.02316 | -0.0115 | 55.8247
10 | 1.2917 | 0.0281 | -0.0063 | 45.968
10.5 | 1.2762 | 0.03453 | -0.002 | 36.9592
11 | 1.2513 | 0.04258 | 0.0003 | 29.387
11.5 | 1.2228 | 0.05214 | -0.0001 | 23.4522
12 | 1.191 | 0.06332 | -0.0034 | 18.8092
12.5 | 1.16 | 0.07577 | -0.0091 | 15.3095
13 | 1.1304 | 0.08937 | -0.0168 | 12.6485
13.5 | 1.1032 | 0.104 | -0.0261 | 10.6077
14 | 1.0812 | 0.11897 | -0.0358 | 9.088
14.5 | 1.0624 | 0.13394 | -0.0454 | 7.9319

## 73. Re 5M Mach 0.00 (1)
BIGFOIL.COM POLAR EXPORT
NACA63-313 a=0.6
NACA63-313 a=0.6 |  |  |  | Cl Max: | 1.292 | at alpha= | 12 | deg
JavaFoil+Calcfoil stall+Eppler ext transition |  |  |  | L/D Max: | 118.352 | at alpha= | 4 | deg
Re: | 5000000 |  |  | Cd Min: | 0.00515 | at alpha= | -0.5 | deg
Mach: | 0 |  |  | Cl=0 at alpha= | -2.0667 | deg
|  |  |  | @ Cl=0.1, Cd= | 0.0051707
|  |  |  | @ Cl=0.4, Cd= | 0.0053073
|  |  |  | @ Cl=0.6, Cd= | 0.0056688
alpha (deg) | Cl | Cd | Cm | Cl/Cd
-17 | -0.688 | 0.1236 | -0.015 | -5.567
-16.5 | -0.708 | 0.11695 | -0.016 | -6.051
-16 | -0.727 | 0.10904 | -0.017 | -6.672
-15.5 | -0.747 | 0.09989 | -0.018 | -7.475
-15 | -0.763 | 0.09188 | -0.019 | -8.307
-14.5 | -0.775 | 0.08643 | -0.019 | -8.97
-14 | -0.789 | 0.07732 | -0.021 | -10.206
-13.5 | -0.85 | 0.04116 | -0.027 | -20.643
-13 | -0.872 | 0.03028 | -0.028 | -28.796
-12.5 | -0.869 | 0.02606 | -0.029 | -33.329
-12 | -0.887 | 0.01653 | -0.031 | -53.647
-11.5 | -0.883 | 0.01361 | -0.032 | -64.863
-11 | -0.869 | 0.01206 | -0.033 | -72.117
-10.5 | -0.85 | 0.01094 | -0.034 | -77.667
-10 | -0.822 | 0.01043 | -0.035 | -78.869
-9.5 | -0.787 | 0.00991 | -0.035 | -79.359
-9 | -0.748 | 0.00944 | -0.036 | -79.273
-8.5 | -0.706 | 0.00903 | -0.036 | -78.156
-8 | -0.661 | 0.00877 | -0.037 | -75.408
-7.5 | -0.614 | 0.00841 | -0.037 | -72.995
-7 | -0.564 | 0.00811 | -0.038 | -69.571
-6.5 | -0.512 | 0.00788 | -0.038 | -65.011
-6 | -0.458 | 0.00762 | -0.039 | -60.135
-5.5 | -0.403 | 0.00745 | -0.039 | -54.129
-5 | -0.347 | 0.00727 | -0.04 | -47.701
-4.5 | -0.289 | 0.00715 | -0.04 | -40.43
-4 | -0.231 | 0.00697 | -0.041 | -33.098
-3.5 | -0.172 | 0.00683 | -0.041 | -25.132
-3 | -0.112 | 0.00671 | -0.042 | -16.71
-2.5 | -0.052 | 0.00544 | -0.042 | -9.629
-2 | 0.008 | 0.00523 | -0.043 | 1.442
-1.5 | 0.068 | 0.00516 | -0.043 | 13.088
-1 | 0.128 | 0.00518 | -0.044 | 24.687
-0.5 | 0.188 | 0.00515 | -0.044 | 36.473
0 | 0.248 | 0.00522 | -0.045 | 47.501
0.5 | 0.308 | 0.00523 | -0.045 | 58.875
1 | 0.368 | 0.00527 | -0.046 | 69.837
1.5 | 0.428 | 0.00534 | -0.046 | 80.187
2 | 0.487 | 0.00545 | -0.047 | 89.372
2.5 | 0.547 | 0.00557 | -0.047 | 98.197
3 | 0.606 | 0.00568 | -0.048 | 106.755
3.5 | 0.665 | 0.00587 | -0.048 | 113.382
4 | 0.723 | 0.00611 | -0.049 | 118.352
4.5 | 0.781 | 0.00663 | -0.049 | 117.861
5 | 0.838 | 0.00724 | -0.05 | 115.649
5.5 | 0.893 | 0.00842 | -0.05 | 106.125
6 | 0.946 | 0.00965 | -0.051 | 97.987
6.5 | 0.996 | 0.01025 | -0.051 | 97.121
7 | 1.043 | 0.01069 | -0.051 | 97.611
7.5 | 1.088 | 0.0112 | -0.052 | 97.13
8 | 1.129 | 0.01171 | -0.052 | 96.372
8.5 | 1.165 | 0.01208 | -0.052 | 96.441
9 | 1.198 | 0.01275 | -0.053 | 93.955
9.5 | 1.226 | 0.01341 | -0.053 | 91.434
10 | 1.25 | 0.01417 | -0.053 | 88.186
10.5 | 1.268 | 0.01505 | -0.054 | 84.234
11 | 1.281 | 0.01573 | -0.054 | 81.463
11.5 | 1.289 | 0.01671 | -0.054 | 77.178
12 | 1.292 | 0.01807 | -0.054 | 71.466
12.5 | 1.289 | 0.01949 | -0.055 | 66.122
13 | 1.277 | 0.02116 | -0.055 | 60.36
13.5 | 1.257 | 0.02305 | -0.055 | 54.542
14 | 1.233 | 0.02495 | -0.055 | 49.408
14.5 | 1.2 | 0.02834 | -0.055 | 42.354
15 | 1.164 | 0.03208 | -0.055 | 36.287
15.5 | 1.128 | 0.03522 | -0.055 | 32.028
16 | 1.081 | 0.04197 | -0.054 | 25.76
16.5 | 1.015 | 0.05858 | -0.052 | 17.328
17 | 0.963 | 0.07151 | -0.05 | 13.462

## 74. Re 5M Mach 0.00 (2)
BIGFOIL.COM POLAR EXPORT
NACA63-313 a=0.6
NACA63-313 a=0.6 |  |  |  | Cl Max: | 1.7122 | at alpha= | 19 | deg
XFOIL ncrit=9 |  |  |  | L/D Max: | 124.235 | at alpha= | 3 | deg
Re: | 5000000 |  |  | Cd Min: | 0.06423 | at alpha= | 20 | deg
Mach: | 0 |  |  | Cl=0 at alpha= | -2.1005 | deg
|  |  |  | @ Cl=0.1, Cd= | 0.0045096
|  |  |  | @ Cl=0.4, Cd= | 0.0042469
|  |  |  | @ Cl=0.6, Cd= | 0.0048497
alpha (deg) | Cl | Cd | Cm | Cl/Cd
-20 | -1.4511 | 0.05602 | -0.0505 | -25.9032
-19.5 | -1.4704 | 0.04741 | -0.0551 | -31.0146
-19 | -1.4831 | 0.04028 | -0.0582 | -36.8198
-18.5 | -1.4974 | 0.0336 | -0.0604 | -44.5655
-18 | -1.5027 | 0.02852 | -0.0609 | -52.6893
-17.5 | -1.499 | 0.02493 | -0.0599 | -60.1284
-17 | -1.4925 | 0.02224 | -0.0575 | -67.1088
-16.5 | -1.4861 | 0.02034 | -0.0529 | -73.0629
-16 | -1.4654 | 0.01916 | -0.0489 | -76.4823
-15.5 | -1.4309 | 0.01825 | -0.0467 | -78.4055
-15 | -1.3919 | 0.01728 | -0.0451 | -80.5498
-14.5 | -1.3496 | 0.01636 | -0.0439 | -82.4939
-14 | -1.3044 | 0.01553 | -0.043 | -83.9923
-13.5 | -1.2575 | 0.01475 | -0.0423 | -85.2542
-13 | -1.2089 | 0.01405 | -0.0417 | -86.0427
-12 | -1.1072 | 0.01288 | -0.0412 | -85.9627
-11.5 | -1.0573 | 0.01203 | -0.0408 | -87.8886
-10.5 | -0.9531 | 0.01067 | -0.0404 | -89.3252
-10 | -0.8991 | 0.01018 | -0.0405 | -88.3202
-9.5 | -0.8444 | 0.00974 | -0.0406 | -86.694
-9 | -0.7892 | 0.00933 | -0.0407 | -84.5874
-8.5 | -0.7335 | 0.00896 | -0.041 | -81.8638
-8 | -0.6779 | 0.00852 | -0.0412 | -79.5657
-7.5 | -0.6218 | 0.0081 | -0.0414 | -76.7654
-7 | -0.5651 | 0.00779 | -0.0417 | -72.5417
-6.5 | -0.508 | 0.00753 | -0.0421 | -67.4635
-6 | -0.451 | 0.00721 | -0.0425 | -62.552
-5 | -0.3358 | 0.00673 | -0.0434 | -49.896
-4.5 | -0.2778 | 0.00652 | -0.0439 | -42.6074
-4 | -0.2199 | 0.00631 | -0.0444 | -34.8494
-3.5 | -0.1618 | 0.0061 | -0.0449 | -26.5246
-3 | -0.104 | 0.00582 | -0.0454 | -17.8694
-2.5 | -0.0461 | 0.00551 | -0.046 | -8.3666
-2 | 0.0116 | 0.00511 | -0.0466 | 2.2701
-1.5 | 0.0691 | 0.00467 | -0.0472 | 14.7966
-1 | 0.1269 | 0.00437 | -0.0479 | 29.0389
-0.5 | 0.1851 | 0.00418 | -0.0485 | 44.2823
0 | 0.2437 | 0.00418 | -0.0491 | 58.3014
0.5 | 0.3023 | 0.00417 | -0.0497 | 72.494
1 | 0.3608 | 0.0042 | -0.0503 | 85.9048
1.5 | 0.4193 | 0.00427 | -0.0509 | 98.1967
2 | 0.4773 | 0.0044 | -0.0515 | 108.4773
2.5 | 0.5352 | 0.00456 | -0.0521 | 117.3684
3 | 0.5926 | 0.00477 | -0.0526 | 124.2348
3.5 | 0.6474 | 0.00536 | -0.0528 | 120.7836
4 | 0.7015 | 0.00598 | -0.053 | 117.3077
4.5 | 0.7543 | 0.00668 | -0.0529 | 112.9192
5 | 0.8068 | 0.00734 | -0.0528 | 109.9183
5.5 | 0.8597 | 0.00785 | -0.0527 | 109.5159
6 | 0.912 | 0.00837 | -0.0525 | 108.9606
6.5 | 0.965 | 0.00874 | -0.0524 | 110.4119
7 | 1.0174 | 0.00909 | -0.0521 | 111.9252
7.5 | 1.0676 | 0.00943 | -0.0514 | 113.2131
8 | 1.1185 | 0.00972 | -0.0508 | 115.072
8.5 | 1.1694 | 0.01022 | -0.0503 | 114.4227
9 | 1.2193 | 0.01074 | -0.0498 | 113.5289
9.5 | 1.2675 | 0.01133 | -0.049 | 111.8711
10 | 1.3151 | 0.01187 | -0.0481 | 110.7919
10.5 | 1.3595 | 0.01255 | -0.0468 | 108.3267
11 | 1.4013 | 0.01326 | -0.0451 | 105.6787
11.5 | 1.4408 | 0.01393 | -0.043 | 103.4314
12 | 1.4663 | 0.01472 | -0.0384 | 99.6128
12.5 | 1.4915 | 0.01574 | -0.0345 | 94.7586
13 | 1.5151 | 0.01709 | -0.0309 | 88.6542
13.5 | 1.5419 | 0.01843 | -0.0281 | 83.6625
14 | 1.5686 | 0.01991 | -0.0257 | 78.7845
14.5 | 1.5931 | 0.02162 | -0.0233 | 73.6864
15 | 1.6147 | 0.02365 | -0.021 | 68.2748
15.5 | 1.6307 | 0.02623 | -0.0186 | 62.1693
16 | 1.6495 | 0.02871 | -0.0167 | 57.4538
16.5 | 1.6681 | 0.03128 | -0.0151 | 53.328
17 | 1.6823 | 0.0344 | -0.0137 | 48.9041
17.5 | 1.6947 | 0.03789 | -0.0127 | 44.7268
18 | 1.7044 | 0.04187 | -0.012 | 40.707
18.5 | 1.7072 | 0.04681 | -0.0117 | 36.4708
19 | 1.7122 | 0.05182 | -0.0119 | 33.0413
19.5 | 1.7103 | 0.05799 | -0.0128 | 29.493
20 | 1.7103 | 0.06423 | -0.0142 | 26.6277

## 75. Re 5M Mach 0.10 (1)
BIGFOIL.COM POLAR EXPORT
NACA63-313 a=0.6
NACA63-313 a=0.6 |  |  |  | Cl Max: | 1.282 | at alpha= | 11.5 | deg
JavaFoil+Calcfoil stall+Eppler ext transition |  |  |  | L/D Max: | 118.692 | at alpha= | 4 | deg
Re: | 5000000 |  |  | Cd Min: | 0.00516 | at alpha= | -0.5 | deg
Mach: | 0.1 |  |  | Cl=0 at alpha= | -2.0656 | deg
|  |  |  | @ Cl=0.1, Cd= | 0.0051847
|  |  |  | @ Cl=0.4, Cd= | 0.00533
|  |  |  | @ Cl=0.6, Cd= | 0.0056886
alpha (deg) | Cl | Cd | Cm | Cl/Cd
-16.5 | -0.671 | 0.11978 | -0.015 | -5.6
-16 | -0.694 | 0.1121 | -0.016 | -6.187
-15.5 | -0.714 | 0.10512 | -0.017 | -6.792
-15 | -0.732 | 0.09935 | -0.017 | -7.364
-14.5 | -0.748 | 0.09251 | -0.018 | -8.085
-14 | -0.764 | 0.08356 | -0.02 | -9.141
-13.5 | -0.798 | 0.06142 | -0.024 | -12.985
-13 | -0.84 | 0.0384 | -0.027 | -21.881
-12.5 | -0.842 | 0.03213 | -0.028 | -26.205
-12 | -0.868 | 0.01889 | -0.031 | -45.947
-11.5 | -0.872 | 0.01426 | -0.032 | -61.187
-11 | -0.863 | 0.01236 | -0.033 | -69.762
-10.5 | -0.844 | 0.01149 | -0.034 | -73.467
-10 | -0.821 | 0.01055 | -0.035 | -77.793
-9.5 | -0.786 | 0.00996 | -0.035 | -78.929
-9 | -0.749 | 0.00948 | -0.036 | -78.957
-8.5 | -0.707 | 0.00907 | -0.036 | -77.981
-8 | -0.663 | 0.0088 | -0.037 | -75.311
-7.5 | -0.616 | 0.00844 | -0.037 | -72.89
-7 | -0.566 | 0.00811 | -0.038 | -69.811
-6.5 | -0.514 | 0.00789 | -0.038 | -65.114
-6 | -0.46 | 0.00768 | -0.039 | -59.963
-5.5 | -0.405 | 0.0075 | -0.039 | -53.951
-5 | -0.348 | 0.00732 | -0.04 | -47.562
-4.5 | -0.29 | 0.00716 | -0.04 | -40.587
-4 | -0.232 | 0.00698 | -0.041 | -33.196
-3.5 | -0.172 | 0.00683 | -0.041 | -25.221
-3 | -0.113 | 0.00671 | -0.042 | -16.785
-2.5 | -0.053 | 0.00545 | -0.042 | -9.656
-2 | 0.008 | 0.00523 | -0.043 | 1.449
-1.5 | 0.068 | 0.00519 | -0.043 | 13.097
-1 | 0.128 | 0.00518 | -0.044 | 24.821
-0.5 | 0.189 | 0.00516 | -0.044 | 36.629
0 | 0.249 | 0.00523 | -0.045 | 47.717
0.5 | 0.31 | 0.00523 | -0.045 | 59.17
1 | 0.37 | 0.00527 | -0.046 | 70.176
1.5 | 0.43 | 0.00539 | -0.046 | 79.922
2 | 0.49 | 0.00545 | -0.047 | 89.775
2.5 | 0.55 | 0.00557 | -0.047 | 98.664
3 | 0.609 | 0.00571 | -0.048 | 106.761
3.5 | 0.668 | 0.00587 | -0.048 | 113.925
4 | 0.727 | 0.00612 | -0.049 | 118.692
4.5 | 0.785 | 0.00666 | -0.049 | 117.911
5 | 0.842 | 0.00727 | -0.05 | 115.776
5.5 | 0.897 | 0.00847 | -0.05 | 105.948
6 | 0.95 | 0.00937 | -0.051 | 101.326
6.5 | 0.999 | 0.01035 | -0.051 | 96.568
7 | 1.047 | 0.01079 | -0.052 | 97.011
7.5 | 1.092 | 0.01129 | -0.052 | 96.686
8 | 1.132 | 0.01184 | -0.052 | 95.648
8.5 | 1.168 | 0.01222 | -0.053 | 95.578
9 | 1.2 | 0.01289 | -0.053 | 93.049
9.5 | 1.227 | 0.01358 | -0.053 | 90.353
10 | 1.249 | 0.01436 | -0.054 | 86.919
10.5 | 1.265 | 0.01528 | -0.054 | 82.788
11 | 1.276 | 0.01608 | -0.054 | 79.351
11.5 | 1.282 | 0.01713 | -0.054 | 74.82
12 | 1.281 | 0.01859 | -0.055 | 68.897
12.5 | 1.275 | 0.02012 | -0.055 | 63.356
13 | 1.259 | 0.02167 | -0.055 | 58.09
13.5 | 1.234 | 0.02386 | -0.055 | 51.71
14 | 1.204 | 0.02614 | -0.055 | 46.055
14.5 | 1.165 | 0.03018 | -0.055 | 38.591
15 | 1.123 | 0.03446 | -0.055 | 32.575
15.5 | 1.08 | 0.03839 | -0.055 | 28.131
16 | 1.017 | 0.05068 | -0.053 | 20.073
16.5 | 0.916 | 0.09081 | -0.045 | 10.086

## 76. Re 5M Mach 0.10 (2)
BIGFOIL.COM POLAR EXPORT
NACA63-313 a=0.6
NACA63-313 a=0.6 |  |  |  | Cl Max: | 1.6972 | at alpha= | 19.5 | deg
XFOIL ncrit=9 |  |  |  | L/D Max: | 124.77 | at alpha= | 3 | deg
Re: | 5000000 |  |  | Cd Min: | 0.07312 | at alpha= | -20 | deg
Mach: | 0.1 |  |  | Cl=0 at alpha= | -2.1009 | deg
|  |  |  | @ Cl=0.1, Cd= | 0.0045175
|  |  |  | @ Cl=0.4, Cd= | 0.0042539
|  |  |  | @ Cl=0.6, Cd= | 0.0048193
alpha (deg) | Cl | Cd | Cm | Cl/Cd
-20 | -1.3588 | 0.07312 | -0.0419 | -18.5832
-19.5 | -1.4044 | 0.05898 | -0.0509 | -23.8115
-19 | -1.4286 | 0.04934 | -0.0564 | -28.9542
-18.5 | -1.4504 | 0.04091 | -0.0604 | -35.4534
-18 | -1.4624 | 0.03431 | -0.0627 | -42.6231
-17.5 | -1.4662 | 0.02919 | -0.0634 | -50.2295
-17 | -1.4688 | 0.02498 | -0.0624 | -58.799
-16.5 | -1.4649 | 0.02211 | -0.0596 | -66.2551
-16 | -1.4561 | 0.02023 | -0.0551 | -71.9773
-15.5 | -1.4336 | 0.01927 | -0.0506 | -74.3954
-15 | -1.3977 | 0.01816 | -0.0484 | -76.9659
-14.5 | -1.3572 | 0.01711 | -0.0468 | -79.322
-14 | -1.3128 | 0.01619 | -0.0456 | -81.0871
-13.5 | -1.2664 | 0.01531 | -0.0445 | -82.7172
-13 | -1.218 | 0.01451 | -0.0437 | -83.9421
-12.5 | -1.1673 | 0.01388 | -0.0432 | -84.0994
-12 | -1.1159 | 0.01321 | -0.0427 | -84.4739
-11.5 | -1.0641 | 0.01253 | -0.0424 | -84.9242
-11 | -1.0142 | 0.01151 | -0.0417 | -88.1147
-10.5 | -0.9608 | 0.01086 | -0.0415 | -88.4715
-10 | -0.9063 | 0.01033 | -0.0414 | -87.7348
-9.5 | -0.8511 | 0.00986 | -0.0414 | -86.3185
-9 | -0.7954 | 0.00942 | -0.0415 | -84.4374
-8.5 | -0.7391 | 0.00904 | -0.0416 | -81.7588
-8 | -0.6828 | 0.00862 | -0.0418 | -79.2111
-7.5 | -0.6264 | 0.00816 | -0.0419 | -76.7647
-7 | -0.5692 | 0.00783 | -0.0422 | -72.6948
-6.5 | -0.5116 | 0.00756 | -0.0426 | -67.672
-6 | -0.4541 | 0.00724 | -0.0429 | -62.721
-5.5 | -0.3961 | 0.00698 | -0.0433 | -56.7479
-4.5 | -0.2797 | 0.00653 | -0.0442 | -42.8331
-3.5 | -0.1628 | 0.00611 | -0.0452 | -26.6448
-3 | -0.1045 | 0.00584 | -0.0457 | -17.8938
-2.5 | -0.0463 | 0.00553 | -0.0463 | -8.3725
-2 | 0.0117 | 0.00512 | -0.0469 | 2.2852
-1.5 | 0.0695 | 0.00468 | -0.0475 | 14.8504
-1 | 0.1277 | 0.00437 | -0.0482 | 29.222
-0.5 | 0.1863 | 0.00419 | -0.0488 | 44.463
0 | 0.2453 | 0.00419 | -0.0494 | 58.5442
0.5 | 0.3042 | 0.00418 | -0.05 | 72.7751
1 | 0.3631 | 0.00421 | -0.0506 | 86.247
1.5 | 0.4219 | 0.00428 | -0.0512 | 98.5748
2 | 0.4803 | 0.00441 | -0.0518 | 108.9116
2.5 | 0.5386 | 0.00456 | -0.0523 | 118.114
3 | 0.5964 | 0.00478 | -0.0528 | 124.7699
3.5 | 0.6514 | 0.00538 | -0.0531 | 121.0781
4 | 0.7058 | 0.00601 | -0.0532 | 117.4376
4.5 | 0.7589 | 0.00671 | -0.0531 | 113.0999
5 | 0.8117 | 0.00738 | -0.053 | 109.9864
5.5 | 0.8649 | 0.0079 | -0.0529 | 109.481
6 | 0.9174 | 0.00843 | -0.0526 | 108.8256
6.5 | 0.9708 | 0.0088 | -0.0524 | 110.3182
7 | 1.0235 | 0.00915 | -0.052 | 111.8579
7.5 | 1.0742 | 0.00949 | -0.0513 | 113.1928
8 | 1.125 | 0.00982 | -0.0505 | 114.5621
8.5 | 1.1763 | 0.01031 | -0.05 | 114.0931
9 | 1.2262 | 0.01086 | -0.0493 | 112.9098
9.5 | 1.2747 | 0.01144 | -0.0484 | 111.4248
10 | 1.322 | 0.01203 | -0.0474 | 109.8919
10.5 | 1.3655 | 0.01276 | -0.0457 | 107.0141
11 | 1.4073 | 0.01346 | -0.0438 | 104.5542
11.5 | 1.4411 | 0.01417 | -0.0404 | 101.7008
12 | 1.4656 | 0.01508 | -0.0358 | 97.1883
12.5 | 1.4912 | 0.01625 | -0.0321 | 91.7662
13 | 1.5164 | 0.01765 | -0.0288 | 85.915
13.5 | 1.5436 | 0.01908 | -0.026 | 80.9015
14 | 1.5693 | 0.02073 | -0.0235 | 75.7019
14.5 | 1.5925 | 0.02266 | -0.021 | 70.278
15 | 1.6122 | 0.02496 | -0.0186 | 64.5913
15.5 | 1.6298 | 0.02755 | -0.0164 | 59.1579
16 | 1.6481 | 0.0302 | -0.0145 | 54.5728
16.5 | 1.6639 | 0.03318 | -0.0129 | 50.1477
17 | 1.6755 | 0.03674 | -0.0116 | 45.6042
17.5 | 1.6863 | 0.04064 | -0.0107 | 41.4936
18 | 1.6932 | 0.04517 | -0.0102 | 37.4851
18.5 | 1.6924 | 0.05087 | -0.0103 | 33.2691
19 | 1.6945 | 0.05658 | -0.011 | 29.9487
19.5 | 1.6972 | 0.06255 | -0.0122 | 27.1335
20 | 1.6924 | 0.06977 | -0.0142 | 24.2568

## 77. Re 5M Mach 0.25 (1)
BIGFOIL.COM POLAR EXPORT
NACA63-313 a=0.6
NACA63-313 a=0.6 |  |  |  | Cl Max: | 1.236 | at alpha= | 10.5 | deg
JavaFoil+Calcfoil stall+Eppler ext transition |  |  |  | L/D Max: | 119.386 | at alpha= | 4 | deg
Re: | 5000000 |  |  | Cd Min: | 0.00521 | at alpha= | -0.5 | deg
Mach: | 0.25 |  |  | Cl=0 at alpha= | -2.0645 | deg
|  |  |  | @ Cl=0.1, Cd= | 0.0052303
|  |  |  | @ Cl=0.4, Cd= | 0.0053861
|  |  |  | @ Cl=0.6, Cd= | 0.0057231
alpha (deg) | Cl | Cd | Cm | Cl/Cd
-15.5 | -0.451 | 0.12023 | -0.015 | -3.755
-15 | -0.505 | 0.11226 | -0.015 | -4.499
-14.5 | -0.554 | 0.10638 | -0.015 | -5.208
-14 | -0.597 | 0.09993 | -0.016 | -5.977
-13.5 | -0.635 | 0.09191 | -0.017 | -6.91
-13 | -0.666 | 0.0852 | -0.018 | -7.819
-12.5 | -0.681 | 0.07661 | -0.02 | -8.895
-12 | -0.691 | 0.06992 | -0.021 | -9.878
-11.5 | -0.698 | 0.06131 | -0.023 | -11.383
-11 | -0.787 | 0.01872 | -0.032 | -42.022
-10.5 | -0.798 | 0.01361 | -0.034 | -58.664
-10 | -0.791 | 0.01183 | -0.035 | -66.912
-9.5 | -0.777 | 0.0107 | -0.036 | -72.652
-9 | -0.746 | 0.01007 | -0.037 | -74.063
-8.5 | -0.71 | 0.00952 | -0.037 | -74.592
-8 | -0.669 | 0.00917 | -0.038 | -72.961
-7.5 | -0.624 | 0.00872 | -0.038 | -71.539
-7 | -0.576 | 0.00835 | -0.039 | -68.94
-6.5 | -0.524 | 0.0081 | -0.039 | -64.701
-6 | -0.471 | 0.00782 | -0.04 | -60.147
-5.5 | -0.415 | 0.00763 | -0.04 | -54.348
-5 | -0.357 | 0.00742 | -0.041 | -48.136
-4.5 | -0.298 | 0.00725 | -0.041 | -41.125
-4 | -0.238 | 0.00703 | -0.042 | -33.842
-3.5 | -0.177 | 0.0069 | -0.042 | -25.642
-3 | -0.116 | 0.0068 | -0.043 | -17.022
-2.5 | -0.054 | 0.00553 | -0.043 | -9.784
-2 | 0.008 | 0.00526 | -0.044 | 1.48
-1.5 | 0.07 | 0.00524 | -0.044 | 13.322
-1 | 0.132 | 0.00522 | -0.045 | 25.292
-0.5 | 0.194 | 0.00521 | -0.046 | 37.257
0 | 0.256 | 0.00526 | -0.046 | 48.714
0.5 | 0.318 | 0.00527 | -0.047 | 60.369
1 | 0.38 | 0.00537 | -0.047 | 70.84
1.5 | 0.442 | 0.00542 | -0.048 | 81.548
2 | 0.503 | 0.0055 | -0.048 | 91.425
2.5 | 0.565 | 0.00566 | -0.049 | 99.848
3 | 0.626 | 0.00577 | -0.049 | 108.525
3.5 | 0.687 | 0.00598 | -0.05 | 114.766
4 | 0.747 | 0.00625 | -0.05 | 119.386
4.5 | 0.806 | 0.00688 | -0.051 | 117.129
5 | 0.864 | 0.00762 | -0.051 | 113.473
5.5 | 0.919 | 0.00932 | -0.052 | 98.531
6 | 0.97 | 0.0103 | -0.052 | 94.17
6.5 | 1.019 | 0.01078 | -0.052 | 94.549
7 | 1.066 | 0.0113 | -0.053 | 94.367
7.5 | 1.11 | 0.0119 | -0.053 | 93.276
8 | 1.147 | 0.0125 | -0.053 | 91.786
8.5 | 1.179 | 0.01302 | -0.054 | 90.516
9 | 1.204 | 0.01384 | -0.054 | 87.035
9.5 | 1.223 | 0.01469 | -0.054 | 83.247
10 | 1.234 | 0.01566 | -0.055 | 78.802
10.5 | 1.236 | 0.01677 | -0.055 | 73.719
11 | 1.23 | 0.0179 | -0.055 | 68.718
11.5 | 1.215 | 0.01942 | -0.055 | 62.542
12 | 1.189 | 0.02148 | -0.056 | 55.344
12.5 | 1.153 | 0.02394 | -0.056 | 48.145
13 | 1.099 | 0.02728 | -0.056 | 40.292
13.5 | 1.027 | 0.03273 | -0.055 | 31.391
14 | 0.852 | 0.0874 | -0.04 | 9.751
14.5 | 0.774 | 0.10356 | -0.034 | 7.479
15 | 0.701 | 0.11338 | -0.031 | 6.185
15.5 | 0.626 | 0.12254 | -0.03 | 5.107

## 78. Re 5M Mach 0.25 (2)
BIGFOIL.COM POLAR EXPORT
NACA63-313 a=0.6
NACA63-313 a=0.6 |  |  |  | Cl Max: | 1.6162 | at alpha= | 16 | deg
XFOIL ncrit=9 |  |  |  | L/D Max: | 127.237 | at alpha= | 3 | deg
Re: | 5000000 |  |  | Cd Min: | 0.21889 | at alpha= | -19.5 | deg
Mach: | 0.25 |  |  | Cl=0 at alpha= | -2.1023 | deg
|  |  |  | @ Cl=0.1, Cd= | 0.0045824
|  |  |  | @ Cl=0.4, Cd= | 0.0042781
|  |  |  | @ Cl=0.6, Cd= | 0.0047814
alpha (deg) | Cl | Cd | Cm | Cl/Cd
-19.5 | -0.7153 | 0.21889 | 0.0444 | -3.2679
-19 | -0.7078 | 0.20827 | 0.0386 | -3.3985
-17.5 | -0.9357 | 0.1196 | -0.0146 | -7.8236
-17 | -1.1518 | 0.07331 | -0.0475 | -15.7114
-16.5 | -1.2137 | 0.05629 | -0.0597 | -21.5616
-16 | -1.2544 | 0.04443 | -0.0672 | -28.2332
-15 | -1.2781 | 0.02999 | -0.0736 | -42.6175
-14.5 | -1.2883 | 0.02559 | -0.0716 | -50.3439
-14 | -1.2803 | 0.02307 | -0.0678 | -55.4963
-13.5 | -1.2738 | 0.02103 | -0.0615 | -60.5706
-13 | -1.2416 | 0.01917 | -0.0581 | -64.7679
-12.5 | -1.2007 | 0.01754 | -0.0554 | -68.455
-12 | -1.1524 | 0.01631 | -0.0534 | -70.656
-11.5 | -1.1001 | 0.01534 | -0.0519 | -71.7145
-11 | -1.0487 | 0.01416 | -0.0503 | -74.0607
-10.5 | -1.0005 | 0.01244 | -0.0485 | -80.426
-10 | -0.9456 | 0.01142 | -0.0474 | -82.8021
-9.5 | -0.8881 | 0.0107 | -0.0467 | -83
-9 | -0.8297 | 0.01008 | -0.0461 | -82.3115
-8.5 | -0.7707 | 0.00955 | -0.0457 | -80.7016
-8 | -0.7111 | 0.00909 | -0.0454 | -78.2288
-7.5 | -0.6518 | 0.00858 | -0.0452 | -75.9674
-7 | -0.5922 | 0.00809 | -0.045 | -73.2015
-6.5 | -0.532 | 0.00774 | -0.0451 | -68.7339
-6 | -0.4714 | 0.00746 | -0.0452 | -63.1903
-5.5 | -0.4111 | 0.00711 | -0.0454 | -57.82
-5 | -0.3504 | 0.00688 | -0.0457 | -50.9302
-4.5 | -0.2898 | 0.00661 | -0.046 | -43.8427
-4 | -0.2291 | 0.0064 | -0.0464 | -35.7969
-3.5 | -0.1684 | 0.0062 | -0.0468 | -27.1613
-3 | -0.1078 | 0.00593 | -0.0473 | -18.1788
-2.5 | -0.0476 | 0.00561 | -0.0478 | -8.4848
-1.5 | 0.0721 | 0.00474 | -0.049 | 15.211
-1 | 0.1323 | 0.0044 | -0.0497 | 30.0682
-0.5 | 0.1928 | 0.00422 | -0.0503 | 45.6872
0 | 0.2538 | 0.00421 | -0.0509 | 60.285
0.5 | 0.3147 | 0.00421 | -0.0516 | 74.7506
1 | 0.3756 | 0.00425 | -0.0522 | 88.3765
1.5 | 0.4365 | 0.00432 | -0.0528 | 101.0417
2 | 0.4969 | 0.00445 | -0.0534 | 111.6629
2.5 | 0.5573 | 0.00461 | -0.0539 | 120.8894
3 | 0.6171 | 0.00485 | -0.0543 | 127.2371
4 | 0.7296 | 0.00616 | -0.0544 | 118.4416
4.5 | 0.784 | 0.00694 | -0.0542 | 112.9683
5 | 0.8382 | 0.00764 | -0.0538 | 109.712
5.5 | 0.8927 | 0.00822 | -0.0533 | 108.601
6 | 0.9471 | 0.00875 | -0.0528 | 108.24
6.5 | 1.0022 | 0.00915 | -0.0523 | 109.5301
7 | 1.0564 | 0.00955 | -0.0515 | 110.6178
7.5 | 1.1091 | 0.0099 | -0.0504 | 112.0303
8 | 1.1607 | 0.01031 | -0.049 | 112.58
8.5 | 1.2127 | 0.01089 | -0.0478 | 111.359
9 | 1.2624 | 0.01155 | -0.0462 | 109.2987
9.5 | 1.3105 | 0.01221 | -0.0443 | 107.3301
10 | 1.3527 | 0.01306 | -0.0416 | 103.5758
10.5 | 1.3843 | 0.01385 | -0.0369 | 99.9495
11 | 1.4124 | 0.01487 | -0.0322 | 94.9832
11.5 | 1.4401 | 0.01621 | -0.0281 | 88.8402
12 | 1.4663 | 0.01785 | -0.0242 | 82.1457
12.5 | 1.4961 | 0.01947 | -0.0211 | 76.8413
13 | 1.5221 | 0.02147 | -0.018 | 70.8943
13.5 | 1.543 | 0.02395 | -0.0148 | 64.4259
14 | 1.5627 | 0.02668 | -0.012 | 58.572
14.5 | 1.5818 | 0.02961 | -0.0095 | 53.4211
15 | 1.5969 | 0.03304 | -0.0073 | 48.3323
15.5 | 1.6071 | 0.03714 | -0.0055 | 43.2714
16 | 1.6162 | 0.0417 | -0.0043 | 38.7578
16.5 | 1.6137 | 0.04776 | -0.0037 | 33.7877
17 | 1.6145 | 0.05396 | -0.004 | 29.9203
17.5 | 1.6102 | 0.06119 | -0.0052 | 26.3148
18 | 1.5991 | 0.0697 | -0.0076 | 22.9426
18.5 | 1.5851 | 0.0792 | -0.011 | 20.0139
19 | 1.564 | 0.09025 | -0.0159 | 17.3296
19.5 | 1.5343 | 0.1033 | -0.0226 | 14.8529
20 | 1.4966 | 0.11841 | -0.0313 | 12.6391

## 79. Re 5M Mach 0.50 (1)
BIGFOIL.COM POLAR EXPORT
NACA63-313 a=0.6
NACA63-313 a=0.6 |  |  |  | Cl Max: | 1.21 | at alpha= | 20 | deg
JavaFoil+Calcfoil stall+Eppler ext transition |  |  |  | L/D Max: | 118.259 | at alpha= | 3.5 | deg
Re: | 5000000 |  |  | Cd Min: | 0.00535 | at alpha= | -1 | deg
Mach: | 0.5 |  |  | Cl=0 at alpha= | -2.0652 | deg
|  |  |  | @ Cl=0.1, Cd= | 0.0053843
|  |  |  | @ Cl=0.4, Cd= | 0.0055365
|  |  |  | @ Cl=0.6, Cd= | 0.0058926
alpha (deg) | Cl | Cd | Cm | Cl/Cd
-20 | -0.989 | 0.15799 | -0.018 | -6.258
-19.5 | -0.959 | 0.15323 | -0.018 | -6.26
-19 | -0.932 | 0.14777 | -0.018 | -6.308
-18.5 | -0.905 | 0.14205 | -0.018 | -6.373
-18 | -0.881 | 0.14394 | -0.019 | -6.117
-17.5 | -0.852 | 0.1331 | -0.019 | -6.402
-17 | -0.823 | 0.13041 | -0.018 | -6.309
-16.5 | -0.795 | 0.12533 | -0.018 | -6.345
-16 | -0.768 | 0.12027 | -0.018 | -6.387
-15.5 | -0.742 | 0.11898 | -0.019 | -6.237
-15 | -0.714 | 0.11217 | -0.019 | -6.363
-14.5 | -0.685 | 0.10896 | -0.018 | -6.291
-14 | -0.658 | 0.10292 | -0.019 | -6.396
-13.5 | -0.631 | 0.09952 | -0.019 | -6.342
-13 | -0.604 | 0.09772 | -0.019 | -6.179
-12.5 | -0.576 | 0.09289 | -0.019 | -6.198
-12 | -0.549 | 0.08373 | -0.019 | -6.553
-11.5 | -0.522 | 0.07664 | -0.02 | -6.805
-11 | -0.495 | 0.06926 | -0.021 | -7.151
-10.5 | -0.466 | 0.07866 | -0.019 | -5.921
-10 | -0.438 | 0.07075 | -0.019 | -6.193
-9.5 | -0.411 | 0.06274 | -0.02 | -6.552
-9 | -0.384 | 0.05718 | -0.021 | -6.723
-8.5 | -0.406 | 0.01993 | -0.038 | -20.369
-8 | -0.328 | 0.05335 | -0.02 | -6.152
-7.5 | -0.402 | 0.04828 | -0.022 | -8.33
-7 | -0.561 | 0.01023 | -0.043 | -54.871
-6.5 | -0.543 | 0.00939 | -0.044 | -57.826
-6 | -0.502 | 0.00875 | -0.044 | -57.453
-5.5 | -0.451 | 0.0083 | -0.045 | -54.278
-5 | -0.392 | 0.00802 | -0.046 | -48.892
-4.5 | -0.33 | 0.00778 | -0.046 | -42.372
-4 | -0.264 | 0.00749 | -0.047 | -35.276
-3.5 | -0.197 | 0.00728 | -0.047 | -27.055
-3 | -0.129 | 0.00709 | -0.048 | -18.194
-2.5 | -0.06 | 0.00587 | -0.049 | -10.28
-2 | 0.009 | 0.00548 | -0.049 | 1.589
-1.5 | 0.078 | 0.0054 | -0.05 | 14.453
-1 | 0.148 | 0.00535 | -0.05 | 27.576
-0.5 | 0.217 | 0.00539 | -0.051 | 40.226
0 | 0.286 | 0.00545 | -0.051 | 52.588
0.5 | 0.356 | 0.00546 | -0.052 | 65.121
1 | 0.425 | 0.00558 | -0.053 | 76.151
1.5 | 0.495 | 0.00571 | -0.053 | 86.661
2 | 0.562 | 0.00581 | -0.054 | 96.682
2.5 | 0.631 | 0.00596 | -0.054 | 105.866
3 | 0.699 | 0.0062 | -0.055 | 112.669
3.5 | 0.766 | 0.00648 | -0.056 | 118.259
4 | 0.832 | 0.00724 | -0.056 | 114.962
4.5 | 0.897 | 0.00803 | -0.057 | 111.659
5 | 0.95 | 0.00971 | -0.057 | 97.779
5.5 | 1 | 0.01164 | -0.057 | 85.952
6 | 1.05 | 0.01241 | -0.057 | 84.597
6.5 | 1.091 | 0.01324 | -0.058 | 82.432
7 | 1.122 | 0.01432 | -0.058 | 78.316
7.5 | 1.135 | 0.01556 | -0.058 | 72.907
8 | 1.1 | 0.01707 | -0.059 | 64.415
8.5 | 0.772 | 0.02086 | -0.058 | 37.007
9 | 0.717 | 0.02136 | -0.059 | 33.594
9.5 | 0.631 | 0.0684 | -0.028 | 9.222
10 | 0.78 | 0.02309 | -0.06 | 33.783
10.5 | 0.698 | 0.06615 | -0.04 | 10.55
11 | 0.712 | 0.07926 | -0.03 | 8.983
11.5 | 0.863 | 0.02837 | -0.06 | 30.425
12 | 0.768 | 0.0828 | -0.034 | 9.27
12.5 | 0.793 | 0.09447 | -0.033 | 8.393
13 | 0.822 | 0.10041 | -0.036 | 8.186
13.5 | 0.846 | 0.10056 | -0.034 | 8.413
14 | 0.874 | 0.10538 | -0.036 | 8.291
14.5 | 0.907 | 0.10819 | -0.041 | 8.387
15 | 0.927 | 0.11613 | -0.037 | 7.979
15.5 | 0.953 | 0.1197 | -0.038 | 7.965
16 | 0.985 | 0.1246 | -0.041 | 7.904
16.5 | 1.011 | 0.1349 | -0.041 | 7.497
17 | 1.034 | 0.12922 | -0.04 | 8
17.5 | 1.063 | 0.13668 | -0.042 | 7.778
18 | 1.099 | 0.13776 | -0.046 | 7.981
18.5 | 1.115 | 0.14505 | -0.043 | 7.685
19 | 1.141 | 0.15244 | -0.044 | 7.484
19.5 | 1.171 | 0.15178 | -0.045 | 7.712
20 | 1.21 | 0.1512 | -0.05 | 8.005

## 80. Re 5M Mach 0.50 (2)
BIGFOIL.COM POLAR EXPORT
NACA63-313 a=0.6
NACA63-313 a=0.6 |  |  |  | Cl Max: | 1.3176 | at alpha= | 9.5 | deg
XFOIL ncrit=9 |  |  |  | L/D Max: | 138.674 | at alpha= | 3 | deg
Re: | 5000000 |  |  | Cd Min: | 0.26018 | at alpha= | -20 | deg
Mach: | 0.5 |  |  | Cl=0 at alpha= | -2.1151 | deg
|  |  |  | @ Cl=0.1, Cd= | 0.0049914
|  |  |  | @ Cl=0.4, Cd= | 0.0044123
|  |  |  | @ Cl=0.6, Cd= | 0.0047433
alpha (deg) | Cl | Cd | Cm | Cl/Cd
-20 | -0.7738 | 0.26018 | 0.0648 | -2.9741
-19.5 | -0.7506 | 0.25232 | 0.0593 | -2.9748
-19 | -0.7287 | 0.24366 | 0.0539 | -2.9906
-18.5 | -0.7077 | 0.23428 | 0.0483 | -3.0207
-18 | -0.6889 | 0.2239 | 0.0425 | -3.0768
-17.5 | -0.6665 | 0.21603 | 0.0373 | -3.0852
-17 | -0.6481 | 0.20757 | 0.0326 | -3.1223
-16.5 | -0.6336 | 0.19741 | 0.0274 | -3.2096
-16 | -0.6125 | 0.18962 | 0.0226 | -3.2301
-15.5 | -0.593 | 0.18107 | 0.0174 | -3.275
-15 | -0.5776 | 0.17129 | 0.012 | -3.3721
-14.5 | -0.5612 | 0.16225 | 0.0066 | -3.4589
-14 | -0.5413 | 0.15439 | 0.0018 | -3.5061
-13.5 | -0.5258 | 0.14541 | -0.0035 | -3.616
-13 | -0.5186 | 0.13456 | -0.0097 | -3.854
-12.5 | -0.5161 | 0.12312 | -0.0163 | -4.1918
-12 | -0.5237 | 0.11042 | -0.0241 | -4.7428
-11.5 | -0.5233 | 0.10006 | -0.0307 | -5.2299
-11 | -0.5385 | 0.08771 | -0.0388 | -6.1396
-10.5 | -0.5508 | 0.07641 | -0.0464 | -7.2085
-10 | -0.5798 | 0.06203 | -0.0564 | -9.3471
-9.5 | -0.6124 | 0.04748 | -0.0679 | -12.8981
-9 | -0.6424 | 0.03737 | -0.0754 | -17.1903
-8.5 | -0.6803 | 0.02961 | -0.0774 | -22.9753
-8 | -0.7175 | 0.02346 | -0.0716 | -30.584
-7.5 | -0.7241 | 0.01592 | -0.0667 | -45.4837
-6.5 | -0.6225 | 0.00963 | -0.0594 | -64.6417
-6 | -0.5525 | 0.00863 | -0.0575 | -64.0209
-5.5 | -0.4806 | 0.00796 | -0.0561 | -60.3769
-5 | -0.4086 | 0.00748 | -0.0552 | -54.6257
-4.5 | -0.3366 | 0.00709 | -0.0547 | -47.4753
-4 | -0.2651 | 0.00678 | -0.0544 | -39.1003
-3.5 | -0.1939 | 0.00653 | -0.0543 | -29.6937
-3 | -0.1232 | 0.00629 | -0.0545 | -19.5866
-2.5 | -0.0532 | 0.006 | -0.0547 | -8.8667
-2 | 0.0159 | 0.0056 | -0.0552 | 2.8393
-1 | 0.1527 | 0.00461 | -0.0564 | 33.1236
-0.5 | 0.2221 | 0.00439 | -0.0571 | 50.5923
0 | 0.2922 | 0.00438 | -0.0578 | 66.7123
0.5 | 0.3622 | 0.00438 | -0.0585 | 82.6941
1 | 0.4323 | 0.00444 | -0.0591 | 97.3649
1.5 | 0.5025 | 0.00452 | -0.0597 | 111.1726
2 | 0.5724 | 0.00466 | -0.0602 | 122.8326
2.5 | 0.642 | 0.00487 | -0.0606 | 131.8275
3 | 0.7114 | 0.00513 | -0.0608 | 138.6745
4 | 0.8349 | 0.00695 | -0.0591 | 120.1295
4.5 | 0.8926 | 0.00799 | -0.0573 | 111.7146
5 | 0.95 | 0.00891 | -0.0552 | 106.6218
5.5 | 1.0083 | 0.00966 | -0.0528 | 104.3789
6 | 1.0679 | 0.01024 | -0.0503 | 104.2871
6.5 | 1.1242 | 0.01087 | -0.047 | 103.4223
7 | 1.171 | 0.0116 | -0.042 | 100.9483
7.5 | 1.1982 | 0.01235 | -0.0339 | 97.0202
8 | 1.2384 | 0.01381 | -0.029 | 89.6741
8.5 | 1.2711 | 0.01577 | -0.0234 | 80.6024
9 | 1.3011 | 0.01817 | -0.018 | 71.607
9.5 | 1.3176 | 0.02159 | -0.0122 | 61.0283
10 | 1.312 | 0.02665 | -0.0064 | 49.2308
10.5 | 1.2914 | 0.03324 | -0.0017 | 38.8508
11 | 1.2675 | 0.04104 | 0.0009 | 30.8845
11.5 | 1.2405 | 0.05028 | 0.0009 | 24.6718
12 | 1.2095 | 0.06115 | -0.002 | 19.7792
12.5 | 1.1766 | 0.07357 | -0.0075 | 15.9929
13 | 1.1439 | 0.08736 | -0.0152 | 13.0941
13.5 | 1.1125 | 0.10243 | -0.0248 | 10.8611
14 | 1.0888 | 0.1176 | -0.0347 | 9.2585
14.5 | 1.0693 | 0.13266 | -0.0445 | 8.0605

## 81. Re 6M Mach 0.00 (1)
BIGFOIL.COM POLAR EXPORT
NACA63-313 a=0.6
NACA63-313 a=0.6 |  |  |  | Cl Max: | 1.294 | at alpha= | 12 | deg
JavaFoil+Calcfoil stall+Eppler ext transition |  |  |  | L/D Max: | 115.63 | at alpha= | 4.5 | deg
Re: | 6000000 |  |  | Cd Min: | 0.00512 | at alpha= | -1 | deg
Mach: | 0 |  |  | Cl=0 at alpha= | -2.0667 | deg
|  |  |  | @ Cl=0.1, Cd= | 0.0051247
|  |  |  | @ Cl=0.4, Cd= | 0.0052767
|  |  |  | @ Cl=0.6, Cd= | 0.0056437
alpha (deg) | Cl | Cd | Cm | Cl/Cd
-17 | -0.689 | 0.12131 | -0.016 | -5.681
-16.5 | -0.709 | 0.11436 | -0.016 | -6.201
-16 | -0.73 | 0.10627 | -0.017 | -6.865
-15.5 | -0.75 | 0.09601 | -0.019 | -7.813
-15 | -0.769 | 0.08668 | -0.02 | -8.87
-14.5 | -0.783 | 0.08022 | -0.021 | -9.756
-14 | -0.808 | 0.06437 | -0.023 | -12.544
-13.5 | -0.869 | 0.03232 | -0.028 | -26.888
-13 | -0.885 | 0.02552 | -0.029 | -34.663
-12.5 | -0.883 | 0.02142 | -0.03 | -41.235
-12 | -0.894 | 0.01503 | -0.031 | -59.463
-11.5 | -0.887 | 0.01278 | -0.032 | -69.441
-11 | -0.873 | 0.01152 | -0.033 | -75.844
-10.5 | -0.854 | 0.01067 | -0.034 | -80.047
-10 | -0.822 | 0.01006 | -0.035 | -81.737
-9.5 | -0.787 | 0.00958 | -0.035 | -82.109
-9 | -0.748 | 0.00914 | -0.036 | -81.819
-8.5 | -0.706 | 0.00877 | -0.036 | -80.493
-8 | -0.661 | 0.0085 | -0.037 | -77.783
-7.5 | -0.614 | 0.00814 | -0.037 | -75.378
-7 | -0.564 | 0.00793 | -0.038 | -71.121
-6.5 | -0.512 | 0.00765 | -0.038 | -66.928
-6 | -0.458 | 0.00749 | -0.039 | -61.216
-5.5 | -0.403 | 0.00729 | -0.039 | -55.267
-5 | -0.347 | 0.00712 | -0.04 | -48.679
-4.5 | -0.289 | 0.00701 | -0.04 | -41.246
-4 | -0.231 | 0.00682 | -0.041 | -33.804
-3.5 | -0.172 | 0.00666 | -0.041 | -25.746
-3 | -0.112 | 0.00658 | -0.042 | -17.045
-2.5 | -0.052 | 0.00552 | -0.042 | -9.487
-2 | 0.008 | 0.00524 | -0.043 | 1.44
-1.5 | 0.068 | 0.00513 | -0.043 | 13.167
-1 | 0.128 | 0.00512 | -0.044 | 24.958
-0.5 | 0.188 | 0.00513 | -0.044 | 36.63
0 | 0.248 | 0.00515 | -0.045 | 48.192
0.5 | 0.308 | 0.0052 | -0.045 | 59.217
1 | 0.368 | 0.00525 | -0.046 | 70.188
1.5 | 0.428 | 0.0053 | -0.046 | 80.778
2 | 0.487 | 0.0054 | -0.047 | 90.202
2.5 | 0.547 | 0.0055 | -0.047 | 99.495
3 | 0.606 | 0.00566 | -0.048 | 107.172
3.5 | 0.665 | 0.00588 | -0.048 | 113.201
4 | 0.723 | 0.00632 | -0.049 | 114.474
4.5 | 0.781 | 0.00676 | -0.049 | 115.63
5 | 0.838 | 0.00743 | -0.05 | 112.75
5.5 | 0.893 | 0.00849 | -0.05 | 105.237
6 | 0.946 | 0.00937 | -0.051 | 101.024
6.5 | 0.997 | 0.00948 | -0.051 | 105.196
7 | 1.045 | 0.01037 | -0.051 | 100.741
7.5 | 1.09 | 0.01086 | -0.052 | 100.401
8 | 1.131 | 0.01135 | -0.052 | 99.642
8.5 | 1.167 | 0.01192 | -0.052 | 97.924
9 | 1.2 | 0.01234 | -0.053 | 97.198
9.5 | 1.228 | 0.01298 | -0.053 | 94.594
10 | 1.251 | 0.01369 | -0.053 | 91.43
10.5 | 1.27 | 0.01455 | -0.054 | 87.253
11 | 1.283 | 0.01536 | -0.054 | 83.533
11.5 | 1.292 | 0.01614 | -0.054 | 80.011
12 | 1.294 | 0.01736 | -0.055 | 74.55
12.5 | 1.291 | 0.01871 | -0.055 | 69.005
13 | 1.279 | 0.0203 | -0.055 | 63.017
13.5 | 1.26 | 0.02209 | -0.055 | 57.031
14 | 1.235 | 0.02406 | -0.055 | 51.325
14.5 | 1.204 | 0.02686 | -0.055 | 44.829
15 | 1.169 | 0.02995 | -0.055 | 39.032
15.5 | 1.133 | 0.03303 | -0.055 | 34.288
16 | 1.089 | 0.03844 | -0.055 | 28.323
16.5 | 1.031 | 0.04988 | -0.053 | 20.68
17 | 0.983 | 0.05872 | -0.053 | 16.745

## 82. Re 6M Mach 0.00 (2)
BIGFOIL.COM POLAR EXPORT
NACA63-313 a=0.6
NACA63-313 a=0.6 |  |  |  | Cl Max: | 1.741 | at alpha= | 20 | deg
XFOIL ncrit=9 |  |  |  | L/D Max: | 122.567 | at alpha= | 3 | deg
Re: | 6000000 |  |  | Cd Min: | 0.06014 | at alpha= | 20 | deg
Mach: | 0 |  |  | Cl=0 at alpha= | -2.1004 | deg
|  |  |  | @ Cl=0.1, Cd= | 0.0045203
|  |  |  | @ Cl=0.4, Cd= | 0.0041735
|  |  |  | @ Cl=0.6, Cd= | 0.0049271
alpha (deg) | Cl | Cd | Cm | Cl/Cd
-20 | -1.5365 | 0.04514 | -0.0566 | -34.0385
-19.5 | -1.5431 | 0.03894 | -0.0591 | -39.6276
-19 | -1.5412 | 0.03402 | -0.0606 | -45.3028
-18.5 | -1.5386 | 0.02959 | -0.0612 | -51.9973
-18 | -1.5263 | 0.02649 | -0.0608 | -57.618
-17.5 | -1.5179 | 0.02357 | -0.0593 | -64.3997
-17 | -1.5126 | 0.02115 | -0.056 | -71.5177
-16.5 | -1.5075 | 0.01943 | -0.0504 | -77.5862
-16 | -1.4825 | 0.01826 | -0.0469 | -81.1884
-15.5 | -1.4462 | 0.01717 | -0.045 | -84.2283
-15 | -1.4051 | 0.01621 | -0.0437 | -86.6811
-14.5 | -1.3609 | 0.01534 | -0.0427 | -88.7158
-14 | -1.3143 | 0.01457 | -0.0419 | -90.2059
-13.5 | -1.2661 | 0.01385 | -0.0413 | -91.4152
-13 | -1.2165 | 0.01318 | -0.0409 | -92.2989
-12.5 | -1.1655 | 0.0126 | -0.0406 | -92.5
-12 | -1.1137 | 0.01205 | -0.0405 | -92.4232
-11.5 | -1.061 | 0.01155 | -0.0404 | -91.8615
-11 | -1.0087 | 0.0109 | -0.0402 | -92.5413
-10.5 | -0.956 | 0.01024 | -0.0401 | -93.3594
-10 | -0.9019 | 0.00973 | -0.0401 | -92.6927
-9.5 | -0.847 | 0.0093 | -0.0403 | -91.0753
-9 | -0.7915 | 0.00891 | -0.0404 | -88.8328
-8.5 | -0.7356 | 0.00856 | -0.0407 | -85.9346
-8 | -0.6793 | 0.00824 | -0.041 | -82.4393
-7.5 | -0.6231 | 0.00784 | -0.0413 | -79.477
-7 | -0.5663 | 0.0075 | -0.0416 | -75.5067
-6.5 | -0.5092 | 0.00726 | -0.042 | -70.1377
-6 | -0.4518 | 0.00698 | -0.0424 | -64.7278
-5.5 | -0.3943 | 0.00673 | -0.0428 | -58.5884
-5 | -0.3364 | 0.00652 | -0.0433 | -51.5951
-4.5 | -0.2785 | 0.00631 | -0.0438 | -44.1363
-4 | -0.2204 | 0.00611 | -0.0443 | -36.072
-3.5 | -0.1623 | 0.00593 | -0.0448 | -27.3693
-3 | -0.1042 | 0.00569 | -0.0454 | -18.3128
-2.5 | -0.0462 | 0.00541 | -0.0459 | -8.5397
-2 | 0.0116 | 0.00508 | -0.0465 | 2.2835
-1.5 | 0.0693 | 0.00469 | -0.0472 | 14.7761
-1 | 0.1272 | 0.00437 | -0.0478 | 29.1076
-0.5 | 0.1852 | 0.00411 | -0.0485 | 45.0608
0 | 0.2438 | 0.00411 | -0.0491 | 59.3187
1 | 0.3609 | 0.00412 | -0.0504 | 87.5971
1.5 | 0.4194 | 0.0042 | -0.051 | 99.8571
2 | 0.4774 | 0.00434 | -0.0515 | 110
2.5 | 0.5354 | 0.00449 | -0.0521 | 119.2428
3 | 0.592 | 0.00483 | -0.0525 | 122.5673
3.5 | 0.6464 | 0.00549 | -0.0528 | 117.7413
4 | 0.7008 | 0.00607 | -0.0529 | 115.453
5 | 0.8076 | 0.00727 | -0.053 | 111.0867
5.5 | 0.8609 | 0.00777 | -0.0529 | 110.7979
6 | 0.9142 | 0.00819 | -0.0528 | 111.6239
6.5 | 0.9676 | 0.00855 | -0.0528 | 113.1696
7 | 1.0207 | 0.00888 | -0.0526 | 114.9437
7.5 | 1.073 | 0.0092 | -0.0523 | 116.6304
8 | 1.1219 | 0.00952 | -0.0514 | 117.8466
8.5 | 1.1736 | 0.00986 | -0.051 | 119.0264
9 | 1.2236 | 0.0104 | -0.0505 | 117.6538
9.5 | 1.2733 | 0.01089 | -0.0499 | 116.9238
10 | 1.3211 | 0.01146 | -0.049 | 115.2792
10.5 | 1.3662 | 0.01212 | -0.0478 | 112.7228
11 | 1.4109 | 0.01271 | -0.0465 | 111.0071
11.5 | 1.4521 | 0.01338 | -0.0447 | 108.5277
12 | 1.4831 | 0.01414 | -0.041 | 104.8868
12.5 | 1.505 | 0.01512 | -0.0363 | 99.537
13 | 1.532 | 0.01618 | -0.0329 | 94.6848
13.5 | 1.5592 | 0.0174 | -0.0299 | 89.6092
14 | 1.585 | 0.01884 | -0.0272 | 84.1295
14.5 | 1.6083 | 0.02055 | -0.0245 | 78.2628
15 | 1.6291 | 0.02256 | -0.0219 | 72.2119
15.5 | 1.6501 | 0.02467 | -0.0197 | 66.8869
16 | 1.6704 | 0.02693 | -0.0178 | 62.0275
16.5 | 1.6877 | 0.02954 | -0.0159 | 57.1327
17 | 1.7008 | 0.03263 | -0.0143 | 52.1238
17.5 | 1.7137 | 0.03595 | -0.013 | 47.669
18 | 1.7233 | 0.03981 | -0.0121 | 43.2881
18.5 | 1.728 | 0.04442 | -0.0116 | 38.9014
19 | 1.7351 | 0.04907 | -0.0116 | 35.3597
19.5 | 1.7406 | 0.05415 | -0.0121 | 32.144
20 | 1.741 | 0.06014 | -0.0132 | 28.9491

## 83. Re 6M Mach 0.10 (1)
BIGFOIL.COM POLAR EXPORT
NACA63-313 a=0.6
NACA63-313 a=0.6 |  |  |  | Cl Max: | 1.284 | at alpha= | 11.5 | deg
JavaFoil+Calcfoil stall+Eppler ext transition |  |  |  | L/D Max: | 116.038 | at alpha= | 4.5 | deg
Re: | 6000000 |  |  | Cd Min: | 0.00512 | at alpha= | -1 | deg
Mach: | 0.1 |  |  | Cl=0 at alpha= | -2.0656 | deg
|  |  |  | @ Cl=0.1, Cd= | 0.005134
|  |  |  | @ Cl=0.4, Cd= | 0.005275
|  |  |  | @ Cl=0.6, Cd= | 0.0056756
alpha (deg) | Cl | Cd | Cm | Cl/Cd
-16.5 | -0.672 | 0.11792 | -0.016 | -5.699
-16 | -0.695 | 0.10985 | -0.017 | -6.326
-15.5 | -0.716 | 0.10261 | -0.017 | -6.977
-15 | -0.734 | 0.09676 | -0.018 | -7.584
-14.5 | -0.751 | 0.08923 | -0.019 | -8.417
-14 | -0.771 | 0.07778 | -0.021 | -9.911
-13.5 | -0.835 | 0.04072 | -0.027 | -20.502
-13 | -0.86 | 0.03005 | -0.028 | -28.608
-12.5 | -0.859 | 0.02574 | -0.029 | -33.371
-12 | -0.877 | 0.01664 | -0.031 | -52.725
-11.5 | -0.878 | 0.01327 | -0.033 | -66.114
-11 | -0.866 | 0.01178 | -0.033 | -73.529
-10.5 | -0.851 | 0.01089 | -0.034 | -78.207
-10 | -0.821 | 0.01018 | -0.035 | -80.645
-9.5 | -0.786 | 0.00967 | -0.035 | -81.309
-9 | -0.749 | 0.00918 | -0.036 | -81.514
-8.5 | -0.707 | 0.00885 | -0.036 | -79.903
-8 | -0.663 | 0.00858 | -0.037 | -77.216
-7.5 | -0.616 | 0.00823 | -0.037 | -74.813
-7 | -0.566 | 0.00793 | -0.038 | -71.314
-6.5 | -0.514 | 0.00772 | -0.038 | -66.618
-6 | -0.46 | 0.0075 | -0.039 | -61.349
-5.5 | -0.405 | 0.00731 | -0.039 | -55.352
-5 | -0.348 | 0.00714 | -0.04 | -48.791
-4.5 | -0.29 | 0.00701 | -0.04 | -41.41
-4 | -0.232 | 0.00684 | -0.041 | -33.889
-3.5 | -0.172 | 0.00671 | -0.041 | -25.692
-3 | -0.113 | 0.00658 | -0.042 | -17.121
-2.5 | -0.053 | 0.00552 | -0.042 | -9.529
-2 | 0.008 | 0.00524 | -0.043 | 1.447
-1.5 | 0.068 | 0.00515 | -0.043 | 13.193
-1 | 0.128 | 0.00512 | -0.044 | 25.093
-0.5 | 0.189 | 0.00514 | -0.044 | 36.782
0 | 0.249 | 0.00515 | -0.045 | 48.415
0.5 | 0.31 | 0.00521 | -0.045 | 59.486
1 | 0.37 | 0.00524 | -0.046 | 70.569
1.5 | 0.43 | 0.00531 | -0.046 | 81.033
2 | 0.49 | 0.0054 | -0.047 | 90.632
2.5 | 0.55 | 0.00554 | -0.047 | 99.267
3 | 0.609 | 0.0057 | -0.048 | 106.965
3.5 | 0.668 | 0.00589 | -0.048 | 113.435
4 | 0.727 | 0.00634 | -0.049 | 114.742
4.5 | 0.785 | 0.00676 | -0.049 | 116.038
5 | 0.842 | 0.00745 | -0.05 | 112.935
5.5 | 0.897 | 0.00859 | -0.05 | 104.468
6 | 0.951 | 0.00941 | -0.051 | 101.038
6.5 | 1.001 | 0.00956 | -0.051 | 104.656
7 | 1.049 | 0.01046 | -0.052 | 100.226
7.5 | 1.094 | 0.01096 | -0.052 | 99.811
8 | 1.134 | 0.01146 | -0.052 | 98.91
8.5 | 1.17 | 0.01204 | -0.053 | 97.142
9 | 1.201 | 0.01249 | -0.053 | 96.217
9.5 | 1.229 | 0.01315 | -0.053 | 93.456
10 | 1.251 | 0.01388 | -0.054 | 90.103
10.5 | 1.267 | 0.01477 | -0.054 | 85.794
11 | 1.278 | 0.01571 | -0.054 | 81.36
11.5 | 1.284 | 0.01655 | -0.055 | 77.586
12 | 1.283 | 0.01785 | -0.055 | 71.889
12.5 | 1.277 | 0.01931 | -0.055 | 66.135
13 | 1.262 | 0.02075 | -0.055 | 60.808
13.5 | 1.237 | 0.02285 | -0.055 | 54.119
14 | 1.207 | 0.02504 | -0.055 | 48.19
14.5 | 1.17 | 0.02831 | -0.055 | 41.319
15 | 1.129 | 0.03179 | -0.055 | 35.521
15.5 | 1.086 | 0.03554 | -0.055 | 30.56
16 | 1.032 | 0.04368 | -0.054 | 23.622
16.5 | 0.951 | 0.06719 | -0.05 | 14.16

## 84. Re 6M Mach 0.10 (2)
BIGFOIL.COM POLAR EXPORT
NACA63-313 a=0.6
NACA63-313 a=0.6 |  |  |  | Cl Max: | 1.7281 | at alpha= | 19.5 | deg
XFOIL ncrit=9 |  |  |  | L/D Max: | 123.099 | at alpha= | 3 | deg
Re: | 6000000 |  |  | Cd Min: | 0.06549 | at alpha= | 20 | deg
Mach: | 0.1 |  |  | Cl=0 at alpha= | -2.1014 | deg
|  |  |  | @ Cl=0.1, Cd= | 0.004534
|  |  |  | @ Cl=0.4, Cd= | 0.0041801
|  |  |  | @ Cl=0.6, Cd= | 0.0048915
alpha (deg) | Cl | Cd | Cm | Cl/Cd
-20 | -1.4811 | 0.05511 | -0.0541 | -26.8753
-19.5 | -1.5028 | 0.04631 | -0.0587 | -32.4509
-19 | -1.5105 | 0.03977 | -0.0615 | -37.9809
-18.5 | -1.5159 | 0.03395 | -0.0633 | -44.651
-18 | -1.5078 | 0.02991 | -0.0638 | -50.4112
-17.5 | -1.5027 | 0.02613 | -0.0633 | -57.5086
-17 | -1.4893 | 0.02354 | -0.0617 | -63.2668
-16 | -1.4816 | 0.01952 | -0.0516 | -75.9016
-15.5 | -1.452 | 0.01812 | -0.0488 | -80.1325
-15 | -1.4135 | 0.01698 | -0.0469 | -83.245
-14.5 | -1.3705 | 0.01598 | -0.0455 | -85.7635
-14 | -1.3242 | 0.01512 | -0.0444 | -87.5794
-13.5 | -1.2762 | 0.01432 | -0.0435 | -89.1201
-13 | -1.2266 | 0.01358 | -0.0429 | -90.324
-12.5 | -1.1753 | 0.01294 | -0.0424 | -90.8269
-12 | -1.123 | 0.01233 | -0.042 | -91.0787
-11 | -1.0158 | 0.0113 | -0.0416 | -89.8938
-10.5 | -0.9636 | 0.01045 | -0.0412 | -92.2105
-10 | -0.9093 | 0.00987 | -0.0411 | -92.1277
-9.5 | -0.8538 | 0.00941 | -0.0411 | -90.7333
-9 | -0.7978 | 0.009 | -0.0412 | -88.6444
-8.5 | -0.7413 | 0.00863 | -0.0414 | -85.898
-8 | -0.6845 | 0.0083 | -0.0416 | -82.4699
-7.5 | -0.6277 | 0.0079 | -0.0418 | -79.4557
-7 | -0.5705 | 0.00754 | -0.0421 | -75.6631
-6.5 | -0.5128 | 0.00728 | -0.0424 | -70.4396
-6 | -0.4549 | 0.00701 | -0.0428 | -64.893
-5.5 | -0.397 | 0.00676 | -0.0432 | -58.7278
-5 | -0.3386 | 0.00654 | -0.0437 | -51.7737
-4.5 | -0.2804 | 0.00633 | -0.0441 | -44.297
-4 | -0.2218 | 0.00612 | -0.0446 | -36.2418
-3.5 | -0.1633 | 0.00595 | -0.0451 | -27.4454
-3 | -0.1048 | 0.0057 | -0.0457 | -18.386
-2.5 | -0.0464 | 0.00542 | -0.0462 | -8.5609
-2 | 0.0118 | 0.00509 | -0.0468 | 2.3183
-1.5 | 0.0698 | 0.0047 | -0.0475 | 14.8511
-1 | 0.128 | 0.00438 | -0.0481 | 29.2237
-0.5 | 0.1864 | 0.00412 | -0.0488 | 45.2427
0 | 0.2453 | 0.00412 | -0.0494 | 59.5388
0.5 | 0.3042 | 0.00411 | -0.05 | 74.0146
1 | 0.3632 | 0.00413 | -0.0507 | 87.9419
1.5 | 0.422 | 0.00421 | -0.0513 | 100.2375
2 | 0.4804 | 0.00435 | -0.0518 | 110.4368
2.5 | 0.5387 | 0.00449 | -0.0524 | 119.9777
3 | 0.5958 | 0.00484 | -0.0528 | 123.0992
3.5 | 0.6504 | 0.00551 | -0.053 | 118.0399
4 | 0.7051 | 0.00609 | -0.0532 | 115.78
5 | 0.8126 | 0.0073 | -0.0531 | 111.3151
5.5 | 0.8661 | 0.00781 | -0.053 | 110.8963
6 | 0.9196 | 0.00825 | -0.0529 | 111.4667
6.5 | 0.9734 | 0.00861 | -0.0528 | 113.0546
7 | 1.0268 | 0.00895 | -0.0526 | 114.7263
7.5 | 1.0796 | 0.00926 | -0.0522 | 116.5875
8 | 1.1286 | 0.00961 | -0.0511 | 117.4402
8.5 | 1.1807 | 0.00995 | -0.0507 | 118.6633
9 | 1.2307 | 0.01052 | -0.05 | 116.9867
9.5 | 1.2808 | 0.01101 | -0.0493 | 116.3306
10 | 1.3282 | 0.01162 | -0.0483 | 114.3029
10.5 | 1.3735 | 0.01228 | -0.0469 | 111.8485
11 | 1.4176 | 0.0129 | -0.0453 | 109.8915
11.5 | 1.4572 | 0.01362 | -0.043 | 106.9897
12 | 1.4807 | 0.01447 | -0.038 | 102.329
12.5 | 1.5055 | 0.01554 | -0.0338 | 96.879
13 | 1.5337 | 0.01667 | -0.0306 | 92.0036
13.5 | 1.5607 | 0.01803 | -0.0277 | 86.5613
14 | 1.5852 | 0.01967 | -0.0248 | 80.5897
14.5 | 1.6068 | 0.02161 | -0.022 | 74.3545
15 | 1.6281 | 0.02372 | -0.0195 | 68.6383
15.5 | 1.65 | 0.0259 | -0.0174 | 63.7066
16 | 1.6688 | 0.02842 | -0.0154 | 58.7192
16.5 | 1.682 | 0.0315 | -0.0135 | 53.3968
17 | 1.6924 | 0.03505 | -0.0119 | 48.2853
17.5 | 1.7031 | 0.03885 | -0.0108 | 43.8378
18 | 1.7107 | 0.04319 | -0.0101 | 39.6087
18.5 | 1.7205 | 0.04762 | -0.01 | 36.1298
19 | 1.7252 | 0.0528 | -0.0103 | 32.6742
19.5 | 1.7281 | 0.05853 | -0.0112 | 29.525
20 | 1.7234 | 0.06549 | -0.0128 | 26.3155

## 85. Re 6M Mach 0.25 (1)
BIGFOIL.COM POLAR EXPORT
NACA63-313 a=0.6
NACA63-313 a=0.6 |  |  |  | Cl Max: | 1.238 | at alpha= | 10.5 | deg
JavaFoil+Calcfoil stall+Eppler ext transition |  |  |  | L/D Max: | 115.42 | at alpha= | 4.5 | deg
Re: | 6000000 |  |  | Cd Min: | 0.00516 | at alpha= | -1 | deg
Mach: | 0.25 |  |  | Cl=0 at alpha= | -2.0645 | deg
|  |  |  | @ Cl=0.1, Cd= | 0.0051807
|  |  |  | @ Cl=0.4, Cd= | 0.0053161
|  |  |  | @ Cl=0.6, Cd= | 0.0056775
alpha (deg) | Cl | Cd | Cm | Cl/Cd
-15.5 | -0.452 | 0.11874 | -0.015 | -3.804
-15 | -0.506 | 0.11158 | -0.015 | -4.53
-14.5 | -0.554 | 0.10432 | -0.016 | -5.315
-14 | -0.598 | 0.09776 | -0.016 | -6.115
-13.5 | -0.636 | 0.09025 | -0.017 | -7.046
-13 | -0.668 | 0.08337 | -0.018 | -8.009
-12.5 | -0.685 | 0.07332 | -0.021 | -9.346
-12 | -0.698 | 0.06462 | -0.023 | -10.798
-11.5 | -0.739 | 0.03903 | -0.028 | -18.921
-11 | -0.798 | 0.01606 | -0.033 | -49.691
-10.5 | -0.804 | 0.01269 | -0.034 | -63.331
-10 | -0.795 | 0.01129 | -0.035 | -70.456
-9.5 | -0.777 | 0.01032 | -0.036 | -75.363
-9 | -0.746 | 0.00974 | -0.037 | -76.633
-8.5 | -0.71 | 0.00927 | -0.037 | -76.599
-8 | -0.669 | 0.00894 | -0.038 | -74.833
-7.5 | -0.624 | 0.00851 | -0.038 | -73.338
-7 | -0.576 | 0.00818 | -0.039 | -70.352
-6.5 | -0.524 | 0.0079 | -0.039 | -66.404
-6 | -0.471 | 0.00768 | -0.04 | -61.256
-5.5 | -0.415 | 0.00747 | -0.04 | -55.505
-5 | -0.357 | 0.00727 | -0.041 | -49.105
-4.5 | -0.298 | 0.0071 | -0.041 | -41.96
-4 | -0.238 | 0.00689 | -0.042 | -34.527
-3.5 | -0.177 | 0.00676 | -0.042 | -26.169
-3 | -0.116 | 0.00666 | -0.043 | -17.372
-2.5 | -0.054 | 0.00559 | -0.043 | -9.668
-2 | 0.008 | 0.00531 | -0.044 | 1.468
-1.5 | 0.07 | 0.0052 | -0.044 | 13.426
-1 | 0.132 | 0.00516 | -0.045 | 25.564
-0.5 | 0.194 | 0.00519 | -0.046 | 37.411
0 | 0.256 | 0.00518 | -0.046 | 49.448
0.5 | 0.318 | 0.00524 | -0.047 | 60.755
1 | 0.38 | 0.0053 | -0.047 | 71.745
1.5 | 0.442 | 0.00535 | -0.048 | 82.633
2 | 0.503 | 0.00549 | -0.048 | 91.63
2.5 | 0.565 | 0.00558 | -0.049 | 101.264
3 | 0.626 | 0.00575 | -0.049 | 108.923
3.5 | 0.687 | 0.00597 | -0.05 | 114.918
4 | 0.747 | 0.00649 | -0.05 | 115.067
4.5 | 0.806 | 0.00698 | -0.051 | 115.42
5 | 0.864 | 0.00789 | -0.051 | 109.584
5.5 | 0.92 | 0.00938 | -0.052 | 98.008
6 | 0.972 | 0.00918 | -0.052 | 105.873
6.5 | 1.021 | 0.01046 | -0.052 | 97.642
7 | 1.068 | 0.01095 | -0.053 | 97.538
7.5 | 1.111 | 0.01151 | -0.053 | 96.54
8 | 1.149 | 0.0121 | -0.054 | 94.966
8.5 | 1.181 | 0.01281 | -0.054 | 92.199
9 | 1.206 | 0.01338 | -0.054 | 90.166
9.5 | 1.225 | 0.0142 | -0.055 | 86.236
10 | 1.236 | 0.01512 | -0.055 | 81.754
10.5 | 1.238 | 0.01619 | -0.055 | 76.482
11 | 1.232 | 0.01744 | -0.055 | 70.649
11.5 | 1.217 | 0.01873 | -0.056 | 64.953
12 | 1.191 | 0.0206 | -0.056 | 57.797
12.5 | 1.155 | 0.0229 | -0.056 | 50.45
13 | 1.103 | 0.02592 | -0.056 | 42.536
13.5 | 1.033 | 0.03039 | -0.055 | 34.008
14 | 0.915 | 0.05228 | -0.051 | 17.509
14.5 | 0.777 | 0.1002 | -0.036 | 7.758
15 | 0.702 | 0.11145 | -0.032 | 6.303
15.5 | 0.627 | 0.11897 | -0.032 | 5.269

## 86. Re 6M Mach 0.25 (2)
BIGFOIL.COM POLAR EXPORT
NACA63-313 a=0.6
NACA63-313 a=0.6 |  |  |  | Cl Max: | 1.647 | at alpha= | 17 | deg
XFOIL ncrit=9 |  |  |  | L/D Max: | 126.074 | at alpha= | 3 | deg
Re: | 6000000 |  |  | Cd Min: | 0.20499 | at alpha= | -19 | deg
Mach: | 0.25 |  |  | Cl=0 at alpha= | -2.1037 | deg
|  |  |  | @ Cl=0.1, Cd= | 0.0045987
|  |  |  | @ Cl=0.4, Cd= | 0.0041858
|  |  |  | @ Cl=0.6, Cd= | 0.0047895
alpha (deg) | Cl | Cd | Cm | Cl/Cd
-19 | -0.7164 | 0.20499 | 0.0373 | -3.4948
-18.5 | -0.7959 | 0.16973 | 0.0183 | -4.6892
-18 | -1.0093 | 0.11506 | -0.019 | -8.7719
-17.5 | -1.1046 | 0.08978 | -0.0364 | -12.3034
-17 | -1.2194 | 0.06296 | -0.056 | -19.3679
-16.5 | -1.2695 | 0.04922 | -0.0653 | -25.7924
-16 | -1.3044 | 0.03897 | -0.071 | -33.4719
-15.5 | -1.3117 | 0.03256 | -0.0732 | -40.2856
-15 | -1.335 | 0.02624 | -0.0734 | -50.8765
-14.5 | -1.3481 | 0.02244 | -0.069 | -60.0758
-14 | -1.3418 | 0.0205 | -0.0625 | -65.4537
-13.5 | -1.3074 | 0.01881 | -0.0591 | -69.5056
-12.5 | -1.2184 | 0.01598 | -0.0541 | -76.2453
-12 | -1.1669 | 0.01491 | -0.0523 | -78.2629
-11.5 | -1.114 | 0.01387 | -0.0507 | -80.3172
-11 | -1.0586 | 0.01302 | -0.0494 | -81.3057
-10.5 | -1.0031 | 0.01213 | -0.0483 | -82.6958
-10 | -0.9487 | 0.011 | -0.0471 | -86.2455
-9.5 | -0.8918 | 0.01016 | -0.0463 | -87.7756
-9 | -0.833 | 0.00958 | -0.0457 | -86.952
-8.5 | -0.7735 | 0.00908 | -0.0454 | -85.1872
-8 | -0.7136 | 0.00866 | -0.0451 | -82.4018
-7.5 | -0.6534 | 0.00826 | -0.045 | -79.1041
-7 | -0.5936 | 0.00782 | -0.0449 | -75.9079
-6.5 | -0.5333 | 0.00746 | -0.0449 | -71.4879
-6 | -0.4726 | 0.00717 | -0.0451 | -65.9135
-5.5 | -0.412 | 0.00688 | -0.0453 | -59.8837
-5 | -0.3513 | 0.00664 | -0.0456 | -52.9066
-4.5 | -0.2905 | 0.0064 | -0.0459 | -45.3906
-4 | -0.2296 | 0.00621 | -0.0463 | -36.9726
-3.5 | -0.1688 | 0.00602 | -0.0467 | -28.0399
-3 | -0.1082 | 0.0058 | -0.0472 | -18.6552
-2.5 | -0.0478 | 0.00551 | -0.0477 | -8.6751
-2 | 0.0125 | 0.00517 | -0.0483 | 2.4178
-1.5 | 0.0724 | 0.00475 | -0.049 | 15.2421
-1 | 0.1326 | 0.00442 | -0.0496 | 30
-0.5 | 0.1929 | 0.00416 | -0.0503 | 46.3702
0 | 0.2539 | 0.00414 | -0.0509 | 61.3285
0.5 | 0.3148 | 0.00413 | -0.0516 | 76.2228
1 | 0.3758 | 0.00415 | -0.0522 | 90.5542
1.5 | 0.4366 | 0.00424 | -0.0528 | 102.9717
2 | 0.497 | 0.00438 | -0.0534 | 113.4703
2.5 | 0.5574 | 0.00453 | -0.0539 | 123.0464
3 | 0.6165 | 0.00489 | -0.0543 | 126.0736
3.5 | 0.6727 | 0.0056 | -0.0544 | 120.125
4 | 0.7289 | 0.00625 | -0.0544 | 116.624
4.5 | 0.7839 | 0.00695 | -0.0542 | 112.7914
5 | 0.8392 | 0.00755 | -0.0539 | 111.1523
5.5 | 0.8942 | 0.00811 | -0.0535 | 110.2589
6 | 0.9499 | 0.00854 | -0.0532 | 111.2295
6.5 | 1.0057 | 0.0089 | -0.0528 | 113
7 | 1.0608 | 0.00929 | -0.0522 | 114.1873
7.5 | 1.1149 | 0.00969 | -0.0513 | 115.0568
8 | 1.1657 | 0.01003 | -0.0498 | 116.2213
8.5 | 1.2179 | 0.01053 | -0.0485 | 115.66
9 | 1.2696 | 0.0111 | -0.0472 | 114.3784
9.5 | 1.3181 | 0.01177 | -0.0454 | 111.9881
10 | 1.3635 | 0.01252 | -0.0431 | 108.9058
10.5 | 1.4036 | 0.01326 | -0.0398 | 105.8522
11 | 1.4285 | 0.01419 | -0.0342 | 100.6695
11.5 | 1.4532 | 0.01553 | -0.0294 | 93.5737
12 | 1.4843 | 0.01682 | -0.0259 | 88.2461
12.5 | 1.5131 | 0.01841 | -0.0224 | 82.189
13 | 1.5377 | 0.02041 | -0.019 | 75.3405
13.5 | 1.5616 | 0.0226 | -0.0158 | 69.0973
14 | 1.5837 | 0.02507 | -0.0129 | 63.1711
14.5 | 1.6029 | 0.02789 | -0.0102 | 57.4722
15 | 1.6184 | 0.03118 | -0.0078 | 51.9051
15.5 | 1.6242 | 0.03552 | -0.0056 | 45.7264
16 | 1.6373 | 0.03959 | -0.0042 | 41.3564
16.5 | 1.644 | 0.04459 | -0.0033 | 36.8693
17 | 1.647 | 0.05034 | -0.0031 | 32.7175
17.5 | 1.6457 | 0.05695 | -0.0038 | 28.8973
18 | 1.6374 | 0.06481 | -0.0055 | 25.2646
18.5 | 1.6252 | 0.07372 | -0.0083 | 22.0456
19 | 1.6076 | 0.08388 | -0.0123 | 19.1655
19.5 | 1.582 | 0.09586 | -0.018 | 16.5032
20 | 1.5478 | 0.10984 | -0.0256 | 14.0914

## 87. Re 6M Mach 0.50 (1)
BIGFOIL.COM POLAR EXPORT
NACA63-313 a=0.6
NACA63-313 a=0.6 |  |  |  | Cl Max: | 1.225 | at alpha= | 20 | deg
JavaFoil+Calcfoil stall+Eppler ext transition |  |  |  | L/D Max: | 116.768 | at alpha= | 3.5 | deg
Re: | 6000000 |  |  | Cd Min: | 0.00533 | at alpha= | -1 | deg
Mach: | 0.5 |  |  | Cl=0 at alpha= | -2.0652 | deg
|  |  |  | @ Cl=0.1, Cd= | 0.0053369
|  |  |  | @ Cl=0.4, Cd= | 0.005481
|  |  |  | @ Cl=0.6, Cd= | 0.0058626
alpha (deg) | Cl | Cd | Cm | Cl/Cd
-20 | -0.99 | 0.15336 | -0.018 | -6.453
-19.5 | -0.961 | 0.1491 | -0.018 | -6.442
-19 | -0.933 | 0.14277 | -0.018 | -6.531
-18.5 | -0.905 | 0.13921 | -0.018 | -6.504
-18 | -0.881 | 0.13994 | -0.019 | -6.298
-17.5 | -0.853 | 0.13192 | -0.019 | -6.464
-17 | -0.823 | 0.12832 | -0.018 | -6.417
-16.5 | -0.796 | 0.12275 | -0.018 | -6.481
-16 | -0.769 | 0.11778 | -0.019 | -6.526
-15.5 | -0.743 | 0.11826 | -0.019 | -6.281
-15 | -0.715 | 0.11008 | -0.019 | -6.491
-14.5 | -0.686 | 0.10604 | -0.019 | -6.466
-14 | -0.659 | 0.09599 | -0.019 | -6.866
-13.5 | -0.632 | 0.08917 | -0.019 | -7.087
-13 | -0.604 | 0.09555 | -0.019 | -6.321
-12.5 | -0.576 | 0.09001 | -0.019 | -6.401
-12 | -0.549 | 0.08198 | -0.02 | -6.7
-11.5 | -0.523 | 0.07463 | -0.021 | -7.004
-11 | -0.498 | 0.06681 | -0.023 | -7.454
-10.5 | -0.466 | 0.07817 | -0.019 | -5.959
-10 | -0.438 | 0.06953 | -0.019 | -6.304
-9.5 | -0.412 | 0.06151 | -0.021 | -6.694
-9 | -0.386 | 0.05556 | -0.023 | -6.944
-8.5 | -0.425 | 0.01342 | -0.04 | -31.677
-8 | -0.328 | 0.05263 | -0.02 | -6.238
-7.5 | -0.403 | 0.04725 | -0.023 | -8.536
-7 | -0.561 | 0.00998 | -0.043 | -56.263
-6.5 | -0.543 | 0.00918 | -0.044 | -59.121
-6 | -0.502 | 0.00849 | -0.044 | -59.188
-5.5 | -0.451 | 0.00812 | -0.045 | -55.51
-5 | -0.392 | 0.00786 | -0.046 | -49.938
-4.5 | -0.33 | 0.00757 | -0.046 | -43.553
-4 | -0.264 | 0.00736 | -0.047 | -35.915
-3.5 | -0.197 | 0.00714 | -0.047 | -27.613
-3 | -0.129 | 0.00694 | -0.048 | -18.585
-2.5 | -0.06 | 0.00599 | -0.049 | -10.081
-2 | 0.009 | 0.0056 | -0.049 | 1.553
-1.5 | 0.078 | 0.00534 | -0.05 | 14.604
-1 | 0.148 | 0.00533 | -0.05 | 27.693
-0.5 | 0.217 | 0.00533 | -0.051 | 40.689
0 | 0.286 | 0.00535 | -0.051 | 53.552
0.5 | 0.356 | 0.00543 | -0.052 | 65.518
1 | 0.425 | 0.00551 | -0.053 | 77.233
1.5 | 0.495 | 0.00563 | -0.053 | 87.88
2 | 0.562 | 0.00578 | -0.054 | 97.215
2.5 | 0.631 | 0.00593 | -0.054 | 106.332
3 | 0.699 | 0.00618 | -0.055 | 113.182
3.5 | 0.766 | 0.00656 | -0.056 | 116.768
4 | 0.832 | 0.00735 | -0.056 | 113.238
4.5 | 0.897 | 0.00832 | -0.057 | 107.825
5 | 0.948 | 0.01053 | -0.057 | 90.021
5.5 | 1.002 | 0.01128 | -0.057 | 88.858
6 | 1.051 | 0.01202 | -0.057 | 87.43
6.5 | 1.093 | 0.01281 | -0.058 | 85.314
7 | 1.123 | 0.01385 | -0.058 | 81.087
7.5 | 1.136 | 0.01504 | -0.058 | 75.573
8 | 1.101 | 0.01648 | -0.059 | 66.804
8.5 | 0.776 | 0.01989 | -0.059 | 38.993
9 | 0.72 | 0.0206 | -0.059 | 34.956
9.5 | 0.631 | 0.06749 | -0.028 | 9.353
10 | 0.782 | 0.0222 | -0.06 | 35.217
10.5 | 0.799 | 0.02725 | -0.059 | 29.323
11 | 0.713 | 0.07972 | -0.031 | 8.94
11.5 | 0.868 | 0.02673 | -0.061 | 32.46
12 | 0.777 | 0.07761 | -0.04 | 10.012
12.5 | 0.794 | 0.09208 | -0.034 | 8.617
13 | 0.823 | 0.09807 | -0.036 | 8.389
13.5 | 0.847 | 0.09514 | -0.035 | 8.905
14 | 0.877 | 0.10201 | -0.038 | 8.594
14.5 | 0.913 | 0.10348 | -0.043 | 8.819
15 | 0.927 | 0.11334 | -0.037 | 8.178
15.5 | 0.955 | 0.11739 | -0.039 | 8.135
16 | 0.987 | 0.12139 | -0.042 | 8.134
16.5 | 1.012 | 0.13258 | -0.042 | 7.633
17 | 1.034 | 0.12713 | -0.041 | 8.137
17.5 | 1.069 | 0.13123 | -0.044 | 8.144
18 | 1.107 | 0.13019 | -0.048 | 8.503
18.5 | 1.115 | 0.1413 | -0.043 | 7.891
19 | 1.141 | 0.14711 | -0.044 | 7.758
19.5 | 1.179 | 0.14542 | -0.048 | 8.108
20 | 1.225 | 0.13834 | -0.053 | 8.855

## 88. Re 6M Mach 0.50 (2)
BIGFOIL.COM POLAR EXPORT
NACA63-313 a=0.6
NACA63-313 a=0.6 |  |  |  | Cl Max: | 1.3342 | at alpha= | 9.5 | deg
XFOIL ncrit=9 |  |  |  | L/D Max: | 313.429 | at alpha= | -0.5 | deg
Re: | 6000000 |  |  | Cd Min: | 0.13092 | at alpha= | 14.5 | deg
Mach: | 0.5 |  |  | Cl=0 at alpha= | -2.0988 | deg
|  |  |  | @ Cl=0.1, Cd= | 0.0008191
|  |  |  | @ Cl=0.4, Cd= | 0.0043068
|  |  |  | @ Cl=0.6, Cd= | 0.0046483
alpha (deg) | Cl | Cd | Cm | Cl/Cd
-12.5 | -0.4685 | 0.11487 | -0.0102 | -4.0785
-12 | -0.4983 | 0.09919 | -0.0206 | -5.0237
-11.5 | -0.5132 | 0.08648 | -0.0284 | -5.9343
-11 | -0.5368 | 0.0724 | -0.0369 | -7.4144
-10.5 | -0.5606 | 0.05812 | -0.045 | -9.6456
-10 | -0.5892 | 0.04209 | -0.0542 | -13.9986
-9.5 | -0.6192 | 0.02915 | -0.0634 | -21.2419
-9 | -0.6496 | 0.02003 | -0.0696 | -32.4314
-8.5 | -0.6872 | 0.01417 | -0.0718 | -48.4968
-8 | -0.7229 | 0.00985 | -0.0665 | -73.3909
-7.5 | -0.7247 | 0.00469 | -0.0622 | -154.5203
-7 | -0.6827 | 0.00253 | -0.0588 | -269.8419
-6.5 | -0.6195 | 0.00186 | -0.0565 | -333.0645
-6 | -0.5501 | 0.00156 | -0.0548 | -352.6282
-5.5 | -0.4785 | 0.00141 | -0.0538 | -339.3617
-5 | -0.4069 | 0.00131 | -0.053 | -310.6107
-4.5 | -0.3359 | 0.00122 | -0.0526 | -275.3279
-4 | -0.265 | 0.00116 | -0.0525 | -228.4483
-3.5 | -0.1946 | 0.00111 | -0.0525 | -175.3153
-3 | -0.1247 | 0.00106 | -0.0527 | -117.6415
-2.5 | -0.0552 | 0.00101 | -0.0531 | -54.6535
-2 | 0.0136 | 0.00094 | -0.0536 | 14.4681
-1.5 | 0.0821 | 0.00084 | -0.0544 | 97.7381
-1 | 0.1506 | 0.00076 | -0.0552 | 198.1579
-0.5 | 0.2194 | 0.0007 | -0.0561 | 313.4286
0 | 0.2925 | 0.00428 | -0.0578 | 68.3411
0.5 | 0.3624 | 0.00428 | -0.0585 | 84.6729
1 | 0.4326 | 0.00433 | -0.0592 | 99.9076
1.5 | 0.5029 | 0.0044 | -0.0598 | 114.2955
2 | 0.5727 | 0.00457 | -0.0603 | 125.3173
2.5 | 0.6424 | 0.00477 | -0.0607 | 134.6751
3 | 0.7108 | 0.00513 | -0.0608 | 138.5575
3.5 | 0.7727 | 0.00608 | -0.0601 | 127.0888
4 | 0.8341 | 0.00697 | -0.059 | 119.67
4.5 | 0.8935 | 0.00791 | -0.0575 | 112.9583
5 | 0.9524 | 0.00876 | -0.0555 | 108.7215
5.5 | 1.0133 | 0.0094 | -0.0535 | 107.7979
6 | 1.0743 | 0.00996 | -0.0511 | 107.8614
6.5 | 1.1332 | 0.01053 | -0.0482 | 107.6163
7 | 1.1862 | 0.01123 | -0.0441 | 105.6278
7.5 | 1.2199 | 0.01201 | -0.0368 | 101.5737
8.5 | 1.2892 | 0.01485 | -0.0246 | 86.8148
9 | 1.3206 | 0.01708 | -0.019 | 77.3185
9.5 | 1.3342 | 0.02055 | -0.0126 | 64.9246
10 | 1.3269 | 0.0256 | -0.0065 | 51.832
10.5 | 1.3063 | 0.03205 | -0.0014 | 40.7582
11 | 1.2824 | 0.0397 | 0.0015 | 32.3023
11.5 | 1.2555 | 0.04875 | 0.0018 | 25.7538
12 | 1.2191 | 0.05997 | -0.0011 | 20.3285
12.5 | 1.1828 | 0.07265 | -0.0067 | 16.2808
13 | 1.151 | 0.08626 | -0.0143 | 13.3434
13.5 | 1.1211 | 0.10102 | -0.0236 | 11.0978
14 | 1.0976 | 0.11606 | -0.0334 | 9.4572
14.5 | 1.079 | 0.13092 | -0.0431 | 8.2417

## 89. Re 7M Mach 0.00 (1)
BIGFOIL.COM POLAR EXPORT
NACA63-313 a=0.6
NACA63-313 a=0.6 |  |  |  | Cl Max: | 1.296 | at alpha= | 12 | deg
JavaFoil+Calcfoil stall+Eppler ext transition |  |  |  | L/D Max: | 113.766 | at alpha= | 4.5 | deg
Re: | 7000000 |  |  | Cd Min: | 0.00507 | at alpha= | -0.5 | deg
Mach: | 0 |  |  | Cl=0 at alpha= | -2.0667 | deg
|  |  |  | @ Cl=0.1, Cd= | 0.0051187
|  |  |  | @ Cl=0.4, Cd= | 0.0052473
|  |  |  | @ Cl=0.6, Cd= | 0.0056447
alpha (deg) | Cl | Cd | Cm | Cl/Cd
-17 | -0.69 | 0.11952 | -0.016 | -5.776
-16.5 | -0.711 | 0.11232 | -0.017 | -6.328
-16 | -0.731 | 0.10405 | -0.018 | -7.027
-15.5 | -0.754 | 0.09197 | -0.019 | -8.197
-15 | -0.776 | 0.08028 | -0.021 | -9.667
-14.5 | -0.789 | 0.07537 | -0.022 | -10.464
-14 | -0.837 | 0.04655 | -0.026 | -17.992
-13.5 | -0.879 | 0.02813 | -0.028 | -31.258
-13 | -0.896 | 0.02204 | -0.029 | -40.636
-12.5 | -0.893 | 0.01885 | -0.03 | -47.375
-12 | -0.897 | 0.01434 | -0.032 | -62.545
-11.5 | -0.891 | 0.01219 | -0.033 | -73.06
-11 | -0.877 | 0.01077 | -0.033 | -81.405
-10.5 | -0.854 | 0.01032 | -0.034 | -82.76
-10 | -0.822 | 0.0098 | -0.035 | -83.901
-9.5 | -0.787 | 0.00929 | -0.035 | -84.694
-9 | -0.748 | 0.00894 | -0.036 | -83.667
-8.5 | -0.706 | 0.00859 | -0.036 | -82.228
-8 | -0.661 | 0.00832 | -0.037 | -79.446
-7.5 | -0.614 | 0.00801 | -0.037 | -76.638
-7 | -0.564 | 0.00776 | -0.038 | -72.639
-6.5 | -0.512 | 0.00753 | -0.038 | -68.033
-6 | -0.458 | 0.00735 | -0.039 | -62.342
-5.5 | -0.403 | 0.00719 | -0.039 | -56.104
-5 | -0.347 | 0.00702 | -0.04 | -49.401
-4.5 | -0.289 | 0.00685 | -0.04 | -42.213
-4 | -0.231 | 0.00671 | -0.041 | -34.368
-3.5 | -0.172 | 0.00656 | -0.041 | -26.162
-3 | -0.112 | 0.00646 | -0.042 | -17.349
-2.5 | -0.052 | 0.00556 | -0.042 | -9.417
-2 | 0.008 | 0.00536 | -0.043 | 1.408
-1.5 | 0.068 | 0.00514 | -0.043 | 13.15
-1 | 0.128 | 0.0051 | -0.044 | 25.06
-0.5 | 0.188 | 0.00507 | -0.044 | 37.055
0 | 0.248 | 0.00511 | -0.045 | 48.595
0.5 | 0.308 | 0.00515 | -0.045 | 59.794
1 | 0.368 | 0.00521 | -0.046 | 70.688
1.5 | 0.428 | 0.00528 | -0.046 | 81.159
2 | 0.487 | 0.00538 | -0.047 | 90.552
2.5 | 0.547 | 0.00551 | -0.047 | 99.277
3 | 0.606 | 0.00566 | -0.048 | 107.044
3.5 | 0.665 | 0.00595 | -0.048 | 111.723
4 | 0.723 | 0.00642 | -0.049 | 112.727
4.5 | 0.781 | 0.00687 | -0.049 | 113.766
5 | 0.838 | 0.00771 | -0.05 | 108.618
5.5 | 0.893 | 0.00842 | -0.05 | 106.059
6 | 0.947 | 0.00945 | -0.051 | 100.217
6.5 | 0.998 | 0.00958 | -0.051 | 104.152
7 | 1.046 | 0.00923 | -0.051 | 113.371
7.5 | 1.091 | 0.0106 | -0.052 | 102.999
8 | 1.132 | 0.01106 | -0.052 | 102.371
8.5 | 1.169 | 0.0116 | -0.052 | 100.758
9 | 1.202 | 0.01221 | -0.053 | 98.422
9.5 | 1.23 | 0.01262 | -0.053 | 97.426
10 | 1.253 | 0.01331 | -0.053 | 94.139
10.5 | 1.272 | 0.01413 | -0.054 | 89.977
11 | 1.285 | 0.01492 | -0.054 | 86.151
11.5 | 1.293 | 0.01576 | -0.054 | 82.057
12 | 1.296 | 0.01686 | -0.055 | 76.838
12.5 | 1.293 | 0.01807 | -0.055 | 71.569
13 | 1.281 | 0.01959 | -0.055 | 65.401
13.5 | 1.262 | 0.02126 | -0.055 | 59.342
14 | 1.237 | 0.02318 | -0.055 | 53.371
14.5 | 1.207 | 0.02581 | -0.055 | 46.746
15 | 1.172 | 0.02868 | -0.055 | 40.869
15.5 | 1.136 | 0.03149 | -0.055 | 36.069
16 | 1.093 | 0.03628 | -0.055 | 30.128
16.5 | 1.041 | 0.04488 | -0.054 | 23.206
17 | 0.989 | 0.05515 | -0.053 | 17.933

## 90. Re 7M Mach 0.00 (2)
BIGFOIL.COM POLAR EXPORT
NACA63-313 a=0.6
NACA63-313 a=0.6 |  |  |  | Cl Max: | 1.7634 | at alpha= | 19.5 | deg
XFOIL ncrit=9 |  |  |  | L/D Max: | 122.69 | at alpha= | 8.5 | deg
Re: | 7000000 |  |  | Cd Min: | 0.05738 | at alpha= | 20 | deg
Mach: | 0 |  |  | Cl=0 at alpha= | -2.1 | deg
|  |  |  | @ Cl=0.1, Cd= | 0.0045322
|  |  |  | @ Cl=0.4, Cd= | 0.0041301
|  |  |  | @ Cl=0.6, Cd= | 0.0050154
alpha (deg) | Cl | Cd | Cm | Cl/Cd
-20 | -1.5868 | 0.03938 | -0.0593 | -40.2946
-19.5 | -1.5881 | 0.03417 | -0.0608 | -46.4764
-19 | -1.5825 | 0.03001 | -0.0614 | -52.7324
-18.5 | -1.5759 | 0.02639 | -0.0611 | -59.7158
-18 | -1.5627 | 0.02377 | -0.0599 | -65.7425
-16.5 | -1.5226 | 0.01893 | -0.0484 | -80.4332
-16 | -1.491 | 0.01775 | -0.046 | -84
-15.5 | -1.4543 | 0.01657 | -0.0441 | -87.767
-15 | -1.4127 | 0.01557 | -0.0429 | -90.7322
-14.5 | -1.368 | 0.01468 | -0.0419 | -93.188
-14 | -1.3207 | 0.01392 | -0.0412 | -94.8779
-13.5 | -1.2719 | 0.01322 | -0.0407 | -96.2103
-13 | -1.2217 | 0.01258 | -0.0403 | -97.1145
-12.5 | -1.1703 | 0.01201 | -0.0401 | -97.4438
-12 | -1.118 | 0.01149 | -0.04 | -97.302
-11.5 | -1.065 | 0.01099 | -0.0399 | -96.9063
-10.5 | -0.9577 | 0.00999 | -0.0399 | -95.8659
-10 | -0.9038 | 0.00943 | -0.0399 | -95.8431
-9.5 | -0.8488 | 0.00899 | -0.04 | -94.416
-9 | -0.7932 | 0.00861 | -0.0402 | -92.1254
-8.5 | -0.7372 | 0.00826 | -0.0405 | -89.2494
-8 | -0.6807 | 0.00796 | -0.0408 | -85.5151
-7.5 | -0.624 | 0.00764 | -0.0412 | -81.6754
-7 | -0.5673 | 0.0073 | -0.0415 | -77.7123
-6.5 | -0.51 | 0.00703 | -0.0419 | -72.5462
-6 | -0.4525 | 0.00681 | -0.0423 | -66.4464
-5.5 | -0.3949 | 0.00654 | -0.0428 | -60.3823
-5 | -0.337 | 0.00636 | -0.0433 | -52.9874
-4.5 | -0.279 | 0.00614 | -0.0437 | -45.4397
-4 | -0.2208 | 0.00597 | -0.0443 | -36.9849
-3.5 | -0.1626 | 0.00579 | -0.0448 | -28.0829
-3 | -0.1044 | 0.0056 | -0.0454 | -18.6429
-2.5 | -0.0464 | 0.00535 | -0.0459 | -8.6729
-2 | 0.0116 | 0.00505 | -0.0465 | 2.297
-1.5 | 0.0695 | 0.00469 | -0.0472 | 14.8188
-1 | 0.1275 | 0.00439 | -0.0478 | 29.0433
-0.5 | 0.1854 | 0.00408 | -0.0485 | 45.4412
0 | 0.2439 | 0.00404 | -0.0491 | 60.3713
0.5 | 0.3025 | 0.00403 | -0.0498 | 75.062
1 | 0.361 | 0.00407 | -0.0504 | 88.6978
1.5 | 0.4194 | 0.00416 | -0.051 | 100.8173
2 | 0.4774 | 0.0043 | -0.0516 | 111.0233
2.5 | 0.5354 | 0.00444 | -0.0521 | 120.5856
3 | 0.5913 | 0.00491 | -0.0525 | 120.4277
3.5 | 0.6458 | 0.00557 | -0.0527 | 115.9425
4 | 0.7004 | 0.00613 | -0.0529 | 114.2577
4.5 | 0.7543 | 0.00671 | -0.053 | 112.4143
5 | 0.8083 | 0.0072 | -0.0531 | 112.2639
5.5 | 0.8619 | 0.00768 | -0.053 | 112.2266
6 | 0.9157 | 0.00807 | -0.053 | 113.4696
6.5 | 0.9696 | 0.00839 | -0.053 | 115.5662
7 | 1.023 | 0.00871 | -0.053 | 117.4512
7.5 | 1.0762 | 0.009 | -0.0528 | 119.5778
8 | 1.1275 | 0.00936 | -0.0524 | 120.4594
8.5 | 1.1766 | 0.00959 | -0.0514 | 122.6903
9 | 1.2274 | 0.01009 | -0.051 | 121.6452
9.5 | 1.2776 | 0.01057 | -0.0505 | 120.8704
10 | 1.3255 | 0.01115 | -0.0497 | 118.8789
10.5 | 1.3724 | 0.01172 | -0.0487 | 117.099
11 | 1.4178 | 0.0123 | -0.0475 | 115.2683
11.5 | 1.4597 | 0.01298 | -0.0458 | 112.4576
12 | 1.4959 | 0.01375 | -0.0432 | 108.7927
12.5 | 1.5196 | 0.01454 | -0.0383 | 104.5117
13 | 1.5462 | 0.01549 | -0.0346 | 99.8192
13.5 | 1.5727 | 0.01665 | -0.0314 | 94.4565
14 | 1.597 | 0.0181 | -0.0283 | 88.232
14.5 | 1.6197 | 0.01978 | -0.0255 | 81.8857
15 | 1.6428 | 0.02156 | -0.023 | 76.1967
15.5 | 1.6656 | 0.02347 | -0.0207 | 70.9672
16 | 1.6863 | 0.02564 | -0.0187 | 65.7683
16.5 | 1.701 | 0.02837 | -0.0165 | 59.9577
17 | 1.7143 | 0.03137 | -0.0147 | 54.6478
17.5 | 1.727 | 0.03463 | -0.0133 | 49.8701
18 | 1.7373 | 0.03832 | -0.0122 | 45.3366
18.5 | 1.7491 | 0.04213 | -0.0117 | 41.5167
19 | 1.7577 | 0.04645 | -0.0114 | 37.8407
19.5 | 1.7634 | 0.05138 | -0.0117 | 34.3207
20 | 1.7622 | 0.05738 | -0.0126 | 30.711

## 91. Re 7M Mach 0.10 (1)
BIGFOIL.COM POLAR EXPORT
NACA63-313 a=0.6
NACA63-313 a=0.6 |  |  |  | Cl Max: | 1.286 | at alpha= | 11.5 | deg
JavaFoil+Calcfoil stall+Eppler ext transition |  |  |  | L/D Max: | 113.291 | at alpha= | 4.5 | deg
Re: | 7000000 |  |  | Cd Min: | 0.0051 | at alpha= | -0.5 | deg
Mach: | 0.1 |  |  | Cl=0 at alpha= | -2.0656 | deg
|  |  |  | @ Cl=0.1, Cd= | 0.0051387
|  |  |  | @ Cl=0.4, Cd= | 0.005255
|  |  |  | @ Cl=0.6, Cd= | 0.0056456
alpha (deg) | Cl | Cd | Cm | Cl/Cd
-17 | -0.649 | 0.1236 | -0.016 | -5.252
-16.5 | -0.673 | 0.11583 | -0.016 | -5.809
-16 | -0.696 | 0.1076 | -0.017 | -6.471
-15.5 | -0.718 | 0.10065 | -0.018 | -7.13
-15 | -0.736 | 0.09414 | -0.018 | -7.819
-14.5 | -0.755 | 0.08572 | -0.02 | -8.804
-14 | -0.779 | 0.07131 | -0.022 | -10.928
-13.5 | -0.851 | 0.0333 | -0.028 | -25.548
-13 | -0.87 | 0.02603 | -0.029 | -33.433
-12.5 | -0.871 | 0.02183 | -0.03 | -39.912
-12 | -0.883 | 0.01531 | -0.032 | -57.694
-11.5 | -0.881 | 0.01261 | -0.033 | -69.902
-11 | -0.87 | 0.01133 | -0.034 | -76.759
-10.5 | -0.851 | 0.01052 | -0.034 | -80.913
-10 | -0.821 | 0.00986 | -0.035 | -83.269
-9.5 | -0.786 | 0.00939 | -0.035 | -83.753
-9 | -0.749 | 0.00899 | -0.036 | -83.226
-8.5 | -0.707 | 0.00862 | -0.036 | -82.052
-8 | -0.663 | 0.0084 | -0.037 | -78.878
-7.5 | -0.616 | 0.00808 | -0.037 | -76.183
-7 | -0.566 | 0.00779 | -0.038 | -72.645
-6.5 | -0.514 | 0.00759 | -0.038 | -67.719
-6 | -0.46 | 0.00736 | -0.039 | -62.5
-5.5 | -0.405 | 0.00719 | -0.039 | -56.295
-5 | -0.348 | 0.00703 | -0.04 | -49.533
-4.5 | -0.29 | 0.00691 | -0.04 | -42.045
-4 | -0.232 | 0.00672 | -0.041 | -34.474
-3.5 | -0.172 | 0.00656 | -0.041 | -26.259
-3 | -0.113 | 0.00647 | -0.042 | -17.42
-2.5 | -0.053 | 0.0056 | -0.042 | -9.396
-2 | 0.008 | 0.00536 | -0.043 | 1.415
-1.5 | 0.068 | 0.00516 | -0.043 | 13.166
-1 | 0.128 | 0.00512 | -0.044 | 25.106
-0.5 | 0.189 | 0.0051 | -0.044 | 37.07
0 | 0.249 | 0.0051 | -0.045 | 48.864
0.5 | 0.31 | 0.00515 | -0.045 | 60.121
1 | 0.37 | 0.00521 | -0.046 | 71.022
1.5 | 0.43 | 0.0053 | -0.046 | 81.242
2 | 0.49 | 0.00538 | -0.047 | 91.032
2.5 | 0.55 | 0.00551 | -0.047 | 99.81
3 | 0.609 | 0.00567 | -0.048 | 107.513
3.5 | 0.668 | 0.00599 | -0.048 | 111.555
4 | 0.727 | 0.00643 | -0.049 | 112.988
4.5 | 0.785 | 0.00693 | -0.049 | 113.291
5 | 0.842 | 0.00779 | -0.05 | 108.043
5.5 | 0.897 | 0.00847 | -0.05 | 105.978
6 | 0.952 | 0.0095 | -0.051 | 100.177
6.5 | 1.002 | 0.00932 | -0.051 | 107.537
7 | 1.05 | 0.01022 | -0.052 | 102.747
7.5 | 1.095 | 0.01068 | -0.052 | 102.562
8 | 1.136 | 0.01116 | -0.052 | 101.768
8.5 | 1.172 | 0.01172 | -0.053 | 100
9 | 1.203 | 0.01234 | -0.053 | 97.476
9.5 | 1.23 | 0.01278 | -0.053 | 96.265
10 | 1.252 | 0.01349 | -0.054 | 92.842
10.5 | 1.269 | 0.01434 | -0.054 | 88.479
11 | 1.28 | 0.01524 | -0.054 | 83.967
11.5 | 1.286 | 0.01613 | -0.055 | 79.691
12 | 1.285 | 0.01734 | -0.055 | 74.116
12.5 | 1.279 | 0.01865 | -0.055 | 68.565
13 | 1.264 | 0.02002 | -0.055 | 63.108
13.5 | 1.239 | 0.02203 | -0.055 | 56.234
14 | 1.209 | 0.0241 | -0.056 | 50.16
14.5 | 1.172 | 0.02713 | -0.055 | 43.211
15 | 1.13 | 0.0313 | -0.055 | 36.088
15.5 | 1.09 | 0.03369 | -0.055 | 32.354
16 | 1.039 | 0.0401 | -0.055 | 25.921
16.5 | 0.97 | 0.05641 | -0.052 | 17.19

## 92. Re 7M Mach 0.10 (2)
BIGFOIL.COM POLAR EXPORT
NACA63-313 a=0.6
NACA63-313 a=0.6 |  |  |  | Cl Max: | 1.7491 | at alpha= | 19.5 | deg
XFOIL ncrit=9 |  |  |  | L/D Max: | 122.219 | at alpha= | 8.5 | deg
Re: | 7000000 |  |  | Cd Min: | 0.06281 | at alpha= | 20 | deg
Mach: | 0.1 |  |  | Cl=0 at alpha= | -2.101 | deg
|  |  |  | @ Cl=0.1, Cd= | 0.0045505
|  |  |  | @ Cl=0.4, Cd= | 0.0041522
|  |  |  | @ Cl=0.6, Cd= | 0.00498
alpha (deg) | Cl | Cd | Cm | Cl/Cd
-20 | -1.5444 | 0.04718 | -0.0589 | -32.7342
-19.5 | -1.5569 | 0.04015 | -0.0619 | -38.7771
-19 | -1.5587 | 0.0347 | -0.0636 | -44.9193
-18.5 | -1.5578 | 0.02995 | -0.0643 | -52.0134
-18 | -1.5478 | 0.02651 | -0.064 | -58.3855
-17.5 | -1.5392 | 0.0235 | -0.0624 | -65.4979
-16.5 | -1.5192 | 0.01988 | -0.0543 | -76.4185
-16 | -1.4939 | 0.01886 | -0.0504 | -79.21
-15.5 | -1.4609 | 0.01753 | -0.0479 | -83.3371
-15 | -1.4219 | 0.01632 | -0.046 | -87.1262
-14.5 | -1.3785 | 0.01528 | -0.0446 | -90.216
-14 | -1.3316 | 0.01442 | -0.0436 | -92.344
-13.5 | -1.2827 | 0.01364 | -0.0429 | -94.0396
-13 | -1.2323 | 0.01294 | -0.0423 | -95.2318
-12.5 | -1.1805 | 0.01231 | -0.0418 | -95.8976
-12 | -1.1277 | 0.01174 | -0.0415 | -96.0562
-11.5 | -1.0742 | 0.01119 | -0.0412 | -95.9964
-11 | -1.0195 | 0.01078 | -0.0412 | -94.5733
-10.5 | -0.9649 | 0.01028 | -0.0411 | -93.8619
-10 | -0.9112 | 0.00958 | -0.0409 | -95.1148
-9.5 | -0.8557 | 0.0091 | -0.0409 | -94.033
-9 | -0.7996 | 0.00869 | -0.041 | -92.0138
-8.5 | -0.743 | 0.00832 | -0.0412 | -89.3029
-8 | -0.6859 | 0.00801 | -0.0414 | -85.6305
-7.5 | -0.6286 | 0.00771 | -0.0417 | -81.5305
-6.5 | -0.5137 | 0.00706 | -0.0423 | -72.762
-6 | -0.4556 | 0.00684 | -0.0427 | -66.6082
-5.5 | -0.3976 | 0.00656 | -0.0431 | -60.6098
-5 | -0.3392 | 0.00638 | -0.0436 | -53.1661
-4.5 | -0.2808 | 0.00615 | -0.0441 | -45.6585
-4 | -0.2223 | 0.00599 | -0.0446 | -37.1119
-3.5 | -0.1636 | 0.00581 | -0.0451 | -28.1583
-3 | -0.105 | 0.00561 | -0.0456 | -18.7166
-2 | 0.0118 | 0.00507 | -0.0468 | 2.3274
-1.5 | 0.07 | 0.00471 | -0.0474 | 14.862
-1 | 0.1283 | 0.0044 | -0.0481 | 29.1591
-0.5 | 0.1865 | 0.00409 | -0.0488 | 45.599
0 | 0.2454 | 0.00405 | -0.0494 | 60.5926
0.5 | 0.3044 | 0.00404 | -0.05 | 75.3465
1 | 0.3632 | 0.00408 | -0.0507 | 89.0196
2 | 0.4804 | 0.00431 | -0.0519 | 111.4617
2.5 | 0.5388 | 0.00445 | -0.0524 | 121.0787
3 | 0.5951 | 0.00492 | -0.0528 | 120.9553
3.5 | 0.6498 | 0.00559 | -0.053 | 116.2433
4 | 0.7047 | 0.00615 | -0.0532 | 114.5854
5 | 0.8132 | 0.00723 | -0.0532 | 112.4758
5.5 | 0.8671 | 0.00773 | -0.0532 | 112.1734
6 | 0.9212 | 0.00812 | -0.0531 | 113.4483
6.5 | 0.9756 | 0.00844 | -0.0531 | 115.5924
7 | 1.0293 | 0.00877 | -0.0529 | 117.366
7.5 | 1.0828 | 0.00907 | -0.0527 | 119.3826
8 | 1.1346 | 0.00943 | -0.0523 | 120.3181
8.5 | 1.1843 | 0.00969 | -0.0513 | 122.2188
9 | 1.235 | 0.01018 | -0.0507 | 121.3163
9.5 | 1.2852 | 0.01069 | -0.05 | 120.2245
10 | 1.3329 | 0.01131 | -0.049 | 117.8515
10.5 | 1.3801 | 0.01187 | -0.0479 | 116.2679
11 | 1.425 | 0.01248 | -0.0464 | 114.1827
11.5 | 1.4654 | 0.01323 | -0.0443 | 110.7634
12 | 1.4938 | 0.01404 | -0.04 | 106.396
12.5 | 1.5202 | 0.01488 | -0.0357 | 102.164
13 | 1.5473 | 0.01596 | -0.0322 | 96.9486
13.5 | 1.5735 | 0.01727 | -0.029 | 91.1118
14 | 1.5966 | 0.01892 | -0.0258 | 84.3869
14.5 | 1.6205 | 0.02066 | -0.023 | 78.4366
15 | 1.644 | 0.02254 | -0.0206 | 72.937
15.5 | 1.665 | 0.02471 | -0.0182 | 67.3816
16 | 1.6839 | 0.02714 | -0.0161 | 62.045
16.5 | 1.6947 | 0.03036 | -0.0139 | 55.8202
17 | 1.7085 | 0.03353 | -0.0122 | 50.9544
17.5 | 1.7214 | 0.03702 | -0.011 | 46.4992
18 | 1.7326 | 0.0409 | -0.0102 | 42.3619
18.5 | 1.7415 | 0.04526 | -0.0099 | 38.4777
19 | 1.7478 | 0.05014 | -0.0099 | 34.8584
19.5 | 1.7491 | 0.05586 | -0.0106 | 31.3122
20 | 1.7435 | 0.06281 | -0.012 | 27.7583

## 93. Re 7M Mach 0.25 (1)
BIGFOIL.COM POLAR EXPORT
NACA63-313 a=0.6
NACA63-313 a=0.6 |  |  |  | Cl Max: | 1.24 | at alpha= | 10.5 | deg
JavaFoil+Calcfoil stall+Eppler ext transition |  |  |  | L/D Max: | 113.453 | at alpha= | 4 | deg
Re: | 7000000 |  |  | Cd Min: | 0.00513 | at alpha= | -0.5 | deg
Mach: | 0.25 |  |  | Cl=0 at alpha= | -2.0645 | deg
|  |  |  | @ Cl=0.1, Cd= | 0.0051658
|  |  |  | @ Cl=0.4, Cd= | 0.0052787
|  |  |  | @ Cl=0.6, Cd= | 0.0056933
alpha (deg) | Cl | Cd | Cm | Cl/Cd
-15.5 | -0.452 | 0.11657 | -0.015 | -3.877
-15 | -0.506 | 0.10945 | -0.016 | -4.622
-14.5 | -0.555 | 0.1037 | -0.016 | -5.35
-14 | -0.598 | 0.09727 | -0.017 | -6.152
-13.5 | -0.637 | 0.08889 | -0.018 | -7.166
-13 | -0.669 | 0.08167 | -0.019 | -8.195
-12.5 | -0.69 | 0.06945 | -0.022 | -9.935
-12 | -0.71 | 0.05682 | -0.025 | -12.489
-11.5 | -0.765 | 0.02758 | -0.03 | -27.748
-11 | -0.804 | 0.01467 | -0.033 | -54.835
-10.5 | -0.807 | 0.01206 | -0.035 | -66.936
-10 | -0.799 | 0.01056 | -0.036 | -75.66
-9.5 | -0.777 | 0.01 | -0.036 | -77.736
-9 | -0.746 | 0.00946 | -0.037 | -78.868
-8.5 | -0.71 | 0.009 | -0.037 | -78.826
-8 | -0.669 | 0.00869 | -0.038 | -76.933
-7.5 | -0.624 | 0.00835 | -0.038 | -74.702
-7 | -0.576 | 0.00804 | -0.039 | -71.639
-6.5 | -0.524 | 0.00777 | -0.039 | -67.466
-6 | -0.471 | 0.00754 | -0.04 | -62.418
-5.5 | -0.415 | 0.00735 | -0.04 | -56.374
-5 | -0.357 | 0.00714 | -0.041 | -49.968
-4.5 | -0.298 | 0.00699 | -0.041 | -42.625
-4 | -0.238 | 0.00678 | -0.042 | -35.087
-3.5 | -0.177 | 0.00664 | -0.042 | -26.649
-3 | -0.116 | 0.00654 | -0.043 | -17.68
-2.5 | -0.054 | 0.00568 | -0.043 | -9.527
-2 | 0.008 | 0.00543 | -0.044 | 1.436
-1.5 | 0.07 | 0.00519 | -0.044 | 13.451
-1 | 0.132 | 0.00514 | -0.045 | 25.688
-0.5 | 0.194 | 0.00513 | -0.046 | 37.865
0 | 0.256 | 0.00514 | -0.046 | 49.876
0.5 | 0.318 | 0.00518 | -0.047 | 61.405
1 | 0.38 | 0.00524 | -0.047 | 72.535
1.5 | 0.442 | 0.00536 | -0.048 | 82.546
2 | 0.503 | 0.00542 | -0.048 | 92.771
2.5 | 0.565 | 0.00559 | -0.049 | 101.041
3 | 0.626 | 0.00577 | -0.049 | 108.411
3.5 | 0.687 | 0.00615 | -0.05 | 111.689
4 | 0.747 | 0.00658 | -0.05 | 113.453
4.5 | 0.806 | 0.00711 | -0.051 | 113.368
5 | 0.864 | 0.00815 | -0.051 | 106.01
5.5 | 0.921 | 0.00945 | -0.052 | 97.4
6 | 0.973 | 0.00929 | -0.052 | 104.726
6.5 | 1.023 | 0.01019 | -0.053 | 100.316
7 | 1.069 | 0.01066 | -0.053 | 100.32
7.5 | 1.113 | 0.01121 | -0.053 | 99.303
8 | 1.151 | 0.01177 | -0.054 | 97.801
8.5 | 1.182 | 0.01245 | -0.054 | 94.951
9 | 1.208 | 0.0132 | -0.054 | 91.484
9.5 | 1.227 | 0.01381 | -0.055 | 88.847
10 | 1.238 | 0.01469 | -0.055 | 84.271
10.5 | 1.24 | 0.01571 | -0.055 | 78.937
11 | 1.234 | 0.01692 | -0.055 | 72.918
11.5 | 1.219 | 0.01827 | -0.056 | 66.7
12 | 1.193 | 0.01989 | -0.056 | 59.961
12.5 | 1.157 | 0.02206 | -0.056 | 52.461
13 | 1.105 | 0.02485 | -0.056 | 44.475
13.5 | 1.037 | 0.02879 | -0.056 | 36.028
14 | 0.94 | 0.04131 | -0.053 | 22.757
14.5 | 0.781 | 0.09663 | -0.037 | 8.079
15 | 0.703 | 0.11023 | -0.033 | 6.382
15.5 | 0.628 | 0.11718 | -0.033 | 5.358

## 94. Re 7M Mach 0.25 (2)
BIGFOIL.COM POLAR EXPORT
NACA63-313 a=0.6
NACA63-313 a=0.6 |  |  |  | Cl Max: | 1.6714 | at alpha= | 17.5 | deg
XFOIL ncrit=9 |  |  |  | L/D Max: | 124.153 | at alpha= | 3 | deg
Re: | 7000000 |  |  | Cd Min: | 0.20835 | at alpha= | -19.5 | deg
Mach: | 0.25 |  |  | Cl=0 at alpha= | -2.1027 | deg
|  |  |  | @ Cl=0.1, Cd= | 0.0046191
|  |  |  | @ Cl=0.4, Cd= | 0.0041358
|  |  |  | @ Cl=0.6, Cd= | 0.0048775
alpha (deg) | Cl | Cd | Cm | Cl/Cd
-19.5 | -0.7428 | 0.20835 | 0.0405 | -3.5652
-19 | -0.7244 | 0.20206 | 0.036 | -3.5851
-18 | -1.1837 | 0.08522 | -0.0415 | -13.8899
-17.5 | -1.2718 | 0.06344 | -0.0575 | -20.0473
-17 | -1.3299 | 0.04891 | -0.0674 | -27.1908
-16.5 | -1.3477 | 0.04056 | -0.0717 | -33.2273
-15.5 | -1.3673 | 0.02792 | -0.0753 | -48.9721
-15 | -1.3634 | 0.02453 | -0.0729 | -55.5809
-14.5 | -1.3675 | 0.02168 | -0.0676 | -63.0766
-14 | -1.3634 | 0.01918 | -0.0609 | -71.0845
-13.5 | -1.3268 | 0.01739 | -0.0576 | -76.2967
-13 | -1.2803 | 0.01606 | -0.0552 | -79.7198
-12.5 | -1.2301 | 0.0149 | -0.0531 | -82.557
-12 | -1.1765 | 0.01394 | -0.0515 | -84.3974
-11.5 | -1.1223 | 0.01295 | -0.05 | -86.6641
-11 | -1.0655 | 0.01221 | -0.0488 | -87.2645
-10.5 | -1.0087 | 0.01141 | -0.0478 | -88.4049
-10 | -0.9509 | 0.01071 | -0.0469 | -88.7862
-9.5 | -0.8939 | 0.00986 | -0.0461 | -90.6592
-9 | -0.8352 | 0.00923 | -0.0455 | -90.4875
-8.5 | -0.7755 | 0.00875 | -0.0451 | -88.6286
-8 | -0.7153 | 0.00834 | -0.0449 | -85.7674
-7.5 | -0.655 | 0.00796 | -0.0448 | -82.2864
-7 | -0.5945 | 0.00764 | -0.0448 | -77.8141
-6.5 | -0.5342 | 0.00724 | -0.0448 | -73.7845
-6 | -0.4735 | 0.00697 | -0.045 | -67.934
-5.5 | -0.4127 | 0.0067 | -0.0452 | -61.597
-5 | -0.352 | 0.00646 | -0.0455 | -54.4892
-4.5 | -0.291 | 0.00624 | -0.0458 | -46.6346
-4 | -0.2301 | 0.00606 | -0.0463 | -37.9703
-3.5 | -0.1693 | 0.00587 | -0.0467 | -28.8416
-3 | -0.1084 | 0.00567 | -0.0472 | -19.1182
-2.5 | -0.048 | 0.00541 | -0.0477 | -8.8725
-2 | 0.0124 | 0.00512 | -0.0483 | 2.4219
-1.5 | 0.0726 | 0.00476 | -0.0489 | 15.2521
-1 | 0.1329 | 0.00445 | -0.0496 | 29.8652
-0.5 | 0.193 | 0.00412 | -0.0503 | 46.8447
0 | 0.2539 | 0.00409 | -0.0509 | 62.0782
0.5 | 0.3149 | 0.00408 | -0.0516 | 77.1814
1 | 0.3758 | 0.0041 | -0.0522 | 91.6585
1.5 | 0.4366 | 0.00419 | -0.0528 | 104.2005
2 | 0.4971 | 0.00434 | -0.0534 | 114.5392
3 | 0.6158 | 0.00496 | -0.0543 | 124.1532
3.5 | 0.6719 | 0.00568 | -0.0544 | 118.2923
4 | 0.7284 | 0.00629 | -0.0544 | 115.8029
4.5 | 0.7843 | 0.00691 | -0.0543 | 113.5022
5 | 0.8403 | 0.00745 | -0.0541 | 112.7919
5.5 | 0.8956 | 0.00801 | -0.0537 | 111.8102
6 | 0.952 | 0.00838 | -0.0535 | 113.6038
6.5 | 1.0083 | 0.00872 | -0.0531 | 115.6307
7 | 1.0641 | 0.00908 | -0.0526 | 117.1916
7.5 | 1.1186 | 0.00949 | -0.0519 | 117.8714
8 | 1.1724 | 0.00986 | -0.051 | 118.9047
8.5 | 1.2225 | 0.01021 | -0.0492 | 119.7356
9 | 1.2749 | 0.01076 | -0.048 | 118.4851
9.5 | 1.3236 | 0.01146 | -0.0462 | 115.4974
10 | 1.3717 | 0.01209 | -0.0442 | 113.4574
10.5 | 1.4151 | 0.01284 | -0.0415 | 110.2103
11 | 1.4414 | 0.01372 | -0.0359 | 105.0583
11.5 | 1.4683 | 0.01483 | -0.0311 | 99.0088
12 | 1.4985 | 0.01607 | -0.0272 | 93.2483
12.5 | 1.5258 | 0.01766 | -0.0235 | 86.3986
13 | 1.5511 | 0.01954 | -0.0199 | 79.3808
13.5 | 1.5768 | 0.02154 | -0.0167 | 73.2033
14 | 1.5994 | 0.0239 | -0.0137 | 66.9205
14.5 | 1.6177 | 0.02671 | -0.0107 | 60.5653
15 | 1.6326 | 0.02997 | -0.0081 | 54.4745
15.5 | 1.6452 | 0.03367 | -0.0059 | 48.8625
16 | 1.6592 | 0.03753 | -0.0042 | 44.21
16.5 | 1.6665 | 0.04234 | -0.0031 | 39.3599
17 | 1.6705 | 0.04779 | -0.0026 | 34.955
17.5 | 1.6714 | 0.05399 | -0.0029 | 30.9576
18 | 1.6668 | 0.06121 | -0.0041 | 27.2308
18.5 | 1.6535 | 0.06999 | -0.0065 | 23.6248
19 | 1.6404 | 0.0793 | -0.0099 | 20.686
19.5 | 1.6146 | 0.09095 | -0.0151 | 17.7526
20 | 1.5826 | 0.10424 | -0.022 | 15.1823

## 95. Re 7M Mach 0.50 (1)
BIGFOIL.COM POLAR EXPORT
NACA63-313 a=0.6
NACA63-313 a=0.6 |  |  |  | Cl Max: | 1.24 | at alpha= | 20 | deg
JavaFoil+Calcfoil stall+Eppler ext transition |  |  |  | L/D Max: | 112.354 | at alpha= | 3 | deg
Re: | 7000000 |  |  | Cd Min: | 0.00527 | at alpha= | -0.5 | deg
Mach: | 0.5 |  |  | Cl=0 at alpha= | -2.0652 | deg
|  |  |  | @ Cl=0.1, Cd= | 0.0053517
|  |  |  | @ Cl=0.4, Cd= | 0.0054438
|  |  |  | @ Cl=0.6, Cd= | 0.0058377
alpha (deg) | Cl | Cd | Cm | Cl/Cd
-20 | -0.992 | 0.15135 | -0.019 | -6.552
-19.5 | -0.962 | 0.14711 | -0.018 | -6.538
-19 | -0.933 | 0.14187 | -0.018 | -6.575
-18.5 | -0.906 | 0.13819 | -0.018 | -6.553
-18 | -0.882 | 0.13809 | -0.019 | -6.387
-17.5 | -0.854 | 0.12858 | -0.019 | -6.643
-17 | -0.825 | 0.12514 | -0.019 | -6.591
-16.5 | -0.796 | 0.12014 | -0.018 | -6.623
-16 | -0.769 | 0.11718 | -0.019 | -6.561
-15.5 | -0.743 | 0.11576 | -0.02 | -6.422
-15 | -0.715 | 0.10874 | -0.019 | -6.575
-14.5 | -0.686 | 0.10324 | -0.019 | -6.648
-14 | -0.66 | 0.09364 | -0.02 | -7.049
-13.5 | -0.633 | 0.08758 | -0.02 | -7.23
-13 | -0.604 | 0.09565 | -0.019 | -6.315
-12.5 | -0.576 | 0.08996 | -0.019 | -6.408
-12 | -0.55 | 0.08084 | -0.02 | -6.799
-11.5 | -0.524 | 0.07294 | -0.021 | -7.182
-11 | -0.505 | 0.06086 | -0.026 | -8.295
-10.5 | -0.466 | 0.07694 | -0.019 | -6.054
-10 | -0.438 | 0.06789 | -0.019 | -6.457
-9.5 | -0.412 | 0.06083 | -0.021 | -6.775
-9 | -0.388 | 0.05358 | -0.024 | -7.238
-8.5 | -0.429 | 0.01243 | -0.04 | -34.516
-8 | -0.328 | 0.05216 | -0.021 | -6.298
-7.5 | -0.405 | 0.04585 | -0.025 | -8.829
-7 | -0.561 | 0.00973 | -0.043 | -57.708
-6.5 | -0.543 | 0.00895 | -0.044 | -60.662
-6 | -0.502 | 0.00832 | -0.044 | -60.391
-5.5 | -0.451 | 0.00796 | -0.045 | -56.597
-5 | -0.392 | 0.0077 | -0.046 | -50.92
-4.5 | -0.33 | 0.00745 | -0.046 | -44.247
-4 | -0.264 | 0.00723 | -0.047 | -36.533
-3.5 | -0.197 | 0.007 | -0.047 | -28.149
-3 | -0.129 | 0.00682 | -0.048 | -18.924
-2.5 | -0.06 | 0.00625 | -0.049 | -9.65
-2 | 0.009 | 0.00564 | -0.049 | 1.544
-1.5 | 0.078 | 0.00538 | -0.05 | 14.511
-1 | 0.148 | 0.00529 | -0.05 | 27.91
-0.5 | 0.217 | 0.00527 | -0.051 | 41.19
0 | 0.286 | 0.00533 | -0.051 | 53.719
0.5 | 0.356 | 0.00538 | -0.052 | 66.148
1 | 0.425 | 0.00548 | -0.053 | 77.653
1.5 | 0.495 | 0.00556 | -0.053 | 88.907
2 | 0.562 | 0.0057 | -0.054 | 98.53
2.5 | 0.631 | 0.00595 | -0.054 | 106.045
3 | 0.699 | 0.00622 | -0.055 | 112.354
3.5 | 0.766 | 0.00683 | -0.056 | 112.176
4 | 0.832 | 0.00745 | -0.056 | 111.776
4.5 | 0.897 | 0.00861 | -0.057 | 104.145
5 | 0.949 | 0.01031 | -0.057 | 92.1
5.5 | 1.003 | 0.011 | -0.057 | 91.257
6 | 1.053 | 0.0117 | -0.057 | 89.97
6.5 | 1.094 | 0.01246 | -0.058 | 87.821
7 | 1.125 | 0.01347 | -0.058 | 83.53
7.5 | 1.138 | 0.01461 | -0.059 | 77.892
8 | 1.103 | 0.016 | -0.059 | 68.912
8.5 | 0.777 | 0.01923 | -0.059 | 40.433
9 | 0.722 | 0.01995 | -0.059 | 36.18
9.5 | 0.632 | 0.06609 | -0.029 | 9.555
10 | 0.783 | 0.02149 | -0.06 | 36.439
10.5 | 0.805 | 0.02537 | -0.06 | 31.723
11 | 0.713 | 0.07803 | -0.032 | 9.142
11.5 | 0.87 | 0.02601 | -0.061 | 33.439
12 | 0.882 | 0.03305 | -0.06 | 26.686
12.5 | 0.796 | 0.08996 | -0.036 | 8.848
13 | 0.824 | 0.09651 | -0.037 | 8.537
13.5 | 0.85 | 0.09341 | -0.037 | 9.099
14 | 0.881 | 0.09839 | -0.04 | 8.952
14.5 | 0.919 | 0.09827 | -0.045 | 9.354
15 | 0.927 | 0.11034 | -0.037 | 8.402
15.5 | 0.957 | 0.11519 | -0.04 | 8.305
16 | 0.991 | 0.11722 | -0.044 | 8.455
16.5 | 1.012 | 0.13135 | -0.042 | 7.707
17 | 1.037 | 0.12507 | -0.042 | 8.291
17.5 | 1.077 | 0.12387 | -0.047 | 8.691
18 | 1.118 | 0.12181 | -0.051 | 9.178
18.5 | 1.115 | 0.14031 | -0.043 | 7.949
19 | 1.144 | 0.14406 | -0.045 | 7.939
19.5 | 1.192 | 0.13509 | -0.051 | 8.823
20 | 1.24 | 0.1257 | -0.055 | 9.868

## 96. Re 7M Mach 0.50 (2)
BIGFOIL.COM POLAR EXPORT
NACA63-313 a=0.6
NACA63-313 a=0.6 |  |  |  | Cl Max: | 1.3485 | at alpha= | 9.5 | deg
XFOIL ncrit=9 |  |  |  | L/D Max: | 136.433 | at alpha= | 2.5 | deg
Re: | 7000000 |  |  | Cd Min: | 0.25973 | at alpha= | -20 | deg
Mach: | 0.5 |  |  | Cl=0 at alpha= | -2.1128 | deg
|  |  |  | @ Cl=0.1, Cd= | 0.0049451
|  |  |  | @ Cl=0.4, Cd= | 0.0042266
|  |  |  | @ Cl=0.6, Cd= | 0.0045818
alpha (deg) | Cl | Cd | Cm | Cl/Cd
-20 | -0.7744 | 0.25973 | 0.0646 | -2.9816
-19.5 | -0.7531 | 0.25058 | 0.059 | -3.0054
-19 | -0.7328 | 0.24115 | 0.0533 | -3.0388
-18.5 | -0.711 | 0.23241 | 0.0478 | -3.0592
-18 | -0.692 | 0.22242 | 0.042 | -3.1112
-17.5 | -0.6747 | 0.21424 | 0.0377 | -3.1493
-17 | -0.6549 | 0.20597 | 0.0327 | -3.1796
-16.5 | -0.6379 | 0.19625 | 0.0271 | -3.2504
-16 | -0.6193 | 0.18736 | 0.0218 | -3.3054
-15.5 | -0.5995 | 0.17891 | 0.0166 | -3.3508
-14.5 | -0.5668 | 0.1605 | 0.0058 | -3.5315
-14 | -0.5536 | 0.15079 | 0 | -3.6713
-13.5 | -0.5391 | 0.14175 | -0.0054 | -3.8032
-13 | -0.5316 | 0.13124 | -0.0116 | -4.0506
-12.5 | -0.5315 | 0.11959 | -0.0186 | -4.4444
-12 | -0.5398 | 0.10712 | -0.0265 | -5.0392
-11.5 | -0.564 | 0.09282 | -0.0362 | -6.0763
-11 | -0.5867 | 0.07984 | -0.0452 | -7.3484
-10.5 | -0.6004 | 0.06847 | -0.053 | -8.7688
-10 | -0.6262 | 0.05391 | -0.0636 | -11.6157
-9.5 | -0.6559 | 0.04222 | -0.0731 | -15.5353
-9 | -0.683 | 0.03359 | -0.0784 | -20.3334
-8.5 | -0.7209 | 0.02741 | -0.0765 | -26.3006
-8 | -0.7451 | 0.02114 | -0.0709 | -35.246
-7.5 | -0.74 | 0.01424 | -0.0659 | -51.9663
-7 | -0.6955 | 0.01033 | -0.0617 | -67.3282
-6.5 | -0.6286 | 0.00881 | -0.0589 | -71.3507
-6 | -0.5571 | 0.00791 | -0.057 | -70.4298
-5.5 | -0.4841 | 0.00736 | -0.0558 | -65.7745
-5 | -0.411 | 0.00698 | -0.055 | -58.8825
-4.5 | -0.3387 | 0.00664 | -0.0545 | -51.009
-4 | -0.2667 | 0.0064 | -0.0542 | -41.6719
-3.5 | -0.1953 | 0.00616 | -0.0542 | -31.7045
-3 | -0.1243 | 0.00596 | -0.0544 | -20.8557
-2.5 | -0.0539 | 0.00574 | -0.0547 | -9.3902
-2 | 0.0157 | 0.00542 | -0.0551 | 2.8967
-1.5 | 0.0848 | 0.00503 | -0.0557 | 16.8588
-0.5 | 0.2226 | 0.00426 | -0.0571 | 52.2535
0 | 0.2927 | 0.00419 | -0.0578 | 69.8568
0.5 | 0.3626 | 0.0042 | -0.0585 | 86.3333
1 | 0.4329 | 0.00425 | -0.0592 | 101.8588
1.5 | 0.5031 | 0.00434 | -0.0598 | 115.9217
2 | 0.5728 | 0.0045 | -0.0603 | 127.2889
2.5 | 0.6426 | 0.00471 | -0.0607 | 136.4331
3.5 | 0.7717 | 0.00614 | -0.06 | 125.684
4 | 0.8335 | 0.00699 | -0.059 | 119.2418
4.5 | 0.8946 | 0.00781 | -0.0576 | 114.5455
5 | 0.9547 | 0.00862 | -0.0558 | 110.7541
5.5 | 1.017 | 0.00921 | -0.0539 | 110.4235
6 | 1.0792 | 0.00974 | -0.0517 | 110.8008
6.5 | 1.1398 | 0.01028 | -0.049 | 110.8755
7 | 1.1959 | 0.01091 | -0.0453 | 109.615
7.5 | 1.2358 | 0.01166 | -0.0388 | 105.9863
8 | 1.2631 | 0.01269 | -0.0309 | 99.5351
8.5 | 1.3041 | 0.01412 | -0.0257 | 92.3584
9 | 1.3339 | 0.01635 | -0.0197 | 81.5841
9.5 | 1.3485 | 0.01969 | -0.0131 | 68.4865
10 | 1.3402 | 0.0247 | -0.0066 | 54.2591
10.5 | 1.3192 | 0.03107 | -0.0013 | 42.459
11 | 1.2948 | 0.03861 | 0.0019 | 33.5354
11.5 | 1.262 | 0.04801 | 0.0022 | 26.2862
12 | 1.2255 | 0.05917 | -0.0005 | 20.7115
12.5 | 1.1905 | 0.07162 | -0.0059 | 16.6225
13 | 1.1588 | 0.0851 | -0.0133 | 13.6169
13.5 | 1.1297 | 0.09967 | -0.0224 | 11.3344
14 | 1.1062 | 0.11458 | -0.0322 | 9.6544
14.5 | 1.0881 | 0.12931 | -0.0418 | 8.4147

## 97. Re 8M Mach 0.00 (1)
BIGFOIL.COM POLAR EXPORT
NACA63-313 a=0.6
NACA63-313 a=0.6 |  |  |  | Cl Max: | 1.297 | at alpha= | 12 | deg
JavaFoil+Calcfoil stall+Eppler ext transition |  |  |  | L/D Max: | 112.229 | at alpha= | 4.5 | deg
Re: | 8000000 |  |  | Cd Min: | 0.00508 | at alpha= | -1 | deg
Mach: | 0 |  |  | Cl=0 at alpha= | -2.0667 | deg
|  |  |  | @ Cl=0.1, Cd= | 0.0051313
|  |  |  | @ Cl=0.4, Cd= | 0.005242
|  |  |  | @ Cl=0.6, Cd= | 0.0056976
alpha (deg) | Cl | Cd | Cm | Cl/Cd
-17.5 | -0.67 | 0.12486 | -0.016 | -5.364
-17 | -0.691 | 0.11764 | -0.016 | -5.877
-16.5 | -0.712 | 0.11091 | -0.017 | -6.416
-16 | -0.733 | 0.10127 | -0.018 | -7.24
-15.5 | -0.757 | 0.08869 | -0.02 | -8.536
-15 | -0.786 | 0.07219 | -0.022 | -10.889
-14.5 | -0.789 | 0.07467 | -0.022 | -10.572
-14 | -0.846 | 0.04196 | -0.026 | -20.161
-13.5 | -0.888 | 0.02503 | -0.029 | -35.46
-13 | -0.898 | 0.02122 | -0.03 | -42.326
-12.5 | -0.906 | 0.01599 | -0.031 | -56.631
-12 | -0.901 | 0.01356 | -0.032 | -66.449
-11.5 | -0.894 | 0.01174 | -0.033 | -76.142
-11 | -0.883 | 0.01058 | -0.034 | -83.392
-10.5 | -0.854 | 0.01005 | -0.034 | -84.987
-10 | -0.822 | 0.00954 | -0.035 | -86.243
-9.5 | -0.787 | 0.00912 | -0.035 | -86.292
-9 | -0.748 | 0.00876 | -0.036 | -85.346
-8.5 | -0.706 | 0.00843 | -0.036 | -83.732
-8 | -0.661 | 0.00819 | -0.037 | -80.77
-7.5 | -0.614 | 0.00787 | -0.037 | -77.964
-7 | -0.564 | 0.00764 | -0.038 | -73.793
-6.5 | -0.512 | 0.00744 | -0.038 | -68.783
-6 | -0.458 | 0.00724 | -0.039 | -63.306
-5.5 | -0.403 | 0.00707 | -0.039 | -57.027
-5 | -0.347 | 0.0069 | -0.04 | -50.207
-4.5 | -0.289 | 0.00676 | -0.04 | -42.748
-4 | -0.231 | 0.0066 | -0.041 | -34.95
-3.5 | -0.172 | 0.00646 | -0.041 | -26.558
-3 | -0.112 | 0.00638 | -0.042 | -17.575
-2.5 | -0.052 | 0.00565 | -0.042 | -9.277
-2 | 0.008 | 0.0054 | -0.043 | 1.398
-1.5 | 0.068 | 0.00519 | -0.043 | 13.023
-1 | 0.128 | 0.00508 | -0.044 | 25.159
-0.5 | 0.188 | 0.00509 | -0.044 | 36.959
0 | 0.248 | 0.00509 | -0.045 | 48.708
0.5 | 0.308 | 0.00514 | -0.045 | 60.002
1 | 0.368 | 0.00521 | -0.046 | 70.71
1.5 | 0.428 | 0.00527 | -0.046 | 81.313
2 | 0.487 | 0.00536 | -0.047 | 90.892
2.5 | 0.547 | 0.0055 | -0.047 | 99.389
3 | 0.606 | 0.00572 | -0.048 | 106.016
3.5 | 0.665 | 0.00612 | -0.048 | 108.689
4 | 0.723 | 0.00646 | -0.049 | 112.039
4.5 | 0.781 | 0.00696 | -0.049 | 112.229
5 | 0.838 | 0.00776 | -0.05 | 108.015
5.5 | 0.893 | 0.00888 | -0.05 | 100.619
6 | 0.947 | 0.00925 | -0.051 | 102.346
6.5 | 0.998 | 0.00935 | -0.051 | 106.777
7 | 1.047 | 0.00942 | -0.051 | 111.173
7.5 | 1.093 | 0.01036 | -0.052 | 105.521
8 | 1.134 | 0.01081 | -0.052 | 104.922
8.5 | 1.171 | 0.01133 | -0.053 | 103.316
9 | 1.203 | 0.01192 | -0.053 | 100.952
9.5 | 1.231 | 0.01252 | -0.053 | 98.33
10 | 1.255 | 0.01299 | -0.054 | 96.575
10.5 | 1.273 | 0.01378 | -0.054 | 92.367
11 | 1.287 | 0.01453 | -0.054 | 88.54
11.5 | 1.295 | 0.01534 | -0.054 | 84.44
12 | 1.297 | 0.01652 | -0.055 | 78.542
12.5 | 1.295 | 0.01753 | -0.055 | 73.854
13 | 1.283 | 0.019 | -0.055 | 67.518
13.5 | 1.264 | 0.02061 | -0.055 | 61.307
14 | 1.239 | 0.02245 | -0.056 | 55.198
14.5 | 1.208 | 0.02509 | -0.056 | 48.164
15 | 1.175 | 0.02764 | -0.056 | 42.492
15.5 | 1.138 | 0.03028 | -0.056 | 37.598
16 | 1.096 | 0.03465 | -0.055 | 31.642
16.5 | 1.048 | 0.04167 | -0.055 | 25.148
17 | 0.998 | 0.05018 | -0.054 | 19.881

## 98. Re 8M Mach 0.00 (2)
BIGFOIL.COM POLAR EXPORT
NACA63-313 a=0.6
NACA63-313 a=0.6 |  |  |  | Cl Max: | 1.7808 | at alpha= | 19.5 | deg
XFOIL ncrit=9 |  |  |  | L/D Max: | 125.188 | at alpha= | 9 | deg
Re: | 8000000 |  |  | Cd Min: | 0.05539 | at alpha= | 20 | deg
Mach: | 0 |  |  | Cl=0 at alpha= | -2.0998 | deg
|  |  |  | @ Cl=0.1, Cd= | 0.0045526
|  |  |  | @ Cl=0.4, Cd= | 0.0040868
|  |  |  | @ Cl=0.6, Cd= | 0.0051129
alpha (deg) | Cl | Cd | Cm | Cl/Cd
-20 | -1.6215 | 0.03569 | -0.0606 | -45.4329
-19.5 | -1.62 | 0.03103 | -0.0616 | -52.2075
-19 | -1.6125 | 0.02736 | -0.0615 | -58.9364
-18.5 | -1.6037 | 0.02426 | -0.0605 | -66.1047
-18 | -1.5904 | 0.02198 | -0.0585 | -72.3567
-17.5 | -1.5799 | 0.02011 | -0.0549 | -78.5629
-17 | -1.5681 | 0.019 | -0.0496 | -82.5316
-16.5 | -1.538 | 0.01804 | -0.0468 | -85.255
-16 | -1.4998 | 0.01715 | -0.0451 | -87.4519
-15.5 | -1.4594 | 0.01619 | -0.0436 | -90.1421
-15 | -1.4173 | 0.01517 | -0.0424 | -93.4278
-14.5 | -1.3725 | 0.01425 | -0.0414 | -96.3158
-14 | -1.325 | 0.01347 | -0.0408 | -98.3667
-13.5 | -1.2759 | 0.01278 | -0.0403 | -99.8357
-13 | -1.2254 | 0.01215 | -0.0399 | -100.856
-12.5 | -1.1738 | 0.01158 | -0.0397 | -101.3644
-12 | -1.1211 | 0.01107 | -0.0396 | -101.2737
-11.5 | -1.0678 | 0.0106 | -0.0396 | -100.7358
-11 | -1.0136 | 0.0102 | -0.0397 | -99.3725
-10.5 | -0.9592 | 0.00978 | -0.0397 | -98.0777
-10 | -0.9051 | 0.00922 | -0.0397 | -98.167
-9 | -0.7945 | 0.00837 | -0.0401 | -94.9223
-8.5 | -0.7384 | 0.00804 | -0.0404 | -91.8408
-8 | -0.6818 | 0.00773 | -0.0407 | -88.2018
-7.5 | -0.6249 | 0.00746 | -0.0411 | -83.7668
-7 | -0.568 | 0.00713 | -0.0414 | -79.6634
-6.5 | -0.5107 | 0.00686 | -0.0418 | -74.4461
-6 | -0.4531 | 0.00665 | -0.0423 | -68.1353
-5.5 | -0.3954 | 0.0064 | -0.0427 | -61.7812
-5 | -0.3375 | 0.00621 | -0.0432 | -54.3478
-4.5 | -0.2794 | 0.00601 | -0.0437 | -46.4892
-4 | -0.2212 | 0.00585 | -0.0442 | -37.812
-3.5 | -0.1629 | 0.00569 | -0.0448 | -28.6292
-3 | -0.1046 | 0.0055 | -0.0453 | -19.0182
-2.5 | -0.0465 | 0.00525 | -0.0459 | -8.8571
-2 | 0.0116 | 0.00501 | -0.0465 | 2.3154
-1.5 | 0.0696 | 0.00471 | -0.0471 | 14.7771
-0.5 | 0.1855 | 0.00411 | -0.0485 | 45.1338
0 | 0.2439 | 0.004 | -0.0491 | 60.975
0.5 | 0.3026 | 0.00399 | -0.0498 | 75.8396
1 | 0.3611 | 0.00402 | -0.0504 | 89.8259
1.5 | 0.4193 | 0.00412 | -0.051 | 101.7718
2 | 0.4774 | 0.00427 | -0.0516 | 111.8033
2.5 | 0.5354 | 0.00442 | -0.0522 | 121.1312
3 | 0.5906 | 0.00501 | -0.0525 | 117.8842
3.5 | 0.6454 | 0.00561 | -0.0527 | 115.0446
4 | 0.7002 | 0.00615 | -0.0529 | 113.8537
4.5 | 0.7545 | 0.00669 | -0.053 | 112.7803
5 | 0.8091 | 0.00711 | -0.0532 | 113.7975
5.5 | 0.863 | 0.00758 | -0.0532 | 113.8522
6 | 0.9171 | 0.00794 | -0.0532 | 115.5038
6.5 | 0.9714 | 0.00824 | -0.0533 | 117.8883
7 | 1.025 | 0.00856 | -0.0533 | 119.743
7.5 | 1.0785 | 0.00886 | -0.0532 | 121.7269
8 | 1.1308 | 0.00918 | -0.053 | 123.1808
8.5 | 1.1811 | 0.00952 | -0.0523 | 124.0651
9 | 1.2306 | 0.00983 | -0.0515 | 125.1882
9.5 | 1.2809 | 0.01032 | -0.051 | 124.1182
10 | 1.3291 | 0.01089 | -0.0502 | 122.0478
10.5 | 1.3772 | 0.0114 | -0.0494 | 120.807
11 | 1.4231 | 0.01197 | -0.0483 | 118.8889
11.5 | 1.4654 | 0.01267 | -0.0467 | 115.659
12 | 1.5048 | 0.01339 | -0.0446 | 112.3824
12.5 | 1.5335 | 0.01407 | -0.0405 | 108.9908
13 | 1.5579 | 0.01497 | -0.0362 | 104.0681
13.5 | 1.5834 | 0.01609 | -0.0327 | 98.4089
14 | 1.6065 | 0.01753 | -0.0293 | 91.6429
14.5 | 1.631 | 0.01904 | -0.0265 | 85.6618
15 | 1.6557 | 0.02066 | -0.024 | 80.1404
15.5 | 1.6778 | 0.02256 | -0.0216 | 74.3706
16 | 1.6986 | 0.02467 | -0.0194 | 68.8529
16.5 | 1.7119 | 0.02744 | -0.017 | 62.387
17 | 1.726 | 0.03032 | -0.0151 | 56.9261
17.5 | 1.7413 | 0.03328 | -0.0137 | 52.3227
18 | 1.754 | 0.03665 | -0.0125 | 47.8581
18.5 | 1.7662 | 0.04033 | -0.0118 | 43.7937
19 | 1.775 | 0.04451 | -0.0114 | 39.8787
19.5 | 1.7808 | 0.0493 | -0.0115 | 36.1217
20 | 1.7777 | 0.05539 | -0.0121 | 32.0942

## 99. Re 8M Mach 0.10 (1)
BIGFOIL.COM POLAR EXPORT
NACA63-313 a=0.6
NACA63-313 a=0.6 |  |  |  | Cl Max: | 1.287 | at alpha= | 11.5 | deg
JavaFoil+Calcfoil stall+Eppler ext transition |  |  |  | L/D Max: | 115.341 | at alpha= | 7 | deg
Re: | 8000000 |  |  | Cd Min: | 0.00508 | at alpha= | -1 | deg
Mach: | 0.1 |  |  | Cl=0 at alpha= | -2.0656 | deg
|  |  |  | @ Cl=0.1, Cd= | 0.0051313
|  |  |  | @ Cl=0.4, Cd= | 0.00524
|  |  |  | @ Cl=0.6, Cd= | 0.005688
alpha (deg) | Cl | Cd | Cm | Cl/Cd
-17.5 | -0.625 | 0.12871 | -0.015 | -4.858
-17 | -0.65 | 0.12175 | -0.016 | -5.337
-16.5 | -0.674 | 0.1139 | -0.017 | -5.918
-16 | -0.698 | 0.10539 | -0.017 | -6.62
-15.5 | -0.718 | 0.09981 | -0.018 | -7.193
-15 | -0.738 | 0.09209 | -0.019 | -8.014
-14.5 | -0.759 | 0.08184 | -0.02 | -9.273
-14 | -0.794 | 0.06088 | -0.024 | -13.048
-13.5 | -0.86 | 0.02932 | -0.028 | -29.323
-13 | -0.873 | 0.02504 | -0.029 | -34.847
-12.5 | -0.888 | 0.01745 | -0.031 | -50.897
-12 | -0.888 | 0.01436 | -0.032 | -61.822
-11.5 | -0.885 | 0.01209 | -0.033 | -73.151
-11 | -0.872 | 0.01033 | -0.034 | -84.442
-10.5 | -0.852 | 0.01018 | -0.034 | -83.629
-10 | -0.821 | 0.00965 | -0.035 | -85.08
-9.5 | -0.786 | 0.0092 | -0.035 | -85.447
-9 | -0.748 | 0.0088 | -0.036 | -85.033
-8.5 | -0.707 | 0.00846 | -0.036 | -83.548
-8 | -0.663 | 0.00826 | -0.037 | -80.197
-7.5 | -0.616 | 0.00795 | -0.037 | -77.39
-7 | -0.566 | 0.00767 | -0.038 | -73.753
-6.5 | -0.514 | 0.00746 | -0.038 | -68.897
-6 | -0.46 | 0.00725 | -0.039 | -63.477
-5.5 | -0.405 | 0.00708 | -0.039 | -57.185
-5 | -0.348 | 0.00692 | -0.04 | -50.34
-4.5 | -0.29 | 0.00681 | -0.04 | -42.666
-4 | -0.232 | 0.00661 | -0.041 | -35.042
-3.5 | -0.172 | 0.0065 | -0.041 | -26.514
-3 | -0.113 | 0.00638 | -0.042 | -17.656
-2.5 | -0.053 | 0.00565 | -0.042 | -9.308
-2 | 0.008 | 0.0054 | -0.043 | 1.404
-1.5 | 0.068 | 0.00519 | -0.043 | 13.079
-1 | 0.128 | 0.00508 | -0.044 | 25.294
-0.5 | 0.189 | 0.00509 | -0.044 | 37.136
0 | 0.249 | 0.00509 | -0.045 | 48.973
0.5 | 0.31 | 0.00513 | -0.045 | 60.323
1 | 0.37 | 0.00521 | -0.046 | 71.09
1.5 | 0.43 | 0.00527 | -0.046 | 81.612
2 | 0.49 | 0.00536 | -0.047 | 91.32
2.5 | 0.55 | 0.00551 | -0.047 | 99.828
3 | 0.609 | 0.00572 | -0.048 | 106.475
3.5 | 0.668 | 0.00617 | -0.048 | 108.369
4 | 0.727 | 0.00648 | -0.049 | 112.134
4.5 | 0.785 | 0.00702 | -0.049 | 111.75
5 | 0.842 | 0.00785 | -0.05 | 107.196
5.5 | 0.897 | 0.00892 | -0.05 | 100.626
6 | 0.952 | 0.00938 | -0.051 | 101.406
6.5 | 1.003 | 0.00942 | -0.051 | 106.413
7 | 1.051 | 0.00911 | -0.052 | 115.341
7.5 | 1.096 | 0.01044 | -0.052 | 105.021
8 | 1.137 | 0.0109 | -0.052 | 104.268
8.5 | 1.173 | 0.01144 | -0.053 | 102.577
9 | 1.205 | 0.01205 | -0.053 | 99.995
9.5 | 1.232 | 0.01267 | -0.053 | 97.244
10 | 1.254 | 0.01316 | -0.054 | 95.27
10.5 | 1.27 | 0.01399 | -0.054 | 90.819
11 | 1.282 | 0.01486 | -0.054 | 86.244
11.5 | 1.287 | 0.01572 | -0.055 | 81.903
12 | 1.287 | 0.01699 | -0.055 | 75.733
12.5 | 1.28 | 0.01809 | -0.055 | 70.773
13 | 1.265 | 0.01941 | -0.055 | 65.178
13.5 | 1.241 | 0.02135 | -0.056 | 58.111
14 | 1.211 | 0.02333 | -0.056 | 51.904
14.5 | 1.175 | 0.02618 | -0.056 | 44.874
15 | 1.132 | 0.03002 | -0.055 | 37.721
15.5 | 1.092 | 0.03285 | -0.055 | 33.224
16 | 1.044 | 0.03791 | -0.055 | 27.534
16.5 | 0.971 | 0.0552 | -0.053 | 17.591

## 100. Re 8M Mach 0.10 (2)
BIGFOIL.COM POLAR EXPORT
NACA63-313 a=0.6
NACA63-313 a=0.6 |  |  |  | Cl Max: | 1.765 | at alpha= | 19 | deg
XFOIL ncrit=9 |  |  |  | L/D Max: | 124.829 | at alpha= | 9 | deg
Re: | 8000000 |  |  | Cd Min: | 0.06091 | at alpha= | 20 | deg
Mach: | 0.1 |  |  | Cl=0 at alpha= | -2.1 | deg
|  |  |  | @ Cl=0.1, Cd= | 0.0045636
|  |  |  | @ Cl=0.4, Cd= | 0.0040888
|  |  |  | @ Cl=0.6, Cd= | 0.0050741
alpha (deg) | Cl | Cd | Cm | Cl/Cd
-20 | -1.5852 | 0.0425 | -0.0613 | -37.2988
-19.5 | -1.5938 | 0.03624 | -0.0636 | -43.979
-19 | -1.5923 | 0.03142 | -0.0646 | -50.6779
-18.5 | -1.588 | 0.02734 | -0.0645 | -58.0834
-18 | -1.5773 | 0.02429 | -0.0635 | -64.9362
-17.5 | -1.5673 | 0.02177 | -0.061 | -71.9936
-17 | -1.5558 | 0.02001 | -0.0571 | -77.7511
-16.5 | -1.5437 | 0.01895 | -0.0513 | -81.4617
-16 | -1.5086 | 0.01793 | -0.0489 | -84.1383
-15.5 | -1.4667 | 0.01712 | -0.0473 | -85.6717
-15 | -1.4269 | 0.01593 | -0.0455 | -89.5731
-14.5 | -1.3835 | 0.01483 | -0.0441 | -93.2906
-14 | -1.3363 | 0.01395 | -0.0432 | -95.7921
-13.5 | -1.2871 | 0.01317 | -0.0424 | -97.7297
-13 | -1.2364 | 0.01248 | -0.0418 | -99.0705
-12.5 | -1.1843 | 0.01186 | -0.0414 | -99.8567
-12 | -1.1312 | 0.0113 | -0.0411 | -100.1062
-11.5 | -1.0773 | 0.01078 | -0.0409 | -99.9351
-11 | -1.0224 | 0.01036 | -0.0408 | -98.6873
-10 | -0.9125 | 0.00937 | -0.0407 | -97.3853
-9 | -0.8009 | 0.00846 | -0.0408 | -94.669
-8.5 | -0.7442 | 0.0081 | -0.041 | -91.8765
-8 | -0.6871 | 0.00778 | -0.0413 | -88.3162
-7.5 | -0.6296 | 0.0075 | -0.0416 | -83.9467
-7 | -0.5721 | 0.00718 | -0.0419 | -79.6797
-6.5 | -0.5144 | 0.00689 | -0.0422 | -74.6589
-6 | -0.4563 | 0.00667 | -0.0426 | -68.4108
-5.5 | -0.3981 | 0.00642 | -0.0431 | -62.0093
-5 | -0.3397 | 0.00622 | -0.0435 | -54.6141
-4.5 | -0.2813 | 0.00603 | -0.044 | -46.6501
-4 | -0.2226 | 0.00586 | -0.0445 | -37.9863
-3.5 | -0.1639 | 0.0057 | -0.0451 | -28.7544
-3 | -0.1053 | 0.00551 | -0.0456 | -19.1107
-2.5 | -0.0468 | 0.00527 | -0.0462 | -8.8805
-2 | 0.0117 | 0.00502 | -0.0468 | 2.3307
-1.5 | 0.0701 | 0.00472 | -0.0474 | 14.8517
-0.5 | 0.1867 | 0.00411 | -0.0488 | 45.4258
0 | 0.2455 | 0.004 | -0.0494 | 61.375
0.5 | 0.3045 | 0.004 | -0.0501 | 76.125
1 | 0.3633 | 0.00402 | -0.0507 | 90.3731
1.5 | 0.422 | 0.00413 | -0.0513 | 102.1792
2 | 0.4804 | 0.00428 | -0.0519 | 112.243
2.5 | 0.5387 | 0.00443 | -0.0524 | 121.6027
3 | 0.5943 | 0.00501 | -0.0527 | 118.6228
3.5 | 0.6494 | 0.00563 | -0.053 | 115.3464
4 | 0.7044 | 0.00618 | -0.0531 | 113.9806
4.5 | 0.759 | 0.00672 | -0.0532 | 112.9464
5 | 0.814 | 0.00716 | -0.0533 | 113.6872
5.5 | 0.8682 | 0.00762 | -0.0533 | 113.937
6 | 0.9228 | 0.00798 | -0.0533 | 115.6391
6.5 | 0.9774 | 0.00829 | -0.0533 | 117.9011
7 | 1.0315 | 0.00861 | -0.0533 | 119.8026
7.5 | 1.0851 | 0.00893 | -0.0531 | 121.5118
8 | 1.1379 | 0.00925 | -0.0528 | 123.0162
8.5 | 1.1884 | 0.00961 | -0.052 | 123.6629
9 | 1.2383 | 0.00992 | -0.0512 | 124.8286
9.5 | 1.2885 | 0.01044 | -0.0505 | 123.4195
10 | 1.3372 | 0.01101 | -0.0496 | 121.4532
10.5 | 1.3852 | 0.01155 | -0.0486 | 119.9307
11 | 1.4305 | 0.01216 | -0.0472 | 117.6398
11.5 | 1.4717 | 0.01291 | -0.0452 | 113.9969
12 | 1.5087 | 0.01361 | -0.0424 | 110.8523
12.5 | 1.5328 | 0.01439 | -0.0375 | 106.5184
13 | 1.5583 | 0.01543 | -0.0335 | 100.9916
13.5 | 1.5835 | 0.01672 | -0.03 | 94.7069
14 | 1.6065 | 0.01831 | -0.0267 | 87.7389
14.5 | 1.6327 | 0.01984 | -0.024 | 82.2933
15 | 1.6568 | 0.02163 | -0.0215 | 76.5973
15.5 | 1.6763 | 0.02383 | -0.0189 | 70.3441
16 | 1.6949 | 0.02624 | -0.0166 | 64.5922
16.5 | 1.708 | 0.02922 | -0.0144 | 58.4531
17 | 1.7239 | 0.03214 | -0.0127 | 53.6372
17.5 | 1.7386 | 0.03537 | -0.0114 | 49.1547
18 | 1.7495 | 0.03915 | -0.0104 | 44.6871
18.5 | 1.7573 | 0.04351 | -0.0098 | 40.3884
19 | 1.765 | 0.04813 | -0.0097 | 36.6715
19.5 | 1.7639 | 0.05403 | -0.0102 | 32.6467
20 | 1.7579 | 0.06091 | -0.0114 | 28.8606

## 101. Re 8M Mach 0.25 (1)
BIGFOIL.COM POLAR EXPORT
NACA63-313 a=0.6
NACA63-313 a=0.6 |  |  |  | Cl Max: | 1.242 | at alpha= | 10.5 | deg
JavaFoil+Calcfoil stall+Eppler ext transition |  |  |  | L/D Max: | 112.404 | at alpha= | 4 | deg
Re: | 8000000 |  |  | Cd Min: | 0.00512 | at alpha= | -1 | deg
Mach: | 0.25 |  |  | Cl=0 at alpha= | -2.0645 | deg
|  |  |  | @ Cl=0.1, Cd= | 0.0051974
|  |  |  | @ Cl=0.4, Cd= | 0.0052626
|  |  |  | @ Cl=0.6, Cd= | 0.0057149
alpha (deg) | Cl | Cd | Cm | Cl/Cd
-16 | -0.393 | 0.13191 | -0.014 | -2.979
-15.5 | -0.452 | 0.11678 | -0.015 | -3.872
-15 | -0.506 | 0.109 | -0.016 | -4.645
-14.5 | -0.555 | 0.10245 | -0.016 | -5.419
-14 | -0.599 | 0.09607 | -0.017 | -6.232
-13.5 | -0.637 | 0.08858 | -0.018 | -7.192
-13 | -0.671 | 0.08014 | -0.019 | -8.371
-12.5 | -0.698 | 0.06376 | -0.023 | -10.943
-12 | -0.737 | 0.04151 | -0.028 | -17.753
-11.5 | -0.798 | 0.01757 | -0.032 | -45.44
-11 | -0.811 | 0.01341 | -0.034 | -60.486
-10.5 | -0.811 | 0.01152 | -0.035 | -70.428
-10 | -0.803 | 0.01046 | -0.036 | -76.758
-9.5 | -0.777 | 0.00979 | -0.036 | -79.417
-9 | -0.746 | 0.00927 | -0.037 | -80.491
-8.5 | -0.71 | 0.00885 | -0.037 | -80.239
-8 | -0.669 | 0.00854 | -0.038 | -78.368
-7.5 | -0.624 | 0.00821 | -0.038 | -76.044
-7 | -0.576 | 0.00792 | -0.039 | -72.688
-6.5 | -0.524 | 0.00764 | -0.039 | -68.595
-6 | -0.471 | 0.00742 | -0.04 | -63.403
-5.5 | -0.415 | 0.00723 | -0.04 | -57.317
-5 | -0.357 | 0.00705 | -0.041 | -50.66
-4.5 | -0.298 | 0.00688 | -0.041 | -43.289
-4 | -0.238 | 0.00669 | -0.042 | -35.562
-3.5 | -0.177 | 0.00655 | -0.042 | -27.016
-3 | -0.116 | 0.00644 | -0.043 | -17.971
-2.5 | -0.054 | 0.0058 | -0.043 | -9.327
-2 | 0.008 | 0.00544 | -0.044 | 1.433
-1.5 | 0.07 | 0.00527 | -0.044 | 13.257
-1 | 0.132 | 0.00512 | -0.045 | 25.777
-0.5 | 0.194 | 0.00512 | -0.046 | 37.926
0 | 0.256 | 0.00515 | -0.046 | 49.8
0.5 | 0.318 | 0.00517 | -0.047 | 61.607
1 | 0.38 | 0.00524 | -0.047 | 72.603
1.5 | 0.442 | 0.00531 | -0.048 | 83.324
2 | 0.503 | 0.00544 | -0.048 | 92.406
2.5 | 0.565 | 0.00556 | -0.049 | 101.527
3 | 0.626 | 0.00583 | -0.049 | 107.393
3.5 | 0.687 | 0.00628 | -0.05 | 109.398
4 | 0.747 | 0.00664 | -0.05 | 112.404
4.5 | 0.806 | 0.00728 | -0.051 | 110.73
5 | 0.864 | 0.00819 | -0.051 | 105.483
5.5 | 0.921 | 0.00923 | -0.052 | 99.687
6 | 0.974 | 0.00942 | -0.052 | 103.403
6.5 | 1.024 | 0.00912 | -0.053 | 112.304
7 | 1.071 | 0.01042 | -0.053 | 102.732
7.5 | 1.114 | 0.01095 | -0.053 | 101.794
8 | 1.152 | 0.01151 | -0.054 | 100.147
8.5 | 1.184 | 0.01216 | -0.054 | 97.333
9 | 1.209 | 0.01288 | -0.054 | 93.903
9.5 | 1.228 | 0.01366 | -0.055 | 89.914
10 | 1.239 | 0.01432 | -0.055 | 86.556
10.5 | 1.242 | 0.01532 | -0.055 | 81.075
11 | 1.236 | 0.01649 | -0.056 | 74.943
11.5 | 1.22 | 0.01779 | -0.056 | 68.6
12 | 1.194 | 0.01953 | -0.056 | 61.152
12.5 | 1.159 | 0.02138 | -0.056 | 54.224
13 | 1.107 | 0.024 | -0.056 | 46.14
13.5 | 1.04 | 0.02761 | -0.056 | 37.689
14 | 0.952 | 0.03644 | -0.054 | 26.131
14.5 | 0.785 | 0.09251 | -0.039 | 8.489
15 | 0.705 | 0.10789 | -0.034 | 6.532
15.5 | 0.629 | 0.11527 | -0.033 | 5.454

## 102. Re 8M Mach 0.25 (2)
BIGFOIL.COM POLAR EXPORT
NACA63-313 a=0.6
NACA63-313 a=0.6 |  |  |  | Cl Max: | 1.6896 | at alpha= | 17.5 | deg
XFOIL ncrit=9 |  |  |  | L/D Max: | 125 | at alpha= | 2.5 | deg
Re: | 8000000 |  |  | Cd Min: | 0.21352 | at alpha= | -20 | deg
Mach: | 0.25 |  |  | Cl=0 at alpha= | -2.1023 | deg
|  |  |  | @ Cl=0.1, Cd= | 0.0046244
|  |  |  | @ Cl=0.4, Cd= | 0.0040897
|  |  |  | @ Cl=0.6, Cd= | 0.0048961
alpha (deg) | Cl | Cd | Cm | Cl/Cd
-20 | -0.7639 | 0.21352 | 0.0445 | -3.5777
-19.5 | -0.7507 | 0.20559 | 0.0392 | -3.6514
-19 | -0.8169 | 0.17506 | 0.0219 | -4.6664
-18.5 | -1.2277 | 0.08673 | -0.0419 | -14.1554
-18 | -1.3248 | 0.06396 | -0.059 | -20.7129
-17.5 | -1.3574 | 0.05252 | -0.0664 | -25.8454
-17 | -1.3998 | 0.04134 | -0.073 | -33.8607
-16.5 | -1.4038 | 0.03503 | -0.0752 | -40.0742
-16 | -1.4151 | 0.02881 | -0.0764 | -49.1184
-15.5 | -1.4124 | 0.02503 | -0.0749 | -56.4283
-15 | -1.4064 | 0.02228 | -0.0711 | -63.1239
-14.5 | -1.4057 | 0.02027 | -0.064 | -69.3488
-14 | -1.3694 | 0.01881 | -0.0605 | -72.8017
-13.5 | -1.3373 | 0.01658 | -0.0568 | -80.6574
-13 | -1.2904 | 0.0152 | -0.0544 | -84.8947
-12.5 | -1.2383 | 0.01411 | -0.0524 | -87.7605
-12 | -1.1834 | 0.01322 | -0.0509 | -89.5159
-11.5 | -1.1279 | 0.01233 | -0.0495 | -91.4761
-11 | -1.0703 | 0.01163 | -0.0484 | -92.0292
-10.5 | -1.0127 | 0.01089 | -0.0474 | -92.9936
-10 | -0.9543 | 0.01025 | -0.0466 | -93.1024
-9.5 | -0.895 | 0.00971 | -0.046 | -92.173
-9 | -0.8367 | 0.009 | -0.0454 | -92.9667
-8.5 | -0.777 | 0.00851 | -0.045 | -91.3043
-8 | -0.7167 | 0.00809 | -0.0448 | -88.5909
-7.5 | -0.6562 | 0.00774 | -0.0447 | -84.7804
-7 | -0.5955 | 0.00742 | -0.0447 | -80.2561
-6.5 | -0.535 | 0.00708 | -0.0447 | -75.565
-6 | -0.4743 | 0.00679 | -0.0449 | -69.8527
-5.5 | -0.4133 | 0.00657 | -0.0451 | -62.9072
-5 | -0.3525 | 0.0063 | -0.0454 | -55.9524
-4.5 | -0.2915 | 0.00612 | -0.0458 | -47.6307
-4 | -0.2306 | 0.00592 | -0.0462 | -38.9527
-3.5 | -0.1696 | 0.00575 | -0.0467 | -29.4957
-2.5 | -0.0482 | 0.00534 | -0.0477 | -9.0262
-2 | 0.0124 | 0.00507 | -0.0483 | 2.4458
-1.5 | 0.0727 | 0.00476 | -0.0489 | 15.2731
-1 | 0.1331 | 0.00446 | -0.0496 | 29.843
-0.5 | 0.1932 | 0.00412 | -0.0503 | 46.8932
0 | 0.254 | 0.00403 | -0.0509 | 63.0273
0.5 | 0.315 | 0.00402 | -0.0516 | 78.3582
1 | 0.3759 | 0.00405 | -0.0523 | 92.8148
1.5 | 0.4366 | 0.00415 | -0.0529 | 105.2048
2 | 0.4971 | 0.0043 | -0.0534 | 115.6047
2.5 | 0.5575 | 0.00446 | -0.054 | 125
3 | 0.615 | 0.00505 | -0.0542 | 121.7822
4 | 0.7282 | 0.00631 | -0.0544 | 115.4041
4.5 | 0.7846 | 0.00688 | -0.0543 | 114.0407
5 | 0.8412 | 0.00736 | -0.0542 | 114.2935
5.5 | 0.897 | 0.00788 | -0.0539 | 113.8325
6 | 0.9537 | 0.00825 | -0.0537 | 115.6
6.5 | 1.0103 | 0.00859 | -0.0534 | 117.6135
7 | 1.0666 | 0.00891 | -0.053 | 119.7082
7.5 | 1.1218 | 0.0093 | -0.0524 | 120.6237
8 | 1.1761 | 0.00969 | -0.0515 | 121.3725
8.5 | 1.2281 | 0.01008 | -0.0502 | 121.8353
9 | 1.2789 | 0.0105 | -0.0486 | 121.8
9.5 | 1.3291 | 0.01113 | -0.047 | 119.416
10 | 1.378 | 0.01176 | -0.0451 | 117.1769
10.5 | 1.4222 | 0.01252 | -0.0425 | 113.5942
11 | 1.4544 | 0.01333 | -0.0378 | 109.1073
11.5 | 1.481 | 0.01429 | -0.0326 | 103.6389
12 | 1.51 | 0.01549 | -0.0284 | 97.4822
12.5 | 1.5356 | 0.01709 | -0.0243 | 89.8537
13 | 1.5635 | 0.01876 | -0.0208 | 83.3422
13.5 | 1.5889 | 0.02071 | -0.0175 | 76.7214
14 | 1.6118 | 0.023 | -0.0143 | 70.0783
14.5 | 1.6283 | 0.02587 | -0.0111 | 62.9416
15 | 1.6479 | 0.02875 | -0.0086 | 57.3183
15.5 | 1.6624 | 0.0322 | -0.0062 | 51.6273
16 | 1.6766 | 0.03595 | -0.0044 | 46.637
16.5 | 1.6841 | 0.04061 | -0.003 | 41.4701
17 | 1.6884 | 0.04591 | -0.0023 | 36.7763
17.5 | 1.6896 | 0.05196 | -0.0023 | 32.5173
18 | 1.6895 | 0.05851 | -0.0031 | 28.8754
18.5 | 1.6701 | 0.06784 | -0.0055 | 24.6182
19 | 1.66 | 0.07663 | -0.0085 | 21.6625
19.5 | 1.6293 | 0.08878 | -0.0138 | 18.3521
20 | 1.5972 | 0.10196 | -0.0205 | 15.665

## 103. Re 8M Mach 0.50 (1)
BIGFOIL.COM POLAR EXPORT
NACA63-313 a=0.6
NACA63-313 a=0.6 |  |  |  | Cl Max: | 1.258 | at alpha= | 20 | deg
JavaFoil+Calcfoil stall+Eppler ext transition |  |  |  | L/D Max: | 111.1 | at alpha= | 3.5 | deg
Re: | 8000000 |  |  | Cd Min: | 0.00525 | at alpha= | -0.5 | deg
Mach: | 0.5 |  |  | Cl=0 at alpha= | -2.0652 | deg
|  |  |  | @ Cl=0.1, Cd= | 0.005414
|  |  |  | @ Cl=0.4, Cd= | 0.005411
|  |  |  | @ Cl=0.6, Cd= | 0.0058201
alpha (deg) | Cl | Cd | Cm | Cl/Cd
-20 | -0.993 | 0.14765 | -0.019 | -6.727
-19.5 | -0.963 | 0.14399 | -0.018 | -6.686
-19 | -0.933 | 0.14189 | -0.018 | -6.575
-18.5 | -0.906 | 0.13683 | -0.018 | -6.621
-18 | -0.882 | 0.13653 | -0.019 | -6.462
-17.5 | -0.856 | 0.12616 | -0.02 | -6.783
-17 | -0.826 | 0.12458 | -0.019 | -6.627
-16.5 | -0.796 | 0.11908 | -0.018 | -6.683
-16 | -0.769 | 0.11623 | -0.019 | -6.615
-15.5 | -0.744 | 0.11352 | -0.02 | -6.552
-15 | -0.716 | 0.10758 | -0.02 | -6.654
-14.5 | -0.687 | 0.10261 | -0.019 | -6.698
-14 | -0.662 | 0.09271 | -0.02 | -7.139
-13.5 | -0.636 | 0.08478 | -0.021 | -7.506
-13 | -0.604 | 0.09466 | -0.019 | -6.385
-12.5 | -0.577 | 0.08796 | -0.019 | -6.556
-12 | -0.55 | 0.07976 | -0.02 | -6.9
-11.5 | -0.526 | 0.07105 | -0.022 | -7.397
-11 | -0.526 | 0.04478 | -0.031 | -11.751
-10.5 | -0.466 | 0.07297 | -0.019 | -6.387
-10 | -0.439 | 0.0676 | -0.02 | -6.489
-9.5 | -0.413 | 0.05998 | -0.022 | -6.88
-9 | -0.391 | 0.05054 | -0.026 | -7.734
-8.5 | -0.432 | 0.01182 | -0.041 | -36.501
-8 | -0.329 | 0.05181 | -0.021 | -6.346
-7.5 | -0.408 | 0.04357 | -0.027 | -9.363
-7 | -0.561 | 0.00951 | -0.043 | -59.053
-6.5 | -0.543 | 0.00878 | -0.044 | -61.817
-6 | -0.502 | 0.00819 | -0.044 | -61.359
-5.5 | -0.451 | 0.00782 | -0.045 | -57.641
-5 | -0.392 | 0.00755 | -0.046 | -51.977
-4.5 | -0.33 | 0.00733 | -0.046 | -44.983
-4 | -0.264 | 0.00711 | -0.047 | -37.155
-3.5 | -0.197 | 0.00688 | -0.047 | -28.618
-3 | -0.129 | 0.0067 | -0.048 | -19.253
-2.5 | -0.06 | 0.00623 | -0.049 | -9.683
-2 | 0.009 | 0.00569 | -0.049 | 1.53
-1.5 | 0.078 | 0.00548 | -0.05 | 14.244
-1 | 0.148 | 0.00527 | -0.05 | 27.987
-0.5 | 0.217 | 0.00525 | -0.051 | 41.347
0 | 0.286 | 0.0053 | -0.051 | 54.079
0.5 | 0.356 | 0.00536 | -0.052 | 66.336
1 | 0.425 | 0.00544 | -0.053 | 78.162
1.5 | 0.495 | 0.00554 | -0.053 | 89.222
2 | 0.562 | 0.00571 | -0.054 | 98.471
2.5 | 0.631 | 0.00591 | -0.054 | 106.623
3 | 0.699 | 0.00639 | -0.055 | 109.481
3.5 | 0.766 | 0.0069 | -0.056 | 111.1
4 | 0.832 | 0.00755 | -0.056 | 110.188
4.5 | 0.895 | 0.00829 | -0.057 | 107.919
5 | 0.95 | 0.01008 | -0.057 | 94.26
5.5 | 1.005 | 0.01075 | -0.057 | 93.468
6 | 1.054 | 0.01143 | -0.058 | 92.177
6.5 | 1.096 | 0.01217 | -0.058 | 90.033
7 | 1.126 | 0.01314 | -0.058 | 85.732
7.5 | 1.139 | 0.01424 | -0.059 | 79.971
8 | 1.104 | 0.01561 | -0.059 | 70.707
8.5 | 0.779 | 0.01868 | -0.059 | 41.688
9 | 0.723 | 0.01946 | -0.059 | 37.133
9.5 | 0.632 | 0.06594 | -0.029 | 9.582
10 | 0.784 | 0.0209 | -0.06 | 37.527
10.5 | 0.808 | 0.02436 | -0.06 | 33.158
11 | 0.714 | 0.07718 | -0.033 | 9.252
11.5 | 0.871 | 0.02523 | -0.061 | 34.53
12 | 0.889 | 0.03058 | -0.06 | 29.083
12.5 | 0.798 | 0.08726 | -0.037 | 9.149
13 | 0.825 | 0.09508 | -0.038 | 8.677
13.5 | 0.867 | 0.08345 | -0.045 | 10.394
14 | 0.892 | 0.09153 | -0.044 | 9.741
14.5 | 0.93 | 0.09111 | -0.048 | 10.203
15 | 0.927 | 0.10915 | -0.037 | 8.496
15.5 | 0.959 | 0.11365 | -0.041 | 8.438
16 | 0.997 | 0.11283 | -0.046 | 8.839
16.5 | 1.013 | 0.12988 | -0.042 | 7.799
17 | 1.04 | 0.12247 | -0.043 | 8.488
17.5 | 1.091 | 0.11311 | -0.05 | 9.647
18 | 1.13 | 0.11203 | -0.053 | 10.089
18.5 | 1.115 | 0.137 | -0.043 | 8.142
19 | 1.146 | 0.14047 | -0.045 | 8.159
19.5 | 1.213 | 0.11922 | -0.055 | 10.171
20 | 1.258 | 0.11254 | -0.058 | 11.178

## 104. Re 8M Mach 0.50 (2)
BIGFOIL.COM POLAR EXPORT
NACA63-313 a=0.6
NACA63-313 a=0.6 |  |  |  | Cl Max: | 1.3612 | at alpha= | 9.5 | deg
XFOIL ncrit=9 |  |  |  | L/D Max: | 138.534 | at alpha= | 2.5 | deg
Re: | 8000000 |  |  | Cd Min: | 0.25938 | at alpha= | -20 | deg
Mach: | 0.5 |  |  | Cl=0 at alpha= | -2.1111 | deg
|  |  |  | @ Cl=0.1, Cd= | 0.0049197
|  |  |  | @ Cl=0.4, Cd= | 0.0041558
|  |  |  | @ Cl=0.6, Cd= | 0.0045174
alpha (deg) | Cl | Cd | Cm | Cl/Cd
-20 | -0.7749 | 0.25938 | 0.0645 | -2.9875
-19.5 | -0.7541 | 0.24998 | 0.0589 | -3.0166
-17.5 | -0.6776 | 0.21347 | 0.0376 | -3.1742
-17 | -0.6571 | 0.20519 | 0.0325 | -3.2024
-16.5 | -0.6398 | 0.19558 | 0.0269 | -3.2713
-16 | -0.6218 | 0.18651 | 0.0214 | -3.3339
-15.5 | -0.6021 | 0.17804 | 0.0162 | -3.3818
-15 | -0.5838 | 0.16941 | 0.011 | -3.4461
-14.5 | -0.5697 | 0.15965 | 0.0054 | -3.5684
-14 | -0.56 | 0.14905 | -0.0009 | -3.7571
-13.5 | -0.5458 | 0.13998 | -0.0064 | -3.8991
-13 | -0.5399 | 0.12926 | -0.0128 | -4.1769
-12.5 | -0.5397 | 0.11779 | -0.0198 | -4.5819
-12 | -0.5509 | 0.10494 | -0.0281 | -5.2497
-11 | -0.5919 | 0.07896 | -0.046 | -7.4962
-10.5 | -0.6172 | 0.06571 | -0.0554 | -9.3928
-10 | -0.643 | 0.05147 | -0.0661 | -12.4927
-9.5 | -0.6724 | 0.04043 | -0.0748 | -16.6312
-9 | -0.7008 | 0.03213 | -0.0793 | -21.8114
-8.5 | -0.7399 | 0.02659 | -0.0755 | -27.8263
-8 | -0.7575 | 0.02005 | -0.0705 | -37.7805
-7.5 | -0.7472 | 0.01348 | -0.0656 | -55.4303
-7 | -0.6995 | 0.00987 | -0.0614 | -70.8713
-6.5 | -0.6311 | 0.00847 | -0.0587 | -74.51
-6 | -0.5582 | 0.00775 | -0.0569 | -72.0258
-5.5 | -0.4852 | 0.00716 | -0.0557 | -67.7654
-5 | -0.412 | 0.00681 | -0.0549 | -60.4993
-4.5 | -0.3394 | 0.00649 | -0.0544 | -52.2958
-4 | -0.2673 | 0.00625 | -0.0542 | -42.768
-3.5 | -0.1958 | 0.00602 | -0.0542 | -32.5249
-3 | -0.1248 | 0.00584 | -0.0543 | -21.3699
-2 | 0.0156 | 0.00534 | -0.0551 | 2.9213
-1.5 | 0.085 | 0.005 | -0.0557 | 17
-1 | 0.1541 | 0.00463 | -0.0563 | 33.2829
-0.5 | 0.2229 | 0.00423 | -0.0571 | 52.695
0 | 0.2928 | 0.00414 | -0.0578 | 70.7246
0.5 | 0.3629 | 0.00414 | -0.0585 | 87.657
1 | 0.4331 | 0.00417 | -0.0592 | 103.8609
1.5 | 0.5033 | 0.00426 | -0.0599 | 118.1455
2 | 0.573 | 0.00444 | -0.0604 | 129.0541
2.5 | 0.6428 | 0.00464 | -0.0608 | 138.5345
3 | 0.7089 | 0.00525 | -0.0607 | 135.0286
4 | 0.8335 | 0.00698 | -0.059 | 119.4126
4.5 | 0.8959 | 0.00772 | -0.0578 | 116.0492
5 | 0.957 | 0.00847 | -0.0561 | 112.987
5.5 | 1.0204 | 0.00902 | -0.0544 | 113.1264
6 | 1.0837 | 0.00953 | -0.0523 | 113.7146
6.5 | 1.1449 | 0.01007 | -0.0496 | 113.6941
7 | 1.2033 | 0.01066 | -0.0462 | 112.8799
7.5 | 1.2497 | 0.01139 | -0.0407 | 109.7191
8 | 1.2798 | 0.01237 | -0.0329 | 103.46
9 | 1.3466 | 0.01569 | -0.0204 | 85.8254
9.5 | 1.3612 | 0.01895 | -0.0136 | 71.8311
10 | 1.3521 | 0.02391 | -0.0067 | 56.5496
10.5 | 1.3304 | 0.03024 | -0.0012 | 43.9947
11 | 1.3018 | 0.03796 | 0.0022 | 34.294
11.5 | 1.2683 | 0.04734 | 0.0027 | 26.7913
12 | 1.2321 | 0.05837 | 0.0001 | 21.1084
12.5 | 1.1979 | 0.07065 | -0.0051 | 16.9554
13 | 1.1663 | 0.08402 | -0.0124 | 13.8812
13.5 | 1.1373 | 0.09848 | -0.0214 | 11.5485
14 | 1.1138 | 0.11329 | -0.0311 | 9.8314
14.5 | 1.0959 | 0.12793 | -0.0407 | 8.5664

## 105. Re 10M Mach 0.00 (1)
BIGFOIL.COM POLAR EXPORT
NACA63-313 a=0.6
NACA63-313 a=0.6 |  |  |  | Cl Max: | 1.3 | at alpha= | 12 | deg
JavaFoil+Calcfoil stall+Eppler ext transition |  |  |  | L/D Max: | 120.665 | at alpha= | 7.5 | deg
Re: | 10000000 |  |  | Cd Min: | 0.00507 | at alpha= | 0 | deg
Mach: | 0 |  |  | Cl=0 at alpha= | -2.0667 | deg
|  |  |  | @ Cl=0.1, Cd= | 0.005206
|  |  |  | @ Cl=0.4, Cd= | 0.0052127
|  |  |  | @ Cl=0.6, Cd= | 0.0058805
alpha (deg) | Cl | Cd | Cm | Cl/Cd
-17.5 | -0.671 | 0.12175 | -0.016 | -5.514
-17 | -0.695 | 0.11148 | -0.017 | -6.237
-16.5 | -0.714 | 0.1072 | -0.018 | -6.66
-16 | -0.737 | 0.09645 | -0.019 | -7.644
-15.5 | -0.756 | 0.0893 | -0.02 | -8.466
-15 | -0.778 | 0.07809 | -0.021 | -9.962
-14.5 | -0.812 | 0.05852 | -0.024 | -13.881
-14 | -0.865 | 0.03281 | -0.027 | -26.357
-13.5 | -0.881 | 0.02714 | -0.028 | -32.445
-13 | -0.909 | 0.0182 | -0.03 | -49.942
-12.5 | -0.913 | 0.01441 | -0.031 | -63.341
-12 | -0.91 | 0.01214 | -0.032 | -74.965
-11.5 | -0.898 | 0.01111 | -0.033 | -80.89
-11 | -0.883 | 0.01017 | -0.034 | -86.754
-10.5 | -0.854 | 0.00963 | -0.034 | -88.722
-10 | -0.822 | 0.00922 | -0.035 | -89.151
-9.5 | -0.787 | 0.00882 | -0.035 | -89.21
-9 | -0.748 | 0.0085 | -0.036 | -88.012
-8.5 | -0.706 | 0.00816 | -0.036 | -86.524
-8 | -0.661 | 0.00794 | -0.037 | -83.285
-7.5 | -0.614 | 0.0077 | -0.037 | -79.675
-7 | -0.564 | 0.00743 | -0.038 | -75.921
-6.5 | -0.512 | 0.00723 | -0.038 | -70.836
-6 | -0.458 | 0.00705 | -0.039 | -65.041
-5.5 | -0.403 | 0.00689 | -0.039 | -58.496
-5 | -0.347 | 0.00673 | -0.04 | -51.529
-4.5 | -0.289 | 0.00662 | -0.04 | -43.641
-4 | -0.231 | 0.00647 | -0.041 | -35.646
-3.5 | -0.172 | 0.00634 | -0.041 | -27.054
-3 | -0.112 | 0.00623 | -0.042 | -17.98
-2.5 | -0.052 | 0.00584 | -0.042 | -8.973
-2 | 0.008 | 0.00547 | -0.043 | 1.38
-1.5 | 0.068 | 0.00527 | -0.043 | 12.835
-1 | 0.128 | 0.00515 | -0.044 | 24.841
-0.5 | 0.188 | 0.00508 | -0.044 | 37.03
0 | 0.248 | 0.00507 | -0.045 | 48.9
0.5 | 0.308 | 0.00512 | -0.045 | 60.234
1 | 0.368 | 0.00517 | -0.046 | 71.204
1.5 | 0.428 | 0.00525 | -0.046 | 81.579
2 | 0.487 | 0.00538 | -0.047 | 90.528
2.5 | 0.547 | 0.00562 | -0.047 | 97.222
3 | 0.606 | 0.00591 | -0.048 | 102.51
3.5 | 0.665 | 0.00621 | -0.048 | 107.04
4 | 0.723 | 0.00659 | -0.049 | 109.77
4.5 | 0.781 | 0.00722 | -0.049 | 108.204
5 | 0.838 | 0.00779 | -0.05 | 107.614
5.5 | 0.893 | 0.00855 | -0.05 | 104.511
6 | 0.947 | 0.009 | -0.051 | 105.191
6.5 | 1 | 0.00933 | -0.051 | 107.138
7 | 1.048 | 0.00945 | -0.052 | 110.936
7.5 | 1.095 | 0.00907 | -0.052 | 120.665
8 | 1.136 | 0.01044 | -0.052 | 108.801
8.5 | 1.173 | 0.01094 | -0.053 | 107.221
9 | 1.206 | 0.01145 | -0.053 | 105.272
9.5 | 1.234 | 0.01201 | -0.053 | 102.742
10 | 1.257 | 0.01265 | -0.054 | 99.389
10.5 | 1.276 | 0.01337 | -0.054 | 95.397
11 | 1.289 | 0.01401 | -0.054 | 91.998
11.5 | 1.298 | 0.01478 | -0.055 | 87.825
12 | 1.3 | 0.01591 | -0.055 | 81.687
12.5 | 1.297 | 0.01709 | -0.055 | 75.909
13 | 1.286 | 0.01827 | -0.055 | 70.394
13.5 | 1.267 | 0.01956 | -0.056 | 64.757
14 | 1.242 | 0.0215 | -0.056 | 57.76
14.5 | 1.212 | 0.0237 | -0.056 | 51.123
15 | 1.176 | 0.02662 | -0.056 | 44.19
15.5 | 1.141 | 0.02883 | -0.056 | 39.596
16 | 1.101 | 0.03228 | -0.056 | 34.122
16.5 | 1.053 | 0.03911 | -0.055 | 26.913
17 | 1.009 | 0.044 | -0.055 | 22.934

## 106. Re 10M Mach 0.00 (2)
BIGFOIL.COM POLAR EXPORT
NACA63-313 a=0.6
NACA63-313 a=0.6 |  |  |  | Cl Max: | 1.8029 | at alpha= | 19.5 | deg
XFOIL ncrit=9 |  |  |  | L/D Max: | 129.356 | at alpha= | 9.5 | deg
Re: | 10000000 |  |  | Cd Min: | 0.05257 | at alpha= | 20 | deg
Mach: | 0 |  |  | Cl=0 at alpha= | -2.0979 | deg
|  |  |  | @ Cl=0.1, Cd= | 0.0045696
|  |  |  | @ Cl=0.4, Cd= | 0.0040737
|  |  |  | @ Cl=0.6, Cd= | 0.0052677
alpha (deg) | Cl | Cd | Cm | Cl/Cd
-20 | -1.6664 | 0.03119 | -0.0619 | -53.4274
-19.5 | -1.6632 | 0.02716 | -0.0619 | -61.2371
-19 | -1.6542 | 0.02408 | -0.0609 | -68.696
-17.5 | -1.624 | 0.0186 | -0.0496 | -87.3118
-17 | -1.5945 | 0.0177 | -0.0465 | -90.0847
-16.5 | -1.5571 | 0.01678 | -0.0447 | -92.795
-16 | -1.5155 | 0.01596 | -0.0434 | -94.9561
-15.5 | -1.4711 | 0.01522 | -0.0424 | -96.6557
-15 | -1.4251 | 0.01449 | -0.0416 | -98.3506
-14.5 | -1.3783 | 0.01371 | -0.0408 | -100.5325
-14 | -1.3305 | 0.01292 | -0.0402 | -102.9799
-13 | -1.2303 | 0.01157 | -0.0394 | -106.3354
-12.5 | -1.1785 | 0.01099 | -0.0392 | -107.2338
-12 | -1.1256 | 0.01049 | -0.0391 | -107.3022
-11.5 | -1.0719 | 0.01003 | -0.0391 | -106.8694
-11 | -1.0175 | 0.00964 | -0.0392 | -105.5498
-10.5 | -0.9626 | 0.00924 | -0.0393 | -104.1775
-10 | -0.9072 | 0.0089 | -0.0395 | -101.9326
-9.5 | -0.852 | 0.00845 | -0.0397 | -100.8284
-9 | -0.7963 | 0.00807 | -0.0399 | -98.6741
-8.5 | -0.7401 | 0.00771 | -0.0402 | -95.9922
-8 | -0.6835 | 0.00741 | -0.0405 | -92.2402
-7.5 | -0.6264 | 0.00714 | -0.0409 | -87.7311
-7 | -0.5691 | 0.0069 | -0.0413 | -82.4783
-6.5 | -0.5118 | 0.00661 | -0.0417 | -77.4281
-6 | -0.4541 | 0.00639 | -0.0421 | -71.0642
-5.5 | -0.3962 | 0.00618 | -0.0426 | -64.11
-5 | -0.3383 | 0.00598 | -0.0431 | -56.5719
-4.5 | -0.28 | 0.00581 | -0.0436 | -48.1928
-4 | -0.2218 | 0.00566 | -0.0442 | -39.1873
-3.5 | -0.1635 | 0.0055 | -0.0447 | -29.7273
-3 | -0.105 | 0.00536 | -0.0453 | -19.5896
-2.5 | -0.0468 | 0.00514 | -0.0459 | -9.1051
-2 | 0.0114 | 0.00493 | -0.0465 | 2.3124
-1.5 | 0.0697 | 0.0047 | -0.0471 | 14.8298
-1 | 0.1278 | 0.00445 | -0.0478 | 28.7191
-0.5 | 0.1858 | 0.00418 | -0.0484 | 44.4498
0 | 0.244 | 0.00396 | -0.0491 | 61.6162
0.5 | 0.3026 | 0.00395 | -0.0498 | 76.6076
1 | 0.361 | 0.004 | -0.0504 | 90.25
1.5 | 0.4192 | 0.00411 | -0.051 | 101.9951
2 | 0.4772 | 0.00426 | -0.0516 | 112.0188
2.5 | 0.535 | 0.00445 | -0.0522 | 120.2247
3 | 0.5894 | 0.00518 | -0.0524 | 113.7838
3.5 | 0.645 | 0.00564 | -0.0527 | 114.3617
4 | 0.7001 | 0.00614 | -0.053 | 114.0228
4.5 | 0.7551 | 0.00659 | -0.0531 | 114.5827
5 | 0.8101 | 0.00701 | -0.0533 | 115.5635
5.5 | 0.8645 | 0.00742 | -0.0534 | 116.5094
6 | 0.9194 | 0.00773 | -0.0535 | 118.9392
6.5 | 0.974 | 0.00802 | -0.0536 | 121.4464
7 | 1.0283 | 0.0083 | -0.0537 | 123.8916
7.5 | 1.0818 | 0.00862 | -0.0537 | 125.4988
8.5 | 1.1868 | 0.00928 | -0.0533 | 127.8879
9 | 1.2376 | 0.00959 | -0.0528 | 129.0511
9.5 | 1.2858 | 0.00994 | -0.0518 | 129.3561
10 | 1.3357 | 0.01041 | -0.0512 | 128.3093
10.5 | 1.3843 | 0.01092 | -0.0505 | 126.7674
11 | 1.4306 | 0.01151 | -0.0495 | 124.2919
11.5 | 1.4746 | 0.01216 | -0.048 | 121.2664
12 | 1.5176 | 0.01276 | -0.0465 | 118.9342
12.5 | 1.5557 | 0.01343 | -0.0442 | 115.8377
13 | 1.5761 | 0.01426 | -0.0387 | 110.5259
13.5 | 1.5994 | 0.01532 | -0.0346 | 104.3995
14 | 1.6243 | 0.01654 | -0.0312 | 98.2044
14.5 | 1.6504 | 0.01785 | -0.0283 | 92.4594
15 | 1.6751 | 0.01937 | -0.0256 | 86.4791
15.5 | 1.6949 | 0.02132 | -0.0228 | 79.4981
16 | 1.7154 | 0.02336 | -0.0204 | 73.4332
16.5 | 1.7324 | 0.02578 | -0.0181 | 67.1994
17 | 1.7504 | 0.02826 | -0.0162 | 61.9391
17.5 | 1.7669 | 0.03098 | -0.0146 | 57.0336
18 | 1.7804 | 0.03412 | -0.0132 | 52.1805
18.5 | 1.7897 | 0.0379 | -0.0121 | 47.2216
19 | 1.8004 | 0.04175 | -0.0115 | 43.1234
19.5 | 1.8029 | 0.0467 | -0.0112 | 38.606
20 | 1.8001 | 0.05257 | -0.0116 | 34.242

## 107. Re 10M Mach 0.10 (1)
BIGFOIL.COM POLAR EXPORT
NACA63-313 a=0.6
NACA63-313 a=0.6 |  |  |  | Cl Max: | 1.29 | at alpha= | 11.5 | deg
JavaFoil+Calcfoil stall+Eppler ext transition |  |  |  | L/D Max: | 120.199 | at alpha= | 7.5 | deg
Re: | 10000000 |  |  | Cd Min: | 0.00507 | at alpha= | -0.5 | deg
Mach: | 0.1 |  |  | Cl=0 at alpha= | -2.0656 | deg
|  |  |  | @ Cl=0.1, Cd= | 0.00523
|  |  |  | @ Cl=0.4, Cd= | 0.005205
|  |  |  | @ Cl=0.6, Cd= | 0.0059012
alpha (deg) | Cl | Cd | Cm | Cl/Cd
-17 | -0.651 | 0.11844 | -0.016 | -5.498
-16.5 | -0.675 | 0.11164 | -0.017 | -6.047
-16 | -0.7 | 0.10169 | -0.018 | -6.888
-15.5 | -0.721 | 0.09606 | -0.019 | -7.505
-15 | -0.743 | 0.08707 | -0.02 | -8.531
-14.5 | -0.766 | 0.07569 | -0.022 | -10.124
-14 | -0.828 | 0.0413 | -0.026 | -20.042
-13.5 | -0.851 | 0.03264 | -0.028 | -26.07
-13 | -0.887 | 0.0206 | -0.03 | -43.036
-12.5 | -0.894 | 0.01597 | -0.031 | -55.996
-12 | -0.898 | 0.01261 | -0.032 | -71.224
-11.5 | -0.889 | 0.0114 | -0.033 | -78.012
-11 | -0.878 | 0.01032 | -0.034 | -85.1
-10.5 | -0.852 | 0.00977 | -0.034 | -87.182
-10 | -0.821 | 0.00933 | -0.035 | -88.018
-9.5 | -0.786 | 0.00891 | -0.035 | -88.236
-9 | -0.748 | 0.00853 | -0.036 | -87.716
-8.5 | -0.707 | 0.00825 | -0.036 | -85.764
-8 | -0.663 | 0.00802 | -0.037 | -82.679
-7.5 | -0.616 | 0.00772 | -0.037 | -79.684
-7 | -0.566 | 0.00749 | -0.038 | -75.542
-6.5 | -0.514 | 0.00724 | -0.038 | -70.971
-6 | -0.46 | 0.00706 | -0.039 | -65.217
-5.5 | -0.405 | 0.0069 | -0.039 | -58.65
-5 | -0.348 | 0.00678 | -0.04 | -51.382
-4.5 | -0.29 | 0.00663 | -0.04 | -43.798
-4 | -0.232 | 0.00648 | -0.041 | -35.753
-3.5 | -0.172 | 0.00634 | -0.041 | -27.176
-3 | -0.113 | 0.00624 | -0.042 | -18.065
-2.5 | -0.053 | 0.00584 | -0.042 | -9.008
-2 | 0.008 | 0.00547 | -0.043 | 1.386
-1.5 | 0.068 | 0.00531 | -0.043 | 12.799
-1 | 0.128 | 0.00516 | -0.044 | 24.875
-0.5 | 0.189 | 0.00507 | -0.044 | 37.228
0 | 0.249 | 0.00507 | -0.045 | 49.133
0.5 | 0.31 | 0.00511 | -0.045 | 60.56
1 | 0.37 | 0.00517 | -0.046 | 71.539
1.5 | 0.43 | 0.00524 | -0.046 | 82.207
2 | 0.49 | 0.0054 | -0.047 | 90.641
2.5 | 0.55 | 0.00563 | -0.047 | 97.609
3 | 0.609 | 0.00595 | -0.048 | 102.476
3.5 | 0.668 | 0.00622 | -0.048 | 107.482
4 | 0.727 | 0.00662 | -0.049 | 109.771
4.5 | 0.785 | 0.00724 | -0.049 | 108.458
5 | 0.842 | 0.0078 | -0.05 | 107.9
5.5 | 0.897 | 0.00866 | -0.05 | 103.591
6 | 0.952 | 0.00904 | -0.051 | 105.303
6.5 | 1.003 | 0.00914 | -0.051 | 109.712
7 | 1.053 | 0.00954 | -0.052 | 110.354
7.5 | 1.099 | 0.00914 | -0.052 | 120.199
8 | 1.139 | 0.01053 | -0.053 | 108.145
8.5 | 1.175 | 0.01105 | -0.053 | 106.425
9 | 1.207 | 0.01158 | -0.053 | 104.296
9.5 | 1.234 | 0.01215 | -0.054 | 101.575
10 | 1.257 | 0.01281 | -0.054 | 98.089
10.5 | 1.273 | 0.01357 | -0.054 | 93.832
11 | 1.284 | 0.01423 | -0.055 | 90.259
11.5 | 1.29 | 0.01505 | -0.055 | 85.749
12 | 1.289 | 0.01623 | -0.055 | 79.448
12.5 | 1.283 | 0.01748 | -0.055 | 73.431
13 | 1.267 | 0.01889 | -0.055 | 67.079
13.5 | 1.243 | 0.02038 | -0.056 | 60.983
14 | 1.214 | 0.02223 | -0.056 | 54.595
14.5 | 1.177 | 0.02521 | -0.056 | 46.672
15 | 1.137 | 0.0281 | -0.056 | 40.464
15.5 | 1.096 | 0.03066 | -0.056 | 35.76
16 | 1.047 | 0.03593 | -0.055 | 29.145
16.5 | 0.987 | 0.04648 | -0.054 | 21.234

## 108. Re 10M Mach 0.10 (2)
BIGFOIL.COM POLAR EXPORT
NACA63-313 a=0.6
NACA63-313 a=0.6 |  |  |  | Cl Max: | 1.788 | at alpha= | 19 | deg
XFOIL ncrit=9 |  |  |  | L/D Max: | 128.736 | at alpha= | 9.5 | deg
Re: | 10000000 |  |  | Cd Min: | 0.0577 | at alpha= | 20 | deg
Mach: | 0.1 |  |  | Cl=0 at alpha= | -2.0981 | deg
|  |  |  | @ Cl=0.1, Cd= | 0.0045822
|  |  |  | @ Cl=0.4, Cd= | 0.004069
|  |  |  | @ Cl=0.6, Cd= | 0.0052487
alpha (deg) | Cl | Cd | Cm | Cl/Cd
-20 | -1.6303 | 0.03757 | -0.0637 | -43.3937
-19.5 | -1.6392 | 0.03172 | -0.0651 | -51.6772
-19 | -1.6374 | 0.0274 | -0.0651 | -59.7591
-18.5 | -1.63 | 0.02409 | -0.064 | -67.6629
-18 | -1.6195 | 0.02158 | -0.0617 | -75.0463
-17.5 | -1.6097 | 0.01968 | -0.0577 | -81.7937
-17 | -1.6008 | 0.01864 | -0.0515 | -85.8798
-16.5 | -1.5671 | 0.01758 | -0.0489 | -89.1411
-15.5 | -1.4835 | 0.01581 | -0.0456 | -93.833
-15 | -1.4378 | 0.015 | -0.0444 | -95.8533
-14.5 | -1.3898 | 0.01428 | -0.0435 | -97.3249
-14 | -1.3423 | 0.01338 | -0.0426 | -100.3214
-13.5 | -1.2926 | 0.0126 | -0.0418 | -102.5873
-13 | -1.2417 | 0.01188 | -0.0413 | -104.5202
-12.5 | -1.1893 | 0.01125 | -0.0409 | -105.7156
-12 | -1.1359 | 0.0107 | -0.0406 | -106.1589
-11.5 | -1.0816 | 0.0102 | -0.0404 | -106.0392
-11 | -1.0266 | 0.00977 | -0.0404 | -105.0768
-10.5 | -0.9711 | 0.00935 | -0.0404 | -103.861
-10 | -0.915 | 0.00899 | -0.0405 | -101.7798
-9.5 | -0.859 | 0.00856 | -0.0405 | -100.3505
-9 | -0.8027 | 0.00815 | -0.0406 | -98.4908
-8.5 | -0.7459 | 0.00777 | -0.0408 | -95.9974
-8 | -0.6888 | 0.00746 | -0.0411 | -92.3324
-7.5 | -0.6312 | 0.00717 | -0.0414 | -88.0335
-7 | -0.5733 | 0.00694 | -0.0418 | -82.6081
-6.5 | -0.5155 | 0.00664 | -0.0421 | -77.6355
-6 | -0.4574 | 0.00641 | -0.0425 | -71.3573
-5.5 | -0.399 | 0.0062 | -0.043 | -64.3548
-5 | -0.3406 | 0.006 | -0.0434 | -56.7667
-4.5 | -0.2819 | 0.00583 | -0.044 | -48.3533
-4 | -0.2232 | 0.00567 | -0.0445 | -39.3651
-3.5 | -0.1645 | 0.00551 | -0.045 | -29.8548
-3 | -0.1057 | 0.00537 | -0.0456 | -19.6834
-2.5 | -0.0471 | 0.00516 | -0.0461 | -9.1279
-2 | 0.0115 | 0.00493 | -0.0467 | 2.3327
-1.5 | 0.0701 | 0.00471 | -0.0474 | 14.8832
-1 | 0.1286 | 0.00446 | -0.048 | 28.8341
-0.5 | 0.187 | 0.00418 | -0.0487 | 44.7368
0 | 0.2456 | 0.00396 | -0.0494 | 62.0202
0.5 | 0.3046 | 0.00396 | -0.0501 | 76.9192
1 | 0.3633 | 0.004 | -0.0507 | 90.825
1.5 | 0.4218 | 0.00411 | -0.0513 | 102.6277
2 | 0.4803 | 0.00426 | -0.0519 | 112.7465
2.5 | 0.5384 | 0.00445 | -0.0524 | 120.9888
3 | 0.593 | 0.00519 | -0.0527 | 114.2582
3.5 | 0.649 | 0.00566 | -0.053 | 114.6643
4 | 0.7044 | 0.00616 | -0.0532 | 114.3506
4.5 | 0.7598 | 0.00662 | -0.0533 | 114.7734
5 | 0.815 | 0.00705 | -0.0535 | 115.6028
5.5 | 0.8699 | 0.00746 | -0.0535 | 116.6086
6 | 0.925 | 0.00778 | -0.0536 | 118.8946
6.5 | 0.98 | 0.00807 | -0.0537 | 121.4374
7 | 1.0348 | 0.00835 | -0.0537 | 123.9281
7.5 | 1.0886 | 0.00868 | -0.0536 | 125.4147
8 | 1.1422 | 0.00898 | -0.0534 | 127.1938
8.5 | 1.1944 | 0.00935 | -0.0531 | 127.7433
9 | 1.2454 | 0.00968 | -0.0524 | 128.657
9.5 | 1.2938 | 0.01005 | -0.0513 | 128.7363
10 | 1.3441 | 0.01053 | -0.0506 | 127.6448
10.5 | 1.3925 | 0.01107 | -0.0497 | 125.7904
11 | 1.4385 | 0.0117 | -0.0484 | 122.9487
11.5 | 1.4826 | 0.01234 | -0.0468 | 120.1459
12 | 1.5247 | 0.01297 | -0.0449 | 117.5559
12.5 | 1.5539 | 0.01371 | -0.0407 | 113.3406
13 | 1.5749 | 0.0147 | -0.0356 | 107.1361
13.5 | 1.5999 | 0.01587 | -0.0318 | 100.8129
14 | 1.6264 | 0.01714 | -0.0286 | 94.8891
14.5 | 1.6514 | 0.01864 | -0.0257 | 88.5944
15 | 1.675 | 0.02036 | -0.0229 | 82.2692
15.5 | 1.6927 | 0.02259 | -0.0199 | 74.9314
16 | 1.7128 | 0.02482 | -0.0176 | 69.0089
16.5 | 1.7322 | 0.02723 | -0.0155 | 63.6137
17 | 1.7476 | 0.03007 | -0.0136 | 58.1177
17.5 | 1.7634 | 0.03306 | -0.012 | 53.3394
18 | 1.7748 | 0.03664 | -0.0107 | 48.4389
18.5 | 1.7781 | 0.04128 | -0.0098 | 43.0741
19 | 1.788 | 0.0455 | -0.0094 | 39.2967
19.5 | 1.7862 | 0.05131 | -0.0097 | 34.8119
20 | 1.7826 | 0.0577 | -0.0105 | 30.8943

## 109. Re 10M Mach 0.25 (1)
BIGFOIL.COM POLAR EXPORT
NACA63-313 a=0.6
NACA63-313 a=0.6 |  |  |  | Cl Max: | 1.244 | at alpha= | 10.5 | deg
JavaFoil+Calcfoil stall+Eppler ext transition |  |  |  | L/D Max: | 111.973 | at alpha= | 6.5 | deg
Re: | 10000000 |  |  | Cd Min: | 0.0051 | at alpha= | -0.5 | deg
Mach: | 0.25 |  |  | Cl=0 at alpha= | -2.0645 | deg
|  |  |  | @ Cl=0.1, Cd= | 0.0052819
|  |  |  | @ Cl=0.4, Cd= | 0.0052387
|  |  |  | @ Cl=0.6, Cd= | 0.0058866
alpha (deg) | Cl | Cd | Cm | Cl/Cd
-16 | -0.393 | 0.13075 | -0.015 | -3.005
-15.5 | -0.452 | 0.1143 | -0.015 | -3.957
-15 | -0.507 | 0.10618 | -0.016 | -4.771
-14.5 | -0.556 | 0.10043 | -0.016 | -5.531
-14 | -0.599 | 0.09427 | -0.017 | -6.359
-13.5 | -0.638 | 0.08685 | -0.018 | -7.351
-13 | -0.674 | 0.0768 | -0.02 | -8.775
-12.5 | -0.691 | 0.06855 | -0.022 | -10.074
-12 | -0.765 | 0.02838 | -0.03 | -26.97
-11.5 | -0.806 | 0.01552 | -0.033 | -51.958
-11 | -0.817 | 0.01232 | -0.034 | -66.316
-10.5 | -0.815 | 0.011 | -0.035 | -74.103
-10 | -0.803 | 0.01003 | -0.036 | -80.059
-9.5 | -0.777 | 0.00946 | -0.036 | -82.218
-9 | -0.746 | 0.00898 | -0.037 | -83.046
-8.5 | -0.71 | 0.00857 | -0.037 | -82.786
-8 | -0.669 | 0.00828 | -0.038 | -80.742
-7.5 | -0.624 | 0.00797 | -0.038 | -78.337
-7 | -0.576 | 0.00764 | -0.039 | -75.366
-6.5 | -0.524 | 0.00743 | -0.039 | -70.575
-6 | -0.471 | 0.00722 | -0.04 | -65.196
-5.5 | -0.415 | 0.00705 | -0.04 | -58.837
-5 | -0.357 | 0.00686 | -0.041 | -52.047
-4.5 | -0.298 | 0.00671 | -0.041 | -44.43
-4 | -0.238 | 0.00655 | -0.042 | -36.316
-3.5 | -0.177 | 0.0064 | -0.042 | -27.651
-3 | -0.116 | 0.00631 | -0.043 | -18.338
-2.5 | -0.054 | 0.00588 | -0.043 | -9.199
-2 | 0.008 | 0.00554 | -0.044 | 1.407
-1.5 | 0.07 | 0.00534 | -0.044 | 13.076
-1 | 0.132 | 0.00522 | -0.045 | 25.297
-0.5 | 0.194 | 0.0051 | -0.046 | 38.028
0 | 0.256 | 0.00512 | -0.046 | 50.018
0.5 | 0.318 | 0.00514 | -0.047 | 61.916
1 | 0.38 | 0.0052 | -0.047 | 73.106
1.5 | 0.442 | 0.00532 | -0.048 | 83.113
2 | 0.503 | 0.00545 | -0.048 | 92.33
2.5 | 0.565 | 0.00568 | -0.049 | 99.363
3 | 0.626 | 0.00604 | -0.049 | 103.575
3.5 | 0.687 | 0.00637 | -0.05 | 107.824
4 | 0.747 | 0.00679 | -0.05 | 109.945
4.5 | 0.806 | 0.00746 | -0.051 | 108.053
5 | 0.864 | 0.00802 | -0.051 | 107.805
5.5 | 0.921 | 0.00896 | -0.052 | 102.741
6 | 0.975 | 0.00911 | -0.052 | 107.1
6.5 | 1.026 | 0.00916 | -0.053 | 111.973
7 | 1.073 | 0.01005 | -0.053 | 106.723
7.5 | 1.117 | 0.01057 | -0.053 | 105.7
8 | 1.155 | 0.01105 | -0.054 | 104.522
8.5 | 1.186 | 0.01171 | -0.054 | 101.301
9 | 1.212 | 0.01236 | -0.054 | 98.05
9.5 | 1.231 | 0.01309 | -0.055 | 94.017
10 | 1.242 | 0.0139 | -0.055 | 89.303
10.5 | 1.244 | 0.01483 | -0.055 | 83.938
11 | 1.238 | 0.01582 | -0.056 | 78.27
11.5 | 1.223 | 0.01699 | -0.056 | 71.948
12 | 1.197 | 0.01874 | -0.056 | 63.871
12.5 | 1.162 | 0.02072 | -0.056 | 56.063
13 | 1.11 | 0.02313 | -0.056 | 47.998
13.5 | 1.045 | 0.02583 | -0.056 | 40.447
14 | 0.955 | 0.03491 | -0.055 | 27.351
14.5 | 0.805 | 0.0774 | -0.045 | 10.406
15 | 0.707 | 0.10439 | -0.036 | 6.777
15.5 | 0.63 | 0.11375 | -0.034 | 5.536

## 110. Re 10M Mach 0.25 (2)
BIGFOIL.COM POLAR EXPORT
NACA63-313 a=0.6
NACA63-313 a=0.6 |  |  |  | Cl Max: | 1.7175 | at alpha= | 18 | deg
XFOIL ncrit=9 |  |  |  | L/D Max: | 126.221 | at alpha= | 8.5 | deg
Re: | 10000000 |  |  | Cd Min: | 0.19409 | at alpha= | -20 | deg
Mach: | 0.25 |  |  | Cl=0 at alpha= | -2.1007 | deg
|  |  |  | @ Cl=0.1, Cd= | 0.0046299
|  |  |  | @ Cl=0.4, Cd= | 0.0040577
|  |  |  | @ Cl=0.6, Cd= | 0.0050478
alpha (deg) | Cl | Cd | Cm | Cl/Cd
-20 | -0.8273 | 0.19409 | 0.0345 | -4.2625
-19.5 | -0.8791 | 0.17031 | 0.0191 | -5.1618
-19 | -1.3281 | 0.07967 | -0.0496 | -16.67
-18.5 | -1.3943 | 0.06239 | -0.0623 | -22.3481
-18 | -1.4394 | 0.0499 | -0.0706 | -28.8457
-17.5 | -1.4643 | 0.04092 | -0.0752 | -35.7845
-16.5 | -1.4905 | 0.02825 | -0.0773 | -52.7611
-16 | -1.4831 | 0.02433 | -0.0766 | -60.9577
-15.5 | -1.4771 | 0.0216 | -0.0727 | -68.3843
-15 | -1.4725 | 0.01986 | -0.0656 | -74.144
-14.5 | -1.4398 | 0.01825 | -0.0615 | -78.8932
-14 | -1.3956 | 0.01698 | -0.0586 | -82.1908
-13.5 | -1.3472 | 0.01581 | -0.056 | -85.2119
-13 | -1.3006 | 0.0143 | -0.0535 | -90.951
-12.5 | -1.2483 | 0.01313 | -0.0516 | -95.0724
-12 | -1.1925 | 0.01225 | -0.05 | -97.3469
-11.5 | -1.1354 | 0.01147 | -0.0488 | -98.9887
-11 | -1.0769 | 0.01082 | -0.0477 | -99.5287
-10.5 | -1.0182 | 0.01018 | -0.0468 | -100.0196
-10 | -0.9588 | 0.00962 | -0.0461 | -99.6674
-9.5 | -0.8989 | 0.00914 | -0.0456 | -98.3479
-9 | -0.8387 | 0.0087 | -0.0452 | -96.4023
-8.5 | -0.779 | 0.00817 | -0.0448 | -95.3488
-8 | -0.7187 | 0.00775 | -0.0446 | -92.7355
-7.5 | -0.658 | 0.0074 | -0.0445 | -88.9189
-7 | -0.5971 | 0.00711 | -0.0445 | -83.9803
-6.5 | -0.5362 | 0.00683 | -0.0446 | -78.5066
-6 | -0.4754 | 0.00654 | -0.0448 | -72.6911
-5.5 | -0.4143 | 0.00631 | -0.045 | -65.6577
-5 | -0.3534 | 0.00609 | -0.0453 | -58.0296
-4.5 | -0.2923 | 0.0059 | -0.0457 | -49.5424
-4 | -0.2313 | 0.00572 | -0.0461 | -40.4371
-3.5 | -0.1702 | 0.00558 | -0.0466 | -30.5018
-3 | -0.1092 | 0.00543 | -0.0471 | -20.1105
-2.5 | -0.0484 | 0.00522 | -0.0477 | -9.272
-2 | 0.0122 | 0.00499 | -0.0482 | 2.4449
-1.5 | 0.0729 | 0.00476 | -0.0489 | 15.3151
-1 | 0.1333 | 0.00447 | -0.0495 | 29.821
-0.5 | 0.1936 | 0.00419 | -0.0502 | 46.2053
0 | 0.2541 | 0.00397 | -0.0509 | 64.005
0.5 | 0.3151 | 0.00397 | -0.0516 | 79.3703
1 | 0.3759 | 0.00401 | -0.0523 | 93.7406
1.5 | 0.4365 | 0.00413 | -0.0529 | 105.6901
2 | 0.4969 | 0.00428 | -0.0535 | 116.0981
2.5 | 0.5572 | 0.00447 | -0.054 | 124.6532
3 | 0.6135 | 0.00523 | -0.0542 | 117.304
3.5 | 0.6711 | 0.00575 | -0.0543 | 116.713
4 | 0.7283 | 0.00628 | -0.0544 | 115.9713
4.5 | 0.7854 | 0.00678 | -0.0544 | 115.8407
5 | 0.8424 | 0.00723 | -0.0544 | 116.5145
5.5 | 0.899 | 0.00769 | -0.0542 | 116.9051
6 | 0.9565 | 0.00802 | -0.054 | 119.2643
7 | 1.0702 | 0.00867 | -0.0535 | 123.4371
7.5 | 1.1265 | 0.009 | -0.053 | 125.1667
8 | 1.1812 | 0.00942 | -0.0523 | 125.3928
8.5 | 1.2357 | 0.00979 | -0.0514 | 126.2206
9 | 1.2867 | 0.01025 | -0.0499 | 125.5317
9.5 | 1.3373 | 0.01064 | -0.0481 | 125.6861
10 | 1.387 | 0.01126 | -0.0464 | 123.1794
10.5 | 1.4327 | 0.01201 | -0.044 | 119.2923
11 | 1.4769 | 0.0127 | -0.0413 | 116.2913
11.5 | 1.502 | 0.01353 | -0.0354 | 111.0126
12 | 1.5271 | 0.0147 | -0.0303 | 103.8844
12.5 | 1.5548 | 0.01606 | -0.0261 | 96.812
13 | 1.5828 | 0.01761 | -0.0224 | 89.8807
13.5 | 1.6061 | 0.01959 | -0.0186 | 81.9857
14 | 1.6297 | 0.02175 | -0.0152 | 74.9287
14.5 | 1.6519 | 0.02416 | -0.0122 | 68.3733
15 | 1.6722 | 0.02687 | -0.0094 | 62.233
15.5 | 1.6879 | 0.03011 | -0.0068 | 56.0578
16 | 1.7017 | 0.03373 | -0.0046 | 50.4506
16.5 | 1.7092 | 0.03821 | -0.0029 | 44.7317
17 | 1.7119 | 0.04349 | -0.0019 | 39.3631
17.5 | 1.7149 | 0.04916 | -0.0016 | 34.8841
18 | 1.7175 | 0.05523 | -0.0019 | 31.0972
18.5 | 1.7055 | 0.06342 | -0.0036 | 26.8921
19 | 1.6953 | 0.07192 | -0.0061 | 23.572
19.5 | 1.676 | 0.08214 | -0.0101 | 20.4042
20 | 1.6466 | 0.09446 | -0.0159 | 17.4317

## 111. Re 10M Mach 0.50 (1)
BIGFOIL.COM POLAR EXPORT
NACA63-313 a=0.6
NACA63-313 a=0.6 |  |  |  | Cl Max: | 1.224 | at alpha= | 20 | deg
JavaFoil+Calcfoil stall+Eppler ext transition |  |  |  | L/D Max: | 109.113 | at alpha= | 3.5 | deg
Re: | 10000000 |  |  | Cd Min: | 0.00524 | at alpha= | -0.5 | deg
Mach: | 0.5 |  |  | Cl=0 at alpha= | -2.0652 | deg
|  |  |  | @ Cl=0.1, Cd= | 0.0054786
|  |  |  | @ Cl=0.4, Cd= | 0.0053929
|  |  |  | @ Cl=0.6, Cd= | 0.0059703
alpha (deg) | Cl | Cd | Cm | Cl/Cd
-20 | -0.997 | 0.14282 | -0.019 | -6.98
-19.5 | -0.965 | 0.1407 | -0.019 | -6.859
-19 | -0.934 | 0.13837 | -0.018 | -6.753
-18.5 | -0.906 | 0.13394 | -0.018 | -6.765
-18 | -0.883 | 0.13534 | -0.019 | -6.525
-17.5 | -0.858 | 0.12238 | -0.02 | -7.011
-17 | -0.827 | 0.12013 | -0.02 | -6.886
-16.5 | -0.797 | 0.1163 | -0.019 | -6.857
-16 | -0.77 | 0.10939 | -0.019 | -7.042
-15.5 | -0.744 | 0.11369 | -0.02 | -6.548
-15 | -0.717 | 0.10472 | -0.02 | -6.849
-14.5 | -0.688 | 0.1007 | -0.02 | -6.833
-14 | -0.665 | 0.0886 | -0.022 | -7.505
-13.5 | -0.644 | 0.07807 | -0.024 | -8.244
-13 | -0.605 | 0.09184 | -0.02 | -6.585
-12.5 | -0.577 | 0.08597 | -0.02 | -6.715
-12 | -0.552 | 0.07746 | -0.021 | -7.122
-11.5 | -0.53 | 0.06677 | -0.024 | -7.937
-11 | -0.559 | 0.02587 | -0.035 | -21.592
-10.5 | -0.466 | 0.07189 | -0.02 | -6.485
-10 | -0.439 | 0.06609 | -0.02 | -6.644
-9.5 | -0.414 | 0.05862 | -0.023 | -7.061
-9 | -0.431 | 0.02316 | -0.036 | -18.632
-8.5 | -0.434 | 0.01117 | -0.041 | -38.871
-8 | -0.329 | 0.05097 | -0.022 | -6.456
-7.5 | -0.474 | 0.013 | -0.041 | -36.469
-7 | -0.561 | 0.00917 | -0.043 | -61.185
-6.5 | -0.543 | 0.00851 | -0.044 | -63.778
-6 | -0.502 | 0.00798 | -0.044 | -62.979
-5.5 | -0.451 | 0.00759 | -0.045 | -59.359
-5 | -0.392 | 0.00739 | -0.046 | -53.122
-4.5 | -0.33 | 0.00713 | -0.046 | -46.258
-4 | -0.264 | 0.00693 | -0.047 | -38.121
-3.5 | -0.197 | 0.00674 | -0.047 | -29.248
-3 | -0.129 | 0.00656 | -0.048 | -19.655
-2.5 | -0.06 | 0.00644 | -0.049 | -9.377
-2 | 0.009 | 0.00585 | -0.049 | 1.488
-1.5 | 0.078 | 0.00551 | -0.05 | 14.166
-1 | 0.148 | 0.00541 | -0.05 | 27.284
-0.5 | 0.217 | 0.00524 | -0.051 | 41.431
0 | 0.286 | 0.00526 | -0.051 | 54.426
0.5 | 0.356 | 0.00531 | -0.052 | 66.964
1 | 0.425 | 0.00544 | -0.053 | 78.175
1.5 | 0.495 | 0.00551 | -0.053 | 89.726
2 | 0.562 | 0.00575 | -0.054 | 97.659
2.5 | 0.631 | 0.00615 | -0.054 | 102.498
3 | 0.699 | 0.00651 | -0.055 | 107.304
3.5 | 0.766 | 0.00702 | -0.056 | 109.113
4 | 0.832 | 0.00779 | -0.056 | 106.828
4.5 | 0.897 | 0.00878 | -0.057 | 102.149
5 | 0.952 | 0.00975 | -0.057 | 97.708
5.5 | 1.007 | 0.01037 | -0.057 | 97.095
6 | 1.056 | 0.01099 | -0.058 | 96.041
6.5 | 1.098 | 0.01174 | -0.058 | 93.507
7 | 1.128 | 0.01262 | -0.058 | 89.397
7.5 | 1.141 | 0.01367 | -0.059 | 83.49
8 | 1.106 | 0.01495 | -0.059 | 73.991
8.5 | 0.781 | 0.01786 | -0.059 | 43.733
9 | 0.725 | 0.01834 | -0.06 | 39.539
9.5 | 0.633 | 0.06381 | -0.032 | 9.927
10 | 0.786 | 0.02019 | -0.06 | 38.919
10.5 | 0.81 | 0.02326 | -0.06 | 34.848
11 | 0.717 | 0.075 | -0.035 | 9.558
11.5 | 0.874 | 0.02397 | -0.061 | 36.445
12 | 0.895 | 0.02838 | -0.061 | 31.529
12.5 | 0.807 | 0.08139 | -0.042 | 9.921
13 | 0.827 | 0.09296 | -0.039 | 8.895
13.5 | 0.968 | 0.03751 | -0.061 | 25.805
14 | 0.962 | 0.05453 | -0.057 | 17.637
14.5 | 0.97 | 0.06808 | -0.055 | 14.246
15 | 0.929 | 0.10688 | -0.039 | 8.696
15.5 | 0.966 | 0.10732 | -0.044 | 9.004
16 | 1.013 | 0.10123 | -0.05 | 10.006
16.5 | 1.014 | 0.12817 | -0.043 | 7.914
17 | 1.063 | 0.10612 | -0.05 | 10.021
17.5 | 1.144 | 0.07986 | -0.059 | 14.324
18 | 1.16 | 0.09193 | -0.057 | 12.615
18.5 | 1.122 | 0.14136 | -0.046 | 7.94
19 | 1.151 | 0.14671 | -0.047 | 7.843
19.5 | 1.192 | 0.14032 | -0.051 | 8.495
20 | 1.224 | 0.14279 | -0.052 | 8.569

## 112. Re 10M Mach 0.50 (2)
BIGFOIL.COM POLAR EXPORT
NACA63-313 a=0.6
NACA63-313 a=0.6 |  |  |  | Cl Max: | 1.3821 | at alpha= | 9.5 | deg
XFOIL ncrit=9 |  |  |  | L/D Max: | 131.431 | at alpha= | 3 | deg
Re: | 10000000 |  |  | Cd Min: | 0.12592 | at alpha= | 14.5 | deg
Mach: | 0.5 |  |  | Cl=0 at alpha= | -2.1093 | deg
|  |  |  | @ Cl=0.1, Cd= | 0.0048862
|  |  |  | @ Cl=0.4, Cd= | 0.0040705
|  |  |  | @ Cl=0.6, Cd= | 0.0045973
alpha (deg) | Cl | Cd | Cm | Cl/Cd
-13 | -0.556 | 0.12558 | -0.0152 | -4.4275
-12.5 | -0.5572 | 0.11416 | -0.0224 | -4.8809
-12 | -0.5715 | 0.10112 | -0.0311 | -5.6517
-11.5 | -0.5892 | 0.08845 | -0.0399 | -6.6614
-10.5 | -0.629 | 0.06334 | -0.0574 | -9.9305
-10 | -0.6571 | 0.04942 | -0.0682 | -13.2962
-9.5 | -0.6872 | 0.0388 | -0.0765 | -17.7113
-9 | -0.7203 | 0.03067 | -0.0802 | -23.4855
-8.5 | -0.7645 | 0.02503 | -0.0749 | -30.5433
-8 | -0.7776 | 0.01827 | -0.0699 | -42.5616
-7.5 | -0.7594 | 0.0122 | -0.0649 | -62.2459
-7 | -0.7056 | 0.00914 | -0.0609 | -77.1991
-6.5 | -0.6348 | 0.00798 | -0.0584 | -79.5489
-6 | -0.5608 | 0.00733 | -0.0567 | -76.5075
-5.5 | -0.4868 | 0.00689 | -0.0555 | -70.6531
-5 | -0.4134 | 0.00653 | -0.0547 | -63.3078
-4.5 | -0.3405 | 0.00627 | -0.0543 | -54.3062
-4 | -0.2683 | 0.00602 | -0.0541 | -44.5681
-3.5 | -0.1967 | 0.00583 | -0.0541 | -33.7393
-3 | -0.1254 | 0.00566 | -0.0543 | -22.1555
-2.5 | -0.0547 | 0.00549 | -0.0546 | -9.9636
-2 | 0.0153 | 0.00522 | -0.0551 | 2.931
-1.5 | 0.0851 | 0.00495 | -0.0556 | 17.1919
0 | 0.2929 | 0.00406 | -0.0578 | 72.1429
0.5 | 0.3631 | 0.00406 | -0.0586 | 89.4335
1 | 0.4333 | 0.00408 | -0.0593 | 106.201
1.5 | 0.5034 | 0.0042 | -0.0599 | 119.8571
2 | 0.573 | 0.0044 | -0.0604 | 130.2273
3 | 0.7071 | 0.00538 | -0.0606 | 131.4312
3.5 | 0.7705 | 0.00617 | -0.06 | 124.8784
4 | 0.8341 | 0.0069 | -0.0592 | 120.8841
4.5 | 0.8978 | 0.00756 | -0.058 | 118.7566
5 | 0.9605 | 0.00823 | -0.0565 | 116.7072
5.5 | 1.0259 | 0.00871 | -0.055 | 117.7842
6 | 1.0906 | 0.00918 | -0.0532 | 118.8017
6.5 | 1.1535 | 0.00971 | -0.0507 | 118.7951
7 | 1.2139 | 0.01029 | -0.0475 | 117.9689
7.5 | 1.2696 | 0.01094 | -0.0433 | 116.0512
8 | 1.3032 | 0.01176 | -0.0355 | 110.8163
8.5 | 1.3349 | 0.013 | -0.0283 | 102.6846
9.5 | 1.3821 | 0.01778 | -0.0144 | 77.7334
10 | 1.3713 | 0.02269 | -0.007 | 60.4363
10.5 | 1.3446 | 0.02916 | -0.001 | 46.1111
11 | 1.313 | 0.03694 | 0.0027 | 35.5441
11.5 | 1.2802 | 0.04611 | 0.0034 | 27.764
12 | 1.244 | 0.05699 | 0.0011 | 21.8284
12.5 | 1.2104 | 0.06904 | -0.0038 | 17.5319
13 | 1.1788 | 0.08226 | -0.0109 | 14.3302
13.5 | 1.1496 | 0.09658 | -0.0197 | 11.9031
14 | 1.1259 | 0.11127 | -0.0294 | 10.1186
14.5 | 1.1075 | 0.12592 | -0.039 | 8.7953

## 113. Re 12M Mach 0.00 (1)
BIGFOIL.COM POLAR EXPORT
NACA63-313 a=0.6
NACA63-313 a=0.6 |  |  |  | Cl Max: | 1.302 | at alpha= | 12 | deg
JavaFoil+Calcfoil stall+Eppler ext transition |  |  |  | L/D Max: | 119.275 | at alpha= | 7.5 | deg
Re: | 12000000 |  |  | Cd Min: | 0.00506 | at alpha= | 0 | deg
Mach: | 0 |  |  | Cl=0 at alpha= | -2.0667 | deg
|  |  |  | @ Cl=0.1, Cd= | 0.0052813
|  |  |  | @ Cl=0.4, Cd= | 0.0052347
|  |  |  | @ Cl=0.6, Cd= | 0.0059676
alpha (deg) | Cl | Cd | Cm | Cl/Cd
-18 | -0.647 | 0.13429 | -0.015 | -4.819
-17.5 | -0.673 | 0.1193 | -0.017 | -5.641
-17 | -0.698 | 0.10795 | -0.018 | -6.463
-16.5 | -0.717 | 0.10384 | -0.018 | -6.901
-16 | -0.742 | 0.0915 | -0.02 | -8.107
-15.5 | -0.763 | 0.08289 | -0.021 | -9.201
-15 | -0.792 | 0.06716 | -0.023 | -11.791
-14.5 | -0.835 | 0.04501 | -0.026 | -18.544
-14 | -0.875 | 0.02832 | -0.028 | -30.905
-13.5 | -0.892 | 0.02305 | -0.029 | -38.713
-13 | -0.916 | 0.01639 | -0.03 | -55.899
-12.5 | -0.916 | 0.01367 | -0.031 | -67.012
-12 | -0.913 | 0.01164 | -0.032 | -78.456
-11.5 | -0.907 | 0.01051 | -0.033 | -86.323
-11 | -0.883 | 0.00985 | -0.034 | -89.634
-10.5 | -0.854 | 0.0094 | -0.034 | -90.89
-10 | -0.822 | 0.00902 | -0.035 | -91.213
-9.5 | -0.787 | 0.00864 | -0.035 | -91.039
-9 | -0.748 | 0.00833 | -0.036 | -89.772
-8.5 | -0.706 | 0.00802 | -0.036 | -88.059
-8 | -0.661 | 0.00779 | -0.037 | -84.837
-7.5 | -0.614 | 0.00757 | -0.037 | -81.109
-7 | -0.564 | 0.00728 | -0.038 | -77.457
-6.5 | -0.512 | 0.00709 | -0.038 | -72.172
-6 | -0.458 | 0.00695 | -0.039 | -65.909
-5.5 | -0.403 | 0.00677 | -0.039 | -59.508
-5 | -0.347 | 0.00662 | -0.04 | -52.351
-4.5 | -0.289 | 0.00651 | -0.04 | -44.402
-4 | -0.231 | 0.00634 | -0.041 | -36.394
-3.5 | -0.172 | 0.00623 | -0.041 | -27.531
-3 | -0.112 | 0.00614 | -0.042 | -18.267
-2.5 | -0.052 | 0.00579 | -0.042 | -9.052
-2 | 0.008 | 0.00557 | -0.043 | 1.356
-1.5 | 0.068 | 0.00534 | -0.043 | 12.67
-1 | 0.128 | 0.00523 | -0.044 | 24.437
-0.5 | 0.188 | 0.00513 | -0.044 | 36.631
0 | 0.248 | 0.00506 | -0.045 | 49.007
0.5 | 0.308 | 0.0051 | -0.045 | 60.371
1 | 0.368 | 0.00516 | -0.046 | 71.331
1.5 | 0.428 | 0.0053 | -0.046 | 80.784
2 | 0.487 | 0.0055 | -0.047 | 88.606
2.5 | 0.547 | 0.00577 | -0.047 | 94.837
3 | 0.606 | 0.00599 | -0.048 | 101.229
3.5 | 0.665 | 0.00629 | -0.048 | 105.713
4 | 0.723 | 0.00672 | -0.049 | 107.583
4.5 | 0.781 | 0.00722 | -0.049 | 108.152
5 | 0.838 | 0.00766 | -0.05 | 109.337
5.5 | 0.893 | 0.00834 | -0.05 | 107.061
6 | 0.947 | 0.00877 | -0.051 | 107.961
6.5 | 1 | 0.0091 | -0.051 | 109.874
7 | 1.049 | 0.00916 | -0.052 | 114.502
7.5 | 1.096 | 0.00919 | -0.052 | 119.275
8 | 1.138 | 0.01014 | -0.052 | 112.273
8.5 | 1.175 | 0.01061 | -0.053 | 110.802
9 | 1.208 | 0.01109 | -0.053 | 108.93
9.5 | 1.236 | 0.01169 | -0.053 | 105.751
10 | 1.26 | 0.01221 | -0.054 | 103.147
10.5 | 1.278 | 0.01299 | -0.054 | 98.347
11 | 1.292 | 0.01369 | -0.054 | 94.367
11.5 | 1.3 | 0.01426 | -0.055 | 91.142
12 | 1.302 | 0.01534 | -0.055 | 84.91
12.5 | 1.3 | 0.01646 | -0.055 | 78.986
13 | 1.288 | 0.0176 | -0.055 | 73.224
13.5 | 1.269 | 0.01907 | -0.056 | 66.556
14 | 1.244 | 0.02057 | -0.056 | 60.466
14.5 | 1.213 | 0.02304 | -0.056 | 52.66
15 | 1.18 | 0.02536 | -0.056 | 46.523
15.5 | 1.145 | 0.0274 | -0.056 | 41.77
16 | 1.103 | 0.03118 | -0.056 | 35.382
16.5 | 1.058 | 0.0365 | -0.056 | 28.979
17 | 1.013 | 0.04184 | -0.055 | 24.204

## 114. Re 12M Mach 0.00 (2)
BIGFOIL.COM POLAR EXPORT
NACA63-313 a=0.6
NACA63-313 a=0.6 |  |  |  | Cl Max: | 1.8197 | at alpha= | 19.5 | deg
XFOIL ncrit=9 |  |  |  | L/D Max: | 133.251 | at alpha= | 10 | deg
Re: | 12000000 |  |  | Cd Min: | 0.04478 | at alpha= | 19.5 | deg
Mach: | 0 |  |  | Cl=0 at alpha= | -2.096 | deg
|  |  |  | @ Cl=0.1, Cd= | 0.0045799
|  |  |  | @ Cl=0.4, Cd= | 0.0040706
|  |  |  | @ Cl=0.6, Cd= | 0.0053459
alpha (deg) | Cl | Cd | Cm | Cl/Cd
-20 | -1.6891 | 0.02904 | -0.0623 | -58.1646
-19.5 | -1.6895 | 0.02502 | -0.0616 | -67.526
-17.5 | -1.6451 | 0.01771 | -0.047 | -92.891
-17 | -1.6092 | 0.01679 | -0.045 | -95.8428
-16.5 | -1.569 | 0.01593 | -0.0435 | -98.4934
-16 | -1.5257 | 0.01515 | -0.0423 | -100.7063
-15.5 | -1.48 | 0.01444 | -0.0415 | -102.4931
-14.5 | -1.3842 | 0.01312 | -0.0402 | -105.503
-14 | -1.3341 | 0.01256 | -0.0398 | -106.2182
-13.5 | -1.2843 | 0.01186 | -0.0394 | -108.2884
-13 | -1.2334 | 0.01122 | -0.0391 | -109.9287
-12.5 | -1.1814 | 0.01064 | -0.0389 | -111.0338
-12 | -1.1285 | 0.0101 | -0.0388 | -111.7327
-11.5 | -1.0747 | 0.00965 | -0.0388 | -111.3679
-11 | -1.0201 | 0.00924 | -0.0389 | -110.4004
-10.5 | -0.965 | 0.00887 | -0.0391 | -108.7937
-9.5 | -0.8535 | 0.00823 | -0.0395 | -103.706
-9 | -0.7976 | 0.00784 | -0.0398 | -101.7347
-8 | -0.6846 | 0.00717 | -0.0404 | -95.4812
-7.5 | -0.6275 | 0.00691 | -0.0408 | -90.8104
-6.5 | -0.5126 | 0.00643 | -0.0416 | -79.7201
-6 | -0.4549 | 0.0062 | -0.0421 | -73.371
-5.5 | -0.3969 | 0.00602 | -0.0426 | -65.9302
-5 | -0.3389 | 0.00581 | -0.0431 | -58.3305
-4.5 | -0.2806 | 0.00568 | -0.0436 | -49.4014
-4 | -0.2223 | 0.00551 | -0.0441 | -40.3448
-3.5 | -0.1639 | 0.00537 | -0.0447 | -30.5214
-3 | -0.1054 | 0.00524 | -0.0453 | -20.1145
-2.5 | -0.0471 | 0.00507 | -0.0459 | -9.2899
-2 | 0.0112 | 0.00487 | -0.0465 | 2.2998
-1.5 | 0.0696 | 0.0047 | -0.0471 | 14.8085
-0.5 | 0.186 | 0.00424 | -0.0484 | 43.8679
0 | 0.244 | 0.00394 | -0.0491 | 61.9289
0.5 | 0.3027 | 0.00394 | -0.0498 | 76.8274
1 | 0.361 | 0.00399 | -0.0504 | 90.4762
1.5 | 0.4191 | 0.00411 | -0.051 | 101.9708
2 | 0.4771 | 0.00426 | -0.0516 | 111.9953
2.5 | 0.5343 | 0.00456 | -0.0521 | 117.1711
3 | 0.5888 | 0.00527 | -0.0524 | 111.7268
3.5 | 0.6449 | 0.00565 | -0.0527 | 114.1416
4 | 0.7004 | 0.0061 | -0.053 | 114.8197
4.5 | 0.7557 | 0.00651 | -0.0532 | 116.0829
5 | 0.8109 | 0.00691 | -0.0534 | 117.3517
5.5 | 0.8658 | 0.00728 | -0.0536 | 118.9286
6 | 0.921 | 0.00758 | -0.0537 | 121.504
6.5 | 0.9759 | 0.00786 | -0.0539 | 124.1603
7 | 1.0306 | 0.00811 | -0.054 | 127.0777
7.5 | 1.0845 | 0.00841 | -0.054 | 128.9536
8 | 1.1378 | 0.00872 | -0.054 | 130.4817
8.5 | 1.1905 | 0.00904 | -0.0538 | 131.6925
9.5 | 1.2917 | 0.00975 | -0.0528 | 132.4821
10 | 1.3405 | 0.01006 | -0.052 | 133.2505
10.5 | 1.3892 | 0.01059 | -0.0513 | 131.1804
11 | 1.4362 | 0.01116 | -0.0503 | 128.6918
11.5 | 1.4823 | 0.01171 | -0.0492 | 126.5841
12 | 1.5263 | 0.0123 | -0.0478 | 124.0894
12.5 | 1.5658 | 0.01301 | -0.0457 | 120.3536
13 | 1.5914 | 0.01378 | -0.0411 | 115.4862
13.5 | 1.6142 | 0.01467 | -0.0365 | 110.0341
14 | 1.6398 | 0.01574 | -0.033 | 104.1804
14.5 | 1.6645 | 0.01703 | -0.0298 | 97.7393
15 | 1.6886 | 0.01851 | -0.0268 | 91.2264
15.5 | 1.708 | 0.02041 | -0.0238 | 83.6845
16 | 1.7294 | 0.02232 | -0.0213 | 77.4821
16.5 | 1.7505 | 0.02439 | -0.0192 | 71.7712
17 | 1.7679 | 0.02682 | -0.0171 | 65.9172
17.5 | 1.7857 | 0.02935 | -0.0153 | 60.8416
18 | 1.7987 | 0.03243 | -0.0137 | 55.4641
18.5 | 1.8046 | 0.03639 | -0.0123 | 49.5905
19 | 1.817 | 0.03999 | -0.0116 | 45.4364
19.5 | 1.8197 | 0.04478 | -0.0111 | 40.6364

## 115. Re 12M Mach 0.10 (1)
BIGFOIL.COM POLAR EXPORT
NACA63-313 a=0.6
NACA63-313 a=0.6 |  |  |  | Cl Max: | 1.292 | at alpha= | 11.5 | deg
JavaFoil+Calcfoil stall+Eppler ext transition |  |  |  | L/D Max: | 118.62 | at alpha= | 7.5 | deg
Re: | 12000000 |  |  | Cd Min: | 0.00509 | at alpha= | 0 | deg
Mach: | 0.1 |  |  | Cl=0 at alpha= | -2.0656 | deg
|  |  |  | @ Cl=0.1, Cd= | 0.0052967
|  |  |  | @ Cl=0.4, Cd= | 0.00524
|  |  |  | @ Cl=0.6, Cd= | 0.0059564
alpha (deg) | Cl | Cd | Cm | Cl/Cd
-17 | -0.652 | 0.11637 | -0.017 | -5.607
-16.5 | -0.677 | 0.10899 | -0.017 | -6.21
-16 | -0.7 | 0.10185 | -0.018 | -6.873
-15.5 | -0.724 | 0.09244 | -0.019 | -7.833
-15 | -0.749 | 0.08084 | -0.021 | -9.27
-14.5 | -0.781 | 0.06463 | -0.023 | -12.083
-14 | -0.843 | 0.03387 | -0.027 | -24.877
-13.5 | -0.863 | 0.02771 | -0.028 | -31.131
-13 | -0.895 | 0.01818 | -0.03 | -49.248
-12.5 | -0.9 | 0.01461 | -0.031 | -61.632
-12 | -0.901 | 0.01206 | -0.032 | -74.742
-11.5 | -0.893 | 0.01021 | -0.033 | -87.482
-11 | -0.878 | 0.00998 | -0.034 | -87.996
-10.5 | -0.852 | 0.00951 | -0.034 | -89.519
-10 | -0.821 | 0.00906 | -0.035 | -90.569
-9.5 | -0.786 | 0.00868 | -0.035 | -90.624
-9 | -0.748 | 0.00837 | -0.036 | -89.457
-8.5 | -0.707 | 0.00805 | -0.036 | -87.902
-8 | -0.663 | 0.00787 | -0.037 | -84.245
-7.5 | -0.616 | 0.00759 | -0.037 | -81.115
-7 | -0.566 | 0.00729 | -0.038 | -77.574
-6.5 | -0.514 | 0.00711 | -0.038 | -72.306
-6 | -0.46 | 0.00696 | -0.039 | -66.103
-5.5 | -0.405 | 0.00678 | -0.039 | -59.723
-5 | -0.348 | 0.00662 | -0.04 | -52.564
-4.5 | -0.29 | 0.00652 | -0.04 | -44.578
-4 | -0.232 | 0.00634 | -0.041 | -36.55
-3.5 | -0.172 | 0.00623 | -0.041 | -27.652
-3 | -0.113 | 0.00614 | -0.042 | -18.351
-2.5 | -0.053 | 0.0058 | -0.042 | -9.072
-2 | 0.008 | 0.0056 | -0.043 | 1.354
-1.5 | 0.068 | 0.00535 | -0.043 | 12.689
-1 | 0.128 | 0.00525 | -0.044 | 24.483
-0.5 | 0.189 | 0.00513 | -0.044 | 36.831
0 | 0.249 | 0.00509 | -0.045 | 48.971
0.5 | 0.31 | 0.0051 | -0.045 | 60.706
1 | 0.37 | 0.00519 | -0.046 | 71.249
1.5 | 0.43 | 0.00529 | -0.046 | 81.392
2 | 0.49 | 0.0055 | -0.047 | 89.072
2.5 | 0.55 | 0.00577 | -0.047 | 95.322
3 | 0.609 | 0.00599 | -0.048 | 101.669
3.5 | 0.668 | 0.00632 | -0.048 | 105.779
4 | 0.727 | 0.00679 | -0.049 | 106.989
4.5 | 0.785 | 0.00725 | -0.049 | 108.275
5 | 0.842 | 0.00767 | -0.05 | 109.746
5.5 | 0.897 | 0.00846 | -0.05 | 106.055
6 | 0.952 | 0.0088 | -0.051 | 108.14
6.5 | 1.004 | 0.00923 | -0.051 | 108.78
7 | 1.053 | 0.00924 | -0.052 | 113.941
7.5 | 1.1 | 0.00927 | -0.052 | 118.62
8 | 1.141 | 0.01022 | -0.053 | 111.654
8.5 | 1.178 | 0.01071 | -0.053 | 109.953
9 | 1.209 | 0.01123 | -0.053 | 107.702
9.5 | 1.236 | 0.01182 | -0.054 | 104.618
10 | 1.258 | 0.01245 | -0.054 | 101.078
10.5 | 1.275 | 0.01318 | -0.054 | 96.713
11 | 1.286 | 0.01391 | -0.055 | 92.498
11.5 | 1.292 | 0.0146 | -0.055 | 88.474
12 | 1.291 | 0.01577 | -0.055 | 81.86
12.5 | 1.286 | 0.01682 | -0.055 | 76.448
13 | 1.27 | 0.01819 | -0.056 | 69.8
13.5 | 1.245 | 0.01982 | -0.056 | 62.845
14 | 1.216 | 0.02143 | -0.056 | 56.718
14.5 | 1.18 | 0.02403 | -0.056 | 49.084
15 | 1.139 | 0.02719 | -0.056 | 41.888
15.5 | 1.098 | 0.02962 | -0.056 | 37.078
16 | 1.052 | 0.03371 | -0.056 | 31.195
16.5 | 0.998 | 0.04105 | -0.055 | 24.311

## 116. Re 12M Mach 0.10 (2)
BIGFOIL.COM POLAR EXPORT
NACA63-313 a=0.6
NACA63-313 a=0.6 |  |  |  | Cl Max: | 1.8109 | at alpha= | 20 | deg
XFOIL ncrit=9 |  |  |  | L/D Max: | 132.515 | at alpha= | 10 | deg
Re: | 12000000 |  |  | Cd Min: | 0.05418 | at alpha= | 20 | deg
Mach: | 0.1 |  |  | Cl=0 at alpha= | -2.0964 | deg
|  |  |  | @ Cl=0.1, Cd= | 0.0045825
|  |  |  | @ Cl=0.4, Cd= | 0.0040554
|  |  |  | @ Cl=0.6, Cd= | 0.0053311
alpha (deg) | Cl | Cd | Cm | Cl/Cd
-20 | -1.656 | 0.0349 | -0.0648 | -47.4499
-19.5 | -1.6619 | 0.02958 | -0.0656 | -56.1832
-19 | -1.6626 | 0.02536 | -0.065 | -65.5599
-18.5 | -1.6561 | 0.02234 | -0.0632 | -74.1316
-18 | -1.6493 | 0.02001 | -0.0597 | -82.4238
-17.5 | -1.6462 | 0.01871 | -0.0532 | -87.985
-17 | -1.619 | 0.01765 | -0.0496 | -91.728
-16.5 | -1.5812 | 0.01666 | -0.0475 | -94.91
-16 | -1.5391 | 0.01577 | -0.0459 | -97.5967
-15.5 | -1.4938 | 0.01498 | -0.0446 | -99.7196
-15 | -1.4465 | 0.01422 | -0.0436 | -101.7229
-14.5 | -1.3976 | 0.01352 | -0.0427 | -103.3728
-13.5 | -1.2963 | 0.01222 | -0.0415 | -106.0802
-13 | -1.245 | 0.01151 | -0.0409 | -108.1668
-12 | -1.139 | 0.01031 | -0.0403 | -110.4753
-11.5 | -1.0846 | 0.00981 | -0.0401 | -110.5607
-11 | -1.0294 | 0.00937 | -0.0401 | -109.8613
-10.5 | -0.9736 | 0.00897 | -0.0401 | -108.5396
-10 | -0.9173 | 0.00863 | -0.0402 | -106.292
-9.5 | -0.8607 | 0.0083 | -0.0404 | -103.6988
-9 | -0.8041 | 0.00791 | -0.0405 | -101.6561
-8.5 | -0.7472 | 0.00756 | -0.0407 | -98.836
-8 | -0.69 | 0.00721 | -0.041 | -95.7004
-7.5 | -0.6323 | 0.00695 | -0.0413 | -90.9784
-7 | -0.5743 | 0.00671 | -0.0416 | -85.5887
-6.5 | -0.5163 | 0.00646 | -0.042 | -79.9226
-6 | -0.4581 | 0.00622 | -0.0424 | -73.6495
-5.5 | -0.3996 | 0.00604 | -0.0429 | -66.1589
-5 | -0.3412 | 0.00583 | -0.0434 | -58.5249
-4.5 | -0.2825 | 0.00569 | -0.0439 | -49.6485
-4 | -0.2238 | 0.00552 | -0.0444 | -40.5435
-3.5 | -0.1649 | 0.00538 | -0.045 | -30.6506
-3 | -0.1061 | 0.00525 | -0.0455 | -20.2095
-2.5 | -0.0473 | 0.00508 | -0.0461 | -9.311
-2 | 0.0113 | 0.00488 | -0.0467 | 2.3156
-1.5 | 0.0701 | 0.0047 | -0.0473 | 14.9149
-0.5 | 0.1872 | 0.00424 | -0.0487 | 44.1509
0 | 0.2456 | 0.00394 | -0.0494 | 62.335
0.5 | 0.3046 | 0.00394 | -0.0501 | 77.3096
1 | 0.3633 | 0.00398 | -0.0507 | 91.2814
1.5 | 0.4217 | 0.0041 | -0.0513 | 102.8537
2 | 0.4801 | 0.00426 | -0.0519 | 112.6995
2.5 | 0.5376 | 0.00457 | -0.0524 | 117.6368
3 | 0.5924 | 0.00528 | -0.0526 | 112.197
3.5 | 0.6489 | 0.00566 | -0.053 | 114.6466
4 | 0.7047 | 0.00611 | -0.0532 | 115.3355
4.5 | 0.7604 | 0.00653 | -0.0534 | 116.4472
5 | 0.8158 | 0.00695 | -0.0536 | 117.3813
5.5 | 0.8712 | 0.00732 | -0.0537 | 119.0164
6 | 0.9268 | 0.00762 | -0.0538 | 121.6273
6.5 | 0.982 | 0.0079 | -0.0539 | 124.3038
7 | 1.0371 | 0.00816 | -0.054 | 127.0956
7.5 | 1.0915 | 0.00846 | -0.054 | 129.0189
8 | 1.145 | 0.00879 | -0.0538 | 130.2617
8.5 | 1.1982 | 0.00911 | -0.0536 | 131.5258
9 | 1.25 | 0.0095 | -0.0532 | 131.5789
10 | 1.349 | 0.01018 | -0.0514 | 132.5147
10.5 | 1.3976 | 0.01074 | -0.0505 | 130.1304
11 | 1.4447 | 0.01132 | -0.0493 | 127.6237
11.5 | 1.4909 | 0.01189 | -0.048 | 125.3911
12 | 1.534 | 0.01252 | -0.0463 | 122.524
12.5 | 1.5697 | 0.0133 | -0.0433 | 118.0226
13 | 1.5896 | 0.01414 | -0.0376 | 112.4187
13.5 | 1.6155 | 0.01512 | -0.0337 | 106.8452
14 | 1.6413 | 0.01633 | -0.0302 | 100.5083
14.5 | 1.6642 | 0.01786 | -0.0268 | 93.1803
15 | 1.6873 | 0.01954 | -0.0238 | 86.3511
15.5 | 1.709 | 0.02146 | -0.0211 | 79.6365
16 | 1.7306 | 0.02349 | -0.0187 | 73.6739
16.5 | 1.7496 | 0.02585 | -0.0164 | 67.6828
17 | 1.764 | 0.0287 | -0.0142 | 61.4634
17.5 | 1.7794 | 0.03161 | -0.0125 | 56.2923
18 | 1.7918 | 0.03499 | -0.011 | 51.2089
18.5 | 1.795 | 0.03952 | -0.0099 | 45.42
19 | 1.8057 | 0.04355 | -0.0093 | 41.4627
19.5 | 1.8107 | 0.04846 | -0.0093 | 37.3648
20 | 1.8109 | 0.05418 | -0.0098 | 33.4238

## 117. Re 12M Mach 0.25 (1)
BIGFOIL.COM POLAR EXPORT
NACA63-313 a=0.6
NACA63-313 a=0.6 |  |  |  | Cl Max: | 1.247 | at alpha= | 10.5 | deg
JavaFoil+Calcfoil stall+Eppler ext transition |  |  |  | L/D Max: | 115.546 | at alpha= | 7 | deg
Re: | 12000000 |  |  | Cd Min: | 0.00513 | at alpha= | 0.5 | deg
Mach: | 0.25 |  |  | Cl=0 at alpha= | -2.0645 | deg
|  |  |  | @ Cl=0.1, Cd= | 0.0053268
|  |  |  | @ Cl=0.4, Cd= | 0.0052587
|  |  |  | @ Cl=0.6, Cd= | 0.0059877
alpha (deg) | Cl | Cd | Cm | Cl/Cd
-15.5 | -0.452 | 0.12123 | -0.015 | -3.725
-15 | -0.507 | 0.10497 | -0.016 | -4.83
-14.5 | -0.556 | 0.0998 | -0.017 | -5.572
-14 | -0.6 | 0.09267 | -0.018 | -6.478
-13.5 | -0.64 | 0.08508 | -0.019 | -7.521
-13 | -0.678 | 0.07316 | -0.021 | -9.267
-12.5 | -0.701 | 0.06065 | -0.024 | -11.566
-12 | -0.778 | 0.02351 | -0.031 | -33.086
-11.5 | -0.813 | 0.01411 | -0.033 | -57.618
-11 | -0.822 | 0.01164 | -0.034 | -70.562
-10.5 | -0.823 | 0.01036 | -0.035 | -79.442
-10 | -0.803 | 0.00973 | -0.036 | -82.595
-9.5 | -0.777 | 0.0092 | -0.036 | -84.488
-9 | -0.746 | 0.0088 | -0.037 | -84.813
-8.5 | -0.71 | 0.00841 | -0.037 | -84.353
-8 | -0.669 | 0.00813 | -0.038 | -82.276
-7.5 | -0.624 | 0.00782 | -0.038 | -79.764
-7 | -0.576 | 0.00749 | -0.039 | -76.886
-6.5 | -0.524 | 0.00723 | -0.039 | -72.504
-6 | -0.471 | 0.00707 | -0.04 | -66.533
-5.5 | -0.415 | 0.00688 | -0.04 | -60.273
-5 | -0.357 | 0.0067 | -0.041 | -53.245
-4.5 | -0.298 | 0.00659 | -0.041 | -45.23
-4 | -0.238 | 0.0064 | -0.042 | -37.169
-3.5 | -0.177 | 0.0063 | -0.042 | -28.108
-3 | -0.116 | 0.00621 | -0.043 | -18.626
-2.5 | -0.054 | 0.00587 | -0.043 | -9.204
-2 | 0.008 | 0.00566 | -0.044 | 1.377
-1.5 | 0.07 | 0.00538 | -0.044 | 12.977
-1 | 0.132 | 0.00527 | -0.045 | 25.064
-0.5 | 0.194 | 0.00516 | -0.046 | 37.613
0 | 0.256 | 0.00514 | -0.046 | 49.843
0.5 | 0.318 | 0.00513 | -0.047 | 62.068
1 | 0.38 | 0.00522 | -0.047 | 72.811
1.5 | 0.442 | 0.00534 | -0.048 | 82.848
2 | 0.503 | 0.00557 | -0.048 | 90.39
2.5 | 0.565 | 0.00585 | -0.049 | 96.441
3 | 0.626 | 0.00609 | -0.049 | 102.731
3.5 | 0.687 | 0.00644 | -0.05 | 106.569
4 | 0.747 | 0.00697 | -0.05 | 107.171
4.5 | 0.806 | 0.00748 | -0.051 | 107.748
5 | 0.864 | 0.00832 | -0.051 | 103.892
5.5 | 0.921 | 0.00874 | -0.052 | 105.284
6 | 0.975 | 0.00912 | -0.052 | 106.972
6.5 | 1.027 | 0.00922 | -0.053 | 111.282
7 | 1.075 | 0.0093 | -0.053 | 115.546
7.5 | 1.119 | 0.01025 | -0.054 | 109.13
8 | 1.157 | 0.01076 | -0.054 | 107.518
8.5 | 1.188 | 0.01134 | -0.054 | 104.815
9 | 1.214 | 0.01195 | -0.055 | 101.559
9.5 | 1.232 | 0.01271 | -0.055 | 96.951
10 | 1.244 | 0.01342 | -0.055 | 92.68
10.5 | 1.247 | 0.01432 | -0.056 | 87.06
11 | 1.24 | 0.01547 | -0.056 | 80.164
11.5 | 1.225 | 0.01646 | -0.056 | 74.409
12 | 1.199 | 0.01814 | -0.056 | 66.103
12.5 | 1.164 | 0.01991 | -0.056 | 58.479
13 | 1.113 | 0.02216 | -0.056 | 50.2
13.5 | 1.047 | 0.02508 | -0.056 | 41.737
14 | 0.962 | 0.03181 | -0.055 | 30.249
14.5 | 0.822 | 0.06615 | -0.048 | 12.433
15 | 0.71 | 0.10052 | -0.038 | 7.067
15.5 | 0.631 | 0.11098 | -0.035 | 5.686

## 118. Re 12M Mach 0.25 (2)
BIGFOIL.COM POLAR EXPORT
NACA63-313 a=0.6
NACA63-313 a=0.6 |  |  |  | Cl Max: | 1.7433 | at alpha= | 18 | deg
XFOIL ncrit=9 |  |  |  | L/D Max: | 129.572 | at alpha= | 8.5 | deg
Re: | 12000000 |  |  | Cd Min: | 0.1804 | at alpha= | -20 | deg
Mach: | 0.25 |  |  | Cl=0 at alpha= | -2.0989 | deg
|  |  |  | @ Cl=0.1, Cd= | 0.0046121
|  |  |  | @ Cl=0.4, Cd= | 0.0040378
|  |  |  | @ Cl=0.6, Cd= | 0.0051421
alpha (deg) | Cl | Cd | Cm | Cl/Cd
-20 | -0.88 | 0.1804 | 0.026 | -4.878
-19.5 | -1.3316 | 0.08754 | -0.0449 | -15.2113
-19 | -1.4118 | 0.06782 | -0.0598 | -20.8169
-18.5 | -1.4624 | 0.05405 | -0.0694 | -27.0564
-18 | -1.4971 | 0.04374 | -0.0753 | -34.2273
-17.5 | -1.5126 | 0.03624 | -0.0784 | -41.7384
-17 | -1.5267 | 0.02962 | -0.0799 | -51.5429
-16.5 | -1.5272 | 0.02531 | -0.0788 | -60.3398
-16 | -1.5295 | 0.02183 | -0.0753 | -70.0641
-15.5 | -1.5286 | 0.01973 | -0.0686 | -77.4759
-15 | -1.5008 | 0.01834 | -0.0635 | -81.8321
-14.5 | -1.4596 | 0.01694 | -0.0601 | -86.1629
-14 | -1.4114 | 0.0158 | -0.0574 | -89.3291
-13.5 | -1.3599 | 0.01475 | -0.0551 | -92.1966
-13 | -1.306 | 0.01381 | -0.0531 | -94.5692
-12.5 | -1.2533 | 0.01265 | -0.0512 | -99.0751
-12 | -1.1977 | 0.01169 | -0.0496 | -102.4551
-11.5 | -1.14 | 0.01093 | -0.0483 | -104.3001
-11 | -1.0813 | 0.01029 | -0.0473 | -105.0826
-10.5 | -1.0219 | 0.0097 | -0.0465 | -105.3505
-10 | -0.9619 | 0.0092 | -0.0458 | -104.5543
-9.5 | -0.9016 | 0.00875 | -0.0453 | -103.04
-9 | -0.841 | 0.00834 | -0.0449 | -100.8393
-8.5 | -0.7805 | 0.00794 | -0.0446 | -98.2997
-8 | -0.72 | 0.00751 | -0.0444 | -95.8722
-7.5 | -0.6593 | 0.00717 | -0.0444 | -91.9526
-7 | -0.5983 | 0.00686 | -0.0444 | -87.2157
-6.5 | -0.5372 | 0.00663 | -0.0445 | -81.0256
-6 | -0.4762 | 0.00635 | -0.0447 | -74.9921
-5.5 | -0.4151 | 0.00613 | -0.045 | -67.7162
-5 | -0.354 | 0.00592 | -0.0453 | -59.7973
-4.5 | -0.2929 | 0.00574 | -0.0457 | -51.0279
-4 | -0.2318 | 0.00558 | -0.0461 | -41.5412
-3.5 | -0.1707 | 0.00545 | -0.0466 | -31.3211
-3 | -0.1096 | 0.00531 | -0.0471 | -20.6403
-2.5 | -0.0487 | 0.00514 | -0.0476 | -9.4747
-2 | 0.012 | 0.00492 | -0.0482 | 2.439
-1.5 | 0.0728 | 0.00472 | -0.0489 | 15.4237
-1 | 0.1333 | 0.00448 | -0.0495 | 29.7545
-0.5 | 0.1938 | 0.00424 | -0.0502 | 45.7075
0 | 0.2542 | 0.00395 | -0.0509 | 64.3544
0.5 | 0.3152 | 0.00394 | -0.0516 | 80
1 | 0.3759 | 0.00399 | -0.0523 | 94.2105
1.5 | 0.4364 | 0.00411 | -0.0529 | 106.18
2 | 0.4968 | 0.00428 | -0.0535 | 116.0748
2.5 | 0.5564 | 0.00457 | -0.054 | 121.7505
3 | 0.6128 | 0.00531 | -0.0541 | 115.4049
3.5 | 0.671 | 0.00575 | -0.0544 | 116.6957
4 | 0.7287 | 0.00621 | -0.0545 | 117.343
4.5 | 0.7863 | 0.00666 | -0.0546 | 118.0631
5 | 0.8434 | 0.00713 | -0.0545 | 118.2889
5.5 | 0.9009 | 0.0075 | -0.0544 | 120.12
6 | 0.9587 | 0.00782 | -0.0543 | 122.5959
6.5 | 1.0162 | 0.00813 | -0.0542 | 124.9938
7 | 1.073 | 0.00847 | -0.0539 | 126.6824
7.5 | 1.1297 | 0.00878 | -0.0535 | 128.6674
8 | 1.1853 | 0.00916 | -0.0528 | 129.3996
8.5 | 1.24 | 0.00957 | -0.052 | 129.5716
9 | 1.2934 | 0.01001 | -0.0509 | 129.2108
10 | 1.3932 | 0.01091 | -0.0473 | 127.6994
10.5 | 1.4418 | 0.01156 | -0.0453 | 124.7232
11 | 1.4875 | 0.01224 | -0.0428 | 121.5278
11.5 | 1.519 | 0.01304 | -0.0378 | 116.4877
12 | 1.5417 | 0.01409 | -0.032 | 109.418
12.5 | 1.5702 | 0.0153 | -0.0277 | 102.6275
13 | 1.5962 | 0.01685 | -0.0235 | 94.73
13.5 | 1.6203 | 0.01871 | -0.0196 | 86.6007
14 | 1.6466 | 0.02063 | -0.0163 | 79.8158
14.5 | 1.6697 | 0.02291 | -0.0131 | 72.8808
15 | 1.6895 | 0.02558 | -0.0101 | 66.0477
15.5 | 1.7049 | 0.02876 | -0.0073 | 59.2803
16 | 1.7188 | 0.03225 | -0.0049 | 53.2961
16.5 | 1.7264 | 0.0366 | -0.0029 | 47.1694
17 | 1.7355 | 0.04117 | -0.0016 | 42.1545
17.5 | 1.7427 | 0.04624 | -0.001 | 37.6881
18 | 1.7433 | 0.05236 | -0.001 | 33.2945
18.5 | 1.7381 | 0.05953 | -0.0021 | 29.197
19 | 1.7318 | 0.06728 | -0.0039 | 25.7402
19.5 | 1.7137 | 0.07705 | -0.0073 | 22.2414
20 | 1.6894 | 0.08822 | -0.0122 | 19.1499

## 119. Re 12M Mach 0.50 (1)
BIGFOIL.COM POLAR EXPORT
NACA63-313 a=0.6
NACA63-313 a=0.6 |  |  |  | Cl Max: | 1.207 | at alpha= | 20 | deg
JavaFoil+Calcfoil stall+Eppler ext transition |  |  |  | L/D Max: | 107.552 | at alpha= | 3.5 | deg
Re: | 12000000 |  |  | Cd Min: | 0.00527 | at alpha= | 0 | deg
Mach: | 0.5 |  |  | Cl=0 at alpha= | -2.0652 | deg
|  |  |  | @ Cl=0.1, Cd= | 0.0055334
|  |  |  | @ Cl=0.4, Cd= | 0.005381
|  |  |  | @ Cl=0.6, Cd= | 0.0060928
alpha (deg) | Cl | Cd | Cm | Cl/Cd
-20 | -0.993 | 0.15263 | -0.019 | -6.509
-19.5 | -0.965 | 0.14919 | -0.019 | -6.465
-19 | -0.936 | 0.14312 | -0.019 | -6.541
-18.5 | -0.908 | 0.13919 | -0.019 | -6.522
-18 | -0.884 | 0.13241 | -0.02 | -6.674
-17.5 | -0.859 | 0.12081 | -0.02 | -7.114
-17 | -0.829 | 0.11721 | -0.02 | -7.075
-16.5 | -0.799 | 0.11357 | -0.019 | -7.032
-16 | -0.772 | 0.10764 | -0.02 | -7.171
-15.5 | -0.745 | 0.11032 | -0.02 | -6.751
-15 | -0.719 | 0.10188 | -0.021 | -7.053
-14.5 | -0.69 | 0.09817 | -0.02 | -7.026
-14 | -0.67 | 0.08434 | -0.023 | -7.939
-13.5 | -0.66 | 0.06435 | -0.027 | -10.26
-13 | -0.605 | 0.09123 | -0.02 | -6.634
-12.5 | -0.578 | 0.0849 | -0.02 | -6.808
-12 | -0.553 | 0.07546 | -0.022 | -7.33
-11.5 | -0.537 | 0.06039 | -0.027 | -8.896
-11 | -0.567 | 0.02204 | -0.036 | -25.724
-10.5 | -0.466 | 0.07034 | -0.02 | -6.632
-10 | -0.439 | 0.06571 | -0.02 | -6.685
-9.5 | -0.416 | 0.05602 | -0.024 | -7.427
-9 | -0.451 | 0.01501 | -0.039 | -30.069
-8.5 | -0.438 | 0.00986 | -0.041 | -44.445
-8 | -0.329 | 0.05075 | -0.022 | -6.484
-7.5 | -0.486 | 0.0108 | -0.042 | -45.025
-7 | -0.561 | 0.00894 | -0.043 | -62.81
-6.5 | -0.543 | 0.00834 | -0.044 | -65.084
-6 | -0.502 | 0.00777 | -0.045 | -64.681
-5.5 | -0.451 | 0.00746 | -0.045 | -60.444
-5 | -0.392 | 0.0072 | -0.046 | -54.455
-4.5 | -0.33 | 0.00702 | -0.046 | -46.963
-4 | -0.264 | 0.0068 | -0.047 | -38.845
-3.5 | -0.197 | 0.00662 | -0.047 | -29.767
-3 | -0.129 | 0.00646 | -0.048 | -19.985
-2.5 | -0.06 | 0.00632 | -0.049 | -9.549
-2 | 0.009 | 0.0059 | -0.049 | 1.474
-1.5 | 0.078 | 0.00559 | -0.05 | 13.962
-1 | 0.148 | 0.00541 | -0.05 | 27.288
-0.5 | 0.217 | 0.00534 | -0.051 | 40.603
0 | 0.286 | 0.00527 | -0.051 | 54.338
0.5 | 0.356 | 0.00533 | -0.052 | 66.74
1 | 0.425 | 0.00541 | -0.053 | 78.659
1.5 | 0.495 | 0.00557 | -0.053 | 88.819
2 | 0.562 | 0.0059 | -0.054 | 95.19
2.5 | 0.631 | 0.00625 | -0.054 | 100.889
3 | 0.699 | 0.00661 | -0.055 | 105.791
3.5 | 0.766 | 0.00712 | -0.056 | 107.552
4 | 0.832 | 0.00791 | -0.056 | 105.157
4.5 | 0.897 | 0.00862 | -0.057 | 104.005
5 | 0.954 | 0.0095 | -0.057 | 100.396
5.5 | 1.008 | 0.01008 | -0.057 | 100.037
6 | 1.058 | 0.01068 | -0.058 | 99.039
6.5 | 1.1 | 0.01135 | -0.058 | 96.913
7 | 1.13 | 0.01221 | -0.059 | 92.548
7.5 | 1.143 | 0.01323 | -0.059 | 86.411
8 | 1.108 | 0.01445 | -0.059 | 76.702
8.5 | 0.783 | 0.01721 | -0.059 | 45.48
9 | 0.726 | 0.01773 | -0.06 | 40.967
9.5 | 0.635 | 0.06271 | -0.034 | 10.131
10 | 0.787 | 0.01944 | -0.06 | 40.515
10.5 | 0.813 | 0.02225 | -0.06 | 36.529
11 | 0.727 | 0.06857 | -0.041 | 10.603
11.5 | 0.875 | 0.02312 | -0.061 | 37.859
12 | 0.898 | 0.02696 | -0.061 | 33.316
12.5 | 0.855 | 0.05666 | -0.053 | 15.089
13 | 0.829 | 0.09058 | -0.04 | 9.152
13.5 | 0.977 | 0.03404 | -0.061 | 28.702
14 | 0.988 | 0.0432 | -0.06 | 22.865
14.5 | 0.989 | 0.05806 | -0.058 | 17.038
15 | 0.933 | 0.10458 | -0.04 | 8.918
15.5 | 0.986 | 0.09381 | -0.049 | 10.513
16 | 1.05 | 0.07829 | -0.056 | 13.409
16.5 | 1.015 | 0.12649 | -0.043 | 8.025
17 | 1.042 | 0.12932 | -0.044 | 8.057
17.5 | 1.075 | 0.13014 | -0.046 | 8.262
18 | 1.109 | 0.1312 | -0.049 | 8.452
18.5 | 1.118 | 0.15624 | -0.044 | 7.159
19 | 1.148 | 0.15872 | -0.046 | 7.234
19.5 | 1.178 | 0.16211 | -0.047 | 7.264
20 | 1.207 | 0.16572 | -0.049 | 7.285

## 120. Re 12M Mach 0.50 (2)
BIGFOIL.COM POLAR EXPORT
NACA63-313 a=0.6
NACA63-313 a=0.6 |  |  |  | Cl Max: | 1.3979 | at alpha= | 9.5 | deg
XFOIL ncrit=9 |  |  |  | L/D Max: | 139.652 | at alpha= | 2.5 | deg
Re: | 12000000 |  |  | Cd Min: | 0.18399 | at alpha= | -16 | deg
Mach: | 0.5 |  |  | Cl=0 at alpha= | -2.1075 | deg
|  |  |  | @ Cl=0.1, Cd= | 0.0048432
|  |  |  | @ Cl=0.4, Cd= | 0.0040157
|  |  |  | @ Cl=0.6, Cd= | 0.0044534
alpha (deg) | Cl | Cd | Cm | Cl/Cd
-16 | -0.6294 | 0.18399 | 0.0203 | -3.4208
-15.5 | -0.6111 | 0.17515 | 0.0148 | -3.489
-15 | -0.5946 | 0.16615 | 0.0094 | -3.5787
-14.5 | -0.5827 | 0.15596 | 0.0033 | -3.7362
-14 | -0.581 | 0.14375 | -0.0041 | -4.0417
-13.5 | -0.5698 | 0.13413 | -0.01 | -4.2481
-12.5 | -0.5747 | 0.11074 | -0.025 | -5.1896
-12 | -0.5893 | 0.09798 | -0.0337 | -6.0145
-11.5 | -0.6064 | 0.08566 | -0.0423 | -7.0792
-11 | -0.628 | 0.07317 | -0.0512 | -8.5828
-10.5 | -0.6427 | 0.06065 | -0.0595 | -10.5969
-10 | -0.6684 | 0.04786 | -0.0698 | -13.9657
-9.5 | -0.6981 | 0.03762 | -0.0776 | -18.5566
-9 | -0.7322 | 0.02976 | -0.0807 | -24.6035
-8.5 | -0.7749 | 0.02431 | -0.0747 | -31.8758
-8 | -0.7923 | 0.01694 | -0.0694 | -46.771
-7.5 | -0.7686 | 0.01121 | -0.0644 | -68.5638
-7 | -0.71 | 0.00861 | -0.0606 | -82.4623
-6.5 | -0.6373 | 0.00761 | -0.0582 | -83.7451
-6 | -0.5626 | 0.00706 | -0.0565 | -79.6884
-5.5 | -0.4881 | 0.00667 | -0.0554 | -73.1784
-5 | -0.4145 | 0.00633 | -0.0546 | -65.4818
-4 | -0.2691 | 0.00586 | -0.054 | -45.9215
-3.5 | -0.1973 | 0.00568 | -0.054 | -34.7359
-3 | -0.1259 | 0.00552 | -0.0542 | -22.808
-2.5 | -0.0551 | 0.00536 | -0.0546 | -10.2799
-2 | 0.0151 | 0.00513 | -0.055 | 2.9435
-1.5 | 0.085 | 0.00491 | -0.0556 | 17.3116
-1 | 0.1546 | 0.0046 | -0.0563 | 33.6087
-0.5 | 0.224 | 0.0043 | -0.0571 | 52.093
0 | 0.2931 | 0.00402 | -0.0579 | 72.9104
0.5 | 0.3634 | 0.004 | -0.0586 | 90.85
1 | 0.4334 | 0.00403 | -0.0593 | 107.5434
1.5 | 0.5033 | 0.00417 | -0.0599 | 120.6954
2 | 0.573 | 0.00436 | -0.0605 | 131.422
2.5 | 0.6424 | 0.0046 | -0.0609 | 139.6522
3 | 0.7056 | 0.00549 | -0.0605 | 128.5246
4 | 0.8349 | 0.00681 | -0.0593 | 122.5991
4.5 | 0.8993 | 0.00743 | -0.0582 | 121.0363
5 | 0.9637 | 0.00801 | -0.0569 | 120.3121
5.5 | 1.0297 | 0.00847 | -0.0555 | 121.5702
6 | 1.0955 | 0.00893 | -0.0538 | 122.6764
6.5 | 1.16 | 0.00943 | -0.0515 | 123.0117
7 | 1.2216 | 0.01001 | -0.0484 | 122.038
7.5 | 1.2806 | 0.0106 | -0.0446 | 120.8113
8 | 1.3221 | 0.01134 | -0.0378 | 116.5873
8.5 | 1.354 | 0.01245 | -0.0301 | 108.755
9 | 1.3831 | 0.01396 | -0.0226 | 99.0759
9.5 | 1.3979 | 0.01693 | -0.015 | 82.5694
10 | 1.3845 | 0.02185 | -0.0072 | 63.3638
10.5 | 1.3548 | 0.02838 | -0.0009 | 47.7378
11 | 1.323 | 0.03607 | 0.003 | 36.6787
11.5 | 1.2902 | 0.04511 | 0.004 | 28.6012
12 | 1.2534 | 0.05591 | 0.0019 | 22.4182
12.5 | 1.2201 | 0.06781 | -0.0028 | 17.9929
13 | 1.1883 | 0.08093 | -0.0098 | 14.6831
13.5 | 1.1561 | 0.09554 | -0.0188 | 12.1007
14 | 1.1317 | 0.11028 | -0.0285 | 10.2621
14.5 | 1.1126 | 0.12501 | -0.0383 | 8.9001

## 121. Re 14M Mach 0.00 (1)
BIGFOIL.COM POLAR EXPORT
NACA63-313 a=0.6
NACA63-313 a=0.6 |  |  |  | Cl Max: | 1.304 | at alpha= | 12 | deg
JavaFoil+Calcfoil stall+Eppler ext transition |  |  |  | L/D Max: | 121.711 | at alpha= | 8 | deg
Re: | 14000000 |  |  | Cd Min: | 0.00512 | at alpha= | 0 | deg
Mach: | 0 |  |  | Cl=0 at alpha= | -2.0667 | deg
|  |  |  | @ Cl=0.1, Cd= | 0.005322
|  |  |  | @ Cl=0.4, Cd= | 0.0053107
|  |  |  | @ Cl=0.6, Cd= | 0.0060305
alpha (deg) | Cl | Cd | Cm | Cl/Cd
-17.5 | -0.673 | 0.11828 | -0.017 | -5.693
-17 | -0.698 | 0.10687 | -0.018 | -6.535
-16.5 | -0.719 | 0.10054 | -0.019 | -7.153
-16 | -0.74 | 0.09349 | -0.019 | -7.912
-15.5 | -0.771 | 0.07522 | -0.022 | -10.256
-15 | -0.811 | 0.05422 | -0.024 | -14.949
-14.5 | -0.84 | 0.04198 | -0.026 | -19.997
-14 | -0.878 | 0.02685 | -0.028 | -32.717
-13.5 | -0.901 | 0.02037 | -0.029 | -44.223
-13 | -0.919 | 0.01568 | -0.03 | -58.577
-12.5 | -0.921 | 0.01287 | -0.031 | -71.527
-12 | -0.917 | 0.01117 | -0.032 | -82.036
-11.5 | -0.907 | 0.01018 | -0.033 | -89.118
-11 | -0.883 | 0.00967 | -0.034 | -91.277
-10.5 | -0.854 | 0.00917 | -0.034 | -93.203
-10 | -0.822 | 0.00879 | -0.035 | -93.505
-9.5 | -0.787 | 0.0085 | -0.035 | -92.619
-9 | -0.748 | 0.00813 | -0.036 | -91.986
-8.5 | -0.706 | 0.00787 | -0.036 | -89.72
-8 | -0.661 | 0.00766 | -0.037 | -86.266
-7.5 | -0.614 | 0.0074 | -0.037 | -82.99
-7 | -0.564 | 0.00716 | -0.038 | -78.723
-6.5 | -0.512 | 0.00699 | -0.038 | -73.249
-6 | -0.458 | 0.0068 | -0.039 | -67.383
-5.5 | -0.403 | 0.00669 | -0.039 | -60.26
-5 | -0.347 | 0.00653 | -0.04 | -53.052
-4.5 | -0.289 | 0.00637 | -0.04 | -45.345
-4 | -0.231 | 0.00625 | -0.041 | -36.883
-3.5 | -0.172 | 0.00614 | -0.041 | -27.95
-3 | -0.112 | 0.00604 | -0.042 | -18.544
-2.5 | -0.052 | 0.00577 | -0.042 | -9.073
-2 | 0.008 | 0.00563 | -0.043 | 1.34
-1.5 | 0.068 | 0.00537 | -0.043 | 12.587
-1 | 0.128 | 0.00528 | -0.044 | 24.229
-0.5 | 0.188 | 0.0052 | -0.044 | 36.117
0 | 0.248 | 0.00512 | -0.045 | 48.434
0.5 | 0.308 | 0.00513 | -0.045 | 60.061
1 | 0.368 | 0.00522 | -0.046 | 70.528
1.5 | 0.428 | 0.00539 | -0.046 | 79.443
2 | 0.487 | 0.0056 | -0.047 | 87.015
2.5 | 0.547 | 0.00577 | -0.047 | 94.709
3 | 0.606 | 0.00606 | -0.048 | 99.994
3.5 | 0.665 | 0.00639 | -0.048 | 104.101
4 | 0.723 | 0.00681 | -0.049 | 106.252
4.5 | 0.781 | 0.00718 | -0.049 | 108.838
5 | 0.838 | 0.00789 | -0.05 | 106.155
5.5 | 0.893 | 0.00817 | -0.05 | 109.339
6 | 0.947 | 0.00858 | -0.051 | 110.449
6.5 | 1 | 0.00889 | -0.051 | 112.468
7 | 1.05 | 0.00894 | -0.052 | 117.42
7.5 | 1.097 | 0.00937 | -0.052 | 117.113
8 | 1.139 | 0.00936 | -0.052 | 121.711
8.5 | 1.177 | 0.01036 | -0.053 | 113.59
9 | 1.209 | 0.01083 | -0.053 | 111.7
9.5 | 1.238 | 0.01137 | -0.054 | 108.908
10 | 1.261 | 0.01195 | -0.054 | 105.576
10.5 | 1.28 | 0.01261 | -0.054 | 101.443
11 | 1.293 | 0.01329 | -0.054 | 97.301
11.5 | 1.302 | 0.01408 | -0.055 | 92.417
12 | 1.304 | 0.01512 | -0.055 | 86.235
12.5 | 1.302 | 0.01594 | -0.055 | 81.674
13 | 1.29 | 0.0172 | -0.056 | 74.975
13.5 | 1.271 | 0.01855 | -0.056 | 68.487
14 | 1.246 | 0.02007 | -0.056 | 62.084
14.5 | 1.215 | 0.02234 | -0.056 | 54.419
15 | 1.181 | 0.0247 | -0.056 | 47.817
15.5 | 1.146 | 0.02669 | -0.056 | 42.928
16 | 1.106 | 0.02978 | -0.056 | 37.146
16.5 | 1.061 | 0.0346 | -0.056 | 30.669
17 | 1.017 | 0.0393 | -0.056 | 25.883

## 122. Re 14M Mach 0.00 (2)
BIGFOIL.COM POLAR EXPORT
NACA63-313 a=0.6
NACA63-313 a=0.6 |  |  |  | Cl Max: | 1.8422 | at alpha= | 20 | deg
XFOIL ncrit=9 |  |  |  | L/D Max: | 136.134 | at alpha= | 10 | deg
Re: | 14000000 |  |  | Cd Min: | 0.0476 | at alpha= | 20 | deg
Mach: | 0 |  |  | Cl=0 at alpha= | -2.095 | deg
|  |  |  | @ Cl=0.1, Cd= | 0.0045758
|  |  |  | @ Cl=0.4, Cd= | 0.0040944
|  |  |  | @ Cl=0.6, Cd= | 0.0053837
alpha (deg) | Cl | Cd | Cm | Cl/Cd
-20 | -1.706 | 0.02752 | -0.0624 | -61.9913
-19.5 | -1.7039 | 0.02391 | -0.0613 | -71.2631
-19 | -1.7 | 0.02107 | -0.0588 | -80.6834
-18.5 | -1.6923 | 0.01914 | -0.055 | -88.4169
-18 | -1.6894 | 0.018 | -0.0482 | -93.8556
-17.5 | -1.6573 | 0.01701 | -0.0457 | -97.4309
-17 | -1.6192 | 0.01612 | -0.0439 | -100.4467
-16.5 | -1.5774 | 0.01531 | -0.0426 | -103.0307
-16 | -1.5329 | 0.01456 | -0.0416 | -105.2816
-15.5 | -1.4864 | 0.01388 | -0.0408 | -107.0893
-15 | -1.4384 | 0.01323 | -0.0402 | -108.7226
-14 | -1.3386 | 0.01206 | -0.0393 | -110.995
-13 | -1.2357 | 0.01095 | -0.0388 | -112.8493
-12.5 | -1.1834 | 0.01038 | -0.0387 | -114.0077
-12 | -1.1305 | 0.00985 | -0.0386 | -114.7716
-11.5 | -1.0767 | 0.00936 | -0.0386 | -115.0321
-11 | -1.0221 | 0.00896 | -0.0387 | -114.0737
-10.5 | -0.9668 | 0.00859 | -0.0389 | -112.5495
-10 | -0.911 | 0.00828 | -0.0391 | -110.0242
-9 | -0.7987 | 0.00766 | -0.0397 | -104.2689
-8.5 | -0.7422 | 0.00732 | -0.0399 | -101.3934
-8 | -0.6855 | 0.007 | -0.0403 | -97.9286
-7.5 | -0.6284 | 0.00673 | -0.0407 | -93.373
-7 | -0.5709 | 0.00651 | -0.0411 | -87.6959
-6.5 | -0.5132 | 0.00628 | -0.0415 | -81.7197
-6 | -0.4555 | 0.00605 | -0.042 | -75.2893
-5.5 | -0.3974 | 0.00588 | -0.0425 | -67.585
-5 | -0.3394 | 0.00569 | -0.043 | -59.6485
-4.5 | -0.281 | 0.00554 | -0.0435 | -50.722
-4 | -0.2227 | 0.00539 | -0.0441 | -41.3173
-3.5 | -0.1642 | 0.00528 | -0.0447 | -31.0985
-3 | -0.1057 | 0.00517 | -0.0452 | -20.4449
-2.5 | -0.0473 | 0.00502 | -0.0458 | -9.4223
-2 | 0.0111 | 0.00482 | -0.0464 | 2.3029
-1.5 | 0.0695 | 0.00467 | -0.0471 | 14.8822
-1 | 0.1278 | 0.00449 | -0.0477 | 28.4633
-0.5 | 0.1861 | 0.00428 | -0.0484 | 43.4813
0 | 0.2441 | 0.00396 | -0.0491 | 61.6414
0.5 | 0.3026 | 0.00395 | -0.0498 | 76.6076
1 | 0.3609 | 0.004 | -0.0504 | 90.225
1.5 | 0.4189 | 0.00414 | -0.051 | 101.1836
2 | 0.4769 | 0.00429 | -0.0516 | 111.1655
2.5 | 0.5333 | 0.00472 | -0.0521 | 112.9873
3 | 0.5885 | 0.00531 | -0.0524 | 110.8286
3.5 | 0.6447 | 0.00567 | -0.0527 | 113.7037
4 | 0.7007 | 0.00605 | -0.053 | 115.8182
4.5 | 0.7564 | 0.00642 | -0.0533 | 117.8193
5 | 0.8117 | 0.00681 | -0.0535 | 119.1924
5.5 | 0.867 | 0.00715 | -0.0537 | 121.2587
6 | 0.9225 | 0.00742 | -0.0539 | 124.3261
6.5 | 0.9775 | 0.00771 | -0.0541 | 126.7834
7 | 1.0323 | 0.00797 | -0.0543 | 129.5232
7.5 | 1.0866 | 0.00824 | -0.0543 | 131.8689
8 | 1.14 | 0.00856 | -0.0543 | 133.1776
8.5 | 1.1932 | 0.00885 | -0.0542 | 134.8249
9 | 1.245 | 0.00923 | -0.054 | 134.8862
9.5 | 1.2964 | 0.00957 | -0.0536 | 135.465
10 | 1.345 | 0.00988 | -0.0527 | 136.1336
10.5 | 1.393 | 0.01033 | -0.0518 | 134.85
11 | 1.441 | 0.01085 | -0.051 | 132.8111
11.5 | 1.4881 | 0.01137 | -0.0501 | 130.8795
12 | 1.5327 | 0.01195 | -0.0488 | 128.2594
12.5 | 1.5726 | 0.01269 | -0.0468 | 123.9243
13 | 1.6072 | 0.01337 | -0.0438 | 120.2094
13.5 | 1.6276 | 0.01415 | -0.0384 | 115.0247
14 | 1.652 | 0.01516 | -0.0345 | 108.971
14.5 | 1.6747 | 0.01647 | -0.0309 | 101.6818
15 | 1.6983 | 0.01792 | -0.0278 | 94.7712
15.5 | 1.7206 | 0.01959 | -0.0249 | 87.8305
16 | 1.7439 | 0.02132 | -0.0224 | 81.7964
16.5 | 1.764 | 0.02338 | -0.02 | 75.4491
17 | 1.781 | 0.02578 | -0.0178 | 69.0846
17.5 | 1.7988 | 0.02826 | -0.0159 | 63.6518
18 | 1.8121 | 0.03122 | -0.0141 | 58.0429
18.5 | 1.8184 | 0.03504 | -0.0126 | 51.895
19 | 1.8311 | 0.03851 | -0.0117 | 47.5487
19.5 | 1.8378 | 0.04279 | -0.0111 | 42.9493
20 | 1.8422 | 0.0476 | -0.011 | 38.7017

## 123. Re 14M Mach 0.10 (1)
BIGFOIL.COM POLAR EXPORT
NACA63-313 a=0.6
NACA63-313 a=0.6 |  |  |  | Cl Max: | 1.294 | at alpha= | 11.5 | deg
JavaFoil+Calcfoil stall+Eppler ext transition |  |  |  | L/D Max: | 126.649 | at alpha= | 8 | deg
Re: | 14000000 |  |  | Cd Min: | 0.00513 | at alpha= | 0.5 | deg
Mach: | 0.1 |  |  | Cl=0 at alpha= | -2.0656 | deg
|  |  |  | @ Cl=0.1, Cd= | 0.005326
|  |  |  | @ Cl=0.4, Cd= | 0.00531
|  |  |  | @ Cl=0.6, Cd= | 0.0060219
alpha (deg) | Cl | Cd | Cm | Cl/Cd
-17.5 | -0.626 | 0.12676 | -0.016 | -4.937
-17 | -0.653 | 0.11548 | -0.017 | -5.653
-16.5 | -0.678 | 0.10692 | -0.018 | -6.343
-16 | -0.702 | 0.09917 | -0.019 | -7.079
-15.5 | -0.725 | 0.09085 | -0.02 | -7.985
-15 | -0.758 | 0.07356 | -0.022 | -10.303
-14.5 | -0.801 | 0.05107 | -0.025 | -15.684
-14 | -0.846 | 0.032 | -0.028 | -26.453
-13.5 | -0.872 | 0.02422 | -0.029 | -35.993
-13 | -0.898 | 0.01733 | -0.03 | -51.818
-12.5 | -0.905 | 0.01365 | -0.031 | -66.285
-12 | -0.905 | 0.01153 | -0.032 | -78.44
-11.5 | -0.896 | 0.01025 | -0.033 | -87.421
-11 | -0.878 | 0.00985 | -0.034 | -89.121
-10.5 | -0.852 | 0.00927 | -0.034 | -91.82
-10 | -0.821 | 0.00891 | -0.035 | -92.109
-9.5 | -0.786 | 0.00853 | -0.035 | -92.187
-9 | -0.748 | 0.00822 | -0.036 | -91.113
-8.5 | -0.707 | 0.00795 | -0.036 | -89
-8 | -0.663 | 0.00769 | -0.037 | -86.204
-7.5 | -0.616 | 0.00746 | -0.037 | -82.48
-7 | -0.566 | 0.00718 | -0.038 | -78.843
-6.5 | -0.514 | 0.007 | -0.038 | -73.385
-6 | -0.46 | 0.00685 | -0.039 | -67.203
-5.5 | -0.405 | 0.00669 | -0.039 | -60.508
-5 | -0.348 | 0.00654 | -0.04 | -53.285
-4.5 | -0.29 | 0.00643 | -0.04 | -45.145
-4 | -0.232 | 0.00626 | -0.041 | -37.04
-3.5 | -0.172 | 0.00615 | -0.041 | -28.039
-3 | -0.113 | 0.00605 | -0.042 | -18.629
-2.5 | -0.053 | 0.00578 | -0.042 | -9.113
-2 | 0.008 | 0.00564 | -0.043 | 1.346
-1.5 | 0.068 | 0.00539 | -0.043 | 12.605
-1 | 0.128 | 0.00527 | -0.044 | 24.358
-0.5 | 0.189 | 0.0052 | -0.044 | 36.31
0 | 0.249 | 0.00514 | -0.045 | 48.487
0.5 | 0.31 | 0.00513 | -0.045 | 60.385
1 | 0.37 | 0.00522 | -0.046 | 70.913
1.5 | 0.43 | 0.0054 | -0.046 | 79.684
2 | 0.49 | 0.00562 | -0.047 | 87.095
2.5 | 0.55 | 0.00581 | -0.047 | 94.521
3 | 0.609 | 0.00606 | -0.048 | 100.489
3.5 | 0.668 | 0.00642 | -0.048 | 104.092
4 | 0.727 | 0.00681 | -0.049 | 106.704
4.5 | 0.785 | 0.00723 | -0.049 | 108.49
5 | 0.842 | 0.00792 | -0.05 | 106.313
5.5 | 0.897 | 0.00828 | -0.05 | 108.345
6 | 0.952 | 0.0086 | -0.051 | 110.705
6.5 | 1.004 | 0.009 | -0.051 | 111.535
7 | 1.054 | 0.009 | -0.052 | 116.992
7.5 | 1.101 | 0.00945 | -0.052 | 116.543
8 | 1.143 | 0.00902 | -0.053 | 126.649
8.5 | 1.179 | 0.01047 | -0.053 | 112.661
9 | 1.211 | 0.01093 | -0.053 | 110.801
9.5 | 1.238 | 0.0115 | -0.054 | 107.699
10 | 1.26 | 0.0121 | -0.054 | 104.173
10.5 | 1.277 | 0.0128 | -0.054 | 99.756
11 | 1.288 | 0.01349 | -0.055 | 95.523
11.5 | 1.294 | 0.01432 | -0.055 | 90.368
12 | 1.293 | 0.01541 | -0.055 | 83.899
12.5 | 1.287 | 0.01646 | -0.055 | 78.223
13 | 1.272 | 0.0176 | -0.056 | 72.256
13.5 | 1.247 | 0.01916 | -0.056 | 65.123
14 | 1.218 | 0.0209 | -0.056 | 58.282
14.5 | 1.181 | 0.02357 | -0.056 | 50.103
15 | 1.142 | 0.02602 | -0.056 | 43.87
15.5 | 1.101 | 0.02831 | -0.056 | 38.892
16 | 1.053 | 0.03275 | -0.056 | 32.155
16.5 | 1.003 | 0.03838 | -0.055 | 26.128

## 124. Re 14M Mach 0.10 (2)
BIGFOIL.COM POLAR EXPORT
NACA63-313 a=0.6
NACA63-313 a=0.6 |  |  |  | Cl Max: | 1.8339 | at alpha= | 20 | deg
XFOIL ncrit=9 |  |  |  | L/D Max: | 135.475 | at alpha= | 10 | deg
Re: | 14000000 |  |  | Cd Min: | 0.05144 | at alpha= | 20 | deg
Mach: | 0.1 |  |  | Cl=0 at alpha= | -2.0954 | deg
|  |  |  | @ Cl=0.1, Cd= | 0.0045778
|  |  |  | @ Cl=0.4, Cd= | 0.0040884
|  |  |  | @ Cl=0.6, Cd= | 0.0053703
alpha (deg) | Cl | Cd | Cm | Cl/Cd
-20 | -1.6841 | 0.03214 | -0.0657 | -52.3989
-19.5 | -1.6823 | 0.02778 | -0.0659 | -60.558
-18 | -1.667 | 0.01916 | -0.0583 | -87.0042
-17.5 | -1.6638 | 0.01808 | -0.0511 | -92.0243
-17 | -1.6309 | 0.01694 | -0.0484 | -96.2751
-16.5 | -1.591 | 0.01599 | -0.0465 | -99.4997
-16 | -1.5474 | 0.01514 | -0.045 | -102.2061
-15.5 | -1.501 | 0.01437 | -0.0439 | -104.4537
-14.5 | -1.4032 | 0.01298 | -0.0422 | -108.1048
-14 | -1.352 | 0.01239 | -0.0416 | -109.1203
-13.5 | -1.2998 | 0.01184 | -0.0411 | -109.7804
-13 | -1.2475 | 0.01124 | -0.0407 | -110.9875
-12.5 | -1.1946 | 0.01062 | -0.0403 | -112.4859
-12 | -1.141 | 0.01005 | -0.0401 | -113.5323
-11.5 | -1.0866 | 0.00952 | -0.0399 | -114.1387
-11 | -1.0314 | 0.00908 | -0.0398 | -113.5903
-10.5 | -0.9755 | 0.00869 | -0.0399 | -112.2555
-10 | -0.919 | 0.00836 | -0.04 | -109.9282
-9.5 | -0.8622 | 0.00804 | -0.0402 | -107.2388
-9 | -0.8052 | 0.00773 | -0.0404 | -104.1656
-8.5 | -0.7481 | 0.00738 | -0.0406 | -101.3686
-8 | -0.6908 | 0.00706 | -0.0409 | -97.847
-7.5 | -0.6332 | 0.00676 | -0.0412 | -93.6686
-7 | -0.5751 | 0.00653 | -0.0416 | -88.0704
-6.5 | -0.5169 | 0.00631 | -0.042 | -81.9176
-6 | -0.4587 | 0.00607 | -0.0424 | -75.5684
-5.5 | -0.4002 | 0.00589 | -0.0429 | -67.9457
-5 | -0.3417 | 0.00571 | -0.0433 | -59.8424
-4.5 | -0.2829 | 0.00555 | -0.0439 | -50.973
-4 | -0.2241 | 0.0054 | -0.0444 | -41.5
-3.5 | -0.1653 | 0.00529 | -0.045 | -31.2476
-3 | -0.1064 | 0.00517 | -0.0455 | -20.5803
-2.5 | -0.0475 | 0.00502 | -0.0461 | -9.4622
-2 | 0.0112 | 0.00483 | -0.0467 | 2.3188
-1.5 | 0.07 | 0.00467 | -0.0473 | 14.9893
-1 | 0.1286 | 0.00449 | -0.048 | 28.6414
-0.5 | 0.1873 | 0.00428 | -0.0487 | 43.7617
0 | 0.2456 | 0.00396 | -0.0494 | 62.0202
0.5 | 0.3045 | 0.00395 | -0.0501 | 77.0886
1 | 0.3632 | 0.004 | -0.0507 | 90.8
1.5 | 0.4215 | 0.00414 | -0.0513 | 101.8116
2 | 0.4799 | 0.00429 | -0.0519 | 111.8648
2.5 | 0.5367 | 0.00472 | -0.0523 | 113.7076
3 | 0.5921 | 0.00532 | -0.0526 | 111.297
3.5 | 0.6487 | 0.00568 | -0.053 | 114.2077
4 | 0.705 | 0.00607 | -0.0533 | 116.145
4.5 | 0.761 | 0.00645 | -0.0535 | 117.9845
5 | 0.8167 | 0.00684 | -0.0537 | 119.4006
5.5 | 0.8724 | 0.00717 | -0.0539 | 121.6736
6 | 0.9283 | 0.00746 | -0.054 | 124.437
6.5 | 0.9838 | 0.00774 | -0.0542 | 127.1059
7 | 1.0389 | 0.00802 | -0.0543 | 129.5387
7.5 | 1.0937 | 0.00829 | -0.0543 | 131.93
8 | 1.1474 | 0.00863 | -0.0542 | 132.9548
8.5 | 1.201 | 0.00893 | -0.054 | 134.4905
9 | 1.2531 | 0.00932 | -0.0536 | 134.4528
9.5 | 1.3049 | 0.00966 | -0.0532 | 135.0828
10 | 1.3534 | 0.00999 | -0.0521 | 135.4755
10.5 | 1.4017 | 0.01047 | -0.0511 | 133.8777
11 | 1.4502 | 0.01099 | -0.0501 | 131.9563
11.5 | 1.497 | 0.01154 | -0.049 | 129.7227
12 | 1.5406 | 0.01219 | -0.0473 | 126.3823
12.5 | 1.5794 | 0.01295 | -0.0449 | 121.9614
13 | 1.6049 | 0.01365 | -0.0399 | 117.5751
13.5 | 1.6279 | 0.01459 | -0.0353 | 111.5764
14 | 1.6524 | 0.01576 | -0.0315 | 104.8477
14.5 | 1.6746 | 0.01726 | -0.0278 | 97.022
15 | 1.6987 | 0.01882 | -0.0248 | 90.2604
15.5 | 1.7222 | 0.02056 | -0.0221 | 83.7646
16 | 1.7448 | 0.02248 | -0.0196 | 77.6157
16.5 | 1.7622 | 0.02488 | -0.0171 | 70.828
17 | 1.7756 | 0.02773 | -0.0147 | 64.0317
17.5 | 1.7915 | 0.03054 | -0.0128 | 58.6608
18 | 1.8046 | 0.0338 | -0.0113 | 53.3905
18.5 | 1.8135 | 0.03766 | -0.0101 | 48.1545
19 | 1.8226 | 0.04176 | -0.0093 | 43.6446
19.5 | 1.8316 | 0.0461 | -0.0091 | 39.731
20 | 1.8339 | 0.05144 | -0.0093 | 35.6512

## 125. Re 14M Mach 0.25 (1)
BIGFOIL.COM POLAR EXPORT
NACA63-313 a=0.6
NACA63-313 a=0.6 |  |  |  | Cl Max: | 1.249 | at alpha= | 10.5 | deg
JavaFoil+Calcfoil stall+Eppler ext transition |  |  |  | L/D Max: | 118.724 | at alpha= | 7 | deg
Re: | 14000000 |  |  | Cd Min: | 0.00515 | at alpha= | 0.5 | deg
Mach: | 0.25 |  |  | Cl=0 at alpha= | -2.0645 | deg
|  |  |  | @ Cl=0.1, Cd= | 0.0053674
|  |  |  | @ Cl=0.4, Cd= | 0.0053013
|  |  |  | @ Cl=0.6, Cd= | 0.0060636
alpha (deg) | Cl | Cd | Cm | Cl/Cd
-16 | -0.393 | 0.12882 | -0.015 | -3.052
-15.5 | -0.452 | 0.11873 | -0.015 | -3.804
-15 | -0.507 | 0.1041 | -0.017 | -4.875
-14.5 | -0.557 | 0.09837 | -0.017 | -5.66
-14 | -0.601 | 0.09139 | -0.018 | -6.577
-13.5 | -0.641 | 0.08318 | -0.019 | -7.71
-13 | -0.68 | 0.07179 | -0.022 | -9.465
-12.5 | -0.725 | 0.04587 | -0.027 | -15.81
-12 | -0.782 | 0.02209 | -0.031 | -35.402
-11.5 | -0.818 | 0.01316 | -0.033 | -62.136
-11 | -0.823 | 0.0113 | -0.034 | -72.889
-10.5 | -0.823 | 0.01007 | -0.035 | -81.714
-10 | -0.803 | 0.00953 | -0.036 | -84.326
-9.5 | -0.777 | 0.00905 | -0.036 | -85.925
-9 | -0.746 | 0.00859 | -0.037 | -86.818
-8.5 | -0.71 | 0.00826 | -0.037 | -85.888
-8 | -0.669 | 0.00799 | -0.038 | -83.735
-7.5 | -0.624 | 0.00769 | -0.038 | -81.186
-7 | -0.576 | 0.00736 | -0.039 | -78.188
-6.5 | -0.524 | 0.00711 | -0.039 | -73.745
-6 | -0.471 | 0.00695 | -0.04 | -67.664
-5.5 | -0.415 | 0.00677 | -0.04 | -61.193
-5 | -0.357 | 0.00661 | -0.041 | -53.999
-4.5 | -0.298 | 0.00651 | -0.041 | -45.787
-4 | -0.238 | 0.00635 | -0.042 | -37.482
-3.5 | -0.177 | 0.00621 | -0.042 | -28.517
-3 | -0.116 | 0.00611 | -0.043 | -18.922
-2.5 | -0.054 | 0.00584 | -0.043 | -9.257
-2 | 0.008 | 0.00567 | -0.044 | 1.375
-1.5 | 0.07 | 0.00544 | -0.044 | 12.83
-1 | 0.132 | 0.00529 | -0.045 | 24.939
-0.5 | 0.194 | 0.00525 | -0.046 | 36.968
0 | 0.256 | 0.00517 | -0.046 | 49.548
0.5 | 0.318 | 0.00515 | -0.047 | 61.776
1 | 0.38 | 0.00524 | -0.047 | 72.532
1.5 | 0.442 | 0.00543 | -0.048 | 81.426
2 | 0.503 | 0.00566 | -0.048 | 88.803
2.5 | 0.565 | 0.00588 | -0.049 | 96.081
3 | 0.626 | 0.0062 | -0.049 | 101.047
3.5 | 0.687 | 0.00657 | -0.05 | 104.452
4 | 0.747 | 0.00702 | -0.05 | 106.395
4.5 | 0.806 | 0.00743 | -0.051 | 108.413
5 | 0.864 | 0.00815 | -0.051 | 106.052
5.5 | 0.921 | 0.00856 | -0.052 | 107.504
6 | 0.975 | 0.0089 | -0.052 | 109.628
6.5 | 1.027 | 0.009 | -0.053 | 114.108
7 | 1.076 | 0.00906 | -0.053 | 118.724
7.5 | 1.12 | 0.01002 | -0.054 | 111.849
8 | 1.158 | 0.01048 | -0.054 | 110.583
8.5 | 1.19 | 0.01107 | -0.054 | 107.534
9 | 1.216 | 0.01167 | -0.055 | 104.148
9.5 | 1.234 | 0.01234 | -0.055 | 99.981
10 | 1.246 | 0.01303 | -0.055 | 95.624
10.5 | 1.249 | 0.01389 | -0.056 | 89.91
11 | 1.242 | 0.01505 | -0.056 | 82.493
11.5 | 1.226 | 0.01617 | -0.056 | 75.83
12 | 1.201 | 0.01756 | -0.056 | 68.386
12.5 | 1.166 | 0.01939 | -0.056 | 60.106
13 | 1.114 | 0.0216 | -0.056 | 51.57
13.5 | 1.049 | 0.02409 | -0.056 | 43.568
14 | 0.967 | 0.03003 | -0.056 | 32.199
14.5 | 0.851 | 0.04962 | -0.052 | 17.157
15 | 0.715 | 0.09541 | -0.04 | 7.498
15.5 | 0.633 | 0.10865 | -0.037 | 5.823

## 126. Re 14M Mach 0.25 (2)
BIGFOIL.COM POLAR EXPORT
NACA63-313 a=0.6
NACA63-313 a=0.6 |  |  |  | Cl Max: | 1.7684 | at alpha= | 18 | deg
XFOIL ncrit=9 |  |  |  | L/D Max: | 132.699 | at alpha= | 9 | deg
Re: | 14000000 |  |  | Cd Min: | 0.10365 | at alpha= | -20 | deg
Mach: | 0.25 |  |  | Cl=0 at alpha= | -2.097 | deg
|  |  |  | @ Cl=0.1, Cd= | 0.0046042
|  |  |  | @ Cl=0.4, Cd= | 0.0040461
|  |  |  | @ Cl=0.6, Cd= | 0.0052128
alpha (deg) | Cl | Cd | Cm | Cl/Cd
-20 | -1.283 | 0.10365 | -0.0332 | -12.3782
-19.5 | -1.3828 | 0.07986 | -0.0516 | -17.3153
-19 | -1.4591 | 0.06162 | -0.0652 | -23.679
-18.5 | -1.498 | 0.05 | -0.0727 | -29.96
-18 | -1.5307 | 0.04035 | -0.0778 | -37.9356
-17.5 | -1.5516 | 0.03274 | -0.0805 | -47.3916
-17 | -1.5585 | 0.02726 | -0.0808 | -57.1717
-16.5 | -1.5582 | 0.02349 | -0.0785 | -66.3346
-16 | -1.5562 | 0.02064 | -0.0739 | -75.3973
-15.5 | -1.5571 | 0.01867 | -0.066 | -83.4012
-14.5 | -1.4729 | 0.01602 | -0.0591 | -91.9413
-14 | -1.4221 | 0.01496 | -0.0565 | -95.0602
-13.5 | -1.3687 | 0.01399 | -0.0543 | -97.8342
-13 | -1.3133 | 0.01313 | -0.0525 | -100.0228
-12.5 | -1.2566 | 0.01233 | -0.0509 | -101.914
-12 | -1.2008 | 0.01137 | -0.0493 | -105.6113
-11.5 | -1.1431 | 0.01058 | -0.048 | -108.0435
-11 | -1.0842 | 0.00993 | -0.047 | -109.1843
-10.5 | -1.0244 | 0.00937 | -0.0462 | -109.3276
-10 | -0.9641 | 0.00889 | -0.0456 | -108.4477
-9.5 | -0.9035 | 0.00845 | -0.0451 | -106.9231
-9 | -0.8427 | 0.00807 | -0.0447 | -104.4238
-8.5 | -0.7818 | 0.00772 | -0.0445 | -101.2694
-8 | -0.7211 | 0.00734 | -0.0443 | -98.2425
-7.5 | -0.6602 | 0.00699 | -0.0443 | -94.4492
-7 | -0.5992 | 0.00669 | -0.0443 | -89.5665
-6.5 | -0.538 | 0.00644 | -0.0444 | -83.5404
-6 | -0.4768 | 0.00621 | -0.0446 | -76.7794
-5.5 | -0.4157 | 0.00597 | -0.0449 | -69.6315
-5 | -0.3545 | 0.0058 | -0.0452 | -61.1207
-4.5 | -0.2934 | 0.00561 | -0.0456 | -52.2995
-4 | -0.2322 | 0.00547 | -0.0461 | -42.4497
-3.5 | -0.171 | 0.00533 | -0.0466 | -32.0826
-3 | -0.11 | 0.00521 | -0.0471 | -21.1132
-2.5 | -0.049 | 0.00506 | -0.0476 | -9.6838
-2 | 0.0118 | 0.00486 | -0.0482 | 2.428
-1.5 | 0.0726 | 0.00469 | -0.0488 | 15.4797
-1 | 0.1333 | 0.0045 | -0.0495 | 29.6222
-0.5 | 0.1939 | 0.00428 | -0.0502 | 45.3037
0 | 0.2542 | 0.00396 | -0.0509 | 64.1919
0.5 | 0.3152 | 0.00394 | -0.0516 | 80
1 | 0.3758 | 0.00399 | -0.0523 | 94.1855
1.5 | 0.4362 | 0.00413 | -0.0529 | 105.6174
2 | 0.4966 | 0.0043 | -0.0535 | 115.4884
2.5 | 0.5556 | 0.00469 | -0.0539 | 118.4648
3 | 0.6125 | 0.00536 | -0.0541 | 114.2724
3.5 | 0.6709 | 0.00576 | -0.0544 | 116.4757
4 | 0.7291 | 0.00617 | -0.0546 | 118.1686
4.5 | 0.7869 | 0.00658 | -0.0546 | 119.5897
5 | 0.8442 | 0.00703 | -0.0546 | 120.0853
5.5 | 0.9023 | 0.00736 | -0.0546 | 122.5951
6 | 0.9603 | 0.00767 | -0.0546 | 125.2021
6.5 | 1.0182 | 0.00797 | -0.0544 | 127.7541
7 | 1.0754 | 0.00829 | -0.0542 | 129.7226
7.5 | 1.1321 | 0.00863 | -0.0538 | 131.1819
8 | 1.1884 | 0.00897 | -0.0533 | 132.4861
8.5 | 1.2433 | 0.00938 | -0.0525 | 132.548
9 | 1.2978 | 0.00978 | -0.0515 | 132.6994
9.5 | 1.3504 | 0.01023 | -0.0503 | 132.0039
10 | 1.399 | 0.01064 | -0.0481 | 131.485
10.5 | 1.4485 | 0.01121 | -0.0462 | 129.215
11 | 1.4951 | 0.0119 | -0.0438 | 125.6387
11.5 | 1.5335 | 0.01271 | -0.0401 | 120.653
12 | 1.5558 | 0.01357 | -0.0338 | 114.65
12.5 | 1.5823 | 0.01474 | -0.0289 | 107.3474
13 | 1.6066 | 0.01629 | -0.0244 | 98.6249
13.5 | 1.6337 | 0.01793 | -0.0206 | 91.1154
14 | 1.6603 | 0.01977 | -0.0172 | 83.9808
14.5 | 1.6831 | 0.022 | -0.0138 | 76.5045
15 | 1.7025 | 0.02463 | -0.0106 | 69.123
15.5 | 1.7182 | 0.02771 | -0.0076 | 62.0065
16 | 1.7332 | 0.03105 | -0.0051 | 55.8196
16.5 | 1.7461 | 0.03486 | -0.0031 | 50.0889
17 | 1.757 | 0.03912 | -0.0015 | 44.9131
17.5 | 1.7647 | 0.044 | -0.0006 | 40.1068
18 | 1.7684 | 0.04965 | -0.0003 | 35.6173
18.5 | 1.764 | 0.05653 | -0.001 | 31.2047
19 | 1.7599 | 0.06386 | -0.0024 | 27.5587
19.5 | 1.7436 | 0.07313 | -0.0053 | 23.8425
20 | 1.7228 | 0.08353 | -0.0095 | 20.6249

## 127. Re 14M Mach 0.50 (1)
BIGFOIL.COM POLAR EXPORT
NACA63-313 a=0.6
NACA63-313 a=0.6 |  |  |  | Cl Max: | 1.203 | at alpha= | 20 | deg
JavaFoil+Calcfoil stall+Eppler ext transition |  |  |  | L/D Max: | 111.663 | at alpha= | 5 | deg
Re: | 14000000 |  |  | Cd Min: | 0.00531 | at alpha= | 0 | deg
Mach: | 0.5 |  |  | Cl=0 at alpha= | -2.0652 | deg
|  |  |  | @ Cl=0.1, Cd= | 0.0055897
|  |  |  | @ Cl=0.4, Cd= | 0.0054129
|  |  |  | @ Cl=0.6, Cd= | 0.0061607
alpha (deg) | Cl | Cd | Cm | Cl/Cd
-20 | -0.991 | 0.16541 | -0.018 | -5.99
-19.5 | -0.963 | 0.16059 | -0.019 | -5.997
-19 | -0.935 | 0.15524 | -0.019 | -6.025
-18.5 | -0.907 | 0.14947 | -0.019 | -6.07
-18 | -0.883 | 0.13449 | -0.019 | -6.567
-17.5 | -0.857 | 0.12566 | -0.02 | -6.821
-17 | -0.828 | 0.12326 | -0.02 | -6.717
-16.5 | -0.799 | 0.11995 | -0.019 | -6.658
-16 | -0.772 | 0.11118 | -0.02 | -6.942
-15.5 | -0.746 | 0.10887 | -0.02 | -6.849
-15 | -0.72 | 0.10002 | -0.021 | -7.197
-14.5 | -0.691 | 0.09633 | -0.021 | -7.174
-14 | -0.675 | 0.07905 | -0.024 | -8.537
-13.5 | -0.685 | 0.04665 | -0.03 | -14.69
-13 | -0.606 | 0.09026 | -0.02 | -6.709
-12.5 | -0.578 | 0.08383 | -0.021 | -6.899
-12 | -0.555 | 0.07361 | -0.023 | -7.537
-11.5 | -0.555 | 0.04709 | -0.03 | -11.78
-11 | -0.574 | 0.01925 | -0.036 | -29.805
-10.5 | -0.467 | 0.0703 | -0.02 | -6.637
-10 | -0.44 | 0.06483 | -0.021 | -6.782
-9.5 | -0.418 | 0.05382 | -0.026 | -7.774
-9 | -0.456 | 0.01367 | -0.039 | -33.324
-8.5 | -0.442 | 0.01001 | -0.042 | -44.138
-8 | -0.329 | 0.05058 | -0.022 | -6.509
-7.5 | -0.491 | 0.01014 | -0.042 | -48.461
-7 | -0.561 | 0.00879 | -0.043 | -63.84
-6.5 | -0.543 | 0.00819 | -0.044 | -66.267
-6 | -0.502 | 0.00763 | -0.045 | -65.869
-5.5 | -0.451 | 0.00733 | -0.045 | -61.462
-5 | -0.392 | 0.00712 | -0.046 | -55.119
-4.5 | -0.33 | 0.0069 | -0.046 | -47.809
-4 | -0.264 | 0.00667 | -0.047 | -39.605
-3.5 | -0.197 | 0.00652 | -0.047 | -30.224
-3 | -0.129 | 0.00635 | -0.048 | -20.312
-2.5 | -0.06 | 0.00624 | -0.049 | -9.677
-2 | 0.009 | 0.00589 | -0.049 | 1.476
-1.5 | 0.078 | 0.00564 | -0.05 | 13.824
-1 | 0.148 | 0.00548 | -0.05 | 26.924
-0.5 | 0.217 | 0.00539 | -0.051 | 40.275
0 | 0.286 | 0.00531 | -0.051 | 53.921
0.5 | 0.356 | 0.00533 | -0.052 | 66.756
1 | 0.425 | 0.00546 | -0.053 | 77.95
1.5 | 0.495 | 0.00567 | -0.053 | 87.249
2 | 0.562 | 0.00599 | -0.054 | 93.876
2.5 | 0.631 | 0.0063 | -0.054 | 100.153
3 | 0.699 | 0.00671 | -0.055 | 104.179
3.5 | 0.766 | 0.00726 | -0.056 | 105.47
4 | 0.832 | 0.00795 | -0.056 | 104.681
4.5 | 0.897 | 0.00845 | -0.057 | 106.092
5 | 0.955 | 0.00856 | -0.057 | 111.663
5.5 | 1.01 | 0.00984 | -0.057 | 102.664
6 | 1.059 | 0.01043 | -0.058 | 101.57
6.5 | 1.101 | 0.01108 | -0.058 | 99.356
7 | 1.132 | 0.01191 | -0.059 | 95.049
7.5 | 1.145 | 0.01286 | -0.059 | 89.019
8 | 1.11 | 0.01404 | -0.059 | 79.023
8.5 | 0.784 | 0.01674 | -0.059 | 46.816
9 | 0.728 | 0.01718 | -0.06 | 42.358
9.5 | 0.64 | 0.06019 | -0.037 | 10.626
10 | 0.789 | 0.01887 | -0.061 | 41.783
10.5 | 0.814 | 0.02158 | -0.06 | 37.729
11 | 0.785 | 0.04217 | -0.054 | 18.606
11.5 | 0.877 | 0.02249 | -0.062 | 38.991
12 | 0.901 | 0.02587 | -0.061 | 34.809
12.5 | 0.894 | 0.04016 | -0.058 | 22.26
13 | 0.832 | 0.08802 | -0.041 | 9.454
13.5 | 0.982 | 0.03214 | -0.062 | 30.537
14 | 0.997 | 0.03945 | -0.061 | 25.271
14.5 | 1.003 | 0.05114 | -0.059 | 19.613
15 | 0.934 | 0.10746 | -0.041 | 8.695
15.5 | 0.969 | 0.10739 | -0.045 | 9.025
16 | 1.001 | 0.11024 | -0.047 | 9.083
16.5 | 1.015 | 0.12916 | -0.043 | 7.855
17 | 1.039 | 0.13866 | -0.043 | 7.495
17.5 | 1.068 | 0.14247 | -0.044 | 7.498
18 | 1.1 | 0.14417 | -0.046 | 7.63
18.5 | 1.118 | 0.16571 | -0.044 | 6.745
19 | 1.146 | 0.17088 | -0.045 | 6.705
19.5 | 1.174 | 0.17409 | -0.046 | 6.743
20 | 1.203 | 0.17879 | -0.048 | 6.726

## 128. Re 14M Mach 0.50 (2)
BIGFOIL.COM POLAR EXPORT
NACA63-313 a=0.6
NACA63-313 a=0.6 |  |  |  | Cl Max: | 1.4007 | at alpha= | 9 | deg
XFOIL ncrit=9 |  |  |  | L/D Max: | 137.366 | at alpha= | 2.5 | deg
Re: | 14000000 |  |  | Cd Min: | 0.11921 | at alpha= | -13 | deg
Mach: | 0.5 |  |  | Cl=0 at alpha= | -2.1065 | deg
|  |  |  | @ Cl=0.1, Cd= | 0.0047763
|  |  |  | @ Cl=0.4, Cd= | 0.0039856
|  |  |  | @ Cl=0.6, Cd= | 0.004477
alpha (deg) | Cl | Cd | Cm | Cl/Cd
-13 | -0.5865 | 0.11921 | -0.0197 | -4.9199
-12.5 | -0.5905 | 0.10783 | -0.0273 | -5.4762
-12 | -0.6044 | 0.09543 | -0.0359 | -6.3334
-11.5 | -0.62 | 0.08348 | -0.0443 | -7.4269
-11 | -0.6399 | 0.0713 | -0.0529 | -8.9748
-10.5 | -0.6529 | 0.0589 | -0.0612 | -11.0849
-10 | -0.6775 | 0.04665 | -0.0711 | -14.523
-9.5 | -0.7072 | 0.03668 | -0.0785 | -19.2803
-9 | -0.7415 | 0.02908 | -0.081 | -25.4986
-8.5 | -0.7838 | 0.02368 | -0.0745 | -33.0997
-8 | -0.8032 | 0.01594 | -0.069 | -50.389
-7.5 | -0.7757 | 0.01048 | -0.064 | -74.0172
-7 | -0.7134 | 0.00819 | -0.0603 | -87.1062
-6.5 | -0.6393 | 0.00734 | -0.058 | -87.0981
-6 | -0.564 | 0.00684 | -0.0564 | -82.4561
-5.5 | -0.4892 | 0.00649 | -0.0553 | -75.3775
-5 | -0.4153 | 0.00618 | -0.0546 | -67.2006
-4.5 | -0.3422 | 0.00594 | -0.0541 | -57.6094
-4 | -0.2697 | 0.00572 | -0.054 | -47.1503
-3.5 | -0.1978 | 0.00557 | -0.054 | -35.5117
-3 | -0.1264 | 0.00541 | -0.0542 | -23.3641
-2.5 | -0.0554 | 0.00527 | -0.0546 | -10.5123
-2 | 0.015 | 0.00506 | -0.055 | 2.9644
-1.5 | 0.085 | 0.00483 | -0.0556 | 17.5983
-1 | 0.1548 | 0.00458 | -0.0563 | 33.7991
-0.5 | 0.2242 | 0.00432 | -0.057 | 51.8981
0 | 0.2934 | 0.00399 | -0.0579 | 73.5338
0.5 | 0.3636 | 0.00397 | -0.0586 | 91.5869
1 | 0.4336 | 0.004 | -0.0593 | 108.4
1.5 | 0.5032 | 0.00414 | -0.06 | 121.5459
2 | 0.5727 | 0.00435 | -0.0605 | 131.6552
2.5 | 0.6415 | 0.00467 | -0.0608 | 137.3662
3 | 0.7046 | 0.00557 | -0.0604 | 126.4991
3.5 | 0.7704 | 0.00614 | -0.06 | 125.4723
4 | 0.8359 | 0.00671 | -0.0594 | 124.5753
4.5 | 0.9004 | 0.00734 | -0.0584 | 122.6703
5 | 0.966 | 0.00785 | -0.0572 | 123.0573
5.5 | 1.0327 | 0.00829 | -0.0559 | 124.5718
6 | 1.0992 | 0.00873 | -0.0542 | 125.9107
6.5 | 1.1649 | 0.0092 | -0.0521 | 126.6196
7 | 1.2281 | 0.00975 | -0.0492 | 125.959
7.5 | 1.2887 | 0.01033 | -0.0456 | 124.7531
8 | 1.3395 | 0.01104 | -0.0401 | 121.3315
8.5 | 1.3695 | 0.012 | -0.0317 | 114.125
9 | 1.4007 | 0.01353 | -0.0242 | 103.5255
10 | 1.3937 | 0.02126 | -0.0074 | 65.555
10.5 | 1.3639 | 0.02772 | -0.0008 | 49.2027
11 | 1.3314 | 0.03534 | 0.0033 | 37.674
11.5 | 1.2985 | 0.0443 | 0.0045 | 29.3115
12 | 1.2593 | 0.05524 | 0.0025 | 22.7969
12.5 | 1.2261 | 0.06702 | -0.0022 | 18.2945
13 | 1.1935 | 0.08017 | -0.0091 | 14.8871
13.5 | 1.1609 | 0.09476 | -0.0181 | 12.2509
14 | 1.1365 | 0.10945 | -0.0278 | 10.3837

## 129. Re 16M Mach 0.00 (1)
BIGFOIL.COM POLAR EXPORT
NACA63-313 a=0.6
NACA63-313 a=0.6 |  |  |  | Cl Max: | 1.306 | at alpha= | 12 | deg
JavaFoil+Calcfoil stall+Eppler ext transition |  |  |  | L/D Max: | 124.526 | at alpha= | 8 | deg
Re: | 16000000 |  |  | Cd Min: | 0.0052 | at alpha= | 0.5 | deg
Mach: | 0 |  |  | Cl=0 at alpha= | -2.0667 | deg
|  |  |  | @ Cl=0.1, Cd= | 0.0053747
|  |  |  | @ Cl=0.4, Cd= | 0.0054013
|  |  |  | @ Cl=0.6, Cd= | 0.0060646
alpha (deg) | Cl | Cd | Cm | Cl/Cd
-17.5 | -0.671 | 0.12169 | -0.016 | -5.518
-17 | -0.697 | 0.10835 | -0.018 | -6.436
-16.5 | -0.72 | 0.09958 | -0.019 | -7.229
-16 | -0.743 | 0.08967 | -0.02 | -8.289
-15.5 | -0.774 | 0.07303 | -0.022 | -10.597
-15 | -0.824 | 0.04607 | -0.025 | -17.878
-14.5 | -0.849 | 0.03695 | -0.027 | -22.98
-14 | -0.886 | 0.02381 | -0.028 | -37.224
-13.5 | -0.907 | 0.01856 | -0.03 | -48.87
-13 | -0.923 | 0.0147 | -0.031 | -62.764
-12.5 | -0.924 | 0.01229 | -0.032 | -75.199
-12 | -0.92 | 0.0108 | -0.032 | -85.127
-11.5 | -0.907 | 0.01 | -0.033 | -90.758
-11 | -0.883 | 0.00949 | -0.034 | -92.968
-10.5 | -0.854 | 0.00902 | -0.034 | -94.673
-10 | -0.822 | 0.00866 | -0.035 | -94.924
-9.5 | -0.787 | 0.00836 | -0.035 | -94.069
-9 | -0.748 | 0.00802 | -0.036 | -93.25
-8.5 | -0.706 | 0.00774 | -0.036 | -91.214
-8 | -0.661 | 0.00754 | -0.037 | -87.645
-7.5 | -0.614 | 0.00734 | -0.037 | -83.607
-7 | -0.564 | 0.00705 | -0.038 | -79.966
-6.5 | -0.512 | 0.00688 | -0.038 | -74.368
-6 | -0.458 | 0.00671 | -0.039 | -68.342
-5.5 | -0.403 | 0.00659 | -0.039 | -61.195
-5 | -0.347 | 0.00642 | -0.04 | -53.976
-4.5 | -0.289 | 0.00631 | -0.04 | -45.825
-4 | -0.231 | 0.00618 | -0.041 | -37.293
-3.5 | -0.172 | 0.0061 | -0.041 | -28.133
-3 | -0.112 | 0.00598 | -0.042 | -18.76
-2.5 | -0.052 | 0.00592 | -0.042 | -8.853
-2 | 0.008 | 0.00564 | -0.043 | 1.339
-1.5 | 0.068 | 0.00546 | -0.043 | 12.372
-1 | 0.128 | 0.0053 | -0.044 | 24.138
-0.5 | 0.188 | 0.00524 | -0.044 | 35.862
0 | 0.248 | 0.00523 | -0.045 | 47.47
0.5 | 0.308 | 0.0052 | -0.045 | 59.244
1 | 0.368 | 0.0053 | -0.046 | 69.514
1.5 | 0.428 | 0.00549 | -0.046 | 78.08
2 | 0.487 | 0.00563 | -0.047 | 86.604
2.5 | 0.547 | 0.00584 | -0.047 | 93.604
3 | 0.606 | 0.00609 | -0.048 | 99.602
3.5 | 0.665 | 0.00644 | -0.048 | 103.277
4 | 0.723 | 0.0068 | -0.049 | 106.336
4.5 | 0.781 | 0.00714 | -0.049 | 109.472
5 | 0.838 | 0.00774 | -0.05 | 108.203
5.5 | 0.893 | 0.00811 | -0.05 | 110.097
6 | 0.947 | 0.00839 | -0.051 | 112.964
6.5 | 1 | 0.0087 | -0.051 | 114.885
7 | 1.05 | 0.00911 | -0.052 | 115.242
7.5 | 1.097 | 0.00914 | -0.052 | 120.026
8 | 1.14 | 0.00916 | -0.053 | 124.526
8.5 | 1.178 | 0.01013 | -0.053 | 116.296
9 | 1.211 | 0.01058 | -0.053 | 114.495
9.5 | 1.239 | 0.01109 | -0.054 | 111.705
10 | 1.263 | 0.01165 | -0.054 | 108.406
10.5 | 1.281 | 0.01231 | -0.054 | 104.104
11 | 1.295 | 0.01302 | -0.055 | 99.43
11.5 | 1.303 | 0.01371 | -0.055 | 95.096
12 | 1.306 | 0.01473 | -0.055 | 88.627
12.5 | 1.303 | 0.01579 | -0.055 | 82.521
13 | 1.292 | 0.01672 | -0.056 | 77.25
13.5 | 1.272 | 0.01803 | -0.056 | 70.573
14 | 1.248 | 0.01948 | -0.056 | 64.079
14.5 | 1.216 | 0.02192 | -0.056 | 55.5
15 | 1.183 | 0.02403 | -0.056 | 49.238
15.5 | 1.148 | 0.02574 | -0.056 | 44.61
16 | 1.107 | 0.02912 | -0.056 | 38.024
16.5 | 1.064 | 0.03312 | -0.056 | 32.136
17 | 1.021 | 0.03744 | -0.056 | 27.265

## 130. Re 16M Mach 0.00 (2)
BIGFOIL.COM POLAR EXPORT
NACA63-313 a=0.6
NACA63-313 a=0.6 |  |  |  | Cl Max: | 1.8604 | at alpha= | 20 | deg
XFOIL ncrit=9 |  |  |  | L/D Max: | 138.238 | at alpha= | 10.5 | deg
Re: | 16000000 |  |  | Cd Min: | 0.04554 | at alpha= | 20 | deg
Mach: | 0 |  |  | Cl=0 at alpha= | -2.094 | deg
|  |  |  | @ Cl=0.1, Cd= | 0.0045557
|  |  |  | @ Cl=0.4, Cd= | 0.0041213
|  |  |  | @ Cl=0.6, Cd= | 0.0054063
alpha (deg) | Cl | Cd | Cm | Cl/Cd
-20 | -1.7246 | 0.02598 | -0.0623 | -66.3818
-19.5 | -1.7176 | 0.02294 | -0.0609 | -74.8736
-19 | -1.7114 | 0.02042 | -0.0581 | -83.81
-18 | -1.6989 | 0.01756 | -0.0471 | -96.7483
-17.5 | -1.6656 | 0.01652 | -0.0448 | -100.8232
-17 | -1.6266 | 0.01561 | -0.0431 | -104.2024
-16 | -1.5384 | 0.0141 | -0.041 | -109.1064
-15.5 | -1.4912 | 0.01344 | -0.0403 | -110.9524
-15 | -1.4427 | 0.01281 | -0.0397 | -112.623
-14.5 | -1.393 | 0.01222 | -0.0393 | -113.9935
-14 | -1.3421 | 0.01169 | -0.039 | -114.8075
-13.5 | -1.2903 | 0.01119 | -0.0388 | -115.3083
-12.5 | -1.1852 | 0.01018 | -0.0385 | -116.4244
-12 | -1.132 | 0.00965 | -0.0384 | -117.3057
-11.5 | -1.0782 | 0.00916 | -0.0384 | -117.7074
-11 | -1.0236 | 0.00873 | -0.0385 | -117.2509
-10.5 | -0.9682 | 0.00838 | -0.0387 | -115.537
-10 | -0.9123 | 0.00806 | -0.039 | -113.1886
-9.5 | -0.8561 | 0.00777 | -0.0392 | -110.1802
-8.5 | -0.743 | 0.00718 | -0.0399 | -103.4819
-8 | -0.6862 | 0.00687 | -0.0402 | -99.8836
-7.5 | -0.6291 | 0.00659 | -0.0406 | -95.4628
-7 | -0.5715 | 0.00637 | -0.041 | -89.7174
-6.5 | -0.5137 | 0.00616 | -0.0415 | -83.3929
-6 | -0.456 | 0.00594 | -0.0419 | -76.7677
-5.5 | -0.3979 | 0.00576 | -0.0425 | -69.0799
-5 | -0.3397 | 0.00559 | -0.043 | -60.7692
-4.5 | -0.2814 | 0.00545 | -0.0435 | -51.633
-4 | -0.2231 | 0.00531 | -0.0441 | -42.0151
-3.5 | -0.1645 | 0.0052 | -0.0446 | -31.6346
-3 | -0.106 | 0.00508 | -0.0452 | -20.8661
-2.5 | -0.0475 | 0.00494 | -0.0458 | -9.6154
-2 | 0.011 | 0.00477 | -0.0464 | 2.3061
-1.5 | 0.0694 | 0.00465 | -0.0471 | 14.9247
-1 | 0.1278 | 0.00447 | -0.0477 | 28.5906
-0.5 | 0.1862 | 0.00431 | -0.0484 | 43.2019
0 | 0.2441 | 0.004 | -0.0491 | 61.025
0.5 | 0.3025 | 0.00397 | -0.0498 | 76.1965
1 | 0.3607 | 0.00404 | -0.0504 | 89.2822
1.5 | 0.4187 | 0.00416 | -0.051 | 100.649
2 | 0.4766 | 0.00433 | -0.0516 | 110.0693
2.5 | 0.5325 | 0.00485 | -0.052 | 109.7938
3 | 0.5883 | 0.00534 | -0.0524 | 110.1685
3.5 | 0.6448 | 0.00566 | -0.0528 | 113.9223
4 | 0.7008 | 0.00602 | -0.0531 | 116.412
4.5 | 0.757 | 0.00634 | -0.0534 | 119.4006
5 | 0.8122 | 0.00674 | -0.0536 | 120.5045
5.5 | 0.8681 | 0.00702 | -0.0538 | 123.661
6.5 | 0.9789 | 0.00757 | -0.0543 | 129.3131
7 | 1.0337 | 0.00785 | -0.0544 | 131.6815
7.5 | 1.0883 | 0.0081 | -0.0546 | 134.358
8 | 1.1419 | 0.00842 | -0.0546 | 135.6176
8.5 | 1.1953 | 0.00871 | -0.0545 | 137.2331
9 | 1.2474 | 0.00908 | -0.0543 | 137.3789
9.5 | 1.2993 | 0.0094 | -0.0541 | 138.2234
10 | 1.3497 | 0.00977 | -0.0536 | 138.1474
10.5 | 1.3962 | 0.0101 | -0.0523 | 138.2376
11 | 1.4452 | 0.01058 | -0.0516 | 136.5974
11.5 | 1.4926 | 0.01109 | -0.0508 | 134.5897
12 | 1.5374 | 0.01169 | -0.0495 | 131.5141
12.5 | 1.5786 | 0.01239 | -0.0477 | 127.4092
13 | 1.6182 | 0.01303 | -0.0456 | 124.1903
13.5 | 1.6394 | 0.01376 | -0.0402 | 119.1424
14 | 1.6616 | 0.01474 | -0.0357 | 112.7273
14.5 | 1.6835 | 0.01602 | -0.0318 | 105.0874
15 | 1.708 | 0.01736 | -0.0287 | 98.3871
15.5 | 1.7318 | 0.01888 | -0.0259 | 91.7267
16 | 1.7552 | 0.02056 | -0.0233 | 85.3696
16.5 | 1.7752 | 0.02257 | -0.0208 | 78.6531
17 | 1.79 | 0.02507 | -0.0183 | 71.4001
17.5 | 1.809 | 0.02742 | -0.0164 | 65.9737
18 | 1.8219 | 0.03034 | -0.0145 | 60.0494
18.5 | 1.8319 | 0.03376 | -0.0129 | 54.2624
19 | 1.8435 | 0.03726 | -0.0119 | 49.4767
19.5 | 1.8548 | 0.04099 | -0.0112 | 45.2501
20 | 1.8604 | 0.04554 | -0.0109 | 40.852

## 131. Re 16M Mach 0.10 (1)
BIGFOIL.COM POLAR EXPORT
NACA63-313 a=0.6
NACA63-313 a=0.6 |  |  |  | Cl Max: | 1.295 | at alpha= | 11.5 | deg
JavaFoil+Calcfoil stall+Eppler ext transition |  |  |  | L/D Max: | 123.618 | at alpha= | 8 | deg
Re: | 16000000 |  |  | Cd Min: | 0.0052 | at alpha= | 0.5 | deg
Mach: | 0.1 |  |  | Cl=0 at alpha= | -2.0656 | deg
|  |  |  | @ Cl=0.1, Cd= | 0.005374
|  |  |  | @ Cl=0.4, Cd= | 0.005395
|  |  |  | @ Cl=0.6, Cd= | 0.0060773
alpha (deg) | Cl | Cd | Cm | Cl/Cd
-17 | -0.653 | 0.11563 | -0.017 | -5.643
-16.5 | -0.68 | 0.1045 | -0.018 | -6.505
-16 | -0.704 | 0.0966 | -0.019 | -7.29
-15.5 | -0.729 | 0.08721 | -0.02 | -8.357
-15 | -0.76 | 0.0715 | -0.022 | -10.633
-14.5 | -0.814 | 0.04307 | -0.026 | -18.907
-14 | -0.853 | 0.02862 | -0.028 | -29.826
-13.5 | -0.888 | 0.0192 | -0.03 | -46.273
-13 | -0.903 | 0.01605 | -0.03 | -56.27
-12.5 | -0.907 | 0.01326 | -0.031 | -68.385
-12 | -0.908 | 0.01111 | -0.033 | -81.701
-11.5 | -0.901 | 0.01015 | -0.033 | -88.784
-11 | -0.878 | 0.00962 | -0.034 | -91.325
-10.5 | -0.852 | 0.00913 | -0.034 | -93.284
-10 | -0.821 | 0.00877 | -0.035 | -93.642
-9.5 | -0.787 | 0.00839 | -0.035 | -93.779
-9 | -0.749 | 0.0081 | -0.036 | -92.368
-8.5 | -0.707 | 0.00783 | -0.036 | -90.359
-8 | -0.663 | 0.00758 | -0.037 | -87.463
-7.5 | -0.616 | 0.00736 | -0.037 | -83.617
-7 | -0.566 | 0.00708 | -0.038 | -79.965
-6.5 | -0.514 | 0.0069 | -0.038 | -74.51
-6 | -0.46 | 0.00675 | -0.039 | -68.161
-5.5 | -0.405 | 0.00659 | -0.039 | -61.428
-5 | -0.348 | 0.00643 | -0.04 | -54.174
-4.5 | -0.29 | 0.00635 | -0.04 | -45.764
-4 | -0.232 | 0.00619 | -0.041 | -37.445
-3.5 | -0.172 | 0.00611 | -0.041 | -28.227
-3 | -0.113 | 0.00599 | -0.042 | -18.796
-2.5 | -0.053 | 0.00592 | -0.042 | -8.895
-2 | 0.008 | 0.00564 | -0.043 | 1.345
-1.5 | 0.068 | 0.00547 | -0.043 | 12.431
-1 | 0.128 | 0.00529 | -0.044 | 24.267
-0.5 | 0.189 | 0.00524 | -0.044 | 36.056
0 | 0.249 | 0.00523 | -0.045 | 47.721
0.5 | 0.31 | 0.0052 | -0.045 | 59.565
1 | 0.37 | 0.0053 | -0.046 | 69.892
1.5 | 0.43 | 0.00549 | -0.046 | 78.367
2 | 0.49 | 0.00566 | -0.047 | 86.44
2.5 | 0.55 | 0.00584 | -0.047 | 94.141
3 | 0.609 | 0.00612 | -0.048 | 99.634
3.5 | 0.668 | 0.0065 | -0.048 | 102.898
4 | 0.727 | 0.00686 | -0.049 | 105.94
4.5 | 0.785 | 0.00716 | -0.049 | 109.675
5 | 0.842 | 0.00783 | -0.05 | 107.56
5.5 | 0.897 | 0.00814 | -0.05 | 110.318
6 | 0.952 | 0.00841 | -0.051 | 113.147
6.5 | 1.004 | 0.00881 | -0.051 | 113.939
7 | 1.055 | 0.00915 | -0.052 | 115.186
7.5 | 1.101 | 0.00922 | -0.052 | 119.484
8 | 1.144 | 0.00925 | -0.053 | 123.618
8.5 | 1.181 | 0.01023 | -0.053 | 115.416
9 | 1.213 | 0.01069 | -0.053 | 113.487
9.5 | 1.24 | 0.01123 | -0.054 | 110.464
10 | 1.262 | 0.0118 | -0.054 | 106.968
10.5 | 1.279 | 0.01248 | -0.054 | 102.468
11 | 1.29 | 0.01322 | -0.055 | 97.607
11.5 | 1.295 | 0.01405 | -0.055 | 92.205
12 | 1.295 | 0.01501 | -0.055 | 86.262
12.5 | 1.289 | 0.01614 | -0.056 | 79.889
13 | 1.273 | 0.0173 | -0.056 | 73.592
13.5 | 1.249 | 0.01877 | -0.056 | 66.543
14 | 1.219 | 0.02057 | -0.056 | 59.252
14.5 | 1.183 | 0.02285 | -0.056 | 51.768
15 | 1.144 | 0.02526 | -0.056 | 45.279
15.5 | 1.103 | 0.02724 | -0.056 | 40.5
16 | 1.056 | 0.03137 | -0.056 | 33.671
16.5 | 1.006 | 0.03648 | -0.056 | 27.586

## 132. Re 16M Mach 0.10 (2)
BIGFOIL.COM POLAR EXPORT
NACA63-313 a=0.6
NACA63-313 a=0.6 |  |  |  | Cl Max: | 1.853 | at alpha= | 20 | deg
XFOIL ncrit=9 |  |  |  | L/D Max: | 137.829 | at alpha= | 9.5 | deg
Re: | 16000000 |  |  | Cd Min: | 0.04923 | at alpha= | 20 | deg
Mach: | 0.1 |  |  | Cl=0 at alpha= | -2.0944 | deg
|  |  |  | @ Cl=0.1, Cd= | 0.0045577
|  |  |  | @ Cl=0.4, Cd= | 0.004116
|  |  |  | @ Cl=0.6, Cd= | 0.0053955
alpha (deg) | Cl | Cd | Cm | Cl/Cd
-20 | -1.706 | 0.03011 | -0.0662 | -56.6589
-19.5 | -1.7029 | 0.0261 | -0.0659 | -65.2452
-19 | -1.6954 | 0.02298 | -0.0644 | -73.7772
-18.5 | -1.6861 | 0.02057 | -0.0616 | -81.9689
-18 | -1.6852 | 0.01887 | -0.0559 | -89.3058
-17.5 | -1.6719 | 0.01766 | -0.0502 | -94.6716
-17 | -1.6388 | 0.01645 | -0.0476 | -99.6231
-16.5 | -1.5982 | 0.01549 | -0.0458 | -103.1762
-16 | -1.5536 | 0.01465 | -0.0444 | -106.0478
-15.5 | -1.5065 | 0.0139 | -0.0433 | -108.3813
-15 | -1.4576 | 0.01321 | -0.0424 | -110.3407
-14.5 | -1.4074 | 0.01257 | -0.0417 | -111.965
-14 | -1.3559 | 0.01199 | -0.0412 | -113.0859
-13.5 | -1.3033 | 0.01145 | -0.0408 | -113.8253
-13 | -1.2501 | 0.01093 | -0.0404 | -114.3733
-12.5 | -1.1965 | 0.01041 | -0.0401 | -114.9376
-12 | -1.1426 | 0.00985 | -0.0399 | -116
-11.5 | -1.0881 | 0.00933 | -0.0397 | -116.6238
-11 | -1.0329 | 0.00885 | -0.0397 | -116.7119
-10.5 | -0.9769 | 0.00848 | -0.0397 | -115.2005
-10 | -0.9203 | 0.00814 | -0.0399 | -113.059
-8.5 | -0.749 | 0.00724 | -0.0405 | -103.453
-8 | -0.6915 | 0.00692 | -0.0408 | -99.9277
-7.5 | -0.6339 | 0.00662 | -0.0411 | -95.7553
-7 | -0.5758 | 0.00639 | -0.0415 | -90.1095
-6.5 | -0.5175 | 0.00619 | -0.0419 | -83.6026
-6 | -0.4592 | 0.00596 | -0.0423 | -77.047
-5.5 | -0.4007 | 0.00577 | -0.0428 | -69.4454
-5 | -0.342 | 0.00561 | -0.0433 | -60.9626
-4.5 | -0.2833 | 0.00545 | -0.0438 | -51.9817
-4 | -0.2245 | 0.00533 | -0.0444 | -42.1201
-3.5 | -0.1656 | 0.00521 | -0.0449 | -31.785
-3 | -0.1066 | 0.00509 | -0.0455 | -20.943
-2.5 | -0.0477 | 0.00495 | -0.0461 | -9.6364
-2 | 0.0111 | 0.00478 | -0.0467 | 2.3222
-1.5 | 0.0699 | 0.00465 | -0.0473 | 15.0323
-1 | 0.1286 | 0.00447 | -0.048 | 28.7696
-0.5 | 0.1874 | 0.00431 | -0.0487 | 43.4803
0 | 0.2457 | 0.00399 | -0.0494 | 61.5789
0.5 | 0.3045 | 0.00397 | -0.05 | 76.7003
1 | 0.363 | 0.00404 | -0.0507 | 89.8515
1.5 | 0.4214 | 0.00416 | -0.0513 | 101.2981
2 | 0.4797 | 0.00433 | -0.0519 | 110.7852
2.5 | 0.5359 | 0.00484 | -0.0523 | 110.7231
3 | 0.5919 | 0.00535 | -0.0526 | 110.6355
3.5 | 0.6488 | 0.00567 | -0.053 | 114.4268
4 | 0.7052 | 0.00603 | -0.0533 | 116.9486
4.5 | 0.7617 | 0.00636 | -0.0536 | 119.7642
5 | 0.8173 | 0.00677 | -0.0538 | 120.7238
5.5 | 0.8735 | 0.00706 | -0.054 | 123.7252
6.5 | 0.9852 | 0.0076 | -0.0544 | 129.6316
7 | 1.0404 | 0.00789 | -0.0545 | 131.8631
7.5 | 1.0954 | 0.00816 | -0.0545 | 134.2402
8 | 1.1494 | 0.00847 | -0.0545 | 135.7025
8.5 | 1.2031 | 0.00878 | -0.0543 | 137.0273
9 | 1.2557 | 0.00915 | -0.054 | 137.235
9.5 | 1.308 | 0.00949 | -0.0537 | 137.8293
10 | 1.3584 | 0.0099 | -0.053 | 137.2121
10.5 | 1.4053 | 0.01023 | -0.0516 | 137.3705
11 | 1.4545 | 0.01071 | -0.0508 | 135.8077
11.5 | 1.5018 | 0.01126 | -0.0497 | 133.3748
12 | 1.5455 | 0.01193 | -0.048 | 129.5474
12.5 | 1.5867 | 0.01261 | -0.046 | 125.8287
13 | 1.6191 | 0.01328 | -0.0423 | 121.9202
13.5 | 1.6375 | 0.01421 | -0.0366 | 115.2357
14 | 1.661 | 0.01535 | -0.0324 | 108.2085
14.5 | 1.6845 | 0.01672 | -0.0288 | 100.7476
15 | 1.7102 | 0.01813 | -0.0259 | 94.3298
15.5 | 1.733 | 0.01986 | -0.0229 | 87.2608
16 | 1.7552 | 0.02175 | -0.0203 | 80.6989
16.5 | 1.7722 | 0.02413 | -0.0176 | 73.4438
17 | 1.7866 | 0.02684 | -0.0152 | 66.5648
17.5 | 1.8029 | 0.02957 | -0.0133 | 60.9706
18 | 1.8167 | 0.03268 | -0.0116 | 55.5906
18.5 | 1.8286 | 0.03618 | -0.0103 | 50.5417
19 | 1.8399 | 0.03999 | -0.0094 | 46.009
19.5 | 1.8468 | 0.04443 | -0.009 | 41.5665
20 | 1.853 | 0.04923 | -0.009 | 37.6397

## 133. Re 16M Mach 0.25 (1)
BIGFOIL.COM POLAR EXPORT
NACA63-313 a=0.6
NACA63-313 a=0.6 |  |  |  | Cl Max: | 1.25 | at alpha= | 10.5 | deg
JavaFoil+Calcfoil stall+Eppler ext transition |  |  |  | L/D Max: | 120.984 | at alpha= | 7.5 | deg
Re: | 16000000 |  |  | Cd Min: | 0.00524 | at alpha= | 0.5 | deg
Mach: | 0.25 |  |  | Cl=0 at alpha= | -2.0645 | deg
|  |  |  | @ Cl=0.1, Cd= | 0.0054126
|  |  |  | @ Cl=0.4, Cd= | 0.0053942
|  |  |  | @ Cl=0.6, Cd= | 0.0060934
alpha (deg) | Cl | Cd | Cm | Cl/Cd
-16 | -0.393 | 0.12889 | -0.015 | -3.05
-15.5 | -0.452 | 0.12109 | -0.015 | -3.73
-15 | -0.507 | 0.1061 | -0.016 | -4.775
-14.5 | -0.557 | 0.09728 | -0.017 | -5.729
-14 | -0.602 | 0.09037 | -0.018 | -6.658
-13.5 | -0.642 | 0.08198 | -0.02 | -7.832
-13 | -0.685 | 0.06767 | -0.023 | -10.116
-12.5 | -0.745 | 0.0356 | -0.028 | -20.913
-12 | -0.79 | 0.0194 | -0.031 | -40.753
-11.5 | -0.821 | 0.01247 | -0.033 | -65.86
-11 | -0.826 | 0.01093 | -0.034 | -75.609
-10.5 | -0.823 | 0.00987 | -0.035 | -83.382
-10 | -0.803 | 0.00937 | -0.036 | -85.726
-9.5 | -0.777 | 0.00883 | -0.036 | -88.025
-9 | -0.746 | 0.00846 | -0.037 | -88.211
-8.5 | -0.71 | 0.00815 | -0.037 | -87.076
-8 | -0.669 | 0.00787 | -0.038 | -85.013
-7.5 | -0.624 | 0.00757 | -0.038 | -82.421
-7 | -0.576 | 0.00727 | -0.039 | -79.245
-6.5 | -0.524 | 0.00708 | -0.039 | -74.092
-6 | -0.471 | 0.00687 | -0.04 | -68.542
-5.5 | -0.415 | 0.00666 | -0.04 | -62.235
-5 | -0.357 | 0.00652 | -0.041 | -54.745
-4.5 | -0.298 | 0.00642 | -0.041 | -46.423
-4 | -0.238 | 0.00626 | -0.042 | -38.007
-3.5 | -0.177 | 0.00612 | -0.042 | -28.899
-3 | -0.116 | 0.00604 | -0.043 | -19.166
-2.5 | -0.054 | 0.00598 | -0.043 | -9.044
-2 | 0.008 | 0.00569 | -0.044 | 1.369
-1.5 | 0.07 | 0.00549 | -0.044 | 12.716
-1 | 0.132 | 0.00533 | -0.045 | 24.75
-0.5 | 0.194 | 0.00526 | -0.046 | 36.879
0 | 0.256 | 0.00525 | -0.046 | 48.814
0.5 | 0.318 | 0.00524 | -0.047 | 60.699
1 | 0.38 | 0.00532 | -0.047 | 71.506
1.5 | 0.442 | 0.00555 | -0.048 | 79.742
2 | 0.503 | 0.00571 | -0.048 | 88.046
2.5 | 0.565 | 0.00595 | -0.049 | 94.911
3 | 0.626 | 0.0062 | -0.049 | 100.916
3.5 | 0.687 | 0.0066 | -0.05 | 104.03
4 | 0.747 | 0.00699 | -0.05 | 106.837
4.5 | 0.806 | 0.00733 | -0.051 | 109.877
5 | 0.864 | 0.008 | -0.051 | 107.996
5.5 | 0.921 | 0.00839 | -0.052 | 109.775
6 | 0.975 | 0.00879 | -0.052 | 110.91
6.5 | 1.028 | 0.00915 | -0.053 | 112.359
7 | 1.076 | 0.00921 | -0.053 | 116.91
7.5 | 1.122 | 0.00927 | -0.054 | 120.984
8 | 1.16 | 0.01029 | -0.054 | 112.707
8.5 | 1.192 | 0.01082 | -0.054 | 110.115
9 | 1.217 | 0.0114 | -0.055 | 106.787
9.5 | 1.236 | 0.01204 | -0.055 | 102.649
10 | 1.247 | 0.01276 | -0.055 | 97.699
10.5 | 1.25 | 0.01352 | -0.056 | 92.466
11 | 1.243 | 0.0147 | -0.056 | 84.538
11.5 | 1.228 | 0.01573 | -0.056 | 78.103
12 | 1.202 | 0.01732 | -0.056 | 69.392
12.5 | 1.167 | 0.01896 | -0.057 | 61.571
13 | 1.116 | 0.02093 | -0.057 | 53.314
13.5 | 1.051 | 0.02331 | -0.057 | 45.095
14 | 0.97 | 0.02858 | -0.056 | 33.951
14.5 | 0.865 | 0.04258 | -0.053 | 20.324
15 | 0.722 | 0.08984 | -0.042 | 8.031
15.5 | 0.634 | 0.10643 | -0.037 | 5.959

## 134. Re 16M Mach 0.25 (2)
BIGFOIL.COM POLAR EXPORT
NACA63-313 a=0.6
NACA63-313 a=0.6 |  |  |  | Cl Max: | 1.789 | at alpha= | 18 | deg
XFOIL ncrit=9 |  |  |  | L/D Max: | 135.683 | at alpha= | 9 | deg
Re: | 16000000 |  |  | Cd Min: | 0.09952 | at alpha= | -20 | deg
Mach: | 0.25 |  |  | Cl=0 at alpha= | -2.0961 | deg
|  |  |  | @ Cl=0.1, Cd= | 0.004581
|  |  |  | @ Cl=0.4, Cd= | 0.0040703
|  |  |  | @ Cl=0.6, Cd= | 0.0052714
alpha (deg) | Cl | Cd | Cm | Cl/Cd
-20 | -1.3086 | 0.09952 | -0.0367 | -13.1491
-19.5 | -1.4156 | 0.07514 | -0.0557 | -18.8395
-19 | -1.4853 | 0.05836 | -0.068 | -25.4507
-18.5 | -1.5233 | 0.04727 | -0.0749 | -32.2255
-18 | -1.5509 | 0.03837 | -0.0792 | -40.4196
-17.5 | -1.5779 | 0.03048 | -0.0817 | -51.7684
-17 | -1.5812 | 0.02583 | -0.0809 | -61.2156
-16.5 | -1.5846 | 0.02207 | -0.0778 | -71.7988
-16 | -1.584 | 0.01965 | -0.0719 | -80.6107
-15.5 | -1.5701 | 0.01799 | -0.0651 | -87.2763
-15 | -1.5309 | 0.01649 | -0.0613 | -92.8381
-14.5 | -1.4825 | 0.01532 | -0.0584 | -96.7689
-14 | -1.43 | 0.01433 | -0.0559 | -99.7906
-13.5 | -1.3753 | 0.01342 | -0.0538 | -102.4814
-13 | -1.3188 | 0.0126 | -0.052 | -104.6667
-12.5 | -1.2612 | 0.01186 | -0.0505 | -106.3406
-12 | -1.203 | 0.01114 | -0.0491 | -107.9892
-11.5 | -1.1453 | 0.01034 | -0.0479 | -110.764
-11 | -1.0862 | 0.00968 | -0.0468 | -112.2107
-10.5 | -1.0262 | 0.00914 | -0.0461 | -112.2757
-10 | -0.9659 | 0.00864 | -0.0454 | -111.794
-9.5 | -0.9051 | 0.00823 | -0.0449 | -109.9757
-9 | -0.8441 | 0.00785 | -0.0446 | -107.5287
-8.5 | -0.783 | 0.00752 | -0.0444 | -104.1223
-8 | -0.7219 | 0.00719 | -0.0442 | -100.4033
-7.5 | -0.661 | 0.00686 | -0.0442 | -96.3557
-7 | -0.5999 | 0.00655 | -0.0442 | -91.5878
-6.5 | -0.5387 | 0.00631 | -0.0444 | -85.3724
-6 | -0.4774 | 0.00609 | -0.0446 | -78.3908
-5.5 | -0.4163 | 0.00586 | -0.0448 | -71.041
-5 | -0.355 | 0.00569 | -0.0452 | -62.3902
-4.5 | -0.2938 | 0.00551 | -0.0456 | -53.3212
-4 | -0.2326 | 0.00538 | -0.046 | -43.2342
-3 | -0.1103 | 0.00513 | -0.0471 | -21.501
-2.5 | -0.0492 | 0.005 | -0.0476 | -9.84
-2 | 0.0117 | 0.00481 | -0.0482 | 2.4324
-1.5 | 0.0726 | 0.00466 | -0.0488 | 15.5794
-0.5 | 0.194 | 0.00431 | -0.0502 | 45.0116
0 | 0.2543 | 0.00398 | -0.0509 | 63.8945
0.5 | 0.3152 | 0.00395 | -0.0516 | 79.7975
1 | 0.3758 | 0.00401 | -0.0523 | 93.7157
1.5 | 0.436 | 0.00416 | -0.0529 | 104.8077
2 | 0.4964 | 0.00432 | -0.0535 | 114.9074
2.5 | 0.5546 | 0.00483 | -0.0538 | 114.824
3 | 0.6122 | 0.00539 | -0.0541 | 113.5807
3.5 | 0.671 | 0.00574 | -0.0544 | 116.899
4 | 0.7293 | 0.00612 | -0.0546 | 119.1667
4.5 | 0.7875 | 0.00651 | -0.0547 | 120.9677
5 | 0.8452 | 0.00692 | -0.0547 | 122.1387
5.5 | 0.9034 | 0.00725 | -0.0547 | 124.6069
6 | 0.9617 | 0.00754 | -0.0547 | 127.5464
6.5 | 1.0197 | 0.00784 | -0.0546 | 130.0638
7 | 1.0774 | 0.00814 | -0.0544 | 132.3587
7.5 | 1.1342 | 0.00849 | -0.054 | 133.5925
8 | 1.1908 | 0.00882 | -0.0536 | 135.0113
8.5 | 1.246 | 0.00922 | -0.0528 | 135.141
9 | 1.3012 | 0.00959 | -0.052 | 135.683
9.5 | 1.3541 | 0.01007 | -0.0508 | 134.4687
10 | 1.4057 | 0.01054 | -0.0492 | 133.3681
10.5 | 1.4538 | 0.01093 | -0.047 | 133.0101
11 | 1.5006 | 0.01164 | -0.0446 | 128.9175
11.5 | 1.5437 | 0.01239 | -0.0416 | 124.5924
12 | 1.5681 | 0.01318 | -0.0354 | 118.9757
12.5 | 1.5916 | 0.01434 | -0.03 | 110.9902
13 | 1.6174 | 0.01575 | -0.0254 | 102.6921
13.5 | 1.6449 | 0.01731 | -0.0216 | 95.026
14 | 1.6716 | 0.01908 | -0.018 | 87.6101
14.5 | 1.6934 | 0.02132 | -0.0144 | 79.4278
15 | 1.7129 | 0.02389 | -0.011 | 71.6995
15.5 | 1.73 | 0.02681 | -0.008 | 64.5282
16 | 1.7494 | 0.02976 | -0.0055 | 58.7836
16.5 | 1.7627 | 0.03343 | -0.0033 | 52.7281
17 | 1.7736 | 0.03759 | -0.0015 | 47.1828
17.5 | 1.7822 | 0.0423 | -0.0004 | 42.1324
18 | 1.789 | 0.04749 | 0.0002 | 37.6711
18.5 | 1.7845 | 0.05425 | -0.0002 | 32.894
19 | 1.782 | 0.06124 | -0.0014 | 29.0986
19.5 | 1.7684 | 0.06996 | -0.0038 | 25.2773
20 | 1.75 | 0.07987 | -0.0074 | 21.9106

## 135. Re 16M Mach 0.50 (1)
BIGFOIL.COM POLAR EXPORT
NACA63-313 a=0.6
NACA63-313 a=0.6 |  |  |  | Cl Max: | 1.202 | at alpha= | 20 | deg
JavaFoil+Calcfoil stall+Eppler ext transition |  |  |  | L/D Max: | 109.344 | at alpha= | 5 | deg
Re: | 16000000 |  |  | Cd Min: | 0.00539 | at alpha= | 0 | deg
Mach: | 0.5 |  |  | Cl=0 at alpha= | -2.0652 | deg
|  |  |  | @ Cl=0.1, Cd= | 0.005634
|  |  |  | @ Cl=0.4, Cd= | 0.0054957
|  |  |  | @ Cl=0.6, Cd= | 0.0062172
alpha (deg) | Cl | Cd | Cm | Cl/Cd
-20 | -0.991 | 0.16835 | -0.018 | -5.885
-19.5 | -0.963 | 0.16557 | -0.019 | -5.817
-19 | -0.935 | 0.15987 | -0.019 | -5.85
-18.5 | -0.907 | 0.15654 | -0.019 | -5.795
-18 | -0.882 | 0.14162 | -0.019 | -6.231
-17.5 | -0.855 | 0.1363 | -0.019 | -6.269
-17 | -0.826 | 0.13068 | -0.019 | -6.318
-16.5 | -0.798 | 0.12513 | -0.019 | -6.376
-16 | -0.771 | 0.11739 | -0.019 | -6.568
-15.5 | -0.745 | 0.1092 | -0.02 | -6.827
-15 | -0.721 | 0.09838 | -0.021 | -7.328
-14.5 | -0.692 | 0.09409 | -0.021 | -7.36
-14 | -0.683 | 0.07241 | -0.026 | -9.426
-13.5 | -0.698 | 0.03861 | -0.031 | -18.088
-13 | -0.606 | 0.08874 | -0.02 | -6.827
-12.5 | -0.579 | 0.08229 | -0.021 | -7.032
-12 | -0.556 | 0.07221 | -0.023 | -7.701
-11.5 | -0.571 | 0.03681 | -0.032 | -15.504
-11 | -0.577 | 0.018 | -0.036 | -32.055
-10.5 | -0.467 | 0.07008 | -0.02 | -6.66
-10 | -0.44 | 0.06393 | -0.021 | -6.881
-9.5 | -0.421 | 0.05168 | -0.027 | -8.139
-9 | -0.459 | 0.01264 | -0.04 | -36.345
-8.5 | -0.442 | 0.0098 | -0.042 | -45.067
-8 | -0.33 | 0.05019 | -0.022 | -6.566
-7.5 | -0.493 | 0.00988 | -0.042 | -49.879
-7 | -0.561 | 0.0086 | -0.043 | -65.239
-6.5 | -0.543 | 0.00806 | -0.044 | -67.328
-6 | -0.502 | 0.00753 | -0.045 | -66.772
-5.5 | -0.451 | 0.00721 | -0.045 | -62.483
-5 | -0.392 | 0.00701 | -0.046 | -56.007
-4.5 | -0.33 | 0.0068 | -0.046 | -48.468
-4 | -0.264 | 0.00657 | -0.047 | -40.184
-3.5 | -0.197 | 0.00642 | -0.047 | -30.673
-3 | -0.129 | 0.0063 | -0.048 | -20.489
-2.5 | -0.06 | 0.0062 | -0.049 | -9.74
-2 | 0.009 | 0.00586 | -0.049 | 1.485
-1.5 | 0.078 | 0.0057 | -0.05 | 13.687
-1 | 0.148 | 0.00549 | -0.05 | 26.862
-0.5 | 0.217 | 0.00543 | -0.051 | 39.978
0 | 0.286 | 0.00539 | -0.051 | 53.133
0.5 | 0.356 | 0.0054 | -0.052 | 65.956
1 | 0.425 | 0.00555 | -0.053 | 76.625
1.5 | 0.495 | 0.00582 | -0.053 | 84.971
2 | 0.562 | 0.00603 | -0.054 | 93.247
2.5 | 0.631 | 0.00637 | -0.054 | 98.993
3 | 0.699 | 0.00674 | -0.055 | 103.721
3.5 | 0.766 | 0.00731 | -0.056 | 104.785
4 | 0.832 | 0.00783 | -0.056 | 106.312
4.5 | 0.897 | 0.00873 | -0.057 | 102.757
5 | 0.957 | 0.00875 | -0.057 | 109.344
5.5 | 1.011 | 0.00964 | -0.058 | 104.863
6 | 1.061 | 0.0102 | -0.058 | 104.002
6.5 | 1.103 | 0.01082 | -0.058 | 101.872
7 | 1.133 | 0.01162 | -0.059 | 97.507
7.5 | 1.146 | 0.01259 | -0.059 | 91.072
8 | 1.111 | 0.01374 | -0.059 | 80.86
8.5 | 0.784 | 0.01639 | -0.059 | 47.859
9 | 0.729 | 0.01671 | -0.06 | 43.597
9.5 | 0.724 | 0.02653 | -0.057 | 27.293
10 | 0.79 | 0.01834 | -0.061 | 43.047
10.5 | 0.816 | 0.02092 | -0.061 | 38.989
11 | 0.817 | 0.03049 | -0.058 | 26.815
11.5 | 0.878 | 0.02182 | -0.062 | 40.24
12 | 0.902 | 0.02528 | -0.061 | 35.676
12.5 | 0.905 | 0.03595 | -0.059 | 25.174
13 | 0.834 | 0.08634 | -0.042 | 9.659
13.5 | 0.985 | 0.03078 | -0.062 | 31.994
14 | 1.002 | 0.0371 | -0.062 | 27.009
14.5 | 1.012 | 0.04702 | -0.06 | 21.529
15 | 0.93 | 0.11872 | -0.039 | 7.836
15.5 | 0.962 | 0.1168 | -0.042 | 8.24
16 | 0.989 | 0.12543 | -0.043 | 7.887
16.5 | 1.013 | 0.13729 | -0.042 | 7.377
17 | 1.038 | 0.14617 | -0.042 | 7.104
17.5 | 1.067 | 0.14878 | -0.044 | 7.172
18 | 1.096 | 0.15399 | -0.045 | 7.116
18.5 | 1.119 | 0.1714 | -0.044 | 6.526
19 | 1.146 | 0.1759 | -0.045 | 6.516
19.5 | 1.174 | 0.18077 | -0.046 | 6.493
20 | 1.202 | 0.1864 | -0.048 | 6.45

## 136. Re 16M Mach 0.50 (2)
BIGFOIL.COM POLAR EXPORT
NACA63-313 a=0.6
NACA63-313 a=0.6 |  |  |  | Cl Max: | 1.418 | at alpha= | 9.5 | deg
XFOIL ncrit=9 |  |  |  | L/D Max: | 133.396 | at alpha= | 2.5 | deg
Re: | 16000000 |  |  | Cd Min: | 0.12331 | at alpha= | 14.5 | deg
Mach: | 0.5 |  |  | Cl=0 at alpha= | -2.105 | deg
|  |  |  | @ Cl=0.1, Cd= | 0.0047312
|  |  |  | @ Cl=0.4, Cd= | 0.0039704
|  |  |  | @ Cl=0.6, Cd= | 0.0045503
alpha (deg) | Cl | Cd | Cm | Cl/Cd
-13 | -0.6003 | 0.11655 | -0.0218 | -5.1506
-12.5 | -0.6041 | 0.10536 | -0.0293 | -5.7337
-12 | -0.6171 | 0.0933 | -0.0378 | -6.6141
-11.5 | -0.6313 | 0.08171 | -0.0459 | -7.7261
-11 | -0.6498 | 0.0697 | -0.0544 | -9.3228
-10.5 | -0.6614 | 0.05749 | -0.0625 | -11.5046
-10 | -0.6858 | 0.04562 | -0.0722 | -15.0329
-9.5 | -0.7156 | 0.03583 | -0.0792 | -19.9721
-9 | -0.75 | 0.02853 | -0.0811 | -26.2881
-8.5 | -0.7913 | 0.02313 | -0.0743 | -34.211
-8 | -0.8107 | 0.01526 | -0.0687 | -53.1258
-7.5 | -0.7811 | 0.00989 | -0.0637 | -78.9788
-7 | -0.716 | 0.00787 | -0.0601 | -90.9784
-6.5 | -0.6408 | 0.00712 | -0.0579 | -90
-6 | -0.5651 | 0.00667 | -0.0563 | -84.7226
-5.5 | -0.4901 | 0.00634 | -0.0552 | -77.3028
-5 | -0.416 | 0.00607 | -0.0545 | -68.5338
-4.5 | -0.3428 | 0.00583 | -0.0541 | -58.7993
-4 | -0.2703 | 0.00563 | -0.0539 | -48.0107
-3.5 | -0.1983 | 0.00547 | -0.054 | -36.2523
-3 | -0.1268 | 0.00531 | -0.0542 | -23.8795
-2.5 | -0.0557 | 0.00517 | -0.0546 | -10.7737
-2 | 0.0148 | 0.005 | -0.055 | 2.96
-1.5 | 0.0849 | 0.00478 | -0.0556 | 17.7615
-0.5 | 0.2242 | 0.00433 | -0.057 | 51.7783
0 | 0.2934 | 0.00399 | -0.0579 | 73.5338
0.5 | 0.3636 | 0.00396 | -0.0586 | 91.8182
1 | 0.4336 | 0.00398 | -0.0593 | 108.9447
1.5 | 0.503 | 0.00415 | -0.06 | 121.2048
2 | 0.5725 | 0.00438 | -0.0605 | 130.7078
2.5 | 0.6403 | 0.0048 | -0.0607 | 133.3958
3 | 0.7041 | 0.0056 | -0.0604 | 125.7321
3.5 | 0.7707 | 0.00611 | -0.0601 | 126.1375
4 | 0.8366 | 0.00665 | -0.0595 | 125.8045
4.5 | 0.9016 | 0.00724 | -0.0585 | 124.5304
5 | 0.968 | 0.00771 | -0.0575 | 125.5512
5.5 | 1.0354 | 0.00812 | -0.0562 | 127.5123
6 | 1.1023 | 0.00856 | -0.0546 | 128.7734
6.5 | 1.1687 | 0.00902 | -0.0525 | 129.5676
7 | 1.2332 | 0.00953 | -0.0498 | 129.4019
7.5 | 1.2949 | 0.01012 | -0.0463 | 127.9545
8 | 1.3515 | 0.01079 | -0.0416 | 125.2549
8.5 | 1.3833 | 0.01163 | -0.0331 | 118.9424
9 | 1.413 | 0.01313 | -0.0252 | 107.6161
9.5 | 1.418 | 0.01603 | -0.0159 | 88.4591
10 | 1.402 | 0.02075 | -0.0075 | 67.5663
10.5 | 1.3716 | 0.02716 | -0.0007 | 50.5007
11 | 1.3378 | 0.0348 | 0.0036 | 38.4425
11.5 | 1.3053 | 0.04365 | 0.0049 | 29.9038
12.5 | 1.2298 | 0.06652 | -0.0017 | 18.4877
13 | 1.1974 | 0.0796 | -0.0086 | 15.0427
13.5 | 1.1652 | 0.09408 | -0.0175 | 12.3852
14 | 1.1409 | 0.10871 | -0.0271 | 10.4949
14.5 | 1.1224 | 0.12331 | -0.0368 | 9.1023

## 137. Re 18M Mach 0.00 (1)
BIGFOIL.COM POLAR EXPORT
NACA63-313 a=0.6
NACA63-313 a=0.6 |  |  |  | Cl Max: | 1.307 | at alpha= | 12 | deg
JavaFoil+Calcfoil stall+Eppler ext transition |  |  |  | L/D Max: | 131.803 | at alpha= | 8.5 | deg
Re: | 18000000 |  |  | Cd Min: | 0.00526 | at alpha= | 0 | deg
Mach: | 0 |  |  | Cl=0 at alpha= | -2.0667 | deg
|  |  |  | @ Cl=0.1, Cd= | 0.005406
|  |  |  | @ Cl=0.4, Cd= | 0.0054693
|  |  |  | @ Cl=0.6, Cd= | 0.0061415
alpha (deg) | Cl | Cd | Cm | Cl/Cd
-18 | -0.646 | 0.13742 | -0.015 | -4.698
-17.5 | -0.671 | 0.12218 | -0.016 | -5.492
-17 | -0.696 | 0.11017 | -0.018 | -6.315
-16.5 | -0.72 | 0.09894 | -0.019 | -7.281
-16 | -0.747 | 0.08556 | -0.021 | -8.736
-15.5 | -0.784 | 0.06505 | -0.023 | -12.052
-15 | -0.824 | 0.04538 | -0.025 | -18.167
-14.5 | -0.856 | 0.03347 | -0.027 | -25.576
-14 | -0.892 | 0.02167 | -0.029 | -41.187
-13.5 | -0.917 | 0.01589 | -0.03 | -57.732
-13 | -0.926 | 0.01395 | -0.031 | -66.395
-12.5 | -0.925 | 0.01202 | -0.032 | -76.991
-12 | -0.923 | 0.01018 | -0.033 | -90.714
-11.5 | -0.907 | 0.00976 | -0.033 | -92.947
-11 | -0.883 | 0.00928 | -0.034 | -95.127
-10.5 | -0.854 | 0.00889 | -0.034 | -96.071
-10 | -0.822 | 0.00854 | -0.035 | -96.307
-9.5 | -0.787 | 0.00819 | -0.035 | -96.049
-9 | -0.748 | 0.0079 | -0.036 | -94.71
-8.5 | -0.706 | 0.00764 | -0.036 | -92.474
-8 | -0.661 | 0.00745 | -0.037 | -88.797
-7.5 | -0.614 | 0.00724 | -0.037 | -84.816
-7 | -0.564 | 0.00697 | -0.038 | -80.924
-6.5 | -0.512 | 0.0068 | -0.038 | -75.283
-6 | -0.458 | 0.00664 | -0.039 | -69.052
-5.5 | -0.403 | 0.00651 | -0.039 | -61.922
-5 | -0.347 | 0.00633 | -0.04 | -54.726
-4.5 | -0.289 | 0.00625 | -0.04 | -46.231
-4 | -0.231 | 0.00611 | -0.041 | -37.723
-3.5 | -0.172 | 0.00604 | -0.041 | -28.417
-3 | -0.112 | 0.00592 | -0.042 | -18.938
-2.5 | -0.052 | 0.00585 | -0.042 | -8.948
-2 | 0.008 | 0.0056 | -0.043 | 1.347
-1.5 | 0.068 | 0.00547 | -0.043 | 12.357
-1 | 0.128 | 0.00535 | -0.044 | 23.902
-0.5 | 0.188 | 0.00527 | -0.044 | 35.636
0 | 0.248 | 0.00526 | -0.045 | 47.204
0.5 | 0.308 | 0.00531 | -0.045 | 58.032
1 | 0.368 | 0.0054 | -0.046 | 68.173
1.5 | 0.428 | 0.00553 | -0.046 | 77.481
2 | 0.487 | 0.00568 | -0.047 | 85.819
2.5 | 0.547 | 0.00589 | -0.047 | 92.782
3 | 0.606 | 0.00617 | -0.048 | 98.327
3.5 | 0.665 | 0.00645 | -0.048 | 103.096
4 | 0.723 | 0.0068 | -0.049 | 106.314
4.5 | 0.781 | 0.00707 | -0.049 | 110.506
5 | 0.838 | 0.00764 | -0.05 | 109.619
5.5 | 0.893 | 0.00796 | -0.05 | 112.155
6 | 0.947 | 0.00826 | -0.051 | 114.698
6.5 | 1 | 0.0086 | -0.051 | 116.176
7 | 1.05 | 0.00895 | -0.052 | 117.369
7.5 | 1.097 | 0.00901 | -0.052 | 121.829
8 | 1.141 | 0.0094 | -0.053 | 121.36
8.5 | 1.179 | 0.00895 | -0.053 | 131.803
9 | 1.212 | 0.01042 | -0.053 | 116.324
9.5 | 1.241 | 0.01091 | -0.054 | 113.735
10 | 1.264 | 0.01141 | -0.054 | 110.834
10.5 | 1.283 | 0.01204 | -0.054 | 106.591
11 | 1.296 | 0.01272 | -0.055 | 101.898
11.5 | 1.305 | 0.01348 | -0.055 | 96.78
12 | 1.307 | 0.01437 | -0.055 | 90.952
12.5 | 1.305 | 0.01541 | -0.055 | 84.637
13 | 1.293 | 0.01643 | -0.056 | 78.72
13.5 | 1.274 | 0.01762 | -0.056 | 72.277
14 | 1.249 | 0.01925 | -0.056 | 64.88
14.5 | 1.218 | 0.02131 | -0.056 | 57.161
15 | 1.185 | 0.02335 | -0.056 | 50.758
15.5 | 1.15 | 0.02514 | -0.056 | 45.748
16 | 1.11 | 0.02814 | -0.056 | 39.423
16.5 | 1.067 | 0.03174 | -0.056 | 33.622
17 | 1.021 | 0.03689 | -0.056 | 27.686

## 138. Re 18M Mach 0.00 (2)
BIGFOIL.COM POLAR EXPORT
NACA63-313 a=0.6
NACA63-313 a=0.6 |  |  |  | Cl Max: | 1.8759 | at alpha= | 20 | deg
XFOIL ncrit=9 |  |  |  | L/D Max: | 140.572 | at alpha= | 9.5 | deg
Re: | 18000000 |  |  | Cd Min: | 0.04382 | at alpha= | 20 | deg
Mach: | 0 |  |  | Cl=0 at alpha= | -2.0925 | deg
|  |  |  | @ Cl=0.1, Cd= | 0.0045313
|  |  |  | @ Cl=0.4, Cd= | 0.0041785
|  |  |  | @ Cl=0.6, Cd= | 0.0054062
alpha (deg) | Cl | Cd | Cm | Cl/Cd
-20 | -1.7415 | 0.02466 | -0.0621 | -70.6204
-19.5 | -1.733 | 0.02193 | -0.0603 | -79.0242
-19 | -1.7236 | 0.01979 | -0.0572 | -87.0945
-18.5 | -1.7207 | 0.0184 | -0.0514 | -93.5163
-18 | -1.7045 | 0.01728 | -0.0465 | -98.64
-17.5 | -1.6708 | 0.01619 | -0.0442 | -103.1995
-17 | -1.632 | 0.01522 | -0.0426 | -107.2273
-16.5 | -1.5886 | 0.01443 | -0.0414 | -110.0901
-16 | -1.5428 | 0.01372 | -0.0405 | -112.449
-15.5 | -1.4951 | 0.01308 | -0.0399 | -114.3043
-15 | -1.4461 | 0.01248 | -0.0394 | -115.8734
-14.5 | -1.396 | 0.01191 | -0.039 | -117.2124
-14 | -1.3449 | 0.01138 | -0.0387 | -118.181
-13.5 | -1.2928 | 0.01089 | -0.0385 | -118.7144
-13 | -1.2401 | 0.01042 | -0.0384 | -119.0115
-12 | -1.1333 | 0.00949 | -0.0383 | -119.4204
-11.5 | -1.0794 | 0.009 | -0.0383 | -119.9333
-11 | -1.0248 | 0.00856 | -0.0384 | -119.7196
-10.5 | -0.9694 | 0.0082 | -0.0386 | -118.2195
-10 | -0.9135 | 0.00789 | -0.0388 | -115.7795
-9.5 | -0.8571 | 0.0076 | -0.0391 | -112.7763
-9 | -0.8005 | 0.00732 | -0.0394 | -109.3579
-8.5 | -0.7437 | 0.00706 | -0.0398 | -105.3399
-8 | -0.6867 | 0.00675 | -0.0401 | -101.7333
-7.5 | -0.6296 | 0.00648 | -0.0405 | -97.1605
-7 | -0.5721 | 0.00624 | -0.041 | -91.6827
-6.5 | -0.5142 | 0.00606 | -0.0414 | -84.8515
-6 | -0.4564 | 0.00584 | -0.0419 | -78.1507
-5.5 | -0.3983 | 0.00566 | -0.0424 | -70.371
-5 | -0.3401 | 0.00552 | -0.0429 | -61.6123
-4.5 | -0.2818 | 0.00536 | -0.0435 | -52.5746
-4 | -0.2233 | 0.00524 | -0.0441 | -42.6145
-3.5 | -0.1648 | 0.00513 | -0.0446 | -32.1248
-3 | -0.1062 | 0.00502 | -0.0452 | -21.1554
-2.5 | -0.0476 | 0.00491 | -0.0458 | -9.6945
-2 | 0.0108 | 0.00475 | -0.0464 | 2.2737
-1.5 | 0.0693 | 0.00461 | -0.0471 | 15.0325
-1 | 0.1278 | 0.00446 | -0.0477 | 28.6547
-0.5 | 0.1862 | 0.00432 | -0.0484 | 43.1019
0 | 0.2442 | 0.00405 | -0.0491 | 60.2963
0.5 | 0.3025 | 0.00401 | -0.0498 | 75.4364
1 | 0.3606 | 0.00409 | -0.0504 | 88.1663
1.5 | 0.4185 | 0.00422 | -0.051 | 99.1706
2 | 0.4763 | 0.00438 | -0.0516 | 108.7443
2.5 | 0.532 | 0.00494 | -0.052 | 107.6923
3 | 0.5883 | 0.00534 | -0.0524 | 110.1685
3.5 | 0.6449 | 0.00566 | -0.0528 | 113.9399
4 | 0.7012 | 0.00597 | -0.0531 | 117.4539
4.5 | 0.7573 | 0.00629 | -0.0534 | 120.3975
5 | 0.813 | 0.00664 | -0.0537 | 122.4398
5.5 | 0.8688 | 0.00692 | -0.0539 | 125.5491
6 | 0.9246 | 0.00719 | -0.0542 | 128.5953
6.5 | 0.9801 | 0.00744 | -0.0544 | 131.7339
7 | 1.035 | 0.00773 | -0.0546 | 133.8939
7.5 | 1.0897 | 0.00799 | -0.0547 | 136.383
8 | 1.1436 | 0.00829 | -0.0548 | 137.9493
8.5 | 1.197 | 0.00859 | -0.0548 | 139.3481
9 | 1.2495 | 0.00893 | -0.0546 | 139.9216
9.5 | 1.3017 | 0.00926 | -0.0544 | 140.5724
10 | 1.3523 | 0.00966 | -0.054 | 139.9896
10.5 | 1.4015 | 0.01004 | -0.0533 | 139.5916
11 | 1.4485 | 0.01035 | -0.0522 | 139.9517
11.5 | 1.4963 | 0.01086 | -0.0513 | 137.7808
12 | 1.5411 | 0.01149 | -0.05 | 134.1253
12.5 | 1.584 | 0.01212 | -0.0485 | 130.6931
13 | 1.6246 | 0.01275 | -0.0466 | 127.4196
13.5 | 1.6493 | 0.01348 | -0.0418 | 122.3516
14 | 1.6692 | 0.01443 | -0.0367 | 115.6757
14.5 | 1.6919 | 0.0156 | -0.0328 | 108.4551
15 | 1.7173 | 0.01685 | -0.0297 | 101.9169
15.5 | 1.7414 | 0.01831 | -0.0268 | 95.1065
16 | 1.7646 | 0.01994 | -0.0241 | 88.4955
16.5 | 1.783 | 0.02201 | -0.0213 | 81.0086
17 | 1.7991 | 0.02438 | -0.0188 | 73.7941
17.5 | 1.8173 | 0.02674 | -0.0168 | 67.9619
18 | 1.8323 | 0.02945 | -0.0149 | 62.2173
18.5 | 1.8447 | 0.03259 | -0.0133 | 56.6033
19 | 1.8578 | 0.03586 | -0.0121 | 51.807
19.5 | 1.8679 | 0.03964 | -0.0114 | 47.1216
20 | 1.8759 | 0.04382 | -0.0109 | 42.8092

## 139. Re 18M Mach 0.10 (1)
BIGFOIL.COM POLAR EXPORT
NACA63-313 a=0.6
NACA63-313 a=0.6 |  |  |  | Cl Max: | 1.297 | at alpha= | 11.5 | deg
JavaFoil+Calcfoil stall+Eppler ext transition |  |  |  | L/D Max: | 130.679 | at alpha= | 8.5 | deg
Re: | 18000000 |  |  | Cd Min: | 0.00525 | at alpha= | 0 | deg
Mach: | 0.1 |  |  | Cl=0 at alpha= | -2.0656 | deg
|  |  |  | @ Cl=0.1, Cd= | 0.005406
|  |  |  | @ Cl=0.4, Cd= | 0.00547
|  |  |  | @ Cl=0.6, Cd= | 0.0061303
alpha (deg) | Cl | Cd | Cm | Cl/Cd
-17 | -0.652 | 0.11677 | -0.017 | -5.582
-16.5 | -0.68 | 0.10415 | -0.018 | -6.528
-16 | -0.706 | 0.09417 | -0.019 | -7.5
-15.5 | -0.733 | 0.08328 | -0.021 | -8.8
-15 | -0.77 | 0.06381 | -0.023 | -12.069
-14.5 | -0.823 | 0.03816 | -0.027 | -21.575
-14 | -0.859 | 0.02616 | -0.028 | -32.85
-13.5 | -0.893 | 0.01767 | -0.03 | -50.537
-13 | -0.907 | 0.01514 | -0.031 | -59.917
-12.5 | -0.91 | 0.01266 | -0.032 | -71.889
-12 | -0.911 | 0.01079 | -0.033 | -84.367
-11.5 | -0.901 | 0.00996 | -0.033 | -90.48
-11 | -0.878 | 0.00945 | -0.034 | -92.92
-10.5 | -0.852 | 0.00899 | -0.034 | -94.684
-10 | -0.821 | 0.00863 | -0.035 | -95.144
-9.5 | -0.787 | 0.00828 | -0.035 | -95.021
-9 | -0.749 | 0.00798 | -0.036 | -93.818
-8.5 | -0.707 | 0.00771 | -0.036 | -91.733
-8 | -0.663 | 0.00752 | -0.037 | -88.188
-7.5 | -0.616 | 0.00725 | -0.037 | -84.856
-7 | -0.566 | 0.00699 | -0.038 | -80.962
-6.5 | -0.514 | 0.00681 | -0.038 | -75.433
-6 | -0.46 | 0.00668 | -0.039 | -68.86
-5.5 | -0.405 | 0.00651 | -0.039 | -62.18
-5 | -0.348 | 0.00638 | -0.04 | -54.58
-4.5 | -0.29 | 0.00627 | -0.04 | -46.352
-4 | -0.232 | 0.00612 | -0.041 | -37.88
-3.5 | -0.172 | 0.00604 | -0.041 | -28.54
-3 | -0.113 | 0.00595 | -0.042 | -18.929
-2.5 | -0.053 | 0.00585 | -0.042 | -8.995
-2 | 0.008 | 0.00563 | -0.043 | 1.347
-1.5 | 0.068 | 0.00547 | -0.043 | 12.416
-1 | 0.128 | 0.00535 | -0.044 | 24.035
-0.5 | 0.189 | 0.00527 | -0.044 | 35.819
0 | 0.249 | 0.00525 | -0.045 | 47.463
0.5 | 0.31 | 0.00534 | -0.045 | 57.977
1 | 0.37 | 0.0054 | -0.046 | 68.572
1.5 | 0.43 | 0.00554 | -0.046 | 77.754
2 | 0.49 | 0.00567 | -0.047 | 86.279
2.5 | 0.55 | 0.00591 | -0.047 | 92.944
3 | 0.609 | 0.00617 | -0.048 | 98.835
3.5 | 0.668 | 0.0065 | -0.048 | 102.841
4 | 0.727 | 0.00683 | -0.049 | 106.489
4.5 | 0.785 | 0.00712 | -0.049 | 110.183
5 | 0.842 | 0.00765 | -0.05 | 110.016
5.5 | 0.897 | 0.00798 | -0.05 | 112.482
6 | 0.952 | 0.00828 | -0.051 | 114.91
6.5 | 1.004 | 0.00864 | -0.051 | 116.223
7 | 1.055 | 0.00897 | -0.052 | 117.526
7.5 | 1.101 | 0.00908 | -0.052 | 121.307
8 | 1.144 | 0.00906 | -0.053 | 126.325
8.5 | 1.182 | 0.00904 | -0.053 | 130.679
9 | 1.214 | 0.01053 | -0.054 | 115.316
9.5 | 1.241 | 0.01104 | -0.054 | 112.401
10 | 1.263 | 0.01155 | -0.054 | 109.388
10.5 | 1.28 | 0.0122 | -0.055 | 104.906
11 | 1.291 | 0.01291 | -0.055 | 99.988
11.5 | 1.297 | 0.01373 | -0.055 | 94.496
12 | 1.296 | 0.01479 | -0.055 | 87.63
12.5 | 1.291 | 0.01575 | -0.056 | 81.953
13 | 1.275 | 0.01699 | -0.056 | 75.027
13.5 | 1.25 | 0.0183 | -0.056 | 68.333
14 | 1.221 | 0.01999 | -0.056 | 61.057
14.5 | 1.185 | 0.0222 | -0.056 | 53.373
15 | 1.146 | 0.02457 | -0.056 | 46.63
15.5 | 1.104 | 0.02697 | -0.056 | 40.938
16 | 1.058 | 0.03021 | -0.056 | 35.037
16.5 | 1.01 | 0.03473 | -0.056 | 29.081

## 140. Re 18M Mach 0.10 (2)
BIGFOIL.COM POLAR EXPORT
NACA63-313 a=0.6
NACA63-313 a=0.6 |  |  |  | Cl Max: | 1.8673 | at alpha= | 20 | deg
XFOIL ncrit=9 |  |  |  | L/D Max: | 140.15 | at alpha= | 9.5 | deg
Re: | 18000000 |  |  | Cd Min: | 0.04761 | at alpha= | 20 | deg
Mach: | 0.1 |  |  | Cl=0 at alpha= | -2.0927 | deg
|  |  |  | @ Cl=0.1, Cd= | 0.0045378
|  |  |  | @ Cl=0.4, Cd= | 0.0041729
|  |  |  | @ Cl=0.6, Cd= | 0.0053955
alpha (deg) | Cl | Cd | Cm | Cl/Cd
-20 | -1.7224 | 0.02865 | -0.0665 | -60.1187
-19.5 | -1.7195 | 0.02483 | -0.0657 | -69.2509
-19 | -1.7121 | 0.02191 | -0.0637 | -78.1424
-18.5 | -1.7024 | 0.01976 | -0.0604 | -86.1538
-18 | -1.7012 | 0.01845 | -0.0539 | -92.206
-17.5 | -1.6785 | 0.01731 | -0.0495 | -96.9671
-17 | -1.6437 | 0.01614 | -0.0471 | -101.8401
-16.5 | -1.6033 | 0.01511 | -0.0453 | -106.1085
-16 | -1.5585 | 0.01425 | -0.0439 | -109.3684
-15.5 | -1.5108 | 0.01352 | -0.0429 | -111.7456
-15 | -1.4614 | 0.01286 | -0.0421 | -113.6392
-14.5 | -1.4107 | 0.01224 | -0.0414 | -115.2533
-14 | -1.3589 | 0.01166 | -0.0409 | -116.5437
-12 | -1.144 | 0.00968 | -0.0398 | -118.1818
-11.5 | -1.0893 | 0.00916 | -0.0396 | -118.9192
-11 | -1.0342 | 0.00868 | -0.0396 | -119.1475
-10.5 | -0.9781 | 0.00829 | -0.0396 | -117.9855
-10 | -0.9215 | 0.00796 | -0.0397 | -115.7663
-9.5 | -0.8645 | 0.00766 | -0.0399 | -112.859
-9 | -0.8072 | 0.00737 | -0.0402 | -109.5251
-8 | -0.6921 | 0.0068 | -0.0407 | -101.7794
-7.5 | -0.6344 | 0.00652 | -0.0411 | -97.3006
-7 | -0.5764 | 0.00627 | -0.0414 | -91.9298
-6.5 | -0.518 | 0.00608 | -0.0419 | -85.1974
-6 | -0.4596 | 0.00586 | -0.0423 | -78.43
-5.5 | -0.4011 | 0.00568 | -0.0428 | -70.6162
-5 | -0.3424 | 0.00553 | -0.0433 | -61.9168
-4.5 | -0.2837 | 0.00537 | -0.0438 | -52.8305
-4 | -0.2248 | 0.00525 | -0.0444 | -42.819
-3.5 | -0.1658 | 0.00513 | -0.0449 | -32.3197
-3 | -0.1069 | 0.00502 | -0.0455 | -21.2948
-2.5 | -0.0479 | 0.00492 | -0.0461 | -9.7358
-2 | 0.0109 | 0.00475 | -0.0467 | 2.2947
-1.5 | 0.0698 | 0.00462 | -0.0473 | 15.1082
-1 | 0.1286 | 0.00446 | -0.048 | 28.8341
0 | 0.2458 | 0.00404 | -0.0494 | 60.8416
0.5 | 0.3044 | 0.004 | -0.05 | 76.1
1 | 0.3629 | 0.00409 | -0.0507 | 88.7286
1.5 | 0.4211 | 0.00422 | -0.0513 | 99.7867
2 | 0.4793 | 0.00438 | -0.0519 | 109.4292
2.5 | 0.5354 | 0.00493 | -0.0523 | 108.6004
3 | 0.5919 | 0.00535 | -0.0526 | 110.6355
3.5 | 0.6489 | 0.00567 | -0.053 | 114.4444
4 | 0.7055 | 0.00599 | -0.0533 | 117.7796
4.5 | 0.762 | 0.00632 | -0.0536 | 120.5696
5 | 0.818 | 0.00667 | -0.0539 | 122.6387
5.5 | 0.8743 | 0.00696 | -0.0541 | 125.6178
6 | 0.9304 | 0.00723 | -0.0543 | 128.686
6.5 | 0.9864 | 0.00748 | -0.0545 | 131.8717
7 | 1.0417 | 0.00777 | -0.0546 | 134.0669
7.5 | 1.0967 | 0.00805 | -0.0547 | 136.236
8 | 1.1512 | 0.00834 | -0.0547 | 138.0336
8.5 | 1.2049 | 0.00867 | -0.0546 | 138.9735
9 | 1.2579 | 0.009 | -0.0543 | 139.7667
9.5 | 1.3104 | 0.00935 | -0.054 | 140.1497
10 | 1.3612 | 0.00977 | -0.0534 | 139.3245
10.5 | 1.4108 | 0.01015 | -0.0526 | 138.9951
11 | 1.4581 | 0.01049 | -0.0513 | 138.999
11.5 | 1.5055 | 0.01105 | -0.0502 | 136.2443
12 | 1.5499 | 0.0117 | -0.0487 | 132.4701
12.5 | 1.5926 | 0.01233 | -0.0468 | 129.1646
13 | 1.6303 | 0.01301 | -0.0442 | 125.3113
13.5 | 1.6455 | 0.01392 | -0.0377 | 118.2112
14 | 1.669 | 0.01498 | -0.0334 | 111.4152
14.5 | 1.6941 | 0.01621 | -0.0299 | 104.5096
15 | 1.7195 | 0.01759 | -0.0267 | 97.7544
15.5 | 1.7413 | 0.01933 | -0.0236 | 90.0828
16 | 1.7638 | 0.02116 | -0.0209 | 83.3554
16.5 | 1.7805 | 0.02351 | -0.0181 | 75.7337
17 | 1.7964 | 0.02607 | -0.0157 | 68.9068
17.5 | 1.8147 | 0.0286 | -0.0137 | 63.451
18 | 1.8279 | 0.03168 | -0.0119 | 57.6989
18.5 | 1.8422 | 0.0349 | -0.0106 | 52.7851
19 | 1.8534 | 0.03861 | -0.0096 | 48.0031
19.5 | 1.8605 | 0.04295 | -0.0089 | 43.3178
20 | 1.8673 | 0.04761 | -0.0088 | 39.2208

## 141. Re 18M Mach 0.25 (1)
BIGFOIL.COM POLAR EXPORT
NACA63-313 a=0.6
NACA63-313 a=0.6 |  |  |  | Cl Max: | 1.251 | at alpha= | 10.5 | deg
JavaFoil+Calcfoil stall+Eppler ext transition |  |  |  | L/D Max: | 123.041 | at alpha= | 7.5 | deg
Re: | 18000000 |  |  | Cd Min: | 0.0053 | at alpha= | -0.5 | deg
Mach: | 0.25 |  |  | Cl=0 at alpha= | -2.0645 | deg
|  |  |  | @ Cl=0.1, Cd= | 0.0054523
|  |  |  | @ Cl=0.4, Cd= | 0.0054887
|  |  |  | @ Cl=0.6, Cd= | 0.0061621
alpha (deg) | Cl | Cd | Cm | Cl/Cd
-16 | -0.393 | 0.12759 | -0.015 | -3.082
-15.5 | -0.452 | 0.11999 | -0.015 | -3.764
-15 | -0.506 | 0.11246 | -0.015 | -4.497
-14.5 | -0.557 | 0.09645 | -0.018 | -5.78
-14 | -0.602 | 0.0893 | -0.018 | -6.746
-13.5 | -0.643 | 0.08052 | -0.02 | -7.989
-13 | -0.691 | 0.06236 | -0.024 | -11.085
-12.5 | -0.771 | 0.02439 | -0.03 | -31.591
-12 | -0.797 | 0.0176 | -0.032 | -45.268
-11.5 | -0.822 | 0.01226 | -0.033 | -67.076
-11 | -0.829 | 0.01062 | -0.035 | -78.063
-10.5 | -0.823 | 0.00972 | -0.035 | -84.661
-10 | -0.803 | 0.00916 | -0.036 | -87.736
-9.5 | -0.778 | 0.0087 | -0.036 | -89.328
-9 | -0.746 | 0.00833 | -0.037 | -89.627
-8.5 | -0.71 | 0.00803 | -0.037 | -88.419
-8 | -0.669 | 0.00777 | -0.038 | -86.101
-7.5 | -0.624 | 0.00747 | -0.038 | -83.58
-7 | -0.576 | 0.00718 | -0.039 | -80.138
-6.5 | -0.524 | 0.00698 | -0.039 | -75.143
-6 | -0.471 | 0.00678 | -0.04 | -69.364
-5.5 | -0.415 | 0.00663 | -0.04 | -62.559
-5 | -0.357 | 0.00645 | -0.041 | -55.307
-4.5 | -0.298 | 0.00635 | -0.041 | -46.892
-4 | -0.238 | 0.00619 | -0.042 | -38.399
-3.5 | -0.177 | 0.00612 | -0.042 | -28.944
-3 | -0.116 | 0.00596 | -0.043 | -19.398
-2.5 | -0.054 | 0.00591 | -0.043 | -9.145
-2 | 0.008 | 0.00565 | -0.044 | 1.379
-1.5 | 0.07 | 0.00552 | -0.044 | 12.65
-1 | 0.132 | 0.00538 | -0.045 | 24.535
-0.5 | 0.194 | 0.0053 | -0.046 | 36.641
0 | 0.256 | 0.0053 | -0.046 | 48.362
0.5 | 0.318 | 0.00536 | -0.047 | 59.355
1 | 0.38 | 0.00545 | -0.047 | 69.815
1.5 | 0.442 | 0.00557 | -0.048 | 79.433
2 | 0.503 | 0.00576 | -0.048 | 87.368
2.5 | 0.565 | 0.00599 | -0.049 | 94.296
3 | 0.626 | 0.00629 | -0.049 | 99.533
3.5 | 0.687 | 0.00661 | -0.05 | 103.873
4 | 0.747 | 0.00697 | -0.05 | 107.048
4.5 | 0.806 | 0.00726 | -0.051 | 111.027
5 | 0.864 | 0.00792 | -0.051 | 109.172
5.5 | 0.921 | 0.00824 | -0.052 | 111.74
6 | 0.975 | 0.00861 | -0.052 | 113.212
6.5 | 1.028 | 0.00895 | -0.053 | 114.777
7 | 1.077 | 0.00905 | -0.053 | 118.967
7.5 | 1.122 | 0.00912 | -0.054 | 123.041
8 | 1.161 | 0.01008 | -0.054 | 115.172
8.5 | 1.193 | 0.01061 | -0.054 | 112.478
9 | 1.219 | 0.01116 | -0.055 | 109.243
9.5 | 1.238 | 0.01178 | -0.055 | 105.073
10 | 1.248 | 0.01248 | -0.055 | 100.036
10.5 | 1.251 | 0.0133 | -0.056 | 94.053
11 | 1.244 | 0.01446 | -0.056 | 86.029
11.5 | 1.229 | 0.0154 | -0.056 | 79.808
12 | 1.204 | 0.01689 | -0.056 | 71.279
12.5 | 1.169 | 0.01847 | -0.057 | 63.283
13 | 1.118 | 0.02046 | -0.057 | 54.613
13.5 | 1.053 | 0.02263 | -0.057 | 46.538
14 | 0.973 | 0.0276 | -0.056 | 35.245
14.5 | 0.882 | 0.03509 | -0.055 | 25.141
15 | 0.72 | 0.0906 | -0.042 | 7.951
15.5 | 0.634 | 0.10659 | -0.037 | 5.945

## 142. Re 18M Mach 0.25 (2)
BIGFOIL.COM POLAR EXPORT
NACA63-313 a=0.6
NACA63-313 a=0.6 |  |  |  | Cl Max: | 1.8053 | at alpha= | 18 | deg
XFOIL ncrit=9 |  |  |  | L/D Max: | 138.125 | at alpha= | 9 | deg
Re: | 18000000 |  |  | Cd Min: | 0.09527 | at alpha= | -20 | deg
Mach: | 0.25 |  |  | Cl=0 at alpha= | -2.0951 | deg
|  |  |  | @ Cl=0.1, Cd= | 0.0045631
|  |  |  | @ Cl=0.4, Cd= | 0.0041108
|  |  |  | @ Cl=0.6, Cd= | 0.0052994
alpha (deg) | Cl | Cd | Cm | Cl/Cd
-20 | -1.3357 | 0.09527 | -0.0403 | -14.0202
-19.5 | -1.4402 | 0.07175 | -0.0587 | -20.0725
-19 | -1.5117 | 0.05528 | -0.0706 | -27.3462
-18.5 | -1.5461 | 0.04491 | -0.0767 | -34.4266
-18 | -1.5712 | 0.03646 | -0.0805 | -43.0938
-17 | -1.5924 | 0.02513 | -0.0808 | -63.3665
-16.5 | -1.6054 | 0.02106 | -0.077 | -76.2298
-16 | -1.6088 | 0.01897 | -0.0695 | -84.8076
-15.5 | -1.5806 | 0.01741 | -0.0643 | -90.7869
-15 | -1.5391 | 0.01595 | -0.0606 | -96.4953
-14.5 | -1.4898 | 0.01479 | -0.0578 | -100.7302
-14 | -1.4361 | 0.01383 | -0.0554 | -103.8395
-13.5 | -1.3804 | 0.01296 | -0.0534 | -106.5123
-13 | -1.3231 | 0.01219 | -0.0517 | -108.5398
-12.5 | -1.2649 | 0.01147 | -0.0502 | -110.279
-12 | -1.2058 | 0.01084 | -0.0489 | -111.2362
-11.5 | -1.147 | 0.01014 | -0.0477 | -113.1164
-11 | -1.0877 | 0.0095 | -0.0467 | -114.4947
-10.5 | -1.0276 | 0.00895 | -0.0459 | -114.8156
-10 | -0.9673 | 0.00846 | -0.0453 | -114.3381
-9.5 | -0.9064 | 0.00803 | -0.0448 | -112.8767
-9 | -0.8452 | 0.00768 | -0.0445 | -110.0521
-8 | -0.7227 | 0.00705 | -0.0442 | -102.5106
-7.5 | -0.6616 | 0.00674 | -0.0441 | -98.1602
-7 | -0.6005 | 0.00643 | -0.0442 | -93.3904
-6.5 | -0.5393 | 0.00619 | -0.0443 | -87.1244
-6 | -0.4779 | 0.00599 | -0.0445 | -79.783
-5.5 | -0.4167 | 0.00576 | -0.0448 | -72.3438
-5 | -0.3554 | 0.0056 | -0.0452 | -63.4643
-4.5 | -0.2942 | 0.00543 | -0.0456 | -54.1805
-4 | -0.2329 | 0.0053 | -0.046 | -43.9434
-3.5 | -0.1717 | 0.00516 | -0.0465 | -33.2752
-3 | -0.1105 | 0.00505 | -0.0471 | -21.8812
-2.5 | -0.0494 | 0.00494 | -0.0476 | -10
-2 | 0.0116 | 0.00478 | -0.0482 | 2.4268
-1.5 | 0.0725 | 0.00464 | -0.0488 | 15.625
-1 | 0.1333 | 0.00447 | -0.0495 | 29.821
0.5 | 0.3151 | 0.00397 | -0.0516 | 79.3703
1 | 0.3756 | 0.00405 | -0.0523 | 92.7407
1.5 | 0.4358 | 0.0042 | -0.0529 | 103.7619
2 | 0.496 | 0.00437 | -0.0535 | 113.5011
2.5 | 0.554 | 0.00492 | -0.0538 | 112.6016
3 | 0.6122 | 0.0054 | -0.0541 | 113.3704
3.5 | 0.671 | 0.00573 | -0.0544 | 117.103
4 | 0.7295 | 0.0061 | -0.0546 | 119.5902
4.5 | 0.7881 | 0.00643 | -0.0548 | 122.5661
5 | 0.8459 | 0.00683 | -0.0548 | 123.8507
5.5 | 0.9045 | 0.00713 | -0.0549 | 126.8583
6 | 0.9629 | 0.00743 | -0.0549 | 129.5962
6.5 | 1.021 | 0.00772 | -0.0548 | 132.2539
7 | 1.079 | 0.00801 | -0.0546 | 134.7066
7.5 | 1.136 | 0.00835 | -0.0543 | 136.0479
8 | 1.1927 | 0.00869 | -0.0538 | 137.2497
8.5 | 1.2485 | 0.00907 | -0.0532 | 137.6516
9 | 1.3039 | 0.00944 | -0.0524 | 138.125
9.5 | 1.3571 | 0.00993 | -0.0512 | 136.6667
10 | 1.41 | 0.01037 | -0.0499 | 135.9691
10.5 | 1.4599 | 0.01082 | -0.048 | 134.9261
11 | 1.5054 | 0.01141 | -0.0453 | 131.9369
11.5 | 1.5504 | 0.01211 | -0.0426 | 128.0264
12 | 1.5793 | 0.01288 | -0.037 | 122.6165
12.5 | 1.5995 | 0.01401 | -0.0309 | 114.1685
13 | 1.627 | 0.01529 | -0.0264 | 106.4094
13.5 | 1.6534 | 0.01684 | -0.0223 | 98.1829
14 | 1.6801 | 0.01857 | -0.0186 | 90.4739
14.5 | 1.7021 | 0.02075 | -0.0149 | 82.0289
15 | 1.7231 | 0.02318 | -0.0115 | 74.3356
15.5 | 1.7432 | 0.02585 | -0.0085 | 67.4352
16 | 1.7621 | 0.02878 | -0.0059 | 61.2265
16.5 | 1.777 | 0.03224 | -0.0035 | 55.1179
17 | 1.7888 | 0.03622 | -0.0016 | 49.3871
17.5 | 1.7964 | 0.04093 | -0.0003 | 43.8896
18 | 1.8053 | 0.04584 | 0.0005 | 39.3826
18.5 | 1.8017 | 0.05237 | 0.0003 | 34.4033
19 | 1.801 | 0.05903 | -0.0005 | 30.5099
19.5 | 1.7896 | 0.06733 | -0.0026 | 26.5795
20 | 1.7723 | 0.07697 | -0.0059 | 23.0259

## 143. Re 18M Mach 0.50 (1)
BIGFOIL.COM POLAR EXPORT
NACA63-313 a=0.6
NACA63-313 a=0.6 |  |  |  | Cl Max: | 1.202 | at alpha= | 20 | deg
JavaFoil+Calcfoil stall+Eppler ext transition |  |  |  | L/D Max: | 107.647 | at alpha= | 4 | deg
Re: | 18000000 |  |  | Cd Min: | 0.00545 | at alpha= | -0.5 | deg
Mach: | 0.5 |  |  | Cl=0 at alpha= | -2.0652 | deg
|  |  |  | @ Cl=0.1, Cd= | 0.0056566
|  |  |  | @ Cl=0.4, Cd= | 0.0056057
|  |  |  | @ Cl=0.6, Cd= | 0.0062387
alpha (deg) | Cl | Cd | Cm | Cl/Cd
-20 | -0.99 | 0.17512 | -0.018 | -5.656
-19.5 | -0.962 | 0.17142 | -0.018 | -5.614
-19 | -0.935 | 0.16481 | -0.018 | -5.671
-18.5 | -0.907 | 0.15945 | -0.018 | -5.688
-18 | -0.882 | 0.14669 | -0.019 | -6.011
-17.5 | -0.854 | 0.14057 | -0.019 | -6.072
-17 | -0.825 | 0.13875 | -0.019 | -5.948
-16.5 | -0.797 | 0.13317 | -0.019 | -5.985
-16 | -0.77 | 0.12461 | -0.019 | -6.18
-15.5 | -0.744 | 0.11673 | -0.02 | -6.376
-15 | -0.719 | 0.10128 | -0.021 | -7.102
-14.5 | -0.693 | 0.09392 | -0.021 | -7.375
-14 | -0.678 | 0.07575 | -0.025 | -8.957
-13.5 | -0.691 | 0.04258 | -0.031 | -16.239
-13 | -0.606 | 0.0872 | -0.021 | -6.954
-12.5 | -0.579 | 0.08219 | -0.021 | -7.049
-12 | -0.558 | 0.07028 | -0.024 | -7.936
-11.5 | -0.581 | 0.03109 | -0.033 | -18.672
-11 | -0.58 | 0.01706 | -0.037 | -33.988
-10.5 | -0.467 | 0.06909 | -0.021 | -6.761
-10 | -0.44 | 0.06324 | -0.022 | -6.962
-9.5 | -0.427 | 0.04591 | -0.029 | -9.31
-9 | -0.462 | 0.01194 | -0.04 | -38.703
-8.5 | -0.442 | 0.00964 | -0.042 | -45.803
-8 | -0.33 | 0.04958 | -0.023 | -6.654
-7.5 | -0.498 | 0.00949 | -0.043 | -52.445
-7 | -0.561 | 0.0085 | -0.043 | -66.008
-6.5 | -0.543 | 0.00795 | -0.044 | -68.301
-6 | -0.502 | 0.00741 | -0.045 | -67.823
-5.5 | -0.451 | 0.00712 | -0.045 | -63.289
-5 | -0.392 | 0.00691 | -0.046 | -56.78
-4.5 | -0.33 | 0.00674 | -0.046 | -48.956
-4 | -0.264 | 0.00653 | -0.047 | -40.439
-3.5 | -0.197 | 0.00636 | -0.047 | -30.964
-3 | -0.129 | 0.00622 | -0.048 | -20.731
-2.5 | -0.06 | 0.00614 | -0.049 | -9.829
-2 | 0.009 | 0.00585 | -0.049 | 1.487
-1.5 | 0.078 | 0.00571 | -0.05 | 13.663
-1 | 0.148 | 0.00554 | -0.05 | 26.637
-0.5 | 0.217 | 0.00545 | -0.051 | 39.845
0 | 0.286 | 0.00546 | -0.051 | 52.434
0.5 | 0.356 | 0.00551 | -0.052 | 64.615
1 | 0.425 | 0.00566 | -0.053 | 75.126
1.5 | 0.495 | 0.00583 | -0.053 | 84.812
2 | 0.562 | 0.00609 | -0.054 | 92.199
2.5 | 0.631 | 0.00636 | -0.054 | 99.224
3 | 0.699 | 0.00681 | -0.055 | 102.718
3.5 | 0.766 | 0.00729 | -0.056 | 105.171
4 | 0.832 | 0.00773 | -0.056 | 107.647
4.5 | 0.897 | 0.00866 | -0.057 | 103.59
5 | 0.958 | 0.00891 | -0.057 | 107.538
5.5 | 1.012 | 0.00946 | -0.058 | 107.069
6 | 1.062 | 0.00999 | -0.058 | 106.241
6.5 | 1.104 | 0.01064 | -0.058 | 103.709
7 | 1.134 | 0.01146 | -0.059 | 99.007
7.5 | 1.147 | 0.01231 | -0.059 | 93.208
8 | 1.112 | 0.01343 | -0.059 | 82.811
8.5 | 0.785 | 0.016 | -0.059 | 49.089
9 | 0.73 | 0.01632 | -0.06 | 44.691
9.5 | 0.742 | 0.02166 | -0.059 | 34.237
10 | 0.791 | 0.01789 | -0.061 | 44.187
10.5 | 0.817 | 0.02035 | -0.061 | 40.129
11 | 0.826 | 0.02766 | -0.059 | 29.861
11.5 | 0.879 | 0.02134 | -0.062 | 41.206
12 | 0.903 | 0.02453 | -0.062 | 36.832
12.5 | 0.912 | 0.03346 | -0.06 | 27.243
13 | 0.831 | 0.08813 | -0.041 | 9.428
13.5 | 0.982 | 0.03166 | -0.062 | 31.011
14 | 0.996 | 0.03921 | -0.061 | 25.406
14.5 | 1.003 | 0.051 | -0.059 | 19.663
15 | 0.93 | 0.12034 | -0.039 | 7.732
15.5 | 0.958 | 0.12757 | -0.04 | 7.506
16 | 0.989 | 0.12746 | -0.043 | 7.759
16.5 | 1.012 | 0.13964 | -0.042 | 7.249
17 | 1.038 | 0.14799 | -0.042 | 7.015
17.5 | 1.066 | 0.15516 | -0.043 | 6.87
18 | 1.094 | 0.16003 | -0.045 | 6.839
18.5 | 1.119 | 0.17461 | -0.044 | 6.406
19 | 1.146 | 0.18277 | -0.045 | 6.269
19.5 | 1.173 | 0.18612 | -0.046 | 6.303
20 | 1.202 | 0.18957 | -0.047 | 6.338

## 144. Re 18M Mach 0.50 (2)
BIGFOIL.COM POLAR EXPORT
NACA63-313 a=0.6
NACA63-313 a=0.6 |  |  |  | Cl Max: | 1.4238 | at alpha= | 9 | deg
XFOIL ncrit=9 |  |  |  | L/D Max: | 132.342 | at alpha= | 7 | deg
Re: | 18000000 |  |  | Cd Min: | 0.11427 | at alpha= | -13 | deg
Mach: | 0.5 |  |  | Cl=0 at alpha= | -2.104 | deg
|  |  |  | @ Cl=0.1, Cd= | 0.0046464
|  |  |  | @ Cl=0.4, Cd= | 0.0039608
|  |  |  | @ Cl=0.6, Cd= | 0.0045913
alpha (deg) | Cl | Cd | Cm | Cl/Cd
-13 | -0.6125 | 0.11427 | -0.0236 | -5.3601
-12.5 | -0.616 | 0.10327 | -0.0311 | -5.9649
-12 | -0.628 | 0.09154 | -0.0394 | -6.8604
-11.5 | -0.6409 | 0.08019 | -0.0473 | -7.9923
-11 | -0.6585 | 0.0683 | -0.0556 | -9.6413
-10.5 | -0.669 | 0.05631 | -0.0637 | -11.8807
-10 | -0.6934 | 0.04468 | -0.0732 | -15.5192
-9.5 | -0.7234 | 0.03509 | -0.0799 | -20.6156
-9 | -0.7579 | 0.02803 | -0.0812 | -27.0389
-8.5 | -0.7981 | 0.02264 | -0.0742 | -35.2518
-8 | -0.8157 | 0.01479 | -0.0686 | -55.1521
-7.5 | -0.7854 | 0.00942 | -0.0634 | -83.3758
-7 | -0.7179 | 0.00763 | -0.0599 | -94.0891
-6.5 | -0.642 | 0.00694 | -0.0577 | -92.5072
-6 | -0.566 | 0.00654 | -0.0562 | -86.5443
-5.5 | -0.4909 | 0.00622 | -0.0552 | -78.9228
-5 | -0.4166 | 0.00597 | -0.0545 | -69.7822
-4.5 | -0.3433 | 0.00572 | -0.0541 | -60.0175
-4 | -0.2707 | 0.00554 | -0.0539 | -48.8628
-3.5 | -0.1987 | 0.00538 | -0.054 | -36.9331
-3 | -0.1272 | 0.00524 | -0.0542 | -24.2748
-2.5 | -0.056 | 0.0051 | -0.0545 | -10.9804
-2 | 0.0147 | 0.00494 | -0.055 | 2.9757
0 | 0.2936 | 0.00398 | -0.0579 | 73.7688
0.5 | 0.3637 | 0.00394 | -0.0586 | 92.3096
1 | 0.4335 | 0.00398 | -0.0593 | 108.9196
1.5 | 0.5028 | 0.00416 | -0.0599 | 120.8654
2 | 0.5722 | 0.00438 | -0.0605 | 130.6393
2.5 | 0.6393 | 0.00489 | -0.0606 | 130.7362
3 | 0.7037 | 0.00563 | -0.0603 | 124.9911
3.5 | 0.7709 | 0.00607 | -0.0601 | 127.0016
4 | 0.8373 | 0.00658 | -0.0596 | 127.2492
4.5 | 0.9028 | 0.00715 | -0.0587 | 126.2657
5 | 0.9699 | 0.00759 | -0.0577 | 127.7866
5.5 | 1.0378 | 0.00797 | -0.0565 | 130.2133
6 | 1.1051 | 0.0084 | -0.0549 | 131.5595
6.5 | 1.1718 | 0.00886 | -0.0529 | 132.2573
7 | 1.2374 | 0.00935 | -0.0503 | 132.3422
7.5 | 1.2999 | 0.00994 | -0.0469 | 130.7746
8 | 1.3592 | 0.01057 | -0.0425 | 128.5904
8.5 | 1.396 | 0.01133 | -0.0345 | 123.2127
9 | 1.4238 | 0.01278 | -0.0261 | 111.4085

## 145. Re 20M Mach 0.00 (1)
BIGFOIL.COM POLAR EXPORT
NACA63-313 a=0.6
NACA63-313 a=0.6 |  |  |  | Cl Max: | 1.308 | at alpha= | 12 | deg
JavaFoil+Calcfoil stall+Eppler ext transition |  |  |  | L/D Max: | 127.934 | at alpha= | 8.5 | deg
Re: | 20000000 |  |  | Cd Min: | 0.00531 | at alpha= | 0 | deg
Mach: | 0 |  |  | Cl=0 at alpha= | -2.0667 | deg
|  |  |  | @ Cl=0.1, Cd= | 0.0054307
|  |  |  | @ Cl=0.4, Cd= | 0.0055173
|  |  |  | @ Cl=0.6, Cd= | 0.0061764
alpha (deg) | Cl | Cd | Cm | Cl/Cd
-18 | -0.646 | 0.1377 | -0.015 | -4.69
-17.5 | -0.671 | 0.12301 | -0.016 | -5.452
-17 | -0.694 | 0.11326 | -0.017 | -6.125
-16.5 | -0.718 | 0.10106 | -0.019 | -7.109
-16 | -0.752 | 0.08123 | -0.021 | -9.256
-15.5 | -0.795 | 0.05709 | -0.024 | -13.922
-15 | -0.832 | 0.04096 | -0.026 | -20.313
-14.5 | -0.861 | 0.03092 | -0.027 | -27.859
-14 | -0.897 | 0.02008 | -0.029 | -44.695
-13.5 | -0.921 | 0.01507 | -0.03 | -61.079
-13 | -0.93 | 0.01316 | -0.031 | -70.638
-12.5 | -0.928 | 0.01164 | -0.032 | -79.734
-12 | -0.928 | 0.01023 | -0.033 | -90.679
-11.5 | -0.907 | 0.00962 | -0.033 | -94.347
-11 | -0.883 | 0.00915 | -0.034 | -96.488
-10.5 | -0.854 | 0.00876 | -0.034 | -97.551
-10 | -0.822 | 0.00842 | -0.035 | -97.713
-9.5 | -0.787 | 0.00814 | -0.035 | -96.696
-9 | -0.748 | 0.00786 | -0.036 | -95.146
-8.5 | -0.706 | 0.00759 | -0.036 | -93.015
-8 | -0.661 | 0.00736 | -0.037 | -89.822
-7.5 | -0.614 | 0.00716 | -0.037 | -85.763
-7 | -0.564 | 0.00689 | -0.038 | -81.856
-6.5 | -0.512 | 0.00671 | -0.038 | -76.363
-6 | -0.458 | 0.00659 | -0.039 | -69.544
-5.5 | -0.403 | 0.00645 | -0.039 | -62.515
-5 | -0.347 | 0.0063 | -0.04 | -55.02
-4.5 | -0.289 | 0.00621 | -0.04 | -46.572
-4 | -0.231 | 0.00608 | -0.041 | -37.929
-3.5 | -0.172 | 0.00596 | -0.041 | -28.766
-3 | -0.112 | 0.0059 | -0.042 | -18.996
-2.5 | -0.052 | 0.00582 | -0.042 | -8.991
-2 | 0.008 | 0.00559 | -0.043 | 1.351
-1.5 | 0.068 | 0.0055 | -0.043 | 12.302
-1 | 0.128 | 0.00537 | -0.044 | 23.787
-0.5 | 0.188 | 0.00532 | -0.044 | 35.321
0 | 0.248 | 0.00531 | -0.045 | 46.724
0.5 | 0.308 | 0.00545 | -0.045 | 56.557
1 | 0.368 | 0.00548 | -0.046 | 67.182
1.5 | 0.428 | 0.00555 | -0.046 | 77.206
2 | 0.487 | 0.00571 | -0.047 | 85.341
2.5 | 0.547 | 0.00588 | -0.047 | 92.951
3 | 0.606 | 0.00621 | -0.048 | 97.707
3.5 | 0.665 | 0.00645 | -0.048 | 103.074
4 | 0.723 | 0.00674 | -0.049 | 107.359
4.5 | 0.781 | 0.00703 | -0.049 | 111.163
5 | 0.838 | 0.00756 | -0.05 | 110.814
5.5 | 0.893 | 0.00782 | -0.05 | 114.216
6 | 0.947 | 0.00813 | -0.051 | 116.471
6.5 | 1 | 0.00846 | -0.051 | 118.211
7 | 1.05 | 0.00878 | -0.052 | 119.612
7.5 | 1.099 | 0.00882 | -0.052 | 124.518
8 | 1.141 | 0.00926 | -0.053 | 123.242
8.5 | 1.18 | 0.00922 | -0.053 | 127.934
9 | 1.213 | 0.01024 | -0.053 | 118.55
9.5 | 1.242 | 0.01072 | -0.054 | 115.884
10 | 1.266 | 0.01119 | -0.054 | 113.116
10.5 | 1.284 | 0.01186 | -0.054 | 108.289
11 | 1.298 | 0.01246 | -0.055 | 104.116
11.5 | 1.306 | 0.01321 | -0.055 | 98.821
12 | 1.308 | 0.01418 | -0.055 | 92.28
12.5 | 1.306 | 0.01506 | -0.056 | 86.741
13 | 1.295 | 0.01607 | -0.056 | 80.566
13.5 | 1.275 | 0.0174 | -0.056 | 73.292
14 | 1.25 | 0.01879 | -0.056 | 66.53
14.5 | 1.22 | 0.02067 | -0.056 | 59.033
15 | 1.187 | 0.02279 | -0.056 | 52.074
15.5 | 1.151 | 0.02478 | -0.056 | 46.43
16 | 1.111 | 0.0275 | -0.056 | 40.415
16.5 | 1.069 | 0.03071 | -0.056 | 34.819
17 | 1.024 | 0.03556 | -0.056 | 28.794

## 146. Re 20M Mach 0.00 (2)
BIGFOIL.COM POLAR EXPORT
NACA63-313 a=0.6
NACA63-313 a=0.6 |  |  |  | Cl Max: | 1.8882 | at alpha= | 20 | deg
XFOIL ncrit=9 |  |  |  | L/D Max: | 142.626 | at alpha= | 9.5 | deg
Re: | 20000000 |  |  | Cd Min: | 0.0425 | at alpha= | 20 | deg
Mach: | 0 |  |  | Cl=0 at alpha= | -2.0907 | deg
|  |  |  | @ Cl=0.1, Cd= | 0.0045362
|  |  |  | @ Cl=0.4, Cd= | 0.0042357
|  |  |  | @ Cl=0.6, Cd= | 0.0053998
alpha (deg) | Cl | Cd | Cm | Cl/Cd
-20 | -1.7556 | 0.02363 | -0.0617 | -74.2954
-19.5 | -1.7469 | 0.02108 | -0.0596 | -82.87
-19 | -1.7374 | 0.01915 | -0.0561 | -90.7258
-18.5 | -1.7363 | 0.01804 | -0.0492 | -96.2472
-18 | -1.7098 | 0.01699 | -0.0459 | -100.6357
-17.5 | -1.6745 | 0.01597 | -0.0438 | -104.8528
-17 | -1.6358 | 0.01495 | -0.0422 | -109.4181
-16.5 | -1.5925 | 0.01413 | -0.041 | -112.7035
-16 | -1.5464 | 0.01342 | -0.0402 | -115.231
-15.5 | -1.4984 | 0.01278 | -0.0395 | -117.2457
-15 | -1.449 | 0.0122 | -0.0391 | -118.7705
-14.5 | -1.3986 | 0.01164 | -0.0387 | -120.1546
-14 | -1.3471 | 0.01113 | -0.0384 | -121.0332
-13.5 | -1.2949 | 0.01064 | -0.0383 | -121.7011
-12 | -1.1344 | 0.00935 | -0.0382 | -121.3262
-11.5 | -1.0803 | 0.00886 | -0.0382 | -121.93
-11 | -1.0258 | 0.00841 | -0.0383 | -121.9738
-10.5 | -0.9703 | 0.00805 | -0.0385 | -120.5342
-10 | -0.9144 | 0.00774 | -0.0387 | -118.1395
-9.5 | -0.858 | 0.00745 | -0.039 | -115.1678
-9 | -0.8013 | 0.00719 | -0.0394 | -111.4465
-8 | -0.6873 | 0.00666 | -0.0401 | -103.1982
-7.5 | -0.6301 | 0.00638 | -0.0405 | -98.7618
-7 | -0.5725 | 0.00615 | -0.0409 | -93.0894
-6.5 | -0.5147 | 0.00596 | -0.0414 | -86.3591
-6 | -0.4567 | 0.00577 | -0.0419 | -79.1508
-5.5 | -0.3987 | 0.00558 | -0.0424 | -71.4516
-5 | -0.3404 | 0.00544 | -0.0429 | -62.5735
-4.5 | -0.2821 | 0.00529 | -0.0435 | -53.327
-4 | -0.2236 | 0.00519 | -0.044 | -43.0829
-3.5 | -0.165 | 0.00507 | -0.0446 | -32.5444
-3 | -0.1064 | 0.00496 | -0.0452 | -21.4516
-2.5 | -0.0478 | 0.00486 | -0.0458 | -9.8354
-2 | 0.0106 | 0.00474 | -0.0464 | 2.2363
-1.5 | 0.0691 | 0.00461 | -0.0471 | 14.9892
-1 | 0.1277 | 0.00447 | -0.0477 | 28.5682
-0.5 | 0.1862 | 0.00435 | -0.0484 | 42.8046
0 | 0.2443 | 0.00411 | -0.0491 | 59.4404
0.5 | 0.3024 | 0.00405 | -0.0497 | 74.6667
1 | 0.3605 | 0.00414 | -0.0504 | 87.0773
1.5 | 0.4183 | 0.00428 | -0.051 | 97.7336
2 | 0.476 | 0.00444 | -0.0516 | 107.2072
2.5 | 0.5318 | 0.00499 | -0.052 | 106.5731
3 | 0.5883 | 0.00534 | -0.0524 | 110.1685
3.5 | 0.645 | 0.00563 | -0.0528 | 114.5648
4 | 0.7015 | 0.00592 | -0.0532 | 118.4966
4.5 | 0.7578 | 0.00622 | -0.0535 | 121.8328
5 | 0.8135 | 0.00657 | -0.0537 | 123.8204
5.5 | 0.8695 | 0.00685 | -0.054 | 126.9343
6 | 0.9253 | 0.00711 | -0.0543 | 130.1406
6.5 | 0.981 | 0.00735 | -0.0546 | 133.4694
7 | 1.0361 | 0.00763 | -0.0547 | 135.7929
7.5 | 1.0908 | 0.0079 | -0.0549 | 138.0759
8 | 1.145 | 0.00818 | -0.055 | 139.9756
8.5 | 1.1984 | 0.00849 | -0.0549 | 141.1543
9 | 1.2513 | 0.00881 | -0.0549 | 142.0318
9.5 | 1.3036 | 0.00914 | -0.0547 | 142.6258
10 | 1.3544 | 0.00954 | -0.0543 | 141.9706
10.5 | 1.4046 | 0.00992 | -0.0538 | 141.5927
11 | 1.4527 | 0.01025 | -0.0529 | 141.7268
11.5 | 1.4992 | 0.01068 | -0.0518 | 140.3745
12 | 1.5444 | 0.0113 | -0.0505 | 136.6726
12.5 | 1.5885 | 0.01188 | -0.0492 | 133.7121
13 | 1.6296 | 0.01251 | -0.0473 | 130.2638
13.5 | 1.6581 | 0.01328 | -0.0432 | 124.8569
14 | 1.6766 | 0.01415 | -0.0377 | 118.4876
14.5 | 1.7004 | 0.01521 | -0.0338 | 111.7949
15 | 1.7258 | 0.0164 | -0.0306 | 105.2317
15.5 | 1.7488 | 0.01787 | -0.0275 | 97.8623
16 | 1.7719 | 0.01947 | -0.0247 | 91.0067
16.5 | 1.7904 | 0.0215 | -0.0219 | 83.2744
17 | 1.8074 | 0.02377 | -0.0193 | 76.037
17.5 | 1.8261 | 0.02604 | -0.0172 | 70.1267
18 | 1.8414 | 0.02869 | -0.0153 | 64.1826
18.5 | 1.8562 | 0.03156 | -0.0137 | 58.815
19 | 1.8691 | 0.03479 | -0.0124 | 53.7252
19.5 | 1.88 | 0.0384 | -0.0115 | 48.9583
20 | 1.8882 | 0.0425 | -0.011 | 44.4282

## 147. Re 20M Mach 0.10 (1)
BIGFOIL.COM POLAR EXPORT
NACA63-313 a=0.6
NACA63-313 a=0.6 |  |  |  | Cl Max: | 1.298 | at alpha= | 11.5 | deg
JavaFoil+Calcfoil stall+Eppler ext transition |  |  |  | L/D Max: | 126.796 | at alpha= | 8.5 | deg
Re: | 20000000 |  |  | Cd Min: | 0.00533 | at alpha= | 0 | deg
Mach: | 0.1 |  |  | Cl=0 at alpha= | -2.0656 | deg
|  |  |  | @ Cl=0.1, Cd= | 0.00544
|  |  |  | @ Cl=0.4, Cd= | 0.005505
|  |  |  | @ Cl=0.6, Cd= | 0.0061758
alpha (deg) | Cl | Cd | Cm | Cl/Cd
-17.5 | -0.625 | 0.13037 | -0.015 | -4.79
-17 | -0.651 | 0.11921 | -0.016 | -5.458
-16.5 | -0.679 | 0.10531 | -0.018 | -6.448
-16 | -0.709 | 0.09141 | -0.02 | -7.753
-15.5 | -0.737 | 0.07904 | -0.021 | -9.33
-15 | -0.782 | 0.05539 | -0.024 | -14.118
-14.5 | -0.823 | 0.03815 | -0.027 | -21.571
-14 | -0.865 | 0.02387 | -0.029 | -36.257
-13.5 | -0.897 | 0.01663 | -0.03 | -53.952
-13 | -0.91 | 0.01421 | -0.031 | -64.046
-12.5 | -0.913 | 0.01219 | -0.032 | -74.867
-12 | -0.912 | 0.00998 | -0.033 | -91.393
-11.5 | -0.901 | 0.00975 | -0.033 | -92.428
-11 | -0.878 | 0.00934 | -0.034 | -94.059
-10.5 | -0.852 | 0.00886 | -0.034 | -96.166
-10 | -0.821 | 0.00852 | -0.035 | -96.331
-9.5 | -0.787 | 0.00817 | -0.035 | -96.283
-9 | -0.749 | 0.00789 | -0.036 | -94.832
-8.5 | -0.707 | 0.00762 | -0.036 | -92.866
-8 | -0.663 | 0.00743 | -0.037 | -89.191
-7.5 | -0.616 | 0.00718 | -0.037 | -85.675
-7 | -0.566 | 0.00695 | -0.038 | -81.443
-6.5 | -0.514 | 0.00676 | -0.038 | -76.064
-6 | -0.46 | 0.0066 | -0.039 | -69.731
-5.5 | -0.405 | 0.00644 | -0.039 | -62.835
-5 | -0.348 | 0.00631 | -0.04 | -55.216
-4.5 | -0.29 | 0.00621 | -0.04 | -46.779
-4 | -0.232 | 0.0061 | -0.041 | -37.987
-3.5 | -0.172 | 0.00597 | -0.041 | -28.895
-3 | -0.113 | 0.0059 | -0.042 | -19.1
-2.5 | -0.053 | 0.00584 | -0.042 | -9.008
-2 | 0.008 | 0.0056 | -0.043 | 1.354
-1.5 | 0.068 | 0.00552 | -0.043 | 12.298
-1 | 0.128 | 0.00537 | -0.044 | 23.919
-0.5 | 0.189 | 0.00534 | -0.044 | 35.353
0 | 0.249 | 0.00533 | -0.045 | 46.816
0.5 | 0.31 | 0.00544 | -0.045 | 56.942
1 | 0.37 | 0.00548 | -0.046 | 67.574
1.5 | 0.43 | 0.00553 | -0.046 | 77.791
2 | 0.49 | 0.00573 | -0.047 | 85.493
2.5 | 0.55 | 0.00593 | -0.047 | 92.738
3 | 0.609 | 0.00622 | -0.048 | 97.936
3.5 | 0.668 | 0.0065 | -0.048 | 102.846
4 | 0.727 | 0.00679 | -0.049 | 107.011
4.5 | 0.785 | 0.00705 | -0.049 | 111.372
5 | 0.842 | 0.00759 | -0.05 | 110.994
5.5 | 0.897 | 0.00791 | -0.05 | 113.478
6 | 0.952 | 0.00814 | -0.051 | 116.945
6.5 | 1.004 | 0.00847 | -0.051 | 118.519
7 | 1.055 | 0.00883 | -0.052 | 119.372
7.5 | 1.102 | 0.00891 | -0.052 | 123.673
8 | 1.145 | 0.00929 | -0.053 | 123.206
8.5 | 1.183 | 0.00933 | -0.053 | 126.796
9 | 1.215 | 0.01034 | -0.054 | 117.528
9.5 | 1.242 | 0.01084 | -0.054 | 114.651
10 | 1.265 | 0.01138 | -0.054 | 111.112
10.5 | 1.281 | 0.01203 | -0.055 | 106.544
11 | 1.293 | 0.01264 | -0.055 | 102.246
11.5 | 1.298 | 0.01343 | -0.055 | 96.647
12 | 1.298 | 0.01445 | -0.055 | 89.815
12.5 | 1.291 | 0.01554 | -0.056 | 83.108
13 | 1.276 | 0.01661 | -0.056 | 76.799
13.5 | 1.252 | 0.01799 | -0.056 | 69.583
14 | 1.222 | 0.01951 | -0.056 | 62.645
14.5 | 1.187 | 0.02149 | -0.056 | 55.228
15 | 1.147 | 0.0239 | -0.056 | 48.004
15.5 | 1.106 | 0.02621 | -0.056 | 42.194
16 | 1.06 | 0.02944 | -0.056 | 36.024
16.5 | 1.008 | 0.03537 | -0.056 | 28.49

## 148. Re 20M Mach 0.10 (2)
BIGFOIL.COM POLAR EXPORT
NACA63-313 a=0.6
NACA63-313 a=0.6 |  |  |  | Cl Max: | 1.8812 | at alpha= | 20 | deg
XFOIL ncrit=9 |  |  |  | L/D Max: | 142.178 | at alpha= | 9.5 | deg
Re: | 20000000 |  |  | Cd Min: | 0.04605 | at alpha= | 20 | deg
Mach: | 0.1 |  |  | Cl=0 at alpha= | -2.0917 | deg
|  |  |  | @ Cl=0.1, Cd= | 0.0045377
|  |  |  | @ Cl=0.4, Cd= | 0.0042197
|  |  |  | @ Cl=0.6, Cd= | 0.0053911
alpha (deg) | Cl | Cd | Cm | Cl/Cd
-20 | -1.7285 | 0.02808 | -0.0666 | -61.5563
-19.5 | -1.7321 | 0.0239 | -0.0655 | -72.4728
-19 | -1.7261 | 0.02108 | -0.0631 | -81.8833
-18.5 | -1.7196 | 0.01927 | -0.0587 | -89.2372
-18 | -1.7169 | 0.01803 | -0.0518 | -95.2246
-17.5 | -1.6847 | 0.01697 | -0.0489 | -99.2752
-17 | -1.6476 | 0.0159 | -0.0467 | -103.6226
-16.5 | -1.6068 | 0.01486 | -0.0449 | -108.1292
-16 | -1.5624 | 0.01395 | -0.0435 | -112
-15.5 | -1.5144 | 0.01321 | -0.0425 | -114.6404
-15 | -1.4646 | 0.01256 | -0.0417 | -116.6083
-14.5 | -1.4135 | 0.01196 | -0.0411 | -118.1856
-14 | -1.3614 | 0.01141 | -0.0406 | -119.3164
-13.5 | -1.3084 | 0.01088 | -0.0402 | -120.2574
-13 | -1.2546 | 0.0104 | -0.0399 | -120.6346
-12.5 | -1.2002 | 0.00994 | -0.0397 | -120.7445
-11.5 | -1.0904 | 0.00903 | -0.0395 | -120.753
-11 | -1.0351 | 0.00855 | -0.0395 | -121.0643
-10.5 | -0.9791 | 0.00815 | -0.0395 | -120.135
-10 | -0.9224 | 0.00781 | -0.0396 | -118.105
-9.5 | -0.8653 | 0.00751 | -0.0398 | -115.2197
-9 | -0.808 | 0.00724 | -0.0401 | -111.6022
-8.5 | -0.7504 | 0.00696 | -0.0404 | -107.8161
-8 | -0.6927 | 0.00671 | -0.0407 | -103.234
-7.5 | -0.6349 | 0.00642 | -0.041 | -98.8941
-7 | -0.5769 | 0.00617 | -0.0414 | -93.5008
-6.5 | -0.5184 | 0.00597 | -0.0418 | -86.8342
-6 | -0.46 | 0.00579 | -0.0423 | -79.4473
-5.5 | -0.4015 | 0.00559 | -0.0427 | -71.8247
-5 | -0.3427 | 0.00545 | -0.0433 | -62.8807
-4.5 | -0.284 | 0.0053 | -0.0438 | -53.5849
-4 | -0.225 | 0.0052 | -0.0443 | -43.2692
-3.5 | -0.1661 | 0.00508 | -0.0449 | -32.6969
-3 | -0.1071 | 0.00496 | -0.0455 | -21.5927
-2.5 | -0.0481 | 0.00486 | -0.0461 | -9.8971
-2 | 0.0108 | 0.00474 | -0.0467 | 2.2785
-1.5 | 0.0696 | 0.00461 | -0.0473 | 15.0976
-1 | 0.1285 | 0.00447 | -0.048 | 28.7472
-0.5 | 0.1874 | 0.00435 | -0.0486 | 43.0805
0 | 0.2459 | 0.0041 | -0.0493 | 59.9756
0.5 | 0.3043 | 0.00404 | -0.05 | 75.3218
1 | 0.3627 | 0.00413 | -0.0507 | 87.8208
1.5 | 0.4209 | 0.00427 | -0.0513 | 98.5714
2 | 0.4791 | 0.00443 | -0.0519 | 108.149
2.5 | 0.5351 | 0.00499 | -0.0522 | 107.2345
3 | 0.5919 | 0.00535 | -0.0526 | 110.6355
3.5 | 0.649 | 0.00564 | -0.053 | 115.0709
4 | 0.7058 | 0.00594 | -0.0534 | 118.8215
4.5 | 0.7625 | 0.00624 | -0.0537 | 122.1955
5 | 0.8186 | 0.0066 | -0.0539 | 124.0303
5.5 | 0.875 | 0.00688 | -0.0542 | 127.1802
6 | 0.9312 | 0.00714 | -0.0544 | 130.4202
6.5 | 0.9873 | 0.00739 | -0.0546 | 133.5995
7 | 1.0429 | 0.00766 | -0.0548 | 136.1488
7.5 | 1.0979 | 0.00795 | -0.0549 | 138.1006
8 | 1.1526 | 0.00823 | -0.0549 | 140.0486
8.5 | 1.2063 | 0.00857 | -0.0548 | 140.7585
9 | 1.2598 | 0.00888 | -0.0546 | 141.8694
9.5 | 1.3123 | 0.00923 | -0.0543 | 142.1777
10 | 1.3635 | 0.00965 | -0.0538 | 141.2953
10.5 | 1.4142 | 0.01002 | -0.0531 | 141.1377
11 | 1.4621 | 0.01037 | -0.052 | 140.9932
11.5 | 1.5084 | 0.01087 | -0.0507 | 138.7672
12 | 1.5538 | 0.01149 | -0.0492 | 135.2306
12.5 | 1.5974 | 0.0121 | -0.0475 | 132.0165
13 | 1.6363 | 0.01281 | -0.0451 | 127.7361
13.5 | 1.6536 | 0.01366 | -0.0389 | 121.0542
14 | 1.6771 | 0.01464 | -0.0344 | 114.556
14.5 | 1.7028 | 0.01578 | -0.0308 | 107.9087
15 | 1.7278 | 0.01714 | -0.0276 | 100.8051
15.5 | 1.7483 | 0.0189 | -0.0242 | 92.5026
16 | 1.7703 | 0.02072 | -0.0214 | 85.4392
16.5 | 1.7887 | 0.02292 | -0.0186 | 78.041
17 | 1.8071 | 0.02525 | -0.0162 | 71.5683
17.5 | 1.8249 | 0.02777 | -0.0142 | 65.7148
18 | 1.84 | 0.03064 | -0.0123 | 60.0522
18.5 | 1.853 | 0.03391 | -0.0109 | 54.6446
19 | 1.8658 | 0.03739 | -0.0097 | 49.901
19.5 | 1.8696 | 0.04198 | -0.0089 | 44.5355
20 | 1.8812 | 0.04605 | -0.0087 | 40.8512

## 149. Re 20M Mach 0.25 (1)
BIGFOIL.COM POLAR EXPORT
NACA63-313 a=0.6
NACA63-313 a=0.6 |  |  |  | Cl Max: | 1.252 | at alpha= | 10.5 | deg
JavaFoil+Calcfoil stall+Eppler ext transition |  |  |  | L/D Max: | 130.065 | at alpha= | 8 | deg
Re: | 20000000 |  |  | Cd Min: | 0.00534 | at alpha= | 0 | deg
Mach: | 0.25 |  |  | Cl=0 at alpha= | -2.0645 | deg
|  |  |  | @ Cl=0.1, Cd= | 0.0054919
|  |  |  | @ Cl=0.4, Cd= | 0.0055555
|  |  |  | @ Cl=0.6, Cd= | 0.0061766
alpha (deg) | Cl | Cd | Cm | Cl/Cd
-16 | -0.393 | 0.1258 | -0.015 | -3.125
-15.5 | -0.452 | 0.11843 | -0.015 | -3.814
-15 | -0.506 | 0.11194 | -0.015 | -4.516
-14.5 | -0.558 | 0.09564 | -0.018 | -5.834
-14 | -0.603 | 0.08812 | -0.019 | -6.843
-13.5 | -0.645 | 0.07893 | -0.02 | -8.169
-13 | -0.701 | 0.05559 | -0.025 | -12.606
-12.5 | -0.777 | 0.022 | -0.031 | -35.319
-12 | -0.802 | 0.01635 | -0.032 | -49.037
-11.5 | -0.825 | 0.01181 | -0.034 | -69.871
-11 | -0.832 | 0.01004 | -0.035 | -82.895
-10.5 | -0.823 | 0.00951 | -0.035 | -86.519
-10 | -0.803 | 0.00903 | -0.036 | -88.927
-9.5 | -0.778 | 0.00857 | -0.036 | -90.707
-9 | -0.746 | 0.00822 | -0.037 | -90.747
-8.5 | -0.71 | 0.00792 | -0.037 | -89.621
-8 | -0.669 | 0.00767 | -0.038 | -87.227
-7.5 | -0.624 | 0.00739 | -0.038 | -84.434
-7 | -0.576 | 0.00714 | -0.039 | -80.589
-6.5 | -0.524 | 0.00688 | -0.039 | -76.244
-6 | -0.471 | 0.0067 | -0.04 | -70.258
-5.5 | -0.415 | 0.00654 | -0.04 | -63.378
-5 | -0.357 | 0.00642 | -0.041 | -55.644
-4.5 | -0.298 | 0.00628 | -0.041 | -47.48
-4 | -0.238 | 0.00613 | -0.042 | -38.816
-3.5 | -0.177 | 0.00604 | -0.042 | -29.299
-3 | -0.116 | 0.00596 | -0.043 | -19.4
-2.5 | -0.054 | 0.00587 | -0.043 | -9.215
-2 | 0.008 | 0.00563 | -0.044 | 1.385
-1.5 | 0.07 | 0.00555 | -0.044 | 12.587
-1 | 0.132 | 0.00543 | -0.045 | 24.332
-0.5 | 0.194 | 0.00536 | -0.046 | 36.182
0 | 0.256 | 0.00534 | -0.046 | 47.939
0.5 | 0.318 | 0.00546 | -0.047 | 58.299
1 | 0.38 | 0.00552 | -0.047 | 68.943
1.5 | 0.442 | 0.00563 | -0.048 | 78.627
2 | 0.503 | 0.00577 | -0.048 | 87.182
2.5 | 0.565 | 0.00597 | -0.049 | 94.547
3 | 0.626 | 0.00633 | -0.049 | 98.842
3.5 | 0.687 | 0.00663 | -0.05 | 103.496
4 | 0.747 | 0.0069 | -0.05 | 108.207
4.5 | 0.806 | 0.00722 | -0.051 | 111.685
5 | 0.864 | 0.0078 | -0.051 | 110.792
5.5 | 0.921 | 0.00816 | -0.052 | 112.859
6 | 0.975 | 0.00846 | -0.052 | 115.311
6.5 | 1.028 | 0.00888 | -0.053 | 115.742
7 | 1.077 | 0.00887 | -0.053 | 121.385
7.5 | 1.123 | 0.00934 | -0.054 | 120.265
8 | 1.162 | 0.00893 | -0.054 | 130.065
8.5 | 1.194 | 0.01041 | -0.055 | 114.746
9 | 1.22 | 0.011 | -0.055 | 110.855
9.5 | 1.239 | 0.01155 | -0.055 | 107.229
10 | 1.25 | 0.01224 | -0.056 | 102.087
10.5 | 1.252 | 0.01307 | -0.056 | 95.794
11 | 1.246 | 0.0141 | -0.056 | 88.346
11.5 | 1.231 | 0.01508 | -0.056 | 81.601
12 | 1.205 | 0.01659 | -0.057 | 72.598
12.5 | 1.17 | 0.01817 | -0.057 | 64.383
13 | 1.119 | 0.01998 | -0.057 | 56.014
13.5 | 1.053 | 0.02254 | -0.057 | 46.726
14 | 0.975 | 0.02668 | -0.056 | 36.547
14.5 | 0.886 | 0.03331 | -0.056 | 26.6
15 | 0.727 | 0.08433 | -0.044 | 8.626
15.5 | 0.636 | 0.10427 | -0.038 | 6.096

## 150. Re 20M Mach 0.25 (2)
BIGFOIL.COM POLAR EXPORT
NACA63-313 a=0.6
NACA63-313 a=0.6 |  |  |  | Cl Max: | 1.8208 | at alpha= | 18 | deg
XFOIL ncrit=9 |  |  |  | L/D Max: | 140.301 | at alpha= | 9 | deg
Re: | 20000000 |  |  | Cd Min: | 0.09315 | at alpha= | -20 | deg
Mach: | 0.25 |  |  | Cl=0 at alpha= | -2.0936 | deg
|  |  |  | @ Cl=0.1, Cd= | 0.0045563
|  |  |  | @ Cl=0.4, Cd= | 0.0041571
|  |  |  | @ Cl=0.6, Cd= | 0.0053146
alpha (deg) | Cl | Cd | Cm | Cl/Cd
-20 | -1.3492 | 0.09315 | -0.0422 | -14.4842
-19.5 | -1.4563 | 0.06955 | -0.0606 | -20.9389
-19 | -1.5301 | 0.05317 | -0.0724 | -28.7775
-18.5 | -1.5623 | 0.04325 | -0.078 | -36.1225
-18 | -1.5855 | 0.03514 | -0.0814 | -45.1195
-17.5 | -1.6074 | 0.0284 | -0.0825 | -56.5986
-17 | -1.606 | 0.02429 | -0.0808 | -66.1177
-16.5 | -1.619 | 0.02046 | -0.0764 | -79.13
-16 | -1.6245 | 0.01847 | -0.068 | -87.9534
-15.5 | -1.5894 | 0.01691 | -0.0636 | -93.9917
-15 | -1.5447 | 0.01558 | -0.0602 | -99.1463
-14.5 | -1.4955 | 0.01435 | -0.0573 | -104.216
-14 | -1.441 | 0.01343 | -0.0551 | -107.2971
-13.5 | -1.3845 | 0.01259 | -0.0531 | -109.9682
-13 | -1.3266 | 0.01185 | -0.0514 | -111.9494
-12.5 | -1.2679 | 0.01116 | -0.0499 | -113.6111
-12 | -1.2084 | 0.01055 | -0.0487 | -114.5403
-11.5 | -1.1483 | 0.00999 | -0.0476 | -114.9449
-11 | -1.089 | 0.00934 | -0.0466 | -116.5953
-10.5 | -1.0287 | 0.00881 | -0.0458 | -116.765
-10 | -0.9683 | 0.0083 | -0.0452 | -116.6627
-9.5 | -0.9074 | 0.00788 | -0.0447 | -115.1523
-9 | -0.8462 | 0.00753 | -0.0444 | -112.3772
-8.5 | -0.7848 | 0.00721 | -0.0442 | -108.8488
-8 | -0.7235 | 0.00693 | -0.0441 | -104.4012
-7.5 | -0.6622 | 0.00663 | -0.0441 | -99.8793
-7 | -0.601 | 0.00635 | -0.0441 | -94.6457
-6.5 | -0.5397 | 0.00608 | -0.0443 | -88.7664
-6 | -0.4783 | 0.0059 | -0.0445 | -81.0678
-5.5 | -0.4171 | 0.00569 | -0.0448 | -73.304
-5 | -0.3558 | 0.00552 | -0.0451 | -64.4565
-4.5 | -0.2945 | 0.00536 | -0.0455 | -54.944
-4 | -0.2332 | 0.00524 | -0.046 | -44.5038
-3.5 | -0.172 | 0.00511 | -0.0465 | -33.6595
-3 | -0.1107 | 0.005 | -0.047 | -22.14
-2.5 | -0.0495 | 0.00489 | -0.0476 | -10.1227
-2 | 0.0114 | 0.00476 | -0.0482 | 2.395
-1.5 | 0.0723 | 0.00462 | -0.0488 | 15.6494
-1 | 0.1332 | 0.00448 | -0.0495 | 29.7321
-0.5 | 0.194 | 0.00435 | -0.0502 | 44.5977
0 | 0.2545 | 0.00407 | -0.0509 | 62.5307
0.5 | 0.315 | 0.00401 | -0.0516 | 78.5536
1 | 0.3755 | 0.0041 | -0.0522 | 91.5854
1.5 | 0.4356 | 0.00424 | -0.0529 | 102.7358
2 | 0.4957 | 0.00443 | -0.0534 | 111.8962
2.5 | 0.5536 | 0.00499 | -0.0538 | 110.9419
3 | 0.6122 | 0.0054 | -0.0541 | 113.3704
3.5 | 0.6711 | 0.00571 | -0.0544 | 117.5306
4.5 | 0.7885 | 0.00639 | -0.0548 | 123.3959
5 | 0.8467 | 0.00675 | -0.0549 | 125.437
5.5 | 0.9055 | 0.00703 | -0.055 | 128.8051
6 | 0.964 | 0.00731 | -0.055 | 131.8741
6.5 | 1.0222 | 0.00761 | -0.0549 | 134.3233
7 | 1.0803 | 0.0079 | -0.0548 | 136.7468
7.5 | 1.1376 | 0.00823 | -0.0545 | 138.226
8 | 1.1943 | 0.00859 | -0.054 | 139.0338
8.5 | 1.2506 | 0.00894 | -0.0535 | 139.8881
9 | 1.3062 | 0.00931 | -0.0527 | 140.3008
9.5 | 1.3598 | 0.00979 | -0.0516 | 138.8968
10 | 1.4134 | 0.01022 | -0.0503 | 138.2975
10.5 | 1.4644 | 0.01071 | -0.0487 | 136.732
11 | 1.5096 | 0.01121 | -0.0459 | 134.6655
11.5 | 1.556 | 0.01187 | -0.0434 | 131.0868
12 | 1.589 | 0.01266 | -0.0385 | 125.5134
12.5 | 1.6078 | 0.01371 | -0.0319 | 117.2721
13 | 1.6352 | 0.01491 | -0.0272 | 109.6714
13.5 | 1.6607 | 0.01646 | -0.0229 | 100.8931
14 | 1.6873 | 0.01816 | -0.0191 | 92.913
14.5 | 1.7104 | 0.02023 | -0.0154 | 84.5477
15 | 1.7331 | 0.0225 | -0.012 | 77.0267
15.5 | 1.754 | 0.02508 | -0.009 | 69.9362
16 | 1.7741 | 0.02787 | -0.0062 | 63.6563
16.5 | 1.7888 | 0.03127 | -0.0037 | 57.205
17 | 1.8004 | 0.03521 | -0.0017 | 51.1332
17.5 | 1.808 | 0.03983 | -0.0002 | 45.3929
18 | 1.8208 | 0.04428 | 0.0007 | 41.1201
18.5 | 1.8166 | 0.05077 | 0.0008 | 35.781
19 | 1.8176 | 0.05713 | 0.0002 | 31.8152
19.5 | 1.8055 | 0.06542 | -0.0017 | 27.5986
20 | 1.7923 | 0.07437 | -0.0045 | 24.0998

## 151. Re 20M Mach 0.50 (1)
BIGFOIL.COM POLAR EXPORT
NACA63-313 a=0.6
NACA63-313 a=0.6 |  |  |  | Cl Max: | 1.202 | at alpha= | 20 | deg
JavaFoil+Calcfoil stall+Eppler ext transition |  |  |  | L/D Max: | 118.908 | at alpha= | 5.5 | deg
Re: | 20000000 |  |  | Cd Min: | 0.00549 | at alpha= | -0.5 | deg
Mach: | 0.5 |  |  | Cl=0 at alpha= | -2.0652 | deg
|  |  |  | @ Cl=0.1, Cd= | 0.0056829
|  |  |  | @ Cl=0.4, Cd= | 0.0056938
|  |  |  | @ Cl=0.6, Cd= | 0.0062662
alpha (deg) | Cl | Cd | Cm | Cl/Cd
-20 | -0.99 | 0.1794 | -0.018 | -5.517
-19.5 | -0.962 | 0.17703 | -0.018 | -5.436
-19 | -0.935 | 0.16881 | -0.018 | -5.537
-18.5 | -0.907 | 0.16262 | -0.018 | -5.577
-18 | -0.882 | 0.15049 | -0.019 | -5.858
-17.5 | -0.853 | 0.14471 | -0.019 | -5.898
-17 | -0.825 | 0.14084 | -0.019 | -5.859
-16.5 | -0.797 | 0.13798 | -0.019 | -5.776
-16 | -0.77 | 0.12803 | -0.019 | -6.015
-15.5 | -0.744 | 0.11859 | -0.02 | -6.271
-15 | -0.717 | 0.10703 | -0.02 | -6.701
-14.5 | -0.689 | 0.10181 | -0.02 | -6.766
-14 | -0.666 | 0.08948 | -0.022 | -7.441
-13.5 | -0.644 | 0.07885 | -0.024 | -8.161
-13 | -0.607 | 0.08648 | -0.021 | -7.017
-12.5 | -0.581 | 0.07971 | -0.022 | -7.286
-12 | -0.563 | 0.06506 | -0.026 | -8.656
-11.5 | -0.589 | 0.02676 | -0.034 | -22.001
-11 | -0.583 | 0.0161 | -0.037 | -36.19
-10.5 | -0.467 | 0.06845 | -0.021 | -6.824
-10 | -0.441 | 0.06287 | -0.022 | -7.011
-9.5 | -0.449 | 0.03099 | -0.034 | -14.489
-9 | -0.464 | 0.01144 | -0.04 | -40.591
-8.5 | -0.442 | 0.00942 | -0.042 | -46.867
-8 | -0.33 | 0.04936 | -0.023 | -6.686
-7.5 | -0.498 | 0.00929 | -0.043 | -53.581
-7 | -0.561 | 0.00839 | -0.043 | -66.866
-6.5 | -0.543 | 0.00785 | -0.044 | -69.213
-6 | -0.502 | 0.00737 | -0.045 | -68.154
-5.5 | -0.451 | 0.00708 | -0.045 | -63.69
-5 | -0.392 | 0.00684 | -0.046 | -57.367
-4.5 | -0.33 | 0.00664 | -0.046 | -49.671
-4 | -0.264 | 0.00648 | -0.047 | -40.762
-3.5 | -0.197 | 0.00628 | -0.047 | -31.361
-3 | -0.129 | 0.00615 | -0.048 | -20.982
-2.5 | -0.06 | 0.00608 | -0.049 | -9.933
-2 | 0.009 | 0.0058 | -0.049 | 1.501
-1.5 | 0.078 | 0.00573 | -0.05 | 13.626
-1 | 0.148 | 0.00558 | -0.05 | 26.437
-0.5 | 0.217 | 0.00549 | -0.051 | 39.498
0 | 0.286 | 0.00549 | -0.051 | 52.21
0.5 | 0.356 | 0.00563 | -0.052 | 63.163
1 | 0.425 | 0.00573 | -0.053 | 74.154
1.5 | 0.495 | 0.00586 | -0.053 | 84.444
2 | 0.562 | 0.00609 | -0.054 | 92.235
2.5 | 0.631 | 0.00641 | -0.054 | 98.327
3 | 0.699 | 0.00685 | -0.055 | 102.059
3.5 | 0.766 | 0.0073 | -0.056 | 105
4 | 0.832 | 0.0077 | -0.056 | 108.085
4.5 | 0.897 | 0.0085 | -0.057 | 105.502
5 | 0.959 | 0.00904 | -0.057 | 106.136
5.5 | 1.013 | 0.00852 | -0.058 | 118.908
6 | 1.063 | 0.00985 | -0.058 | 107.91
6.5 | 1.105 | 0.01048 | -0.058 | 105.434
7 | 1.135 | 0.01123 | -0.059 | 101.088
7.5 | 1.149 | 0.01207 | -0.059 | 95.136
8 | 1.113 | 0.01316 | -0.06 | 84.625
8.5 | 0.786 | 0.01573 | -0.059 | 49.975
9 | 0.73 | 0.01602 | -0.06 | 45.574
9.5 | 0.744 | 0.02084 | -0.059 | 35.709
10 | 0.791 | 0.01751 | -0.061 | 45.205
10.5 | 0.818 | 0.01988 | -0.061 | 41.138
11 | 0.83 | 0.02603 | -0.06 | 31.903
11.5 | 0.88 | 0.02083 | -0.062 | 42.259
12 | 0.905 | 0.02388 | -0.062 | 37.884
12.5 | 0.916 | 0.03177 | -0.06 | 28.824
13 | 0.833 | 0.08652 | -0.042 | 9.629
13.5 | 0.937 | 0.04896 | -0.057 | 19.145
14 | 0.901 | 0.08619 | -0.047 | 10.45
14.5 | 0.921 | 0.09638 | -0.046 | 9.555
15 | 0.929 | 0.12729 | -0.038 | 7.299
15.5 | 0.957 | 0.13106 | -0.04 | 7.301
16 | 0.986 | 0.13453 | -0.042 | 7.33
16.5 | 1.012 | 0.14456 | -0.042 | 7.003
17 | 1.038 | 0.15357 | -0.042 | 6.762
17.5 | 1.067 | 0.15557 | -0.044 | 6.858
18 | 1.094 | 0.16515 | -0.045 | 6.626
18.5 | 1.118 | 0.17891 | -0.044 | 6.249
19 | 1.146 | 0.18419 | -0.045 | 6.22
19.5 | 1.174 | 0.18876 | -0.046 | 6.217
20 | 1.202 | 0.19312 | -0.047 | 6.223

## 152. Re 20M Mach 0.50 (2)
BIGFOIL.COM POLAR EXPORT
NACA63-313 a=0.6
NACA63-313 a=0.6 |  |  |  | Cl Max: | 1.4333 | at alpha= | 9 | deg
XFOIL ncrit=9 |  |  |  | L/D Max: | 134.88 | at alpha= | 7 | deg
Re: | 20000000 |  |  | Cd Min: | 0.01248 | at alpha= | 9 | deg
Mach: | 0.5 |  |  | Cl=0 at alpha= | -99 | deg
|  |  |  | @ Cl=0.1, Cd= | 0.00403
|  |  |  | @ Cl=0.4, Cd= | 0.0039813
|  |  |  | @ Cl=0.6, Cd= | 0.0046367
alpha (deg) | Cl | Cd | Cm | Cl/Cd
0 | 0.2937 | 0.00403 | -0.0578 | 72.8784
0.5 | 0.3637 | 0.00395 | -0.0586 | 92.0759
1 | 0.4334 | 0.00401 | -0.0593 | 108.0798
1.5 | 0.5026 | 0.00419 | -0.0599 | 119.9523
2 | 0.572 | 0.00441 | -0.0604 | 129.7052
2.5 | 0.6387 | 0.00495 | -0.0606 | 129.0303
3 | 0.7035 | 0.00565 | -0.0603 | 124.5133
3.5 | 0.7709 | 0.00606 | -0.0601 | 127.2112
4 | 0.8379 | 0.00653 | -0.0597 | 128.3155
4.5 | 0.904 | 0.00706 | -0.0588 | 128.0453
5 | 0.9716 | 0.00746 | -0.0579 | 130.2413
5.5 | 1.0398 | 0.00784 | -0.0568 | 132.6276
6 | 1.1075 | 0.00826 | -0.0552 | 134.0799
6.5 | 1.1745 | 0.00872 | -0.0532 | 134.6904
7 | 1.2409 | 0.0092 | -0.0507 | 134.8804
7.5 | 1.3043 | 0.00978 | -0.0474 | 133.364
8 | 1.3654 | 0.01037 | -0.0433 | 131.6683
8.5 | 1.408 | 0.01109 | -0.0359 | 126.9612
9 | 1.4333 | 0.01248 | -0.0269 | 114.8478