## index
index | Re | Mach | Datasource
1 | 50000 | 0 | JavaFoil+Calcfoil stall+Eppler ext transition
2 | 50000 | 0 | XFOIL ncrit=9
3 | 50000 | 0.1 | JavaFoil+Calcfoil stall+Eppler ext transition
4 | 50000 | 0.1 | XFOIL ncrit=9
5 | 50000 | 0.25 | JavaFoil+Calcfoil stall+Eppler ext transition
6 | 50000 | 0.25 | XFOIL ncrit=9
7 | 50000 | 0.5 | JavaFoil+Calcfoil stall+Eppler ext transition
8 | 50000 | 0.5 | XFOIL ncrit=9
9 | 100000 | 0 | JavaFoil+Calcfoil stall+Eppler ext transition
10 | 100000 | 0 | XFOIL ncrit=9
11 | 100000 | 0.1 | JavaFoil+Calcfoil stall+Eppler ext transition
12 | 100000 | 0.1 | XFOIL ncrit=9
13 | 100000 | 0.25 | JavaFoil+Calcfoil stall+Eppler ext transition
14 | 100000 | 0.25 | XFOIL ncrit=9
15 | 100000 | 0.5 | JavaFoil+Calcfoil stall+Eppler ext transition
16 | 100000 | 0.5 | XFOIL ncrit=9
17 | 250000 | 0 | JavaFoil+Calcfoil stall+Eppler ext transition
18 | 250000 | 0 | XFOIL ncrit=9
19 | 250000 | 0.1 | JavaFoil+Calcfoil stall+Eppler ext transition
20 | 250000 | 0.1 | XFOIL ncrit=9
21 | 250000 | 0.25 | JavaFoil+Calcfoil stall+Eppler ext transition
22 | 250000 | 0.25 | XFOIL ncrit=9
23 | 250000 | 0.5 | JavaFoil+Calcfoil stall+Eppler ext transition
24 | 250000 | 0.5 | XFOIL ncrit=9
25 | 500000 | 0 | JavaFoil+Calcfoil stall+Eppler ext transition
26 | 500000 | 0 | XFOIL ncrit=9
27 | 500000 | 0.1 | JavaFoil+Calcfoil stall+Eppler ext transition
28 | 500000 | 0.1 | XFOIL ncrit=9
29 | 500000 | 0.25 | JavaFoil+Calcfoil stall+Eppler ext transition
30 | 500000 | 0.25 | XFOIL ncrit=9
31 | 500000 | 0.5 | JavaFoil+Calcfoil stall+Eppler ext transition
32 | 500000 | 0.5 | XFOIL ncrit=9
33 | 750000 | 0 | JavaFoil+Calcfoil stall+Eppler ext transition
34 | 750000 | 0 | XFOIL ncrit=9
35 | 750000 | 0.1 | JavaFoil+Calcfoil stall+Eppler ext transition
36 | 750000 | 0.1 | XFOIL ncrit=9
37 | 750000 | 0.25 | JavaFoil+Calcfoil stall+Eppler ext transition
38 | 750000 | 0.25 | XFOIL ncrit=9
39 | 750000 | 0.5 | JavaFoil+Calcfoil stall+Eppler ext transition
40 | 750000 | 0.5 | XFOIL ncrit=9
41 | 1000000 | 0 | JavaFoil+Calcfoil stall+Eppler ext transition
42 | 1000000 | 0 | XFOIL ncrit=9
43 | 1000000 | 0.1 | JavaFoil+Calcfoil stall+Eppler ext transition
44 | 1000000 | 0.1 | XFOIL ncrit=9
45 | 1000000 | 0.25 | JavaFoil+Calcfoil stall+Eppler ext transition
46 | 1000000 | 0.25 | XFOIL ncrit=9
47 | 1000000 | 0.5 | JavaFoil+Calcfoil stall+Eppler ext transition
48 | 1000000 | 0.5 | XFOIL ncrit=9
49 | 2000000 | 0 | JavaFoil+Calcfoil stall+Eppler ext transition
50 | 2000000 | 0 | XFOIL ncrit=9
51 | 2000000 | 0.1 | JavaFoil+Calcfoil stall+Eppler ext transition
52 | 2000000 | 0.1 | XFOIL ncrit=9
53 | 2000000 | 0.25 | JavaFoil+Calcfoil stall+Eppler ext transition
54 | 2000000 | 0.25 | XFOIL ncrit=9
55 | 2000000 | 0.5 | JavaFoil+Calcfoil stall+Eppler ext transition
56 | 2000000 | 0.5 | XFOIL ncrit=9
57 | 3000000 | 0 | JavaFoil+Calcfoil stall+Eppler ext transition
58 | 3000000 | 0 | XFOIL ncrit=9
59 | 3000000 | 0.1 | JavaFoil+Calcfoil stall+Eppler ext transition
60 | 3000000 | 0.1 | XFOIL ncrit=9
61 | 3000000 | 0.25 | JavaFoil+Calcfoil stall+Eppler ext transition
62 | 3000000 | 0.25 | XFOIL ncrit=9
63 | 3000000 | 0.5 | JavaFoil+Calcfoil stall+Eppler ext transition
64 | 3000000 | 0.5 | XFOIL ncrit=9
65 | 4000000 | 0 | JavaFoil+Calcfoil stall+Eppler ext transition
66 | 4000000 | 0 | XFOIL ncrit=9
67 | 4000000 | 0.1 | JavaFoil+Calcfoil stall+Eppler ext transition
68 | 4000000 | 0.1 | XFOIL ncrit=9
69 | 4000000 | 0.25 | JavaFoil+Calcfoil stall+Eppler ext transition
70 | 4000000 | 0.25 | XFOIL ncrit=9
71 | 4000000 | 0.5 | JavaFoil+Calcfoil stall+Eppler ext transition
72 | 4000000 | 0.5 | XFOIL ncrit=9
73 | 5000000 | 0 | JavaFoil+Calcfoil stall+Eppler ext transition
74 | 5000000 | 0 | XFOIL ncrit=9
75 | 5000000 | 0.1 | JavaFoil+Calcfoil stall+Eppler ext transition
76 | 5000000 | 0.1 | XFOIL ncrit=9
77 | 5000000 | 0.25 | JavaFoil+Calcfoil stall+Eppler ext transition
78 | 5000000 | 0.25 | XFOIL ncrit=9
79 | 5000000 | 0.5 | JavaFoil+Calcfoil stall+Eppler ext transition
80 | 5000000 | 0.5 | XFOIL ncrit=9
81 | 6000000 | 0 | JavaFoil+Calcfoil stall+Eppler ext transition
82 | 6000000 | 0 | XFOIL ncrit=9
83 | 6000000 | 0.1 | JavaFoil+Calcfoil stall+Eppler ext transition
84 | 6000000 | 0.1 | XFOIL ncrit=9
85 | 6000000 | 0.25 | JavaFoil+Calcfoil stall+Eppler ext transition
86 | 6000000 | 0.25 | XFOIL ncrit=9
87 | 6000000 | 0.5 | JavaFoil+Calcfoil stall+Eppler ext transition
88 | 6000000 | 0.5 | XFOIL ncrit=9
89 | 7000000 | 0 | JavaFoil+Calcfoil stall+Eppler ext transition
90 | 7000000 | 0 | XFOIL ncrit=9
91 | 7000000 | 0.1 | JavaFoil+Calcfoil stall+Eppler ext transition
92 | 7000000 | 0.1 | XFOIL ncrit=9
93 | 7000000 | 0.25 | JavaFoil+Calcfoil stall+Eppler ext transition
94 | 7000000 | 0.25 | XFOIL ncrit=9
95 | 7000000 | 0.5 | JavaFoil+Calcfoil stall+Eppler ext transition
96 | 7000000 | 0.5 | XFOIL ncrit=9
97 | 8000000 | 0 | JavaFoil+Calcfoil stall+Eppler ext transition
98 | 8000000 | 0 | XFOIL ncrit=9
99 | 8000000 | 0.1 | JavaFoil+Calcfoil stall+Eppler ext transition
100 | 8000000 | 0.1 | XFOIL ncrit=9
101 | 8000000 | 0.25 | JavaFoil+Calcfoil stall+Eppler ext transition
102 | 8000000 | 0.25 | XFOIL ncrit=9
103 | 8000000 | 0.5 | JavaFoil+Calcfoil stall+Eppler ext transition
104 | 8000000 | 0.5 | XFOIL ncrit=9
105 | 10000000 | 0 | JavaFoil+Calcfoil stall+Eppler ext transition
106 | 10000000 | 0 | XFOIL ncrit=9
107 | 10000000 | 0.1 | JavaFoil+Calcfoil stall+Eppler ext transition
108 | 10000000 | 0.1 | XFOIL ncrit=9
109 | 10000000 | 0.25 | JavaFoil+Calcfoil stall+Eppler ext transition
110 | 10000000 | 0.25 | XFOIL ncrit=9
111 | 10000000 | 0.5 | JavaFoil+Calcfoil stall+Eppler ext transition
112 | 10000000 | 0.5 | XFOIL ncrit=9
113 | 12000000 | 0 | JavaFoil+Calcfoil stall+Eppler ext transition
114 | 12000000 | 0 | XFOIL ncrit=9
115 | 12000000 | 0.1 | JavaFoil+Calcfoil stall+Eppler ext transition
116 | 12000000 | 0.1 | XFOIL ncrit=9
117 | 12000000 | 0.25 | JavaFoil+Calcfoil stall+Eppler ext transition
118 | 12000000 | 0.25 | XFOIL ncrit=9
119 | 12000000 | 0.5 | JavaFoil+Calcfoil stall+Eppler ext transition
120 | 12000000 | 0.5 | XFOIL ncrit=9
121 | 14000000 | 0 | JavaFoil+Calcfoil stall+Eppler ext transition
122 | 14000000 | 0 | XFOIL ncrit=9
123 | 14000000 | 0.1 | JavaFoil+Calcfoil stall+Eppler ext transition
124 | 14000000 | 0.1 | XFOIL ncrit=9
125 | 14000000 | 0.25 | JavaFoil+Calcfoil stall+Eppler ext transition
126 | 14000000 | 0.25 | XFOIL ncrit=9
127 | 14000000 | 0.5 | JavaFoil+Calcfoil stall+Eppler ext transition
128 | 14000000 | 0.5 | XFOIL ncrit=9
129 | 16000000 | 0 | JavaFoil+Calcfoil stall+Eppler ext transition
130 | 16000000 | 0 | XFOIL ncrit=9
131 | 16000000 | 0.1 | JavaFoil+Calcfoil stall+Eppler ext transition
132 | 16000000 | 0.1 | XFOIL ncrit=9
133 | 16000000 | 0.25 | JavaFoil+Calcfoil stall+Eppler ext transition
134 | 16000000 | 0.25 | XFOIL ncrit=9
135 | 16000000 | 0.5 | JavaFoil+Calcfoil stall+Eppler ext transition
136 | 16000000 | 0.5 | XFOIL ncrit=9
137 | 18000000 | 0 | JavaFoil+Calcfoil stall+Eppler ext transition
138 | 18000000 | 0 | XFOIL ncrit=9
139 | 18000000 | 0.1 | JavaFoil+Calcfoil stall+Eppler ext transition
140 | 18000000 | 0.1 | XFOIL ncrit=9
141 | 18000000 | 0.25 | JavaFoil+Calcfoil stall+Eppler ext transition
142 | 18000000 | 0.25 | XFOIL ncrit=9
143 | 18000000 | 0.5 | JavaFoil+Calcfoil stall+Eppler ext transition
144 | 18000000 | 0.5 | XFOIL ncrit=9
145 | 20000000 | 0 | JavaFoil+Calcfoil stall+Eppler ext transition
146 | 20000000 | 0 | XFOIL ncrit=9
147 | 20000000 | 0.1 | JavaFoil+Calcfoil stall+Eppler ext transition
148 | 20000000 | 0.1 | XFOIL ncrit=9
149 | 20000000 | 0.25 | JavaFoil+Calcfoil stall+Eppler ext transition
150 | 20000000 | 0.25 | XFOIL ncrit=9
151 | 20000000 | 0.5 | JavaFoil+Calcfoil stall+Eppler ext transition
152 | 20000000 | 0.5 | XFOIL ncrit=9

## 1. Re 50k Mach 0.00 (1)
BIGFOIL.COM POLAR EXPORT
mh115
MH 115 11.06% |  |  |  | Cl Max: | 1.718 | at alpha= | 9.5 | deg
JavaFoil+Calcfoil stall+Eppler ext transition |  |  |  | L/D Max: | 73.046 | at alpha= | 2 | deg
Re: | 50000 |  |  | Cd Min: | 0.01417 | at alpha= | -0.5 | deg
Mach: | 0 |  |  | Cl=0 at alpha= | -6.9651 | deg
|  |  |  | @ Cl=0.1, Cd= | 0.057873
|  |  |  | @ Cl=0.4, Cd= | 0.027937
|  |  |  | @ Cl=0.6, Cd= | 0.014335
alpha (deg) | Cl | Cd | Cm | Cl/Cd
-18.5 | -0.183 | 0.40458 | -0.05 | -0.452
-18 | -0.19 | 0.36678 | -0.05 | -0.517
-17.5 | -0.197 | 0.36533 | -0.05 | -0.539
-17 | -0.204 | 0.32931 | -0.05 | -0.619
-16.5 | -0.211 | 0.30399 | -0.049 | -0.693
-16 | -0.217 | 0.27927 | -0.05 | -0.778
-15.5 | -0.223 | 0.27105 | -0.049 | -0.824
-15 | -0.229 | 0.24266 | -0.05 | -0.944
-14.5 | -0.234 | 0.221 | -0.049 | -1.058
-14 | -0.237 | 0.19931 | -0.049 | -1.191
-13.5 | -0.24 | 0.19486 | -0.049 | -1.23
-13 | -0.24 | 0.17803 | -0.048 | -1.35
-12.5 | -0.239 | 0.15866 | -0.049 | -1.506
-12 | -0.235 | 0.15319 | -0.049 | -1.535
-11.5 | -0.229 | 0.13894 | -0.049 | -1.645
-11 | -0.219 | 0.12689 | -0.049 | -1.724
-10.5 | -0.206 | 0.11607 | -0.048 | -1.771
-10 | -0.188 | 0.11825 | -0.047 | -1.594
-9.5 | -0.167 | 0.09996 | -0.049 | -1.675
-9 | -0.142 | 0.10065 | -0.047 | -1.414
-8.5 | -0.113 | 0.09002 | -0.047 | -1.256
-8 | -0.08 | 0.08376 | -0.046 | -0.954
-7.5 | -0.043 | 0.07441 | -0.047 | -0.579
-7 | -0.003 | 0.06915 | -0.047 | -0.042
-6.5 | 0.04 | 0.06412 | -0.047 | 0.626
-6 | 0.085 | 0.05916 | -0.047 | 1.444
-5.5 | 0.133 | 0.05504 | -0.047 | 2.409
-5 | 0.181 | 0.05208 | -0.048 | 3.474
-4.5 | 0.23 | 0.0454 | -0.048 | 5.069
-4 | 0.28 | 0.04293 | -0.05 | 6.517
-3.5 | 0.329 | 0.04087 | -0.055 | 8.06
-3 | 0.473 | 0.01464 | -0.164 | 32.301
-2.5 | 0.534 | 0.0146 | -0.165 | 36.601
-2 | 0.596 | 0.01433 | -0.165 | 41.603
-1.5 | 0.656 | 0.01441 | -0.166 | 45.515
-1 | 0.716 | 0.0143 | -0.166 | 50.048
-0.5 | 0.776 | 0.01417 | -0.166 | 54.757
0 | 0.835 | 0.01422 | -0.167 | 58.738
0.5 | 0.895 | 0.01448 | -0.167 | 61.823
1 | 0.955 | 0.01434 | -0.168 | 66.6
1.5 | 1.015 | 0.01437 | -0.168 | 70.602
2 | 1.074 | 0.0147 | -0.168 | 73.046
2.5 | 1.126 | 0.02442 | -0.167 | 46.098
3 | 1.182 | 0.02362 | -0.167 | 50.024
3.5 | 1.237 | 0.02477 | -0.167 | 49.934
4 | 1.293 | 0.02369 | -0.167 | 54.592
4.5 | 1.351 | 0.02486 | -0.167 | 54.355
5 | 1.397 | 0.02623 | -0.168 | 53.263
5.5 | 1.451 | 0.02777 | -0.168 | 52.244
6 | 1.502 | 0.02951 | -0.168 | 50.889
6.5 | 1.552 | 0.02837 | -0.167 | 54.703
7 | 1.6 | 0.03002 | -0.167 | 53.3
7.5 | 1.638 | 0.02898 | -0.167 | 56.517
8 | 1.668 | 0.0312 | -0.166 | 53.462
8.5 | 1.692 | 0.03046 | -0.166 | 55.557
9 | 1.705 | 0.04207 | -0.165 | 40.528
9.5 | 1.718 | 0.04348 | -0.165 | 39.526
10 | 1.436 | 0.07601 | -0.038 | 18.899
10.5 | 1.433 | 0.08275 | -0.03 | 17.323
11 | 1.423 | 0.0903 | -0.03 | 15.759
11.5 | 1.401 | 0.09923 | -0.03 | 14.119
12 | 1.371 | 0.10793 | -0.029 | 12.706
12.5 | 1.334 | 0.12029 | -0.029 | 11.094
13 | 1.291 | 0.12891 | -0.028 | 10.017
13.5 | 1.243 | 0.14322 | -0.028 | 8.679
14 | 1.191 | 0.15591 | -0.027 | 7.638
14.5 | 1.136 | 0.17438 | -0.028 | 6.513

## 2. Re 50k Mach 0.00 (2)
BIGFOIL.COM POLAR EXPORT
mh115
MH 115 11.06% |  |  |  | Cl Max: | 1.5425 | at alpha= | 10.5 | deg
XFOIL ncrit=9 |  |  |  | L/D Max: | 30.2214 | at alpha= | 10.5 | deg
Re: | 50000 |  |  | Cd Min: | 0.23483 | at alpha= | -20 | deg
Mach: | 0 |  |  | Cl=0 at alpha= | -1.3687 | deg
|  |  |  | @ Cl=0.1, Cd= | 0.040266
|  |  |  | @ Cl=0.4, Cd= | 0.043837
|  |  |  | @ Cl=0.6, Cd= | 0.051698
alpha (deg) | Cl | Cd | Cm | Cl/Cd
-20 | -0.4659 | 0.23483 | -0.0144 | -1.984
-19.5 | -0.4498 | 0.2292 | -0.0169 | -1.9625
-19 | -0.4348 | 0.22425 | -0.0197 | -1.9389
-18.5 | -0.4225 | 0.22104 | -0.023 | -1.9114
-18 | -0.4176 | 0.22191 | -0.027 | -1.8818
-17.5 | -0.3952 | 0.20993 | -0.0279 | -1.8825
-17 | -0.3777 | 0.20289 | -0.0292 | -1.8616
-16.5 | -0.3641 | 0.19771 | -0.031 | -1.8416
-16 | -0.3555 | 0.19464 | -0.0337 | -1.8264
-15.5 | -0.3585 | 0.196 | -0.0369 | -1.8291
-15 | -0.3297 | 0.1823 | -0.0363 | -1.8086
-14.5 | -0.3165 | 0.17659 | -0.0372 | -1.7923
-14 | -0.3113 | 0.17334 | -0.039 | -1.7959
-13.5 | -0.3229 | 0.17499 | -0.0417 | -1.8452
-13 | -0.2889 | 0.16115 | -0.0398 | -1.7927
-12.5 | -0.2877 | 0.1581 | -0.0409 | -1.8197
-12 | -0.3067 | 0.15977 | -0.0428 | -1.9196
-11.5 | -0.2706 | 0.14645 | -0.04 | -1.8477
-11 | -0.2815 | 0.14521 | -0.0405 | -1.9386
-10.5 | -0.2703 | 0.13778 | -0.0387 | -1.9618
-10 | -0.2704 | 0.13373 | -0.0369 | -2.022
-9.5 | -0.3033 | 0.13516 | -0.0359 | -2.244
-9 | -0.2799 | 0.12568 | -0.0319 | -2.2271
-8.5 | -0.3104 | 0.12575 | -0.0293 | -2.4684
-8 | -0.3048 | 0.11941 | -0.0253 | -2.5526
-7.5 | -0.3318 | 0.11831 | -0.0216 | -2.8045
-7 | -0.3445 | 0.11437 | -0.0177 | -3.0122
-6.5 | -0.3665 | 0.1122 | -0.0131 | -3.2665
-6 | -0.3929 | 0.10943 | -0.0092 | -3.5904
-5.5 | -0.4146 | 0.10707 | -0.0091 | -3.8722
-5 | -0.4158 | 0.10188 | -0.0062 | -4.0813
-4.5 | -0.4205 | 0.09759 | -0.0116 | -4.3088
-3.5 | -0.4038 | 0.08632 | -0.009 | -4.6779
-3 | -0.3887 | 0.08084 | -0.0088 | -4.8083
-2.5 | -0.1827 | 0.05445 | -0.0729 | -3.3554
-2 | -0.1027 | 0.04629 | -0.0829 | -2.2186
-1.5 | -0.0298 | 0.04211 | -0.0892 | -0.70767
-1 | 0.0837 | 0.04034 | -0.1004 | 2.0749
-0.5 | 0.1809 | 0.0399 | -0.1082 | 4.5338
0 | 0.2179 | 0.03824 | -0.1024 | 5.6982
0.5 | 0.2976 | 0.0403 | -0.1102 | 7.3846
1 | 0.3581 | 0.04247 | -0.1135 | 8.4318
1.5 | 0.4295 | 0.0448 | -0.1181 | 9.5871
2 | 0.4788 | 0.04701 | -0.1194 | 10.1851
2.5 | 0.5417 | 0.04927 | -0.1222 | 10.9945
3 | 0.5964 | 0.05151 | -0.1238 | 11.5783
3.5 | 0.6429 | 0.05394 | -0.1243 | 11.9188
4 | 0.6992 | 0.05616 | -0.1256 | 12.4501
4.5 | 0.7568 | 0.05818 | -0.1267 | 13.0079
5 | 0.7938 | 0.06095 | -0.1259 | 13.0238
5.5 | 0.8346 | 0.06365 | -0.1253 | 13.1123
6 | 0.8826 | 0.06594 | -0.1249 | 13.3849
6.5 | 0.9424 | 0.06724 | -0.1248 | 14.0155
7 | 0.9694 | 0.07071 | -0.123 | 13.7095
7.5 | 0.9952 | 0.07445 | -0.1212 | 13.3674
8 | 1.0226 | 0.0782 | -0.1196 | 13.0767
8.5 | 1.0613 | 0.08081 | -0.1179 | 13.1333
9.5 | 1.1236 | 0.08716 | -0.1139 | 12.8912
10 | 1.1169 | 0.09532 | -0.113 | 11.7174
10.5 | 1.5425 | 0.05104 | -0.1121 | 30.2214
11 | 1.3771 | 0.07003 | -0.0993 | 19.6644
11.5 | 1.1276 | 0.11773 | -0.112 | 9.5778
12 | 1.1449 | 0.12365 | -0.1113 | 9.2592
12.5 | 1.1176 | 0.13738 | -0.1153 | 8.1351
13 | 1.1102 | 0.14849 | -0.1186 | 7.4766
13.5 | 1.0881 | 0.16249 | -0.1249 | 6.6964
14 | 1.0914 | 0.17561 | -0.1301 | 6.2149

## 3. Re 50k Mach 0.10 (1)
BIGFOIL.COM POLAR EXPORT
mh115
MH 115 11.06% |  |  |  | Cl Max: | 1.719 | at alpha= | 9.5 | deg
JavaFoil+Calcfoil stall+Eppler ext transition |  |  |  | L/D Max: | 73.038 | at alpha= | 2 | deg
Re: | 50000 |  |  | Cd Min: | 0.01421 | at alpha= | -0.5 | deg
Mach: | 0.1 |  |  | Cl=0 at alpha= | -6.9651 | deg
|  |  |  | @ Cl=0.1, Cd= | 0.058498
|  |  |  | @ Cl=0.4, Cd= | 0.028326
|  |  |  | @ Cl=0.6, Cd= | 0.014538
alpha (deg) | Cl | Cd | Cm | Cl/Cd
-17.5 | -0.163 | 0.38672 | -0.05 | -0.421
-17 | -0.171 | 0.35788 | -0.05 | -0.478
-16.5 | -0.179 | 0.33898 | -0.051 | -0.529
-16 | -0.187 | 0.31179 | -0.051 | -0.601
-15.5 | -0.195 | 0.28813 | -0.05 | -0.678
-15 | -0.203 | 0.2629 | -0.05 | -0.771
-14.5 | -0.209 | 0.23987 | -0.049 | -0.873
-14 | -0.215 | 0.2142 | -0.05 | -1.005
-13.5 | -0.22 | 0.19734 | -0.049 | -1.113
-13 | -0.223 | 0.18967 | -0.049 | -1.174
-12.5 | -0.224 | 0.17011 | -0.049 | -1.314
-12 | -0.222 | 0.15447 | -0.049 | -1.438
-11.5 | -0.218 | 0.14066 | -0.049 | -1.548
-11 | -0.21 | 0.12817 | -0.049 | -1.64
-10.5 | -0.199 | 0.12201 | -0.049 | -1.63
-10 | -0.184 | 0.11157 | -0.048 | -1.646
-9.5 | -0.164 | 0.11297 | -0.047 | -1.452
-9 | -0.14 | 0.10179 | -0.048 | -1.377
-8.5 | -0.112 | 0.09063 | -0.048 | -1.234
-8 | -0.079 | 0.08225 | -0.047 | -0.965
-7.5 | -0.043 | 0.07769 | -0.048 | -0.552
-7 | -0.003 | 0.06969 | -0.047 | -0.041
-6.5 | 0.04 | 0.06495 | -0.047 | 0.618
-6 | 0.086 | 0.0596 | -0.047 | 1.436
-5.5 | 0.133 | 0.0559 | -0.048 | 2.378
-5 | 0.182 | 0.05228 | -0.048 | 3.474
-4.5 | 0.231 | 0.0456 | -0.048 | 5.068
-4 | 0.281 | 0.04306 | -0.05 | 6.527
-3.5 | 0.331 | 0.04089 | -0.054 | 8.094
-3 | 0.475 | 0.01467 | -0.165 | 32.404
-2.5 | 0.537 | 0.01463 | -0.166 | 36.708
-2 | 0.599 | 0.01454 | -0.166 | 41.19
-1.5 | 0.659 | 0.01445 | -0.166 | 45.633
-1 | 0.719 | 0.01435 | -0.167 | 50.148
-0.5 | 0.78 | 0.01421 | -0.167 | 54.873
0 | 0.84 | 0.01427 | -0.168 | 58.855
0.5 | 0.9 | 0.01453 | -0.168 | 61.926
1 | 0.96 | 0.0144 | -0.168 | 66.67
1.5 | 1.02 | 0.01435 | -0.169 | 71.071
2 | 1.08 | 0.01478 | -0.169 | 73.038
2.5 | 1.13 | 0.02462 | -0.168 | 45.898
3 | 1.187 | 0.02382 | -0.168 | 49.811
3.5 | 1.242 | 0.02499 | -0.168 | 49.692
4 | 1.299 | 0.02389 | -0.168 | 54.381
4.5 | 1.357 | 0.02509 | -0.168 | 54.103
5 | 1.403 | 0.0265 | -0.168 | 52.966
5.5 | 1.457 | 0.02806 | -0.168 | 51.91
6 | 1.508 | 0.02986 | -0.168 | 50.504
6.5 | 1.558 | 0.0287 | -0.168 | 54.292
7 | 1.606 | 0.0304 | -0.168 | 52.851
7.5 | 1.644 | 0.02935 | -0.168 | 56.001
8 | 1.673 | 0.03161 | -0.167 | 52.932
8.5 | 1.696 | 0.0309 | -0.167 | 54.883
9 | 1.716 | 0.03236 | -0.167 | 53.016
9.5 | 1.719 | 0.04416 | -0.166 | 38.917
10 | 1.436 | 0.07663 | -0.036 | 18.741
10.5 | 1.43 | 0.08358 | -0.03 | 17.114
11 | 1.416 | 0.09212 | -0.03 | 15.376
11.5 | 1.39 | 0.10105 | -0.03 | 13.756
12 | 1.355 | 0.11028 | -0.029 | 12.289
12.5 | 1.313 | 0.12376 | -0.029 | 10.606
13 | 1.263 | 0.13295 | -0.028 | 9.503
13.5 | 1.209 | 0.14618 | -0.028 | 8.269
14 | 1.15 | 0.15864 | -0.027 | 7.249
14.5 | 1.088 | 0.17842 | -0.028 | 6.101

## 4. Re 50k Mach 0.10 (2)
BIGFOIL.COM POLAR EXPORT
mh115
MH 115 11.06% |  |  |  | Cl Max: | 1.532 | at alpha= | 11 | deg
XFOIL ncrit=9 |  |  |  | L/D Max: | 27.1535 | at alpha= | 11 | deg
Re: | 50000 |  |  | Cd Min: | 0.23533 | at alpha= | -20 | deg
Mach: | 0.1 |  |  | Cl=0 at alpha= | -1.3614 | deg
|  |  |  | @ Cl=0.1, Cd= | 0.04061
|  |  |  | @ Cl=0.4, Cd= | 0.04403
|  |  |  | @ Cl=0.6, Cd= | 0.051516
alpha (deg) | Cl | Cd | Cm | Cl/Cd
-20 | -0.4667 | 0.23533 | -0.0144 | -1.9832
-19.5 | -0.4506 | 0.22978 | -0.017 | -1.961
-19 | -0.4356 | 0.2249 | -0.0198 | -1.9369
-18.5 | -0.4238 | 0.22211 | -0.0233 | -1.9081
-18 | -0.4195 | 0.2234 | -0.0273 | -1.8778
-17.5 | -0.3945 | 0.20989 | -0.0278 | -1.8796
-17 | -0.3777 | 0.2033 | -0.0292 | -1.8578
-16.5 | -0.3642 | 0.19822 | -0.0312 | -1.8374
-16 | -0.3565 | 0.19562 | -0.034 | -1.8224
-15.5 | -0.3603 | 0.19732 | -0.0372 | -1.826
-15 | -0.3288 | 0.18252 | -0.0364 | -1.8014
-14.5 | -0.3161 | 0.17702 | -0.0373 | -1.7857
-14 | -0.3122 | 0.17426 | -0.0393 | -1.7916
-13.5 | -0.3248 | 0.17621 | -0.042 | -1.8433
-13 | -0.288 | 0.16151 | -0.0399 | -1.7832
-12.5 | -0.2888 | 0.15904 | -0.0412 | -1.8159
-12 | -0.2833 | 0.15341 | -0.0414 | -1.8467
-11.5 | -0.2699 | 0.14689 | -0.0401 | -1.8374
-11 | -0.2833 | 0.14623 | -0.0407 | -1.9374
-10.5 | -0.2681 | 0.13796 | -0.0386 | -1.9433
-10 | -0.2709 | 0.1344 | -0.037 | -2.0156
-9.5 | -0.3056 | 0.1362 | -0.0359 | -2.2438
-9 | -0.2793 | 0.12616 | -0.0319 | -2.2139
-8.5 | -0.3129 | 0.12674 | -0.0293 | -2.4688
-8 | -0.3027 | 0.11973 | -0.0252 | -2.5282
-7.5 | -0.3342 | 0.11924 | -0.0217 | -2.8028
-7 | -0.3383 | 0.11427 | -0.0176 | -2.9605
-6.5 | -0.3686 | 0.11307 | -0.0131 | -3.2599
-6 | -0.383 | 0.1091 | -0.0087 | -3.5105
-5.5 | -0.4172 | 0.10803 | -0.01 | -3.8619
-5 | -0.4183 | 0.1028 | -0.0073 | -4.0691
-4.5 | -0.4213 | 0.09804 | -0.0099 | -4.2972
-3.5 | -0.4057 | 0.08696 | -0.0082 | -4.6654
-3 | -0.3911 | 0.08148 | -0.0082 | -4.8
-2 | -0.109 | 0.04702 | -0.0823 | -2.3182
-1.5 | -0.0329 | 0.04251 | -0.0894 | -0.77394
-1 | 0.0858 | 0.04069 | -0.1015 | 2.1086
-0.5 | 0.1782 | 0.04017 | -0.1084 | 4.4361
0 | 0.2244 | 0.03879 | -0.1045 | 5.785
0.5 | 0.304 | 0.04061 | -0.1115 | 7.4858
1 | 0.3596 | 0.04266 | -0.1141 | 8.4294
1.5 | 0.4289 | 0.04501 | -0.1183 | 9.529
2 | 0.4826 | 0.04722 | -0.1202 | 10.2202
2.5 | 0.5383 | 0.04953 | -0.1221 | 10.8682
3 | 0.6054 | 0.05169 | -0.1251 | 11.7121
3.5 | 0.647 | 0.05416 | -0.125 | 11.9461
4 | 0.6953 | 0.05662 | -0.1255 | 12.2801
4.5 | 0.757 | 0.0586 | -0.1269 | 12.9181
5 | 0.8024 | 0.06102 | -0.1267 | 13.1498
5.5 | 0.8383 | 0.06395 | -0.1257 | 13.1087
6 | 0.8771 | 0.06681 | -0.1248 | 13.1283
6.5 | 0.9236 | 0.06917 | -0.1241 | 13.3526
7 | 0.9822 | 0.07038 | -0.1236 | 13.9557
7.5 | 1.0044 | 0.07438 | -0.1216 | 13.5036
8 | 1.0248 | 0.07876 | -0.1198 | 13.0117
8.5 | 1.0471 | 0.08315 | -0.1181 | 12.5929
9 | 1.0808 | 0.08635 | -0.1164 | 12.5165
9.5 | 1.1478 | 0.085 | -0.1134 | 13.5035
10.5 | 1.3806 | 0.06557 | -0.1031 | 21.0554
11 | 1.532 | 0.05642 | -0.1033 | 27.1535
11.5 | 1.3918 | 0.07497 | -0.0954 | 18.5648
12 | 1.1305 | 0.12739 | -0.1131 | 8.8743
12.5 | 1.4993 | 0.07412 | -0.0878 | 20.228
13.5 | 1.4773 | 0.08915 | -0.0829 | 16.5709

## 5. Re 50k Mach 0.25 (1)
BIGFOIL.COM POLAR EXPORT
mh115
MH 115 11.06% |  |  |  | Cl Max: | 1.723 | at alpha= | 9 | deg
JavaFoil+Calcfoil stall+Eppler ext transition |  |  |  | L/D Max: | 67.086 | at alpha= | 1 | deg
Re: | 50000 |  |  | Cd Min: | 0.01444 | at alpha= | -0.5 | deg
Mach: | 0.25 |  |  | Cl=0 at alpha= | -6.9651 | deg
|  |  |  | @ Cl=0.1, Cd= | 0.061247
|  |  |  | @ Cl=0.4, Cd= | 0.030507
|  |  |  | @ Cl=0.6, Cd= | 0.014743
alpha (deg) | Cl | Cd | Cm | Cl/Cd
-15 | -0.046 | 0.29334 | -0.055 | -0.158
-14.5 | -0.044 | 0.26246 | -0.055 | -0.166
-14 | -0.041 | 0.23472 | -0.055 | -0.173
-13.5 | -0.038 | 0.21709 | -0.054 | -0.174
-13 | -0.035 | 0.29058 | -0.054 | -0.12
-12.5 | -0.056 | 0.24327 | -0.053 | -0.232
-12 | -0.095 | 0.218 | -0.053 | -0.434
-11.5 | -0.116 | 0.19004 | -0.053 | -0.613
-11 | -0.131 | 0.16267 | -0.051 | -0.805
-10.5 | -0.139 | 0.14781 | -0.051 | -0.939
-10 | -0.14 | 0.13223 | -0.051 | -1.059
-9.5 | -0.134 | 0.11471 | -0.05 | -1.17
-9 | -0.121 | 0.10354 | -0.05 | -1.17
-8.5 | -0.101 | 0.09343 | -0.05 | -1.082
-8 | -0.074 | 0.08522 | -0.05 | -0.871
-7.5 | -0.041 | 0.08498 | -0.049 | -0.485
-7 | -0.003 | 0.07568 | -0.049 | -0.037
-6.5 | 0.04 | 0.06825 | -0.049 | 0.585
-6 | 0.086 | 0.06271 | -0.049 | 1.373
-5.5 | 0.135 | 0.05759 | -0.048 | 2.34
-5 | 0.185 | 0.05001 | -0.049 | 3.701
-4.5 | 0.236 | 0.04633 | -0.049 | 5.101
-4 | 0.288 | 0.04355 | -0.051 | 6.614
-3.5 | 0.34 | 0.04123 | -0.055 | 8.236
-3 | 0.488 | 0.01478 | -0.17 | 33.03
-2.5 | 0.552 | 0.01478 | -0.17 | 37.325
-2 | 0.616 | 0.01473 | -0.171 | 41.795
-1.5 | 0.677 | 0.01464 | -0.171 | 46.279
-1 | 0.739 | 0.01457 | -0.171 | 50.736
-0.5 | 0.801 | 0.01444 | -0.172 | 55.49
0 | 0.863 | 0.01451 | -0.172 | 59.462
0.5 | 0.925 | 0.0148 | -0.173 | 62.468
1 | 0.986 | 0.0147 | -0.173 | 67.086
1.5 | 1.042 | 0.02335 | -0.172 | 44.625
2 | 1.099 | 0.02452 | -0.172 | 44.832
2.5 | 1.156 | 0.02376 | -0.172 | 48.645
3 | 1.214 | 0.02272 | -0.172 | 53.424
3.5 | 1.271 | 0.02383 | -0.172 | 53.349
4 | 1.332 | 0.02507 | -0.172 | 53.116
4.5 | 1.391 | 0.02642 | -0.172 | 52.641
5 | 1.436 | 0.02801 | -0.172 | 51.267
5.5 | 1.49 | 0.02685 | -0.172 | 55.507
6 | 1.543 | 0.02862 | -0.172 | 53.895
6.5 | 1.593 | 0.03066 | -0.172 | 51.954
7 | 1.641 | 0.0293 | -0.172 | 55.994
7.5 | 1.675 | 0.03161 | -0.171 | 52.984
8 | 1.7 | 0.03961 | -0.171 | 42.914
8.5 | 1.714 | 0.04305 | -0.17 | 39.818
9 | 1.723 | 0.04506 | -0.17 | 38.227
9.5 | 1.436 | 0.07356 | -0.031 | 19.522
10 | 1.422 | 0.08176 | -0.031 | 17.387
10.5 | 1.394 | 0.09023 | -0.031 | 15.448
11 | 1.352 | 0.10002 | -0.03 | 13.516
11.5 | 1.289 | 0.11294 | -0.029 | 11.414
12 | 1.211 | 0.12496 | -0.028 | 9.69
12.5 | 1.118 | 0.14687 | -0.029 | 7.615
13 | 1.014 | 0.16465 | -0.029 | 6.157
13.5 | 0.899 | 0.18928 | -0.03 | 4.751
14 | 0.777 | 0.21943 | -0.031 | 3.542

## 6. Re 50k Mach 0.25 (2)
BIGFOIL.COM POLAR EXPORT
mh115
MH 115 11.06% |  |  |  | Cl Max: | 1.2324 | at alpha= | 20 | deg
XFOIL ncrit=9 |  |  |  | L/D Max: | 13.1563 | at alpha= | 7 | deg
Re: | 50000 |  |  | Cd Min: | 0.28107 | at alpha= | 20 | deg
Mach: | 0.25 |  |  | Cl=0 at alpha= | -1.4227 | deg
|  |  |  | @ Cl=0.1, Cd= | 0.042575
|  |  |  | @ Cl=0.4, Cd= | 0.044845
|  |  |  | @ Cl=0.6, Cd= | 0.052883
alpha (deg) | Cl | Cd | Cm | Cl/Cd
-20 | -0.4718 | 0.23857 | -0.0143 | -1.9776
-19.5 | -0.4556 | 0.23329 | -0.0173 | -1.9529
-19 | -0.4411 | 0.22928 | -0.0207 | -1.9238
-18.5 | -0.4326 | 0.22925 | -0.0247 | -1.887
-18 | -0.4157 | 0.22128 | -0.027 | -1.8786
-17.5 | -0.3941 | 0.21148 | -0.0279 | -1.8635
-17 | -0.3787 | 0.20591 | -0.0299 | -1.8392
-16.5 | -0.3665 | 0.20168 | -0.0323 | -1.8172
-16 | -0.3641 | 0.20199 | -0.0357 | -1.8026
-15.5 | -0.3426 | 0.19126 | -0.0363 | -1.7913
-15 | -0.3259 | 0.18439 | -0.0369 | -1.7674
-14.5 | -0.3158 | 0.17987 | -0.0385 | -1.7557
-14 | -0.3196 | 0.18017 | -0.0411 | -1.7739
-13.5 | -0.2954 | 0.169 | -0.0404 | -1.7479
-13 | -0.2856 | 0.16398 | -0.0408 | -1.7417
-12.5 | -0.2975 | 0.16489 | -0.0428 | -1.8042
-12 | -0.2713 | 0.1537 | -0.0411 | -1.7651
-11.5 | -0.2702 | 0.1501 | -0.041 | -1.8001
-11 | -0.2942 | 0.15203 | -0.0418 | -1.9351
-10.5 | -0.2619 | 0.13988 | -0.0386 | -1.8723
-10 | -0.2794 | 0.13919 | -0.0377 | -2.0073
-9.5 | -0.2704 | 0.13215 | -0.0347 | -2.0462
-9 | -0.2823 | 0.1297 | -0.032 | -2.1766
-8.5 | -0.2957 | 0.12642 | -0.029 | -2.339
-8 | -0.2996 | 0.1224 | -0.0252 | -2.4477
-7.5 | -0.3484 | 0.12456 | -0.0219 | -2.797
-7 | -0.3297 | 0.11648 | -0.0178 | -2.8305
-6.5 | -0.3842 | 0.11831 | -0.0135 | -3.2474
-6 | -0.3771 | 0.1119 | -0.0092 | -3.37
-5.5 | -0.3896 | 0.10783 | -0.005 | -3.6131
-5 | -0.4081 | 0.1044 | -0.0033 | -3.909
-4.5 | -0.4156 | 0.10006 | -0.0018 | -4.1535
-4 | -0.4171 | 0.09527 | -0.0006 | -4.3781
-3.5 | -0.4143 | 0.09023 | -0.0037 | -4.5916
-3 | -0.4026 | 0.08485 | -0.0046 | -4.7448
-2 | -0.3768 | 0.07476 | 0.0011 | -5.0401
-1.5 | -0.0169 | 0.04499 | -0.0956 | -0.37564
-1 | 0.0924 | 0.04263 | -0.1062 | 2.1675
-0.5 | 0.1895 | 0.04193 | -0.1137 | 4.5194
0 | 0.2506 | 0.04114 | -0.1136 | 6.0914
0.5 | 0.3031 | 0.04145 | -0.1136 | 7.3124
1 | 0.3675 | 0.04374 | -0.1172 | 8.4019
1.5 | 0.4375 | 0.04612 | -0.1213 | 9.4861
2 | 0.4885 | 0.04845 | -0.1226 | 10.0826
2.5 | 0.5503 | 0.05084 | -0.125 | 10.8242
3 | 0.6077 | 0.0532 | -0.1267 | 11.4229
3.5 | 0.6523 | 0.05581 | -0.1268 | 11.6879
4 | 0.7024 | 0.05841 | -0.1273 | 12.0253
4.5 | 0.7662 | 0.06049 | -0.1287 | 12.6666
5 | 0.8052 | 0.06338 | -0.1279 | 12.7043
5.5 | 0.8396 | 0.06662 | -0.1268 | 12.6028
6 | 0.876 | 0.0699 | -0.1258 | 12.5322
6.5 | 0.9172 | 0.07294 | -0.1249 | 12.5747
7 | 0.9787 | 0.07439 | -0.1243 | 13.1563
7.5 | 0.9938 | 0.07931 | -0.1224 | 12.5306
8 | 1.0079 | 0.08467 | -0.1209 | 11.9039
8.5 | 1.0267 | 0.08985 | -0.1195 | 11.4268
9 | 1.0593 | 0.09375 | -0.1181 | 11.2992
9.5 | 1.0938 | 0.09727 | -0.1163 | 11.245
10 | 1.0714 | 0.10787 | -0.117 | 9.9323
10.5 | 1.0929 | 0.1134 | -0.1161 | 9.6376
11 | 1.0863 | 0.1228 | -0.1173 | 8.8461
11.5 | 1.1011 | 0.12959 | -0.1173 | 8.4968
12 | 1.091 | 0.14044 | -0.1203 | 7.7684
12.5 | 1.0889 | 0.15039 | -0.1232 | 7.2405
13 | 1.094 | 0.15983 | -0.1261 | 6.8448
13.5 | 1.085 | 0.17205 | -0.1319 | 6.3063
15 | 1.0734 | 0.20635 | -0.152 | 5.2018
15.5 | 1.0878 | 0.21305 | -0.1549 | 5.1058
16 | 1.1032 | 0.22058 | -0.1583 | 5.0014
16.5 | 1.124 | 0.22848 | -0.1609 | 4.9195
17 | 1.1531 | 0.23945 | -0.1627 | 4.8156
17.5 | 1.1655 | 0.24661 | -0.1665 | 4.7261
18 | 1.1752 | 0.25268 | -0.171 | 4.6509
18.5 | 1.1856 | 0.25864 | -0.1756 | 4.584
19 | 1.2007 | 0.26607 | -0.1796 | 4.5127
19.5 | 1.2163 | 0.27355 | -0.1837 | 4.4464
20 | 1.2324 | 0.28107 | -0.1878 | 4.3847

## 7. Re 50k Mach 0.50 (1)
BIGFOIL.COM POLAR EXPORT
mh115
MH 115 11.06% |  |  |  | Cl Max: | 1.768 | at alpha= | 7.5 | deg
JavaFoil+Calcfoil stall+Eppler ext transition |  |  |  | L/D Max: | 59.157 | at alpha= | 3.5 | deg
Re: | 50000 |  |  | Cd Min: | 0.01557 | at alpha= | -2.5 | deg
Mach: | 0.5 |  |  | Cl=0 at alpha= | -6.9643 | deg
|  |  |  | @ Cl=0.1, Cd= | 0.065309
|  |  |  | @ Cl=0.4, Cd= | 0.042274
|  |  |  | @ Cl=0.6, Cd= | 0.017816
alpha (deg) | Cl | Cd | Cm | Cl/Cd
-20 | -0.709 | 0.41719 | -0.091 | -1.699
-19.5 | -0.682 | 0.41868 | -0.091 | -1.63
-19 | -0.656 | 0.41583 | -0.091 | -1.578
-18.5 | -0.63 | 0.40217 | -0.091 | -1.566
-18 | -0.603 | 0.37123 | -0.091 | -1.625
-17.5 | -0.576 | 0.36597 | -0.091 | -1.575
-17 | -0.55 | 0.36747 | -0.092 | -1.496
-16.5 | -0.522 | 0.33105 | -0.087 | -1.576
-16 | -0.494 | 0.3212 | -0.084 | -1.539
-15.5 | -0.467 | 0.3198 | -0.083 | -1.461
-15 | -0.44 | 0.30816 | -0.083 | -1.429
-14.5 | -0.413 | 0.31216 | -0.083 | -1.324
-14 | -0.386 | 0.30127 | -0.083 | -1.282
-13.5 | -0.359 | 0.30036 | -0.084 | -1.196
-13 | -0.332 | 0.29694 | -0.084 | -1.118
-12.5 | -0.305 | 0.29396 | -0.084 | -1.037
-12 | -0.277 | 0.24704 | -0.076 | -1.121
-11.5 | -0.25 | 0.23989 | -0.073 | -1.04
-11 | -0.222 | 0.23432 | -0.073 | -0.948
-10.5 | -0.195 | 0.23088 | -0.073 | -0.844
-10 | -0.167 | 0.23279 | -0.073 | -0.719
-9.5 | -0.14 | 0.23004 | -0.073 | -0.608
-9 | -0.112 | 0.22868 | -0.073 | -0.492
-8.5 | -0.085 | 0.13235 | -0.072 | -0.641
-8 | -0.057 | 0.19893 | -0.068 | -0.287
-7.5 | -0.03 | 0.19635 | -0.068 | -0.151
-7 | -0.002 | 0.10431 | -0.063 | -0.018
-6.5 | 0.026 | 0.08033 | -0.063 | 0.321
-6 | 0.053 | 0.08094 | -0.06 | 0.66
-5.5 | 0.081 | 0.06589 | -0.057 | 1.232
-5 | 0.187 | 0.06265 | -0.055 | 2.98
-4.5 | 0.253 | 0.05133 | -0.056 | 4.927
-4 | 0.316 | 0.04698 | -0.056 | 6.72
-3.5 | 0.376 | 0.04323 | -0.057 | 8.701
-3 | 0.436 | 0.04084 | -0.08 | 10.681
-2.5 | 0.616 | 0.01557 | -0.19 | 39.552
-2 | 0.688 | 0.01562 | -0.191 | 44.053
-1.5 | 0.757 | 0.01566 | -0.191 | 48.365
-1 | 0.827 | 0.01573 | -0.192 | 52.549
-0.5 | 0.896 | 0.0236 | -0.191 | 37.954
0 | 0.952 | 0.02279 | -0.19 | 41.777
0.5 | 1.017 | 0.0217 | -0.19 | 46.875
1 | 1.082 | 0.02268 | -0.19 | 47.714
1.5 | 1.146 | 0.02154 | -0.189 | 53.218
2 | 1.212 | 0.02231 | -0.19 | 54.309
2.5 | 1.276 | 0.02358 | -0.19 | 54.128
3 | 1.342 | 0.02495 | -0.19 | 53.803
3.5 | 1.408 | 0.02381 | -0.19 | 59.157
4 | 1.474 | 0.02531 | -0.19 | 58.222
4.5 | 1.537 | 0.02711 | -0.19 | 56.71
5 | 1.576 | 0.0292 | -0.19 | 53.987
5.5 | 1.631 | 0.02813 | -0.19 | 57.972
6 | 1.681 | 0.03924 | -0.189 | 42.844
6.5 | 1.727 | 0.0427 | -0.188 | 40.444
7 | 1.767 | 0.04696 | -0.187 | 37.635
7.5 | 1.768 | 0.0527 | -0.186 | 33.548
8 | 1.723 | 0.05715 | -0.185 | 30.155
8.5 | 1.313 | 0.07877 | -0.037 | 16.667
9 | 0.884 | 0.10554 | -0.041 | 8.38
9.5 | 0.912 | 0.19629 | -0.056 | 4.646
10 | 0.939 | 0.20404 | -0.058 | 4.603
10.5 | 0.967 | 0.2375 | -0.073 | 4.073
11 | 0.996 | 0.2577 | -0.082 | 3.864
11.5 | 1.024 | 0.2875 | -0.087 | 3.56
12 | 1.054 | 0.32567 | -0.098 | 3.236
12.5 | 1.081 | 0.33418 | -0.098 | 3.234

## 8. Re 50k Mach 0.50 (2)
BIGFOIL.COM POLAR EXPORT
mh115
MH 115 11.06% |  |  |  | Cl Max: | 1.3694 | at alpha= | 20 | deg
XFOIL ncrit=9 |  |  |  | L/D Max: | 10.8861 | at alpha= | 5.5 | deg
Re: | 50000 |  |  | Cd Min: | 0.32475 | at alpha= | 20 | deg
Mach: | 0.5 |  |  | Cl=0 at alpha= | -1.2617 | deg
|  |  |  | @ Cl=0.1, Cd= | 0.050972
|  |  |  | @ Cl=0.4, Cd= | 0.049051
|  |  |  | @ Cl=0.6, Cd= | 0.058521
alpha (deg) | Cl | Cd | Cm | Cl/Cd
-20 | -0.5078 | 0.2636 | -0.0163 | -1.9264
-19.5 | -0.4925 | 0.26034 | -0.0204 | -1.8918
-19 | -0.4653 | 0.24535 | -0.022 | -1.8965
-18.5 | -0.445 | 0.2381 | -0.0247 | -1.869
-18 | -0.4266 | 0.23211 | -0.0277 | -1.8379
-17.5 | -0.4123 | 0.22884 | -0.0313 | -1.8017
-16.5 | -0.3752 | 0.21393 | -0.0355 | -1.7538
-16 | -0.3572 | 0.20725 | -0.0372 | -1.7235
-15.5 | -0.3438 | 0.20274 | -0.0395 | -1.6958
-15 | -0.3418 | 0.20336 | -0.0425 | -1.6808
-14.5 | -0.3139 | 0.1901 | -0.0422 | -1.6512
-14 | -0.3006 | 0.18464 | -0.0431 | -1.628
-13.5 | -0.3037 | 0.1851 | -0.0452 | -1.6407
-13 | -0.2788 | 0.17363 | -0.0441 | -1.6057
-12.5 | -0.2719 | 0.16928 | -0.0442 | -1.6062
-12 | -0.2858 | 0.1709 | -0.045 | -1.6723
-11.5 | -0.2578 | 0.15862 | -0.0426 | -1.6253
-11 | -0.2636 | 0.15657 | -0.0417 | -1.6836
-10.5 | -0.26 | 0.15085 | -0.0396 | -1.7236
-10 | -0.2591 | 0.1464 | -0.0369 | -1.7698
-9.5 | -0.2883 | 0.14807 | -0.035 | -1.9471
-9 | -0.2692 | 0.13876 | -0.031 | -1.94
-8.5 | -0.3019 | 0.14018 | -0.0286 | -2.1537
-8 | -0.2873 | 0.1321 | -0.0246 | -2.1749
-7.5 | -0.3053 | 0.12969 | -0.0217 | -2.3541
-7 | -0.3208 | 0.1274 | -0.0182 | -2.5181
-6.5 | -0.3219 | 0.12225 | -0.0145 | -2.6331
-6 | -0.3362 | 0.11887 | -0.0111 | -2.8283
-5.5 | -0.3842 | 0.1199 | -0.0067 | -3.2043
-5 | -0.3909 | 0.11506 | -0.0025 | -3.3974
-4.5 | -0.4002 | 0.11053 | 0.0012 | -3.6207
-4 | -0.4179 | 0.10702 | 0.003 | -3.9049
-3.5 | -0.4214 | 0.10168 | 0.0054 | -4.1444
-3 | -0.4191 | 0.09647 | 0.0077 | -4.3444
-2.5 | -0.38 | 0.09025 | 0.0011 | -4.2105
-2 | -0.2343 | 0.07249 | -0.0567 | -3.2322
-1.5 | -0.0669 | 0.05873 | -0.095 | -1.1391
-1 | 0.0735 | 0.05158 | -0.1164 | 1.425
-0.5 | 0.1843 | 0.04904 | -0.1266 | 3.7582
0 | 0.2649 | 0.04846 | -0.1305 | 5.4664
0.5 | 0.3384 | 0.04835 | -0.1315 | 6.999
1 | 0.3791 | 0.04827 | -0.1273 | 7.8537
1.5 | 0.4535 | 0.05105 | -0.1313 | 8.8834
2 | 0.5068 | 0.05386 | -0.1323 | 9.4096
2.5 | 0.5641 | 0.05683 | -0.1335 | 9.9261
3 | 0.6278 | 0.05983 | -0.1352 | 10.4931
3.5 | 0.6741 | 0.06308 | -0.1351 | 10.6864
4 | 0.7133 | 0.06668 | -0.1344 | 10.6974
4.5 | 0.7547 | 0.07045 | -0.134 | 10.7126
5 | 0.7998 | 0.07425 | -0.1337 | 10.7717
5.5 | 0.8489 | 0.07798 | -0.1335 | 10.8861
6 | 0.8669 | 0.08319 | -0.1321 | 10.4207
6.5 | 0.8924 | 0.0884 | -0.1312 | 10.095
7 | 0.9306 | 0.09316 | -0.1307 | 9.9893
7.5 | 0.9469 | 0.09935 | -0.1301 | 9.531
8 | 0.9648 | 0.10577 | -0.1298 | 9.1217
8.5 | 0.9996 | 0.11126 | -0.1294 | 8.9844
9 | 0.9997 | 0.11944 | -0.1303 | 8.3699
9.5 | 1.0202 | 0.12639 | -0.1308 | 8.0718
10 | 1.0354 | 0.13402 | -0.1318 | 7.7257
10.5 | 1.0411 | 0.14229 | -0.1338 | 7.3167
11 | 1.0528 | 0.15069 | -0.1362 | 6.9865
11.5 | 1.0652 | 0.1592 | -0.139 | 6.691
12.5 | 1.0958 | 0.17718 | -0.1456 | 6.1847
13 | 1.1006 | 0.18708 | -0.1511 | 5.883
15 | 1.1509 | 0.22803 | -0.1746 | 5.0471
15.5 | 1.1726 | 0.23673 | -0.1785 | 4.9533
16 | 1.1954 | 0.2458 | -0.1825 | 4.8633
16.5 | 1.2156 | 0.2546 | -0.187 | 4.7745
17 | 1.2469 | 0.26742 | -0.1899 | 4.6627
17.5 | 1.2659 | 0.27628 | -0.1947 | 4.5819
18 | 1.2854 | 0.28534 | -0.1997 | 4.5048
18.5 | 1.3035 | 0.29366 | -0.205 | 4.4388
19 | 1.3238 | 0.3031 | -0.21 | 4.3675
19.5 | 1.347 | 0.31412 | -0.2147 | 4.2882
20 | 1.3694 | 0.32475 | -0.2196 | 4.2168

## 9. Re 100k Mach 0.00 (1)
BIGFOIL.COM POLAR EXPORT
mh115
MH 115 11.06% |  |  |  | Cl Max: | 1.732 | at alpha= | 9.5 | deg
JavaFoil+Calcfoil stall+Eppler ext transition |  |  |  | L/D Max: | 106.989 | at alpha= | 4.5 | deg
Re: | 100000 |  |  | Cd Min: | 0.01067 | at alpha= | -0.5 | deg
Mach: | 0 |  |  | Cl=0 at alpha= | -6.9651 | deg
|  |  |  | @ Cl=0.1, Cd= | 0.04953
|  |  |  | @ Cl=0.4, Cd= | 0.024797
|  |  |  | @ Cl=0.6, Cd= | 0.011147
alpha (deg) | Cl | Cd | Cm | Cl/Cd
-18.5 | -0.183 | 0.2647 | -0.051 | -0.69
-18 | -0.19 | 0.24715 | -0.051 | -0.768
-17.5 | -0.197 | 0.2903 | -0.051 | -0.678
-17 | -0.204 | 0.22391 | -0.051 | -0.91
-16.5 | -0.211 | 0.25481 | -0.051 | -0.827
-16 | -0.217 | 0.22907 | -0.051 | -0.949
-15.5 | -0.223 | 0.21361 | -0.05 | -1.046
-15 | -0.229 | 0.19875 | -0.051 | -1.152
-14.5 | -0.234 | 0.18412 | -0.05 | -1.27
-14 | -0.237 | 0.16964 | -0.05 | -1.4
-13.5 | -0.24 | 0.16021 | -0.049 | -1.496
-13 | -0.24 | 0.14793 | -0.049 | -1.625
-12.5 | -0.239 | 0.13243 | -0.05 | -1.805
-12 | -0.235 | 0.12746 | -0.049 | -1.845
-11.5 | -0.229 | 0.11769 | -0.049 | -1.942
-11 | -0.219 | 0.10758 | -0.05 | -2.034
-10.5 | -0.206 | 0.0996 | -0.048 | -2.064
-10 | -0.188 | 0.09216 | -0.048 | -2.045
-9.5 | -0.167 | 0.08374 | -0.049 | -2
-9 | -0.142 | 0.08051 | -0.048 | -1.768
-8.5 | -0.113 | 0.07416 | -0.048 | -1.525
-8 | -0.08 | 0.0722 | -0.047 | -1.107
-7.5 | -0.043 | 0.06584 | -0.048 | -0.654
-7 | -0.003 | 0.06094 | -0.047 | -0.047
-6.5 | 0.04 | 0.05581 | -0.048 | 0.719
-6 | 0.085 | 0.05068 | -0.047 | 1.686
-5.5 | 0.133 | 0.047 | -0.047 | 2.82
-5 | 0.181 | 0.04393 | -0.048 | 4.119
-4.5 | 0.23 | 0.04156 | -0.048 | 5.538
-4 | 0.28 | 0.03931 | -0.051 | 7.117
-3.5 | 0.33 | 0.03749 | -0.058 | 8.788
-3 | 0.473 | 0.01156 | -0.164 | 40.906
-2.5 | 0.534 | 0.01146 | -0.165 | 46.633
-2 | 0.596 | 0.01115 | -0.165 | 53.463
-1.5 | 0.656 | 0.01111 | -0.166 | 59.033
-1 | 0.716 | 0.01092 | -0.166 | 65.53
-0.5 | 0.776 | 0.01067 | -0.166 | 72.71
0 | 0.835 | 0.01077 | -0.167 | 77.585
0.5 | 0.895 | 0.01092 | -0.167 | 81.991
1 | 0.955 | 0.01077 | -0.168 | 88.659
1.5 | 1.015 | 0.0107 | -0.168 | 94.804
2 | 1.074 | 0.01096 | -0.168 | 97.991
2.5 | 1.134 | 0.01123 | -0.169 | 100.914
3 | 1.193 | 0.01155 | -0.169 | 103.258
3.5 | 1.252 | 0.01187 | -0.169 | 105.543
4 | 1.312 | 0.01229 | -0.17 | 106.721
4.5 | 1.371 | 0.01281 | -0.17 | 106.989
5 | 1.419 | 0.01339 | -0.17 | 105.91
5.5 | 1.475 | 0.01402 | -0.171 | 105.186
6 | 1.531 | 0.01473 | -0.171 | 103.95
6.5 | 1.585 | 0.01543 | -0.171 | 102.74
7 | 1.639 | 0.01629 | -0.171 | 100.613
7.5 | 1.665 | 0.03086 | -0.17 | 53.942
8 | 1.692 | 0.03024 | -0.169 | 55.952
8.5 | 1.713 | 0.03004 | -0.168 | 57.015
9 | 1.727 | 0.02937 | -0.168 | 58.807
9.5 | 1.732 | 0.03264 | -0.167 | 53.052
10 | 1.728 | 0.04006 | -0.166 | 43.139
10.5 | 1.434 | 0.07612 | -0.041 | 18.835
11 | 1.423 | 0.08216 | -0.035 | 17.321
11.5 | 1.401 | 0.08923 | -0.032 | 15.702
12 | 1.371 | 0.09715 | -0.03 | 14.116
12.5 | 1.334 | 0.10527 | -0.03 | 12.676
13 | 1.291 | 0.11304 | -0.029 | 11.423
13.5 | 1.243 | 0.12462 | -0.029 | 9.974
14 | 1.191 | 0.13531 | -0.028 | 8.801
14.5 | 1.136 | 0.1487 | -0.029 | 7.638

## 10. Re 100k Mach 0.00 (2)
BIGFOIL.COM POLAR EXPORT
mh115
MH 115 11.06% |  |  |  | Cl Max: | 1.6182 | at alpha= | 12 | deg
XFOIL ncrit=9 |  |  |  | L/D Max: | 61.5625 | at alpha= | 7.5 | deg
Re: | 100000 |  |  | Cd Min: | 0.23212 | at alpha= | -20 | deg
Mach: | 0 |  |  | Cl=0 at alpha= | -3.7856 | deg
|  |  |  | @ Cl=0.1, Cd= | 0.033281
|  |  |  | @ Cl=0.4, Cd= | 0.024806
|  |  |  | @ Cl=0.6, Cd= | 0.023889
alpha (deg) | Cl | Cd | Cm | Cl/Cd
-20 | -0.4612 | 0.23212 | -0.0152 | -1.9869
-19.5 | -0.4452 | 0.22619 | -0.0174 | -1.9683
-19 | -0.4299 | 0.22082 | -0.0199 | -1.9468
-18.5 | -0.415 | 0.21549 | -0.0224 | -1.9258
-18 | -0.4006 | 0.21028 | -0.025 | -1.9051
-17.5 | -0.3889 | 0.20646 | -0.0283 | -1.8837
-17 | -0.3838 | 0.20521 | -0.0321 | -1.8703
-16.5 | -0.3639 | 0.19502 | -0.0327 | -1.866
-16 | -0.3472 | 0.18823 | -0.0332 | -1.8446
-15.5 | -0.3344 | 0.18287 | -0.0347 | -1.8286
-15 | -0.3235 | 0.17787 | -0.0365 | -1.8187
-14.5 | -0.3208 | 0.17553 | -0.0395 | -1.8276
-14 | -0.3266 | 0.17477 | -0.0424 | -1.8687
-13.5 | -0.2969 | 0.16168 | -0.0404 | -1.8363
-13 | -0.2856 | 0.15603 | -0.0402 | -1.8304
-12.5 | -0.2782 | 0.15098 | -0.0405 | -1.8426
-12 | -0.2756 | 0.14676 | -0.0412 | -1.8779
-11.5 | -0.2895 | 0.14584 | -0.0428 | -1.9851
-11 | -0.3049 | 0.14428 | -0.0435 | -2.1133
-10.5 | -0.2726 | 0.13224 | -0.0384 | -2.0614
-10 | -0.2743 | 0.12822 | -0.0358 | -2.1393
-9.5 | -0.2831 | 0.12495 | -0.0332 | -2.2657
-9 | -0.3058 | 0.12346 | -0.0311 | -2.4769
-8.5 | -0.3402 | 0.12333 | -0.0291 | -2.7585
-8 | -0.3746 | 0.12266 | -0.0264 | -3.054
-7.5 | -0.3476 | 0.11294 | -0.0208 | -3.0777
-7 | -0.324 | 0.10684 | -0.0266 | -3.0326
-6.5 | -0.3151 | 0.10132 | -0.052 | -3.1099
-6 | -0.279 | 0.09373 | -0.0425 | -2.9766
-5.5 | -0.2463 | 0.08528 | -0.0557 | -2.8881
-5 | -0.1989 | 0.07592 | -0.0729 | -2.6199
-4.5 | -0.15 | 0.06775 | -0.0838 | -2.214
-4 | -0.0473 | 0.04833 | -0.112 | -0.97869
-3.5 | 0.063 | 0.03549 | -0.1271 | 1.7751
-3 | 0.1367 | 0.03109 | -0.1314 | 4.3969
-2.5 | 0.2082 | 0.02868 | -0.1343 | 7.2594
-2 | 0.2834 | 0.02688 | -0.1378 | 10.5432
-1.5 | 0.3626 | 0.02528 | -0.1422 | 14.3434
-1 | 0.4218 | 0.02453 | -0.1424 | 17.1953
-0.5 | 0.4594 | 0.02365 | -0.1365 | 19.4249
0 | 0.5316 | 0.02384 | -0.1398 | 22.2987
0.5 | 0.6017 | 0.02389 | -0.1422 | 25.1863
2 | 0.8134 | 0.02332 | -0.1482 | 34.8799
2.5 | 0.8803 | 0.02304 | -0.1493 | 38.2075
3 | 0.9449 | 0.02281 | -0.1499 | 41.4248
3.5 | 1.0095 | 0.02251 | -0.1505 | 44.8467
4 | 1.076 | 0.02211 | -0.1512 | 48.6658
4.5 | 1.1317 | 0.02217 | -0.1504 | 51.0465
5 | 1.1912 | 0.02202 | -0.1501 | 54.0963
5.5 | 1.2432 | 0.02219 | -0.1487 | 56.0252
6 | 1.2975 | 0.02225 | -0.1477 | 58.3146
6.5 | 1.3483 | 0.02246 | -0.146 | 60.0312
7 | 1.3943 | 0.02285 | -0.1437 | 61.0197
7.5 | 1.4381 | 0.02336 | -0.1411 | 61.5625
8 | 1.4795 | 0.02406 | -0.1382 | 61.4921
8.5 | 1.5119 | 0.02512 | -0.1341 | 60.1871
9 | 1.5445 | 0.02638 | -0.1301 | 58.5481
9.5 | 1.5668 | 0.02798 | -0.1248 | 55.9971
10 | 1.5853 | 0.02975 | -0.1191 | 53.2874
10.5 | 1.5985 | 0.03189 | -0.113 | 50.1254
11 | 1.6057 | 0.03445 | -0.1066 | 46.6096
11.5 | 1.6116 | 0.03742 | -0.1008 | 43.0679
12 | 1.6182 | 0.04076 | -0.0958 | 39.7007
12.5 | 1.6152 | 0.04478 | -0.0906 | 36.0697
13 | 1.6156 | 0.04908 | -0.0866 | 32.9177
13.5 | 1.6074 | 0.05426 | -0.083 | 29.624
14 | 1.5993 | 0.05992 | -0.0804 | 26.6906
14.5 | 1.589 | 0.0664 | -0.0785 | 23.9307
15 | 1.571 | 0.07429 | -0.0776 | 21.1469
15.5 | 1.553 | 0.08295 | -0.0778 | 18.7221
16 | 1.536 | 0.09213 | -0.0789 | 16.6721
16.5 | 1.5228 | 0.1013 | -0.0805 | 15.0326
17 | 1.5146 | 0.10988 | -0.0826 | 13.7841

## 11. Re 100k Mach 0.10 (1)
BIGFOIL.COM POLAR EXPORT
mh115
MH 115 11.06% |  |  |  | Cl Max: | 1.732 | at alpha= | 9.5 | deg
JavaFoil+Calcfoil stall+Eppler ext transition |  |  |  | L/D Max: | 106.841 | at alpha= | 4.5 | deg
Re: | 100000 |  |  | Cd Min: | 0.01069 | at alpha= | 1.5 | deg
Mach: | 0.1 |  |  | Cl=0 at alpha= | -6.9651 | deg
|  |  |  | @ Cl=0.1, Cd= | 0.049851
|  |  |  | @ Cl=0.4, Cd= | 0.025111
|  |  |  | @ Cl=0.6, Cd= | 0.011297
alpha (deg) | Cl | Cd | Cm | Cl/Cd
-17.5 | -0.163 | 0.24747 | -0.052 | -0.657
-17 | -0.171 | 0.23429 | -0.051 | -0.73
-16.5 | -0.179 | 0.21469 | -0.052 | -0.835
-16 | -0.187 | 0.20231 | -0.052 | -0.926
-15.5 | -0.195 | 0.23161 | -0.052 | -0.843
-15 | -0.203 | 0.20674 | -0.051 | -0.98
-14.5 | -0.209 | 0.19253 | -0.05 | -1.088
-14 | -0.215 | 0.17863 | -0.051 | -1.205
-13.5 | -0.22 | 0.16743 | -0.05 | -1.312
-13 | -0.223 | 0.15478 | -0.05 | -1.438
-12.5 | -0.224 | 0.14423 | -0.051 | -1.55
-12 | -0.222 | 0.13287 | -0.05 | -1.672
-11.5 | -0.218 | 0.11866 | -0.05 | -1.835
-11 | -0.21 | 0.10831 | -0.05 | -1.941
-10.5 | -0.199 | 0.1033 | -0.049 | -1.925
-10 | -0.184 | 0.09272 | -0.048 | -1.98
-9.5 | -0.164 | 0.08814 | -0.048 | -1.862
-9 | -0.14 | 0.08073 | -0.048 | -1.736
-8.5 | -0.112 | 0.07417 | -0.048 | -1.508
-8 | -0.079 | 0.07242 | -0.048 | -1.096
-7.5 | -0.043 | 0.06626 | -0.048 | -0.647
-7 | -0.003 | 0.06192 | -0.048 | -0.046
-6.5 | 0.04 | 0.05675 | -0.047 | 0.707
-6 | 0.086 | 0.05098 | -0.047 | 1.679
-5.5 | 0.133 | 0.04719 | -0.048 | 2.817
-5 | 0.182 | 0.04406 | -0.048 | 4.122
-4.5 | 0.231 | 0.04163 | -0.049 | 5.552
-4 | 0.281 | 0.03941 | -0.051 | 7.133
-3.5 | 0.331 | 0.03755 | -0.057 | 8.816
-3 | 0.475 | 0.01159 | -0.165 | 41.025
-2.5 | 0.537 | 0.01148 | -0.166 | 46.768
-2 | 0.599 | 0.0113 | -0.166 | 53.027
-1.5 | 0.659 | 0.01114 | -0.166 | 59.194
-1 | 0.719 | 0.01096 | -0.167 | 65.636
-0.5 | 0.78 | 0.0107 | -0.167 | 72.844
0 | 0.84 | 0.0108 | -0.168 | 77.74
0.5 | 0.9 | 0.01095 | -0.168 | 82.135
1 | 0.96 | 0.01081 | -0.168 | 88.762
1.5 | 1.02 | 0.01069 | -0.169 | 95.409
2 | 1.08 | 0.011 | -0.169 | 98.109
2.5 | 1.139 | 0.01128 | -0.169 | 101.008
3 | 1.199 | 0.01161 | -0.17 | 103.291
3.5 | 1.259 | 0.01193 | -0.17 | 105.549
4 | 1.318 | 0.01236 | -0.17 | 106.63
4.5 | 1.378 | 0.0129 | -0.171 | 106.841
5 | 1.426 | 0.01349 | -0.171 | 105.682
5.5 | 1.482 | 0.01413 | -0.171 | 104.886
6 | 1.538 | 0.01485 | -0.172 | 103.605
6.5 | 1.593 | 0.01557 | -0.172 | 102.334
7 | 1.647 | 0.01644 | -0.172 | 100.154
7.5 | 1.67 | 0.03133 | -0.17 | 53.292
8 | 1.697 | 0.03068 | -0.17 | 55.318
8.5 | 1.717 | 0.03052 | -0.169 | 56.269
9 | 1.728 | 0.03085 | -0.168 | 56.011
9.5 | 1.732 | 0.02967 | -0.167 | 58.362
10 | 1.726 | 0.04073 | -0.167 | 42.368
10.5 | 1.431 | 0.07659 | -0.04 | 18.676
11 | 1.416 | 0.083 | -0.035 | 17.066
11.5 | 1.39 | 0.09067 | -0.032 | 15.331
12 | 1.355 | 0.09911 | -0.031 | 13.674
12.5 | 1.313 | 0.10779 | -0.03 | 12.177
13 | 1.263 | 0.11606 | -0.029 | 10.885
13.5 | 1.209 | 0.12657 | -0.029 | 9.55
14 | 1.15 | 0.13703 | -0.028 | 8.392
14.5 | 1.089 | 0.15129 | -0.029 | 7.195

## 12. Re 100k Mach 0.10 (2)
BIGFOIL.COM POLAR EXPORT
mh115
MH 115 11.06% |  |  |  | Cl Max: | 1.6153 | at alpha= | 12.5 | deg
XFOIL ncrit=9 |  |  |  | L/D Max: | 60.7769 | at alpha= | 7 | deg
Re: | 100000 |  |  | Cd Min: | 0.23255 | at alpha= | -20 | deg
Mach: | 0.1 |  |  | Cl=0 at alpha= | -3.6594 | deg
|  |  |  | @ Cl=0.1, Cd= | 0.033634
|  |  |  | @ Cl=0.4, Cd= | 0.024914
|  |  |  | @ Cl=0.6, Cd= | 0.023903
alpha (deg) | Cl | Cd | Cm | Cl/Cd
-20 | -0.4619 | 0.23255 | -0.0151 | -1.9862
-19.5 | -0.4459 | 0.22674 | -0.0174 | -1.9666
-19 | -0.4305 | 0.22135 | -0.02 | -1.9449
-18.5 | -0.4155 | 0.21601 | -0.0225 | -1.9235
-18 | -0.401 | 0.21083 | -0.0252 | -1.902
-17.5 | -0.3898 | 0.20733 | -0.0286 | -1.8801
-17 | -0.385 | 0.20624 | -0.0324 | -1.8668
-16.5 | -0.3628 | 0.195 | -0.0325 | -1.8605
-16 | -0.3469 | 0.18864 | -0.0333 | -1.839
-15.5 | -0.3341 | 0.18328 | -0.0349 | -1.8229
-15 | -0.3234 | 0.17838 | -0.0368 | -1.813
-14.5 | -0.3217 | 0.17644 | -0.0399 | -1.8233
-14 | -0.3277 | 0.1757 | -0.0427 | -1.8651
-13.5 | -0.2954 | 0.16192 | -0.0403 | -1.8244
-13 | -0.2846 | 0.1564 | -0.0403 | -1.8197
-12.5 | -0.2774 | 0.15138 | -0.0406 | -1.8325
-12 | -0.2757 | 0.14742 | -0.0414 | -1.8702
-11.5 | -0.2908 | 0.14674 | -0.0431 | -1.9817
-11 | -0.3055 | 0.14506 | -0.0436 | -2.106
-10.5 | -0.2711 | 0.13261 | -0.0383 | -2.0443
-10 | -0.2734 | 0.12867 | -0.0358 | -2.1248
-9.5 | -0.2827 | 0.12548 | -0.0332 | -2.2529
-9 | -0.3077 | 0.12438 | -0.0312 | -2.4739
-8.5 | -0.3418 | 0.12425 | -0.0293 | -2.7509
-8 | -0.3757 | 0.12351 | -0.0265 | -3.0419
-7.5 | -0.3439 | 0.11326 | -0.0207 | -3.0364
-7 | -0.3198 | 0.10706 | -0.0276 | -2.9871
-6.5 | -0.3121 | 0.10101 | -0.0461 | -3.0898
-6 | -0.2748 | 0.094 | -0.0436 | -2.9234
-5 | -0.1977 | 0.07658 | -0.0721 | -2.5816
-4.5 | -0.1483 | 0.06831 | -0.0835 | -2.171
-4 | -0.0985 | 0.0611 | -0.0909 | -1.6121
-3.5 | 0.0461 | 0.03691 | -0.1246 | 1.249
-3 | 0.1384 | 0.0313 | -0.1323 | 4.4217
-2.5 | 0.2092 | 0.02883 | -0.1351 | 7.2563
-2 | 0.2804 | 0.02715 | -0.1379 | 10.3278
-1.5 | 0.3673 | 0.02533 | -0.1434 | 14.5006
-1 | 0.427 | 0.02457 | -0.1436 | 17.3789
-0.5 | 0.4634 | 0.02365 | -0.1373 | 19.5941
0 | 0.5362 | 0.02383 | -0.1407 | 22.501
0.5 | 0.6061 | 0.02391 | -0.143 | 25.3492
1.5 | 0.745 | 0.02377 | -0.1468 | 31.342
2 | 0.8137 | 0.02354 | -0.1482 | 34.5667
2.5 | 0.8818 | 0.02324 | -0.1494 | 37.9432
3 | 0.9487 | 0.02293 | -0.1503 | 41.3737
3.5 | 1.0161 | 0.02253 | -0.1511 | 45.0999
4 | 1.085 | 0.02207 | -0.1521 | 49.1618
4.5 | 1.1341 | 0.0224 | -0.1504 | 50.6295
5 | 1.2007 | 0.022 | -0.1509 | 54.5773
5.5 | 1.2499 | 0.02228 | -0.1491 | 56.0996
6 | 1.3016 | 0.02247 | -0.1475 | 57.9261
6.5 | 1.3521 | 0.0227 | -0.1457 | 59.5639
7 | 1.4003 | 0.02304 | -0.1436 | 60.7769
8 | 1.482 | 0.02441 | -0.1374 | 60.7128
8.5 | 1.5193 | 0.0254 | -0.1338 | 59.815
9 | 1.5461 | 0.02681 | -0.1289 | 57.6688
9.5 | 1.5713 | 0.0284 | -0.124 | 55.3275
10 | 1.5872 | 0.03029 | -0.1178 | 52.4001
10.5 | 1.5967 | 0.03254 | -0.1111 | 49.0688
11 | 1.6043 | 0.03522 | -0.1049 | 45.5508
11.5 | 1.6099 | 0.03835 | -0.0992 | 41.9791
12 | 1.6151 | 0.04188 | -0.0942 | 38.5649
12.5 | 1.6153 | 0.04589 | -0.0895 | 35.1994
13 | 1.6117 | 0.05058 | -0.0854 | 31.8644
13.5 | 1.6042 | 0.05587 | -0.0821 | 28.7131
14 | 1.5983 | 0.06159 | -0.0796 | 25.9506
14.5 | 1.5807 | 0.06891 | -0.078 | 22.9386
15 | 1.5625 | 0.0771 | -0.0775 | 20.2659
15.5 | 1.5442 | 0.08605 | -0.078 | 17.9454
16 | 1.5264 | 0.0956 | -0.0795 | 15.9665
16.5 | 1.512 | 0.10518 | -0.0817 | 14.3754
17 | 1.5031 | 0.11403 | -0.0841 | 13.1816
17.5 | 1.4728 | 0.12759 | -0.0905 | 11.5432

## 13. Re 100k Mach 0.25 (1)
BIGFOIL.COM POLAR EXPORT
mh115
MH 115 11.06% |  |  |  | Cl Max: | 1.736 | at alpha= | 8.5 | deg
JavaFoil+Calcfoil stall+Eppler ext transition |  |  |  | L/D Max: | 106.012 | at alpha= | 4 | deg
Re: | 100000 |  |  | Cd Min: | 0.01091 | at alpha= | 1.5 | deg
Mach: | 0.25 |  |  | Cl=0 at alpha= | -6.9651 | deg
|  |  |  | @ Cl=0.1, Cd= | 0.051776
|  |  |  | @ Cl=0.4, Cd= | 0.027243
|  |  |  | @ Cl=0.6, Cd= | 0.011492
alpha (deg) | Cl | Cd | Cm | Cl/Cd
-15 | -0.046 | 0.23821 | -0.057 | -0.195
-14.5 | -0.044 | 0.21155 | -0.056 | -0.206
-14 | -0.041 | 0.1918 | -0.056 | -0.212
-13.5 | -0.038 | 0.17756 | -0.055 | -0.213
-13 | -0.035 | 0.16208 | -0.055 | -0.216
-12.5 | -0.056 | 0.19309 | -0.054 | -0.292
-12 | -0.095 | 0.17555 | -0.054 | -0.539
-11.5 | -0.116 | 0.14874 | -0.053 | -0.783
-11 | -0.131 | 0.1369 | -0.052 | -0.956
-10.5 | -0.139 | 0.1218 | -0.051 | -1.139
-10 | -0.14 | 0.10912 | -0.051 | -1.283
-9.5 | -0.134 | 0.09729 | -0.05 | -1.379
-9 | -0.121 | 0.0883 | -0.05 | -1.372
-8.5 | -0.101 | 0.081 | -0.051 | -1.248
-8 | -0.074 | 0.07408 | -0.051 | -1.002
-7.5 | -0.041 | 0.07141 | -0.049 | -0.577
-7 | -0.003 | 0.06543 | -0.049 | -0.043
-6.5 | 0.04 | 0.05832 | -0.05 | 0.685
-6 | 0.086 | 0.05299 | -0.049 | 1.625
-5.5 | 0.135 | 0.04874 | -0.049 | 2.765
-5 | 0.185 | 0.04487 | -0.049 | 4.125
-4.5 | 0.236 | 0.04226 | -0.049 | 5.593
-4 | 0.288 | 0.03975 | -0.052 | 7.245
-3.5 | 0.34 | 0.03784 | -0.056 | 8.975
-3 | 0.488 | 0.0117 | -0.17 | 41.725
-2.5 | 0.552 | 0.01159 | -0.17 | 47.581
-2 | 0.616 | 0.01146 | -0.171 | 53.71
-1.5 | 0.677 | 0.01129 | -0.171 | 60.018
-1 | 0.739 | 0.01114 | -0.171 | 66.368
-0.5 | 0.801 | 0.01098 | -0.172 | 72.956
0 | 0.863 | 0.01098 | -0.172 | 78.55
0.5 | 0.925 | 0.01115 | -0.173 | 82.891
1 | 0.986 | 0.01104 | -0.173 | 89.3
1.5 | 1.048 | 0.01091 | -0.173 | 96.065
2 | 1.109 | 0.01119 | -0.174 | 99.178
2.5 | 1.171 | 0.01156 | -0.174 | 101.301
3 | 1.232 | 0.01191 | -0.174 | 103.415
3.5 | 1.293 | 0.01227 | -0.175 | 105.451
4 | 1.355 | 0.01278 | -0.175 | 106.012
4.5 | 1.416 | 0.01337 | -0.176 | 105.928
5 | 1.464 | 0.01402 | -0.176 | 104.387
5.5 | 1.521 | 0.01467 | -0.176 | 103.694
6 | 1.578 | 0.01556 | -0.176 | 101.459
6.5 | 1.634 | 0.01638 | -0.177 | 99.723
7 | 1.667 | 0.03129 | -0.175 | 53.268
7.5 | 1.699 | 0.03063 | -0.174 | 55.469
8 | 1.723 | 0.03016 | -0.173 | 57.126
8.5 | 1.736 | 0.03006 | -0.173 | 57.734
9 | 1.736 | 0.03014 | -0.172 | 57.579
9.5 | 1.723 | 0.04173 | -0.171 | 41.294
10 | 1.422 | 0.07345 | -0.033 | 19.356
10.5 | 1.394 | 0.08124 | -0.033 | 17.159
11 | 1.352 | 0.08836 | -0.031 | 15.299
11.5 | 1.289 | 0.09927 | -0.03 | 12.985
12 | 1.211 | 0.10955 | -0.029 | 11.053
12.5 | 1.118 | 0.12145 | -0.029 | 9.209
13 | 1.014 | 0.13801 | -0.03 | 7.346
13.5 | 0.899 | 0.15477 | -0.031 | 5.811

## 14. Re 100k Mach 0.25 (2)
BIGFOIL.COM POLAR EXPORT
mh115
MH 115 11.06% |  |  |  | Cl Max: | 1.6133 | at alpha= | 12 | deg
XFOIL ncrit=9 |  |  |  | L/D Max: | 58.5544 | at alpha= | 7.5 | deg
Re: | 100000 |  |  | Cd Min: | 0.23559 | at alpha= | -20 | deg
Mach: | 0.25 |  |  | Cl=0 at alpha= | -3.5305 | deg
|  |  |  | @ Cl=0.1, Cd= | 0.037
|  |  |  | @ Cl=0.4, Cd= | 0.02608
|  |  |  | @ Cl=0.6, Cd= | 0.024734
alpha (deg) | Cl | Cd | Cm | Cl/Cd
-20 | -0.4665 | 0.23559 | -0.0149 | -1.9801
-19.5 | -0.4501 | 0.22994 | -0.0176 | -1.9575
-19 | -0.4341 | 0.22443 | -0.0204 | -1.9342
-18.5 | -0.4185 | 0.21903 | -0.0232 | -1.9107
-18 | -0.4042 | 0.21445 | -0.0263 | -1.8848
-17.5 | -0.3958 | 0.21267 | -0.0303 | -1.8611
-17 | -0.3813 | 0.20578 | -0.0324 | -1.8529
-16.5 | -0.3605 | 0.19661 | -0.0325 | -1.8336
-16 | -0.346 | 0.19097 | -0.034 | -1.8118
-15.5 | -0.3331 | 0.18568 | -0.0359 | -1.7939
-15 | -0.3248 | 0.18212 | -0.0385 | -1.7834
-14.5 | -0.3273 | 0.1816 | -0.0417 | -1.8023
-14 | -0.3045 | 0.17029 | -0.041 | -1.7881
-13.5 | -0.2899 | 0.16372 | -0.0407 | -1.7707
-13 | -0.2804 | 0.15849 | -0.041 | -1.7692
-12.5 | -0.2745 | 0.1538 | -0.0416 | -1.7848
-12 | -0.2805 | 0.15196 | -0.0431 | -1.8459
-11.5 | -0.2965 | 0.15137 | -0.0443 | -1.9588
-11 | -0.2678 | 0.13943 | -0.0403 | -1.9207
-10.5 | -0.2654 | 0.13485 | -0.0379 | -1.9681
-10 | -0.2703 | 0.13121 | -0.0356 | -2.0601
-9.5 | -0.2855 | 0.12907 | -0.0335 | -2.212
-9 | -0.3184 | 0.12949 | -0.032 | -2.4589
-8.5 | -0.3491 | 0.12895 | -0.03 | -2.7073
-8 | -0.3213 | 0.11861 | -0.0239 | -2.7089
-7.5 | -0.3235 | 0.11469 | -0.0225 | -2.8206
-7 | -0.3124 | 0.11047 | -0.0372 | -2.8279
-6.5 | -0.2677 | 0.10084 | -0.0395 | -2.6547
-6 | -0.2646 | 0.09639 | -0.0594 | -2.7451
-5.5 | -0.2277 | 0.08828 | -0.0532 | -2.5793
-5 | -0.2017 | 0.08043 | -0.0663 | -2.5078
-4.5 | -0.1583 | 0.07224 | -0.0795 | -2.1913
-4 | -0.1108 | 0.06469 | -0.0876 | -1.7128
-3 | 0.1252 | 0.03369 | -0.133 | 3.7162
-2 | 0.2915 | 0.02787 | -0.1424 | 10.4593
-1.5 | 0.36 | 0.02662 | -0.1445 | 13.5237
-1 | 0.4259 | 0.02573 | -0.1459 | 16.5527
-0.5 | 0.4749 | 0.02508 | -0.1424 | 18.9354
0 | 0.5333 | 0.02474 | -0.1414 | 21.5562
1.5 | 0.7517 | 0.02472 | -0.148 | 30.4086
2.5 | 0.8922 | 0.02426 | -0.1503 | 36.7766
3 | 0.9621 | 0.02394 | -0.1512 | 40.188
3.5 | 1.0338 | 0.02347 | -0.1522 | 44.0477
4 | 1.0976 | 0.02334 | -0.1521 | 47.0266
4.5 | 1.1567 | 0.02334 | -0.1512 | 49.5587
5 | 1.2153 | 0.02337 | -0.1501 | 52.0026
5.5 | 1.2808 | 0.02313 | -0.15 | 55.374
6 | 1.335 | 0.02334 | -0.1482 | 57.1979
6.5 | 1.3836 | 0.02377 | -0.1455 | 58.2078
7 | 1.4267 | 0.02442 | -0.1421 | 58.4234
7.5 | 1.4703 | 0.02511 | -0.1387 | 58.5544
8 | 1.5078 | 0.02613 | -0.1345 | 57.7038
8.5 | 1.5384 | 0.02747 | -0.1295 | 56.0029
9 | 1.5653 | 0.02908 | -0.1241 | 53.8274
9.5 | 1.5791 | 0.03108 | -0.1171 | 50.8076
10 | 1.5908 | 0.03346 | -0.1103 | 47.5433
10.5 | 1.5996 | 0.03629 | -0.104 | 44.0783
11 | 1.6054 | 0.03967 | -0.098 | 40.4689
11.5 | 1.6087 | 0.0436 | -0.0927 | 36.8968
12 | 1.6133 | 0.04785 | -0.0882 | 33.7158
12.5 | 1.6063 | 0.0531 | -0.0839 | 30.2505
13 | 1.6029 | 0.05848 | -0.0807 | 27.4094
13.5 | 1.5847 | 0.06561 | -0.0783 | 24.1533
14 | 1.5655 | 0.07359 | -0.0773 | 21.2733
14.5 | 1.5448 | 0.0825 | -0.0775 | 18.7248
15 | 1.5227 | 0.09243 | -0.0791 | 16.4741
15.5 | 1.4975 | 0.1037 | -0.0822 | 14.4407
16 | 1.475 | 0.11521 | -0.0863 | 12.8027
16.5 | 1.2898 | 0.16882 | -0.1214 | 7.6401
17 | 1.2338 | 0.19901 | -0.1403 | 6.1997

## 15. Re 100k Mach 0.50 (1)
BIGFOIL.COM POLAR EXPORT
mh115
MH 115 11.06% |  |  |  | Cl Max: | 1.795 | at alpha= | 7 | deg
JavaFoil+Calcfoil stall+Eppler ext transition |  |  |  | L/D Max: | 101.277 | at alpha= | 3 | deg
Re: | 100000 |  |  | Cd Min: | 0.0119 | at alpha= | 0 | deg
Mach: | 0.5 |  |  | Cl=0 at alpha= | -6.9643 | deg
|  |  |  | @ Cl=0.1, Cd= | 0.056918
|  |  |  | @ Cl=0.4, Cd= | 0.035431
|  |  |  | @ Cl=0.6, Cd= | 0.012153
alpha (deg) | Cl | Cd | Cm | Cl/Cd
-20 | -0.709 | 0.33121 | -0.091 | -2.14
-19.5 | -0.682 | 0.32305 | -0.091 | -2.113
-19 | -0.656 | 0.31801 | -0.091 | -2.063
-18.5 | -0.63 | 0.3235 | -0.091 | -1.946
-18 | -0.603 | 0.30057 | -0.091 | -2.007
-17.5 | -0.576 | 0.29728 | -0.092 | -1.939
-17 | -0.55 | 0.29549 | -0.092 | -1.861
-16.5 | -0.522 | 0.2645 | -0.088 | -1.974
-16 | -0.494 | 0.25462 | -0.084 | -1.941
-15.5 | -0.467 | 0.24913 | -0.084 | -1.876
-15 | -0.44 | 0.2469 | -0.083 | -1.784
-14.5 | -0.413 | 0.23647 | -0.083 | -1.748
-14 | -0.386 | 0.23071 | -0.083 | -1.675
-13.5 | -0.359 | 0.23644 | -0.084 | -1.519
-13 | -0.332 | 0.23296 | -0.084 | -1.426
-12.5 | -0.305 | 0.22893 | -0.084 | -1.332
-12 | -0.277 | 0.19543 | -0.077 | -1.417
-11.5 | -0.25 | 0.18846 | -0.073 | -1.324
-11 | -0.222 | 0.18745 | -0.073 | -1.185
-10.5 | -0.195 | 0.18411 | -0.073 | -1.058
-10 | -0.167 | 0.17282 | -0.073 | -0.969
-9.5 | -0.14 | 0.17008 | -0.073 | -0.823
-9 | -0.112 | 0.16831 | -0.073 | -0.668
-8.5 | -0.085 | 0.10714 | -0.072 | -0.792
-8 | -0.057 | 0.15227 | -0.068 | -0.376
-7.5 | -0.03 | 0.14974 | -0.068 | -0.197
-7 | -0.002 | 0.08617 | -0.064 | -0.022
-6.5 | 0.026 | 0.06448 | -0.063 | 0.4
-6 | 0.053 | 0.06665 | -0.06 | 0.802
-5.5 | 0.081 | 0.05768 | -0.057 | 1.407
-5 | 0.187 | 0.05343 | -0.055 | 3.494
-4.5 | 0.253 | 0.04541 | -0.056 | 5.57
-4 | 0.316 | 0.04209 | -0.056 | 7.5
-3.5 | 0.376 | 0.03933 | -0.058 | 9.563
-3 | 0.543 | 0.0122 | -0.19 | 44.544
-2.5 | 0.616 | 0.01214 | -0.19 | 50.704
-2 | 0.688 | 0.0121 | -0.191 | 56.855
-1.5 | 0.757 | 0.01202 | -0.191 | 63.014
-1 | 0.827 | 0.01198 | -0.192 | 68.975
-0.5 | 0.896 | 0.01196 | -0.192 | 74.895
0 | 0.965 | 0.0119 | -0.193 | 81.083
0.5 | 1.034 | 0.01204 | -0.193 | 85.863
1 | 1.103 | 0.01236 | -0.193 | 89.24
1.5 | 1.172 | 0.01237 | -0.194 | 94.707
2 | 1.24 | 0.01247 | -0.194 | 99.494
2.5 | 1.309 | 0.01301 | -0.195 | 100.635
3 | 1.378 | 0.0136 | -0.195 | 101.277
3.5 | 1.446 | 0.0143 | -0.195 | 101.113
4 | 1.515 | 0.01508 | -0.196 | 100.425
4.5 | 1.568 | 0.02846 | -0.194 | 55.106
5 | 1.603 | 0.02778 | -0.194 | 57.7
5.5 | 1.657 | 0.03039 | -0.193 | 54.514
6 | 1.707 | 0.02971 | -0.193 | 57.462
6.5 | 1.754 | 0.02915 | -0.192 | 60.164
7 | 1.795 | 0.03227 | -0.191 | 55.633
7.5 | 1.794 | 0.04266 | -0.189 | 42.042
8 | 1.738 | 0.04933 | -0.187 | 35.226
8.5 | 1.541 | 0.05593 | -0.185 | 27.545
9 | 0.884 | 0.08885 | -0.042 | 9.954
9.5 | 0.912 | 0.15424 | -0.057 | 5.913
10 | 0.939 | 0.15702 | -0.058 | 5.981
10.5 | 0.967 | 0.18542 | -0.073 | 5.217
11 | 0.996 | 0.20338 | -0.085 | 4.898
11.5 | 1.024 | 0.22719 | -0.087 | 4.506
12 | 1.054 | 0.25132 | -0.098 | 4.193

## 16. Re 100k Mach 0.50 (2)
BIGFOIL.COM POLAR EXPORT
mh115
MH 115 11.06% |  |  |  | Cl Max: | 1.5164 | at alpha= | 9 | deg
XFOIL ncrit=9 |  |  |  | L/D Max: | 41.3555 | at alpha= | 6.5 | deg
Re: | 100000 |  |  | Cd Min: | 0.25395 | at alpha= | -20 | deg
Mach: | 0.5 |  |  | Cl=0 at alpha= | -2.9427 | deg
|  |  |  | @ Cl=0.1, Cd= | 0.046367
|  |  |  | @ Cl=0.4, Cd= | 0.031028
|  |  |  | @ Cl=0.6, Cd= | 0.029119
alpha (deg) | Cl | Cd | Cm | Cl/Cd
-20 | -0.4954 | 0.25395 | -0.0154 | -1.9508
-19.5 | -0.4764 | 0.24815 | -0.0194 | -1.9198
-19 | -0.4601 | 0.24452 | -0.0238 | -1.8816
-18 | -0.421 | 0.22863 | -0.0289 | -1.8414
-17.5 | -0.4015 | 0.22127 | -0.0309 | -1.8145
-17 | -0.3835 | 0.21501 | -0.0333 | -1.7836
-16.5 | -0.3667 | 0.20915 | -0.0358 | -1.7533
-16 | -0.356 | 0.20662 | -0.0394 | -1.723
-15 | -0.322 | 0.19128 | -0.0417 | -1.6834
-14.5 | -0.3063 | 0.18478 | -0.0424 | -1.6576
-14 | -0.2933 | 0.17915 | -0.0432 | -1.6372
-13.5 | -0.2838 | 0.17433 | -0.0443 | -1.6279
-13 | -0.2858 | 0.1732 | -0.0461 | -1.6501
-12.5 | -0.2799 | 0.1673 | -0.0459 | -1.673
-12 | -0.2622 | 0.15841 | -0.0433 | -1.6552
-11.5 | -0.2578 | 0.15363 | -0.0415 | -1.6781
-11 | -0.2588 | 0.14978 | -0.0397 | -1.7279
-10.5 | -0.2734 | 0.14875 | -0.0384 | -1.838
-10 | -0.2999 | 0.14962 | -0.037 | -2.0044
-9.5 | -0.2805 | 0.13927 | -0.0322 | -2.0141
-9 | -0.2836 | 0.13518 | -0.0286 | -2.0979
-8.5 | -0.2934 | 0.13216 | -0.0258 | -2.22
-8 | -0.2873 | 0.13004 | -0.0397 | -2.2093
-7.5 | -0.2295 | 0.11724 | -0.0421 | -1.9575
-7 | -0.2287 | 0.11509 | -0.0542 | -1.9871
-6.5 | -0.1773 | 0.10392 | -0.0555 | -1.7061
-6 | -0.1863 | 0.10189 | -0.0638 | -1.8284
-5 | -0.1407 | 0.08814 | -0.0766 | -1.5963
-4.5 | -0.1126 | 0.08137 | -0.0731 | -1.3838
-3.5 | -0.0676 | 0.06929 | -0.0854 | -0.97561
-3 | -0.0201 | 0.06207 | -0.0955 | -0.32383
-2.5 | 0.1552 | 0.03915 | -0.1411 | 3.9642
-2 | 0.252 | 0.03455 | -0.1487 | 7.2938
-1.5 | 0.3401 | 0.032 | -0.1524 | 10.6281
-1 | 0.4202 | 0.0307 | -0.1547 | 13.6873
0 | 0.5584 | 0.02952 | -0.1541 | 18.916
0.5 | 0.6041 | 0.02908 | -0.1483 | 20.7737
1 | 0.6842 | 0.02938 | -0.1502 | 23.288
1.5 | 0.7646 | 0.02946 | -0.1516 | 25.9538
2 | 0.8487 | 0.02927 | -0.1531 | 28.9956
2.5 | 0.8857 | 0.03098 | -0.1491 | 28.5894
3 | 0.9699 | 0.03053 | -0.1499 | 31.7688
4 | 1.1005 | 0.03109 | -0.1467 | 35.3972
4.5 | 1.1474 | 0.03214 | -0.1428 | 35.7001
5 | 1.2402 | 0.03107 | -0.1432 | 39.9163
5.5 | 1.2979 | 0.03155 | -0.1399 | 41.1379
6 | 1.3437 | 0.03259 | -0.1351 | 41.2304
6.5 | 1.3912 | 0.03364 | -0.1304 | 41.3555
7 | 1.4382 | 0.03482 | -0.1256 | 41.3038
7.5 | 1.4691 | 0.03689 | -0.1196 | 39.8238
8 | 1.4881 | 0.03983 | -0.1132 | 37.3613
8.5 | 1.5027 | 0.04334 | -0.1071 | 34.6724
9 | 1.5164 | 0.0473 | -0.1016 | 32.0592
9.5 | 1.4803 | 0.0557 | -0.0971 | 26.5763
10 | 1.4812 | 0.06183 | -0.0937 | 23.956
10.5 | 1.4221 | 0.07515 | -0.0943 | 18.9235
11 | 1.3215 | 0.097 | -0.1024 | 13.6237
11.5 | 1.2713 | 0.11457 | -0.1099 | 11.0963
12 | 1.247 | 0.1292 | -0.1164 | 9.6517
12.5 | 1.2344 | 0.14218 | -0.1224 | 8.682
13 | 1.2163 | 0.1572 | -0.1308 | 7.7373
13.5 | 1.2138 | 0.1695 | -0.1374 | 7.1611
14 | 1.2265 | 0.17881 | -0.1415 | 6.8592

## 17. Re 250k Mach 0.00 (1)
BIGFOIL.COM POLAR EXPORT
mh115
MH 115 11.06% |  |  |  | Cl Max: | 1.751 | at alpha= | 8.5 | deg
JavaFoil+Calcfoil stall+Eppler ext transition |  |  |  | L/D Max: | 145.974 | at alpha= | 4 | deg
Re: | 250000 |  |  | Cd Min: | 0.00766 | at alpha= | 1.5 | deg
Mach: | 0 |  |  | Cl=0 at alpha= | -6.9651 | deg
|  |  |  | @ Cl=0.1, Cd= | 0.044523
|  |  |  | @ Cl=0.4, Cd= | 0.011312
|  |  |  | @ Cl=0.6, Cd= | 0.0083907
alpha (deg) | Cl | Cd | Cm | Cl/Cd
-18.5 | -0.183 | 0.21441 | -0.054 | -0.853
-18 | -0.19 | 0.20246 | -0.054 | -0.938
-17.5 | -0.197 | 0.19102 | -0.053 | -1.031
-17 | -0.204 | 0.18219 | -0.054 | -1.119
-16.5 | -0.211 | 0.17067 | -0.054 | -1.235
-16 | -0.217 | 0.16108 | -0.053 | -1.349
-15.5 | -0.224 | 0.15381 | -0.053 | -1.453
-15 | -0.229 | 0.14371 | -0.054 | -1.594
-14.5 | -0.234 | 0.13575 | -0.053 | -1.722
-14 | -0.237 | 0.12622 | -0.052 | -1.882
-13.5 | -0.24 | 0.13105 | -0.052 | -1.83
-13 | -0.24 | 0.12089 | -0.051 | -1.989
-12.5 | -0.239 | 0.11137 | -0.052 | -2.146
-12 | -0.235 | 0.10475 | -0.051 | -2.245
-11.5 | -0.229 | 0.09692 | -0.051 | -2.358
-11 | -0.219 | 0.09075 | -0.051 | -2.412
-10.5 | -0.206 | 0.08541 | -0.05 | -2.407
-10 | -0.189 | 0.0787 | -0.049 | -2.395
-9.5 | -0.167 | 0.07324 | -0.051 | -2.287
-9 | -0.142 | 0.06918 | -0.05 | -2.057
-8.5 | -0.113 | 0.0637 | -0.049 | -1.775
-8 | -0.08 | 0.06034 | -0.048 | -1.324
-7.5 | -0.043 | 0.05553 | -0.049 | -0.775
-7 | -0.003 | 0.05144 | -0.048 | -0.056
-6.5 | 0.04 | 0.04802 | -0.049 | 0.836
-6 | 0.085 | 0.04542 | -0.048 | 1.881
-5.5 | 0.133 | 0.04255 | -0.048 | 3.115
-5 | 0.181 | 0.04014 | -0.049 | 4.509
-4.5 | 0.23 | 0.03811 | -0.05 | 6.04
-4 | 0.28 | 0.03632 | -0.054 | 7.706
-3.5 | 0.411 | 0.00902 | -0.164 | 45.597
-3 | 0.473 | 0.00891 | -0.164 | 53.054
-2.5 | 0.534 | 0.00868 | -0.165 | 61.544
-2 | 0.596 | 0.0084 | -0.165 | 70.953
-1.5 | 0.656 | 0.00826 | -0.166 | 79.448
-1 | 0.716 | 0.00803 | -0.166 | 89.185
-0.5 | 0.776 | 0.00783 | -0.166 | 99.096
0 | 0.835 | 0.00779 | -0.167 | 107.201
0.5 | 0.895 | 0.00794 | -0.167 | 112.796
1 | 0.955 | 0.00779 | -0.168 | 122.534
1.5 | 1.015 | 0.00766 | -0.168 | 132.453
2 | 1.074 | 0.00787 | -0.168 | 136.46
2.5 | 1.134 | 0.00809 | -0.169 | 140.155
3 | 1.193 | 0.00836 | -0.169 | 142.761
3.5 | 1.252 | 0.00862 | -0.169 | 145.256
4 | 1.312 | 0.00899 | -0.17 | 145.974
4.5 | 1.371 | 0.00944 | -0.17 | 145.264
5 | 1.419 | 0.00995 | -0.17 | 142.613
5.5 | 1.475 | 0.01049 | -0.171 | 140.608
6 | 1.531 | 0.01109 | -0.171 | 137.994
6.5 | 1.585 | 0.0117 | -0.171 | 135.476
7 | 1.639 | 0.01243 | -0.171 | 131.924
7.5 | 1.683 | 0.01323 | -0.172 | 127.214
8 | 1.721 | 0.01405 | -0.172 | 122.494
8.5 | 1.751 | 0.01544 | -0.172 | 113.458
9 | 1.749 | 0.02849 | -0.17 | 61.389
9.5 | 1.747 | 0.02995 | -0.168 | 58.341
10 | 1.745 | 0.02815 | -0.168 | 61.993
10.5 | 1.733 | 0.03029 | -0.167 | 57.237
11 | 1.712 | 0.03778 | -0.166 | 45.311
11.5 | 1.675 | 0.04043 | -0.165 | 41.438
12 | 1.372 | 0.08716 | -0.042 | 15.736
12.5 | 1.335 | 0.09333 | -0.037 | 14.299
13 | 1.291 | 0.10039 | -0.034 | 12.863
13.5 | 1.243 | 0.10861 | -0.032 | 11.445

## 18. Re 250k Mach 0.00 (2)
BIGFOIL.COM POLAR EXPORT
mh115
MH 115 11.06% |  |  |  | Cl Max: | 1.6295 | at alpha= | 13.5 | deg
XFOIL ncrit=9 |  |  |  | L/D Max: | 101.012 | at alpha= | 5.5 | deg
Re: | 250000 |  |  | Cd Min: | 0.23041 | at alpha= | -20 | deg
Mach: | 0 |  |  | Cl=0 at alpha= | -6.042 | deg
|  |  |  | @ Cl=0.1, Cd= | 0.02512
|  |  |  | @ Cl=0.4, Cd= | 0.012238
|  |  |  | @ Cl=0.6, Cd= | 0.010344
alpha (deg) | Cl | Cd | Cm | Cl/Cd
-20 | -0.4589 | 0.23041 | -0.015 | -1.9917
-19 | -0.4315 | 0.21985 | -0.0213 | -1.9627
-18.5 | -0.4148 | 0.21308 | -0.0224 | -1.9467
-18 | -0.4003 | 0.20766 | -0.0244 | -1.9277
-17.5 | -0.3863 | 0.20219 | -0.0265 | -1.9106
-17 | -0.3727 | 0.19672 | -0.0285 | -1.8946
-16.5 | -0.3596 | 0.19117 | -0.0304 | -1.881
-16 | -0.3472 | 0.18554 | -0.0324 | -1.8713
-15.5 | -0.3375 | 0.18039 | -0.035 | -1.8709
-15 | -0.333 | 0.17596 | -0.0378 | -1.8925
-14.5 | -0.3164 | 0.16831 | -0.0371 | -1.8799
-14 | -0.3053 | 0.16295 | -0.0375 | -1.8736
-13.5 | -0.2962 | 0.15771 | -0.038 | -1.8781
-13 | -0.2887 | 0.15245 | -0.0384 | -1.8937
-12.5 | -0.2845 | 0.14725 | -0.0391 | -1.9321
-12 | -0.2957 | 0.14384 | -0.0412 | -2.0558
-11.5 | -0.2825 | 0.13689 | -0.0379 | -2.0637
-11 | -0.2828 | 0.13284 | -0.0356 | -2.1289
-10.5 | -0.2878 | 0.12933 | -0.0328 | -2.2253
-10 | -0.2817 | 0.12403 | -0.0343 | -2.2712
-9.5 | -0.2576 | 0.11589 | -0.0479 | -2.2228
-9 | -0.2277 | 0.10633 | -0.0553 | -2.1414
-8.5 | -0.1903 | 0.09931 | -0.0602 | -1.9162
-8 | -0.1538 | 0.09164 | -0.0694 | -1.6783
-7.5 | -0.1271 | 0.08238 | -0.087 | -1.5429
-7 | -0.0999 | 0.07338 | -0.0934 | -1.3614
-6.5 | -0.06 | 0.06702 | -0.0996 | -0.89526
-6 | 0.0055 | 0.04809 | -0.1358 | 0.11437
-5.5 | 0.0615 | 0.02936 | -0.1511 | 2.0947
-5 | 0.1404 | 0.02067 | -0.1595 | 6.7925
-4.5 | 0.2027 | 0.01742 | -0.1608 | 11.6361
-4 | 0.2639 | 0.01494 | -0.1619 | 17.664
-3.5 | 0.3257 | 0.01358 | -0.1631 | 23.9838
-3 | 0.3869 | 0.01243 | -0.1642 | 31.1263
-2.5 | 0.447 | 0.01155 | -0.1652 | 38.7013
-2 | 0.5054 | 0.01099 | -0.1658 | 45.9873
-1.5 | 0.5624 | 0.01055 | -0.166 | 53.3081
-1 | 0.6173 | 0.01025 | -0.1656 | 60.2244
-0.5 | 0.6675 | 0.01001 | -0.1637 | 66.6833
0 | 0.7048 | 0.00969 | -0.1586 | 72.7348
0.5 | 0.7657 | 0.00975 | -0.1595 | 78.5333
1 | 0.8225 | 0.00995 | -0.1597 | 82.6633
1.5 | 0.8783 | 0.01017 | -0.1596 | 86.3618
2 | 0.9335 | 0.0104 | -0.1594 | 89.7596
2.5 | 0.988 | 0.01067 | -0.1591 | 92.5961
3 | 1.04 | 0.01093 | -0.1583 | 95.151
3.5 | 1.0921 | 0.01122 | -0.1575 | 97.3351
4 | 1.1434 | 0.01154 | -0.1566 | 99.0815
4.5 | 1.193 | 0.01189 | -0.1553 | 100.3364
5 | 1.2412 | 0.01229 | -0.1539 | 100.9927
5.5 | 1.2879 | 0.01275 | -0.1521 | 101.0118
6 | 1.3322 | 0.0133 | -0.15 | 100.1654
6.5 | 1.3739 | 0.01394 | -0.1475 | 98.5581
7 | 1.4124 | 0.01474 | -0.1445 | 95.8209
7.5 | 1.4483 | 0.01563 | -0.1411 | 92.6615
8 | 1.4799 | 0.01665 | -0.137 | 88.8829
8.5 | 1.5062 | 0.0178 | -0.1321 | 84.618
9 | 1.5296 | 0.01915 | -0.127 | 79.8747
9.5 | 1.5507 | 0.02071 | -0.122 | 74.8769
10 | 1.5688 | 0.02257 | -0.1168 | 69.5082
10.5 | 1.5843 | 0.02475 | -0.1119 | 64.0121
11.5 | 1.606 | 0.03042 | -0.1027 | 52.7942
12 | 1.6153 | 0.03379 | -0.0989 | 47.8041
12.5 | 1.6206 | 0.03778 | -0.0954 | 42.8957
13 | 1.6268 | 0.042 | -0.0926 | 38.7333
13.5 | 1.6295 | 0.04688 | -0.0903 | 34.759
14 | 1.6285 | 0.05252 | -0.0886 | 31.0072
14.5 | 1.6222 | 0.05925 | -0.0876 | 27.3789
15 | 1.6149 | 0.06661 | -0.0873 | 24.2441
15.5 | 1.5977 | 0.07588 | -0.0881 | 21.0556
16 | 1.5785 | 0.08609 | -0.0898 | 18.3355
16.5 | 1.5556 | 0.09748 | -0.0927 | 15.9581
17 | 1.5346 | 0.10908 | -0.0966 | 14.0686
17.5 | 1.5156 | 0.12067 | -0.101 | 12.5599
18 | 1.4992 | 0.13209 | -0.1062 | 11.3498
18.5 | 1.4851 | 0.1431 | -0.1115 | 10.3781

## 19. Re 250k Mach 0.10 (1)
BIGFOIL.COM POLAR EXPORT
mh115
MH 115 11.06% |  |  |  | Cl Max: | 1.748 | at alpha= | 9.5 | deg
JavaFoil+Calcfoil stall+Eppler ext transition |  |  |  | L/D Max: | 145.775 | at alpha= | 4 | deg
Re: | 250000 |  |  | Cd Min: | 0.00765 | at alpha= | 1.5 | deg
Mach: | 0.1 |  |  | Cl=0 at alpha= | -6.9651 | deg
|  |  |  | @ Cl=0.1, Cd= | 0.044727
|  |  |  | @ Cl=0.4, Cd= | 0.01173
|  |  |  | @ Cl=0.6, Cd= | 0.0084668
alpha (deg) | Cl | Cd | Cm | Cl/Cd
-17.5 | -0.163 | 0.20117 | -0.055 | -0.809
-17 | -0.171 | 0.19013 | -0.054 | -0.899
-16.5 | -0.179 | 0.17374 | -0.055 | -1.032
-16 | -0.187 | 0.16335 | -0.054 | -1.148
-15.5 | -0.195 | 0.154 | -0.054 | -1.268
-15 | -0.203 | 0.14748 | -0.054 | -1.375
-14.5 | -0.209 | 0.13711 | -0.052 | -1.527
-14 | -0.215 | 0.12854 | -0.054 | -1.675
-13.5 | -0.22 | 0.1225 | -0.053 | -1.794
-13 | -0.223 | 0.12645 | -0.052 | -1.761
-12.5 | -0.224 | 0.11603 | -0.053 | -1.927
-12 | -0.222 | 0.10946 | -0.052 | -2.03
-11.5 | -0.218 | 0.09924 | -0.051 | -2.195
-11 | -0.21 | 0.09282 | -0.052 | -2.265
-10.5 | -0.199 | 0.08524 | -0.051 | -2.334
-10 | -0.184 | 0.08042 | -0.05 | -2.283
-9.5 | -0.164 | 0.07393 | -0.049 | -2.22
-9 | -0.14 | 0.06921 | -0.05 | -2.026
-8.5 | -0.112 | 0.06371 | -0.049 | -1.756
-8 | -0.079 | 0.05985 | -0.049 | -1.326
-7.5 | -0.043 | 0.05644 | -0.049 | -0.76
-7 | -0.003 | 0.05146 | -0.049 | -0.056
-6.5 | 0.04 | 0.04819 | -0.049 | 0.833
-6 | 0.086 | 0.0456 | -0.048 | 1.877
-5.5 | 0.133 | 0.04267 | -0.048 | 3.116
-5 | 0.182 | 0.04021 | -0.049 | 4.517
-4.5 | 0.231 | 0.03815 | -0.05 | 6.059
-4 | 0.281 | 0.03635 | -0.054 | 7.733
-3.5 | 0.413 | 0.00904 | -0.165 | 45.718
-3 | 0.475 | 0.00893 | -0.165 | 53.206
-2.5 | 0.537 | 0.0087 | -0.166 | 61.708
-2 | 0.599 | 0.00847 | -0.166 | 70.713
-1.5 | 0.659 | 0.00828 | -0.166 | 79.651
-1 | 0.719 | 0.00806 | -0.167 | 89.263
-0.5 | 0.78 | 0.00786 | -0.167 | 99.244
0 | 0.84 | 0.00782 | -0.168 | 107.371
0.5 | 0.9 | 0.00797 | -0.168 | 112.959
1 | 0.96 | 0.00783 | -0.168 | 122.614
1.5 | 1.02 | 0.00765 | -0.169 | 133.247
2 | 1.08 | 0.0079 | -0.169 | 136.606
2.5 | 1.139 | 0.00812 | -0.169 | 140.273
3 | 1.199 | 0.0084 | -0.17 | 142.774
3.5 | 1.259 | 0.00867 | -0.17 | 145.236
4 | 1.318 | 0.00904 | -0.17 | 145.775
4.5 | 1.378 | 0.0095 | -0.171 | 144.986
5 | 1.426 | 0.01002 | -0.171 | 142.229
5.5 | 1.482 | 0.01058 | -0.171 | 140.13
6 | 1.538 | 0.01119 | -0.172 | 137.483
6.5 | 1.593 | 0.01181 | -0.172 | 134.915
7 | 1.647 | 0.01254 | -0.172 | 131.325
7.5 | 1.69 | 0.01336 | -0.173 | 126.502
8 | 1.727 | 0.01419 | -0.173 | 121.718
8.5 | 1.745 | 0.03232 | -0.172 | 53.997
9 | 1.743 | 0.0284 | -0.17 | 61.354
9.5 | 1.748 | 0.03048 | -0.169 | 57.331
10 | 1.743 | 0.02866 | -0.169 | 60.801
10.5 | 1.727 | 0.02753 | -0.168 | 62.755
11 | 1.701 | 0.03854 | -0.167 | 44.135
11.5 | 1.659 | 0.04129 | -0.166 | 40.174
12 | 1.355 | 0.08794 | -0.04 | 15.413
12.5 | 1.313 | 0.0948 | -0.036 | 13.847
13 | 1.263 | 0.10138 | -0.032 | 12.463
13.5 | 1.209 | 0.10953 | -0.032 | 11.036
14 | 1.15 | 0.118 | -0.031 | 9.746
14.5 | 1.089 | 0.12784 | -0.034 | 8.515

## 20. Re 250k Mach 0.10 (2)
BIGFOIL.COM POLAR EXPORT
mh115
MH 115 11.06% |  |  |  | Cl Max: | 1.6251 | at alpha= | 13.5 | deg
XFOIL ncrit=9 |  |  |  | L/D Max: | 100.743 | at alpha= | 5 | deg
Re: | 250000 |  |  | Cd Min: | 0.23108 | at alpha= | -20 | deg
Mach: | 0.1 |  |  | Cl=0 at alpha= | -6.0603 | deg
|  |  |  | @ Cl=0.1, Cd= | 0.026132
|  |  |  | @ Cl=0.4, Cd= | 0.012306
|  |  |  | @ Cl=0.6, Cd= | 0.010421
alpha (deg) | Cl | Cd | Cm | Cl/Cd
-20 | -0.4598 | 0.23108 | -0.0152 | -1.9898
-19 | -0.4312 | 0.21986 | -0.0209 | -1.9612
-18.5 | -0.4152 | 0.2136 | -0.0224 | -1.9438
-18 | -0.4005 | 0.20816 | -0.0245 | -1.924
-17.5 | -0.3864 | 0.20266 | -0.0266 | -1.9066
-17 | -0.3726 | 0.19716 | -0.0287 | -1.8898
-16.5 | -0.3594 | 0.19159 | -0.0306 | -1.8759
-16 | -0.347 | 0.18596 | -0.0327 | -1.866
-15.5 | -0.3376 | 0.18091 | -0.0353 | -1.8661
-15 | -0.3331 | 0.17651 | -0.0381 | -1.8871
-14.5 | -0.3154 | 0.1687 | -0.0372 | -1.8696
-14 | -0.3045 | 0.16337 | -0.0376 | -1.8639
-13.5 | -0.2953 | 0.1581 | -0.0381 | -1.8678
-13 | -0.2879 | 0.15283 | -0.0386 | -1.8838
-12.5 | -0.2842 | 0.14772 | -0.0394 | -1.9239
-12 | -0.2956 | 0.1444 | -0.0413 | -2.0471
-11.5 | -0.2812 | 0.13736 | -0.0378 | -2.0472
-11 | -0.2819 | 0.13335 | -0.0355 | -2.114
-10.5 | -0.2871 | 0.12983 | -0.0327 | -2.2114
-10 | -0.2779 | 0.12413 | -0.0353 | -2.2388
-9.5 | -0.2544 | 0.11611 | -0.049 | -2.191
-9 | -0.2223 | 0.10666 | -0.0552 | -2.0842
-8.5 | -0.1859 | 0.09955 | -0.0607 | -1.8674
-8 | -0.1492 | 0.09178 | -0.0702 | -1.6256
-7.5 | -0.1267 | 0.08298 | -0.0866 | -1.5269
-7 | -0.0961 | 0.07411 | -0.0927 | -1.2967
-6.5 | -0.0561 | 0.06749 | -0.0995 | -0.83123
-6 | 0.0077 | 0.04909 | -0.1352 | 0.15685
-5.5 | 0.0617 | 0.03157 | -0.1507 | 1.9544
-5 | 0.1341 | 0.02129 | -0.1589 | 6.2987
-4.5 | 0.2043 | 0.01758 | -0.1619 | 11.6212
-4 | 0.2652 | 0.01502 | -0.1628 | 17.6565
-3.5 | 0.3267 | 0.0136 | -0.1638 | 24.0221
-3 | 0.3878 | 0.01248 | -0.1648 | 31.0737
-2.5 | 0.4481 | 0.01162 | -0.1657 | 38.5628
-2 | 0.5069 | 0.01105 | -0.1664 | 45.8733
-1.5 | 0.5644 | 0.01062 | -0.1666 | 53.145
-1 | 0.6198 | 0.01031 | -0.1662 | 60.1164
-0.5 | 0.6708 | 0.01007 | -0.1645 | 66.6137
0 | 0.7087 | 0.00977 | -0.1594 | 72.5384
0.5 | 0.7692 | 0.00979 | -0.1601 | 78.57
1 | 0.8265 | 0.01 | -0.1603 | 82.65
1.5 | 0.8829 | 0.01022 | -0.1603 | 86.3894
2 | 0.9389 | 0.01047 | -0.1601 | 89.6753
2.5 | 0.992 | 0.01072 | -0.1595 | 92.5373
3 | 1.045 | 0.01099 | -0.1587 | 95.0864
3.5 | 1.0981 | 0.01129 | -0.158 | 97.2631
4 | 1.1487 | 0.01161 | -0.1569 | 98.9406
4.5 | 1.1993 | 0.01198 | -0.1558 | 100.1085
5 | 1.2472 | 0.01238 | -0.1541 | 100.7431
5.5 | 1.2938 | 0.01286 | -0.1523 | 100.6065
6 | 1.3381 | 0.01342 | -0.1501 | 99.7094
6.5 | 1.3796 | 0.0141 | -0.1474 | 97.844
7 | 1.418 | 0.0149 | -0.1443 | 95.1678
7.5 | 1.4533 | 0.01582 | -0.1407 | 91.8647
8 | 1.4832 | 0.01688 | -0.1362 | 87.8673
8.5 | 1.5087 | 0.0181 | -0.1311 | 83.3536
9 | 1.5324 | 0.01948 | -0.126 | 78.6653
9.5 | 1.5535 | 0.02109 | -0.1209 | 73.6605
10 | 1.5714 | 0.02301 | -0.1158 | 68.292
10.5 | 1.5864 | 0.0253 | -0.1108 | 62.7036
11 | 1.5979 | 0.02805 | -0.106 | 56.9661
11.5 | 1.6063 | 0.0313 | -0.1016 | 51.3195
12 | 1.6132 | 0.03497 | -0.0977 | 46.131
12.5 | 1.62 | 0.03899 | -0.0945 | 41.5491
13 | 1.6242 | 0.04354 | -0.0917 | 37.3036
13.5 | 1.6251 | 0.04878 | -0.0896 | 33.3149
14 | 1.6215 | 0.05493 | -0.088 | 29.5194
14.5 | 1.6185 | 0.0615 | -0.0873 | 26.3171
15 | 1.6054 | 0.06985 | -0.0874 | 22.9835
15.5 | 1.5855 | 0.0798 | -0.0886 | 19.8684
16 | 1.5663 | 0.0903 | -0.0908 | 17.3455
16.5 | 1.5446 | 0.10176 | -0.094 | 15.1789
17 | 1.5208 | 0.11402 | -0.0985 | 13.338
17.5 | 1.5049 | 0.12526 | -0.103 | 12.0142
18 | 1.4876 | 0.13693 | -0.1086 | 10.8639
18.5 | 1.4763 | 0.1476 | -0.1139 | 10.002

## 21. Re 250k Mach 0.25 (1)
BIGFOIL.COM POLAR EXPORT
mh115
MH 115 11.06% |  |  |  | Cl Max: | 1.763 | at alpha= | 8 | deg
JavaFoil+Calcfoil stall+Eppler ext transition |  |  |  | L/D Max: | 144.959 | at alpha= | 3.5 | deg
Re: | 250000 |  |  | Cd Min: | 0.00782 | at alpha= | 1.5 | deg
Mach: | 0.25 |  |  | Cl=0 at alpha= | -6.9651 | deg
|  |  |  | @ Cl=0.1, Cd= | 0.045203
|  |  |  | @ Cl=0.4, Cd= | 0.013976
|  |  |  | @ Cl=0.6, Cd= | 0.008665
alpha (deg) | Cl | Cd | Cm | Cl/Cd
-15 | -0.046 | 0.15446 | -0.059 | -0.301
-14.5 | -0.044 | 0.16884 | -0.058 | -0.258
-14 | -0.041 | 0.15354 | -0.058 | -0.265
-13.5 | -0.038 | 0.14126 | -0.058 | -0.268
-13 | -0.035 | 0.13133 | -0.058 | -0.266
-12.5 | -0.056 | 0.12074 | -0.057 | -0.467
-12 | -0.095 | 0.11148 | -0.056 | -0.85
-11.5 | -0.116 | 0.1014 | -0.056 | -1.149
-11 | -0.131 | 0.09536 | -0.055 | -1.373
-10.5 | -0.139 | 0.09872 | -0.053 | -1.406
-10 | -0.14 | 0.08883 | -0.053 | -1.576
-9.5 | -0.134 | 0.0822 | -0.052 | -1.632
-9 | -0.121 | 0.07365 | -0.052 | -1.645
-8.5 | -0.101 | 0.06774 | -0.051 | -1.492
-8 | -0.074 | 0.06234 | -0.051 | -1.19
-7.5 | -0.041 | 0.05765 | -0.051 | -0.714
-7 | -0.003 | 0.0528 | -0.05 | -0.053
-6.5 | 0.04 | 0.04945 | -0.05 | 0.808
-6 | 0.086 | 0.04602 | -0.05 | 1.871
-5.5 | 0.135 | 0.04316 | -0.05 | 3.123
-5 | 0.185 | 0.0407 | -0.051 | 4.548
-4.5 | 0.236 | 0.03852 | -0.049 | 6.136
-4 | 0.288 | 0.03664 | -0.055 | 7.862
-3.5 | 0.424 | 0.00912 | -0.169 | 46.486
-3 | 0.488 | 0.00902 | -0.17 | 54.092
-2.5 | 0.552 | 0.0088 | -0.17 | 62.714
-2 | 0.616 | 0.00862 | -0.171 | 71.435
-1.5 | 0.677 | 0.0084 | -0.171 | 80.674
-1 | 0.739 | 0.00824 | -0.171 | 89.681
-0.5 | 0.801 | 0.008 | -0.172 | 100.091
0 | 0.863 | 0.00797 | -0.172 | 108.304
0.5 | 0.925 | 0.00812 | -0.173 | 113.799
1 | 0.986 | 0.00802 | -0.173 | 122.989
1.5 | 1.048 | 0.00782 | -0.173 | 134.03
2 | 1.109 | 0.00804 | -0.174 | 137.973
2.5 | 1.171 | 0.00833 | -0.174 | 140.486
3 | 1.232 | 0.00863 | -0.174 | 142.786
3.5 | 1.293 | 0.00892 | -0.175 | 144.959
4 | 1.355 | 0.00937 | -0.175 | 144.564
4.5 | 1.416 | 0.00987 | -0.176 | 143.381
5 | 1.464 | 0.01044 | -0.176 | 140.171
5.5 | 1.521 | 0.01101 | -0.176 | 138.224
6 | 1.578 | 0.01175 | -0.176 | 134.363
6.5 | 1.634 | 0.01244 | -0.177 | 131.294
7 | 1.688 | 0.01314 | -0.177 | 128.496
7.5 | 1.73 | 0.01409 | -0.177 | 122.825
8 | 1.763 | 0.01531 | -0.178 | 115.163
8.5 | 1.757 | 0.02931 | -0.175 | 59.949
9 | 1.751 | 0.03114 | -0.173 | 56.236
9.5 | 1.74 | 0.03001 | -0.173 | 57.988
10 | 1.714 | 0.0372 | -0.172 | 46.067
10.5 | 1.67 | 0.04007 | -0.171 | 41.677
11 | 1.352 | 0.07954 | -0.041 | 16.998
11.5 | 1.289 | 0.08598 | -0.031 | 14.994
12 | 1.211 | 0.09452 | -0.031 | 12.81
12.5 | 1.118 | 0.10507 | -0.031 | 10.644
13 | 1.014 | 0.11358 | -0.035 | 8.926

## 22. Re 250k Mach 0.25 (2)
BIGFOIL.COM POLAR EXPORT
mh115
MH 115 11.06% |  |  |  | Cl Max: | 1.6092 | at alpha= | 13 | deg
XFOIL ncrit=9 |  |  |  | L/D Max: | 98.9482 | at alpha= | 5 | deg
Re: | 250000 |  |  | Cd Min: | 0.23507 | at alpha= | -20 | deg
Mach: | 0.25 |  |  | Cl=0 at alpha= | -6.1855 | deg
|  |  |  | @ Cl=0.1, Cd= | 0.036049
|  |  |  | @ Cl=0.4, Cd= | 0.01286
|  |  |  | @ Cl=0.6, Cd= | 0.010807
alpha (deg) | Cl | Cd | Cm | Cl/Cd
-20 | -0.4657 | 0.23507 | -0.0159 | -1.9811
-19.5 | -0.4505 | 0.2292 | -0.0189 | -1.9655
-19 | -0.4332 | 0.22222 | -0.0205 | -1.9494
-18.5 | -0.4176 | 0.2166 | -0.0227 | -1.928
-18 | -0.4023 | 0.211 | -0.0251 | -1.9066
-17.5 | -0.3874 | 0.20531 | -0.0273 | -1.8869
-17 | -0.373 | 0.19965 | -0.0294 | -1.8683
-16.5 | -0.3591 | 0.19394 | -0.0315 | -1.8516
-16 | -0.3471 | 0.1886 | -0.0341 | -1.8404
-15.5 | -0.3387 | 0.18391 | -0.0369 | -1.8417
-15 | -0.3252 | 0.17699 | -0.0376 | -1.8374
-14.5 | -0.3114 | 0.17096 | -0.0376 | -1.8215
-14 | -0.3007 | 0.16562 | -0.0383 | -1.8156
-13.5 | -0.2915 | 0.16025 | -0.0389 | -1.819
-13 | -0.2841 | 0.15495 | -0.0393 | -1.8335
-12.5 | -0.285 | 0.15066 | -0.0409 | -1.8917
-12 | -0.2844 | 0.14506 | -0.0404 | -1.9606
-11.5 | -0.276 | 0.13996 | -0.0373 | -1.972
-11 | -0.2781 | 0.13607 | -0.035 | -2.0438
-10.5 | -0.2847 | 0.13254 | -0.0322 | -2.148
-10 | -0.2612 | 0.12508 | -0.0426 | -2.0883
-9.5 | -0.2364 | 0.11716 | -0.0547 | -2.0178
-9 | -0.1948 | 0.10788 | -0.0571 | -1.8057
-8.5 | -0.1625 | 0.10051 | -0.0643 | -1.6168
-8 | -0.1318 | 0.0928 | -0.0744 | -1.4203
-7.5 | -0.1081 | 0.0845 | -0.09 | -1.2793
-7 | -0.0662 | 0.07641 | -0.0927 | -0.86638
-6.5 | -0.0329 | 0.06923 | -0.1011 | -0.47523
-6 | 0.0194 | 0.05482 | -0.1296 | 0.35389
-5.5 | 0.0666 | 0.04825 | -0.1364 | 1.3803
-5 | 0.132 | 0.02436 | -0.1613 | 5.4187
-4.5 | 0.2006 | 0.01925 | -0.165 | 10.4208
-4 | 0.2682 | 0.01585 | -0.167 | 16.9211
-3.5 | 0.3349 | 0.014 | -0.1683 | 23.9214
-3 | 0.3987 | 0.01288 | -0.1693 | 30.955
-2.5 | 0.4601 | 0.01195 | -0.1699 | 38.5021
-2 | 0.5207 | 0.01135 | -0.1705 | 45.8767
-1.5 | 0.5803 | 0.01091 | -0.1708 | 53.1897
-1 | 0.6379 | 0.01061 | -0.1705 | 60.1225
-0.5 | 0.6912 | 0.01038 | -0.1689 | 66.5896
0.5 | 0.7886 | 0.01006 | -0.1634 | 78.3897
1 | 0.8474 | 0.01029 | -0.1635 | 82.3518
1.5 | 0.9053 | 0.01053 | -0.1633 | 85.9734
2 | 0.9627 | 0.01078 | -0.163 | 89.3043
2.5 | 1.019 | 0.01106 | -0.1625 | 92.1338
3 | 1.0728 | 0.01136 | -0.1614 | 94.4366
3.5 | 1.1273 | 0.01168 | -0.1605 | 96.5154
4 | 1.1789 | 0.01204 | -0.159 | 97.9153
4.5 | 1.2302 | 0.01245 | -0.1575 | 98.8112
5 | 1.2794 | 0.01293 | -0.1555 | 98.9482
6 | 1.3692 | 0.01414 | -0.1501 | 96.8317
6.5 | 1.4093 | 0.01492 | -0.1466 | 94.4571
7 | 1.4451 | 0.01588 | -0.1424 | 91.0013
7.5 | 1.4748 | 0.01696 | -0.1372 | 86.9575
8 | 1.5015 | 0.0182 | -0.1317 | 82.5
8.5 | 1.5255 | 0.01967 | -0.1261 | 77.5547
9 | 1.5464 | 0.02143 | -0.1205 | 72.1605
9.5 | 1.5646 | 0.02353 | -0.1151 | 66.4938
10 | 1.5793 | 0.02605 | -0.1097 | 60.6257
10.5 | 1.5911 | 0.02905 | -0.1048 | 54.7711
11 | 1.5991 | 0.03263 | -0.1002 | 49.007
11.5 | 1.6024 | 0.03693 | -0.0961 | 43.3902
12 | 1.6089 | 0.04138 | -0.093 | 38.8811
12.5 | 1.6085 | 0.04683 | -0.0903 | 34.3476
13 | 1.6092 | 0.05263 | -0.0884 | 30.5757
13.5 | 1.6072 | 0.05918 | -0.0873 | 27.1578
14 | 1.5978 | 0.06714 | -0.0872 | 23.798
14.5 | 1.5817 | 0.07659 | -0.0881 | 20.6515
15 | 1.5623 | 0.08712 | -0.0901 | 17.9327
15.5 | 1.5386 | 0.09893 | -0.0934 | 15.5524
16 | 1.5121 | 0.11174 | -0.098 | 13.5323
16.5 | 1.495 | 0.12342 | -0.1027 | 12.1131
17 | 1.474 | 0.13589 | -0.1085 | 10.847
17.5 | 1.4621 | 0.14719 | -0.1143 | 9.9334
18 | 1.4489 | 0.15852 | -0.1207 | 9.1402

## 23. Re 250k Mach 0.50 (1)
BIGFOIL.COM POLAR EXPORT
mh115
MH 115 11.06% |  |  |  | Cl Max: | 1.818 | at alpha= | 7 | deg
JavaFoil+Calcfoil stall+Eppler ext transition |  |  |  | L/D Max: | 139.287 | at alpha= | 2.5 | deg
Re: | 250000 |  |  | Cd Min: | 0.00874 | at alpha= | 0 | deg
Mach: | 0.5 |  |  | Cl=0 at alpha= | -6.9643 | deg
|  |  |  | @ Cl=0.1, Cd= | 0.048247
|  |  |  | @ Cl=0.4, Cd= | 0.032166
|  |  |  | @ Cl=0.6, Cd= | 0.0092995
alpha (deg) | Cl | Cd | Cm | Cl/Cd
-20 | -0.709 | 0.25741 | -0.091 | -2.754
-19.5 | -0.683 | 0.25082 | -0.091 | -2.721
-19 | -0.656 | 0.24549 | -0.091 | -2.673
-18.5 | -0.63 | 0.24273 | -0.091 | -2.594
-18 | -0.603 | 0.22768 | -0.092 | -2.649
-17.5 | -0.576 | 0.22587 | -0.092 | -2.552
-17 | -0.55 | 0.2202 | -0.092 | -2.497
-16.5 | -0.523 | 0.20649 | -0.092 | -2.532
-16 | -0.494 | 0.19909 | -0.085 | -2.484
-15.5 | -0.467 | 0.19225 | -0.084 | -2.432
-15 | -0.44 | 0.1888 | -0.084 | -2.333
-14.5 | -0.413 | 0.18312 | -0.084 | -2.258
-14 | -0.386 | 0.18285 | -0.084 | -2.113
-13.5 | -0.359 | 0.1771 | -0.084 | -2.029
-13 | -0.332 | 0.17358 | -0.084 | -1.913
-12.5 | -0.305 | 0.16971 | -0.085 | -1.797
-12 | -0.277 | 0.15061 | -0.08 | -1.84
-11.5 | -0.25 | 0.1444 | -0.074 | -1.728
-11 | -0.222 | 0.13725 | -0.073 | -1.619
-10.5 | -0.195 | 0.13402 | -0.073 | -1.454
-10 | -0.167 | 0.12965 | -0.074 | -1.291
-9.5 | -0.14 | 0.12689 | -0.074 | -1.103
-9 | -0.112 | 0.12491 | -0.074 | -0.9
-8.5 | -0.085 | 0.08553 | -0.072 | -0.992
-8 | -0.057 | 0.0796 | -0.069 | -0.719
-7.5 | -0.03 | 0.06341 | -0.069 | -0.466
-7 | -0.002 | 0.06921 | -0.065 | -0.028
-6.5 | 0.026 | 0.05547 | -0.064 | 0.465
-6 | 0.053 | 0.05662 | -0.061 | 0.944
-5.5 | 0.081 | 0.0491 | -0.058 | 1.653
-5 | 0.187 | 0.04434 | -0.057 | 4.211
-4.5 | 0.253 | 0.04073 | -0.057 | 6.209
-4 | 0.316 | 0.03812 | -0.058 | 8.283
-3.5 | 0.376 | 0.03598 | -0.059 | 10.454
-3 | 0.543 | 0.00944 | -0.19 | 57.578
-2.5 | 0.616 | 0.00926 | -0.19 | 66.475
-2 | 0.688 | 0.00916 | -0.191 | 75.145
-1.5 | 0.757 | 0.00903 | -0.191 | 83.888
-1 | 0.827 | 0.00894 | -0.192 | 92.445
-0.5 | 0.896 | 0.00885 | -0.192 | 101.182
0 | 0.965 | 0.00874 | -0.193 | 110.392
0.5 | 1.034 | 0.00881 | -0.193 | 117.268
1 | 1.103 | 0.00902 | -0.193 | 122.215
1.5 | 1.172 | 0.009 | -0.194 | 130.134
2 | 1.24 | 0.00898 | -0.194 | 138.131
2.5 | 1.309 | 0.0094 | -0.195 | 139.287
3 | 1.378 | 0.00989 | -0.195 | 139.26
3.5 | 1.446 | 0.01048 | -0.195 | 137.964
4 | 1.515 | 0.01114 | -0.196 | 135.913
4.5 | 1.583 | 0.01191 | -0.196 | 132.867
5 | 1.627 | 0.01277 | -0.197 | 127.403
5.5 | 1.689 | 0.01375 | -0.197 | 122.818
6 | 1.748 | 0.01483 | -0.197 | 117.845
6.5 | 1.778 | 0.02799 | -0.195 | 63.539
7 | 1.818 | 0.02766 | -0.194 | 65.72
7.5 | 1.816 | 0.02887 | -0.192 | 62.908
8 | 1.755 | 0.04101 | -0.19 | 42.8
8.5 | 1.559 | 0.04633 | -0.188 | 33.658
9 | 0.884 | 0.07402 | -0.045 | 11.949
9.5 | 0.912 | 0.11743 | -0.059 | 7.767
10 | 0.939 | 0.12318 | -0.061 | 7.626
10.5 | 0.967 | 0.14106 | -0.074 | 6.859
11 | 0.997 | 0.15575 | -0.089 | 6.403
11.5 | 1.024 | 0.16687 | -0.088 | 6.136
12 | 1.054 | 0.18226 | -0.098 | 5.782

## 24. Re 250k Mach 0.50 (2)
BIGFOIL.COM POLAR EXPORT
mh115
MH 115 11.06% |  |  |  | Cl Max: | 1.6038 | at alpha= | 11 | deg
XFOIL ncrit=9 |  |  |  | L/D Max: | 90.7518 | at alpha= | 3.5 | deg
Re: | 250000 |  |  | Cd Min: | 0.25162 | at alpha= | -20 | deg
Mach: | 0.5 |  |  | Cl=0 at alpha= | -7.4847 | deg
|  |  |  | @ Cl=0.1, Cd= | 0.065396
|  |  |  | @ Cl=0.4, Cd= | 0.016114
|  |  |  | @ Cl=0.6, Cd= | 0.012793
alpha (deg) | Cl | Cd | Cm | Cl/Cd
-20 | -0.4924 | 0.25162 | -0.0153 | -1.9569
-19.5 | -0.473 | 0.24495 | -0.0186 | -1.931
-19 | -0.4538 | 0.23831 | -0.0218 | -1.9042
-18.5 | -0.435 | 0.23173 | -0.0248 | -1.8772
-18 | -0.4165 | 0.22518 | -0.0277 | -1.8496
-17.5 | -0.3987 | 0.21885 | -0.0307 | -1.8218
-17 | -0.3832 | 0.21342 | -0.0341 | -1.7955
-16 | -0.3493 | 0.19947 | -0.0373 | -1.7511
-15.5 | -0.3335 | 0.1933 | -0.0386 | -1.7253
-15 | -0.3191 | 0.18736 | -0.0399 | -1.7031
-14.5 | -0.306 | 0.18147 | -0.0409 | -1.6862
-14 | -0.2944 | 0.17579 | -0.0418 | -1.6747
-13.5 | -0.2893 | 0.17145 | -0.0434 | -1.6874
-13 | -0.2891 | 0.16761 | -0.0441 | -1.7248
-12.5 | -0.2743 | 0.15975 | -0.0409 | -1.7171
-12 | -0.2713 | 0.15537 | -0.0386 | -1.7462
-11.5 | -0.2734 | 0.15141 | -0.0363 | -1.8057
-11 | -0.2508 | 0.14508 | -0.0457 | -1.7287
-10.5 | -0.216 | 0.13529 | -0.0533 | -1.5966
-10 | -0.1755 | 0.12633 | -0.0599 | -1.3892
-9.5 | -0.1419 | 0.11848 | -0.0672 | -1.1977
-9 | -0.111 | 0.11112 | -0.0779 | -0.99892
-8.5 | -0.0828 | 0.10396 | -0.0904 | -0.79646
-8 | -0.0432 | 0.09474 | -0.0919 | -0.45598
-7.5 | -0.001 | 0.087 | -0.1003 | -0.011494
-7 | 0.0316 | 0.07975 | -0.1147 | 0.39624
-6.5 | 0.0658 | 0.07113 | -0.1218 | 0.92507
-6 | 0.1057 | 0.06444 | -0.127 | 1.6403
-5.5 | 0.1389 | 0.05724 | -0.1368 | 2.4266
-5 | 0.164 | 0.0456 | -0.1524 | 3.5965
-4.5 | 0.2043 | 0.03539 | -0.1654 | 5.7728
-4 | 0.2672 | 0.02294 | -0.1794 | 11.6478
-3.5 | 0.3415 | 0.01814 | -0.1829 | 18.8258
-3 | 0.4157 | 0.01557 | -0.1838 | 26.6988
-2.5 | 0.4881 | 0.01403 | -0.1844 | 34.7897
-2 | 0.5597 | 0.01311 | -0.1849 | 42.6926
-1.5 | 0.6297 | 0.01256 | -0.1854 | 50.1354
-1 | 0.6984 | 0.0122 | -0.1855 | 57.2459
-0.5 | 0.7651 | 0.01197 | -0.1851 | 63.9181
0 | 0.8272 | 0.0118 | -0.1834 | 70.1017
0.5 | 0.8727 | 0.01157 | -0.1776 | 75.4278
1 | 0.9342 | 0.01169 | -0.176 | 79.9145
1.5 | 0.9996 | 0.01202 | -0.1754 | 83.1614
2 | 1.0661 | 0.01235 | -0.1747 | 86.3239
2.5 | 1.1251 | 0.01277 | -0.1727 | 88.1049
3 | 1.1861 | 0.0132 | -0.1708 | 89.8561
3.5 | 1.2433 | 0.0137 | -0.1681 | 90.7518
4 | 1.2967 | 0.01429 | -0.1646 | 90.7418
4.5 | 1.3468 | 0.01499 | -0.1605 | 89.8466
5 | 1.3913 | 0.01583 | -0.1553 | 87.8901
5.5 | 1.4283 | 0.01685 | -0.1489 | 84.7656
6 | 1.4611 | 0.01815 | -0.1422 | 80.5014
6.5 | 1.4904 | 0.01975 | -0.1353 | 75.4633
7 | 1.5156 | 0.02173 | -0.1283 | 69.7469
7.5 | 1.5381 | 0.02413 | -0.1217 | 63.7422
8 | 1.5569 | 0.02703 | -0.1153 | 57.599
8.5 | 1.572 | 0.03051 | -0.1094 | 51.5241
9 | 1.5847 | 0.03457 | -0.1042 | 45.8403
9.5 | 1.5941 | 0.0393 | -0.0997 | 40.5623
10 | 1.5991 | 0.0448 | -0.0958 | 35.6942
10.5 | 1.6032 | 0.05091 | -0.0927 | 31.4909
11 | 1.6038 | 0.05778 | -0.0905 | 27.757
11.5 | 1.6012 | 0.06544 | -0.0891 | 24.4682
12 | 1.5951 | 0.074 | -0.0889 | 21.5554
12.5 | 1.5829 | 0.08382 | -0.0901 | 18.8845
13 | 1.5649 | 0.09504 | -0.0931 | 16.4657
13.5 | 1.542 | 0.10753 | -0.0978 | 14.3402
14 | 1.5165 | 0.12099 | -0.104 | 12.5341
14.5 | 1.4903 | 0.13511 | -0.1116 | 11.0303
15 | 1.4667 | 0.14941 | -0.1202 | 9.8166
15.5 | 1.4367 | 0.16562 | -0.131 | 8.6747
16 | 1.4045 | 0.18338 | -0.1439 | 7.659

## 25. Re 500k Mach 0.00 (1)
BIGFOIL.COM POLAR EXPORT
mh115
MH 115 11.06% |  |  |  | Cl Max: | 1.775 | at alpha= | 9 | deg
JavaFoil+Calcfoil stall+Eppler ext transition |  |  |  | L/D Max: | 179.559 | at alpha= | 4 | deg
Re: | 500000 |  |  | Cd Min: | 0.00613 | at alpha= | 1.5 | deg
Mach: | 0 |  |  | Cl=0 at alpha= | -6.9651 | deg
|  |  |  | @ Cl=0.1, Cd= | 0.041927
|  |  |  | @ Cl=0.4, Cd= | 0.007636
|  |  |  | @ Cl=0.6, Cd= | 0.0069593
alpha (deg) | Cl | Cd | Cm | Cl/Cd
-18.5 | -0.183 | 0.17652 | -0.06 | -1.037
-18 | -0.19 | 0.16623 | -0.059 | -1.143
-17.5 | -0.197 | 0.15927 | -0.058 | -1.237
-17 | -0.204 | 0.15196 | -0.059 | -1.343
-16.5 | -0.211 | 0.14667 | -0.058 | -1.438
-16 | -0.217 | 0.13913 | -0.057 | -1.563
-15.5 | -0.224 | 0.13184 | -0.056 | -1.696
-15 | -0.229 | 0.12437 | -0.057 | -1.843
-14.5 | -0.234 | 0.11879 | -0.057 | -1.969
-14 | -0.238 | 0.11477 | -0.056 | -2.07
-13.5 | -0.24 | 0.10742 | -0.055 | -2.233
-13 | -0.24 | 0.10182 | -0.054 | -2.362
-12.5 | -0.239 | 0.09595 | -0.055 | -2.492
-12 | -0.235 | 0.09043 | -0.054 | -2.602
-11.5 | -0.229 | 0.08368 | -0.053 | -2.732
-11 | -0.219 | 0.07881 | -0.054 | -2.778
-10.5 | -0.206 | 0.07678 | -0.053 | -2.678
-10 | -0.189 | 0.07219 | -0.052 | -2.612
-9.5 | -0.168 | 0.06713 | -0.053 | -2.496
-9 | -0.142 | 0.06314 | -0.051 | -2.255
-8.5 | -0.113 | 0.05925 | -0.051 | -1.909
-8 | -0.08 | 0.0548 | -0.05 | -1.458
-7.5 | -0.043 | 0.05131 | -0.051 | -0.839
-7 | -0.003 | 0.04831 | -0.05 | -0.06
-6.5 | 0.04 | 0.04515 | -0.05 | 0.889
-6 | 0.085 | 0.04264 | -0.049 | 2.004
-5.5 | 0.133 | 0.04036 | -0.05 | 3.285
-5 | 0.181 | 0.0382 | -0.051 | 4.738
-4.5 | 0.23 | 0.03642 | -0.054 | 6.322
-4 | 0.349 | 0.00771 | -0.164 | 45.329
-3.5 | 0.411 | 0.00762 | -0.164 | 53.978
-3 | 0.473 | 0.00748 | -0.164 | 63.201
-2.5 | 0.534 | 0.00725 | -0.165 | 73.672
-2 | 0.596 | 0.00697 | -0.165 | 85.53
-1.5 | 0.656 | 0.00681 | -0.166 | 96.32
-1 | 0.716 | 0.00657 | -0.166 | 108.905
-0.5 | 0.776 | 0.00638 | -0.166 | 121.542
0 | 0.835 | 0.00634 | -0.167 | 131.793
0.5 | 0.895 | 0.00643 | -0.167 | 139.175
1 | 0.955 | 0.00629 | -0.168 | 151.751
1.5 | 1.015 | 0.00613 | -0.168 | 165.504
2 | 1.074 | 0.00632 | -0.168 | 170.067
2.5 | 1.134 | 0.00651 | -0.169 | 174.269
3 | 1.193 | 0.00674 | -0.169 | 176.92
3.5 | 1.252 | 0.00698 | -0.169 | 179.434
4 | 1.312 | 0.0073 | -0.17 | 179.559
4.5 | 1.371 | 0.00771 | -0.17 | 177.798
5 | 1.419 | 0.00817 | -0.17 | 173.607
5.5 | 1.475 | 0.00866 | -0.171 | 170.331
6 | 1.531 | 0.0092 | -0.171 | 166.376
6.5 | 1.585 | 0.00975 | -0.171 | 162.591
7 | 1.639 | 0.0104 | -0.171 | 157.69
7.5 | 1.683 | 0.01111 | -0.172 | 151.485
8 | 1.721 | 0.01184 | -0.172 | 145.321
8.5 | 1.751 | 0.0131 | -0.172 | 133.697
9 | 1.775 | 0.01411 | -0.173 | 125.737
9.5 | 1.759 | 0.02914 | -0.17 | 60.373
10 | 1.757 | 0.02727 | -0.169 | 64.438
10.5 | 1.746 | 0.02926 | -0.169 | 59.67
11 | 1.725 | 0.02801 | -0.168 | 61.596
11.5 | 1.69 | 0.02688 | -0.167 | 62.866
12 | 1.645 | 0.0376 | -0.166 | 43.748
12.5 | 1.59 | 0.0406 | -0.165 | 39.156
13 | 1.525 | 0.04418 | -0.163 | 34.524
13.5 | 1.244 | 0.10202 | -0.056 | 12.194
14 | 1.191 | 0.10759 | -0.04 | 11.07

## 26. Re 500k Mach 0.00 (2)
BIGFOIL.COM POLAR EXPORT
mh115
MH 115 11.06% |  |  |  | Cl Max: | 1.6975 | at alpha= | 13.5 | deg
XFOIL ncrit=9 |  |  |  | L/D Max: | 130.271 | at alpha= | 4.5 | deg
Re: | 500000 |  |  | Cd Min: | 0.22917 | at alpha= | -20 | deg
Mach: | 0 |  |  | Cl=0 at alpha= | -6.8047 | deg
|  |  |  | @ Cl=0.1, Cd= | 0.015064
|  |  |  | @ Cl=0.4, Cd= | 0.0090033
|  |  |  | @ Cl=0.6, Cd= | 0.0079214
alpha (deg) | Cl | Cd | Cm | Cl/Cd
-20 | -0.4599 | 0.22917 | -0.0144 | -2.0068
-19 | -0.4313 | 0.21749 | -0.0194 | -1.9831
-18.5 | -0.4168 | 0.21211 | -0.0213 | -1.965
-18 | -0.4027 | 0.20676 | -0.0235 | -1.9477
-17.5 | -0.389 | 0.20129 | -0.0255 | -1.9325
-17 | -0.3758 | 0.19581 | -0.0275 | -1.9192
-16.5 | -0.363 | 0.19026 | -0.0292 | -1.9079
-16 | -0.3508 | 0.18459 | -0.0309 | -1.9004
-15.5 | -0.3392 | 0.17887 | -0.0324 | -1.8963
-15 | -0.3287 | 0.17295 | -0.0341 | -1.9005
-14.5 | -0.322 | 0.16709 | -0.0362 | -1.9271
-14 | -0.3165 | 0.16143 | -0.0377 | -1.9606
-13.5 | -0.305 | 0.1554 | -0.0368 | -1.9627
-13 | -0.2973 | 0.15057 | -0.0365 | -1.9745
-12.5 | -0.2924 | 0.14581 | -0.036 | -2.0053
-12 | -0.2909 | 0.14116 | -0.0348 | -2.0608
-11.5 | -0.2836 | 0.1349 | -0.0368 | -2.1023
-11 | -0.2613 | 0.12591 | -0.0466 | -2.0753
-10.5 | -0.2318 | 0.11791 | -0.0513 | -1.9659
-10 | -0.2018 | 0.11119 | -0.0572 | -1.8149
-9.5 | -0.1728 | 0.10277 | -0.0663 | -1.6814
-9 | -0.1492 | 0.09318 | -0.0775 | -1.6012
-8.5 | -0.1184 | 0.08542 | -0.0837 | -1.3861
-8 | -0.087 | 0.07903 | -0.0898 | -1.1008
-7.5 | -0.053 | 0.07111 | -0.0994 | -0.74532
-7 | -0.0107 | 0.05719 | -0.1224 | -0.1871
-6.5 | 0.0167 | 0.02493 | -0.1591 | 0.66988
-6 | 0.0664 | 0.01681 | -0.1632 | 3.95
-5.5 | 0.1228 | 0.01388 | -0.164 | 8.8473
-5 | 0.1788 | 0.012 | -0.1644 | 14.9
-4.5 | 0.2352 | 0.01119 | -0.1645 | 21.0188
-4 | 0.2919 | 0.01006 | -0.1649 | 29.0159
-3.5 | 0.3487 | 0.00943 | -0.165 | 36.9777
-3 | 0.4052 | 0.00896 | -0.1652 | 45.2232
-2.5 | 0.4615 | 0.00857 | -0.1654 | 53.8506
-2 | 0.5176 | 0.00827 | -0.1656 | 62.5877
-1.5 | 0.5735 | 0.00801 | -0.1658 | 71.598
-0.5 | 0.6842 | 0.00764 | -0.1656 | 89.555
0.5 | 0.7874 | 0.0074 | -0.1634 | 106.4054
1 | 0.8327 | 0.00723 | -0.1606 | 115.1729
1.5 | 0.8878 | 0.00744 | -0.1605 | 119.328
2 | 0.9422 | 0.00767 | -0.1602 | 122.8422
2.5 | 0.9958 | 0.00792 | -0.1598 | 125.7323
3 | 1.0486 | 0.0082 | -0.1592 | 127.878
3.5 | 1.1006 | 0.00849 | -0.1585 | 129.6349
4 | 1.1515 | 0.00884 | -0.1576 | 130.2602
4.5 | 1.2011 | 0.00922 | -0.1565 | 130.2711
5 | 1.2495 | 0.00966 | -0.1552 | 129.3478
5.5 | 1.2957 | 0.0102 | -0.1536 | 127.0294
6 | 1.3401 | 0.01082 | -0.1516 | 123.854
6.5 | 1.3828 | 0.01151 | -0.1494 | 120.139
7 | 1.423 | 0.01231 | -0.1468 | 115.5971
7.5 | 1.4602 | 0.01316 | -0.1437 | 110.9574
8 | 1.4936 | 0.01408 | -0.1399 | 106.0795
8.5 | 1.5252 | 0.01509 | -0.136 | 101.0736
9 | 1.5545 | 0.01626 | -0.1319 | 95.6027
9.5 | 1.5812 | 0.0176 | -0.1276 | 89.8409
10 | 1.6043 | 0.0192 | -0.123 | 83.5573
10.5 | 1.6232 | 0.02115 | -0.1183 | 76.747
11 | 1.641 | 0.02331 | -0.1138 | 70.399
11.5 | 1.6559 | 0.02584 | -0.1094 | 64.0828
12 | 1.6711 | 0.02852 | -0.1056 | 58.594
12.5 | 1.6818 | 0.03175 | -0.1018 | 52.9701
13 | 1.6908 | 0.03539 | -0.0985 | 47.7762
13.5 | 1.6975 | 0.03949 | -0.0956 | 42.9856
14 | 1.6957 | 0.04477 | -0.093 | 37.8758
14.5 | 1.6917 | 0.05075 | -0.0911 | 33.334
15 | 1.6834 | 0.05774 | -0.0899 | 29.1548
15.5 | 1.6731 | 0.06552 | -0.0896 | 25.5357
16 | 1.6579 | 0.07458 | -0.0904 | 22.2298
16.5 | 1.6401 | 0.08465 | -0.0922 | 19.3751
17 | 1.6192 | 0.09585 | -0.0951 | 16.8931
17.5 | 1.5998 | 0.10724 | -0.0989 | 14.9179
18 | 1.5708 | 0.12092 | -0.1044 | 12.9904
18.5 | 1.5477 | 0.13386 | -0.1104 | 11.5621

## 27. Re 500k Mach 0.10 (1)
BIGFOIL.COM POLAR EXPORT
mh115
MH 115 11.06% |  |  |  | Cl Max: | 1.759 | at alpha= | 9.5 | deg
JavaFoil+Calcfoil stall+Eppler ext transition |  |  |  | L/D Max: | 179.367 | at alpha= | 3.5 | deg
Re: | 500000 |  |  | Cd Min: | 0.00613 | at alpha= | 1.5 | deg
Mach: | 0.1 |  |  | Cl=0 at alpha= | -6.9651 | deg
|  |  |  | @ Cl=0.1, Cd= | 0.042055
|  |  |  | @ Cl=0.4, Cd= | 0.0076589
|  |  |  | @ Cl=0.6, Cd= | 0.0070267
alpha (deg) | Cl | Cd | Cm | Cl/Cd
-17.5 | -0.163 | 0.1611 | -0.06 | -1.011
-17 | -0.171 | 0.1534 | -0.059 | -1.116
-16.5 | -0.179 | 0.14477 | -0.06 | -1.24
-16 | -0.188 | 0.13843 | -0.059 | -1.355
-15.5 | -0.195 | 0.13215 | -0.058 | -1.479
-15 | -0.203 | 0.12661 | -0.057 | -1.602
-14.5 | -0.21 | 0.12507 | -0.056 | -1.675
-14 | -0.215 | 0.11309 | -0.057 | -1.904
-13.5 | -0.22 | 0.11057 | -0.056 | -1.989
-13 | -0.223 | 0.1032 | -0.055 | -2.159
-12.5 | -0.224 | 0.09737 | -0.056 | -2.298
-12 | -0.222 | 0.0904 | -0.055 | -2.458
-11.5 | -0.218 | 0.08532 | -0.054 | -2.554
-11 | -0.21 | 0.08052 | -0.055 | -2.611
-10.5 | -0.199 | 0.07586 | -0.054 | -2.623
-10 | -0.184 | 0.07302 | -0.052 | -2.515
-9.5 | -0.164 | 0.06842 | -0.051 | -2.399
-9 | -0.14 | 0.06384 | -0.052 | -2.196
-8.5 | -0.112 | 0.05912 | -0.051 | -1.893
-8 | -0.079 | 0.05476 | -0.05 | -1.449
-7.5 | -0.043 | 0.05134 | -0.051 | -0.835
-7 | -0.003 | 0.04815 | -0.05 | -0.06
-6.5 | 0.04 | 0.04536 | -0.05 | 0.885
-6 | 0.086 | 0.04274 | -0.05 | 2.003
-5.5 | 0.133 | 0.04044 | -0.051 | 3.289
-5 | 0.182 | 0.03826 | -0.052 | 4.748
-4.5 | 0.231 | 0.03647 | -0.053 | 6.339
-4 | 0.351 | 0.00773 | -0.164 | 45.442
-3.5 | 0.413 | 0.00764 | -0.165 | 54.114
-3 | 0.475 | 0.0075 | -0.165 | 63.379
-2.5 | 0.537 | 0.00727 | -0.166 | 73.863
-2 | 0.599 | 0.00703 | -0.166 | 85.267
-1.5 | 0.659 | 0.00683 | -0.166 | 96.557
-1 | 0.719 | 0.0066 | -0.167 | 108.952
-0.5 | 0.78 | 0.00641 | -0.167 | 121.686
0 | 0.84 | 0.00636 | -0.168 | 131.967
0.5 | 0.9 | 0.00646 | -0.168 | 139.334
1 | 0.96 | 0.00632 | -0.168 | 151.773
1.5 | 1.02 | 0.00613 | -0.169 | 166.455
2 | 1.08 | 0.00634 | -0.169 | 170.218
2.5 | 1.139 | 0.00653 | -0.169 | 174.387
3 | 1.199 | 0.00678 | -0.17 | 176.891
3.5 | 1.259 | 0.00702 | -0.17 | 179.367
4 | 1.318 | 0.00735 | -0.17 | 179.24
4.5 | 1.378 | 0.00777 | -0.171 | 177.382
5 | 1.426 | 0.00824 | -0.171 | 173.063
5.5 | 1.482 | 0.00874 | -0.171 | 169.677
6 | 1.538 | 0.00928 | -0.172 | 165.7
6.5 | 1.593 | 0.00984 | -0.172 | 161.873
7 | 1.647 | 0.01049 | -0.172 | 156.947
7.5 | 1.69 | 0.01122 | -0.173 | 150.622
8 | 1.727 | 0.01196 | -0.173 | 144.392
8.5 | 1.757 | 0.01325 | -0.173 | 132.588
9 | 1.755 | 0.03098 | -0.171 | 56.671
9.5 | 1.759 | 0.02968 | -0.17 | 59.28
10 | 1.755 | 0.02777 | -0.17 | 63.195
10.5 | 1.74 | 0.02656 | -0.169 | 65.515
11 | 1.715 | 0.02862 | -0.169 | 59.925
11.5 | 1.674 | 0.03578 | -0.168 | 46.785
12 | 1.622 | 0.03856 | -0.167 | 42.076
12.5 | 1.56 | 0.04174 | -0.165 | 37.365
13 | 1.481 | 0.04629 | -0.163 | 31.988
13.5 | 1.21 | 0.10335 | -0.056 | 11.705
14 | 1.15 | 0.10869 | -0.041 | 10.582
14.5 | 1.089 | 0.11591 | -0.042 | 9.392

## 28. Re 500k Mach 0.10 (2)
BIGFOIL.COM POLAR EXPORT
mh115
MH 115 11.06% |  |  |  | Cl Max: | 1.6938 | at alpha= | 13.5 | deg
XFOIL ncrit=9 |  |  |  | L/D Max: | 130.18 | at alpha= | 4 | deg
Re: | 500000 |  |  | Cd Min: | 0.22977 | at alpha= | -20 | deg
Mach: | 0.1 |  |  | Cl=0 at alpha= | -6.8361 | deg
|  |  |  | @ Cl=0.1, Cd= | 0.015589
|  |  |  | @ Cl=0.4, Cd= | 0.0090766
|  |  |  | @ Cl=0.6, Cd= | 0.0079563
alpha (deg) | Cl | Cd | Cm | Cl/Cd
-20 | -0.4608 | 0.22977 | -0.0145 | -2.0055
-19 | -0.4317 | 0.21804 | -0.0194 | -1.9799
-18.5 | -0.4171 | 0.21267 | -0.0214 | -1.9613
-18 | -0.4029 | 0.20728 | -0.0236 | -1.9437
-17.5 | -0.3891 | 0.20177 | -0.0257 | -1.9284
-17 | -0.3757 | 0.19626 | -0.0276 | -1.9143
-16.5 | -0.3628 | 0.19069 | -0.0294 | -1.9026
-16 | -0.3505 | 0.185 | -0.0311 | -1.8946
-15.5 | -0.3387 | 0.17925 | -0.0326 | -1.8895
-15 | -0.3283 | 0.17332 | -0.0343 | -1.8942
-14.5 | -0.3216 | 0.1675 | -0.0364 | -1.92
-14 | -0.3159 | 0.16187 | -0.0379 | -1.9516
-13.5 | -0.3039 | 0.15588 | -0.0369 | -1.9496
-13 | -0.2964 | 0.15104 | -0.0366 | -1.9624
-12.5 | -0.2916 | 0.14627 | -0.036 | -1.9936
-12 | -0.2902 | 0.14162 | -0.0348 | -2.0491
-11.5 | -0.2809 | 0.13486 | -0.038 | -2.0829
-11 | -0.2581 | 0.12607 | -0.0475 | -2.0473
-10.5 | -0.228 | 0.11822 | -0.0518 | -1.9286
-10 | -0.198 | 0.11138 | -0.0579 | -1.7777
-9 | -0.1455 | 0.09341 | -0.0782 | -1.5576
-8.5 | -0.1136 | 0.08592 | -0.0839 | -1.3222
-7.5 | -0.0494 | 0.07148 | -0.0996 | -0.6911
-7 | -0.0078 | 0.05798 | -0.1218 | -0.13453
-6.5 | 0.016 | 0.02553 | -0.1597 | 0.62671
-6 | 0.0665 | 0.01766 | -0.1639 | 3.7656
-5.5 | 0.1228 | 0.01418 | -0.1649 | 8.6601
-5 | 0.1791 | 0.01216 | -0.1652 | 14.7286
-4.5 | 0.2359 | 0.01137 | -0.1653 | 20.7476
-4 | 0.2929 | 0.01016 | -0.1656 | 28.8287
-3.5 | 0.3501 | 0.00948 | -0.1658 | 36.9304
-3 | 0.407 | 0.00902 | -0.166 | 45.122
-2 | 0.52 | 0.00831 | -0.1663 | 62.5752
-1.5 | 0.5762 | 0.00805 | -0.1665 | 71.5776
-1 | 0.6321 | 0.00783 | -0.1665 | 80.728
-0.5 | 0.6875 | 0.00767 | -0.1663 | 89.6349
0 | 0.7416 | 0.00755 | -0.1658 | 98.2252
0.5 | 0.7917 | 0.00743 | -0.1641 | 106.5545
1 | 0.8368 | 0.00726 | -0.1612 | 115.2617
1.5 | 0.8923 | 0.00747 | -0.1611 | 119.4511
2 | 0.9469 | 0.00771 | -0.1608 | 122.8145
2.5 | 1.0008 | 0.00798 | -0.1603 | 125.4135
3 | 1.054 | 0.00824 | -0.1598 | 127.9126
3.5 | 1.106 | 0.00855 | -0.159 | 129.3567
4 | 1.1573 | 0.00889 | -0.1581 | 130.18
4.5 | 1.2069 | 0.0093 | -0.1569 | 129.7742
5 | 1.2552 | 0.00976 | -0.1554 | 128.6066
5.5 | 1.3017 | 0.0103 | -0.1537 | 126.3786
6 | 1.3462 | 0.01092 | -0.1517 | 123.2784
6.5 | 1.3884 | 0.01165 | -0.1493 | 119.176
7 | 1.4282 | 0.01247 | -0.1465 | 114.5309
7.5 | 1.4651 | 0.0133 | -0.1432 | 110.1579
8 | 1.4982 | 0.01425 | -0.1393 | 105.1368
8.5 | 1.5296 | 0.0153 | -0.1352 | 99.9739
9 | 1.5584 | 0.01652 | -0.131 | 94.3341
9.5 | 1.5848 | 0.01791 | -0.1265 | 88.4869
10 | 1.6069 | 0.01962 | -0.1218 | 81.9011
10.5 | 1.6247 | 0.02171 | -0.117 | 74.8365
11 | 1.6423 | 0.02397 | -0.1125 | 68.5148
11.5 | 1.6576 | 0.02656 | -0.1082 | 62.4096
12 | 1.6712 | 0.02947 | -0.1043 | 56.7085
12.5 | 1.6804 | 0.03297 | -0.1005 | 50.9675
13 | 1.69 | 0.03668 | -0.0974 | 46.0742
13.5 | 1.6938 | 0.04123 | -0.0946 | 41.0817
14 | 1.6914 | 0.0468 | -0.0922 | 36.141
14.5 | 1.6835 | 0.05347 | -0.0905 | 31.4849
15 | 1.6726 | 0.06107 | -0.0896 | 27.3882
15.5 | 1.6613 | 0.0693 | -0.0898 | 23.9726
16 | 1.6465 | 0.07864 | -0.0909 | 20.9372
16.5 | 1.6202 | 0.0904 | -0.0936 | 17.9226
17 | 1.604 | 0.10111 | -0.0967 | 15.8639
17.5 | 1.5821 | 0.11324 | -0.1012 | 13.9712
18 | 1.5512 | 0.12754 | -0.1075 | 12.1625
18.5 | 1.532 | 0.13993 | -0.1135 | 10.9483

## 29. Re 500k Mach 0.25 (1)
BIGFOIL.COM POLAR EXPORT
mh115
MH 115 11.06% |  |  |  | Cl Max: | 1.786 | at alpha= | 8.5 | deg
JavaFoil+Calcfoil stall+Eppler ext transition |  |  |  | L/D Max: | 178.794 | at alpha= | 3.5 | deg
Re: | 500000 |  |  | Cd Min: | 0.00627 | at alpha= | 1.5 | deg
Mach: | 0.25 |  |  | Cl=0 at alpha= | -6.9651 | deg
|  |  |  | @ Cl=0.1, Cd= | 0.042673
|  |  |  | @ Cl=0.4, Cd= | 0.0077538
|  |  |  | @ Cl=0.6, Cd= | 0.0072075
alpha (deg) | Cl | Cd | Cm | Cl/Cd
-15 | -0.047 | 0.13341 | -0.065 | -0.349
-14.5 | -0.044 | 0.12467 | -0.063 | -0.35
-14 | -0.041 | 0.11729 | -0.063 | -0.347
-13.5 | -0.038 | 0.11086 | -0.062 | -0.342
-13 | -0.035 | 0.10682 | -0.061 | -0.328
-12.5 | -0.056 | 0.10095 | -0.06 | -0.558
-12 | -0.095 | 0.09358 | -0.06 | -1.013
-11.5 | -0.117 | 0.09141 | -0.059 | -1.275
-11 | -0.131 | 0.0861 | -0.058 | -1.521
-10.5 | -0.139 | 0.08035 | -0.056 | -1.728
-10 | -0.14 | 0.07416 | -0.056 | -1.888
-9.5 | -0.134 | 0.06997 | -0.055 | -1.918
-9 | -0.121 | 0.06747 | -0.055 | -1.797
-8.5 | -0.101 | 0.06185 | -0.053 | -1.634
-8 | -0.074 | 0.05713 | -0.054 | -1.299
-7.5 | -0.041 | 0.05303 | -0.052 | -0.777
-7 | -0.003 | 0.04927 | -0.051 | -0.057
-6.5 | 0.04 | 0.04624 | -0.052 | 0.864
-6 | 0.086 | 0.04335 | -0.052 | 1.987
-5.5 | 0.135 | 0.04098 | -0.052 | 3.29
-5 | 0.185 | 0.03865 | -0.053 | 4.789
-4.5 | 0.236 | 0.03674 | -0.052 | 6.433
-4 | 0.36 | 0.00781 | -0.169 | 46.093
-3.5 | 0.424 | 0.00772 | -0.169 | 54.956
-3 | 0.488 | 0.00758 | -0.17 | 64.43
-2.5 | 0.552 | 0.00735 | -0.17 | 75.045
-2 | 0.616 | 0.00716 | -0.171 | 85.928
-1.5 | 0.677 | 0.00693 | -0.171 | 97.692
-1 | 0.739 | 0.00674 | -0.171 | 109.762
-0.5 | 0.801 | 0.00654 | -0.172 | 122.459
0 | 0.863 | 0.00649 | -0.172 | 132.921
0.5 | 0.925 | 0.0066 | -0.173 | 140.151
1 | 0.986 | 0.0065 | -0.173 | 151.842
1.5 | 1.048 | 0.00627 | -0.173 | 167.236
2 | 1.109 | 0.00646 | -0.174 | 171.728
2.5 | 1.171 | 0.00671 | -0.174 | 174.398
3 | 1.232 | 0.00697 | -0.174 | 176.673
3.5 | 1.293 | 0.00723 | -0.175 | 178.794
4 | 1.355 | 0.00764 | -0.175 | 177.371
4.5 | 1.416 | 0.00809 | -0.176 | 175.041
5 | 1.464 | 0.0086 | -0.176 | 170.217
5.5 | 1.521 | 0.00911 | -0.176 | 167.029
6 | 1.578 | 0.00977 | -0.176 | 161.616
6.5 | 1.634 | 0.01039 | -0.177 | 157.252
7 | 1.688 | 0.01101 | -0.177 | 153.371
7.5 | 1.73 | 0.01184 | -0.177 | 146.104
8 | 1.763 | 0.01292 | -0.178 | 136.446
8.5 | 1.786 | 0.01439 | -0.178 | 124.147
9 | 1.762 | 0.03043 | -0.175 | 57.923
9.5 | 1.752 | 0.02919 | -0.174 | 60.02
10 | 1.726 | 0.02751 | -0.173 | 62.753
10.5 | 1.684 | 0.02649 | -0.172 | 63.55
11 | 1.623 | 0.03755 | -0.171 | 43.228
11.5 | 1.536 | 0.04057 | -0.17 | 37.866
12 | 1.211 | 0.08782 | -0.04 | 13.789
12.5 | 1.119 | 0.09448 | -0.04 | 11.839
13 | 1.014 | 0.10255 | -0.042 | 9.887
13.5 | 0.899 | 0.11099 | -0.043 | 8.104

## 30. Re 500k Mach 0.25 (2)
BIGFOIL.COM POLAR EXPORT
mh115
MH 115 11.06% |  |  |  | Cl Max: | 1.6789 | at alpha= | 13 | deg
XFOIL ncrit=9 |  |  |  | L/D Max: | 128.615 | at alpha= | 4 | deg
Re: | 500000 |  |  | Cd Min: | 0.22716 | at alpha= | -19.5 | deg
Mach: | 0.25 |  |  | Cl=0 at alpha= | -7.0899 | deg
|  |  |  | @ Cl=0.1, Cd= | 0.019922
|  |  |  | @ Cl=0.4, Cd= | 0.0094211
|  |  |  | @ Cl=0.6, Cd= | 0.0082257
alpha (deg) | Cl | Cd | Cm | Cl/Cd
-19.5 | -0.4506 | 0.22716 | -0.0177 | -1.9836
-19 | -0.4347 | 0.22128 | -0.0195 | -1.9645
-18.5 | -0.4195 | 0.21578 | -0.0218 | -1.9441
-18 | -0.4045 | 0.21018 | -0.0241 | -1.9245
-17.5 | -0.3899 | 0.20448 | -0.0263 | -1.9068
-17 | -0.3758 | 0.19879 | -0.0283 | -1.8904
-16 | -0.3492 | 0.18726 | -0.0319 | -1.8648
-15.5 | -0.3369 | 0.18133 | -0.0337 | -1.8579
-15 | -0.3268 | 0.1755 | -0.0356 | -1.8621
-14.5 | -0.3198 | 0.16984 | -0.0375 | -1.8829
-14 | -0.3092 | 0.16363 | -0.0376 | -1.8896
-13.5 | -0.299 | 0.15845 | -0.0372 | -1.887
-13 | -0.292 | 0.15354 | -0.0369 | -1.9018
-12.5 | -0.2879 | 0.14874 | -0.0361 | -1.9356
-12 | -0.2873 | 0.14412 | -0.0347 | -1.9935
-11.5 | -0.2668 | 0.13538 | -0.0436 | -1.9707
-11 | -0.2406 | 0.12691 | -0.0521 | -1.8958
-10.5 | -0.2081 | 0.11958 | -0.0551 | -1.7403
-10 | -0.1777 | 0.11216 | -0.0621 | -1.5843
-9.5 | -0.1505 | 0.10292 | -0.0743 | -1.4623
-9 | -0.1264 | 0.09466 | -0.0798 | -1.3353
-8.5 | -0.0883 | 0.08785 | -0.0863 | -1.0051
-8 | -0.0592 | 0.08098 | -0.0929 | -0.73104
-7.5 | -0.0292 | 0.07195 | -0.1042 | -0.40584
-7 | 0.0064 | 0.06015 | -0.1215 | 0.1064
-6.5 | 0.0518 | 0.05301 | -0.1324 | 0.97717
-6 | 0.0722 | 0.02418 | -0.1652 | 2.9859
-5.5 | 0.1211 | 0.01669 | -0.1688 | 7.2558
-5 | 0.1791 | 0.01352 | -0.1694 | 13.247
-4.5 | 0.2373 | 0.0119 | -0.1696 | 19.9412
-4 | 0.2962 | 0.01076 | -0.1696 | 27.5279
-3.5 | 0.3558 | 0.00981 | -0.1698 | 36.2691
-3 | 0.4149 | 0.00929 | -0.1699 | 44.6609
-2.5 | 0.4737 | 0.00885 | -0.17 | 53.5254
-2 | 0.5323 | 0.00853 | -0.1701 | 62.4033
-1.5 | 0.5905 | 0.00826 | -0.1703 | 71.4891
-1 | 0.6486 | 0.00805 | -0.1703 | 80.5714
0 | 0.7623 | 0.00779 | -0.1697 | 97.8562
0.5 | 0.8154 | 0.0077 | -0.1683 | 105.8961
1 | 0.8595 | 0.00747 | -0.1646 | 115.0602
1.5 | 0.9167 | 0.00769 | -0.1644 | 119.2068
2 | 0.973 | 0.00793 | -0.164 | 122.6986
2.5 | 1.0283 | 0.00822 | -0.1634 | 125.0973
3 | 1.0828 | 0.00852 | -0.1626 | 127.0892
3.5 | 1.1361 | 0.00886 | -0.1615 | 128.228
4 | 1.1884 | 0.00924 | -0.1603 | 128.6147
4.5 | 1.2388 | 0.00969 | -0.1587 | 127.8431
5 | 1.2875 | 0.01021 | -0.1568 | 126.1019
5.5 | 1.3338 | 0.01083 | -0.1544 | 123.1579
6 | 1.3768 | 0.01157 | -0.1515 | 118.9974
6.5 | 1.4173 | 0.01238 | -0.1482 | 114.483
7 | 1.4535 | 0.01325 | -0.144 | 109.6981
7.5 | 1.4876 | 0.01425 | -0.1397 | 104.393
8 | 1.5194 | 0.0154 | -0.1351 | 98.6623
8.5 | 1.5492 | 0.0167 | -0.1304 | 92.7665
9 | 1.5758 | 0.01825 | -0.1256 | 86.3452
9.5 | 1.5998 | 0.02005 | -0.1207 | 79.7905
10 | 1.6195 | 0.02225 | -0.1157 | 72.7865
10.5 | 1.6348 | 0.02495 | -0.1107 | 65.523
11 | 1.6491 | 0.02795 | -0.1062 | 59.0018
11.5 | 1.6602 | 0.03146 | -0.1021 | 52.7718
12 | 1.6708 | 0.03529 | -0.0985 | 47.3449
12.5 | 1.6775 | 0.03978 | -0.0954 | 42.1694
13 | 1.6789 | 0.04514 | -0.0928 | 37.1932
13.5 | 1.6733 | 0.05171 | -0.0909 | 32.3593
14 | 1.6614 | 0.05955 | -0.0898 | 27.8992
14.5 | 1.6449 | 0.06863 | -0.0899 | 23.9677
15 | 1.6271 | 0.07863 | -0.0912 | 20.6931
15.5 | 1.606 | 0.08978 | -0.0936 | 17.8882
16 | 1.5799 | 0.10238 | -0.0976 | 15.4317
16.5 | 1.5547 | 0.1154 | -0.1026 | 13.4723
17 | 1.5322 | 0.12839 | -0.1083 | 11.934
17.5 | 1.5107 | 0.14149 | -0.1149 | 10.6771
18 | 1.489 | 0.15493 | -0.1224 | 9.6108

## 31. Re 500k Mach 0.50 (1)
BIGFOIL.COM POLAR EXPORT
mh115
MH 115 11.06% |  |  |  | Cl Max: | 1.836 | at alpha= | 7 | deg
JavaFoil+Calcfoil stall+Eppler ext transition |  |  |  | L/D Max: | 172.109 | at alpha= | 2.5 | deg
Re: | 500000 |  |  | Cd Min: | 0.00709 | at alpha= | 0 | deg
Mach: | 0.5 |  |  | Cl=0 at alpha= | -6.9643 | deg
|  |  |  | @ Cl=0.1, Cd= | 0.044383
|  |  |  | @ Cl=0.4, Cd= | 0.030556
|  |  |  | @ Cl=0.6, Cd= | 0.0078538
alpha (deg) | Cl | Cd | Cm | Cl/Cd
-20 | -0.709 | 0.22029 | -0.092 | -3.219
-19.5 | -0.683 | 0.21733 | -0.091 | -3.141
-19 | -0.656 | 0.21284 | -0.092 | -3.084
-18.5 | -0.63 | 0.20427 | -0.092 | -3.083
-18 | -0.603 | 0.19721 | -0.092 | -3.059
-17.5 | -0.577 | 0.19203 | -0.092 | -3.002
-17 | -0.55 | 0.18481 | -0.092 | -2.976
-16.5 | -0.524 | 0.17695 | -0.094 | -2.959
-16 | -0.495 | 0.17039 | -0.087 | -2.904
-15.5 | -0.468 | 0.16444 | -0.085 | -2.844
-15 | -0.44 | 0.15905 | -0.084 | -2.77
-14.5 | -0.414 | 0.15523 | -0.085 | -2.664
-14 | -0.386 | 0.14913 | -0.084 | -2.591
-13.5 | -0.359 | 0.14721 | -0.084 | -2.441
-13 | -0.332 | 0.14369 | -0.085 | -2.312
-12.5 | -0.305 | 0.13989 | -0.085 | -2.18
-12 | -0.278 | 0.12912 | -0.084 | -2.149
-11.5 | -0.25 | 0.12166 | -0.076 | -2.052
-11 | -0.222 | 0.11888 | -0.074 | -1.869
-10.5 | -0.195 | 0.11568 | -0.075 | -1.685
-10 | -0.167 | 0.10895 | -0.075 | -1.537
-9.5 | -0.14 | 0.10616 | -0.075 | -1.318
-9 | -0.112 | 0.10414 | -0.075 | -1.08
-8.5 | -0.085 | 0.07314 | -0.073 | -1.16
-8 | -0.057 | 0.06388 | -0.071 | -0.896
-7.5 | -0.03 | 0.05629 | -0.072 | -0.525
-7 | -0.002 | 0.06066 | -0.067 | -0.031
-6.5 | 0.026 | 0.05085 | -0.066 | 0.507
-6 | 0.053 | 0.05048 | -0.062 | 1.059
-5.5 | 0.081 | 0.04505 | -0.06 | 1.802
-5 | 0.187 | 0.04133 | -0.058 | 4.518
-4.5 | 0.253 | 0.03842 | -0.059 | 6.584
-4 | 0.316 | 0.03615 | -0.06 | 8.735
-3.5 | 0.376 | 0.03434 | -0.064 | 10.959
-3 | 0.543 | 0.00801 | -0.19 | 67.81
-2.5 | 0.616 | 0.00781 | -0.19 | 78.862
-2 | 0.688 | 0.00764 | -0.191 | 90.095
-1.5 | 0.757 | 0.00748 | -0.191 | 101.262
-1 | 0.827 | 0.00738 | -0.192 | 112.071
-0.5 | 0.896 | 0.00727 | -0.192 | 123.244
0 | 0.965 | 0.00709 | -0.193 | 136.132
0.5 | 1.034 | 0.00713 | -0.193 | 144.914
1 | 1.103 | 0.00735 | -0.193 | 149.918
1.5 | 1.172 | 0.00733 | -0.194 | 159.915
2 | 1.24 | 0.00725 | -0.194 | 171.16
2.5 | 1.309 | 0.00761 | -0.195 | 172.109
3 | 1.378 | 0.00804 | -0.195 | 171.297
3.5 | 1.446 | 0.00857 | -0.195 | 168.828
4 | 1.515 | 0.00916 | -0.196 | 165.418
4.5 | 1.583 | 0.00984 | -0.196 | 160.944
5 | 1.627 | 0.01058 | -0.197 | 153.704
5.5 | 1.689 | 0.01143 | -0.197 | 147.684
6 | 1.748 | 0.01242 | -0.197 | 140.763
6.5 | 1.804 | 0.01348 | -0.198 | 133.828
7 | 1.836 | 0.02946 | -0.196 | 62.317
7.5 | 1.83 | 0.0275 | -0.194 | 66.552
8 | 1.768 | 0.02756 | -0.191 | 64.134
8.5 | 1.572 | 0.04023 | -0.19 | 39.09
9 | 1.046 | 0.04621 | -0.187 | 22.642
9.5 | 0.912 | 0.09994 | -0.062 | 9.128
10 | 0.94 | 0.10412 | -0.064 | 9.024
10.5 | 0.968 | 0.11866 | -0.075 | 8.155
11 | 0.998 | 0.13095 | -0.093 | 7.623
11.5 | 1.024 | 0.1356 | -0.089 | 7.553
12 | 1.054 | 0.14675 | -0.098 | 7.182

## 32. Re 500k Mach 0.50 (2)
BIGFOIL.COM POLAR EXPORT
mh115
MH 115 11.06% |  |  |  | Cl Max: | 1.6585 | at alpha= | 11 | deg
XFOIL ncrit=9 |  |  |  | L/D Max: | 121.242 | at alpha= | 3 | deg
Re: | 500000 |  |  | Cd Min: | 0.25066 | at alpha= | -20 | deg
Mach: | 0.5 |  |  | Cl=0 at alpha= | -8.4332 | deg
|  |  |  | @ Cl=0.1, Cd= | 0.070259
|  |  |  | @ Cl=0.4, Cd= | 0.011683
|  |  |  | @ Cl=0.6, Cd= | 0.0094971
alpha (deg) | Cl | Cd | Cm | Cl/Cd
-20 | -0.4925 | 0.25066 | -0.0149 | -1.9648
-19.5 | -0.4736 | 0.24407 | -0.018 | -1.9404
-19 | -0.4547 | 0.23756 | -0.0211 | -1.914
-18.5 | -0.4362 | 0.23097 | -0.024 | -1.8886
-18 | -0.418 | 0.22437 | -0.0267 | -1.863
-17.5 | -0.4003 | 0.21775 | -0.0293 | -1.8383
-17 | -0.3829 | 0.21118 | -0.0318 | -1.8131
-16.5 | -0.3667 | 0.20479 | -0.0343 | -1.7906
-16 | -0.3522 | 0.1986 | -0.0367 | -1.7734
-15 | -0.3235 | 0.18581 | -0.0387 | -1.741
-14.5 | -0.3109 | 0.18009 | -0.0392 | -1.7264
-14 | -0.3002 | 0.17458 | -0.0394 | -1.7196
-13.5 | -0.2919 | 0.16926 | -0.0391 | -1.7246
-13 | -0.2869 | 0.1643 | -0.038 | -1.7462
-12.5 | -0.2596 | 0.15603 | -0.0447 | -1.6638
-12 | -0.2296 | 0.14713 | -0.0544 | -1.5605
-11.5 | -0.1952 | 0.1387 | -0.0593 | -1.4074
-11 | -0.1615 | 0.13064 | -0.0667 | -1.2362
-10.5 | -0.1276 | 0.12224 | -0.0749 | -1.0438
-10 | -0.1024 | 0.11389 | -0.0825 | -0.89911
-9.5 | -0.0648 | 0.10621 | -0.0893 | -0.61011
-9 | -0.0356 | 0.09905 | -0.095 | -0.35941
-8.5 | -0.0045 | 0.09142 | -0.1026 | -0.049223
-8 | 0.0292 | 0.08302 | -0.115 | 0.35172
-7.5 | 0.0684 | 0.07498 | -0.1221 | 0.91224
-7 | 0.1174 | 0.06766 | -0.1324 | 1.7351
-6.5 | 0.1571 | 0.06024 | -0.1427 | 2.6079
-6 | 0.1689 | 0.05298 | -0.1502 | 3.188
-5.5 | 0.1768 | 0.04449 | -0.1554 | 3.9739
-5 | 0.1998 | 0.03335 | -0.1701 | 5.991
-4.5 | 0.2417 | 0.0202 | -0.1835 | 11.9653
-4 | 0.308 | 0.01466 | -0.1868 | 21.0095
-3.5 | 0.3776 | 0.01213 | -0.1872 | 31.1294
-3 | 0.4478 | 0.01073 | -0.187 | 41.7335
-2.5 | 0.517 | 0.01002 | -0.187 | 51.5968
-2 | 0.5854 | 0.00956 | -0.1869 | 61.2343
-1.5 | 0.6527 | 0.00927 | -0.1868 | 70.4099
-1 | 0.7192 | 0.00905 | -0.1866 | 79.4696
-0.5 | 0.785 | 0.00891 | -0.1863 | 88.1033
0 | 0.8499 | 0.00882 | -0.1857 | 96.3605
0.5 | 0.913 | 0.00878 | -0.1846 | 103.9863
1 | 0.9703 | 0.00875 | -0.182 | 110.8914
1.5 | 1.0197 | 0.0087 | -0.1776 | 117.2069
2 | 1.0821 | 0.00903 | -0.1763 | 119.8339
2.5 | 1.1423 | 0.00944 | -0.1745 | 121.0064
3 | 1.2003 | 0.0099 | -0.1721 | 121.2424
3.5 | 1.2555 | 0.01042 | -0.1692 | 120.4894
4 | 1.3064 | 0.01105 | -0.1653 | 118.2262
4.5 | 1.3509 | 0.01179 | -0.1602 | 114.5802
5 | 1.3925 | 0.01271 | -0.1548 | 109.5594
5.5 | 1.431 | 0.01385 | -0.1489 | 103.3213
6 | 1.467 | 0.0152 | -0.1429 | 96.5132
6.5 | 1.5003 | 0.01683 | -0.1368 | 89.1444
7 | 1.531 | 0.01877 | -0.1308 | 81.5663
7.5 | 1.5598 | 0.02106 | -0.125 | 74.0646
8 | 1.5856 | 0.02379 | -0.1194 | 66.6499
8.5 | 1.608 | 0.02702 | -0.1141 | 59.5115
9 | 1.6257 | 0.0309 | -0.1091 | 52.6117
9.5 | 1.6377 | 0.03557 | -0.1047 | 46.0416
10 | 1.6498 | 0.04065 | -0.1009 | 40.5855
10.5 | 1.6561 | 0.04662 | -0.0977 | 35.5234
11 | 1.6585 | 0.05341 | -0.0954 | 31.0522
11.5 | 1.6566 | 0.0611 | -0.094 | 27.1129
12 | 1.6535 | 0.06945 | -0.0936 | 23.8085
12.5 | 1.6479 | 0.07862 | -0.0942 | 20.9603
13 | 1.6293 | 0.08987 | -0.0966 | 18.1295
13.5 | 1.5995 | 0.10311 | -0.1008 | 15.5126
14 | 1.5678 | 0.11726 | -0.1067 | 13.3703
14.5 | 1.5378 | 0.13175 | -0.1138 | 11.6721
15 | 1.5118 | 0.14623 | -0.1218 | 10.3385
15.5 | 1.4899 | 0.16059 | -0.1306 | 9.2777
16 | 1.4706 | 0.17504 | -0.1401 | 8.4015

## 33. Re 750k Mach 0.00 (1)
BIGFOIL.COM POLAR EXPORT
mh115
MH 115 11.06% |  |  |  | Cl Max: | 1.775 | at alpha= | 9 | deg
JavaFoil+Calcfoil stall+Eppler ext transition |  |  |  | L/D Max: | 195.065 | at alpha= | 3.5 | deg
Re: | 750000 |  |  | Cd Min: | 0.00557 | at alpha= | 1.5 | deg
Mach: | 0 |  |  | Cl=0 at alpha= | -6.9651 | deg
|  |  |  | @ Cl=0.1, Cd= | 0.041037
|  |  |  | @ Cl=0.4, Cd= | 0.007066
|  |  |  | @ Cl=0.6, Cd= | 0.0063887
alpha (deg) | Cl | Cd | Cm | Cl/Cd
-18 | -0.19 | 0.15758 | -0.064 | -1.207
-17.5 | -0.197 | 0.1517 | -0.063 | -1.3
-17 | -0.204 | 0.14578 | -0.064 | -1.402
-16.5 | -0.211 | 0.13763 | -0.063 | -1.534
-16 | -0.218 | 0.13029 | -0.062 | -1.671
-15.5 | -0.224 | 0.12418 | -0.061 | -1.802
-15 | -0.229 | 0.11798 | -0.062 | -1.945
-14.5 | -0.234 | 0.11255 | -0.061 | -2.08
-14 | -0.238 | 0.10596 | -0.058 | -2.243
-13.5 | -0.24 | 0.10213 | -0.058 | -2.35
-13 | -0.241 | 0.0979 | -0.057 | -2.457
-12.5 | -0.239 | 0.09115 | -0.057 | -2.624
-12 | -0.235 | 0.08639 | -0.057 | -2.724
-11.5 | -0.229 | 0.08109 | -0.056 | -2.821
-11 | -0.219 | 0.07652 | -0.056 | -2.862
-10.5 | -0.206 | 0.07255 | -0.055 | -2.835
-10 | -0.189 | 0.06821 | -0.054 | -2.765
-9.5 | -0.168 | 0.06388 | -0.056 | -2.623
-9 | -0.142 | 0.06101 | -0.054 | -2.334
-8.5 | -0.113 | 0.05727 | -0.053 | -1.975
-8 | -0.08 | 0.05319 | -0.052 | -1.503
-7.5 | -0.043 | 0.05003 | -0.052 | -0.861
-7 | -0.003 | 0.04697 | -0.051 | -0.061
-6.5 | 0.04 | 0.04411 | -0.052 | 0.91
-6 | 0.085 | 0.04175 | -0.051 | 2.047
-5.5 | 0.133 | 0.03947 | -0.052 | 3.36
-5 | 0.181 | 0.03744 | -0.054 | 4.836
-4.5 | 0.288 | 0.00723 | -0.163 | 39.779
-4 | 0.349 | 0.00714 | -0.164 | 48.928
-3.5 | 0.411 | 0.00705 | -0.164 | 58.373
-3 | 0.473 | 0.0069 | -0.164 | 68.564
-2.5 | 0.534 | 0.00668 | -0.165 | 79.932
-2 | 0.596 | 0.0064 | -0.165 | 93.172
-1.5 | 0.656 | 0.00623 | -0.166 | 105.318
-1 | 0.716 | 0.00601 | -0.166 | 119.168
-0.5 | 0.776 | 0.00583 | -0.166 | 132.956
0 | 0.835 | 0.0058 | -0.167 | 143.956
0.5 | 0.895 | 0.00591 | -0.167 | 151.567
1 | 0.955 | 0.00585 | -0.168 | 163.183
1.5 | 1.015 | 0.00557 | -0.168 | 182.071
2 | 1.074 | 0.00574 | -0.168 | 187.215
2.5 | 1.134 | 0.00595 | -0.169 | 190.445
3 | 1.193 | 0.00617 | -0.169 | 193.361
3.5 | 1.252 | 0.00642 | -0.169 | 195.065
4 | 1.312 | 0.00675 | -0.17 | 194.45
4.5 | 1.371 | 0.0071 | -0.17 | 192.956
5 | 1.419 | 0.0075 | -0.17 | 189.202
5.5 | 1.475 | 0.00792 | -0.171 | 186.229
6 | 1.531 | 0.00837 | -0.171 | 182.896
6.5 | 1.585 | 0.00884 | -0.171 | 179.406
7 | 1.639 | 0.00944 | -0.171 | 173.626
7.5 | 1.683 | 0.01011 | -0.172 | 166.453
8 | 1.721 | 0.0108 | -0.172 | 159.356
8.5 | 1.751 | 0.01199 | -0.172 | 146.084
9 | 1.775 | 0.01293 | -0.173 | 137.236
9.5 | 1.768 | 0.03008 | -0.171 | 58.782
10 | 1.765 | 0.0282 | -0.17 | 62.58
10.5 | 1.753 | 0.02686 | -0.169 | 65.266
11 | 1.733 | 0.02886 | -0.169 | 60.026
11.5 | 1.698 | 0.0276 | -0.168 | 61.514
12 | 1.653 | 0.02654 | -0.167 | 62.292
12.5 | 1.599 | 0.03713 | -0.166 | 43.071
13 | 1.537 | 0.04026 | -0.165 | 38.179
13.5 | 1.468 | 0.04397 | -0.164 | 33.38
14 | 1.392 | 0.04869 | -0.161 | 28.579

## 34. Re 750k Mach 0.00 (2)
BIGFOIL.COM POLAR EXPORT
mh115
MH 115 11.06% |  |  |  | Cl Max: | 1.7276 | at alpha= | 14 | deg
XFOIL ncrit=9 |  |  |  | L/D Max: | 147.128 | at alpha= | 4 | deg
Re: | 750000 |  |  | Cd Min: | 0.22253 | at alpha= | -19.5 | deg
Mach: | 0 |  |  | Cl=0 at alpha= | -6.7368 | deg
|  |  |  | @ Cl=0.1, Cd= | 0.011827
|  |  |  | @ Cl=0.4, Cd= | 0.0079742
|  |  |  | @ Cl=0.6, Cd= | 0.0071106
alpha (deg) | Cl | Cd | Cm | Cl/Cd
-19.5 | -0.4477 | 0.22253 | -0.0161 | -2.0119
-19 | -0.4332 | 0.21737 | -0.0182 | -1.9929
-18.5 | -0.419 | 0.212 | -0.0205 | -1.9764
-18 | -0.405 | 0.20667 | -0.0226 | -1.9596
-17.5 | -0.3915 | 0.20116 | -0.0247 | -1.9462
-17 | -0.3784 | 0.19561 | -0.0266 | -1.9345
-16.5 | -0.3659 | 0.18999 | -0.0284 | -1.9259
-16 | -0.3539 | 0.18428 | -0.03 | -1.9204
-15.5 | -0.3425 | 0.1785 | -0.0314 | -1.9188
-15 | -0.3321 | 0.17254 | -0.0328 | -1.9248
-14.5 | -0.324 | 0.16643 | -0.0344 | -1.9468
-14 | -0.3174 | 0.16056 | -0.0356 | -1.9768
-13.5 | -0.3119 | 0.15481 | -0.0362 | -2.0147
-13 | -0.3055 | 0.14925 | -0.0354 | -2.0469
-12.5 | -0.3011 | 0.14487 | -0.0342 | -2.0784
-12 | -0.2746 | 0.13766 | -0.0401 | -1.9948
-11.5 | -0.2489 | 0.12971 | -0.0466 | -1.9189
-11 | -0.2249 | 0.12057 | -0.055 | -1.8653
-10.5 | -0.205 | 0.11162 | -0.0612 | -1.8366
-10 | -0.1738 | 0.10552 | -0.0666 | -1.6471
-9.5 | -0.1432 | 0.0981 | -0.0741 | -1.4597
-9 | -0.1222 | 0.08851 | -0.0835 | -1.3806
-8.5 | -0.0957 | 0.07869 | -0.0934 | -1.2162
-8 | -0.0686 | 0.07245 | -0.099 | -0.94686
-7.5 | -0.0308 | 0.06532 | -0.1087 | -0.47152
-7 | -0.0209 | 0.02432 | -0.1609 | -0.85938
-6.5 | 0.0188 | 0.0146 | -0.1642 | 1.2877
-6 | 0.0726 | 0.01248 | -0.1646 | 5.8173
-5.5 | 0.1276 | 0.01117 | -0.1646 | 11.4235
-5 | 0.1829 | 0.00997 | -0.1648 | 18.345
-4.5 | 0.2389 | 0.00935 | -0.1649 | 25.5508
-4 | 0.295 | 0.0087 | -0.165 | 33.908
-3.5 | 0.3512 | 0.00827 | -0.165 | 42.4667
-3 | 0.4073 | 0.00793 | -0.1651 | 51.3619
-2.5 | 0.4633 | 0.00763 | -0.1652 | 60.7208
-2 | 0.5192 | 0.0074 | -0.1653 | 70.1622
-1 | 0.6309 | 0.007 | -0.1656 | 90.1286
-0.5 | 0.6865 | 0.00686 | -0.1656 | 100.0729
0 | 0.7417 | 0.00675 | -0.1655 | 109.8815
0.5 | 0.7961 | 0.00668 | -0.1652 | 119.1766
1 | 0.8474 | 0.0066 | -0.164 | 128.3939
1.5 | 0.8927 | 0.00646 | -0.1614 | 138.1889
2 | 0.9473 | 0.00669 | -0.1612 | 141.5994
2.5 | 1.0009 | 0.00695 | -0.1608 | 144.0144
3 | 1.0543 | 0.00721 | -0.1604 | 146.2275
3.5 | 1.1064 | 0.00753 | -0.1597 | 146.9323
4 | 1.1579 | 0.00787 | -0.159 | 147.1283
4.5 | 1.208 | 0.00827 | -0.1581 | 146.0701
5 | 1.2566 | 0.00876 | -0.1568 | 143.4475
5.5 | 1.3032 | 0.00933 | -0.1553 | 139.6785
6 | 1.3488 | 0.00996 | -0.1536 | 135.4217
6.5 | 1.3931 | 0.01063 | -0.1518 | 131.0536
7 | 1.4357 | 0.01136 | -0.1496 | 126.382
7.5 | 1.4757 | 0.01217 | -0.147 | 121.2572
8 | 1.5117 | 0.01299 | -0.1437 | 116.3741
8.5 | 1.5448 | 0.01393 | -0.14 | 110.8973
9 | 1.5757 | 0.01498 | -0.136 | 105.1869
9.5 | 1.6016 | 0.01633 | -0.1314 | 98.0772
10 | 1.6253 | 0.01784 | -0.1268 | 91.1043
10.5 | 1.6469 | 0.01954 | -0.1222 | 84.2835
11 | 1.6669 | 0.02145 | -0.1177 | 77.711
11.5 | 1.6841 | 0.02367 | -0.1132 | 71.1491
12 | 1.6993 | 0.02618 | -0.109 | 64.9083
12.5 | 1.7121 | 0.02908 | -0.1051 | 58.8755
13 | 1.7229 | 0.03235 | -0.1015 | 53.2581
13.5 | 1.7267 | 0.0365 | -0.098 | 47.3068
14 | 1.7276 | 0.0413 | -0.0951 | 41.8305
14.5 | 1.727 | 0.04665 | -0.0928 | 37.0204
15 | 1.7248 | 0.0526 | -0.0912 | 32.7909
15.5 | 1.7193 | 0.05942 | -0.0904 | 28.9347
16 | 1.7086 | 0.06738 | -0.0904 | 25.3577
16.5 | 1.6985 | 0.07579 | -0.0912 | 22.4106
17 | 1.6813 | 0.08583 | -0.0932 | 19.5887
17.5 | 1.6676 | 0.09581 | -0.0958 | 17.4053
18 | 1.6487 | 0.10708 | -0.0996 | 15.3969
18.5 | 1.6233 | 0.12001 | -0.1048 | 13.5264
19 | 1.5942 | 0.13405 | -0.1114 | 11.8926

## 35. Re 750k Mach 0.10 (1)
BIGFOIL.COM POLAR EXPORT
mh115
MH 115 11.06% |  |  |  | Cl Max: | 1.779 | at alpha= | 9 | deg
JavaFoil+Calcfoil stall+Eppler ext transition |  |  |  | L/D Max: | 194.897 | at alpha= | 3.5 | deg
Re: | 750000 |  |  | Cd Min: | 0.00576 | at alpha= | 2 | deg
Mach: | 0.1 |  |  | Cl=0 at alpha= | -6.9651 | deg
|  |  |  | @ Cl=0.1, Cd= | 0.041074
|  |  |  | @ Cl=0.4, Cd= | 0.007081
|  |  |  | @ Cl=0.6, Cd= | 0.0064465
alpha (deg) | Cl | Cd | Cm | Cl/Cd
-17.5 | -0.163 | 0.15436 | -0.065 | -1.057
-17 | -0.171 | 0.14627 | -0.064 | -1.171
-16.5 | -0.18 | 0.13851 | -0.065 | -1.297
-16 | -0.188 | 0.13204 | -0.064 | -1.422
-15.5 | -0.196 | 0.12536 | -0.063 | -1.56
-15 | -0.203 | 0.11882 | -0.062 | -1.708
-14.5 | -0.21 | 0.11313 | -0.059 | -1.853
-14 | -0.215 | 0.1069 | -0.061 | -2.016
-13.5 | -0.22 | 0.10217 | -0.059 | -2.153
-13 | -0.223 | 0.09648 | -0.058 | -2.31
-12.5 | -0.224 | 0.09201 | -0.059 | -2.432
-12 | -0.222 | 0.08621 | -0.058 | -2.579
-11.5 | -0.218 | 0.08103 | -0.057 | -2.69
-11 | -0.21 | 0.07661 | -0.057 | -2.746
-10.5 | -0.199 | 0.07272 | -0.056 | -2.737
-10 | -0.184 | 0.06843 | -0.055 | -2.685
-9.5 | -0.164 | 0.06585 | -0.054 | -2.493
-9 | -0.14 | 0.06047 | -0.054 | -2.319
-8.5 | -0.112 | 0.05709 | -0.053 | -1.96
-8 | -0.079 | 0.05333 | -0.052 | -1.488
-7.5 | -0.043 | 0.04999 | -0.053 | -0.858
-7 | -0.003 | 0.04703 | -0.052 | -0.061
-6.5 | 0.04 | 0.04438 | -0.052 | 0.905
-6 | 0.086 | 0.04172 | -0.051 | 2.052
-5.5 | 0.133 | 0.03955 | -0.053 | 3.363
-5 | 0.182 | 0.0375 | -0.054 | 4.846
-4.5 | 0.289 | 0.00723 | -0.164 | 39.923
-4 | 0.351 | 0.00716 | -0.164 | 49.064
-3.5 | 0.413 | 0.00706 | -0.165 | 58.55
-3 | 0.475 | 0.00691 | -0.165 | 68.754
-2.5 | 0.537 | 0.0067 | -0.166 | 80.185
-2 | 0.599 | 0.00645 | -0.166 | 92.851
-1.5 | 0.659 | 0.00624 | -0.166 | 105.568
-1 | 0.719 | 0.00603 | -0.167 | 119.282
-0.5 | 0.78 | 0.00586 | -0.167 | 133.116
0 | 0.84 | 0.00582 | -0.168 | 144.164
0.5 | 0.9 | 0.00593 | -0.168 | 151.776
1 | 0.96 | 0.00588 | -0.168 | 163.308
1.5 | 1.02 | 0.0059 | -0.169 | 172.843
2 | 1.08 | 0.00576 | -0.169 | 187.35
2.5 | 1.139 | 0.00598 | -0.169 | 190.483
3 | 1.199 | 0.0062 | -0.17 | 193.352
3.5 | 1.259 | 0.00646 | -0.17 | 194.897
4 | 1.318 | 0.00679 | -0.17 | 194.171
4.5 | 1.378 | 0.00715 | -0.171 | 192.567
5 | 1.426 | 0.00755 | -0.171 | 188.727
5.5 | 1.482 | 0.00799 | -0.171 | 185.576
6 | 1.538 | 0.00844 | -0.172 | 182.225
6.5 | 1.593 | 0.00892 | -0.172 | 178.585
7 | 1.647 | 0.00953 | -0.172 | 172.787
7.5 | 1.69 | 0.01022 | -0.173 | 165.49
8 | 1.727 | 0.01091 | -0.173 | 158.326
8.5 | 1.757 | 0.01213 | -0.173 | 144.878
9 | 1.779 | 0.01482 | -0.173 | 120.02
9.5 | 1.767 | 0.03066 | -0.171 | 57.637
10 | 1.762 | 0.02875 | -0.171 | 61.297
10.5 | 1.747 | 0.0274 | -0.17 | 63.766
11 | 1.722 | 0.02619 | -0.169 | 65.756
11.5 | 1.682 | 0.02828 | -0.169 | 59.481
12 | 1.631 | 0.03532 | -0.168 | 46.174
12.5 | 1.57 | 0.03817 | -0.167 | 41.122
13 | 1.5 | 0.04155 | -0.165 | 36.095
13.5 | 1.422 | 0.0458 | -0.164 | 31.042
14 | 1.336 | 0.05132 | -0.161 | 26.031

## 36. Re 750k Mach 0.10 (2)
BIGFOIL.COM POLAR EXPORT
mh115
MH 115 11.06% |  |  |  | Cl Max: | 1.7233 | at alpha= | 13.5 | deg
XFOIL ncrit=9 |  |  |  | L/D Max: | 146.734 | at alpha= | 4 | deg
Re: | 750000 |  |  | Cd Min: | 0.22312 | at alpha= | -19.5 | deg
Mach: | 0.1 |  |  | Cl=0 at alpha= | -6.748 | deg
|  |  |  | @ Cl=0.1, Cd= | 0.012079
|  |  |  | @ Cl=0.4, Cd= | 0.0080405
|  |  |  | @ Cl=0.6, Cd= | 0.007141
alpha (deg) | Cl | Cd | Cm | Cl/Cd
-19.5 | -0.4482 | 0.22312 | -0.0161 | -2.0088
-19 | -0.4336 | 0.21794 | -0.0183 | -1.9895
-18.5 | -0.4193 | 0.21254 | -0.0206 | -1.9728
-18 | -0.4052 | 0.20718 | -0.0228 | -1.9558
-17.5 | -0.3916 | 0.20163 | -0.0248 | -1.9422
-17 | -0.3784 | 0.19605 | -0.0267 | -1.9301
-16.5 | -0.3657 | 0.19042 | -0.0285 | -1.9205
-16 | -0.3535 | 0.18469 | -0.0301 | -1.914
-15.5 | -0.342 | 0.17887 | -0.0316 | -1.912
-15 | -0.3315 | 0.1729 | -0.033 | -1.9173
-14.5 | -0.3234 | 0.16682 | -0.0346 | -1.9386
-14 | -0.3168 | 0.16097 | -0.0357 | -1.9681
-13.5 | -0.3112 | 0.15525 | -0.0364 | -2.0045
-13 | -0.3044 | 0.14979 | -0.0354 | -2.0322
-12 | -0.2715 | 0.13786 | -0.0408 | -1.9694
-11.5 | -0.2457 | 0.12985 | -0.0473 | -1.8922
-11 | -0.2222 | 0.1207 | -0.0557 | -1.8409
-10.5 | -0.201 | 0.112 | -0.0616 | -1.7946
-10 | -0.1699 | 0.10578 | -0.0672 | -1.6062
-9.5 | -0.1392 | 0.09831 | -0.0748 | -1.4159
-9 | -0.1184 | 0.08875 | -0.0842 | -1.3341
-8.5 | -0.0912 | 0.0793 | -0.0936 | -1.1501
-8 | -0.064 | 0.07309 | -0.0991 | -0.87563
-7.5 | -0.0263 | 0.06589 | -0.1088 | -0.39915
-7 | -0.0188 | 0.0254 | -0.1609 | -0.74016
-6.5 | 0.0185 | 0.01556 | -0.1649 | 1.1889
-6 | 0.072 | 0.01283 | -0.1654 | 5.6118
-5.5 | 0.1272 | 0.01135 | -0.1655 | 11.207
-5 | 0.183 | 0.01008 | -0.1656 | 18.1548
-4.5 | 0.2393 | 0.00942 | -0.1656 | 25.4034
-4 | 0.2959 | 0.00879 | -0.1657 | 33.6633
-3.5 | 0.3525 | 0.00831 | -0.1658 | 42.4188
-2.5 | 0.4653 | 0.00767 | -0.1659 | 60.6649
-2 | 0.5216 | 0.00743 | -0.166 | 70.2019
-1.5 | 0.5778 | 0.00722 | -0.1662 | 80.0277
-1 | 0.634 | 0.00702 | -0.1663 | 90.3134
-0.5 | 0.69 | 0.00688 | -0.1664 | 100.2907
0 | 0.7456 | 0.00678 | -0.1663 | 109.9705
0.5 | 0.8003 | 0.00671 | -0.1659 | 119.2697
1 | 0.852 | 0.00664 | -0.1648 | 128.3133
1.5 | 0.8972 | 0.00649 | -0.162 | 138.2435
2 | 0.952 | 0.00673 | -0.1618 | 141.4562
2.5 | 1.0061 | 0.00699 | -0.1614 | 143.9342
3 | 1.0597 | 0.00725 | -0.1609 | 146.1655
3.5 | 1.1119 | 0.00759 | -0.1602 | 146.4954
4 | 1.1636 | 0.00793 | -0.1594 | 146.7339
4.5 | 1.214 | 0.00834 | -0.1584 | 145.5635
5 | 1.2626 | 0.00884 | -0.1571 | 142.8281
5.5 | 1.3093 | 0.00943 | -0.1555 | 138.8441
6 | 1.3552 | 0.01005 | -0.1538 | 134.8458
6.5 | 1.3993 | 0.01075 | -0.1517 | 130.1674
7 | 1.4415 | 0.0115 | -0.1494 | 125.3478
7.5 | 1.4803 | 0.01232 | -0.1465 | 120.1542
8 | 1.5156 | 0.01318 | -0.1429 | 114.9924
8.5 | 1.5484 | 0.01416 | -0.139 | 109.3503
9 | 1.5793 | 0.01525 | -0.1349 | 103.5607
9.5 | 1.6059 | 0.01659 | -0.1304 | 96.7993
10 | 1.6287 | 0.0182 | -0.1256 | 89.489
10.5 | 1.6501 | 0.01997 | -0.1209 | 82.6289
11 | 1.6686 | 0.02204 | -0.1163 | 75.7078
11.5 | 1.6857 | 0.02435 | -0.1119 | 69.2279
12 | 1.6996 | 0.02708 | -0.1076 | 62.7622
12.5 | 1.7124 | 0.03009 | -0.1038 | 56.9093
13 | 1.7214 | 0.03366 | -0.1002 | 51.1408
13.5 | 1.7233 | 0.03817 | -0.0968 | 45.148
14 | 1.7223 | 0.04337 | -0.094 | 39.7118
14.5 | 1.7197 | 0.04919 | -0.0919 | 34.9604
15 | 1.7152 | 0.05568 | -0.0907 | 30.8046
15.5 | 1.7087 | 0.0629 | -0.0902 | 27.1653
16 | 1.6981 | 0.07117 | -0.0906 | 23.8598
16.5 | 1.6796 | 0.0812 | -0.0921 | 20.6847
17 | 1.6666 | 0.09093 | -0.0944 | 18.3284
17.5 | 1.6504 | 0.10162 | -0.0976 | 16.2409
18 | 1.6281 | 0.1138 | -0.1022 | 14.3067
18.5 | 1.6006 | 0.12744 | -0.1082 | 12.5596

## 37. Re 750k Mach 0.25 (1)
BIGFOIL.COM POLAR EXPORT
mh115
MH 115 11.06% |  |  |  | Cl Max: | 1.786 | at alpha= | 8.5 | deg
JavaFoil+Calcfoil stall+Eppler ext transition |  |  |  | L/D Max: | 193.534 | at alpha= | 3.5 | deg
Re: | 750000 |  |  | Cd Min: | 0.00589 | at alpha= | 2 | deg
Mach: | 0.25 |  |  | Cl=0 at alpha= | -6.9651 | deg
|  |  |  | @ Cl=0.1, Cd= | 0.041697
|  |  |  | @ Cl=0.4, Cd= | 0.0071675
|  |  |  | @ Cl=0.6, Cd= | 0.00662
alpha (deg) | Cl | Cd | Cm | Cl/Cd
-15 | -0.047 | 0.12629 | -0.068 | -0.369
-14.5 | -0.044 | 0.11875 | -0.067 | -0.368
-14 | -0.041 | 0.1111 | -0.067 | -0.367
-13.5 | -0.038 | 0.10625 | -0.067 | -0.357
-13 | -0.035 | 0.1 | -0.066 | -0.35
-12.5 | -0.056 | 0.0946 | -0.065 | -0.596
-12 | -0.095 | 0.08946 | -0.064 | -1.06
-11.5 | -0.117 | 0.0836 | -0.062 | -1.394
-11 | -0.131 | 0.08016 | -0.061 | -1.634
-10.5 | -0.139 | 0.07696 | -0.059 | -1.805
-10 | -0.14 | 0.07138 | -0.059 | -1.963
-9.5 | -0.134 | 0.06634 | -0.057 | -2.024
-9 | -0.121 | 0.06264 | -0.057 | -1.935
-8.5 | -0.101 | 0.05767 | -0.055 | -1.753
-8 | -0.074 | 0.05413 | -0.056 | -1.372
-7.5 | -0.041 | 0.05144 | -0.054 | -0.801
-7 | -0.003 | 0.04813 | -0.054 | -0.059
-6.5 | 0.04 | 0.04521 | -0.054 | 0.884
-6 | 0.086 | 0.04242 | -0.054 | 2.031
-5.5 | 0.135 | 0.03989 | -0.053 | 3.379
-5 | 0.185 | 0.03782 | -0.055 | 4.896
-4.5 | 0.236 | 0.03602 | -0.055 | 6.564
-4 | 0.36 | 0.00723 | -0.169 | 49.737
-3.5 | 0.424 | 0.00713 | -0.169 | 59.482
-3 | 0.488 | 0.00698 | -0.17 | 69.88
-2.5 | 0.552 | 0.00677 | -0.17 | 81.457
-2 | 0.616 | 0.00657 | -0.171 | 93.632
-1.5 | 0.677 | 0.00634 | -0.171 | 106.811
-1 | 0.739 | 0.00617 | -0.171 | 119.882
-0.5 | 0.801 | 0.00597 | -0.172 | 134.112
0 | 0.863 | 0.00593 | -0.172 | 145.458
0.5 | 0.925 | 0.00606 | -0.173 | 152.596
1 | 0.986 | 0.00601 | -0.173 | 164.105
1.5 | 1.048 | 0.00605 | -0.173 | 173.113
2 | 1.109 | 0.00589 | -0.174 | 188.481
2.5 | 1.171 | 0.00614 | -0.174 | 190.583
3 | 1.232 | 0.00637 | -0.174 | 193.332
3.5 | 1.293 | 0.00668 | -0.175 | 193.534
4 | 1.355 | 0.00704 | -0.175 | 192.339
4.5 | 1.416 | 0.00744 | -0.176 | 190.214
5 | 1.464 | 0.00787 | -0.176 | 185.941
5.5 | 1.521 | 0.0083 | -0.176 | 183.403
6 | 1.578 | 0.00886 | -0.176 | 178.132
6.5 | 1.634 | 0.00943 | -0.177 | 173.31
7 | 1.688 | 0.01001 | -0.177 | 168.717
7.5 | 1.73 | 0.01079 | -0.177 | 160.416
8 | 1.763 | 0.0118 | -0.178 | 149.472
8.5 | 1.786 | 0.01317 | -0.178 | 135.608
9 | 1.77 | 0.02807 | -0.175 | 63.064
9.5 | 1.759 | 0.02689 | -0.175 | 65.404
10 | 1.733 | 0.02846 | -0.174 | 60.912
10.5 | 1.691 | 0.02732 | -0.173 | 61.89
11 | 1.631 | 0.02639 | -0.172 | 61.8
11.5 | 1.545 | 0.03742 | -0.171 | 41.29
12 | 1.44 | 0.04085 | -0.17 | 35.243
12.5 | 1.314 | 0.04547 | -0.168 | 28.906
13 | 1.146 | 0.05939 | -0.158 | 19.292
13.5 | 0.902 | 0.10984 | -0.072 | 8.208

## 38. Re 750k Mach 0.25 (2)
BIGFOIL.COM POLAR EXPORT
mh115
MH 115 11.06% |  |  |  | Cl Max: | 1.7096 | at alpha= | 12.5 | deg
XFOIL ncrit=9 |  |  |  | L/D Max: | 145.159 | at alpha= | 3.5 | deg
Re: | 750000 |  |  | Cd Min: | 0.22652 | at alpha= | -19.5 | deg
Mach: | 0.25 |  |  | Cl=0 at alpha= | -7.4922 | deg
|  |  |  | @ Cl=0.1, Cd= | 0.014624
|  |  |  | @ Cl=0.4, Cd= | 0.0082946
|  |  |  | @ Cl=0.6, Cd= | 0.0073661
alpha (deg) | Cl | Cd | Cm | Cl/Cd
-19.5 | -0.4518 | 0.22652 | -0.0163 | -1.9945
-19 | -0.4366 | 0.22118 | -0.0187 | -1.974
-18.5 | -0.4215 | 0.2156 | -0.0211 | -1.955
-18 | -0.4067 | 0.21003 | -0.0234 | -1.9364
-17.5 | -0.3923 | 0.2043 | -0.0255 | -1.9202
-17 | -0.3783 | 0.19856 | -0.0275 | -1.9052
-16.5 | -0.3649 | 0.19279 | -0.0293 | -1.8927
-16 | -0.3522 | 0.18695 | -0.0309 | -1.8839
-15.5 | -0.34 | 0.18091 | -0.0326 | -1.8794
-15 | -0.3294 | 0.17496 | -0.0341 | -1.8827
-14.5 | -0.3209 | 0.16901 | -0.0356 | -1.8987
-14 | -0.3137 | 0.16327 | -0.0366 | -1.9214
-13.5 | -0.3063 | 0.15734 | -0.0363 | -1.9467
-13 | -0.2996 | 0.15263 | -0.0354 | -1.9629
-12.5 | -0.2823 | 0.14647 | -0.0383 | -1.9274
-12 | -0.255 | 0.13881 | -0.0446 | -1.837
-11.5 | -0.2295 | 0.12988 | -0.0524 | -1.767
-11 | -0.2062 | 0.12155 | -0.0597 | -1.6964
-10.5 | -0.1799 | 0.1137 | -0.0648 | -1.5822
-10 | -0.1489 | 0.10695 | -0.0711 | -1.3922
-9.5 | -0.1206 | 0.09941 | -0.078 | -1.2132
-9 | -0.0976 | 0.08985 | -0.0881 | -1.0863
-8.5 | -0.0734 | 0.08245 | -0.0936 | -0.89024
-8 | -0.0388 | 0.07571 | -0.1009 | -0.51248
-7.5 | -0.0007 | 0.06805 | -0.111 | -0.010287
-7 | 0.0442 | 0.05607 | -0.1302 | 0.7883
-6.5 | 0.0383 | 0.02884 | -0.1611 | 1.328
-6 | 0.0709 | 0.01671 | -0.1692 | 4.243
-5.5 | 0.1253 | 0.01281 | -0.1699 | 9.7814
-5 | 0.183 | 0.01122 | -0.1698 | 16.3102
-4.5 | 0.2412 | 0.0099 | -0.17 | 24.3636
-4 | 0.2999 | 0.00918 | -0.1699 | 32.6688
-3.5 | 0.359 | 0.00856 | -0.1699 | 41.9393
-3 | 0.4177 | 0.00818 | -0.1699 | 51.0636
-2.5 | 0.4762 | 0.00786 | -0.1699 | 60.5852
-2 | 0.5345 | 0.0076 | -0.17 | 70.3289
-1.5 | 0.5927 | 0.00739 | -0.1701 | 80.203
-1 | 0.6508 | 0.0072 | -0.1702 | 90.3889
-0.5 | 0.7087 | 0.00706 | -0.1702 | 100.3824
0 | 0.766 | 0.00698 | -0.1701 | 109.7421
0.5 | 0.8225 | 0.00693 | -0.1697 | 118.6869
1 | 0.8767 | 0.00687 | -0.1687 | 127.6128
1.5 | 0.9219 | 0.00668 | -0.1654 | 138.009
2 | 0.9786 | 0.00692 | -0.1651 | 141.4162
2.5 | 1.0339 | 0.00721 | -0.1645 | 143.3981
3 | 1.089 | 0.00751 | -0.1638 | 145.0067
3.5 | 1.1424 | 0.00787 | -0.1628 | 145.1588
4 | 1.1951 | 0.00827 | -0.1617 | 144.5103
4.5 | 1.2462 | 0.00873 | -0.1603 | 142.7491
5 | 1.295 | 0.0093 | -0.1584 | 139.2473
5.5 | 1.3425 | 0.00992 | -0.1564 | 135.3327
6 | 1.3878 | 0.01063 | -0.1539 | 130.555
6.5 | 1.4303 | 0.01141 | -0.1509 | 125.355
7 | 1.4685 | 0.01223 | -0.1471 | 120.0736
7.5 | 1.5049 | 0.01314 | -0.1431 | 114.5282
8 | 1.5394 | 0.01417 | -0.1389 | 108.638
8.5 | 1.5709 | 0.01537 | -0.1343 | 102.2056
9 | 1.6001 | 0.01673 | -0.1296 | 95.6426
9.5 | 1.6245 | 0.01844 | -0.1246 | 88.0965
10 | 1.6447 | 0.0205 | -0.1194 | 80.2293
11 | 1.6808 | 0.02546 | -0.1098 | 66.0173
11.5 | 1.6924 | 0.02873 | -0.1053 | 58.9071
12 | 1.7045 | 0.03224 | -0.1014 | 52.8691
12.5 | 1.7096 | 0.03665 | -0.0977 | 46.6467
13 | 1.7087 | 0.04202 | -0.0946 | 40.664
13.5 | 1.7034 | 0.04834 | -0.0922 | 35.2379
14 | 1.6948 | 0.0556 | -0.0907 | 30.482
14.5 | 1.6841 | 0.06372 | -0.0903 | 26.4297
15 | 1.6684 | 0.07308 | -0.0909 | 22.8298
15.5 | 1.6524 | 0.08317 | -0.0927 | 19.8677
16 | 1.6311 | 0.09466 | -0.0957 | 17.2311
16.5 | 1.6045 | 0.10761 | -0.1002 | 14.9103
17 | 1.5829 | 0.12023 | -0.1054 | 13.1656
17.5 | 1.5608 | 0.13325 | -0.1115 | 11.7133

## 39. Re 750k Mach 0.50 (1)
BIGFOIL.COM POLAR EXPORT
mh115
MH 115 11.06% |  |  |  | Cl Max: | 1.857 | at alpha= | 7 | deg
JavaFoil+Calcfoil stall+Eppler ext transition |  |  |  | L/D Max: | 187.433 | at alpha= | 2.5 | deg
Re: | 750000 |  |  | Cd Min: | 0.00649 | at alpha= | 0 | deg
Mach: | 0.5 |  |  | Cl=0 at alpha= | -6.9643 | deg
|  |  |  | @ Cl=0.1, Cd= | 0.043034
|  |  |  | @ Cl=0.4, Cd= | 0.020159
|  |  |  | @ Cl=0.6, Cd= | 0.0072204
alpha (deg) | Cl | Cd | Cm | Cl/Cd
-20 | -0.709 | 0.20535 | -0.092 | -3.455
-19.5 | -0.683 | 0.19883 | -0.092 | -3.434
-19 | -0.656 | 0.19476 | -0.092 | -3.371
-18.5 | -0.63 | 0.1903 | -0.092 | -3.31
-18 | -0.603 | 0.18002 | -0.092 | -3.352
-17.5 | -0.577 | 0.17641 | -0.092 | -3.269
-17 | -0.55 | 0.17249 | -0.093 | -3.189
-16.5 | -0.524 | 0.16485 | -0.095 | -3.178
-16 | -0.495 | 0.15889 | -0.089 | -3.117
-15.5 | -0.468 | 0.15109 | -0.087 | -3.097
-15 | -0.441 | 0.14724 | -0.085 | -2.992
-14.5 | -0.414 | 0.14239 | -0.085 | -2.905
-14 | -0.386 | 0.13713 | -0.085 | -2.818
-13.5 | -0.359 | 0.13389 | -0.085 | -2.684
-13 | -0.332 | 0.13036 | -0.085 | -2.548
-12.5 | -0.305 | 0.12659 | -0.085 | -2.409
-12 | -0.278 | 0.11754 | -0.086 | -2.363
-11.5 | -0.25 | 0.11044 | -0.077 | -2.261
-11 | -0.222 | 0.10729 | -0.075 | -2.072
-10.5 | -0.195 | 0.10413 | -0.075 | -1.872
-10 | -0.167 | 0.10108 | -0.076 | -1.657
-9.5 | -0.14 | 0.09825 | -0.076 | -1.425
-9 | -0.112 | 0.09578 | -0.077 | -1.174
-8.5 | -0.085 | 0.0685 | -0.074 | -1.239
-8 | -0.057 | 0.06064 | -0.074 | -0.944
-7.5 | -0.03 | 0.0541 | -0.076 | -0.547
-7 | -0.002 | 0.05173 | -0.069 | -0.037
-6.5 | 0.026 | 0.04878 | -0.067 | 0.528
-6 | 0.053 | 0.0452 | -0.064 | 1.183
-5.5 | 0.081 | 0.04369 | -0.062 | 1.859
-5 | 0.187 | 0.04003 | -0.06 | 4.665
-4.5 | 0.253 | 0.03742 | -0.06 | 6.761
-4 | 0.316 | 0.03535 | -0.063 | 8.935
-3.5 | 0.47 | 0.0075 | -0.189 | 62.622
-3 | 0.543 | 0.0074 | -0.19 | 73.487
-2.5 | 0.616 | 0.00717 | -0.19 | 85.848
-2 | 0.688 | 0.00698 | -0.191 | 98.665
-1.5 | 0.757 | 0.00683 | -0.191 | 110.835
-1 | 0.827 | 0.00675 | -0.192 | 122.408
-0.5 | 0.896 | 0.00664 | -0.192 | 134.953
0 | 0.965 | 0.00649 | -0.193 | 148.557
0.5 | 1.034 | 0.00653 | -0.193 | 158.31
1 | 1.103 | 0.00674 | -0.193 | 163.629
1.5 | 1.172 | 0.00677 | -0.194 | 172.941
2 | 1.24 | 0.00693 | -0.194 | 179.098
2.5 | 1.309 | 0.00698 | -0.195 | 187.433
3 | 1.378 | 0.00741 | -0.195 | 186.008
3.5 | 1.446 | 0.00788 | -0.195 | 183.618
4 | 1.515 | 0.00838 | -0.196 | 180.681
4.5 | 1.583 | 0.00897 | -0.196 | 176.432
5 | 1.627 | 0.00961 | -0.197 | 169.229
5.5 | 1.689 | 0.01036 | -0.197 | 163.006
6 | 1.748 | 0.01127 | -0.197 | 155.116
6.5 | 1.804 | 0.01225 | -0.198 | 147.323
7 | 1.857 | 0.01353 | -0.198 | 137.189
7.5 | 1.839 | 0.02838 | -0.195 | 64.802
8 | 1.774 | 0.02885 | -0.192 | 61.496
8.5 | 1.58 | 0.02873 | -0.191 | 54.975
9 | 1.052 | 0.04259 | -0.189 | 24.703
9.5 | 0.912 | 0.0937 | -0.064 | 9.737
10 | 0.94 | 0.0956 | -0.067 | 9.83
10.5 | 0.968 | 0.10776 | -0.077 | 8.981
11 | 0.999 | 0.1213 | -0.095 | 8.234
11.5 | 1.025 | 0.12423 | -0.091 | 8.248
12 | 1.054 | 0.13332 | -0.099 | 7.908

## 40. Re 750k Mach 0.50 (2)
BIGFOIL.COM POLAR EXPORT
mh115
MH 115 11.06% |  |  |  | Cl Max: | 1.7101 | at alpha= | 11.5 | deg
XFOIL ncrit=9 |  |  |  | L/D Max: | 138.47 | at alpha= | 2.5 | deg
Re: | 750000 |  |  | Cd Min: | 0.25053 | at alpha= | -20 | deg
Mach: | 0.5 |  |  | Cl=0 at alpha= | -8.7834 | deg
|  |  |  | @ Cl=0.1, Cd= | 0.071263
|  |  |  | @ Cl=0.4, Cd= | 0.0099931
|  |  |  | @ Cl=0.6, Cd= | 0.0083805
alpha (deg) | Cl | Cd | Cm | Cl/Cd
-20 | -0.4938 | 0.25053 | -0.0142 | -1.971
-19.5 | -0.4749 | 0.24394 | -0.0174 | -1.9468
-19 | -0.4562 | 0.23735 | -0.0204 | -1.9221
-18.5 | -0.4379 | 0.23075 | -0.0233 | -1.8977
-18 | -0.4199 | 0.22415 | -0.026 | -1.8733
-17.5 | -0.4022 | 0.21744 | -0.0285 | -1.8497
-17 | -0.385 | 0.21077 | -0.031 | -1.8266
-16.5 | -0.3688 | 0.20428 | -0.0332 | -1.8054
-16 | -0.3539 | 0.19788 | -0.0352 | -1.7885
-15.5 | -0.3402 | 0.19166 | -0.037 | -1.775
-14.5 | -0.3154 | 0.17937 | -0.0381 | -1.7584
-14 | -0.3055 | 0.17404 | -0.0379 | -1.7553
-13.5 | -0.2877 | 0.1676 | -0.0405 | -1.7166
-13 | -0.2547 | 0.15913 | -0.0479 | -1.6006
-12.5 | -0.2218 | 0.15055 | -0.0554 | -1.4733
-12 | -0.1938 | 0.14156 | -0.0635 | -1.369
-11.5 | -0.1641 | 0.13285 | -0.07 | -1.2352
-11 | -0.1308 | 0.1251 | -0.0767 | -1.0456
-10.5 | -0.1016 | 0.11782 | -0.0823 | -0.86233
-10 | -0.0744 | 0.10935 | -0.0913 | -0.68038
-9.5 | -0.0464 | 0.1016 | -0.0963 | -0.45669
-9 | -0.0133 | 0.09475 | -0.102 | -0.14037
-8.5 | 0.0174 | 0.0877 | -0.1083 | 0.1984
-8 | 0.0584 | 0.0797 | -0.1185 | 0.73275
-7.5 | 0.1081 | 0.06962 | -0.1355 | 1.5527
-7 | 0.1499 | 0.06191 | -0.1456 | 2.4213
-6.5 | 0.1705 | 0.05625 | -0.1493 | 3.0311
-6 | 0.1668 | 0.04965 | -0.1503 | 3.3595
-5.5 | 0.1731 | 0.04108 | -0.1591 | 4.2137
-5 | 0.192 | 0.02503 | -0.1779 | 7.6708
-4.5 | 0.2442 | 0.01553 | -0.1865 | 15.7244
-4 | 0.3123 | 0.01192 | -0.1878 | 26.1997
-3.5 | 0.382 | 0.01024 | -0.1876 | 37.3047
-3 | 0.452 | 0.00928 | -0.1874 | 48.7069
-2.5 | 0.5207 | 0.00875 | -0.1871 | 59.5086
-2 | 0.5885 | 0.00842 | -0.1868 | 69.8931
-1.5 | 0.6555 | 0.00819 | -0.1866 | 80.0366
-1 | 0.722 | 0.00803 | -0.1864 | 89.9128
-0.5 | 0.788 | 0.00791 | -0.1862 | 99.6207
0 | 0.8535 | 0.00783 | -0.1858 | 109.0038
0.5 | 0.9183 | 0.00781 | -0.1852 | 117.58
1 | 0.9811 | 0.00784 | -0.1841 | 125.1403
1.5 | 1.0387 | 0.00788 | -0.1816 | 131.8147
2 | 1.0892 | 0.00789 | -0.1775 | 138.0482
2.5 | 1.1493 | 0.0083 | -0.1757 | 138.4699
3 | 1.2074 | 0.00877 | -0.1734 | 137.6739
3.5 | 1.2628 | 0.00931 | -0.1705 | 135.6391
4 | 1.3124 | 0.00994 | -0.1664 | 132.0322
4.5 | 1.3589 | 0.0107 | -0.1617 | 127
5 | 1.4035 | 0.0116 | -0.1567 | 120.9914
5.5 | 1.4461 | 0.01264 | -0.1515 | 114.4066
6 | 1.4856 | 0.01388 | -0.1459 | 107.0317
6.5 | 1.5227 | 0.01535 | -0.1402 | 99.1987
7 | 1.557 | 0.01711 | -0.1344 | 90.9994
7.5 | 1.5878 | 0.01924 | -0.1285 | 82.526
8 | 1.6167 | 0.02172 | -0.1229 | 74.4337
8.5 | 1.6424 | 0.02466 | -0.1174 | 66.6018
9 | 1.6629 | 0.02824 | -0.1122 | 58.8846
9.5 | 1.6788 | 0.03248 | -0.1074 | 51.6872
10 | 1.6925 | 0.0373 | -0.1032 | 45.3753
10.5 | 1.7025 | 0.0428 | -0.0997 | 39.778
11 | 1.7081 | 0.04913 | -0.0969 | 34.7669
11.5 | 1.7101 | 0.05625 | -0.0949 | 30.4018
12 | 1.7077 | 0.06431 | -0.0939 | 26.5542
12.5 | 1.6886 | 0.0747 | -0.0946 | 22.6051
13 | 1.658 | 0.08719 | -0.097 | 19.0159
13.5 | 1.6262 | 0.10068 | -0.1011 | 16.1522
14 | 1.5947 | 0.11481 | -0.1067 | 13.8899
14.5 | 1.5627 | 0.12962 | -0.1139 | 12.056
15 | 1.5349 | 0.14434 | -0.1219 | 10.6339
15.5 | 1.5119 | 0.15883 | -0.1306 | 9.519
16 | 1.4933 | 0.17307 | -0.1397 | 8.6283
16.5 | 1.4769 | 0.18746 | -0.1495 | 7.8785

## 41. Re 1M Mach 0.00 (1)
BIGFOIL.COM POLAR EXPORT
mh115
MH 115 11.06% |  |  |  | Cl Max: | 1.78 | at alpha= | 9.5 | deg
JavaFoil+Calcfoil stall+Eppler ext transition |  |  |  | L/D Max: | 202.867 | at alpha= | 3.5 | deg
Re: | 1000000 |  |  | Cd Min: | 0.00546 | at alpha= | 2 | deg
Mach: | 0 |  |  | Cl=0 at alpha= | -6.9651 | deg
|  |  |  | @ Cl=0.1, Cd= | 0.040523
|  |  |  | @ Cl=0.4, Cd= | 0.006736
|  |  |  | @ Cl=0.6, Cd= | 0.00606
alpha (deg) | Cl | Cd | Cm | Cl/Cd
-18 | -0.19 | 0.15421 | -0.067 | -1.234
-17.5 | -0.197 | 0.14768 | -0.066 | -1.337
-17 | -0.204 | 0.13989 | -0.067 | -1.462
-16.5 | -0.211 | 0.13303 | -0.066 | -1.589
-16 | -0.218 | 0.12627 | -0.066 | -1.726
-15.5 | -0.224 | 0.1214 | -0.065 | -1.845
-15 | -0.23 | 0.11445 | -0.066 | -2.007
-14.5 | -0.234 | 0.10962 | -0.066 | -2.138
-14 | -0.238 | 0.10306 | -0.065 | -2.309
-13.5 | -0.24 | 0.09838 | -0.062 | -2.441
-13 | -0.241 | 0.09263 | -0.059 | -2.598
-12.5 | -0.239 | 0.08766 | -0.061 | -2.73
-12 | -0.235 | 0.08309 | -0.059 | -2.833
-11.5 | -0.229 | 0.07856 | -0.058 | -2.912
-11 | -0.219 | 0.07467 | -0.058 | -2.933
-10.5 | -0.206 | 0.07009 | -0.057 | -2.935
-10 | -0.189 | 0.06669 | -0.056 | -2.829
-9.5 | -0.168 | 0.06227 | -0.058 | -2.692
-9 | -0.142 | 0.05933 | -0.056 | -2.401
-8.5 | -0.113 | 0.05509 | -0.055 | -2.054
-8 | -0.08 | 0.05224 | -0.053 | -1.53
-7.5 | -0.043 | 0.04892 | -0.053 | -0.88
-7 | -0.003 | 0.04614 | -0.052 | -0.063
-6.5 | 0.04 | 0.04349 | -0.054 | 0.923
-6 | 0.085 | 0.04121 | -0.053 | 2.074
-5.5 | 0.133 | 0.03901 | -0.055 | 3.4
-5 | 0.226 | 0.00695 | -0.163 | 32.535
-4.5 | 0.288 | 0.00692 | -0.163 | 41.576
-4 | 0.349 | 0.00681 | -0.164 | 51.301
-3.5 | 0.411 | 0.00672 | -0.164 | 61.19
-3 | 0.473 | 0.00658 | -0.164 | 71.834
-2.5 | 0.534 | 0.00636 | -0.165 | 83.982
-2 | 0.596 | 0.00607 | -0.165 | 98.171
-1.5 | 0.656 | 0.00592 | -0.166 | 110.874
-1 | 0.716 | 0.00573 | -0.166 | 124.891
-0.5 | 0.776 | 0.0056 | -0.166 | 138.559
0 | 0.835 | 0.00557 | -0.167 | 150.098
0.5 | 0.895 | 0.00569 | -0.167 | 157.199
1 | 0.955 | 0.00563 | -0.168 | 169.528
1.5 | 1.015 | 0.00571 | -0.168 | 177.83
2 | 1.074 | 0.00546 | -0.168 | 196.695
2.5 | 1.134 | 0.00566 | -0.169 | 200.314
3 | 1.193 | 0.0059 | -0.169 | 202.338
3.5 | 1.252 | 0.00617 | -0.169 | 202.867
4 | 1.312 | 0.00649 | -0.17 | 201.959
4.5 | 1.371 | 0.00685 | -0.17 | 200.203
5 | 1.419 | 0.00722 | -0.17 | 196.499
5.5 | 1.475 | 0.00761 | -0.171 | 193.736
6 | 1.531 | 0.00805 | -0.171 | 190.041
6.5 | 1.585 | 0.00848 | -0.171 | 186.876
7 | 1.639 | 0.00897 | -0.171 | 182.696
7.5 | 1.683 | 0.00953 | -0.172 | 176.635
8 | 1.721 | 0.01014 | -0.172 | 169.626
8.5 | 1.751 | 0.01129 | -0.172 | 155.134
9 | 1.775 | 0.01219 | -0.173 | 145.626
9.5 | 1.78 | 0.03134 | -0.172 | 56.785
10 | 1.77 | 0.02985 | -0.171 | 59.303
10.5 | 1.759 | 0.02851 | -0.17 | 61.688
11 | 1.738 | 0.02715 | -0.169 | 64.019
11.5 | 1.703 | 0.02592 | -0.169 | 65.723
12 | 1.659 | 0.02798 | -0.168 | 59.3
12.5 | 1.606 | 0.03486 | -0.167 | 46.058
13 | 1.544 | 0.03769 | -0.166 | 40.967
13.5 | 1.476 | 0.04104 | -0.165 | 35.953
14 | 1.402 | 0.04496 | -0.163 | 31.193
14.5 | 1.325 | 0.04987 | -0.161 | 26.574

## 42. Re 1M Mach 0.00 (2)
BIGFOIL.COM POLAR EXPORT
mh115
MH 115 11.06% |  |  |  | Cl Max: | 1.7538 | at alpha= | 15 | deg
XFOIL ncrit=9 |  |  |  | L/D Max: | 158.573 | at alpha= | 3.5 | deg
Re: | 1000000 |  |  | Cd Min: | 0.22942 | at alpha= | -20 | deg
Mach: | 0 |  |  | Cl=0 at alpha= | -6.6984 | deg
|  |  |  | @ Cl=0.1, Cd= | 0.010387
|  |  |  | @ Cl=0.4, Cd= | 0.0074179
|  |  |  | @ Cl=0.6, Cd= | 0.0066452
alpha (deg) | Cl | Cd | Cm | Cl/Cd
-20 | -0.4633 | 0.22942 | -0.0124 | -2.0194
-19.5 | -0.4488 | 0.22383 | -0.015 | -2.0051
-19 | -0.4341 | 0.21799 | -0.0175 | -1.9914
-18.5 | -0.4198 | 0.21215 | -0.0199 | -1.9788
-18 | -0.4062 | 0.20629 | -0.0223 | -1.9691
-17.5 | -0.3933 | 0.20037 | -0.0246 | -1.9629
-17 | -0.3811 | 0.19452 | -0.0267 | -1.9592
-16.5 | -0.3692 | 0.18874 | -0.0285 | -1.9561
-16 | -0.3581 | 0.18287 | -0.0302 | -1.9582
-15.5 | -0.3475 | 0.17704 | -0.0317 | -1.9628
-15 | -0.3376 | 0.17104 | -0.0323 | -1.9738
-14.5 | -0.3276 | 0.166 | -0.0329 | -1.9735
-14 | -0.3188 | 0.16087 | -0.0334 | -1.9817
-13.5 | -0.3116 | 0.15577 | -0.0336 | -2.0004
-13 | -0.3026 | 0.15023 | -0.0345 | -2.0142
-12.5 | -0.2779 | 0.14243 | -0.0405 | -1.9511
-12 | -0.2558 | 0.1331 | -0.0477 | -1.9219
-11.5 | -0.2362 | 0.12354 | -0.0545 | -1.9119
-11 | -0.2116 | 0.11625 | -0.0601 | -1.8202
-10.5 | -0.1834 | 0.11042 | -0.0649 | -1.6609
-10 | -0.1561 | 0.10302 | -0.0716 | -1.5152
-9.5 | -0.1301 | 0.09314 | -0.0816 | -1.3968
-9 | -0.1095 | 0.08495 | -0.0878 | -1.289
-8.5 | -0.0848 | 0.07873 | -0.0932 | -1.0771
-8 | -0.0534 | 0.07162 | -0.1013 | -0.7456
-7 | -0.0307 | 0.01573 | -0.1641 | -1.9517
-6.5 | 0.0202 | 0.01263 | -0.1647 | 1.5994
-6 | 0.0741 | 0.01104 | -0.1648 | 6.712
-5.5 | 0.1288 | 0.00966 | -0.1649 | 13.3333
-4.5 | 0.2402 | 0.00843 | -0.165 | 28.4935
-4 | 0.2962 | 0.00801 | -0.165 | 36.9788
-3.5 | 0.3524 | 0.00763 | -0.1651 | 46.1861
-3 | 0.4085 | 0.00738 | -0.1651 | 55.3523
-2.5 | 0.4646 | 0.0071 | -0.1653 | 65.4366
-2 | 0.5207 | 0.0069 | -0.1654 | 75.4638
-1.5 | 0.5767 | 0.00672 | -0.1656 | 85.8185
-1 | 0.6328 | 0.00654 | -0.1657 | 96.7584
-0.5 | 0.6886 | 0.00642 | -0.1658 | 107.2586
0 | 0.7443 | 0.00633 | -0.1659 | 117.5829
0.5 | 0.7994 | 0.00627 | -0.1658 | 127.496
1 | 0.8536 | 0.00624 | -0.1654 | 136.7949
1.5 | 0.9039 | 0.0062 | -0.1641 | 145.7903
2 | 0.9514 | 0.00617 | -0.1621 | 154.1977
2.5 | 1.0058 | 0.00641 | -0.1619 | 156.9111
3 | 1.0588 | 0.00671 | -0.1614 | 157.7943
3.5 | 1.1116 | 0.00701 | -0.1609 | 158.5735
4 | 1.1631 | 0.00737 | -0.1602 | 157.8155
4.5 | 1.2133 | 0.0078 | -0.1593 | 155.5513
5 | 1.2623 | 0.0083 | -0.1582 | 152.0843
5.5 | 1.3094 | 0.00889 | -0.1568 | 147.2891
6 | 1.3561 | 0.00949 | -0.1553 | 142.8978
6.5 | 1.4014 | 0.01013 | -0.1536 | 138.3416
7 | 1.4451 | 0.01082 | -0.1517 | 133.5582
7.5 | 1.4869 | 0.01157 | -0.1495 | 128.5134
8 | 1.5247 | 0.01238 | -0.1465 | 123.1583
8.5 | 1.559 | 0.01324 | -0.1428 | 117.7492
9 | 1.589 | 0.0143 | -0.1386 | 111.1189
9.5 | 1.6143 | 0.01564 | -0.1339 | 103.2161
10 | 1.6392 | 0.01703 | -0.1293 | 96.2537
10.5 | 1.6622 | 0.01859 | -0.1247 | 89.4137
11 | 1.6828 | 0.02038 | -0.1201 | 82.5711
11.5 | 1.7009 | 0.02245 | -0.1156 | 75.7639
12 | 1.7181 | 0.02473 | -0.1114 | 69.4743
12.5 | 1.733 | 0.02734 | -0.1074 | 63.387
13 | 1.7406 | 0.03074 | -0.1033 | 56.6233
13.5 | 1.7463 | 0.0346 | -0.0996 | 50.4711
14 | 1.7495 | 0.03902 | -0.0965 | 44.836
14.5 | 1.7526 | 0.0438 | -0.0941 | 40.0137
15 | 1.7538 | 0.04915 | -0.0923 | 35.6826
15.5 | 1.7525 | 0.05516 | -0.0911 | 31.7712
16 | 1.7475 | 0.06209 | -0.0906 | 28.1446
16.5 | 1.7359 | 0.07038 | -0.091 | 24.6647
17 | 1.7272 | 0.07877 | -0.0921 | 21.9271
17.5 | 1.7156 | 0.08802 | -0.0941 | 19.491
18 | 1.7003 | 0.09832 | -0.097 | 17.2935
18.5 | 1.6791 | 0.11005 | -0.1011 | 15.2576
19 | 1.6543 | 0.12286 | -0.1064 | 13.4649
19.5 | 1.6237 | 0.13719 | -0.1133 | 11.8354
20 | 1.6004 | 0.15036 | -0.1203 | 10.6438

## 43. Re 1M Mach 0.10 (1)
BIGFOIL.COM POLAR EXPORT
mh115
MH 115 11.06% |  |  |  | Cl Max: | 1.779 | at alpha= | 9 | deg
JavaFoil+Calcfoil stall+Eppler ext transition |  |  |  | L/D Max: | 202.658 | at alpha= | 3.5 | deg
Re: | 1000000 |  |  | Cd Min: | 0.00549 | at alpha= | 2 | deg
Mach: | 0.1 |  |  | Cl=0 at alpha= | -6.9651 | deg
|  |  |  | @ Cl=0.1, Cd= | 0.040538
|  |  |  | @ Cl=0.4, Cd= | 0.0067568
|  |  |  | @ Cl=0.6, Cd= | 0.0061168
alpha (deg) | Cl | Cd | Cm | Cl/Cd
-17.5 | -0.163 | 0.14904 | -0.067 | -1.095
-17 | -0.171 | 0.14272 | -0.067 | -1.201
-16.5 | -0.18 | 0.13436 | -0.067 | -1.338
-16 | -0.188 | 0.12744 | -0.067 | -1.475
-15.5 | -0.196 | 0.12243 | -0.067 | -1.599
-15 | -0.203 | 0.11579 | -0.066 | -1.755
-14.5 | -0.21 | 0.11059 | -0.065 | -1.898
-14 | -0.216 | 0.10385 | -0.066 | -2.077
-13.5 | -0.22 | 0.09879 | -0.064 | -2.229
-13 | -0.223 | 0.0936 | -0.061 | -2.382
-12.5 | -0.224 | 0.08906 | -0.063 | -2.515
-12 | -0.222 | 0.08367 | -0.06 | -2.658
-11.5 | -0.218 | 0.07932 | -0.059 | -2.748
-11 | -0.21 | 0.0744 | -0.059 | -2.828
-10.5 | -0.199 | 0.07122 | -0.058 | -2.795
-10 | -0.184 | 0.06699 | -0.057 | -2.743
-9.5 | -0.164 | 0.06268 | -0.056 | -2.619
-9 | -0.14 | 0.05945 | -0.057 | -2.359
-8.5 | -0.112 | 0.05533 | -0.056 | -2.023
-8 | -0.079 | 0.05207 | -0.053 | -1.524
-7.5 | -0.043 | 0.04903 | -0.054 | -0.875
-7 | -0.003 | 0.0464 | -0.054 | -0.062
-6.5 | 0.04 | 0.04359 | -0.053 | 0.921
-6 | 0.086 | 0.04119 | -0.053 | 2.079
-5.5 | 0.133 | 0.039 | -0.054 | 3.411
-5 | 0.227 | 0.00695 | -0.164 | 32.63
-4.5 | 0.289 | 0.00693 | -0.164 | 41.655
-4 | 0.351 | 0.00682 | -0.164 | 51.44
-3.5 | 0.413 | 0.00674 | -0.165 | 61.338
-3 | 0.475 | 0.00659 | -0.165 | 72.075
-2.5 | 0.537 | 0.00637 | -0.166 | 84.246
-2 | 0.599 | 0.00612 | -0.166 | 97.833
-1.5 | 0.659 | 0.00593 | -0.166 | 111.13
-1 | 0.719 | 0.00576 | -0.167 | 124.943
-0.5 | 0.78 | 0.00561 | -0.167 | 138.86
0 | 0.84 | 0.00559 | -0.168 | 150.241
0.5 | 0.9 | 0.00571 | -0.168 | 157.439
1 | 0.96 | 0.00566 | -0.168 | 169.702
1.5 | 1.02 | 0.0057 | -0.169 | 178.747
2 | 1.08 | 0.00549 | -0.169 | 196.811
2.5 | 1.139 | 0.00569 | -0.169 | 200.391
3 | 1.199 | 0.00593 | -0.17 | 202.173
3.5 | 1.259 | 0.00621 | -0.17 | 202.658
4 | 1.318 | 0.00654 | -0.17 | 201.632
4.5 | 1.378 | 0.00689 | -0.171 | 199.823
5 | 1.426 | 0.00727 | -0.171 | 195.968
5.5 | 1.482 | 0.00767 | -0.171 | 193.198
6 | 1.538 | 0.00812 | -0.172 | 189.485
6.5 | 1.593 | 0.00856 | -0.172 | 185.983
7 | 1.647 | 0.00906 | -0.172 | 181.847
7.5 | 1.69 | 0.00962 | -0.173 | 175.658
8 | 1.727 | 0.01025 | -0.173 | 168.522
8.5 | 1.757 | 0.01142 | -0.173 | 153.856
9 | 1.779 | 0.01407 | -0.173 | 126.414
9.5 | 1.775 | 0.032 | -0.172 | 55.487
10 | 1.768 | 0.02711 | -0.171 | 65.203
10.5 | 1.752 | 0.02584 | -0.171 | 67.832
11 | 1.728 | 0.02773 | -0.17 | 62.295
11.5 | 1.688 | 0.02653 | -0.169 | 63.616
12 | 1.637 | 0.02549 | -0.168 | 64.203
12.5 | 1.576 | 0.03582 | -0.168 | 44.006
13 | 1.507 | 0.03889 | -0.166 | 38.748
13.5 | 1.43 | 0.04262 | -0.165 | 33.559
14 | 1.349 | 0.04689 | -0.163 | 28.774

## 44. Re 1M Mach 0.10 (2)
BIGFOIL.COM POLAR EXPORT
mh115
MH 115 11.06% |  |  |  | Cl Max: | 1.7478 | at alpha= | 14.5 | deg
XFOIL ncrit=9 |  |  |  | L/D Max: | 158.244 | at alpha= | 3.5 | deg
Re: | 1000000 |  |  | Cd Min: | 0.23001 | at alpha= | -20 | deg
Mach: | 0.1 |  |  | Cl=0 at alpha= | -6.6974 | deg
|  |  |  | @ Cl=0.1, Cd= | 0.010579
|  |  |  | @ Cl=0.4, Cd= | 0.0074487
|  |  |  | @ Cl=0.6, Cd= | 0.0066846
alpha (deg) | Cl | Cd | Cm | Cl/Cd
-20 | -0.4641 | 0.23001 | -0.0125 | -2.0177
-19.5 | -0.4494 | 0.22438 | -0.0151 | -2.0029
-19 | -0.4345 | 0.2185 | -0.0176 | -1.9886
-18.5 | -0.4201 | 0.21264 | -0.02 | -1.9756
-18 | -0.4064 | 0.20676 | -0.0224 | -1.9656
-17.5 | -0.3934 | 0.20083 | -0.0247 | -1.9589
-17 | -0.381 | 0.19496 | -0.0268 | -1.9542
-16.5 | -0.369 | 0.18918 | -0.0287 | -1.9505
-16 | -0.3578 | 0.1833 | -0.0304 | -1.952
-15 | -0.3368 | 0.17155 | -0.0324 | -1.9633
-14.5 | -0.3268 | 0.16649 | -0.033 | -1.9629
-14 | -0.3179 | 0.16134 | -0.0335 | -1.9704
-13.5 | -0.3108 | 0.15623 | -0.0336 | -1.9894
-13 | -0.3 | 0.15045 | -0.0352 | -1.994
-12.5 | -0.2751 | 0.14262 | -0.0411 | -1.9289
-12 | -0.2529 | 0.13325 | -0.0484 | -1.8979
-11.5 | -0.2327 | 0.12384 | -0.0552 | -1.879
-11 | -0.2081 | 0.11659 | -0.0606 | -1.7849
-10.5 | -0.1798 | 0.11067 | -0.0656 | -1.6246
-10 | -0.1524 | 0.10318 | -0.0724 | -1.477
-9.5 | -0.1261 | 0.09337 | -0.0823 | -1.3505
-9 | -0.1107 | 0.08444 | -0.0885 | -1.311
-8.5 | -0.0809 | 0.0793 | -0.0933 | -1.0202
-8 | -0.0495 | 0.07216 | -0.1014 | -0.68598
-7.5 | -0.0666 | 0.02411 | -0.1615 | -2.7623
-7 | -0.0299 | 0.0172 | -0.1646 | -1.7384
-6.5 | 0.0195 | 0.01316 | -0.1655 | 1.4818
-6 | 0.0734 | 0.01129 | -0.1656 | 6.5013
-5.5 | 0.1284 | 0.00982 | -0.1658 | 13.0754
-5 | 0.1843 | 0.00915 | -0.1658 | 20.1421
-4.5 | 0.2407 | 0.0085 | -0.1658 | 28.3176
-4 | 0.2972 | 0.00805 | -0.1658 | 36.9193
-3.5 | 0.3537 | 0.00767 | -0.1659 | 46.1147
-3 | 0.4102 | 0.0074 | -0.1659 | 55.4324
-2.5 | 0.4666 | 0.00714 | -0.166 | 65.3501
-2 | 0.5231 | 0.00693 | -0.1661 | 75.4834
-1.5 | 0.5795 | 0.00675 | -0.1663 | 85.8519
-1 | 0.6359 | 0.00657 | -0.1664 | 96.7884
-0.5 | 0.6921 | 0.00645 | -0.1665 | 107.3023
0 | 0.748 | 0.00636 | -0.1666 | 117.6101
0.5 | 0.8035 | 0.0063 | -0.1665 | 127.5397
1 | 0.8579 | 0.00628 | -0.1661 | 136.6083
1.5 | 0.9088 | 0.00625 | -0.1648 | 145.408
2 | 0.9565 | 0.0062 | -0.1627 | 154.2742
2.5 | 1.0109 | 0.00645 | -0.1625 | 156.7287
3 | 1.0643 | 0.00674 | -0.162 | 157.908
3.5 | 1.1172 | 0.00706 | -0.1614 | 158.2436
4 | 1.1691 | 0.00743 | -0.1607 | 157.3486
4.5 | 1.2194 | 0.00787 | -0.1597 | 154.9428
5 | 1.2683 | 0.00839 | -0.1585 | 151.1681
5.5 | 1.3161 | 0.00896 | -0.1571 | 146.8862
6 | 1.3627 | 0.00957 | -0.1555 | 142.3929
6.5 | 1.4078 | 0.01025 | -0.1536 | 137.3463
7 | 1.4514 | 0.01095 | -0.1516 | 132.5479
7.5 | 1.4928 | 0.01172 | -0.1491 | 127.372
8 | 1.5292 | 0.01255 | -0.1457 | 121.8486
8.5 | 1.5635 | 0.01342 | -0.142 | 116.5052
9 | 1.5932 | 0.01453 | -0.1376 | 109.649
9.5 | 1.6189 | 0.01588 | -0.1329 | 101.9458
10 | 1.6435 | 0.01733 | -0.1282 | 94.8355
10.5 | 1.6649 | 0.01903 | -0.1233 | 87.4882
11 | 1.6856 | 0.02089 | -0.1188 | 80.6893
11.5 | 1.7027 | 0.0231 | -0.1142 | 73.71
12 | 1.72 | 0.02547 | -0.11 | 67.5304
12.5 | 1.7329 | 0.02835 | -0.1059 | 61.1252
13 | 1.7391 | 0.03202 | -0.1018 | 54.3129
13.5 | 1.7426 | 0.03625 | -0.0982 | 48.0717
14 | 1.7456 | 0.0409 | -0.0953 | 42.6797
14.5 | 1.7478 | 0.046 | -0.0931 | 37.9957
15 | 1.7468 | 0.05182 | -0.0915 | 33.709
15.5 | 1.7409 | 0.0587 | -0.0906 | 29.6576
16 | 1.7364 | 0.06585 | -0.0905 | 26.369
16.5 | 1.7232 | 0.07474 | -0.0913 | 23.0559
17 | 1.713 | 0.08366 | -0.093 | 20.4757
17.5 | 1.6992 | 0.09359 | -0.0955 | 18.1558
18 | 1.6801 | 0.10484 | -0.0991 | 16.0254
18.5 | 1.6562 | 0.11741 | -0.104 | 14.1061
19 | 1.63 | 0.13076 | -0.1101 | 12.4656
19.5 | 1.5999 | 0.14528 | -0.1176 | 11.0125

## 45. Re 1M Mach 0.25 (1)
BIGFOIL.COM POLAR EXPORT
mh115
MH 115 11.06% |  |  |  | Cl Max: | 1.786 | at alpha= | 8.5 | deg
JavaFoil+Calcfoil stall+Eppler ext transition |  |  |  | L/D Max: | 201.239 | at alpha= | 3.5 | deg
Re: | 1000000 |  |  | Cd Min: | 0.0056 | at alpha= | 2 | deg
Mach: | 0.25 |  |  | Cl=0 at alpha= | -6.9651 | deg
|  |  |  | @ Cl=0.1, Cd= | 0.041033
|  |  |  | @ Cl=0.4, Cd= | 0.0068438
|  |  |  | @ Cl=0.6, Cd= | 0.00629
alpha (deg) | Cl | Cd | Cm | Cl/Cd
-15 | -0.047 | 0.12324 | -0.07 | -0.378
-14.5 | -0.044 | 0.1149 | -0.07 | -0.38
-14 | -0.041 | 0.10863 | -0.07 | -0.376
-13.5 | -0.038 | 0.1031 | -0.07 | -0.368
-13 | -0.035 | 0.09685 | -0.07 | -0.362
-12.5 | -0.056 | 0.092 | -0.069 | -0.614
-12 | -0.095 | 0.08707 | -0.068 | -1.09
-11.5 | -0.117 | 0.08135 | -0.068 | -1.435
-11 | -0.131 | 0.07705 | -0.065 | -1.702
-10.5 | -0.139 | 0.0729 | -0.061 | -1.906
-10 | -0.14 | 0.06869 | -0.061 | -2.04
-9.5 | -0.134 | 0.06497 | -0.059 | -2.067
-9 | -0.121 | 0.06046 | -0.059 | -2.006
-8.5 | -0.101 | 0.05627 | -0.057 | -1.797
-8 | -0.074 | 0.05301 | -0.058 | -1.401
-7.5 | -0.041 | 0.04992 | -0.056 | -0.825
-7 | -0.003 | 0.04711 | -0.055 | -0.06
-6.5 | 0.04 | 0.04432 | -0.055 | 0.901
-6 | 0.086 | 0.04167 | -0.055 | 2.068
-5.5 | 0.135 | 0.03944 | -0.056 | 3.418
-5 | 0.185 | 0.03736 | -0.061 | 4.959
-4.5 | 0.295 | 0.00698 | -0.169 | 42.281
-4 | 0.36 | 0.0069 | -0.169 | 52.159
-3.5 | 0.424 | 0.00681 | -0.169 | 62.305
-3 | 0.488 | 0.00667 | -0.17 | 73.201
-2.5 | 0.552 | 0.00644 | -0.17 | 85.674
-2 | 0.616 | 0.00624 | -0.171 | 98.591
-1.5 | 0.677 | 0.00603 | -0.171 | 112.309
-1 | 0.739 | 0.00585 | -0.171 | 126.306
-0.5 | 0.801 | 0.00571 | -0.172 | 140.316
0 | 0.863 | 0.0057 | -0.172 | 151.476
0.5 | 0.925 | 0.00583 | -0.173 | 158.622
1 | 0.986 | 0.00577 | -0.173 | 170.792
1.5 | 1.048 | 0.00585 | -0.173 | 178.991
2 | 1.109 | 0.0056 | -0.174 | 198.162
2.5 | 1.171 | 0.00583 | -0.174 | 200.672
3 | 1.232 | 0.00613 | -0.174 | 201.166
3.5 | 1.293 | 0.00643 | -0.175 | 201.239
4 | 1.355 | 0.00678 | -0.175 | 199.719
4.5 | 1.416 | 0.00716 | -0.176 | 197.666
5 | 1.464 | 0.00758 | -0.176 | 193.118
5.5 | 1.521 | 0.00797 | -0.176 | 190.81
6 | 1.578 | 0.00849 | -0.176 | 185.848
6.5 | 1.634 | 0.00899 | -0.177 | 181.775
7 | 1.688 | 0.00949 | -0.177 | 178.009
7.5 | 1.73 | 0.01013 | -0.177 | 170.89
8 | 1.763 | 0.01109 | -0.178 | 158.99
8.5 | 1.786 | 0.01241 | -0.178 | 143.963
9 | 1.777 | 0.02975 | -0.176 | 59.725
9.5 | 1.764 | 0.0286 | -0.175 | 61.699
10 | 1.738 | 0.02682 | -0.175 | 64.818
10.5 | 1.696 | 0.0257 | -0.174 | 65.995
11 | 1.636 | 0.02793 | -0.173 | 58.599
11.5 | 1.551 | 0.03524 | -0.172 | 44.017
12 | 1.446 | 0.03844 | -0.171 | 37.627
12.5 | 1.324 | 0.0424 | -0.169 | 31.231
13 | 1.185 | 0.04807 | -0.167 | 24.662
13.5 | 1.03 | 0.05706 | -0.162 | 18.057

## 46. Re 1M Mach 0.25 (2)
BIGFOIL.COM POLAR EXPORT
mh115
MH 115 11.06% |  |  |  | Cl Max: | 1.729 | at alpha= | 12.5 | deg
XFOIL ncrit=9 |  |  |  | L/D Max: | 156.658 | at alpha= | 3.5 | deg
Re: | 1000000 |  |  | Cd Min: | 0.23338 | at alpha= | -20 | deg
Mach: | 0.25 |  |  | Cl=0 at alpha= | -7.7362 | deg
|  |  |  | @ Cl=0.1, Cd= | 0.012315
|  |  |  | @ Cl=0.4, Cd= | 0.0076908
|  |  |  | @ Cl=0.6, Cd= | 0.0069309
alpha (deg) | Cl | Cd | Cm | Cl/Cd
-20 | -0.4686 | 0.23338 | -0.0127 | -2.0079
-19.5 | -0.4531 | 0.22755 | -0.0154 | -1.9912
-19 | -0.4374 | 0.22141 | -0.0181 | -1.9755
-18.5 | -0.4224 | 0.21545 | -0.0206 | -1.9605
-18 | -0.4079 | 0.20947 | -0.0231 | -1.9473
-17.5 | -0.3942 | 0.20344 | -0.0255 | -1.9377
-17 | -0.3811 | 0.19749 | -0.0277 | -1.9297
-16.5 | -0.3684 | 0.19163 | -0.0296 | -1.9225
-15.5 | -0.3447 | 0.17966 | -0.0321 | -1.9186
-15 | -0.3333 | 0.17429 | -0.033 | -1.9123
-14.5 | -0.3231 | 0.16906 | -0.0336 | -1.9112
-14 | -0.3141 | 0.16383 | -0.0341 | -1.9172
-13.5 | -0.3071 | 0.15867 | -0.0341 | -1.9355
-13 | -0.2859 | 0.15151 | -0.0387 | -1.887
-12.5 | -0.2601 | 0.14354 | -0.0448 | -1.812
-12 | -0.2371 | 0.13411 | -0.0525 | -1.768
-11.5 | -0.2141 | 0.12544 | -0.0585 | -1.7068
-11 | -0.1892 | 0.11829 | -0.0638 | -1.5995
-10.5 | -0.1604 | 0.11186 | -0.0693 | -1.4339
-10 | -0.134 | 0.10309 | -0.0777 | -1.2998
-9.5 | -0.1113 | 0.09504 | -0.0843 | -1.1711
-9 | -0.0873 | 0.08697 | -0.0909 | -1.0038
-8.5 | -0.0594 | 0.08164 | -0.0951 | -0.72758
-8 | -0.0268 | 0.07423 | -0.1036 | -0.36104
-7.5 | 0.024 | 0.0622 | -0.1226 | 0.38585
-7 | 0.0518 | 0.04999 | -0.1397 | 1.0362
-6.5 | 0.0215 | 0.01913 | -0.1681 | 1.1239
-6 | 0.07 | 0.01348 | -0.17 | 5.1929
-5.5 | 0.1264 | 0.01129 | -0.1701 | 11.1957
-5 | 0.184 | 0.00972 | -0.1702 | 18.93
-4.5 | 0.2426 | 0.009 | -0.1701 | 26.9556
-4 | 0.3015 | 0.00837 | -0.1701 | 36.0215
-3.5 | 0.3604 | 0.00788 | -0.17 | 45.736
-3 | 0.419 | 0.0076 | -0.17 | 55.1316
-2.5 | 0.4774 | 0.00733 | -0.17 | 65.1296
-1 | 0.6525 | 0.00676 | -0.1703 | 96.5237
-0.5 | 0.7106 | 0.00663 | -0.1703 | 107.1795
0 | 0.7685 | 0.00654 | -0.1704 | 117.5076
0.5 | 0.826 | 0.00648 | -0.1703 | 127.4691
1 | 0.8825 | 0.00646 | -0.1699 | 136.6099
1.5 | 0.9362 | 0.00645 | -0.1688 | 145.1473
2.5 | 1.0393 | 0.00665 | -0.1656 | 156.2857
3 | 1.0939 | 0.00699 | -0.1649 | 156.495
3.5 | 1.1483 | 0.00733 | -0.1641 | 156.6576
4 | 1.2012 | 0.00774 | -0.1631 | 155.1938
4.5 | 1.2523 | 0.00824 | -0.1617 | 151.9782
5 | 1.302 | 0.00881 | -0.16 | 147.7866
5.5 | 1.3504 | 0.00943 | -0.1581 | 143.2025
6 | 1.3969 | 0.01011 | -0.1559 | 138.1701
6.5 | 1.4413 | 0.01085 | -0.1532 | 132.8387
7 | 1.482 | 0.01161 | -0.1499 | 127.6486
7.5 | 1.5192 | 0.01246 | -0.1459 | 121.9262
8 | 1.5543 | 0.01343 | -0.1417 | 115.7334
8.5 | 1.5878 | 0.01449 | -0.1373 | 109.579
9 | 1.6169 | 0.01581 | -0.1325 | 102.2707
9.5 | 1.6395 | 0.01755 | -0.127 | 93.4188
10 | 1.6619 | 0.01941 | -0.1219 | 85.6208
10.5 | 1.6825 | 0.02153 | -0.1169 | 78.1468
11 | 1.6983 | 0.02415 | -0.1119 | 70.323
11.5 | 1.7142 | 0.02699 | -0.1075 | 63.5124
12 | 1.7242 | 0.03052 | -0.1031 | 56.4941
12.5 | 1.729 | 0.03482 | -0.0992 | 49.6554
13 | 1.7279 | 0.04007 | -0.0957 | 43.122
13.5 | 1.7264 | 0.04585 | -0.0931 | 37.6532
14 | 1.7223 | 0.05241 | -0.0913 | 32.862
14.5 | 1.7155 | 0.0598 | -0.0905 | 28.6873
15 | 1.7046 | 0.06827 | -0.0906 | 24.9685
15.5 | 1.6917 | 0.0776 | -0.0918 | 21.8003
16 | 1.6712 | 0.08865 | -0.0942 | 18.8517
16.5 | 1.6521 | 0.10008 | -0.0976 | 16.5078
17 | 1.6294 | 0.11256 | -0.1023 | 14.4758
17.5 | 1.6056 | 0.12568 | -0.108 | 12.7753

## 47. Re 1M Mach 0.50 (1)
BIGFOIL.COM POLAR EXPORT
mh115
MH 115 11.06% |  |  |  | Cl Max: | 1.857 | at alpha= | 7 | deg
JavaFoil+Calcfoil stall+Eppler ext transition |  |  |  | L/D Max: | 195.252 | at alpha= | 2.5 | deg
Re: | 1000000 |  |  | Cd Min: | 0.0062 | at alpha= | 0 | deg
Mach: | 0.5 |  |  | Cl=0 at alpha= | -6.9643 | deg
|  |  |  | @ Cl=0.1, Cd= | 0.041125
|  |  |  | @ Cl=0.4, Cd= | 0.0071968
|  |  |  | @ Cl=0.6, Cd= | 0.0068682
alpha (deg) | Cl | Cd | Cm | Cl/Cd
-20 | -0.71 | 0.19555 | -0.093 | -3.629
-19.5 | -0.683 | 0.19185 | -0.092 | -3.56
-19 | -0.657 | 0.18625 | -0.093 | -3.526
-18.5 | -0.63 | 0.18131 | -0.092 | -3.475
-18 | -0.603 | 0.17166 | -0.093 | -3.515
-17.5 | -0.577 | 0.16697 | -0.092 | -3.454
-17 | -0.55 | 0.16198 | -0.093 | -3.396
-16.5 | -0.524 | 0.15933 | -0.096 | -3.29
-16 | -0.496 | 0.14996 | -0.09 | -3.305
-15.5 | -0.468 | 0.14502 | -0.088 | -3.228
-15 | -0.441 | 0.13932 | -0.086 | -3.163
-14.5 | -0.414 | 0.13417 | -0.086 | -3.083
-14 | -0.386 | 0.12956 | -0.085 | -2.983
-13.5 | -0.359 | 0.12722 | -0.085 | -2.825
-13 | -0.332 | 0.1237 | -0.085 | -2.686
-12.5 | -0.305 | 0.11993 | -0.085 | -2.543
-12 | -0.278 | 0.11221 | -0.087 | -2.476
-11.5 | -0.25 | 0.10564 | -0.078 | -2.365
-11 | -0.222 | 0.10183 | -0.076 | -2.183
-10.5 | -0.195 | 0.09869 | -0.077 | -1.975
-10 | -0.168 | 0.09599 | -0.077 | -1.745
-9.5 | -0.14 | 0.09315 | -0.078 | -1.503
-9 | -0.113 | 0.0908 | -0.078 | -1.239
-8.5 | -0.085 | 0.0661 | -0.075 | -1.284
-8 | -0.057 | 0.05896 | -0.077 | -0.971
-7.5 | -0.03 | 0.05304 | -0.08 | -0.559
-7 | -0.002 | 0.0502 | -0.071 | -0.038
-6.5 | 0.026 | 0.0464 | -0.069 | 0.556
-6 | 0.053 | 0.04397 | -0.065 | 1.216
-5.5 | 0.081 | 0.04153 | -0.063 | 1.956
-5 | 0.187 | 0.03927 | -0.061 | 4.756
-4.5 | 0.253 | 0.03682 | -0.061 | 6.871
-4 | 0.394 | 0.0072 | -0.189 | 54.766
-3.5 | 0.47 | 0.00716 | -0.189 | 65.642
-3 | 0.543 | 0.00704 | -0.19 | 77.18
-2.5 | 0.616 | 0.00682 | -0.19 | 90.253
-2 | 0.688 | 0.00664 | -0.191 | 103.607
-1.5 | 0.757 | 0.00649 | -0.191 | 116.732
-1 | 0.827 | 0.00636 | -0.192 | 129.909
-0.5 | 0.896 | 0.00631 | -0.192 | 141.892
0 | 0.965 | 0.0062 | -0.193 | 155.556
0.5 | 1.034 | 0.00625 | -0.193 | 165.498
1 | 1.103 | 0.00649 | -0.193 | 169.87
1.5 | 1.172 | 0.00651 | -0.194 | 179.837
2 | 1.24 | 0.0067 | -0.194 | 185.029
2.5 | 1.309 | 0.0067 | -0.195 | 195.252
3 | 1.378 | 0.00712 | -0.195 | 193.549
3.5 | 1.446 | 0.00758 | -0.195 | 190.898
4 | 1.515 | 0.00805 | -0.196 | 188.037
4.5 | 1.583 | 0.0086 | -0.196 | 184.001
5 | 1.627 | 0.00922 | -0.197 | 176.508
5.5 | 1.689 | 0.00991 | -0.197 | 170.399
6 | 1.748 | 0.01068 | -0.197 | 163.665
6.5 | 1.804 | 0.01151 | -0.198 | 156.742
7 | 1.857 | 0.01273 | -0.198 | 145.876
7.5 | 1.846 | 0.03008 | -0.196 | 61.347
8 | 1.779 | 0.02728 | -0.193 | 65.23
8.5 | 1.585 | 0.02706 | -0.192 | 58.548
9 | 1.056 | 0.04015 | -0.189 | 26.31
9.5 | 0.913 | 0.08819 | -0.067 | 10.347
10 | 0.94 | 0.09318 | -0.075 | 10.093
10.5 | 0.968 | 0.10071 | -0.078 | 9.612
11 | 1.001 | 0.11469 | -0.101 | 8.727
11.5 | 1.025 | 0.1172 | -0.092 | 8.746
12 | 1.054 | 0.1247 | -0.099 | 8.456

## 48. Re 1M Mach 0.50 (2)
BIGFOIL.COM POLAR EXPORT
mh115
MH 115 11.06% |  |  |  | Cl Max: | 1.7467 | at alpha= | 11.5 | deg
XFOIL ncrit=9 |  |  |  | L/D Max: | 150.599 | at alpha= | 2.5 | deg
Re: | 1000000 |  |  | Cd Min: | 0.25108 | at alpha= | -20 | deg
Mach: | 0.5 |  |  | Cl=0 at alpha= | -8.9671 | deg
|  |  |  | @ Cl=0.1, Cd= | 0.072509
|  |  |  | @ Cl=0.4, Cd= | 0.0090554
|  |  |  | @ Cl=0.6, Cd= | 0.007772
alpha (deg) | Cl | Cd | Cm | Cl/Cd
-20 | -0.4949 | 0.25108 | -0.0136 | -1.9711
-19.5 | -0.4755 | 0.24392 | -0.0169 | -1.9494
-19 | -0.4569 | 0.23683 | -0.0202 | -1.9292
-18.5 | -0.4388 | 0.2301 | -0.0232 | -1.907
-18 | -0.4213 | 0.22339 | -0.0261 | -1.8859
-17 | -0.3877 | 0.2101 | -0.0303 | -1.8453
-16.5 | -0.3716 | 0.20386 | -0.0322 | -1.8228
-16 | -0.3563 | 0.19774 | -0.0338 | -1.8019
-15.5 | -0.342 | 0.19177 | -0.0351 | -1.7834
-15 | -0.329 | 0.18584 | -0.0361 | -1.7703
-14.5 | -0.3179 | 0.18009 | -0.0365 | -1.7652
-14 | -0.2961 | 0.17288 | -0.0404 | -1.7127
-13.5 | -0.2637 | 0.16416 | -0.0478 | -1.6064
-13 | -0.2319 | 0.15523 | -0.0555 | -1.4939
-12.5 | -0.2031 | 0.14648 | -0.0628 | -1.3865
-12 | -0.1753 | 0.13812 | -0.0685 | -1.2692
-11.5 | -0.144 | 0.1306 | -0.0748 | -1.1026
-11 | -0.112 | 0.12278 | -0.0818 | -0.9122
-10.5 | -0.0869 | 0.11474 | -0.0878 | -0.75736
-10 | -0.0609 | 0.10614 | -0.0956 | -0.57377
-9.5 | -0.0333 | 0.09977 | -0.099 | -0.33377
-9 | -0.0029 | 0.09295 | -0.1048 | -0.0312
-8 | 0.0852 | 0.0751 | -0.13 | 1.1345
-7.5 | 0.1341 | 0.06654 | -0.1429 | 2.0153
-7 | 0.1653 | 0.06077 | -0.1488 | 2.7201
-6.5 | 0.1615 | 0.05275 | -0.151 | 3.0616
-6 | 0.1623 | 0.04807 | -0.1513 | 3.3763
-5.5 | 0.1717 | 0.03983 | -0.1604 | 4.3108
-5 | 0.1947 | 0.02503 | -0.1785 | 7.7787
-4.5 | 0.2451 | 0.01409 | -0.1873 | 17.3953
-4 | 0.3143 | 0.01057 | -0.1882 | 29.7351
-3.5 | 0.3845 | 0.00922 | -0.188 | 41.7028
-3 | 0.4542 | 0.00848 | -0.1877 | 53.5613
-2.5 | 0.5228 | 0.00808 | -0.1873 | 64.703
-2 | 0.5906 | 0.0078 | -0.187 | 75.7179
-1.5 | 0.6578 | 0.0076 | -0.1868 | 86.5526
-1 | 0.7245 | 0.00745 | -0.1866 | 97.2483
-0.5 | 0.7908 | 0.00735 | -0.1864 | 107.5918
0 | 0.8566 | 0.00729 | -0.1861 | 117.5034
0.5 | 0.9216 | 0.00729 | -0.1856 | 126.4198
1 | 0.9851 | 0.00736 | -0.1847 | 133.8451
1.5 | 1.0481 | 0.00742 | -0.1836 | 141.2534
2 | 1.0996 | 0.00743 | -0.1798 | 147.9946
2.5 | 1.1566 | 0.00768 | -0.1771 | 150.599
3 | 1.2153 | 0.00815 | -0.1749 | 149.1166
3.5 | 1.2713 | 0.00869 | -0.1721 | 146.2946
4 | 1.3219 | 0.00932 | -0.1682 | 141.8348
4.5 | 1.3703 | 0.01005 | -0.1638 | 136.3483
5 | 1.4162 | 0.01091 | -0.159 | 129.8075
5.5 | 1.4598 | 0.01192 | -0.1539 | 122.4664
6 | 1.5018 | 0.01305 | -0.1486 | 115.0805
6.5 | 1.5412 | 0.0144 | -0.143 | 107.0278
7 | 1.5774 | 0.01601 | -0.1372 | 98.5259
7.5 | 1.6113 | 0.01791 | -0.1314 | 89.9665
8 | 1.6408 | 0.02026 | -0.1255 | 80.9872
9 | 1.6899 | 0.02636 | -0.1143 | 64.1085
9.5 | 1.7082 | 0.03032 | -0.1093 | 56.3391
10 | 1.725 | 0.03476 | -0.1048 | 49.626
10.5 | 1.7356 | 0.04005 | -0.1008 | 43.3358
11 | 1.7433 | 0.04604 | -0.0976 | 37.8649
11.5 | 1.7467 | 0.05287 | -0.0953 | 33.0376
12.5 | 1.707 | 0.07293 | -0.0948 | 23.406
13.5 | 1.6485 | 0.09847 | -0.1007 | 16.7411
14 | 1.6157 | 0.11275 | -0.1063 | 14.3299
14.5 | 1.5824 | 0.12771 | -0.1134 | 12.3906
15 | 1.5544 | 0.14241 | -0.1213 | 10.915
15.5 | 1.5298 | 0.1571 | -0.13 | 9.7377
16 | 1.5093 | 0.17155 | -0.1393 | 8.798
16.5 | 1.4915 | 0.18611 | -0.1491 | 8.0141

## 49. Re 2M Mach 0.00 (1)
BIGFOIL.COM POLAR EXPORT
mh115
MH 115 11.06% |  |  |  | Cl Max: | 1.795 | at alpha= | 10 | deg
JavaFoil+Calcfoil stall+Eppler ext transition |  |  |  | L/D Max: | 215.447 | at alpha= | 3.5 | deg
Re: | 2000000 |  |  | Cd Min: | 0.00525 | at alpha= | 0 | deg
Mach: | 0 |  |  | Cl=0 at alpha= | -6.9717 | deg
|  |  |  | @ Cl=0.1, Cd= | 0.0065698
|  |  |  | @ Cl=0.4, Cd= | 0.0061242
|  |  |  | @ Cl=0.6, Cd= | 0.005496
alpha (deg) | Cl | Cd | Cm | Cl/Cd
-18.5 | -0.184 | 0.15154 | -0.072 | -1.212
-18 | -0.191 | 0.14329 | -0.073 | -1.332
-17.5 | -0.198 | 0.13861 | -0.072 | -1.427
-17 | -0.205 | 0.13168 | -0.073 | -1.556
-16.5 | -0.212 | 0.12579 | -0.073 | -1.684
-16 | -0.218 | 0.11928 | -0.073 | -1.831
-15.5 | -0.225 | 0.11382 | -0.072 | -1.973
-15 | -0.23 | 0.10763 | -0.074 | -2.139
-14.5 | -0.235 | 0.10278 | -0.073 | -2.286
-14 | -0.239 | 0.09695 | -0.074 | -2.462
-13.5 | -0.241 | 0.0924 | -0.071 | -2.606
-13 | -0.241 | 0.08774 | -0.071 | -2.751
-12.5 | -0.24 | 0.08293 | -0.073 | -2.895
-12 | -0.236 | 0.07905 | -0.071 | -2.987
-11.5 | -0.229 | 0.0749 | -0.071 | -3.063
-11 | -0.22 | 0.07055 | -0.072 | -3.114
-10.5 | -0.206 | 0.06684 | -0.071 | -3.087
-10 | -0.189 | 0.06326 | -0.07 | -2.991
-9.5 | -0.168 | 0.05904 | -0.074 | -2.85
-9 | -0.143 | 0.05603 | -0.072 | -2.551
-8.5 | -0.114 | 0.05267 | -0.072 | -2.156
-8 | -0.08 | 0.05002 | -0.071 | -1.603
-7.5 | -0.043 | 0.04646 | -0.078 | -0.932
-7 | -0.003 | 0.04444 | -0.072 | -0.065
-6.5 | 0.05 | 0.00664 | -0.161 | 7.554
-6 | 0.107 | 0.00656 | -0.162 | 16.263
-5.5 | 0.166 | 0.00642 | -0.162 | 25.779
-5 | 0.226 | 0.00636 | -0.163 | 35.537
-4.5 | 0.288 | 0.00629 | -0.163 | 45.689
-4 | 0.349 | 0.00619 | -0.164 | 56.417
-3.5 | 0.411 | 0.00611 | -0.164 | 67.293
-3 | 0.473 | 0.00598 | -0.164 | 79.082
-2.5 | 0.534 | 0.00577 | -0.165 | 92.621
-2 | 0.596 | 0.0055 | -0.165 | 108.403
-1.5 | 0.656 | 0.00544 | -0.166 | 120.675
-1 | 0.716 | 0.00538 | -0.166 | 133.114
-0.5 | 0.776 | 0.00526 | -0.166 | 147.326
0 | 0.835 | 0.00525 | -0.167 | 159.259
0.5 | 0.895 | 0.00538 | -0.167 | 166.474
1 | 0.955 | 0.00534 | -0.168 | 178.96
1.5 | 1.015 | 0.00546 | -0.168 | 185.786
2 | 1.074 | 0.00559 | -0.168 | 192.279
2.5 | 1.134 | 0.00574 | -0.169 | 197.615
3 | 1.193 | 0.00586 | -0.169 | 203.635
3.5 | 1.252 | 0.00581 | -0.169 | 215.447
4 | 1.312 | 0.00611 | -0.17 | 214.678
4.5 | 1.371 | 0.00642 | -0.17 | 213.572
5 | 1.419 | 0.00675 | -0.17 | 210.04
5.5 | 1.475 | 0.00711 | -0.171 | 207.552
6 | 1.531 | 0.00748 | -0.171 | 204.501
6.5 | 1.585 | 0.00786 | -0.171 | 201.611
7 | 1.639 | 0.00829 | -0.171 | 197.686
7.5 | 1.683 | 0.00878 | -0.172 | 191.721
8 | 1.721 | 0.00932 | -0.172 | 184.593
8.5 | 1.751 | 0.01002 | -0.172 | 174.836
9 | 1.775 | 0.01067 | -0.173 | 166.329
9.5 | 1.789 | 0.01288 | -0.173 | 138.984
10 | 1.795 | 0.0133 | -0.173 | 134.971
10.5 | 1.776 | 0.03078 | -0.172 | 57.7
11 | 1.752 | 0.02651 | -0.171 | 66.072
11.5 | 1.716 | 0.02519 | -0.17 | 68.123
12 | 1.672 | 0.02707 | -0.169 | 61.777
12.5 | 1.619 | 0.02588 | -0.169 | 62.576
13 | 1.559 | 0.02426 | -0.168 | 64.253
13.5 | 1.492 | 0.03489 | -0.167 | 42.767
14 | 1.42 | 0.0379 | -0.166 | 37.468
14.5 | 1.345 | 0.04147 | -0.164 | 32.424
15 | 1.267 | 0.04574 | -0.163 | 27.711

## 50. Re 2M Mach 0.00 (2)
BIGFOIL.COM POLAR EXPORT
mh115
MH 115 11.06% |  |  |  | Cl Max: | 1.8296 | at alpha= | 16 | deg
XFOIL ncrit=9 |  |  |  | L/D Max: | 182.436 | at alpha= | 3 | deg
Re: | 2000000 |  |  | Cd Min: | 0.12306 | at alpha= | 20 | deg
Mach: | 0 |  |  | Cl=0 at alpha= | -6.6749 | deg
|  |  |  | @ Cl=0.1, Cd= | 0.0082819
|  |  |  | @ Cl=0.4, Cd= | 0.0064189
|  |  |  | @ Cl=0.6, Cd= | 0.005868
alpha (deg) | Cl | Cd | Cm | Cl/Cd
-10.5 | -0.1593 | 0.10181 | -0.0767 | -1.5647
-10 | -0.1286 | 0.09608 | -0.0828 | -1.3385
-9.5 | -0.1079 | 0.08945 | -0.0876 | -1.2063
-8.5 | -0.1731 | 0.0201 | -0.1631 | -8.6119
-8 | -0.1371 | 0.01433 | -0.1647 | -9.5673
-7.5 | -0.0881 | 0.01171 | -0.165 | -7.5235
-7 | -0.0353 | 0.01024 | -0.1651 | -3.4473
-6.5 | 0.019 | 0.00922 | -0.1652 | 2.0607
-6 | 0.0743 | 0.00848 | -0.1652 | 8.7618
-5.5 | 0.1301 | 0.00805 | -0.1652 | 16.1615
-5 | 0.1863 | 0.0074 | -0.1654 | 25.1757
-4.5 | 0.2425 | 0.00711 | -0.1654 | 34.1069
-4 | 0.2991 | 0.00681 | -0.1655 | 43.9207
-3.5 | 0.3557 | 0.00656 | -0.1657 | 54.2226
-3 | 0.4122 | 0.00638 | -0.1658 | 64.6082
-2.5 | 0.4688 | 0.0062 | -0.166 | 75.6129
-2 | 0.5254 | 0.00602 | -0.1662 | 87.2757
-1.5 | 0.5819 | 0.0059 | -0.1664 | 98.6271
-1 | 0.6384 | 0.0058 | -0.1666 | 110.069
-0.5 | 0.6948 | 0.0057 | -0.1668 | 121.8947
0 | 0.7509 | 0.00564 | -0.167 | 133.1383
0.5 | 0.8065 | 0.00564 | -0.1671 | 142.9965
1 | 0.8623 | 0.00563 | -0.1672 | 153.1616
1.5 | 0.9175 | 0.00566 | -0.1671 | 162.1025
2 | 0.9716 | 0.00574 | -0.1669 | 169.2683
2.5 | 1.0237 | 0.00578 | -0.1661 | 177.1107
3 | 1.0709 | 0.00587 | -0.1642 | 182.4361
3.5 | 1.1237 | 0.00622 | -0.1638 | 180.6592
4 | 1.1752 | 0.00663 | -0.1631 | 177.2549
4.5 | 1.2255 | 0.00711 | -0.1623 | 172.3629
5 | 1.2752 | 0.00761 | -0.1613 | 167.569
5.5 | 1.3241 | 0.00812 | -0.1602 | 163.0665
6 | 1.3724 | 0.00865 | -0.1591 | 158.659
6.5 | 1.4192 | 0.00924 | -0.1577 | 153.5931
7 | 1.4648 | 0.00987 | -0.1561 | 148.4093
7.5 | 1.5089 | 0.01053 | -0.1542 | 143.2953
8 | 1.551 | 0.01124 | -0.152 | 137.9893
8.5 | 1.5859 | 0.01219 | -0.1486 | 130.0984
9 | 1.6146 | 0.01321 | -0.1439 | 122.2256
9.5 | 1.6424 | 0.0143 | -0.1393 | 114.8531
10 | 1.6695 | 0.01547 | -0.1348 | 107.9186
10.5 | 1.6966 | 0.01668 | -0.1305 | 101.7146
11 | 1.7216 | 0.01806 | -0.1262 | 95.3267
11.5 | 1.7395 | 0.01994 | -0.1211 | 87.2367
12 | 1.7539 | 0.02218 | -0.1161 | 79.0757
12.5 | 1.7689 | 0.02457 | -0.1116 | 71.9943
13 | 1.783 | 0.02722 | -0.1076 | 65.5033
13.5 | 1.7965 | 0.0301 | -0.104 | 59.6844
14 | 1.808 | 0.03337 | -0.1007 | 54.1804
14.5 | 1.8181 | 0.03702 | -0.0979 | 49.1113
15 | 1.8242 | 0.04133 | -0.0954 | 44.1374
15.5 | 1.8282 | 0.04618 | -0.0934 | 39.5886
16 | 1.8296 | 0.05167 | -0.092 | 35.4093
16.5 | 1.824 | 0.05842 | -0.0911 | 31.2222
17 | 1.8232 | 0.06495 | -0.0911 | 28.0708
17.5 | 1.8182 | 0.0724 | -0.0916 | 25.1133
18 | 1.8095 | 0.0808 | -0.093 | 22.3948
18.5 | 1.7976 | 0.09008 | -0.0951 | 19.9556
19 | 1.7825 | 0.10028 | -0.0982 | 17.7752
19.5 | 1.7631 | 0.11154 | -0.1022 | 15.8069
20 | 1.7439 | 0.12306 | -0.107 | 14.1711

## 51. Re 2M Mach 0.10 (1)
BIGFOIL.COM POLAR EXPORT
mh115
MH 115 11.06% |  |  |  | Cl Max: | 1.795 | at alpha= | 10 | deg
JavaFoil+Calcfoil stall+Eppler ext transition |  |  |  | L/D Max: | 215.282 | at alpha= | 3.5 | deg
Re: | 2000000 |  |  | Cd Min: | 0.00526 | at alpha= | 0 | deg
Mach: | 0.1 |  |  | Cl=0 at alpha= | -6.97 | deg
|  |  |  | @ Cl=0.1, Cd= | 0.0069965
|  |  |  | @ Cl=0.4, Cd= | 0.0061389
|  |  |  | @ Cl=0.6, Cd= | 0.0055385
alpha (deg) | Cl | Cd | Cm | Cl/Cd
-17.5 | -0.163 | 0.14032 | -0.072 | -1.165
-17 | -0.172 | 0.13361 | -0.072 | -1.286
-16.5 | -0.18 | 0.1266 | -0.073 | -1.423
-16 | -0.188 | 0.12051 | -0.073 | -1.563
-15.5 | -0.196 | 0.11419 | -0.073 | -1.718
-15 | -0.204 | 0.10884 | -0.073 | -1.871
-14.5 | -0.21 | 0.10355 | -0.072 | -2.031
-14 | -0.216 | 0.09802 | -0.074 | -2.206
-13.5 | -0.221 | 0.09332 | -0.072 | -2.365
-13 | -0.224 | 0.08836 | -0.072 | -2.53
-12.5 | -0.225 | 0.08366 | -0.072 | -2.684
-12 | -0.223 | 0.0793 | -0.072 | -2.812
-11.5 | -0.219 | 0.07524 | -0.071 | -2.906
-11 | -0.211 | 0.07069 | -0.072 | -2.986
-10.5 | -0.2 | 0.06722 | -0.071 | -2.971
-10 | -0.184 | 0.06355 | -0.071 | -2.9
-9.5 | -0.165 | 0.0598 | -0.07 | -2.754
-9 | -0.141 | 0.05616 | -0.072 | -2.506
-8.5 | -0.112 | 0.05285 | -0.073 | -2.126
-8 | -0.08 | 0.04995 | -0.071 | -1.594
-7.5 | -0.043 | 0.04653 | -0.079 | -0.927
-7 | -0.003 | 0.04331 | -0.084 | -0.067
-6.5 | 0.047 | 0.01015 | -0.153 | 4.677
-6 | 0.107 | 0.00658 | -0.163 | 16.263
-5.5 | 0.166 | 0.00644 | -0.163 | 25.793
-5 | 0.227 | 0.00637 | -0.164 | 35.602
-4.5 | 0.289 | 0.00631 | -0.164 | 45.786
-4 | 0.351 | 0.00621 | -0.164 | 56.566
-3.5 | 0.413 | 0.00612 | -0.165 | 67.493
-3 | 0.475 | 0.00599 | -0.165 | 79.343
-2.5 | 0.537 | 0.00578 | -0.166 | 92.904
-2 | 0.599 | 0.00554 | -0.166 | 108.165
-1.5 | 0.659 | 0.00545 | -0.166 | 120.913
-1 | 0.719 | 0.00539 | -0.167 | 133.352
-0.5 | 0.78 | 0.00528 | -0.167 | 147.597
0 | 0.84 | 0.00526 | -0.168 | 159.533
0.5 | 0.9 | 0.0054 | -0.168 | 166.754
1 | 0.96 | 0.00535 | -0.168 | 179.242
1.5 | 1.02 | 0.00546 | -0.169 | 186.805
2 | 1.08 | 0.00561 | -0.169 | 192.336
2.5 | 1.139 | 0.00577 | -0.169 | 197.586
3 | 1.199 | 0.00589 | -0.17 | 203.409
3.5 | 1.259 | 0.00585 | -0.17 | 215.282
4 | 1.318 | 0.00615 | -0.17 | 214.382
4.5 | 1.378 | 0.00646 | -0.171 | 213.288
5 | 1.426 | 0.0068 | -0.171 | 209.656
5.5 | 1.482 | 0.00716 | -0.171 | 206.952
6 | 1.538 | 0.00754 | -0.172 | 203.888
6.5 | 1.593 | 0.00793 | -0.172 | 200.964
7 | 1.647 | 0.00837 | -0.172 | 196.813
7.5 | 1.69 | 0.00887 | -0.173 | 190.641
8 | 1.727 | 0.00942 | -0.173 | 183.436
8.5 | 1.757 | 0.01014 | -0.173 | 173.297
9 | 1.779 | 0.01259 | -0.173 | 141.258
9.5 | 1.792 | 0.01303 | -0.174 | 137.463
10 | 1.795 | 0.01348 | -0.174 | 133.198
10.5 | 1.768 | 0.02837 | -0.172 | 62.341
11 | 1.741 | 0.02708 | -0.171 | 64.294
11.5 | 1.701 | 0.02578 | -0.171 | 65.977
12 | 1.65 | 0.02778 | -0.17 | 59.407
12.5 | 1.59 | 0.02662 | -0.169 | 59.739
13 | 1.522 | 0.03323 | -0.168 | 45.806
13.5 | 1.447 | 0.0361 | -0.167 | 40.082
14 | 1.367 | 0.03935 | -0.166 | 34.746
14.5 | 1.284 | 0.04329 | -0.165 | 29.663
15 | 1.199 | 0.04807 | -0.163 | 24.945

## 52. Re 2M Mach 0.10 (2)
BIGFOIL.COM POLAR EXPORT
mh115
MH 115 11.06% |  |  |  | Cl Max: | 1.8224 | at alpha= | 15.5 | deg
XFOIL ncrit=9 |  |  |  | L/D Max: | 182.166 | at alpha= | 3 | deg
Re: | 2000000 |  |  | Cd Min: | 0.23035 | at alpha= | -20 | deg
Mach: | 0.1 |  |  | Cl=0 at alpha= | -6.663 | deg
|  |  |  | @ Cl=0.1, Cd= | 0.0083747
|  |  |  | @ Cl=0.4, Cd= | 0.0064443
|  |  |  | @ Cl=0.6, Cd= | 0.0058932
alpha (deg) | Cl | Cd | Cm | Cl/Cd
-20 | -0.4688 | 0.23035 | -0.0108 | -2.0352
-19.5 | -0.4541 | 0.22438 | -0.0133 | -2.0238
-19 | -0.4396 | 0.21833 | -0.0158 | -2.0135
-18.5 | -0.4256 | 0.2125 | -0.0182 | -2.0028
-18 | -0.412 | 0.20666 | -0.0204 | -1.9936
-17.5 | -0.399 | 0.20078 | -0.0225 | -1.9872
-17 | -0.3867 | 0.19499 | -0.0243 | -1.9832
-16.5 | -0.3747 | 0.18927 | -0.026 | -1.9797
-16 | -0.3632 | 0.18343 | -0.0275 | -1.98
-15.5 | -0.3526 | 0.17763 | -0.0288 | -1.985
-15 | -0.343 | 0.17187 | -0.0299 | -1.9957
-14.5 | -0.3257 | 0.16489 | -0.0335 | -1.9753
-14 | -0.303 | 0.15713 | -0.039 | -1.9283
-13.5 | -0.2839 | 0.14902 | -0.044 | -1.9051
-13 | -0.2601 | 0.14187 | -0.0494 | -1.8334
-12.5 | -0.2365 | 0.13474 | -0.0548 | -1.7552
-12 | -0.2115 | 0.12775 | -0.0605 | -1.6556
-11.5 | -0.192 | 0.11918 | -0.0658 | -1.611
-10.5 | -0.1555 | 0.10214 | -0.0774 | -1.5224
-10 | -0.1246 | 0.09643 | -0.0834 | -1.2921
-9.5 | -0.1044 | 0.08985 | -0.0879 | -1.1619
-9 | -0.0822 | 0.08253 | -0.0939 | -0.996
-8 | -0.1342 | 0.01657 | -0.1651 | -8.099
-7.5 | -0.0891 | 0.01247 | -0.1659 | -7.1451
-7 | -0.0368 | 0.01064 | -0.166 | -3.4586
-6.5 | 0.0178 | 0.00946 | -0.166 | 1.8816
-6 | 0.0735 | 0.00861 | -0.1661 | 8.5366
-5.5 | 0.1298 | 0.00811 | -0.1661 | 16.0049
-5 | 0.1864 | 0.00745 | -0.1663 | 25.0201
-4.5 | 0.2431 | 0.00715 | -0.1663 | 34
-4 | 0.3001 | 0.00684 | -0.1663 | 43.8743
-3.5 | 0.3571 | 0.00658 | -0.1665 | 54.2705
-3 | 0.414 | 0.0064 | -0.1666 | 64.6875
-2.5 | 0.4709 | 0.00622 | -0.1667 | 75.7074
-2 | 0.5279 | 0.00605 | -0.167 | 87.2562
-1.5 | 0.5848 | 0.00592 | -0.1672 | 98.7838
-1 | 0.6416 | 0.00582 | -0.1673 | 110.2405
-0.5 | 0.6983 | 0.00572 | -0.1675 | 122.0804
0 | 0.7547 | 0.00567 | -0.1677 | 133.1041
0.5 | 0.8108 | 0.00566 | -0.1678 | 143.2509
1 | 0.8669 | 0.00565 | -0.1679 | 153.4336
1.5 | 0.9223 | 0.00569 | -0.1678 | 162.0914
2 | 0.9769 | 0.00577 | -0.1676 | 169.3068
2.5 | 1.0292 | 0.00583 | -0.1668 | 176.5352
3 | 1.0766 | 0.00591 | -0.1649 | 182.1658
3.5 | 1.1297 | 0.00625 | -0.1644 | 180.752
4 | 1.1814 | 0.00668 | -0.1636 | 176.8563
5 | 1.2821 | 0.00766 | -0.1617 | 167.376
5.5 | 1.3312 | 0.00818 | -0.1606 | 162.7384
6 | 1.3797 | 0.00872 | -0.1594 | 158.2225
6.5 | 1.4266 | 0.00932 | -0.1579 | 153.0687
7 | 1.4723 | 0.00995 | -0.1561 | 147.9698
7.5 | 1.5159 | 0.01064 | -0.1541 | 142.4718
8 | 1.5576 | 0.01138 | -0.1517 | 136.8717
8.5 | 1.5914 | 0.0123 | -0.1478 | 129.3821
9 | 1.6197 | 0.01337 | -0.143 | 121.1444
9.5 | 1.6474 | 0.0145 | -0.1383 | 113.6138
10 | 1.674 | 0.01573 | -0.1336 | 106.4209
10.5 | 1.701 | 0.01699 | -0.1293 | 100.1177
11 | 1.7249 | 0.01848 | -0.1247 | 93.3387
11.5 | 1.7425 | 0.02046 | -0.1197 | 85.1662
12 | 1.7555 | 0.02289 | -0.1145 | 76.6929
12.5 | 1.7689 | 0.0255 | -0.1099 | 69.3686
13 | 1.7826 | 0.02831 | -0.1059 | 62.9671
13.5 | 1.7956 | 0.03139 | -0.1024 | 57.2029
14 | 1.806 | 0.03493 | -0.0992 | 51.7034
14.5 | 1.814 | 0.03898 | -0.0964 | 46.5367
15 | 1.8179 | 0.04374 | -0.0941 | 41.5615
15.5 | 1.8224 | 0.04879 | -0.0924 | 37.3519
16 | 1.8201 | 0.05499 | -0.0912 | 33.0987
16.5 | 1.8159 | 0.06188 | -0.0908 | 29.3455
17 | 1.8123 | 0.06906 | -0.0911 | 26.2424
17.5 | 1.8049 | 0.0772 | -0.0921 | 23.3795
18 | 1.7934 | 0.08635 | -0.094 | 20.769
18.5 | 1.778 | 0.09656 | -0.0968 | 18.4134
19 | 1.7606 | 0.10744 | -0.1004 | 16.3868
19.5 | 1.7387 | 0.11949 | -0.1053 | 14.551
20 | 1.7179 | 0.13152 | -0.1107 | 13.0619

## 53. Re 2M Mach 0.25 (1)
BIGFOIL.COM POLAR EXPORT
mh115
MH 115 11.06% |  |  |  | Cl Max: | 1.797 | at alpha= | 9 | deg
JavaFoil+Calcfoil stall+Eppler ext transition |  |  |  | L/D Max: | 214.085 | at alpha= | 3.5 | deg
Re: | 2000000 |  |  | Cd Min: | 0.00536 | at alpha= | -0.5 | deg
Mach: | 0.25 |  |  | Cl=0 at alpha= | -6.9651 | deg
|  |  |  | @ Cl=0.1, Cd= | 0.01083
|  |  |  | @ Cl=0.4, Cd= | 0.00622
|  |  |  | @ Cl=0.6, Cd= | 0.0056975
alpha (deg) | Cl | Cd | Cm | Cl/Cd
-15 | -0.047 | 0.11404 | -0.073 | -0.409
-14.5 | -0.044 | 0.10807 | -0.073 | -0.405
-14 | -0.041 | 0.10168 | -0.074 | -0.402
-13.5 | -0.038 | 0.0969 | -0.074 | -0.392
-13 | -0.035 | 0.09131 | -0.074 | -0.385
-12.5 | -0.057 | 0.08651 | -0.074 | -0.654
-12 | -0.095 | 0.08158 | -0.074 | -1.165
-11.5 | -0.117 | 0.07652 | -0.074 | -1.528
-11 | -0.131 | 0.07252 | -0.074 | -1.812
-10.5 | -0.139 | 0.06889 | -0.074 | -2.023
-10 | -0.141 | 0.0649 | -0.074 | -2.165
-9.5 | -0.135 | 0.06124 | -0.072 | -2.198
-9 | -0.122 | 0.05756 | -0.072 | -2.112
-8.5 | -0.101 | 0.05408 | -0.071 | -1.875
-8 | -0.074 | 0.05066 | -0.075 | -1.47
-7.5 | -0.041 | 0.04784 | -0.073 | -0.864
-7 | -0.003 | 0.04538 | -0.069 | -0.062
-6.5 | 0.04 | 0.04263 | -0.074 | 0.94
-6 | 0.108 | 0.00659 | -0.167 | 16.314
-5.5 | 0.168 | 0.0065 | -0.168 | 25.889
-5 | 0.231 | 0.0065 | -0.168 | 35.592
-4.5 | 0.295 | 0.00638 | -0.169 | 46.307
-4 | 0.36 | 0.00627 | -0.169 | 57.371
-3.5 | 0.424 | 0.00619 | -0.169 | 68.47
-3 | 0.488 | 0.00605 | -0.17 | 80.705
-2.5 | 0.552 | 0.00584 | -0.17 | 94.531
-2 | 0.616 | 0.00565 | -0.171 | 109.022
-1.5 | 0.677 | 0.00552 | -0.171 | 122.741
-1 | 0.739 | 0.00548 | -0.171 | 134.925
-0.5 | 0.801 | 0.00536 | -0.172 | 149.362
0 | 0.863 | 0.00536 | -0.172 | 161.075
0.5 | 0.925 | 0.0055 | -0.173 | 168.237
1 | 0.986 | 0.00546 | -0.173 | 180.762
1.5 | 1.048 | 0.00559 | -0.173 | 187.456
2 | 1.109 | 0.00573 | -0.174 | 193.519
2.5 | 1.171 | 0.00593 | -0.174 | 197.386
3 | 1.232 | 0.00609 | -0.174 | 202.402
3.5 | 1.293 | 0.00604 | -0.175 | 214.085
4 | 1.355 | 0.00636 | -0.175 | 212.85
4.5 | 1.416 | 0.0067 | -0.176 | 211.281
5 | 1.464 | 0.00707 | -0.176 | 207.153
5.5 | 1.521 | 0.00743 | -0.176 | 204.877
6 | 1.578 | 0.00788 | -0.176 | 200.265
6.5 | 1.634 | 0.0083 | -0.177 | 196.91
7 | 1.688 | 0.00872 | -0.177 | 193.538
7.5 | 1.73 | 0.00933 | -0.177 | 185.375
8 | 1.763 | 0.01012 | -0.178 | 174.286
8.5 | 1.786 | 0.01087 | -0.178 | 164.356
9 | 1.797 | 0.0133 | -0.178 | 135.15
9.5 | 1.795 | 0.01399 | -0.178 | 128.274
10 | 1.752 | 0.02633 | -0.176 | 66.546
10.5 | 1.709 | 0.02837 | -0.175 | 60.232
11 | 1.649 | 0.02717 | -0.175 | 60.703
11.5 | 1.564 | 0.02617 | -0.174 | 59.767
12 | 1.46 | 0.0254 | -0.173 | 57.496
12.5 | 1.339 | 0.03617 | -0.172 | 37.034
13 | 1.203 | 0.04025 | -0.17 | 29.891
13.5 | 1.056 | 0.04525 | -0.168 | 23.339
14 | 0.901 | 0.05201 | -0.165 | 17.314

## 54. Re 2M Mach 0.25 (2)
BIGFOIL.COM POLAR EXPORT
mh115
MH 115 11.06% |  |  |  | Cl Max: | 1.7924 | at alpha= | 14.5 | deg
XFOIL ncrit=9 |  |  |  | L/D Max: | 181.013 | at alpha= | 3 | deg
Re: | 2000000 |  |  | Cd Min: | 0.23374 | at alpha= | -20 | deg
Mach: | 0.25 |  |  | Cl=0 at alpha= | -6.6196 | deg
|  |  |  | @ Cl=0.1, Cd= | 0.0091455
|  |  |  | @ Cl=0.4, Cd= | 0.006651
|  |  |  | @ Cl=0.6, Cd= | 0.0060504
alpha (deg) | Cl | Cd | Cm | Cl/Cd
-20 | -0.4733 | 0.23374 | -0.011 | -2.0249
-19.5 | -0.4577 | 0.22765 | -0.0136 | -2.0105
-19 | -0.4424 | 0.22133 | -0.0163 | -1.9988
-18.5 | -0.4277 | 0.21538 | -0.0188 | -1.9858
-18 | -0.4133 | 0.2094 | -0.0211 | -1.9737
-17.5 | -0.3996 | 0.20341 | -0.0232 | -1.9645
-17 | -0.3866 | 0.1975 | -0.0251 | -1.9575
-16.5 | -0.3738 | 0.19167 | -0.0269 | -1.9502
-16 | -0.3617 | 0.18579 | -0.0284 | -1.9468
-15.5 | -0.3505 | 0.17995 | -0.0297 | -1.9478
-15 | -0.3397 | 0.17408 | -0.0309 | -1.9514
-14.5 | -0.3158 | 0.16629 | -0.0365 | -1.8991
-14 | -0.2945 | 0.15777 | -0.042 | -1.8666
-13.5 | -0.2701 | 0.15078 | -0.0472 | -1.7914
-13 | -0.2453 | 0.14349 | -0.0528 | -1.7095
-12.5 | -0.2205 | 0.13616 | -0.0585 | -1.6194
-12 | -0.196 | 0.12903 | -0.0639 | -1.519
-11.5 | -0.1764 | 0.12049 | -0.0691 | -1.464
-11 | -0.1529 | 0.11322 | -0.0744 | -1.3505
-10.5 | -0.1353 | 0.10373 | -0.081 | -1.3043
-10 | -0.1032 | 0.09802 | -0.087 | -1.0528
-9.5 | -0.0848 | 0.09163 | -0.0907 | -0.92546
-9 | -0.0618 | 0.08424 | -0.0967 | -0.73362
-8.5 | -0.0206 | 0.07409 | -0.1097 | -0.27804
-7 | -0.0385 | 0.01577 | -0.1698 | -2.4413
-6.5 | 0.0121 | 0.01156 | -0.1709 | 1.0467
-6 | 0.0689 | 0.00971 | -0.1709 | 7.0958
-5.5 | 0.1273 | 0.00865 | -0.1709 | 14.7168
-5 | 0.1864 | 0.00782 | -0.1709 | 23.8363
-4.5 | 0.2455 | 0.00739 | -0.1708 | 33.2206
-3 | 0.4232 | 0.00654 | -0.1707 | 64.7095
-2.5 | 0.4823 | 0.00636 | -0.1708 | 75.8333
-2 | 0.5413 | 0.00617 | -0.171 | 87.731
-1.5 | 0.6002 | 0.00605 | -0.1712 | 99.2066
-1 | 0.659 | 0.00594 | -0.1713 | 110.9428
-0.5 | 0.7177 | 0.00584 | -0.1715 | 122.8938
0 | 0.7762 | 0.00579 | -0.1717 | 134.0587
0.5 | 0.8342 | 0.00578 | -0.1717 | 144.3253
1 | 0.8917 | 0.00581 | -0.1717 | 153.4768
1.5 | 0.9491 | 0.00585 | -0.1716 | 162.2393
2 | 1.0054 | 0.00595 | -0.1712 | 168.9748
2.5 | 1.06 | 0.00603 | -0.1705 | 175.7877
3 | 1.1078 | 0.00612 | -0.1681 | 181.0131
3.5 | 1.1624 | 0.0065 | -0.1674 | 178.8308
4 | 1.2154 | 0.00696 | -0.1664 | 174.6264
4.5 | 1.2674 | 0.00746 | -0.1651 | 169.8928
5 | 1.3184 | 0.00801 | -0.1637 | 164.5943
5.5 | 1.3685 | 0.00857 | -0.1622 | 159.6849
6 | 1.4176 | 0.00916 | -0.1604 | 154.7598
6.5 | 1.4647 | 0.00981 | -0.1582 | 149.3068
7 | 1.5101 | 0.0105 | -0.1557 | 143.819
7.5 | 1.5508 | 0.01125 | -0.1523 | 137.8489
8 | 1.5879 | 0.01202 | -0.1482 | 132.1048
8.5 | 1.6198 | 0.01305 | -0.1433 | 124.1226
9 | 1.6458 | 0.01441 | -0.1377 | 114.2124
9.5 | 1.6719 | 0.01583 | -0.1324 | 105.6159
10 | 1.6987 | 0.0173 | -0.1274 | 98.1908
10.5 | 1.722 | 0.01907 | -0.1223 | 90.2989
11 | 1.7415 | 0.02121 | -0.1172 | 82.1075
11.5 | 1.7533 | 0.02406 | -0.1117 | 72.872
12 | 1.7613 | 0.02748 | -0.1066 | 64.0939
12.5 | 1.7706 | 0.03113 | -0.1023 | 56.8776
13 | 1.7801 | 0.0351 | -0.0987 | 50.7151
13.5 | 1.786 | 0.03975 | -0.0956 | 44.9308
14 | 1.7888 | 0.0451 | -0.0931 | 39.663
14.5 | 1.7924 | 0.05077 | -0.0914 | 35.3043
15 | 1.7906 | 0.05747 | -0.0904 | 31.1571
15.5 | 1.7824 | 0.06545 | -0.0903 | 27.233
16 | 1.7693 | 0.07463 | -0.0912 | 23.7076
16.5 | 1.7555 | 0.08446 | -0.0931 | 20.785
17 | 1.7376 | 0.09543 | -0.096 | 18.2081
17.5 | 1.7153 | 0.10756 | -0.1003 | 15.9474
18 | 1.6899 | 0.12069 | -0.1057 | 14.002
18.5 | 1.6629 | 0.13439 | -0.1123 | 12.3737
19 | 1.6381 | 0.14799 | -0.1195 | 11.069
19.5 | 1.6114 | 0.16224 | -0.1279 | 9.9322

## 55. Re 2M Mach 0.50 (1)
BIGFOIL.COM POLAR EXPORT
mh115
MH 115 11.06% |  |  |  | Cl Max: | 1.87 | at alpha= | 7.5 | deg
JavaFoil+Calcfoil stall+Eppler ext transition |  |  |  | L/D Max: | 204.6 | at alpha= | 3.5 | deg
Re: | 2000000 |  |  | Cd Min: | 0.0058 | at alpha= | 0 | deg
Mach: | 0.5 |  |  | Cl=0 at alpha= | -6.9643 | deg
|  |  |  | @ Cl=0.1, Cd= | 0.039649
|  |  |  | @ Cl=0.4, Cd= | 0.0065545
|  |  |  | @ Cl=0.6, Cd= | 0.0062182
alpha (deg) | Cl | Cd | Cm | Cl/Cd
-20 | -0.711 | 0.17798 | -0.096 | -3.994
-19.5 | -0.684 | 0.17111 | -0.095 | -3.998
-19 | -0.657 | 0.16787 | -0.095 | -3.916
-18.5 | -0.631 | 0.1623 | -0.094 | -3.886
-18 | -0.604 | 0.15299 | -0.094 | -3.949
-17.5 | -0.577 | 0.14893 | -0.094 | -3.876
-17 | -0.55 | 0.1463 | -0.094 | -3.762
-16.5 | -0.525 | 0.14171 | -0.098 | -3.703
-16 | -0.497 | 0.1349 | -0.095 | -3.683
-15.5 | -0.469 | 0.13118 | -0.091 | -3.573
-15 | -0.441 | 0.12521 | -0.088 | -3.523
-14.5 | -0.414 | 0.12012 | -0.088 | -3.446
-14 | -0.387 | 0.116 | -0.086 | -3.334
-13.5 | -0.36 | 0.1128 | -0.086 | -3.187
-13 | -0.332 | 0.10934 | -0.086 | -3.04
-12.5 | -0.305 | 0.10552 | -0.087 | -2.892
-12 | -0.278 | 0.1013 | -0.09 | -2.746
-11.5 | -0.25 | 0.09474 | -0.082 | -2.639
-11 | -0.223 | 0.09138 | -0.08 | -2.435
-10.5 | -0.195 | 0.08796 | -0.08 | -2.218
-10 | -0.168 | 0.08636 | -0.082 | -1.942
-9.5 | -0.14 | 0.08335 | -0.082 | -1.682
-9 | -0.113 | 0.07898 | -0.082 | -1.426
-8.5 | -0.085 | 0.06144 | -0.078 | -1.382
-8 | -0.057 | 0.05528 | -0.082 | -1.037
-7.5 | -0.03 | 0.04984 | -0.085 | -0.595
-7 | -0.002 | 0.04775 | -0.084 | -0.04
-6.5 | 0.026 | 0.04426 | -0.084 | 0.584
-6 | 0.054 | 0.04219 | -0.071 | 1.268
-5.5 | 0.081 | 0.04006 | -0.073 | 2.03
-5 | 0.187 | 0.03777 | -0.078 | 4.956
-4.5 | 0.316 | 0.00671 | -0.188 | 47.113
-4 | 0.394 | 0.00656 | -0.189 | 60.109
-3.5 | 0.47 | 0.00649 | -0.189 | 72.36
-3 | 0.543 | 0.00639 | -0.19 | 84.999
-2.5 | 0.616 | 0.00617 | -0.19 | 99.78
-2 | 0.688 | 0.006 | -0.191 | 114.639
-1.5 | 0.757 | 0.00587 | -0.191 | 128.938
-1 | 0.827 | 0.00584 | -0.192 | 141.639
-0.5 | 0.896 | 0.00583 | -0.192 | 153.602
0 | 0.965 | 0.0058 | -0.193 | 166.335
0.5 | 1.034 | 0.00586 | -0.193 | 176.512
1 | 1.103 | 0.00613 | -0.193 | 179.957
1.5 | 1.172 | 0.0062 | -0.194 | 188.842
2 | 1.24 | 0.00646 | -0.194 | 191.938
2.5 | 1.309 | 0.00675 | -0.195 | 193.876
3 | 1.378 | 0.00704 | -0.195 | 195.691
3.5 | 1.446 | 0.00707 | -0.195 | 204.6
4 | 1.515 | 0.00749 | -0.196 | 202.101
4.5 | 1.583 | 0.00798 | -0.196 | 198.285
5 | 1.627 | 0.00852 | -0.197 | 190.864
5.5 | 1.689 | 0.00912 | -0.197 | 185.222
6 | 1.748 | 0.00978 | -0.197 | 178.625
6.5 | 1.804 | 0.01052 | -0.198 | 171.497
7 | 1.857 | 0.01158 | -0.198 | 160.29
7.5 | 1.87 | 0.0128 | -0.198 | 146.04
8 | 1.791 | 0.0271 | -0.194 | 66.079
8.5 | 1.596 | 0.02673 | -0.193 | 59.705
9 | 1.066 | 0.02705 | -0.191 | 39.392
9.5 | 1.086 | 0.03949 | -0.189 | 27.512
10 | 1.045 | 0.06074 | -0.17 | 17.201
10.5 | 0.969 | 0.08981 | -0.082 | 10.785
11 | 1.013 | 0.10071 | -0.121 | 10.059
11.5 | 1.028 | 0.10489 | -0.102 | 9.803
12 | 1.055 | 0.11041 | -0.102 | 9.558
12.5 | 1.083 | 0.11418 | -0.104 | 9.489

## 56. Re 2M Mach 0.50 (2)
BIGFOIL.COM POLAR EXPORT
mh115
MH 115 11.06% |  |  |  | Cl Max: | 1.8123 | at alpha= | 11 | deg
XFOIL ncrit=9 |  |  |  | L/D Max: | 173.291 | at alpha= | 3 | deg
Re: | 2000000 |  |  | Cd Min: | 0.25137 | at alpha= | -20 | deg
Mach: | 0.5 |  |  | Cl=0 at alpha= | -9.4661 | deg
|  |  |  | @ Cl=0.1, Cd= | 0.076538
|  |  |  | @ Cl=0.4, Cd= | 0.0075173
|  |  |  | @ Cl=0.6, Cd= | 0.0066778
alpha (deg) | Cl | Cd | Cm | Cl/Cd
-20 | -0.499 | 0.25137 | -0.0119 | -1.9851
-19.5 | -0.4799 | 0.24423 | -0.0151 | -1.965
-19 | -0.4612 | 0.23685 | -0.0183 | -1.9472
-18.5 | -0.4433 | 0.2301 | -0.0212 | -1.9266
-18 | -0.426 | 0.22331 | -0.0238 | -1.9077
-17.5 | -0.4092 | 0.21659 | -0.0263 | -1.8893
-17 | -0.3928 | 0.21 | -0.0285 | -1.8705
-16.5 | -0.3772 | 0.2035 | -0.0304 | -1.8536
-16 | -0.3626 | 0.19712 | -0.032 | -1.8395
-15 | -0.3106 | 0.18132 | -0.0425 | -1.713
-14.5 | -0.2801 | 0.17314 | -0.0492 | -1.6178
-14 | -0.2495 | 0.16509 | -0.0558 | -1.5113
-13.5 | -0.2191 | 0.15707 | -0.0625 | -1.3949
-13 | -0.1917 | 0.14922 | -0.0681 | -1.2847
-12.5 | -0.1649 | 0.1414 | -0.0737 | -1.1662
-12 | -0.1372 | 0.13284 | -0.0799 | -1.0328
-11.5 | -0.1097 | 0.12436 | -0.0867 | -0.88212
-11 | -0.0792 | 0.11661 | -0.0933 | -0.67919
-10.5 | -0.0623 | 0.10929 | -0.0965 | -0.57004
-10 | -0.0352 | 0.10331 | -0.1008 | -0.34072
-9.5 | -0.0031 | 0.09481 | -0.109 | -0.032697
-9 | 0.0426 | 0.08573 | -0.1213 | 0.49691
-8.5 | 0.1018 | 0.07625 | -0.1379 | 1.3351
-8 | 0.1439 | 0.06959 | -0.1475 | 2.0678
-7.5 | 0.1572 | 0.06452 | -0.1488 | 2.4365
-7 | 0.1653 | 0.05924 | -0.1496 | 2.7903
-6.5 | 0.1603 | 0.05247 | -0.1505 | 3.0551
-6 | 0.1406 | 0.04345 | -0.1551 | 3.2359
-5.5 | 0.1573 | 0.03265 | -0.17 | 4.8178
-5 | 0.1837 | 0.01574 | -0.187 | 11.6709
-4.5 | 0.2494 | 0.00993 | -0.1901 | 25.1158
-4 | 0.3208 | 0.0083 | -0.1899 | 38.6506
-3.5 | 0.3918 | 0.00757 | -0.1895 | 51.7569
-3 | 0.4618 | 0.00712 | -0.1891 | 64.8596
-2.5 | 0.5308 | 0.00687 | -0.1888 | 77.2635
-2 | 0.599 | 0.00668 | -0.1885 | 89.6707
-1.5 | 0.6667 | 0.00653 | -0.1884 | 102.098
-1 | 0.7337 | 0.00645 | -0.1882 | 113.7519
-0.5 | 0.8009 | 0.00638 | -0.1882 | 125.5329
0 | 0.8674 | 0.00637 | -0.188 | 136.1695
0.5 | 0.9333 | 0.0064 | -0.1876 | 145.8281
1 | 0.9983 | 0.00648 | -0.1871 | 154.0586
1.5 | 1.0628 | 0.00662 | -0.1864 | 160.5438
2 | 1.126 | 0.00681 | -0.1853 | 165.3451
2.5 | 1.1876 | 0.00704 | -0.1838 | 168.6932
3 | 1.2373 | 0.00714 | -0.1795 | 173.2913
3.5 | 1.2955 | 0.00768 | -0.1771 | 168.6849
4 | 1.3508 | 0.00825 | -0.174 | 163.7333
4.5 | 1.4013 | 0.00889 | -0.1698 | 157.6265
5 | 1.4495 | 0.00964 | -0.1652 | 150.3631
5.5 | 1.4968 | 0.01045 | -0.1604 | 143.2344
6 | 1.5413 | 0.01142 | -0.1551 | 134.965
6.5 | 1.5836 | 0.01254 | -0.1495 | 126.2839
7.5 | 1.6599 | 0.01543 | -0.1376 | 107.5762
8 | 1.6924 | 0.01739 | -0.1313 | 97.3203
8.5 | 1.7209 | 0.01979 | -0.125 | 86.9581
9 | 1.7491 | 0.0225 | -0.1191 | 77.7378
9.5 | 1.7714 | 0.02587 | -0.1134 | 68.4731
10 | 1.7904 | 0.02981 | -0.1082 | 60.0604
10.5 | 1.8067 | 0.03435 | -0.1035 | 52.5968
11 | 1.8123 | 0.04014 | -0.0994 | 45.1495
11.5 | 1.7935 | 0.04858 | -0.0962 | 36.9185
12 | 1.7794 | 0.0575 | -0.0944 | 30.9461
12.5 | 1.7659 | 0.06715 | -0.0939 | 26.2978
13 | 1.7426 | 0.07862 | -0.0951 | 22.1648
13.5 | 1.7118 | 0.09176 | -0.0983 | 18.6552
14 | 1.6763 | 0.10625 | -0.1034 | 15.7769
14.5 | 1.6399 | 0.12147 | -0.1102 | 13.5005
15 | 1.6065 | 0.13677 | -0.1182 | 11.746
15.5 | 1.5761 | 0.15217 | -0.1272 | 10.3575
16 | 1.5507 | 0.16722 | -0.1368 | 9.2734

## 57. Re 3M Mach 0.00 (1)
BIGFOIL.COM POLAR EXPORT
mh115
MH 115 11.06% |  |  |  | Cl Max: | 1.795 | at alpha= | 10 | deg
JavaFoil+Calcfoil stall+Eppler ext transition |  |  |  | L/D Max: | 220.154 | at alpha= | 4 | deg
Re: | 3000000 |  |  | Cd Min: | 0.00518 | at alpha= | -0.5 | deg
Mach: | 0 |  |  | Cl=0 at alpha= | -6.963 | deg
|  |  |  | @ Cl=0.1, Cd= | 0.006301
|  |  |  | @ Cl=0.4, Cd= | 0.0058724
|  |  |  | @ Cl=0.6, Cd= | 0.0053467
alpha (deg) | Cl | Cd | Cm | Cl/Cd
-18 | -0.191 | 0.13921 | -0.076 | -1.373
-17.5 | -0.198 | 0.1334 | -0.076 | -1.486
-17 | -0.205 | 0.12774 | -0.076 | -1.607
-16.5 | -0.212 | 0.1213 | -0.077 | -1.749
-16 | -0.219 | 0.11516 | -0.077 | -1.901
-15.5 | -0.225 | 0.10998 | -0.077 | -2.046
-15 | -0.231 | 0.10411 | -0.078 | -2.216
-14.5 | -0.235 | 0.09951 | -0.078 | -2.366
-14 | -0.239 | 0.09363 | -0.079 | -2.555
-13.5 | -0.241 | 0.0894 | -0.078 | -2.701
-13 | -0.242 | 0.08479 | -0.078 | -2.855
-12.5 | -0.241 | 0.07983 | -0.08 | -3.018
-12 | -0.237 | 0.07647 | -0.079 | -3.098
-11.5 | -0.23 | 0.07203 | -0.079 | -3.197
-11 | -0.221 | 0.06781 | -0.081 | -3.253
-10.5 | -0.207 | 0.06441 | -0.081 | -3.216
-10 | -0.19 | 0.0607 | -0.081 | -3.132
-9.5 | -0.17 | 0.0556 | -0.088 | -3.049
-9 | -0.144 | 0.0526 | -0.088 | -2.739
-8.5 | -0.115 | 0.04727 | -0.096 | -2.439
-8 | -0.081 | 0.04484 | -0.096 | -1.816
-7.5 | -0.05 | 0.01158 | -0.148 | -4.332
-7 | -0.004 | 0.00654 | -0.161 | -0.551
-6.5 | 0.05 | 0.00638 | -0.161 | 7.861
-6 | 0.107 | 0.00629 | -0.162 | 16.968
-5.5 | 0.166 | 0.00614 | -0.162 | 26.972
-5 | 0.226 | 0.00606 | -0.163 | 37.314
-4.5 | 0.288 | 0.00601 | -0.163 | 47.881
-4 | 0.349 | 0.00593 | -0.164 | 58.97
-3.5 | 0.411 | 0.00586 | -0.164 | 70.205
-3 | 0.473 | 0.00571 | -0.164 | 82.898
-2.5 | 0.534 | 0.00551 | -0.165 | 96.905
-2 | 0.596 | 0.00535 | -0.165 | 111.499
-1.5 | 0.656 | 0.0053 | -0.166 | 123.781
-1 | 0.716 | 0.00525 | -0.166 | 136.441
-0.5 | 0.776 | 0.00518 | -0.166 | 149.605
0 | 0.835 | 0.00518 | -0.167 | 161.343
0.5 | 0.895 | 0.00532 | -0.167 | 168.34
1 | 0.955 | 0.00532 | -0.168 | 179.367
1.5 | 1.015 | 0.00548 | -0.168 | 185.263
2 | 1.074 | 0.00561 | -0.168 | 191.507
2.5 | 1.134 | 0.00576 | -0.169 | 196.72
3 | 1.193 | 0.00592 | -0.169 | 201.362
3.5 | 1.252 | 0.00608 | -0.169 | 206.039
4 | 1.312 | 0.00596 | -0.17 | 220.154
4.5 | 1.371 | 0.00625 | -0.17 | 219.393
5 | 1.419 | 0.00656 | -0.17 | 216.105
5.5 | 1.475 | 0.00688 | -0.171 | 214.281
6 | 1.531 | 0.00724 | -0.171 | 211.452
6.5 | 1.585 | 0.00759 | -0.171 | 208.973
7 | 1.639 | 0.00799 | -0.171 | 205.243
7.5 | 1.683 | 0.00849 | -0.172 | 198.354
8 | 1.721 | 0.00901 | -0.172 | 190.981
8.5 | 1.751 | 0.00957 | -0.172 | 182.985
9 | 1.775 | 0.01007 | -0.173 | 176.224
9.5 | 1.789 | 0.01213 | -0.173 | 147.487
10 | 1.795 | 0.0124 | -0.173 | 144.819
10.5 | 1.792 | 0.01294 | -0.173 | 138.419
11 | 1.764 | 0.03039 | -0.172 | 58.067
11.5 | 1.725 | 0.02613 | -0.171 | 66.004
12 | 1.68 | 0.02484 | -0.17 | 67.639
12.5 | 1.627 | 0.02671 | -0.17 | 60.928
13 | 1.567 | 0.02488 | -0.169 | 62.98
13.5 | 1.5 | 0.02396 | -0.168 | 62.616
14 | 1.429 | 0.03439 | -0.167 | 41.553
14.5 | 1.354 | 0.03745 | -0.166 | 36.155
15 | 1.277 | 0.04108 | -0.165 | 31.093

## 58. Re 3M Mach 0.00 (2)
BIGFOIL.COM POLAR EXPORT
mh115
MH 115 11.06% |  |  |  | Cl Max: | 1.8784 | at alpha= | 16.5 | deg
XFOIL ncrit=9 |  |  |  | L/D Max: | 188.464 | at alpha= | 3.5 | deg
Re: | 3000000 |  |  | Cd Min: | 0.11192 | at alpha= | 20 | deg
Mach: | 0 |  |  | Cl=0 at alpha= | -6.6879 | deg
|  |  |  | @ Cl=0.1, Cd= | 0.0072775
|  |  |  | @ Cl=0.4, Cd= | 0.0059943
|  |  |  | @ Cl=0.6, Cd= | 0.005537
alpha (deg) | Cl | Cd | Cm | Cl/Cd
-9 | -0.2161 | 0.02152 | -0.1622 | -10.0418
-7.5 | -0.0882 | 0.01139 | -0.1648 | -7.7436
-6 | 0.0747 | 0.00743 | -0.1656 | 10.0538
-5.5 | 0.1311 | 0.00709 | -0.1657 | 18.4908
-5 | 0.1876 | 0.00685 | -0.1658 | 27.3869
-4.5 | 0.2444 | 0.00654 | -0.1659 | 37.37
-4 | 0.3012 | 0.00633 | -0.1661 | 47.5829
-3.5 | 0.3582 | 0.00609 | -0.1663 | 58.8177
-3 | 0.415 | 0.00596 | -0.1665 | 69.6309
-2.5 | 0.4719 | 0.00581 | -0.1667 | 81.222
-2 | 0.5288 | 0.00566 | -0.1669 | 93.4276
-1.5 | 0.5855 | 0.00556 | -0.1672 | 105.3058
-1 | 0.6422 | 0.00547 | -0.1674 | 117.404
-0.5 | 0.6987 | 0.0054 | -0.1676 | 129.3889
0 | 0.7548 | 0.0054 | -0.1677 | 139.7778
0.5 | 0.8108 | 0.00539 | -0.1679 | 150.4267
1 | 0.8666 | 0.0054 | -0.168 | 160.4815
1.5 | 0.9215 | 0.00549 | -0.168 | 167.8506
2 | 0.9764 | 0.00558 | -0.1679 | 174.9821
2.5 | 1.0304 | 0.00572 | -0.1677 | 180.1399
3 | 1.0831 | 0.00588 | -0.1672 | 184.2007
3.5 | 1.1289 | 0.00599 | -0.1651 | 188.4641
4 | 1.1807 | 0.00639 | -0.1645 | 184.7731
4.5 | 1.2315 | 0.00685 | -0.1637 | 179.781
5 | 1.2817 | 0.00732 | -0.1629 | 175.0956
5.5 | 1.3315 | 0.00779 | -0.162 | 170.9243
6 | 1.3805 | 0.00828 | -0.1609 | 166.7271
6.5 | 1.4286 | 0.0088 | -0.1598 | 162.3409
7 | 1.4748 | 0.0094 | -0.1583 | 156.8936
7.5 | 1.5197 | 0.01004 | -0.1566 | 151.3645
8 | 1.5614 | 0.01081 | -0.1543 | 144.4403
8.5 | 1.5969 | 0.01185 | -0.151 | 134.7595
9 | 1.6296 | 0.0127 | -0.147 | 128.315
9.5 | 1.66 | 0.0136 | -0.1427 | 122.0588
10 | 1.6896 | 0.01457 | -0.1384 | 115.9643
10.5 | 1.7152 | 0.01579 | -0.1337 | 108.6257
11 | 1.7376 | 0.01723 | -0.1288 | 100.8474
11.5 | 1.7566 | 0.01896 | -0.1237 | 92.6477
12 | 1.7753 | 0.02083 | -0.119 | 85.228
12.5 | 1.7952 | 0.02276 | -0.1148 | 78.8752
13 | 1.8133 | 0.02494 | -0.1109 | 72.7065
13.5 | 1.8301 | 0.02739 | -0.1072 | 66.8164
14 | 1.8429 | 0.03034 | -0.1036 | 60.7416
14.5 | 1.8538 | 0.03365 | -0.1004 | 55.0906
15 | 1.8616 | 0.03754 | -0.0975 | 49.5898
15.5 | 1.8709 | 0.04154 | -0.0952 | 45.0385
16 | 1.8761 | 0.04625 | -0.0934 | 40.5643
16.5 | 1.8784 | 0.05162 | -0.092 | 36.389
17 | 1.877 | 0.05779 | -0.0913 | 32.4797
17.5 | 1.8715 | 0.06489 | -0.0912 | 28.8411
18 | 1.86 | 0.07328 | -0.0919 | 25.3821
18.5 | 1.8511 | 0.08171 | -0.0933 | 22.6545
19 | 1.8402 | 0.0908 | -0.0955 | 20.2665
19.5 | 1.8238 | 0.10118 | -0.0986 | 18.0253
20 | 1.8069 | 0.11192 | -0.1025 | 16.1446

## 59. Re 3M Mach 0.10 (1)
BIGFOIL.COM POLAR EXPORT
mh115
MH 115 11.06% |  |  |  | Cl Max: | 1.795 | at alpha= | 10 | deg
JavaFoil+Calcfoil stall+Eppler ext transition |  |  |  | L/D Max: | 219.951 | at alpha= | 4 | deg
Re: | 3000000 |  |  | Cd Min: | 0.00519 | at alpha= | 0 | deg
Mach: | 0.1 |  |  | Cl=0 at alpha= | -6.963 | deg
|  |  |  | @ Cl=0.1, Cd= | 0.006326
|  |  |  | @ Cl=0.4, Cd= | 0.0058847
|  |  |  | @ Cl=0.6, Cd= | 0.0053788
alpha (deg) | Cl | Cd | Cm | Cl/Cd
-17.5 | -0.164 | 0.1357 | -0.076 | -1.207
-17 | -0.172 | 0.12854 | -0.076 | -1.339
-16.5 | -0.18 | 0.12251 | -0.077 | -1.473
-16 | -0.189 | 0.11645 | -0.077 | -1.62
-15.5 | -0.197 | 0.11074 | -0.078 | -1.776
-15 | -0.204 | 0.10485 | -0.078 | -1.947
-14.5 | -0.211 | 0.10008 | -0.078 | -2.107
-14 | -0.217 | 0.09459 | -0.079 | -2.292
-13.5 | -0.221 | 0.09023 | -0.078 | -2.453
-13 | -0.224 | 0.08553 | -0.079 | -2.622
-12.5 | -0.225 | 0.08091 | -0.079 | -2.783
-12 | -0.224 | 0.07667 | -0.079 | -2.918
-11.5 | -0.219 | 0.07238 | -0.08 | -3.031
-11 | -0.212 | 0.06816 | -0.081 | -3.108
-10.5 | -0.2 | 0.06487 | -0.08 | -3.09
-10 | -0.185 | 0.06114 | -0.081 | -3.027
-9.5 | -0.165 | 0.05721 | -0.082 | -2.893
-9 | -0.142 | 0.05311 | -0.087 | -2.669
-8.5 | -0.114 | 0.04812 | -0.095 | -2.365
-8 | -0.081 | 0.04297 | -0.102 | -1.893
-7.5 | -0.048 | 0.02053 | -0.137 | -2.321
-7 | -0.004 | 0.00653 | -0.162 | -0.551
-6.5 | 0.05 | 0.00644 | -0.162 | 7.787
-6 | 0.107 | 0.00631 | -0.163 | 16.958
-5.5 | 0.166 | 0.00616 | -0.163 | 26.982
-5 | 0.227 | 0.00607 | -0.164 | 37.359
-4.5 | 0.289 | 0.00602 | -0.164 | 47.982
-4 | 0.351 | 0.00594 | -0.164 | 59.125
-3.5 | 0.413 | 0.00587 | -0.165 | 70.411
-3 | 0.475 | 0.00571 | -0.165 | 83.224
-2.5 | 0.537 | 0.00552 | -0.166 | 97.195
-2 | 0.599 | 0.00538 | -0.166 | 111.375
-1.5 | 0.659 | 0.00531 | -0.166 | 124.232
-1 | 0.719 | 0.00527 | -0.167 | 136.618
-0.5 | 0.78 | 0.0052 | -0.167 | 149.972
0 | 0.84 | 0.00519 | -0.168 | 161.712
0.5 | 0.9 | 0.00534 | -0.168 | 168.629
1 | 0.96 | 0.00534 | -0.168 | 179.68
1.5 | 1.02 | 0.00547 | -0.169 | 186.335
2 | 1.08 | 0.00563 | -0.169 | 191.698
2.5 | 1.139 | 0.00579 | -0.169 | 196.794
3 | 1.199 | 0.00595 | -0.17 | 201.358
3.5 | 1.259 | 0.00611 | -0.17 | 205.951
4 | 1.318 | 0.00599 | -0.17 | 219.951
4.5 | 1.378 | 0.00629 | -0.171 | 219.128
5 | 1.426 | 0.00661 | -0.171 | 215.739
5.5 | 1.482 | 0.00693 | -0.171 | 213.761
6 | 1.538 | 0.00729 | -0.172 | 210.917
6.5 | 1.593 | 0.00765 | -0.172 | 208.257
7 | 1.647 | 0.00806 | -0.172 | 204.363
7.5 | 1.69 | 0.00857 | -0.173 | 197.251
8 | 1.727 | 0.00909 | -0.173 | 190.021
8.5 | 1.757 | 0.00967 | -0.173 | 181.778
9 | 1.779 | 0.01177 | -0.173 | 151.165
9.5 | 1.792 | 0.01228 | -0.174 | 145.909
10 | 1.795 | 0.01255 | -0.174 | 142.971
10.5 | 1.788 | 0.01313 | -0.174 | 136.213
11 | 1.751 | 0.02802 | -0.172 | 62.512
11.5 | 1.709 | 0.02674 | -0.172 | 63.896
12 | 1.658 | 0.02545 | -0.171 | 65.141
12.5 | 1.598 | 0.02747 | -0.17 | 58.184
13 | 1.53 | 0.02566 | -0.169 | 59.634
13.5 | 1.456 | 0.03288 | -0.168 | 44.269
14 | 1.376 | 0.03565 | -0.167 | 38.608
14.5 | 1.293 | 0.03903 | -0.166 | 33.142
15 | 1.209 | 0.04306 | -0.165 | 28.082

## 60. Re 3M Mach 0.10 (2)
BIGFOIL.COM POLAR EXPORT
mh115
MH 115 11.06% |  |  |  | Cl Max: | 1.8701 | at alpha= | 16 | deg
XFOIL ncrit=9 |  |  |  | L/D Max: | 188.226 | at alpha= | 3.5 | deg
Re: | 3000000 |  |  | Cd Min: | 0.11995 | at alpha= | 20 | deg
Mach: | 0.1 |  |  | Cl=0 at alpha= | -6.6627 | deg
|  |  |  | @ Cl=0.1, Cd= | 0.0073518
|  |  |  | @ Cl=0.4, Cd= | 0.0060213
|  |  |  | @ Cl=0.6, Cd= | 0.0055539
alpha (deg) | Cl | Cd | Cm | Cl/Cd
-7 | -0.0367 | 0.01028 | -0.1659 | -3.57
-6.5 | 0.0177 | 0.00869 | -0.1662 | 2.0368
-6 | 0.074 | 0.00753 | -0.1665 | 9.8274
-5.5 | 0.1309 | 0.00714 | -0.1666 | 18.3333
-5 | 0.1879 | 0.00688 | -0.1667 | 27.311
-4.5 | 0.2451 | 0.00657 | -0.1668 | 37.3059
-4 | 0.3023 | 0.00635 | -0.1669 | 47.6063
-3.5 | 0.3596 | 0.00612 | -0.1671 | 58.7582
-3 | 0.4169 | 0.00598 | -0.1672 | 69.7157
-2.5 | 0.4741 | 0.00582 | -0.1675 | 81.4605
-2 | 0.5314 | 0.00567 | -0.1677 | 93.7213
-1.5 | 0.5885 | 0.00557 | -0.1679 | 105.6553
-1 | 0.6455 | 0.00549 | -0.1681 | 117.5774
-0.5 | 0.7023 | 0.00543 | -0.1684 | 129.337
0 | 0.7587 | 0.00542 | -0.1685 | 139.9815
0.5 | 0.8152 | 0.00541 | -0.1686 | 150.6839
1 | 0.8712 | 0.00543 | -0.1687 | 160.442
1.5 | 0.9266 | 0.00551 | -0.1687 | 168.167
2 | 0.9816 | 0.00562 | -0.1686 | 174.6619
2.5 | 1.0359 | 0.00575 | -0.1684 | 180.1565
3 | 1.0891 | 0.00591 | -0.1679 | 184.2809
3.5 | 1.135 | 0.00603 | -0.1657 | 188.2255
4 | 1.1871 | 0.00644 | -0.1651 | 184.3323
4.5 | 1.2381 | 0.0069 | -0.1642 | 179.4348
5 | 1.2887 | 0.00737 | -0.1633 | 174.8575
6 | 1.3877 | 0.00836 | -0.1612 | 165.9928
6.5 | 1.4361 | 0.00888 | -0.16 | 161.723
7 | 1.4825 | 0.00949 | -0.1584 | 156.2171
7.5 | 1.5276 | 0.01012 | -0.1566 | 150.9486
8 | 1.5692 | 0.0109 | -0.1541 | 143.9633
9 | 1.6342 | 0.01285 | -0.1459 | 127.1751
9.5 | 1.665 | 0.01376 | -0.1416 | 121.0029
10 | 1.6942 | 0.0148 | -0.1372 | 114.473
10.5 | 1.7196 | 0.01607 | -0.1324 | 107.0068
11 | 1.7404 | 0.01767 | -0.1272 | 98.4946
11.5 | 1.7583 | 0.01953 | -0.1219 | 90.0307
12 | 1.7777 | 0.02145 | -0.1173 | 82.8765
12.5 | 1.7961 | 0.02357 | -0.113 | 76.2028
13 | 1.8135 | 0.02593 | -0.1091 | 69.9383
13.5 | 1.8291 | 0.0286 | -0.1054 | 63.9545
14 | 1.8399 | 0.03188 | -0.1017 | 57.7133
14.5 | 1.85 | 0.03547 | -0.0987 | 52.1568
15 | 1.8594 | 0.03941 | -0.0961 | 47.1809
15.5 | 1.8667 | 0.04384 | -0.094 | 42.5798
16 | 1.8701 | 0.04902 | -0.0923 | 38.1497
16.5 | 1.8699 | 0.05495 | -0.0912 | 34.0291
17 | 1.8655 | 0.06183 | -0.0908 | 30.1714
17.5 | 1.8564 | 0.06977 | -0.0912 | 26.6074
18 | 1.846 | 0.07836 | -0.0924 | 23.5579
18.5 | 1.8348 | 0.08748 | -0.0943 | 20.9739
19 | 1.8207 | 0.09745 | -0.0972 | 18.6834
19.5 | 1.8019 | 0.10852 | -0.101 | 16.6043
20 | 1.7828 | 0.11995 | -0.1056 | 14.8629

## 61. Re 3M Mach 0.25 (1)
BIGFOIL.COM POLAR EXPORT
mh115
MH 115 11.06% |  |  |  | Cl Max: | 1.797 | at alpha= | 9 | deg
JavaFoil+Calcfoil stall+Eppler ext transition |  |  |  | L/D Max: | 218.568 | at alpha= | 4 | deg
Re: | 3000000 |  |  | Cd Min: | 0.00527 | at alpha= | 0 | deg
Mach: | 0.25 |  |  | Cl=0 at alpha= | -6.9717 | deg
|  |  |  | @ Cl=0.1, Cd= | 0.0064265
|  |  |  | @ Cl=0.4, Cd= | 0.00595
|  |  |  | @ Cl=0.6, Cd= | 0.005475
alpha (deg) | Cl | Cd | Cm | Cl/Cd
-15 | -0.047 | 0.11062 | -0.077 | -0.422
-14.5 | -0.044 | 0.10443 | -0.078 | -0.42
-14 | -0.041 | 0.09817 | -0.079 | -0.417
-13.5 | -0.038 | 0.09369 | -0.079 | -0.406
-13 | -0.035 | 0.08835 | -0.079 | -0.398
-12.5 | -0.057 | 0.08344 | -0.08 | -0.68
-12 | -0.095 | 0.07891 | -0.08 | -1.208
-11.5 | -0.117 | 0.07439 | -0.081 | -1.576
-11 | -0.132 | 0.0704 | -0.081 | -1.872
-10.5 | -0.14 | 0.06666 | -0.081 | -2.096
-10 | -0.141 | 0.06251 | -0.081 | -2.255
-9.5 | -0.135 | 0.05907 | -0.081 | -2.286
-9 | -0.122 | 0.05558 | -0.082 | -2.195
-8.5 | -0.102 | 0.05178 | -0.085 | -1.968
-8 | -0.075 | 0.04746 | -0.092 | -1.583
-7.5 | -0.042 | 0.04322 | -0.099 | -0.97
-7 | -0.003 | 0.03652 | -0.112 | -0.08
-6.5 | 0.05 | 0.00653 | -0.167 | 7.642
-6 | 0.108 | 0.00641 | -0.167 | 16.795
-5.5 | 0.168 | 0.00622 | -0.168 | 27.084
-5 | 0.231 | 0.00619 | -0.168 | 37.375
-4.5 | 0.295 | 0.00609 | -0.169 | 48.516
-4 | 0.36 | 0.006 | -0.169 | 59.939
-3.5 | 0.424 | 0.00592 | -0.169 | 71.629
-3 | 0.488 | 0.00576 | -0.17 | 84.745
-2.5 | 0.552 | 0.00558 | -0.17 | 98.862
-2 | 0.616 | 0.00544 | -0.171 | 113.227
-1.5 | 0.677 | 0.00536 | -0.171 | 126.279
-1 | 0.739 | 0.00534 | -0.171 | 138.344
-0.5 | 0.801 | 0.00528 | -0.172 | 151.753
0 | 0.863 | 0.00527 | -0.172 | 163.708
0.5 | 0.925 | 0.00544 | -0.173 | 170.06
1 | 0.986 | 0.00545 | -0.173 | 181.086
1.5 | 1.048 | 0.0056 | -0.173 | 187.275
2 | 1.109 | 0.00574 | -0.174 | 193.21
2.5 | 1.171 | 0.00594 | -0.174 | 197.117
3 | 1.232 | 0.00612 | -0.174 | 201.264
3.5 | 1.293 | 0.0063 | -0.175 | 205.344
4 | 1.355 | 0.0062 | -0.175 | 218.568
4.5 | 1.416 | 0.00651 | -0.176 | 217.32
5 | 1.464 | 0.00686 | -0.176 | 213.503
5.5 | 1.521 | 0.00718 | -0.176 | 211.888
6 | 1.578 | 0.0076 | -0.176 | 207.566
6.5 | 1.634 | 0.008 | -0.177 | 204.25
7 | 1.688 | 0.00841 | -0.177 | 200.769
7.5 | 1.73 | 0.00907 | -0.177 | 190.767
8 | 1.763 | 0.00971 | -0.178 | 181.607
8.5 | 1.786 | 0.01023 | -0.178 | 174.519
9 | 1.797 | 0.01253 | -0.178 | 143.473
9.5 | 1.795 | 0.01316 | -0.178 | 136.402
10 | 1.777 | 0.01355 | -0.179 | 131.167
10.5 | 1.717 | 0.02612 | -0.176 | 65.744
11 | 1.657 | 0.02497 | -0.176 | 66.336
11.5 | 1.572 | 0.02711 | -0.175 | 57.975
12 | 1.468 | 0.02616 | -0.174 | 56.115
12.5 | 1.347 | 0.02545 | -0.173 | 52.928
13 | 1.211 | 0.0365 | -0.171 | 33.186
13.5 | 1.065 | 0.04072 | -0.17 | 26.148
14 | 0.91 | 0.04614 | -0.167 | 19.721

## 62. Re 3M Mach 0.25 (2)
BIGFOIL.COM POLAR EXPORT
mh115
MH 115 11.06% |  |  |  | Cl Max: | 1.8393 | at alpha= | 15 | deg
XFOIL ncrit=9 |  |  |  | L/D Max: | 187.276 | at alpha= | 3.5 | deg
Re: | 3000000 |  |  | Cd Min: | 0.16544 | at alpha= | 20 | deg
Mach: | 0.25 |  |  | Cl=0 at alpha= | -6.6025 | deg
|  |  |  | @ Cl=0.1, Cd= | 0.007919
|  |  |  | @ Cl=0.4, Cd= | 0.0061512
|  |  |  | @ Cl=0.6, Cd= | 0.0056967
alpha (deg) | Cl | Cd | Cm | Cl/Cd
-12 | -0.0557 | 0.10668 | -0.0867 | -0.52212
-11.5 | -0.1647 | 0.11654 | -0.0747 | -1.4132
-11 | -0.1447 | 0.10819 | -0.0804 | -1.3375
-10.5 | -0.1141 | 0.10275 | -0.086 | -1.1105
-10 | -0.0934 | 0.09555 | -0.0905 | -0.9775
-9.5 | -0.0713 | 0.08812 | -0.0961 | -0.80912
-8 | -0.1305 | 0.02201 | -0.1671 | -5.9291
-7.5 | -0.0956 | 0.01543 | -0.1702 | -6.1957
-7 | -0.0442 | 0.01233 | -0.1709 | -3.5848
-6.5 | 0.0114 | 0.01002 | -0.1713 | 1.1377
-6 | 0.0695 | 0.00834 | -0.1715 | 8.3333
-5.5 | 0.1289 | 0.00752 | -0.1715 | 17.141
-5 | 0.1885 | 0.00711 | -0.1714 | 26.512
-4.5 | 0.248 | 0.00683 | -0.1714 | 36.3104
-4 | 0.3078 | 0.00649 | -0.1714 | 47.4268
-3.5 | 0.3674 | 0.00625 | -0.1715 | 58.784
-3 | 0.4268 | 0.00607 | -0.1716 | 70.313
-2.5 | 0.4861 | 0.00593 | -0.1717 | 81.973
-2 | 0.5454 | 0.00578 | -0.1719 | 94.3599
-1 | 0.6634 | 0.0056 | -0.1722 | 118.4643
-0.5 | 0.7223 | 0.00552 | -0.1724 | 130.8514
0 | 0.7808 | 0.00551 | -0.1726 | 141.706
0.5 | 0.8389 | 0.00552 | -0.1727 | 151.9746
1 | 0.8966 | 0.00556 | -0.1727 | 161.259
1.5 | 0.954 | 0.00565 | -0.1726 | 168.8496
2 | 1.0108 | 0.00577 | -0.1724 | 175.182
2.5 | 1.0666 | 0.00594 | -0.172 | 179.5623
3 | 1.1215 | 0.00613 | -0.1713 | 182.9527
3.5 | 1.1686 | 0.00624 | -0.1689 | 187.2756
4 | 1.2225 | 0.00666 | -0.168 | 183.5586
4.5 | 1.275 | 0.00715 | -0.1669 | 178.3217
5 | 1.3268 | 0.00765 | -0.1657 | 173.4379
5.5 | 1.3778 | 0.00818 | -0.1642 | 168.4352
6 | 1.4281 | 0.00871 | -0.1626 | 163.961
6.5 | 1.4766 | 0.00932 | -0.1607 | 158.4335
7 | 1.5228 | 0.00999 | -0.1583 | 152.4324
7.5 | 1.5673 | 0.01069 | -0.1556 | 146.6137
8 | 1.6046 | 0.01146 | -0.1515 | 140.0175
8.5 | 1.633 | 0.01257 | -0.1459 | 129.9125
9 | 1.662 | 0.01373 | -0.1406 | 121.0488
9.5 | 1.693 | 0.01485 | -0.1358 | 114.0067
10 | 1.7189 | 0.01628 | -0.1306 | 105.5835
10.5 | 1.7437 | 0.01788 | -0.1254 | 97.5224
11 | 1.758 | 0.0202 | -0.1193 | 87.0297
11.5 | 1.7707 | 0.02288 | -0.1136 | 77.3907
12 | 1.7867 | 0.02559 | -0.1089 | 69.8202
12.5 | 1.8014 | 0.02864 | -0.1047 | 62.898
13 | 1.814 | 0.03214 | -0.1008 | 56.4406
13.5 | 1.8233 | 0.03621 | -0.0974 | 50.3535
14 | 1.8302 | 0.04087 | -0.0946 | 44.781
14.5 | 1.8369 | 0.04591 | -0.0924 | 40.0109
15 | 1.8393 | 0.05178 | -0.0909 | 35.5214
15.5 | 1.8374 | 0.05856 | -0.09 | 31.3764
16 | 1.8292 | 0.06661 | -0.09 | 27.4613
16.5 | 1.8154 | 0.07594 | -0.0911 | 23.9057
17 | 1.7952 | 0.08678 | -0.0934 | 20.6868
17.5 | 1.7712 | 0.09882 | -0.097 | 17.9235
18 | 1.7474 | 0.11129 | -0.1016 | 15.7013
18.5 | 1.7213 | 0.12455 | -0.1073 | 13.8202
19 | 1.6965 | 0.13778 | -0.1138 | 12.3131
19.5 | 1.6671 | 0.15221 | -0.1219 | 10.9526
20 | 1.6448 | 0.16544 | -0.1298 | 9.942

## 63. Re 3M Mach 0.50 (1)
BIGFOIL.COM POLAR EXPORT
mh115
MH 115 11.06% |  |  |  | Cl Max: | 1.87 | at alpha= | 7.5 | deg
JavaFoil+Calcfoil stall+Eppler ext transition |  |  |  | L/D Max: | 205.121 | at alpha= | 4.5 | deg
Re: | 3000000 |  |  | Cd Min: | 0.00568 | at alpha= | -1 | deg
Mach: | 0.5 |  |  | Cl=0 at alpha= | -6.9643 | deg
|  |  |  | @ Cl=0.1, Cd= | 0.033227
|  |  |  | @ Cl=0.4, Cd= | 0.0062537
|  |  |  | @ Cl=0.6, Cd= | 0.0059538
alpha (deg) | Cl | Cd | Cm | Cl/Cd
-20 | -0.712 | 0.16815 | -0.097 | -4.233
-19.5 | -0.685 | 0.16421 | -0.097 | -4.171
-19 | -0.658 | 0.15963 | -0.096 | -4.123
-18.5 | -0.631 | 0.15387 | -0.096 | -4.103
-18 | -0.605 | 0.14542 | -0.096 | -4.159
-17.5 | -0.578 | 0.14292 | -0.096 | -4.043
-17 | -0.551 | 0.13697 | -0.096 | -4.022
-16.5 | -0.525 | 0.13629 | -0.098 | -3.852
-16 | -0.498 | 0.12808 | -0.097 | -3.885
-15.5 | -0.469 | 0.1233 | -0.094 | -3.807
-15 | -0.442 | 0.12029 | -0.091 | -3.672
-14.5 | -0.414 | 0.11509 | -0.089 | -3.6
-14 | -0.387 | 0.1111 | -0.089 | -3.484
-13.5 | -0.36 | 0.10752 | -0.088 | -3.346
-13 | -0.333 | 0.10415 | -0.088 | -3.194
-12.5 | -0.305 | 0.10021 | -0.089 | -3.047
-12 | -0.278 | 0.09693 | -0.091 | -2.871
-11.5 | -0.25 | 0.09079 | -0.086 | -2.757
-11 | -0.223 | 0.08685 | -0.082 | -2.564
-10.5 | -0.195 | 0.08346 | -0.083 | -2.339
-10 | -0.168 | 0.08061 | -0.084 | -2.082
-9.5 | -0.14 | 0.07769 | -0.084 | -1.806
-9 | -0.113 | 0.0758 | -0.084 | -1.487
-8.5 | -0.085 | 0.05924 | -0.08 | -1.434
-8 | -0.057 | 0.05384 | -0.084 | -1.066
-7.5 | -0.03 | 0.04836 | -0.094 | -0.615
-7 | -0.002 | 0.04604 | -0.093 | -0.042
-6.5 | 0.026 | 0.04186 | -0.101 | 0.622
-6 | 0.054 | 0.04043 | -0.096 | 1.333
-5.5 | 0.082 | 0.03685 | -0.107 | 2.234
-5 | 0.233 | 0.00646 | -0.188 | 36.116
-4.5 | 0.316 | 0.00643 | -0.188 | 49.109
-4 | 0.394 | 0.00626 | -0.189 | 62.974
-3.5 | 0.47 | 0.00618 | -0.189 | 76.049
-3 | 0.543 | 0.00611 | -0.19 | 88.994
-2.5 | 0.616 | 0.00591 | -0.19 | 104.113
-2 | 0.688 | 0.00574 | -0.191 | 119.986
-1.5 | 0.757 | 0.00569 | -0.191 | 133.119
-1 | 0.827 | 0.00568 | -0.192 | 145.643
-0.5 | 0.896 | 0.00569 | -0.192 | 157.394
0 | 0.965 | 0.0057 | -0.193 | 169.321
0.5 | 1.034 | 0.00581 | -0.193 | 177.863
1 | 1.103 | 0.00609 | -0.193 | 181.122
1.5 | 1.172 | 0.00617 | -0.194 | 189.815
2 | 1.24 | 0.00642 | -0.194 | 193.332
2.5 | 1.309 | 0.00669 | -0.195 | 195.7
3 | 1.378 | 0.00697 | -0.195 | 197.696
3.5 | 1.446 | 0.00727 | -0.195 | 198.814
4 | 1.515 | 0.00755 | -0.196 | 200.499
4.5 | 1.583 | 0.00772 | -0.196 | 205.121
5 | 1.627 | 0.00822 | -0.197 | 198
5.5 | 1.689 | 0.00876 | -0.197 | 192.833
6 | 1.748 | 0.00939 | -0.197 | 186.077
6.5 | 1.804 | 0.01012 | -0.198 | 178.346
7 | 1.857 | 0.01107 | -0.198 | 167.687
7.5 | 1.87 | 0.01202 | -0.198 | 155.588
8 | 1.799 | 0.02855 | -0.195 | 63.011
8.5 | 1.603 | 0.02805 | -0.194 | 57.133
9 | 1.071 | 0.02823 | -0.193 | 37.928
9.5 | 1.093 | 0.03622 | -0.191 | 30.187
10 | 1.092 | 0.04722 | -0.183 | 23.117
10.5 | 1.022 | 0.075 | -0.15 | 13.627
11 | 1.047 | 0.08493 | -0.148 | 12.33
11.5 | 1.061 | 0.0914 | -0.139 | 11.604
12 | 1.056 | 0.1009 | -0.104 | 10.469
12.5 | 1.089 | 0.10795 | -0.114 | 10.09

## 64. Re 3M Mach 0.50 (2)
BIGFOIL.COM POLAR EXPORT
mh115
MH 115 11.06% |  |  |  | Cl Max: | 1.8389 | at alpha= | 10.5 | deg
XFOIL ncrit=9 |  |  |  | L/D Max: | 180.801 | at alpha= | 3.5 | deg
Re: | 3000000 |  |  | Cd Min: | 0.14916 | at alpha= | 15.5 | deg
Mach: | 0.5 |  |  | Cl=0 at alpha= | -99 | deg
|  |  |  | @ Cl=0.1, Cd= | 0.006
|  |  |  | @ Cl=0.4, Cd= | 0.006
|  |  |  | @ Cl=0.6, Cd= | 0.006
alpha (deg) | Cl | Cd | Cm | Cl/Cd
0 | 0.8748 | 0.006 | -0.1894 | 145.8
0.5 | 0.941 | 0.00605 | -0.1891 | 155.5372
1 | 1.0062 | 0.00616 | -0.1886 | 163.3442
1.5 | 1.0706 | 0.00633 | -0.1879 | 169.1311
2 | 1.1343 | 0.00654 | -0.187 | 173.4404
2.5 | 1.1965 | 0.00682 | -0.1856 | 175.4399
3 | 1.2573 | 0.00715 | -0.1838 | 175.8462
3.5 | 1.309 | 0.00724 | -0.1799 | 180.8011
4 | 1.3657 | 0.00783 | -0.177 | 174.4189
4.5 | 1.4182 | 0.00843 | -0.1732 | 168.2325
5 | 1.4677 | 0.00908 | -0.1686 | 161.641
5.5 | 1.5154 | 0.00983 | -0.1637 | 154.1607
6 | 1.5616 | 0.01069 | -0.1585 | 146.0804
7 | 1.6465 | 0.01288 | -0.147 | 127.8339
7.5 | 1.6844 | 0.01431 | -0.1408 | 117.7079
8 | 1.7171 | 0.01614 | -0.1342 | 106.3879
8.5 | 1.7506 | 0.01817 | -0.1281 | 96.3456
9 | 1.7779 | 0.02076 | -0.1217 | 85.6407
9.5 | 1.802 | 0.02386 | -0.1157 | 75.5239
10 | 1.8248 | 0.02739 | -0.1101 | 66.6229
10.5 | 1.8389 | 0.03189 | -0.1049 | 57.6638
11 | 1.832 | 0.03848 | -0.1 | 47.6091
11.5 | 1.8213 | 0.04615 | -0.0965 | 39.4648
12 | 1.8193 | 0.0538 | -0.094 | 33.816
12.5 | 1.8081 | 0.06302 | -0.0928 | 28.6909
13 | 1.7838 | 0.07442 | -0.0935 | 23.9694
13.5 | 1.7503 | 0.08771 | -0.0964 | 19.9555
14 | 1.712 | 0.10243 | -0.1014 | 16.7139
14.5 | 1.6729 | 0.11788 | -0.1081 | 14.1916
15 | 1.6367 | 0.13348 | -0.1161 | 12.2618
15.5 | 1.6035 | 0.14916 | -0.1252 | 10.7502

## 65. Re 4M Mach 0.00 (1)
BIGFOIL.COM POLAR EXPORT
mh115
MH 115 11.06% |  |  |  | Cl Max: | 1.795 | at alpha= | 10 | deg
JavaFoil+Calcfoil stall+Eppler ext transition |  |  |  | L/D Max: | 222.98 | at alpha= | 4.5 | deg
Re: | 4000000 |  |  | Cd Min: | 0.00514 | at alpha= | -0.5 | deg
Mach: | 0 |  |  | Cl=0 at alpha= | -6.963 | deg
|  |  |  | @ Cl=0.1, Cd= | 0.0061035
|  |  |  | @ Cl=0.4, Cd= | 0.0057089
|  |  |  | @ Cl=0.6, Cd= | 0.0052393
alpha (deg) | Cl | Cd | Cm | Cl/Cd
-18.5 | -0.184 | 0.14343 | -0.077 | -1.284
-18 | -0.191 | 0.13633 | -0.078 | -1.403
-17.5 | -0.198 | 0.13103 | -0.078 | -1.514
-17 | -0.205 | 0.12517 | -0.078 | -1.641
-16.5 | -0.212 | 0.11896 | -0.078 | -1.785
-16 | -0.219 | 0.1126 | -0.079 | -1.946
-15.5 | -0.225 | 0.10778 | -0.079 | -2.09
-15 | -0.231 | 0.10202 | -0.08 | -2.264
-14.5 | -0.236 | 0.09732 | -0.08 | -2.422
-14 | -0.24 | 0.09143 | -0.082 | -2.621
-13.5 | -0.242 | 0.0877 | -0.081 | -2.757
-13 | -0.242 | 0.08311 | -0.081 | -2.918
-12.5 | -0.241 | 0.07822 | -0.083 | -3.085
-12 | -0.237 | 0.07468 | -0.082 | -3.178
-11.5 | -0.231 | 0.06996 | -0.084 | -3.301
-11 | -0.221 | 0.06551 | -0.087 | -3.381
-10.5 | -0.208 | 0.06223 | -0.087 | -3.343
-10 | -0.191 | 0.05785 | -0.09 | -3.303
-9.5 | -0.171 | 0.0522 | -0.097 | -3.274
-9 | -0.145 | 0.04907 | -0.098 | -2.963
-8.5 | -0.119 | 0.03664 | -0.117 | -3.25
-8 | -0.086 | 0.02752 | -0.128 | -3.141
-7.5 | -0.054 | 0.0065 | -0.161 | -8.274
-7 | -0.004 | 0.00638 | -0.161 | -0.565
-6.5 | 0.05 | 0.0062 | -0.161 | 8.085
-6 | 0.107 | 0.00609 | -0.162 | 17.516
-5.5 | 0.166 | 0.00596 | -0.162 | 27.793
-5 | 0.226 | 0.0059 | -0.163 | 38.347
-4.5 | 0.288 | 0.00584 | -0.163 | 49.25
-4 | 0.349 | 0.00575 | -0.164 | 60.736
-3.5 | 0.411 | 0.0057 | -0.164 | 72.145
-3 | 0.473 | 0.00557 | -0.164 | 84.879
-2.5 | 0.534 | 0.00537 | -0.165 | 99.483
-2 | 0.596 | 0.00524 | -0.165 | 113.749
-1.5 | 0.656 | 0.00523 | -0.166 | 125.526
-1 | 0.716 | 0.0052 | -0.166 | 137.622
-0.5 | 0.776 | 0.00514 | -0.166 | 150.764
0 | 0.835 | 0.0052 | -0.167 | 160.666
0.5 | 0.895 | 0.00535 | -0.167 | 167.389
1 | 0.955 | 0.00537 | -0.168 | 177.986
1.5 | 1.015 | 0.00551 | -0.168 | 184.061
2 | 1.074 | 0.00564 | -0.168 | 190.348
2.5 | 1.134 | 0.00578 | -0.169 | 195.971
3 | 1.193 | 0.00595 | -0.169 | 200.552
3.5 | 1.252 | 0.0061 | -0.169 | 205.151
4 | 1.312 | 0.00629 | -0.17 | 208.496
4.5 | 1.371 | 0.00615 | -0.17 | 222.98
5 | 1.419 | 0.00644 | -0.17 | 220.278
5.5 | 1.475 | 0.00675 | -0.171 | 218.657
6 | 1.531 | 0.00708 | -0.171 | 216.142
6.5 | 1.585 | 0.00741 | -0.171 | 213.998
7 | 1.639 | 0.00782 | -0.171 | 209.622
7.5 | 1.683 | 0.00835 | -0.172 | 201.631
8 | 1.721 | 0.00881 | -0.172 | 195.343
8.5 | 1.751 | 0.00921 | -0.172 | 190.193
9 | 1.775 | 0.0097 | -0.173 | 182.93
9.5 | 1.789 | 0.01157 | -0.173 | 154.693
10 | 1.795 | 0.01181 | -0.173 | 152.034
10.5 | 1.792 | 0.01232 | -0.173 | 145.47
11 | 1.779 | 0.01287 | -0.174 | 138.224
11.5 | 1.733 | 0.0277 | -0.172 | 62.573
12 | 1.686 | 0.0264 | -0.171 | 63.868
12.5 | 1.633 | 0.02509 | -0.17 | 65.076
13 | 1.573 | 0.02634 | -0.17 | 59.693
13.5 | 1.506 | 0.02524 | -0.169 | 59.682
14 | 1.435 | 0.03217 | -0.168 | 44.607
14.5 | 1.361 | 0.0349 | -0.167 | 38.989
15 | 1.284 | 0.03815 | -0.166 | 33.654

## 66. Re 4M Mach 0.00 (2)
BIGFOIL.COM POLAR EXPORT
mh115
MH 115 11.06% |  |  |  | Cl Max: | 1.9146 | at alpha= | 17.5 | deg
XFOIL ncrit=9 |  |  |  | L/D Max: | 188.188 | at alpha= | 4 | deg
Re: | 4000000 |  |  | Cd Min: | 0.10126 | at alpha= | 20 | deg
Mach: | 0 |  |  | Cl=0 at alpha= | -6.6714 | deg
|  |  |  | @ Cl=0.1, Cd= | 0.0069319
|  |  |  | @ Cl=0.4, Cd= | 0.005736
|  |  |  | @ Cl=0.6, Cd= | 0.0053492
alpha (deg) | Cl | Cd | Cm | Cl/Cd
-10.5 | -0.3683 | 0.02145 | -0.1638 | -17.1702
-10 | -0.3388 | 0.01743 | -0.1646 | -19.4378
-9.5 | -0.2986 | 0.01427 | -0.165 | -20.925
-9 | -0.2502 | 0.01246 | -0.1651 | -20.0803
-8.5 | -0.1993 | 0.01098 | -0.1652 | -18.1512
-7.5 | -0.0922 | 0.00875 | -0.1654 | -10.5371
-7 | -0.0368 | 0.00804 | -0.1656 | -4.5771
-6.5 | 0.0192 | 0.00751 | -0.1657 | 2.5566
-6 | 0.0756 | 0.00716 | -0.1658 | 10.5587
-5.5 | 0.1323 | 0.00663 | -0.1661 | 19.9548
-5 | 0.1891 | 0.00641 | -0.1662 | 29.5008
-4.5 | 0.246 | 0.00623 | -0.1664 | 39.4864
-4 | 0.303 | 0.00603 | -0.1665 | 50.2488
-3.5 | 0.3601 | 0.00582 | -0.1668 | 61.8729
-3 | 0.4171 | 0.0057 | -0.167 | 73.1754
-2.5 | 0.4741 | 0.00558 | -0.1672 | 84.9642
-2 | 0.531 | 0.00546 | -0.1674 | 97.2527
-1.5 | 0.5878 | 0.00536 | -0.1677 | 109.6642
-1 | 0.6444 | 0.00531 | -0.1679 | 121.3559
-0.5 | 0.7011 | 0.00525 | -0.1681 | 133.5429
0 | 0.7574 | 0.00525 | -0.1683 | 144.2667
0.5 | 0.8132 | 0.00527 | -0.1684 | 154.3074
1 | 0.8689 | 0.00532 | -0.1685 | 163.3271
1.5 | 0.9238 | 0.00542 | -0.1685 | 170.4428
2 | 0.9785 | 0.00553 | -0.1684 | 176.9439
2.5 | 1.0326 | 0.0057 | -0.1682 | 181.1579
3 | 1.0856 | 0.00592 | -0.1678 | 183.3784
3.5 | 1.138 | 0.00611 | -0.1673 | 186.252
4 | 1.1837 | 0.00629 | -0.1653 | 188.1876
4.5 | 1.2351 | 0.00671 | -0.1646 | 184.0686
5 | 1.2857 | 0.00716 | -0.1638 | 179.567
5.5 | 1.3366 | 0.00756 | -0.1631 | 176.7989
6 | 1.3857 | 0.00805 | -0.1621 | 172.1366
6.5 | 1.4338 | 0.00858 | -0.1609 | 167.1096
7 | 1.481 | 0.00913 | -0.1596 | 162.2125
7.5 | 1.5268 | 0.00973 | -0.1581 | 156.9168
8 | 1.5671 | 0.0106 | -0.1556 | 147.8396
8.5 | 1.6054 | 0.01151 | -0.1527 | 139.4787
9 | 1.6414 | 0.01233 | -0.1494 | 133.1225
9.5 | 1.6732 | 0.01311 | -0.1452 | 127.6278
10 | 1.7008 | 0.01413 | -0.1405 | 120.368
10.5 | 1.7269 | 0.01527 | -0.1358 | 113.091
11 | 1.7494 | 0.01667 | -0.1308 | 104.943
11.5 | 1.7708 | 0.01821 | -0.1259 | 97.2433
12 | 1.793 | 0.01979 | -0.1215 | 90.6013
12.5 | 1.815 | 0.02149 | -0.1174 | 84.4579
13 | 1.8352 | 0.02342 | -0.1134 | 78.3604
13.5 | 1.8526 | 0.0257 | -0.1095 | 72.0856
14 | 1.8647 | 0.02855 | -0.1056 | 65.3135
14.5 | 1.8793 | 0.03141 | -0.1024 | 59.8313
15 | 1.8906 | 0.03476 | -0.0994 | 54.3901
15.5 | 1.8979 | 0.03878 | -0.0967 | 48.9402
16 | 1.9039 | 0.0432 | -0.0945 | 44.0718
16.5 | 1.9102 | 0.04789 | -0.0929 | 39.8872
17 | 1.9139 | 0.05316 | -0.0918 | 36.0026
17.5 | 1.9146 | 0.05912 | -0.0912 | 32.385
18 | 1.9118 | 0.06587 | -0.0913 | 29.0238
18.5 | 1.9063 | 0.07338 | -0.092 | 25.9785
19 | 1.8973 | 0.08174 | -0.0934 | 23.2114
19.5 | 1.8841 | 0.09112 | -0.0956 | 20.6771
20 | 1.8684 | 0.10126 | -0.0987 | 18.4515

## 67. Re 4M Mach 0.10 (1)
BIGFOIL.COM POLAR EXPORT
mh115
MH 115 11.06% |  |  |  | Cl Max: | 1.795 | at alpha= | 10 | deg
JavaFoil+Calcfoil stall+Eppler ext transition |  |  |  | L/D Max: | 222.756 | at alpha= | 4.5 | deg
Re: | 4000000 |  |  | Cd Min: | 0.00516 | at alpha= | -0.5 | deg
Mach: | 0.1 |  |  | Cl=0 at alpha= | -6.963 | deg
|  |  |  | @ Cl=0.1, Cd= | 0.0061284
|  |  |  | @ Cl=0.4, Cd= | 0.0057226
|  |  |  | @ Cl=0.6, Cd= | 0.0052793
alpha (deg) | Cl | Cd | Cm | Cl/Cd
-17.5 | -0.164 | 0.1324 | -0.077 | -1.238
-17 | -0.172 | 0.12629 | -0.078 | -1.364
-16.5 | -0.181 | 0.12009 | -0.079 | -1.504
-16 | -0.189 | 0.11373 | -0.079 | -1.661
-15.5 | -0.197 | 0.10817 | -0.079 | -1.82
-15 | -0.204 | 0.10277 | -0.08 | -1.988
-14.5 | -0.211 | 0.09776 | -0.08 | -2.16
-14 | -0.217 | 0.09279 | -0.081 | -2.339
-13.5 | -0.222 | 0.08811 | -0.081 | -2.515
-13 | -0.225 | 0.08365 | -0.081 | -2.685
-12.5 | -0.226 | 0.07931 | -0.081 | -2.844
-12 | -0.224 | 0.0751 | -0.082 | -2.983
-11.5 | -0.22 | 0.07054 | -0.084 | -3.118
-11 | -0.213 | 0.06605 | -0.087 | -3.219
-10.5 | -0.201 | 0.06287 | -0.086 | -3.199
-10 | -0.186 | 0.05853 | -0.089 | -3.177
-9.5 | -0.166 | 0.05448 | -0.091 | -3.056
-9 | -0.143 | 0.04997 | -0.096 | -2.859
-8.5 | -0.117 | 0.04005 | -0.113 | -2.91
-8 | -0.089 | 0.01989 | -0.139 | -4.464
-7.5 | -0.054 | 0.00652 | -0.161 | -8.212
-7 | -0.004 | 0.00636 | -0.162 | -0.565
-6.5 | 0.05 | 0.00626 | -0.162 | 8.009
-6 | 0.107 | 0.00611 | -0.163 | 17.504
-5.5 | 0.166 | 0.00597 | -0.163 | 27.818
-5 | 0.227 | 0.00591 | -0.164 | 38.394
-4.5 | 0.289 | 0.00585 | -0.164 | 49.352
-4 | 0.351 | 0.00577 | -0.164 | 60.894
-3.5 | 0.413 | 0.00571 | -0.165 | 72.355
-3 | 0.475 | 0.00558 | -0.165 | 85.151
-2.5 | 0.537 | 0.00538 | -0.166 | 99.846
-2 | 0.599 | 0.00528 | -0.166 | 113.489
-1.5 | 0.659 | 0.00524 | -0.166 | 125.853
-1 | 0.719 | 0.00521 | -0.167 | 137.964
-0.5 | 0.78 | 0.00516 | -0.167 | 151.091
0 | 0.84 | 0.00521 | -0.168 | 161.062
0.5 | 0.9 | 0.00537 | -0.168 | 167.683
1 | 0.96 | 0.00538 | -0.168 | 178.289
1.5 | 1.02 | 0.00551 | -0.169 | 185.128
2 | 1.08 | 0.00567 | -0.169 | 190.543
2.5 | 1.139 | 0.00581 | -0.169 | 196.053
3 | 1.199 | 0.00598 | -0.17 | 200.63
3.5 | 1.259 | 0.00613 | -0.17 | 205.172
4 | 1.318 | 0.00633 | -0.17 | 208.419
4.5 | 1.378 | 0.00618 | -0.171 | 222.756
5 | 1.426 | 0.00648 | -0.171 | 219.95
5.5 | 1.482 | 0.00679 | -0.171 | 218.169
6 | 1.538 | 0.00713 | -0.172 | 215.564
6.5 | 1.593 | 0.00747 | -0.172 | 213.311
7 | 1.647 | 0.00789 | -0.172 | 208.762
7.5 | 1.69 | 0.00842 | -0.173 | 200.697
8 | 1.727 | 0.00888 | -0.173 | 194.562
8.5 | 1.757 | 0.0093 | -0.173 | 188.924
9 | 1.779 | 0.01123 | -0.173 | 158.458
9.5 | 1.792 | 0.01171 | -0.174 | 153.062
10 | 1.795 | 0.01196 | -0.174 | 150.129
10.5 | 1.788 | 0.01249 | -0.174 | 143.197
11 | 1.77 | 0.01306 | -0.174 | 135.55
11.5 | 1.716 | 0.02838 | -0.172 | 60.468
12 | 1.664 | 0.02708 | -0.172 | 61.448
12.5 | 1.604 | 0.02577 | -0.171 | 62.225
13 | 1.536 | 0.02401 | -0.17 | 63.956
13.5 | 1.462 | 0.02609 | -0.169 | 56.015
14 | 1.382 | 0.0333 | -0.168 | 41.511
14.5 | 1.3 | 0.03631 | -0.167 | 35.798
15 | 1.216 | 0.03992 | -0.166 | 30.454

## 68. Re 4M Mach 0.10 (2)
BIGFOIL.COM POLAR EXPORT
mh115
MH 115 11.06% |  |  |  | Cl Max: | 1.9064 | at alpha= | 17 | deg
XFOIL ncrit=9 |  |  |  | L/D Max: | 188.041 | at alpha= | 4 | deg
Re: | 4000000 |  |  | Cd Min: | 0.10915 | at alpha= | 20 | deg
Mach: | 0.1 |  |  | Cl=0 at alpha= | -6.6596 | deg
|  |  |  | @ Cl=0.1, Cd= | 0.0069886
|  |  |  | @ Cl=0.4, Cd= | 0.0057596
|  |  |  | @ Cl=0.6, Cd= | 0.0053703
alpha (deg) | Cl | Cd | Cm | Cl/Cd
-10 | -0.3108 | 0.02368 | -0.1632 | -13.125
-9.5 | -0.2945 | 0.01657 | -0.1657 | -17.7731
-9 | -0.2507 | 0.01368 | -0.1661 | -18.326
-8.5 | -0.2008 | 0.01192 | -0.1661 | -16.8456
-8 | -0.1486 | 0.01029 | -0.1663 | -14.4412
-7.5 | -0.0941 | 0.00909 | -0.1664 | -10.352
-7 | -0.0384 | 0.00825 | -0.1666 | -4.6545
-6.5 | 0.018 | 0.00764 | -0.1667 | 2.356
-6 | 0.0749 | 0.00723 | -0.1668 | 10.3596
-5.5 | 0.1321 | 0.00668 | -0.167 | 19.7754
-5 | 0.1893 | 0.00644 | -0.1671 | 29.3944
-4.5 | 0.2466 | 0.00625 | -0.1672 | 39.456
-4 | 0.3041 | 0.00606 | -0.1674 | 50.1815
-3.5 | 0.3616 | 0.00584 | -0.1676 | 61.9178
-3 | 0.4189 | 0.00572 | -0.1678 | 73.2343
-2.5 | 0.4763 | 0.00559 | -0.168 | 85.2057
-2 | 0.5336 | 0.00548 | -0.1682 | 97.3723
-1.5 | 0.5908 | 0.00538 | -0.1684 | 109.8141
-1 | 0.6478 | 0.00532 | -0.1687 | 121.7669
-0.5 | 0.7049 | 0.00527 | -0.1689 | 133.7571
0 | 0.7614 | 0.00527 | -0.169 | 144.4782
0.5 | 0.8176 | 0.0053 | -0.1691 | 154.2642
1 | 0.8737 | 0.00534 | -0.1692 | 163.6142
1.5 | 0.9289 | 0.00544 | -0.1692 | 170.7537
2 | 0.9838 | 0.00556 | -0.1691 | 176.9424
2.5 | 1.0382 | 0.00573 | -0.1689 | 181.1867
3 | 1.0916 | 0.00595 | -0.1685 | 183.4622
3.5 | 1.1442 | 0.00615 | -0.1679 | 186.0488
4 | 1.1903 | 0.00633 | -0.1659 | 188.0411
4.5 | 1.2419 | 0.00675 | -0.1652 | 183.9852
5 | 1.2928 | 0.0072 | -0.1643 | 179.5556
5.5 | 1.3439 | 0.00762 | -0.1635 | 176.3648
6 | 1.3933 | 0.00812 | -0.1624 | 171.5887
6.5 | 1.4417 | 0.00864 | -0.1612 | 166.8634
7 | 1.4888 | 0.00922 | -0.1597 | 161.4751
7.5 | 1.5346 | 0.00983 | -0.158 | 156.1139
8 | 1.5752 | 0.01069 | -0.1554 | 147.3527
8.5 | 1.6127 | 0.01164 | -0.1523 | 138.5481
9 | 1.6468 | 0.01245 | -0.1484 | 132.2731
9.5 | 1.6785 | 0.01326 | -0.1441 | 126.5837
10 | 1.7059 | 0.01433 | -0.1393 | 119.044
10.5 | 1.731 | 0.01557 | -0.1344 | 111.1753
11 | 1.7525 | 0.01707 | -0.1291 | 102.6655
11.5 | 1.774 | 0.01867 | -0.1242 | 95.0187
12 | 1.7949 | 0.02041 | -0.1196 | 87.9422
12.5 | 1.8164 | 0.02224 | -0.1155 | 81.6727
13 | 1.8355 | 0.02436 | -0.1115 | 75.3489
13.5 | 1.8514 | 0.02688 | -0.1075 | 68.8765
14 | 1.8642 | 0.02984 | -0.1038 | 62.4732
14.5 | 1.8776 | 0.03296 | -0.1006 | 56.966
15 | 1.8874 | 0.03667 | -0.0977 | 51.4699
15.5 | 1.8928 | 0.04109 | -0.0951 | 46.0647
16 | 1.9001 | 0.04562 | -0.0932 | 41.6506
16.5 | 1.9047 | 0.05075 | -0.0919 | 37.531
17 | 1.9064 | 0.05654 | -0.091 | 33.7177
17.5 | 1.905 | 0.06308 | -0.0908 | 30.1997
18 | 1.8997 | 0.07049 | -0.0912 | 26.9499
18.5 | 1.8917 | 0.07871 | -0.0924 | 24.0338
19 | 1.879 | 0.08797 | -0.0944 | 21.3596
19.5 | 1.8623 | 0.09831 | -0.0974 | 18.9431
20 | 1.8442 | 0.10915 | -0.1011 | 16.896

## 69. Re 4M Mach 0.25 (1)
BIGFOIL.COM POLAR EXPORT
mh115
MH 115 11.06% |  |  |  | Cl Max: | 1.797 | at alpha= | 9 | deg
JavaFoil+Calcfoil stall+Eppler ext transition |  |  |  | L/D Max: | 217.73 | at alpha= | 5 | deg
Re: | 4000000 |  |  | Cd Min: | 0.00523 | at alpha= | -0.5 | deg
Mach: | 0.25 |  |  | Cl=0 at alpha= | -6.963 | deg
|  |  |  | @ Cl=0.1, Cd= | 0.0062307
|  |  |  | @ Cl=0.4, Cd= | 0.0057825
|  |  |  | @ Cl=0.6, Cd= | 0.0053775
alpha (deg) | Cl | Cd | Cm | Cl/Cd
-15 | -0.047 | 0.10882 | -0.079 | -0.429
-14.5 | -0.044 | 0.10188 | -0.08 | -0.431
-14 | -0.041 | 0.09602 | -0.081 | -0.427
-13.5 | -0.038 | 0.09162 | -0.081 | -0.416
-13 | -0.035 | 0.08658 | -0.082 | -0.407
-12.5 | -0.057 | 0.08177 | -0.082 | -0.694
-12 | -0.095 | 0.07744 | -0.083 | -1.232
-11.5 | -0.117 | 0.07282 | -0.084 | -1.612
-11 | -0.132 | 0.06886 | -0.084 | -1.917
-10.5 | -0.14 | 0.065 | -0.084 | -2.153
-10 | -0.141 | 0.06109 | -0.085 | -2.311
-9.5 | -0.135 | 0.05739 | -0.086 | -2.36
-9 | -0.122 | 0.05385 | -0.088 | -2.274
-8.5 | -0.103 | 0.04895 | -0.095 | -2.097
-8 | -0.076 | 0.04284 | -0.106 | -1.778
-7.5 | -0.044 | 0.02865 | -0.13 | -1.541
-7 | -0.004 | 0.00652 | -0.166 | -0.541
-6.5 | 0.05 | 0.00636 | -0.167 | 7.846
-6 | 0.108 | 0.00621 | -0.167 | 17.332
-5.5 | 0.168 | 0.00603 | -0.168 | 27.902
-5 | 0.231 | 0.00602 | -0.168 | 38.425
-4.5 | 0.295 | 0.00591 | -0.169 | 49.956
-4 | 0.36 | 0.00582 | -0.169 | 61.827
-3.5 | 0.424 | 0.00576 | -0.169 | 73.594
-3 | 0.488 | 0.00563 | -0.17 | 86.682
-2.5 | 0.552 | 0.00543 | -0.17 | 101.598
-2 | 0.616 | 0.00536 | -0.171 | 114.935
-1.5 | 0.677 | 0.0053 | -0.171 | 127.825
-1 | 0.739 | 0.00527 | -0.171 | 140.161
-0.5 | 0.801 | 0.00523 | -0.172 | 153.059
0 | 0.863 | 0.0053 | -0.172 | 162.929
0.5 | 0.925 | 0.00546 | -0.173 | 169.253
1 | 0.986 | 0.00548 | -0.173 | 179.829
1.5 | 1.048 | 0.00562 | -0.173 | 186.378
2 | 1.109 | 0.00577 | -0.174 | 192.366
2.5 | 1.171 | 0.00595 | -0.174 | 196.744
3 | 1.232 | 0.00613 | -0.174 | 200.979
3.5 | 1.293 | 0.00631 | -0.175 | 204.997
4 | 1.355 | 0.00652 | -0.175 | 207.8
4.5 | 1.416 | 0.00669 | -0.176 | 211.586
5 | 1.464 | 0.00672 | -0.176 | 217.73
5.5 | 1.521 | 0.00702 | -0.176 | 216.62
6 | 1.578 | 0.00743 | -0.176 | 212.277
6.5 | 1.634 | 0.00781 | -0.177 | 209.189
7 | 1.688 | 0.00822 | -0.177 | 205.351
7.5 | 1.73 | 0.0088 | -0.177 | 196.722
8 | 1.763 | 0.00936 | -0.178 | 188.416
8.5 | 1.786 | 0.00985 | -0.178 | 181.303
9 | 1.797 | 0.01194 | -0.178 | 150.516
9.5 | 1.795 | 0.01253 | -0.178 | 143.256
10 | 1.777 | 0.01288 | -0.179 | 137.977
10.5 | 1.726 | 0.02775 | -0.177 | 62.201
11 | 1.663 | 0.02661 | -0.176 | 62.489
11.5 | 1.577 | 0.02549 | -0.175 | 61.86
12 | 1.473 | 0.02453 | -0.175 | 60.041
12.5 | 1.353 | 0.0269 | -0.174 | 50.287
13 | 1.217 | 0.03411 | -0.172 | 35.677
13.5 | 1.07 | 0.03786 | -0.171 | 28.265
14 | 0.916 | 0.0425 | -0.169 | 21.552

## 70. Re 4M Mach 0.25 (2)
BIGFOIL.COM POLAR EXPORT
mh115
MH 115 11.06% |  |  |  | Cl Max: | 1.869 | at alpha= | 15.5 | deg
XFOIL ncrit=9 |  |  |  | L/D Max: | 188.098 | at alpha= | 4 | deg
Re: | 4000000 |  |  | Cd Min: | 0.23343 | at alpha= | -20 | deg
Mach: | 0.25 |  |  | Cl=0 at alpha= | -6.5941 | deg
|  |  |  | @ Cl=0.1, Cd= | 0.0075515
|  |  |  | @ Cl=0.4, Cd= | 0.0058933
|  |  |  | @ Cl=0.6, Cd= | 0.0054637
alpha (deg) | Cl | Cd | Cm | Cl/Cd
-20 | -0.4788 | 0.23343 | -0.0089 | -2.0512
-19.5 | -0.4637 | 0.2273 | -0.0116 | -2.04
-19 | -0.449 | 0.22109 | -0.0142 | -2.0308
-18.5 | -0.4347 | 0.21517 | -0.0165 | -2.0203
-18 | -0.421 | 0.2093 | -0.0186 | -2.0115
-17.5 | -0.4073 | 0.20338 | -0.0207 | -2.0027
-17 | -0.3911 | 0.19615 | -0.0244 | -1.9939
-16.5 | -0.3673 | 0.18941 | -0.0296 | -1.9392
-16 | -0.3431 | 0.18247 | -0.0349 | -1.8803
-15.5 | -0.3195 | 0.17529 | -0.0401 | -1.8227
-15 | -0.2966 | 0.16807 | -0.0451 | -1.7647
-14.5 | -0.2732 | 0.16085 | -0.0503 | -1.6985
-14 | -0.25 | 0.15354 | -0.0555 | -1.6282
-13.5 | -0.227 | 0.14609 | -0.0607 | -1.5538
-13 | -0.2034 | 0.13841 | -0.066 | -1.4695
-12.5 | -0.1844 | 0.131 | -0.07 | -1.4076
-12 | -0.167 | 0.12364 | -0.0738 | -1.3507
-11.5 | -0.1478 | 0.11579 | -0.0785 | -1.2764
-11 | -0.1243 | 0.10875 | -0.0838 | -1.143
-10.5 | -0.1083 | 0.09931 | -0.0904 | -1.0905
-10 | -0.0877 | 0.09451 | -0.093 | -0.92794
-9.5 | -0.0504 | 0.08612 | -0.1032 | -0.58523
-9 | 0.0102 | 0.0752 | -0.1214 | 0.13564
-8 | -0.1332 | 0.02125 | -0.1676 | -6.2682
-7.5 | -0.1008 | 0.01306 | -0.1713 | -7.7182
-7 | -0.047 | 0.01029 | -0.1718 | -4.5675
-6.5 | 0.0109 | 0.00877 | -0.1718 | 1.2429
-6 | 0.0702 | 0.00785 | -0.1718 | 8.9427
-5 | 0.19 | 0.00665 | -0.1719 | 28.5714
-4.5 | 0.2499 | 0.0064 | -0.1719 | 39.0469
-4 | 0.3097 | 0.00621 | -0.1719 | 49.8712
-3.5 | 0.3696 | 0.00598 | -0.172 | 61.806
-3 | 0.4292 | 0.00581 | -0.1722 | 73.8726
-2.5 | 0.4887 | 0.00568 | -0.1723 | 86.0387
-2 | 0.5481 | 0.00556 | -0.1725 | 98.5791
-1.5 | 0.6074 | 0.00545 | -0.1727 | 111.4495
-1 | 0.6665 | 0.00539 | -0.1729 | 123.6549
-0.5 | 0.7253 | 0.00535 | -0.1731 | 135.5701
0.5 | 0.8419 | 0.00538 | -0.1733 | 156.487
1 | 0.8994 | 0.00547 | -0.1732 | 164.4241
1.5 | 0.9568 | 0.00556 | -0.1731 | 172.0863
2 | 1.0134 | 0.0057 | -0.1729 | 177.7895
2.5 | 1.0693 | 0.0059 | -0.1726 | 181.2373
3 | 1.1247 | 0.00612 | -0.1721 | 183.7745
3.5 | 1.179 | 0.00635 | -0.1713 | 185.6693
4 | 1.2264 | 0.00652 | -0.169 | 188.0982
4.5 | 1.2796 | 0.00696 | -0.168 | 183.8506
5 | 1.3319 | 0.00745 | -0.1668 | 178.7785
5.5 | 1.3839 | 0.00793 | -0.1656 | 174.5145
6 | 1.434 | 0.00848 | -0.1639 | 169.1038
6.5 | 1.4835 | 0.00904 | -0.1622 | 164.104
7 | 1.5314 | 0.00965 | -0.1601 | 158.6943
7.5 | 1.5766 | 0.01033 | -0.1575 | 152.6234
8 | 1.6144 | 0.01119 | -0.1535 | 144.2717
8.5 | 1.6421 | 0.01228 | -0.1477 | 133.7215
9 | 1.6755 | 0.01319 | -0.143 | 127.0281
9.5 | 1.7068 | 0.01426 | -0.1382 | 119.6914
10 | 1.7333 | 0.01561 | -0.1328 | 111.0378
10.5 | 1.7529 | 0.01741 | -0.1268 | 100.6835
11 | 1.7702 | 0.0195 | -0.1209 | 90.7795
11.5 | 1.7886 | 0.02174 | -0.1157 | 82.2723
12 | 1.8068 | 0.02418 | -0.1109 | 74.7229
12.5 | 1.8245 | 0.02689 | -0.1066 | 67.8505
13 | 1.837 | 0.03023 | -0.1025 | 60.7674
13.5 | 1.8506 | 0.03377 | -0.099 | 54.8001
14 | 1.8601 | 0.03799 | -0.0959 | 48.9629
14.5 | 1.8661 | 0.04287 | -0.0933 | 43.5293
15 | 1.8678 | 0.04861 | -0.0913 | 38.4242
15.5 | 1.869 | 0.05479 | -0.0901 | 34.1121
16 | 1.8666 | 0.06186 | -0.0896 | 30.1746
16.5 | 1.8585 | 0.07008 | -0.09 | 26.5197
17 | 1.8468 | 0.07931 | -0.0914 | 23.2858
17.5 | 1.8292 | 0.08988 | -0.0939 | 20.3516
18 | 1.8074 | 0.10161 | -0.0975 | 17.7876
18.5 | 1.7824 | 0.11427 | -0.1024 | 15.5981
19 | 1.7562 | 0.12748 | -0.1083 | 13.7763
19.5 | 1.7268 | 0.1415 | -0.1155 | 12.2035
20 | 1.7018 | 0.15493 | -0.123 | 10.9843

## 71. Re 4M Mach 0.50 (1)
BIGFOIL.COM POLAR EXPORT
mh115
MH 115 11.06% |  |  |  | Cl Max: | 1.87 | at alpha= | 7.5 | deg
JavaFoil+Calcfoil stall+Eppler ext transition |  |  |  | L/D Max: | 202.788 | at alpha= | 5 | deg
Re: | 4000000 |  |  | Cd Min: | 0.00559 | at alpha= | -1.5 | deg
Mach: | 0.5 |  |  | Cl=0 at alpha= | -6.9643 | deg
|  |  |  | @ Cl=0.1, Cd= | 0.0099747
|  |  |  | @ Cl=0.4, Cd= | 0.0060668
|  |  |  | @ Cl=0.6, Cd= | 0.005786
alpha (deg) | Cl | Cd | Cm | Cl/Cd
-20 | -0.713 | 0.16264 | -0.099 | -4.383
-19.5 | -0.685 | 0.15908 | -0.098 | -4.309
-19 | -0.659 | 0.15381 | -0.097 | -4.282
-18.5 | -0.632 | 0.14893 | -0.097 | -4.242
-18 | -0.605 | 0.14196 | -0.097 | -4.262
-17.5 | -0.578 | 0.13736 | -0.097 | -4.209
-17 | -0.551 | 0.13234 | -0.097 | -4.165
-16.5 | -0.525 | 0.13439 | -0.099 | -3.907
-16 | -0.498 | 0.12439 | -0.099 | -4.003
-15.5 | -0.47 | 0.119 | -0.097 | -3.951
-15 | -0.442 | 0.11615 | -0.092 | -3.805
-14.5 | -0.415 | 0.11036 | -0.091 | -3.757
-14 | -0.387 | 0.1069 | -0.09 | -3.623
-13.5 | -0.36 | 0.10455 | -0.089 | -3.443
-13 | -0.333 | 0.10126 | -0.089 | -3.286
-12.5 | -0.305 | 0.09731 | -0.09 | -3.14
-12 | -0.278 | 0.09269 | -0.091 | -3.003
-11.5 | -0.251 | 0.08766 | -0.088 | -2.858
-11 | -0.223 | 0.08004 | -0.085 | -2.784
-10.5 | -0.195 | 0.07292 | -0.085 | -2.68
-10 | -0.168 | 0.06671 | -0.089 | -2.52
-9.5 | -0.141 | 0.06182 | -0.09 | -2.274
-9 | -0.113 | 0.05745 | -0.091 | -1.966
-8.5 | -0.085 | 0.05779 | -0.082 | -1.471
-8 | -0.057 | 0.05258 | -0.088 | -1.092
-7.5 | -0.03 | 0.04709 | -0.099 | -0.634
-7 | -0.002 | 0.04483 | -0.098 | -0.043
-6.5 | 0.026 | 0.03846 | -0.116 | 0.685
-6 | 0.055 | 0.03531 | -0.121 | 1.556
-5.5 | 0.098 | 0.01003 | -0.18 | 9.739
-5 | 0.233 | 0.0063 | -0.188 | 37.042
-4.5 | 0.316 | 0.00623 | -0.188 | 50.679
-4 | 0.394 | 0.00607 | -0.189 | 64.931
-3.5 | 0.47 | 0.00603 | -0.189 | 77.958
-3 | 0.543 | 0.00595 | -0.19 | 91.399
-2.5 | 0.616 | 0.00574 | -0.19 | 107.227
-2 | 0.688 | 0.00562 | -0.191 | 122.386
-1.5 | 0.757 | 0.00559 | -0.191 | 135.533
-1 | 0.827 | 0.00559 | -0.192 | 147.972
-0.5 | 0.896 | 0.00567 | -0.192 | 157.879
0 | 0.965 | 0.00569 | -0.193 | 169.497
0.5 | 1.034 | 0.00583 | -0.193 | 177.277
1 | 1.103 | 0.00609 | -0.193 | 181.045
1.5 | 1.172 | 0.00617 | -0.194 | 189.753
2 | 1.24 | 0.0064 | -0.194 | 193.864
2.5 | 1.309 | 0.00666 | -0.195 | 196.477
3 | 1.378 | 0.00693 | -0.195 | 198.758
3.5 | 1.446 | 0.00723 | -0.195 | 200.136
4 | 1.515 | 0.00753 | -0.196 | 201.108
4.5 | 1.583 | 0.00786 | -0.196 | 201.366
5 | 1.627 | 0.00802 | -0.197 | 202.788
5.5 | 1.689 | 0.00854 | -0.197 | 197.744
6 | 1.748 | 0.00916 | -0.197 | 190.882
6.5 | 1.804 | 0.00995 | -0.198 | 181.223
7 | 1.857 | 0.0108 | -0.198 | 171.972
7.5 | 1.87 | 0.01153 | -0.198 | 162.157
8 | 1.805 | 0.03066 | -0.196 | 58.869
8.5 | 1.608 | 0.02651 | -0.195 | 60.633
9 | 1.074 | 0.0266 | -0.193 | 40.389
9.5 | 1.098 | 0.02658 | -0.192 | 41.305
10 | 1.102 | 0.04335 | -0.186 | 25.421
10.5 | 1.119 | 0.04749 | -0.183 | 23.572
11 | 1.08 | 0.07177 | -0.163 | 15.052
11.5 | 1.133 | 0.06561 | -0.17 | 17.263
12 | 1.057 | 0.09761 | -0.105 | 10.829
12.5 | 1.122 | 0.09399 | -0.143 | 11.938

## 72. Re 4M Mach 0.50 (2)
BIGFOIL.COM POLAR EXPORT
mh115
MH 115 11.06% |  |  |  | Cl Max: | 1.8544 | at alpha= | 10.5 | deg
XFOIL ncrit=9 |  |  |  | L/D Max: | 182.669 | at alpha= | 4 | deg
Re: | 4000000 |  |  | Cd Min: | 0.14735 | at alpha= | 15.5 | deg
Mach: | 0.5 |  |  | Cl=0 at alpha= | -99 | deg
|  |  |  | @ Cl=0.1, Cd= | 0.05681
|  |  |  | @ Cl=0.4, Cd= | 0.0065379
|  |  |  | @ Cl=0.6, Cd= | 0.0059203
alpha (deg) | Cl | Cd | Cm | Cl/Cd
-7 | 0.1539 | 0.05681 | -0.1505 | 2.709
-6.5 | 0.1322 | 0.04879 | -0.1516 | 2.7096
-6 | 0.1302 | 0.03948 | -0.1618 | 3.2979
-5.5 | 0.1469 | 0.0244 | -0.1815 | 6.0205
-5 | 0.1864 | 0.01131 | -0.1916 | 16.481
-4.5 | 0.2576 | 0.00788 | -0.1926 | 32.6904
-4 | 0.3302 | 0.00693 | -0.1921 | 47.6479
-3.5 | 0.4014 | 0.00653 | -0.1916 | 61.4701
-3 | 0.4717 | 0.00624 | -0.1912 | 75.5929
-2.5 | 0.5412 | 0.00604 | -0.191 | 89.6026
-2 | 0.61 | 0.0059 | -0.1909 | 103.3898
-1.5 | 0.6782 | 0.0058 | -0.1908 | 116.931
-1 | 0.7458 | 0.00577 | -0.1907 | 129.2548
0 | 0.88 | 0.00577 | -0.1905 | 152.513
0.5 | 0.9456 | 0.00587 | -0.1901 | 161.0903
1 | 1.0112 | 0.00599 | -0.1896 | 168.8147
1.5 | 1.0758 | 0.00616 | -0.1889 | 174.6429
2 | 1.1394 | 0.00639 | -0.188 | 178.3099
2.5 | 1.202 | 0.00668 | -0.1867 | 179.9401
3 | 1.2639 | 0.007 | -0.1851 | 180.5571
3.5 | 1.3242 | 0.00735 | -0.1831 | 180.1633
4 | 1.3755 | 0.00753 | -0.179 | 182.6693
4.5 | 1.4301 | 0.00814 | -0.1755 | 175.688
5 | 1.4793 | 0.00877 | -0.1709 | 168.6773
6 | 1.5755 | 0.01023 | -0.1609 | 154.0078
6.5 | 1.6192 | 0.01119 | -0.1552 | 144.7006
7 | 1.6617 | 0.01229 | -0.1493 | 135.2075
7.5 | 1.6999 | 0.01365 | -0.143 | 124.5348
8 | 1.7347 | 0.01532 | -0.1364 | 113.2311
8.5 | 1.7696 | 0.01719 | -0.1301 | 102.9436
9 | 1.7955 | 0.01975 | -0.1233 | 90.9114
9.5 | 1.8229 | 0.02255 | -0.1173 | 80.8381
10 | 1.8473 | 0.02587 | -0.1115 | 71.407
10.5 | 1.8544 | 0.03072 | -0.1056 | 60.3646
11 | 1.8464 | 0.03731 | -0.1004 | 49.4881
11.5 | 1.8483 | 0.04384 | -0.0966 | 42.1601
12 | 1.8498 | 0.05104 | -0.0937 | 36.2422
12.5 | 1.8381 | 0.06016 | -0.0921 | 30.5535
13 | 1.8112 | 0.07169 | -0.0925 | 25.2643
13.5 | 1.775 | 0.08518 | -0.0952 | 20.8382
14 | 1.7348 | 0.1 | -0.1 | 17.348
14.5 | 1.6939 | 0.11562 | -0.1067 | 14.6506
15 | 1.6559 | 0.13142 | -0.1147 | 12.6001
15.5 | 1.6205 | 0.14735 | -0.1239 | 10.9976

## 73. Re 5M Mach 0.00 (1)
BIGFOIL.COM POLAR EXPORT
mh115
MH 115 11.06% |  |  |  | Cl Max: | 1.795 | at alpha= | 10 | deg
JavaFoil+Calcfoil stall+Eppler ext transition |  |  |  | L/D Max: | 222 | at alpha= | 5.5 | deg
Re: | 5000000 |  |  | Cd Min: | 0.00518 | at alpha= | -0.5 | deg
Mach: | 0 |  |  | Cl=0 at alpha= | -6.963 | deg
|  |  |  | @ Cl=0.1, Cd= | 0.0059886
|  |  |  | @ Cl=0.4, Cd= | 0.0056189
|  |  |  | @ Cl=0.6, Cd= | 0.005218
alpha (deg) | Cl | Cd | Cm | Cl/Cd
-18 | -0.191 | 0.13407 | -0.079 | -1.428
-17.5 | -0.198 | 0.12924 | -0.079 | -1.536
-17 | -0.206 | 0.1232 | -0.079 | -1.669
-16.5 | -0.213 | 0.11727 | -0.08 | -1.813
-16 | -0.219 | 0.11075 | -0.081 | -1.981
-15.5 | -0.226 | 0.10585 | -0.081 | -2.131
-15 | -0.231 | 0.10011 | -0.082 | -2.311
-14.5 | -0.236 | 0.0956 | -0.082 | -2.47
-14 | -0.24 | 0.08953 | -0.085 | -2.683
-13.5 | -0.242 | 0.08572 | -0.084 | -2.828
-13 | -0.243 | 0.0811 | -0.085 | -2.998
-12.5 | -0.242 | 0.07602 | -0.087 | -3.184
-12 | -0.238 | 0.07289 | -0.086 | -3.264
-11.5 | -0.232 | 0.06808 | -0.088 | -3.402
-11 | -0.222 | 0.06384 | -0.091 | -3.479
-10.5 | -0.209 | 0.06037 | -0.091 | -3.458
-10 | -0.192 | 0.05525 | -0.096 | -3.479
-9.5 | -0.172 | 0.04864 | -0.104 | -3.544
-9 | -0.147 | 0.04403 | -0.108 | -3.347
-8.5 | -0.126 | 0.02228 | -0.136 | -5.638
-8 | -0.095 | 0.00988 | -0.152 | -9.628
-7.5 | -0.054 | 0.0064 | -0.161 | -8.406
-7 | -0.004 | 0.00624 | -0.161 | -0.577
-6.5 | 0.05 | 0.00605 | -0.161 | 8.278
-6 | 0.107 | 0.00598 | -0.162 | 17.863
-5.5 | 0.166 | 0.00584 | -0.162 | 28.361
-5 | 0.226 | 0.00577 | -0.163 | 39.199
-4.5 | 0.288 | 0.00572 | -0.163 | 50.303
-4 | 0.349 | 0.00566 | -0.164 | 61.731
-3.5 | 0.411 | 0.00561 | -0.164 | 73.351
-3 | 0.473 | 0.00546 | -0.164 | 86.569
-2.5 | 0.534 | 0.0053 | -0.165 | 100.867
-2 | 0.596 | 0.00522 | -0.165 | 114.17
-1.5 | 0.656 | 0.00519 | -0.166 | 126.275
-1 | 0.716 | 0.0052 | -0.166 | 137.55
-0.5 | 0.776 | 0.00518 | -0.166 | 149.767
0 | 0.835 | 0.00523 | -0.167 | 159.674
0.5 | 0.895 | 0.0054 | -0.167 | 165.82
1 | 0.955 | 0.0054 | -0.168 | 176.762
1.5 | 1.015 | 0.00555 | -0.168 | 182.855
2 | 1.074 | 0.00567 | -0.168 | 189.543
2.5 | 1.134 | 0.00581 | -0.169 | 195.185
3 | 1.193 | 0.00596 | -0.169 | 200.177
3.5 | 1.252 | 0.00612 | -0.169 | 204.633
4 | 1.312 | 0.0063 | -0.17 | 208.161
4.5 | 1.371 | 0.00649 | -0.17 | 211.209
5 | 1.419 | 0.00666 | -0.17 | 213.106
5.5 | 1.475 | 0.00664 | -0.171 | 222
6 | 1.531 | 0.00697 | -0.171 | 219.677
6.5 | 1.585 | 0.0073 | -0.171 | 217.155
7 | 1.639 | 0.00773 | -0.171 | 212.005
7.5 | 1.683 | 0.00818 | -0.172 | 205.884
8 | 1.721 | 0.00856 | -0.172 | 200.957
8.5 | 1.751 | 0.00896 | -0.172 | 195.54
9 | 1.775 | 0.00942 | -0.173 | 188.38
9.5 | 1.789 | 0.01115 | -0.173 | 160.436
10 | 1.795 | 0.01138 | -0.173 | 157.778
10.5 | 1.792 | 0.01186 | -0.173 | 151.075
11 | 1.779 | 0.01238 | -0.174 | 143.68
11.5 | 1.751 | 0.01294 | -0.174 | 135.33
12 | 1.692 | 0.02841 | -0.172 | 59.548
12.5 | 1.637 | 0.02706 | -0.171 | 60.516
13 | 1.577 | 0.02505 | -0.17 | 62.949
13.5 | 1.511 | 0.02394 | -0.169 | 63.094
14 | 1.44 | 0.026 | -0.169 | 55.378
14.5 | 1.365 | 0.03307 | -0.168 | 41.284
15 | 1.289 | 0.03604 | -0.166 | 35.759

## 74. Re 5M Mach 0.00 (2)
BIGFOIL.COM POLAR EXPORT
mh115
MH 115 11.06% |  |  |  | Cl Max: | 1.9466 | at alpha= | 17.5 | deg
XFOIL ncrit=9 |  |  |  | L/D Max: | 188.161 | at alpha= | 4.5 | deg
Re: | 5000000 |  |  | Cd Min: | 0.09521 | at alpha= | 20 | deg
Mach: | 0 |  |  | Cl=0 at alpha= | -6.6738 | deg
|  |  |  | @ Cl=0.1, Cd= | 0.006559
|  |  |  | @ Cl=0.4, Cd= | 0.0055756
|  |  |  | @ Cl=0.6, Cd= | 0.0052307
alpha (deg) | Cl | Cd | Cm | Cl/Cd
-11 | -0.4349 | 0.01886 | -0.1651 | -23.0594
-10.5 | -0.4011 | 0.01555 | -0.1652 | -25.7942
-10 | -0.3559 | 0.01349 | -0.1652 | -26.3825
-9.5 | -0.307 | 0.01185 | -0.1653 | -25.9072
-9 | -0.2555 | 0.01065 | -0.1653 | -23.9906
-8.5 | -0.2027 | 0.00953 | -0.1654 | -21.2697
-8 | -0.1481 | 0.00865 | -0.1655 | -17.1214
-7.5 | -0.0928 | 0.00792 | -0.1657 | -11.7172
-7 | -0.0368 | 0.00739 | -0.1658 | -4.9797
-6.5 | 0.0196 | 0.00696 | -0.166 | 2.8161
-6 | 0.0763 | 0.00668 | -0.1661 | 11.4222
-5.5 | 0.1331 | 0.00639 | -0.1663 | 20.8294
-5 | 0.1901 | 0.00615 | -0.1665 | 30.9106
-4.5 | 0.2472 | 0.00598 | -0.1667 | 41.3378
-4 | 0.3043 | 0.00585 | -0.1669 | 52.0171
-3.5 | 0.3614 | 0.00565 | -0.1671 | 63.9646
-3 | 0.4185 | 0.00554 | -0.1673 | 75.5415
-2.5 | 0.4755 | 0.00543 | -0.1675 | 87.5691
-2 | 0.5325 | 0.00532 | -0.1678 | 100.094
-1.5 | 0.5894 | 0.00524 | -0.1681 | 112.4809
-1 | 0.6462 | 0.00519 | -0.1683 | 124.5087
-0.5 | 0.7028 | 0.00516 | -0.1685 | 136.2016
0 | 0.7589 | 0.00517 | -0.1686 | 146.7892
0.5 | 0.8149 | 0.00521 | -0.1687 | 156.4107
1 | 0.8701 | 0.00529 | -0.1688 | 164.4802
1.5 | 0.9255 | 0.00537 | -0.1688 | 172.3464
2 | 0.9798 | 0.00552 | -0.1687 | 177.5
2.5 | 1.0339 | 0.0057 | -0.1685 | 181.386
3 | 1.087 | 0.00592 | -0.1682 | 183.6149
3.5 | 1.1398 | 0.00616 | -0.1678 | 185.0325
4 | 1.1913 | 0.00638 | -0.1671 | 186.7241
4.5 | 1.2381 | 0.00658 | -0.1654 | 188.1611
5 | 1.2892 | 0.007 | -0.1647 | 184.1714
5.5 | 1.3394 | 0.00745 | -0.1638 | 179.7852
6 | 1.3895 | 0.00789 | -0.163 | 176.109
6.5 | 1.438 | 0.00839 | -0.1619 | 171.3945
7 | 1.4855 | 0.00893 | -0.1606 | 166.3494
7.5 | 1.5307 | 0.00958 | -0.1589 | 159.7808
8 | 1.5713 | 0.01045 | -0.1565 | 150.3636
8.5 | 1.612 | 0.01124 | -0.1541 | 143.4164
9 | 1.6506 | 0.01204 | -0.1512 | 137.093
9.5 | 1.6828 | 0.01281 | -0.1471 | 131.3661
10 | 1.7091 | 0.01383 | -0.1421 | 123.5792
10.5 | 1.7342 | 0.015 | -0.1371 | 115.6133
11 | 1.7587 | 0.01625 | -0.1323 | 108.2277
11.5 | 1.7833 | 0.01757 | -0.1278 | 101.4969
12 | 1.8075 | 0.01898 | -0.1235 | 95.2318
12.5 | 1.8308 | 0.02053 | -0.1195 | 89.1768
13 | 1.8517 | 0.02234 | -0.1154 | 82.8872
13.5 | 1.8685 | 0.02456 | -0.1113 | 76.079
14 | 1.8837 | 0.02707 | -0.1074 | 69.5863
14.5 | 1.8978 | 0.02986 | -0.1039 | 63.5566
15 | 1.9102 | 0.03299 | -0.1008 | 57.9024
15.5 | 1.9225 | 0.03636 | -0.0981 | 52.874
16 | 1.9324 | 0.04019 | -0.0958 | 48.0816
16.5 | 1.9399 | 0.04454 | -0.0939 | 43.5541
17 | 1.9448 | 0.04945 | -0.0925 | 39.3286
17.5 | 1.9466 | 0.05503 | -0.0915 | 35.3734
18 | 1.9451 | 0.06136 | -0.0912 | 31.6998
18.5 | 1.9407 | 0.06841 | -0.0914 | 28.3687
19 | 1.9324 | 0.07642 | -0.0924 | 25.2866
19.5 | 1.9199 | 0.08542 | -0.0942 | 22.476
20 | 1.9048 | 0.09521 | -0.0968 | 20.0063

## 75. Re 5M Mach 0.10 (1)
BIGFOIL.COM POLAR EXPORT
mh115
MH 115 11.06% |  |  |  | Cl Max: | 1.795 | at alpha= | 10 | deg
JavaFoil+Calcfoil stall+Eppler ext transition |  |  |  | L/D Max: | 221.639 | at alpha= | 5.5 | deg
Re: | 5000000 |  |  | Cd Min: | 0.00519 | at alpha= | -0.5 | deg
Mach: | 0.1 |  |  | Cl=0 at alpha= | -6.963 | deg
|  |  |  | @ Cl=0.1, Cd= | 0.006006
|  |  |  | @ Cl=0.4, Cd= | 0.0056226
|  |  |  | @ Cl=0.6, Cd= | 0.0052493
alpha (deg) | Cl | Cd | Cm | Cl/Cd
-17.5 | -0.164 | 0.13083 | -0.078 | -1.253
-17 | -0.172 | 0.12455 | -0.079 | -1.384
-16.5 | -0.181 | 0.11832 | -0.08 | -1.528
-16 | -0.189 | 0.1123 | -0.08 | -1.683
-15.5 | -0.197 | 0.10653 | -0.081 | -1.85
-15 | -0.205 | 0.10107 | -0.082 | -2.024
-14.5 | -0.211 | 0.09631 | -0.082 | -2.195
-14 | -0.217 | 0.09081 | -0.084 | -2.394
-13.5 | -0.222 | 0.08645 | -0.084 | -2.568
-13 | -0.225 | 0.08184 | -0.085 | -2.75
-12.5 | -0.226 | 0.07773 | -0.085 | -2.908
-12 | -0.225 | 0.07344 | -0.086 | -3.058
-11.5 | -0.221 | 0.06866 | -0.088 | -3.212
-11 | -0.213 | 0.06448 | -0.09 | -3.306
-10.5 | -0.202 | 0.06117 | -0.09 | -3.298
-10 | -0.187 | 0.05634 | -0.094 | -3.316
-9.5 | -0.168 | 0.05152 | -0.099 | -3.255
-9 | -0.144 | 0.04624 | -0.105 | -3.121
-8.5 | -0.121 | 0.02868 | -0.129 | -4.222
-8 | -0.095 | 0.00951 | -0.154 | -10.033
-7.5 | -0.054 | 0.00642 | -0.161 | -8.337
-7 | -0.004 | 0.00626 | -0.162 | -0.574
-6.5 | 0.05 | 0.00612 | -0.162 | 8.195
-6 | 0.107 | 0.00599 | -0.163 | 17.851
-5.5 | 0.166 | 0.00585 | -0.163 | 28.386
-5 | 0.227 | 0.00578 | -0.164 | 39.269
-4.5 | 0.289 | 0.00572 | -0.164 | 50.437
-4 | 0.351 | 0.00567 | -0.164 | 61.89
-3.5 | 0.413 | 0.00561 | -0.165 | 73.611
-3 | 0.475 | 0.00547 | -0.165 | 86.904
-2.5 | 0.537 | 0.0053 | -0.166 | 101.231
-2 | 0.599 | 0.00525 | -0.166 | 114.055
-1.5 | 0.659 | 0.00521 | -0.166 | 126.625
-1 | 0.719 | 0.00522 | -0.167 | 137.91
-0.5 | 0.78 | 0.00519 | -0.167 | 150.182
0 | 0.84 | 0.00525 | -0.168 | 159.981
0.5 | 0.9 | 0.00542 | -0.168 | 166.127
1 | 0.96 | 0.00542 | -0.168 | 177.068
1.5 | 1.02 | 0.00554 | -0.169 | 184.037
2 | 1.08 | 0.00569 | -0.169 | 189.798
2.5 | 1.139 | 0.00583 | -0.169 | 195.39
3 | 1.199 | 0.00599 | -0.17 | 200.272
3.5 | 1.259 | 0.00615 | -0.17 | 204.726
4 | 1.318 | 0.00633 | -0.17 | 208.181
4.5 | 1.378 | 0.00653 | -0.171 | 211.083
5 | 1.426 | 0.0067 | -0.171 | 212.911
5.5 | 1.482 | 0.00669 | -0.171 | 221.639
6 | 1.538 | 0.00702 | -0.172 | 219.145
6.5 | 1.593 | 0.00736 | -0.172 | 216.51
7 | 1.647 | 0.00781 | -0.172 | 210.86
7.5 | 1.69 | 0.00825 | -0.173 | 204.906
8 | 1.727 | 0.00863 | -0.173 | 200.143
8.5 | 1.757 | 0.00904 | -0.173 | 194.309
9 | 1.779 | 0.01083 | -0.173 | 164.272
9.5 | 1.792 | 0.01129 | -0.174 | 158.761
10 | 1.795 | 0.01152 | -0.174 | 155.825
10.5 | 1.788 | 0.01202 | -0.174 | 148.746
11 | 1.77 | 0.01256 | -0.174 | 140.942
11.5 | 1.726 | 0.03004 | -0.173 | 57.445
12 | 1.669 | 0.02584 | -0.172 | 64.586
12.5 | 1.608 | 0.02457 | -0.171 | 65.432
13 | 1.54 | 0.0258 | -0.171 | 59.689
13.5 | 1.466 | 0.02472 | -0.17 | 59.297
14 | 1.387 | 0.02387 | -0.169 | 58.095
14.5 | 1.305 | 0.03436 | -0.168 | 37.968
15 | 1.221 | 0.03767 | -0.167 | 32.398

## 76. Re 5M Mach 0.10 (2)
BIGFOIL.COM POLAR EXPORT
mh115
MH 115 11.06% |  |  |  | Cl Max: | 1.9374 | at alpha= | 17 | deg
XFOIL ncrit=9 |  |  |  | L/D Max: | 188.066 | at alpha= | 4.5 | deg
Re: | 5000000 |  |  | Cd Min: | 0.10316 | at alpha= | 20 | deg
Mach: | 0.1 |  |  | Cl=0 at alpha= | -6.6617 | deg
|  |  |  | @ Cl=0.1, Cd= | 0.0066447
|  |  |  | @ Cl=0.4, Cd= | 0.0055927
|  |  |  | @ Cl=0.6, Cd= | 0.0052434
alpha (deg) | Cl | Cd | Cm | Cl/Cd
-10.5 | -0.3834 | 0.01995 | -0.1656 | -19.218
-10 | -0.3504 | 0.01617 | -0.1661 | -21.6698
-9.5 | -0.3077 | 0.01316 | -0.1664 | -23.3815
-9 | -0.2576 | 0.01153 | -0.1664 | -22.3417
-8.5 | -0.205 | 0.01017 | -0.1665 | -20.1573
-8 | -0.1505 | 0.00904 | -0.1666 | -16.6482
-7.5 | -0.0949 | 0.00817 | -0.1667 | -11.6157
-7 | -0.0385 | 0.00754 | -0.1668 | -5.1061
-6.5 | 0.0184 | 0.00706 | -0.167 | 2.6062
-6 | 0.0756 | 0.00673 | -0.1671 | 11.2333
-5.5 | 0.1328 | 0.00653 | -0.1672 | 20.3369
-5 | 0.1904 | 0.00618 | -0.1674 | 30.8091
-4.5 | 0.2478 | 0.006 | -0.1676 | 41.3
-4 | 0.3054 | 0.00587 | -0.1677 | 52.0273
-3.5 | 0.363 | 0.00567 | -0.1679 | 64.0212
-3 | 0.4204 | 0.00555 | -0.1681 | 75.7477
-2.5 | 0.4778 | 0.00545 | -0.1683 | 87.6697
-2 | 0.5352 | 0.00534 | -0.1686 | 100.2247
-1.5 | 0.5925 | 0.00525 | -0.1688 | 112.8571
-1 | 0.6497 | 0.0052 | -0.1691 | 124.9423
-0.5 | 0.7065 | 0.00517 | -0.1693 | 136.6538
0 | 0.763 | 0.00519 | -0.1694 | 147.0135
0.5 | 0.8193 | 0.00522 | -0.1695 | 156.954
1 | 0.8749 | 0.00531 | -0.1695 | 164.7646
1.5 | 0.9306 | 0.00539 | -0.1695 | 172.6531
2 | 0.9852 | 0.00554 | -0.1694 | 177.8339
2.5 | 1.0396 | 0.00572 | -0.1692 | 181.7483
3 | 1.093 | 0.00596 | -0.1688 | 183.3893
3.5 | 1.1462 | 0.00619 | -0.1684 | 185.1696
4 | 1.198 | 0.00642 | -0.1677 | 186.6044
4.5 | 1.245 | 0.00662 | -0.1659 | 188.0665
5 | 1.2964 | 0.00704 | -0.1652 | 184.1477
5.5 | 1.347 | 0.00749 | -0.1643 | 179.8398
6 | 1.3971 | 0.00795 | -0.1633 | 175.7358
6.5 | 1.4459 | 0.00846 | -0.1621 | 170.9102
7 | 1.4936 | 0.00901 | -0.1608 | 165.7714
7.5 | 1.5389 | 0.00966 | -0.159 | 159.3064
8 | 1.5794 | 0.01055 | -0.1564 | 149.7062
8.5 | 1.6198 | 0.01135 | -0.1537 | 142.7137
9 | 1.6565 | 0.01216 | -0.1504 | 136.2253
9.5 | 1.6878 | 0.01294 | -0.1459 | 130.4328
10 | 1.7142 | 0.01402 | -0.1408 | 122.2682
10.5 | 1.7386 | 0.01526 | -0.1357 | 113.9318
11 | 1.7624 | 0.01662 | -0.1307 | 106.0409
11.5 | 1.7867 | 0.018 | -0.1261 | 99.2611
12 | 1.8098 | 0.01955 | -0.1217 | 92.5729
12.5 | 1.833 | 0.0212 | -0.1176 | 86.4623
13 | 1.8518 | 0.02325 | -0.1133 | 79.6473
13.5 | 1.8681 | 0.02565 | -0.1092 | 72.8304
14 | 1.8829 | 0.02834 | -0.1054 | 66.4397
14.5 | 1.8961 | 0.03137 | -0.102 | 60.4431
15 | 1.9096 | 0.03459 | -0.0991 | 55.2067
15.5 | 1.9206 | 0.03829 | -0.0965 | 50.1593
16 | 1.9289 | 0.0425 | -0.0944 | 45.3859
16.5 | 1.9347 | 0.04729 | -0.0926 | 40.9114
17 | 1.9374 | 0.05272 | -0.0914 | 36.7489
17.5 | 1.9371 | 0.05887 | -0.0908 | 32.9047
18 | 1.9329 | 0.06587 | -0.0908 | 29.3442
18.5 | 1.9259 | 0.07367 | -0.0916 | 26.1423
19 | 1.9151 | 0.08238 | -0.0931 | 23.2471
19.5 | 1.8993 | 0.09229 | -0.0956 | 20.5797
20 | 1.8799 | 0.10316 | -0.099 | 18.2231

## 77. Re 5M Mach 0.25 (1)
BIGFOIL.COM POLAR EXPORT
mh115
MH 115 11.06% |  |  |  | Cl Max: | 1.797 | at alpha= | 9 | deg
JavaFoil+Calcfoil stall+Eppler ext transition |  |  |  | L/D Max: | 220.101 | at alpha= | 5.5 | deg
Re: | 5000000 |  |  | Cd Min: | 0.00525 | at alpha= | -1.5 | deg
Mach: | 0.25 |  |  | Cl=0 at alpha= | -6.963 | deg
|  |  |  | @ Cl=0.1, Cd= | 0.006101
|  |  |  | @ Cl=0.4, Cd= | 0.0056863
|  |  |  | @ Cl=0.6, Cd= | 0.005315
alpha (deg) | Cl | Cd | Cm | Cl/Cd
-15 | -0.047 | 0.10685 | -0.08 | -0.438
-14.5 | -0.044 | 0.10044 | -0.081 | -0.437
-14 | -0.041 | 0.09466 | -0.082 | -0.433
-13.5 | -0.038 | 0.09011 | -0.082 | -0.423
-13 | -0.035 | 0.08545 | -0.083 | -0.413
-12.5 | -0.057 | 0.08086 | -0.084 | -0.702
-12 | -0.095 | 0.07636 | -0.084 | -1.251
-11.5 | -0.118 | 0.07162 | -0.086 | -1.642
-11 | -0.132 | 0.06766 | -0.087 | -1.954
-10.5 | -0.14 | 0.06362 | -0.088 | -2.205
-10 | -0.142 | 0.05952 | -0.09 | -2.38
-9.5 | -0.136 | 0.0557 | -0.092 | -2.44
-9 | -0.123 | 0.05213 | -0.094 | -2.357
-8.5 | -0.104 | 0.04554 | -0.105 | -2.275
-8 | -0.078 | 0.03714 | -0.118 | -2.088
-7.5 | -0.048 | 0.01118 | -0.153 | -4.299
-7 | -0.004 | 0.00638 | -0.166 | -0.553
-6.5 | 0.05 | 0.00617 | -0.167 | 8.08
-6 | 0.108 | 0.00609 | -0.167 | 17.673
-5.5 | 0.168 | 0.00591 | -0.168 | 28.484
-5 | 0.231 | 0.00588 | -0.168 | 39.295
-4.5 | 0.295 | 0.00579 | -0.169 | 50.974
-4 | 0.36 | 0.00573 | -0.169 | 62.832
-3.5 | 0.424 | 0.00566 | -0.169 | 74.908
-3 | 0.488 | 0.00551 | -0.17 | 88.52
-2.5 | 0.552 | 0.00536 | -0.17 | 102.954
-2 | 0.616 | 0.0053 | -0.171 | 116.097
-1.5 | 0.677 | 0.00525 | -0.171 | 128.931
-1 | 0.739 | 0.00528 | -0.171 | 140.081
-0.5 | 0.801 | 0.00526 | -0.172 | 152.377
0 | 0.863 | 0.00533 | -0.172 | 162.032
0.5 | 0.925 | 0.0055 | -0.173 | 168.075
1 | 0.986 | 0.00552 | -0.173 | 178.744
1.5 | 1.048 | 0.00565 | -0.173 | 185.546
2 | 1.109 | 0.00579 | -0.174 | 191.698
2.5 | 1.171 | 0.00596 | -0.174 | 196.321
3 | 1.232 | 0.00614 | -0.174 | 200.779
3.5 | 1.293 | 0.00631 | -0.175 | 204.857
4 | 1.355 | 0.00652 | -0.175 | 207.826
4.5 | 1.416 | 0.00673 | -0.176 | 210.376
5 | 1.464 | 0.00693 | -0.176 | 211.324
5.5 | 1.521 | 0.00691 | -0.176 | 220.101
6 | 1.578 | 0.00731 | -0.176 | 215.914
6.5 | 1.634 | 0.00769 | -0.177 | 212.418
7 | 1.688 | 0.00813 | -0.177 | 207.633
7.5 | 1.73 | 0.00866 | -0.177 | 199.713
8 | 1.763 | 0.0091 | -0.178 | 193.839
8.5 | 1.786 | 0.00958 | -0.178 | 186.488
9 | 1.797 | 0.01151 | -0.178 | 156.128
9.5 | 1.795 | 0.01207 | -0.178 | 148.709
10 | 1.777 | 0.01239 | -0.179 | 143.375
10.5 | 1.742 | 0.01301 | -0.179 | 133.908
11 | 1.668 | 0.02869 | -0.177 | 58.139
11.5 | 1.581 | 0.02755 | -0.176 | 57.384
12 | 1.477 | 0.02644 | -0.175 | 55.869
12.5 | 1.356 | 0.02553 | -0.174 | 53.139
13 | 1.221 | 0.03239 | -0.173 | 37.699
13.5 | 1.074 | 0.03583 | -0.171 | 29.989
14 | 0.92 | 0.04005 | -0.17 | 22.974

## 78. Re 5M Mach 0.25 (2)
BIGFOIL.COM POLAR EXPORT
mh115
MH 115 11.06% |  |  |  | Cl Max: | 1.9011 | at alpha= | 15.5 | deg
XFOIL ncrit=9 |  |  |  | L/D Max: | 186.681 | at alpha= | 4.5 | deg
Re: | 5000000 |  |  | Cd Min: | 0.23418 | at alpha= | -20 | deg
Mach: | 0.25 |  |  | Cl=0 at alpha= | -6.5939 | deg
|  |  |  | @ Cl=0.1, Cd= | 0.007064
|  |  |  | @ Cl=0.4, Cd= | 0.0057084
|  |  |  | @ Cl=0.6, Cd= | 0.0053243
alpha (deg) | Cl | Cd | Cm | Cl/Cd
-20 | -0.4806 | 0.23418 | -0.0082 | -2.0523
-19.5 | -0.4654 | 0.22817 | -0.0109 | -2.0397
-19 | -0.451 | 0.22161 | -0.0134 | -2.0351
-18.5 | -0.4371 | 0.21574 | -0.0156 | -2.026
-18 | -0.4181 | 0.20912 | -0.0195 | -1.9993
-17.5 | -0.3944 | 0.20181 | -0.0249 | -1.9543
-17 | -0.3715 | 0.19451 | -0.0301 | -1.9099
-16.5 | -0.3489 | 0.18732 | -0.0351 | -1.8626
-16 | -0.3261 | 0.17996 | -0.0401 | -1.8121
-15.5 | -0.3037 | 0.1726 | -0.0451 | -1.7596
-15 | -0.2817 | 0.1653 | -0.05 | -1.7042
-14.5 | -0.2639 | 0.15658 | -0.0551 | -1.6854
-14 | -0.2408 | 0.14982 | -0.06 | -1.6073
-13.5 | -0.2182 | 0.14256 | -0.0651 | -1.5306
-13 | -0.1947 | 0.13551 | -0.0703 | -1.4368
-12.5 | -0.1789 | 0.12952 | -0.0727 | -1.3813
-12 | -0.1591 | 0.12266 | -0.0767 | -1.2971
-11.5 | -0.1381 | 0.11481 | -0.0815 | -1.2029
-11 | -0.116 | 0.10766 | -0.0869 | -1.0775
-10.5 | -0.1007 | 0.09951 | -0.091 | -1.012
-10 | -0.0791 | 0.09058 | -0.0989 | -0.87326
-9.5 | -0.0277 | 0.08166 | -0.1133 | -0.33921
-8.5 | -0.1732 | 0.025 | -0.1657 | -6.928
-8 | -0.1532 | 0.01518 | -0.1711 | -10.0922
-7.5 | -0.1047 | 0.01099 | -0.1721 | -9.5268
-7 | -0.048 | 0.00907 | -0.1723 | -5.2922
-6.5 | 0.0111 | 0.00793 | -0.1723 | 1.3997
-5.5 | 0.1312 | 0.00676 | -0.1722 | 19.4083
-5 | 0.1913 | 0.00638 | -0.1723 | 29.9843
-4.5 | 0.2514 | 0.00613 | -0.1723 | 41.0114
-4 | 0.3114 | 0.00596 | -0.1724 | 52.2483
-3.5 | 0.3713 | 0.00579 | -0.1724 | 64.1278
-3 | 0.4311 | 0.00562 | -0.1726 | 76.7082
-2.5 | 0.4906 | 0.00551 | -0.1728 | 89.0381
-2 | 0.5501 | 0.0054 | -0.173 | 101.8704
-1.5 | 0.6094 | 0.00531 | -0.1732 | 114.7646
-1 | 0.6684 | 0.00527 | -0.1733 | 126.8311
-0.5 | 0.727 | 0.00526 | -0.1735 | 138.2129
0 | 0.7856 | 0.00526 | -0.1736 | 149.3536
0.5 | 0.8436 | 0.00531 | -0.1736 | 158.8701
1 | 0.9012 | 0.0054 | -0.1736 | 166.8889
1.5 | 0.9583 | 0.00552 | -0.1735 | 173.6051
2 | 1.0147 | 0.00569 | -0.1732 | 178.3304
2.5 | 1.0708 | 0.00588 | -0.1729 | 182.1088
3 | 1.126 | 0.00613 | -0.1724 | 183.6868
3.5 | 1.181 | 0.00638 | -0.1718 | 185.1097
4 | 1.2345 | 0.00664 | -0.1709 | 185.9187
4.5 | 1.2825 | 0.00687 | -0.1687 | 186.6812
5 | 1.3353 | 0.00733 | -0.1676 | 182.1692
5.5 | 1.3882 | 0.00775 | -0.1665 | 179.1226
6 | 1.439 | 0.00828 | -0.165 | 173.7923
6.5 | 1.4882 | 0.00886 | -0.1632 | 167.9684
7 | 1.5375 | 0.00941 | -0.1613 | 163.39
7.5 | 1.5831 | 0.01009 | -0.1588 | 156.8979
8 | 1.6209 | 0.01104 | -0.1549 | 146.8207
8.5 | 1.6522 | 0.01195 | -0.1496 | 138.2594
9.5 | 1.7169 | 0.01385 | -0.1399 | 123.9639
10 | 1.7419 | 0.01523 | -0.1342 | 114.3729
10.5 | 1.7611 | 0.01702 | -0.128 | 103.4724
11 | 1.782 | 0.01887 | -0.1224 | 94.4356
11.5 | 1.8029 | 0.02087 | -0.1173 | 86.3872
12 | 1.823 | 0.02311 | -0.1126 | 78.8836
12.5 | 1.8405 | 0.02573 | -0.1081 | 71.5313
13 | 1.857 | 0.02866 | -0.104 | 64.7941
13.5 | 1.8703 | 0.0321 | -0.1002 | 58.2648
14 | 1.8812 | 0.03603 | -0.0969 | 52.212
14.5 | 1.8921 | 0.04029 | -0.0942 | 46.962
15 | 1.8986 | 0.0453 | -0.092 | 41.9117
15.5 | 1.9011 | 0.05112 | -0.0904 | 37.189
16 | 1.8997 | 0.05779 | -0.0895 | 32.8725
16.5 | 1.8943 | 0.0654 | -0.0894 | 28.9648
17 | 1.8836 | 0.07419 | -0.0902 | 25.3889
17.5 | 1.869 | 0.08401 | -0.0921 | 22.2474
18 | 1.848 | 0.09531 | -0.0952 | 19.3894
18.5 | 1.8235 | 0.10761 | -0.0995 | 16.9455
19 | 1.7968 | 0.12065 | -0.1049 | 14.8927
19.5 | 1.7688 | 0.13419 | -0.1113 | 13.1813
20 | 1.734 | 0.14926 | -0.1196 | 11.6173

## 79. Re 5M Mach 0.50 (1)
BIGFOIL.COM POLAR EXPORT
mh115
MH 115 11.06% |  |  |  | Cl Max: | 1.87 | at alpha= | 7.5 | deg
JavaFoil+Calcfoil stall+Eppler ext transition |  |  |  | L/D Max: | 202.452 | at alpha= | 4 | deg
Re: | 5000000 |  |  | Cd Min: | 0.00554 | at alpha= | -1.5 | deg
Mach: | 0.5 |  |  | Cl=0 at alpha= | -6.9655 | deg
|  |  |  | @ Cl=0.1, Cd= | 0.0067532
|  |  |  | @ Cl=0.4, Cd= | 0.0059645
|  |  |  | @ Cl=0.6, Cd= | 0.0057073
alpha (deg) | Cl | Cd | Cm | Cl/Cd
-20 | -0.714 | 0.1582 | -0.101 | -4.512
-19.5 | -0.686 | 0.15449 | -0.098 | -4.439
-19 | -0.659 | 0.1487 | -0.098 | -4.431
-18.5 | -0.632 | 0.14496 | -0.098 | -4.36
-18 | -0.605 | 0.13764 | -0.098 | -4.398
-17.5 | -0.578 | 0.13454 | -0.098 | -4.3
-17 | -0.552 | 0.13116 | -0.098 | -4.205
-16.5 | -0.525 | 0.13004 | -0.099 | -4.038
-16 | -0.498 | 0.12189 | -0.099 | -4.086
-15.5 | -0.471 | 0.11609 | -0.098 | -4.054
-15 | -0.442 | 0.11292 | -0.094 | -3.918
-14.5 | -0.415 | 0.10793 | -0.092 | -3.843
-14 | -0.387 | 0.10438 | -0.091 | -3.712
-13.5 | -0.36 | 0.10229 | -0.091 | -3.521
-13 | -0.333 | 0.09634 | -0.091 | -3.456
-12.5 | -0.306 | 0.09516 | -0.091 | -3.212
-12 | -0.278 | 0.0908 | -0.092 | -3.066
-11.5 | -0.251 | 0.08547 | -0.09 | -2.933
-11 | -0.223 | 0.07882 | -0.089 | -2.831
-10.5 | -0.196 | 0.07146 | -0.09 | -2.739
-10 | -0.168 | 0.06541 | -0.092 | -2.573
-9.5 | -0.141 | 0.06046 | -0.093 | -2.328
-9 | -0.113 | 0.05635 | -0.094 | -2.007
-8.5 | -0.085 | 0.05627 | -0.083 | -1.511
-8 | -0.058 | 0.05174 | -0.091 | -1.112
-7.5 | -0.03 | 0.04578 | -0.104 | -0.654
-7 | -0.002 | 0.04347 | -0.104 | -0.045
-6.5 | 0.027 | 0.03313 | -0.132 | 0.811
-6 | 0.057 | 0.02495 | -0.147 | 2.301
-5.5 | 0.101 | 0.00633 | -0.187 | 16.007
-5 | 0.233 | 0.00619 | -0.188 | 37.672
-4.5 | 0.316 | 0.00611 | -0.188 | 51.674
-4 | 0.394 | 0.00597 | -0.189 | 66.108
-3.5 | 0.47 | 0.0059 | -0.189 | 79.592
-3 | 0.543 | 0.00584 | -0.19 | 93.109
-2.5 | 0.616 | 0.00567 | -0.19 | 108.554
-2 | 0.688 | 0.00557 | -0.191 | 123.543
-1.5 | 0.757 | 0.00554 | -0.191 | 136.806
-1 | 0.827 | 0.00559 | -0.192 | 147.824
-0.5 | 0.896 | 0.00566 | -0.192 | 158.167
0 | 0.965 | 0.00571 | -0.193 | 168.98
0.5 | 1.034 | 0.00584 | -0.193 | 177.13
1 | 1.103 | 0.00611 | -0.193 | 180.523
1.5 | 1.172 | 0.00617 | -0.194 | 189.81
2 | 1.24 | 0.00639 | -0.194 | 194.07
2.5 | 1.309 | 0.00665 | -0.195 | 196.973
3 | 1.378 | 0.0069 | -0.195 | 199.567
3.5 | 1.446 | 0.00719 | -0.195 | 201.068
4 | 1.515 | 0.00748 | -0.196 | 202.452
4.5 | 1.583 | 0.00783 | -0.196 | 202.211
5 | 1.627 | 0.00818 | -0.197 | 198.891
5.5 | 1.689 | 0.00838 | -0.197 | 201.425
6 | 1.748 | 0.009 | -0.197 | 194.15
6.5 | 1.804 | 0.00972 | -0.198 | 185.528
7 | 1.857 | 0.01049 | -0.198 | 176.925
7.5 | 1.87 | 0.01117 | -0.198 | 167.326
8 | 1.811 | 0.02936 | -0.197 | 61.704
8.5 | 1.612 | 0.02891 | -0.195 | 55.751
9 | 1.077 | 0.02894 | -0.194 | 37.22
9.5 | 1.101 | 0.02527 | -0.192 | 43.566
10 | 1.108 | 0.04084 | -0.187 | 27.141
10.5 | 1.13 | 0.04406 | -0.185 | 25.652
11 | 1.104 | 0.06298 | -0.171 | 17.536
11.5 | 1.159 | 0.05654 | -0.178 | 20.5
12 | 1.062 | 0.09522 | -0.114 | 11.152
12.5 | 1.185 | 0.07021 | -0.169 | 16.877

## 80. Re 5M Mach 0.50 (2)
BIGFOIL.COM POLAR EXPORT
mh115
MH 115 11.06% |  |  |  | Cl Max: | 1.8743 | at alpha= | 12 | deg
XFOIL ncrit=9 |  |  |  | L/D Max: | 184.064 | at alpha= | 3 | deg
Re: | 5000000 |  |  | Cd Min: | 0.19348 | at alpha= | 17 | deg
Mach: | 0.5 |  |  | Cl=0 at alpha= | -10.3019 | deg
|  |  |  | @ Cl=0.1, Cd= | 0.081671
|  |  |  | @ Cl=0.4, Cd= | 0.0062516
|  |  |  | @ Cl=0.6, Cd= | 0.0057411
alpha (deg) | Cl | Cd | Cm | Cl/Cd
-15.5 | -0.2803 | 0.18033 | -0.0564 | -1.5544
-15 | -0.252 | 0.17246 | -0.0624 | -1.4612
-14.5 | -0.2229 | 0.16468 | -0.0686 | -1.3535
-13.5 | -0.1755 | 0.15011 | -0.0774 | -1.1691
-13 | -0.1503 | 0.14272 | -0.0823 | -1.0531
-12.5 | -0.1241 | 0.13529 | -0.0875 | -0.91729
-12 | -0.0972 | 0.12723 | -0.0932 | -0.76397
-11.5 | -0.0704 | 0.11916 | -0.0992 | -0.5908
-11 | -0.0538 | 0.11308 | -0.1015 | -0.47577
-10.5 | -0.0208 | 0.104 | -0.1103 | -0.2
-10 | 0.0317 | 0.09459 | -0.1245 | 0.33513
-9.5 | 0.0831 | 0.08636 | -0.1377 | 0.96225
-9 | 0.1053 | 0.0802 | -0.1418 | 1.313
-8.5 | 0.1237 | 0.07432 | -0.1444 | 1.6644
-8 | 0.1399 | 0.06877 | -0.1466 | 2.0343
-6.5 | 0.1354 | 0.04871 | -0.1521 | 2.7797
-6 | 0.1336 | 0.03944 | -0.1623 | 3.3874
-5.5 | 0.149 | 0.02391 | -0.1825 | 6.2317
-5 | 0.188 | 0.00984 | -0.193 | 19.1057
-4.5 | 0.2604 | 0.00738 | -0.1933 | 35.2846
-4 | 0.3331 | 0.00658 | -0.1928 | 50.6231
-3.5 | 0.4044 | 0.00623 | -0.1923 | 64.9117
-3 | 0.4748 | 0.00602 | -0.1919 | 78.8704
-2.5 | 0.5444 | 0.00583 | -0.1917 | 93.3791
-2 | 0.6132 | 0.00572 | -0.1916 | 107.2028
-1.5 | 0.6816 | 0.00563 | -0.1916 | 121.0657
-1 | 0.7491 | 0.0056 | -0.1914 | 133.7679
-0.5 | 0.8164 | 0.0056 | -0.1913 | 145.7857
0 | 0.8832 | 0.00564 | -0.1912 | 156.5957
0.5 | 0.9491 | 0.00575 | -0.1908 | 165.0609
1.5 | 1.0787 | 0.00608 | -0.1895 | 177.4178
2 | 1.1426 | 0.00631 | -0.1886 | 181.0777
3 | 1.2682 | 0.00689 | -0.186 | 184.0639
3.5 | 1.3284 | 0.00728 | -0.184 | 182.4725
4 | 1.3885 | 0.00763 | -0.1817 | 181.979
4.5 | 1.4387 | 0.00792 | -0.1772 | 181.654
5 | 1.489 | 0.00853 | -0.1727 | 174.5604
6 | 1.5855 | 0.00991 | -0.1626 | 159.9899
6.5 | 1.6293 | 0.01085 | -0.1568 | 150.1659
7 | 1.673 | 0.01186 | -0.151 | 141.0624
7.5 | 1.712 | 0.01316 | -0.1446 | 130.0912
8 | 1.7493 | 0.01467 | -0.1382 | 119.2434
8.5 | 1.7824 | 0.01655 | -0.1315 | 107.6979
9 | 1.8123 | 0.01884 | -0.1249 | 96.1943
9.5 | 1.8378 | 0.02166 | -0.1184 | 84.8476
10 | 1.8616 | 0.02493 | -0.1124 | 74.6731
10.5 | 1.8631 | 0.03007 | -0.106 | 61.9588
11 | 1.8625 | 0.03604 | -0.1008 | 51.6787
11.5 | 1.8718 | 0.04188 | -0.0968 | 44.6944
12 | 1.8743 | 0.04887 | -0.0935 | 38.3528
12.5 | 1.8606 | 0.05807 | -0.0915 | 32.0406
13 | 1.8306 | 0.06981 | -0.0917 | 26.2226
13.5 | 1.7911 | 0.08357 | -0.0944 | 21.4323
14 | 1.7499 | 0.09846 | -0.0992 | 17.7727
14.5 | 1.7085 | 0.11408 | -0.1057 | 14.9763
15 | 1.6694 | 0.13 | -0.1137 | 12.8415
15.5 | 1.6329 | 0.14603 | -0.123 | 11.1819
16 | 1.6023 | 0.16169 | -0.1329 | 9.9097
16.5 | 1.5723 | 0.1777 | -0.1438 | 8.8481
17 | 1.5476 | 0.19348 | -0.1551 | 7.9988

## 81. Re 6M Mach 0.00 (1)
BIGFOIL.COM POLAR EXPORT
mh115
MH 115 11.06% |  |  |  | Cl Max: | 1.795 | at alpha= | 10 | deg
JavaFoil+Calcfoil stall+Eppler ext transition |  |  |  | L/D Max: | 222.4 | at alpha= | 6 | deg
Re: | 6000000 |  |  | Cd Min: | 0.00517 | at alpha= | -2 | deg
Mach: | 0 |  |  | Cl=0 at alpha= | -6.963 | deg
|  |  |  | @ Cl=0.1, Cd= | 0.0058823
|  |  |  | @ Cl=0.4, Cd= | 0.0055306
|  |  |  | @ Cl=0.6, Cd= | 0.005172
alpha (deg) | Cl | Cd | Cm | Cl/Cd
-18.5 | -0.184 | 0.1403 | -0.079 | -1.314
-18 | -0.192 | 0.13238 | -0.081 | -1.448
-17.5 | -0.199 | 0.12746 | -0.08 | -1.559
-17 | -0.206 | 0.12147 | -0.081 | -1.694
-16.5 | -0.213 | 0.11545 | -0.082 | -1.843
-16 | -0.22 | 0.10957 | -0.083 | -2.004
-15.5 | -0.226 | 0.10471 | -0.083 | -2.157
-15 | -0.232 | 0.09863 | -0.084 | -2.349
-14.5 | -0.236 | 0.09413 | -0.084 | -2.512
-14 | -0.24 | 0.08816 | -0.086 | -2.728
-13.5 | -0.243 | 0.08429 | -0.086 | -2.88
-13 | -0.243 | 0.07974 | -0.087 | -3.053
-12.5 | -0.242 | 0.07484 | -0.089 | -3.239
-12 | -0.238 | 0.07162 | -0.088 | -3.328
-11.5 | -0.232 | 0.06658 | -0.091 | -3.488
-11 | -0.223 | 0.06187 | -0.095 | -3.603
-10.5 | -0.21 | 0.05837 | -0.096 | -3.591
-10 | -0.193 | 0.05276 | -0.101 | -3.663
-9.5 | -0.174 | 0.04473 | -0.11 | -3.894
-9 | -0.15 | 0.03839 | -0.117 | -3.903
-8.5 | -0.132 | 0.01265 | -0.148 | -10.459
-8 | -0.1 | 0.0089 | -0.16 | -11.212
-7.5 | -0.054 | 0.00628 | -0.161 | -8.561
-7 | -0.004 | 0.00614 | -0.161 | -0.587
-6.5 | 0.05 | 0.00597 | -0.161 | 8.399
-6 | 0.107 | 0.00587 | -0.162 | 18.171
-5.5 | 0.166 | 0.00573 | -0.162 | 28.885
-5 | 0.226 | 0.00568 | -0.163 | 39.788
-4.5 | 0.288 | 0.00565 | -0.163 | 50.908
-4 | 0.349 | 0.00558 | -0.164 | 62.613
-3.5 | 0.411 | 0.00552 | -0.164 | 74.503
-3 | 0.473 | 0.00542 | -0.164 | 87.34
-2.5 | 0.534 | 0.00525 | -0.165 | 101.723
-2 | 0.596 | 0.00517 | -0.165 | 115.319
-1.5 | 0.656 | 0.0052 | -0.166 | 126.206
-1 | 0.716 | 0.00521 | -0.166 | 137.388
-0.5 | 0.776 | 0.0052 | -0.166 | 149.258
0 | 0.835 | 0.00526 | -0.167 | 158.913
0.5 | 0.895 | 0.00543 | -0.167 | 164.907
1 | 0.955 | 0.00543 | -0.168 | 175.801
1.5 | 1.015 | 0.00557 | -0.168 | 182.084
2 | 1.074 | 0.00569 | -0.168 | 188.897
2.5 | 1.134 | 0.00582 | -0.169 | 194.843
3 | 1.193 | 0.00597 | -0.169 | 199.745
3.5 | 1.252 | 0.00612 | -0.169 | 204.528
4 | 1.312 | 0.0063 | -0.17 | 208.158
4.5 | 1.371 | 0.00649 | -0.17 | 211.304
5 | 1.419 | 0.00669 | -0.17 | 211.992
5.5 | 1.475 | 0.00687 | -0.171 | 214.792
6 | 1.531 | 0.00688 | -0.171 | 222.4
6.5 | 1.585 | 0.00721 | -0.171 | 219.848
7 | 1.639 | 0.00764 | -0.171 | 214.621
7.5 | 1.683 | 0.00808 | -0.172 | 208.285
8 | 1.721 | 0.00837 | -0.172 | 205.477
8.5 | 1.751 | 0.00876 | -0.172 | 199.834
9 | 1.775 | 0.00921 | -0.173 | 192.676
9.5 | 1.789 | 0.01083 | -0.173 | 165.231
10 | 1.795 | 0.01104 | -0.173 | 162.57
10.5 | 1.792 | 0.0115 | -0.173 | 155.747
11 | 1.779 | 0.012 | -0.174 | 148.222
11.5 | 1.751 | 0.01253 | -0.174 | 139.724
12 | 1.697 | 0.02731 | -0.172 | 62.15
12.5 | 1.641 | 0.02602 | -0.171 | 63.082
13 | 1.58 | 0.02407 | -0.171 | 65.672
13.5 | 1.514 | 0.02596 | -0.17 | 58.312
14 | 1.443 | 0.02486 | -0.169 | 58.052
14.5 | 1.369 | 0.03167 | -0.168 | 43.224
15 | 1.293 | 0.03442 | -0.167 | 37.559

## 82. Re 6M Mach 0.00 (2)
BIGFOIL.COM POLAR EXPORT
mh115
MH 115 11.06% |  |  |  | Cl Max: | 1.9683 | at alpha= | 17.5 | deg
XFOIL ncrit=9 |  |  |  | L/D Max: | 188.121 | at alpha= | 4.5 | deg
Re: | 6000000 |  |  | Cd Min: | 0.0914 | at alpha= | 20 | deg
Mach: | 0 |  |  | Cl=0 at alpha= | -6.6772 | deg
|  |  |  | @ Cl=0.1, Cd= | 0.0063291
|  |  |  | @ Cl=0.4, Cd= | 0.005438
|  |  |  | @ Cl=0.6, Cd= | 0.0051434
alpha (deg) | Cl | Cd | Cm | Cl/Cd
-11.5 | -0.4941 | 0.01776 | -0.1657 | -27.8209
-11 | -0.4604 | 0.01437 | -0.1656 | -32.039
-10.5 | -0.4143 | 0.01258 | -0.1655 | -32.9332
-10 | -0.3635 | 0.01146 | -0.1654 | -31.719
-9.5 | -0.3115 | 0.01041 | -0.1654 | -29.9232
-9 | -0.2585 | 0.00947 | -0.1654 | -27.2967
-8.5 | -0.2043 | 0.00864 | -0.1655 | -23.6458
-8 | -0.1489 | 0.00797 | -0.1657 | -18.6826
-7.5 | -0.093 | 0.00742 | -0.1658 | -12.5337
-7 | -0.0366 | 0.00699 | -0.166 | -5.2361
-6.5 | 0.0201 | 0.00664 | -0.1662 | 3.0271
-6 | 0.0769 | 0.00639 | -0.1664 | 12.0344
-5.5 | 0.1338 | 0.00624 | -0.1665 | 21.4423
-5 | 0.191 | 0.00597 | -0.1668 | 31.9933
-4.5 | 0.2482 | 0.0058 | -0.167 | 42.7931
-4 | 0.3053 | 0.00568 | -0.1672 | 53.75
-3.5 | 0.3626 | 0.00551 | -0.1674 | 65.8076
-3 | 0.4197 | 0.0054 | -0.1676 | 77.7222
-2.5 | 0.4767 | 0.00532 | -0.1679 | 89.6053
-2 | 0.5337 | 0.00523 | -0.1681 | 102.0459
-1.5 | 0.5906 | 0.00515 | -0.1683 | 114.6796
-1 | 0.6474 | 0.00511 | -0.1686 | 126.6928
-0.5 | 0.7039 | 0.0051 | -0.1687 | 138.0196
0 | 0.7599 | 0.00512 | -0.1689 | 148.418
0.5 | 0.8159 | 0.00517 | -0.169 | 157.8143
1 | 0.8712 | 0.00527 | -0.169 | 165.3131
1.5 | 0.926 | 0.00538 | -0.1689 | 172.119
2 | 0.9804 | 0.00554 | -0.1688 | 176.9675
2.5 | 1.0343 | 0.00573 | -0.1686 | 180.5061
3 | 1.088 | 0.00593 | -0.1684 | 183.4739
3.5 | 1.1404 | 0.00621 | -0.1679 | 183.6393
4 | 1.193 | 0.00645 | -0.1675 | 184.9612
4.5 | 1.2416 | 0.0066 | -0.1662 | 188.1212
5 | 1.2917 | 0.00689 | -0.1652 | 187.4746
5.5 | 1.342 | 0.00734 | -0.1644 | 182.8338
6 | 1.3922 | 0.00778 | -0.1636 | 178.946
6.5 | 1.4413 | 0.00825 | -0.1626 | 174.703
7 | 1.4891 | 0.00878 | -0.1614 | 169.6014
7.5 | 1.5336 | 0.00948 | -0.1596 | 161.7722
8 | 1.5746 | 0.01034 | -0.1572 | 152.2824
8.5 | 1.6171 | 0.01103 | -0.1551 | 146.6092
9 | 1.6569 | 0.0118 | -0.1525 | 140.4153
9.5 | 1.6899 | 0.01262 | -0.1486 | 133.9065
10 | 1.7161 | 0.01361 | -0.1434 | 126.0911
10.5 | 1.7416 | 0.01472 | -0.1384 | 118.3152
11 | 1.7683 | 0.01583 | -0.1339 | 111.7056
11.5 | 1.7937 | 0.01706 | -0.1294 | 105.1407
12 | 1.8191 | 0.01835 | -0.1253 | 99.1335
12.5 | 1.843 | 0.01983 | -0.1212 | 92.94
13 | 1.8637 | 0.02159 | -0.117 | 86.3224
13.5 | 1.8822 | 0.02362 | -0.1129 | 79.6867
14 | 1.8973 | 0.02606 | -0.1088 | 72.8051
14.5 | 1.9148 | 0.02849 | -0.1055 | 67.2095
15 | 1.9304 | 0.03124 | -0.1024 | 61.7926
15.5 | 1.9429 | 0.03445 | -0.0995 | 56.3977
16 | 1.9528 | 0.03815 | -0.0969 | 51.1874
16.5 | 1.9605 | 0.04231 | -0.0948 | 46.3366
17 | 1.9658 | 0.04703 | -0.0931 | 41.7989
17.5 | 1.9683 | 0.05235 | -0.0919 | 37.5989
18 | 1.9674 | 0.05844 | -0.0913 | 33.6653
18.5 | 1.9638 | 0.06522 | -0.0912 | 30.1104
19 | 1.9556 | 0.07301 | -0.0919 | 26.7854
19.5 | 1.9439 | 0.08173 | -0.0934 | 23.7844
20 | 1.9284 | 0.0914 | -0.0958 | 21.0985

## 83. Re 6M Mach 0.10 (1)
BIGFOIL.COM POLAR EXPORT
mh115
MH 115 11.06% |  |  |  | Cl Max: | 1.795 | at alpha= | 10 | deg
JavaFoil+Calcfoil stall+Eppler ext transition |  |  |  | L/D Max: | 221.842 | at alpha= | 6 | deg
Re: | 6000000 |  |  | Cd Min: | 0.0052 | at alpha= | -2 | deg
Mach: | 0.1 |  |  | Cl=0 at alpha= | -6.963 | deg
|  |  |  | @ Cl=0.1, Cd= | 0.0059072
|  |  |  | @ Cl=0.4, Cd= | 0.0055426
|  |  |  | @ Cl=0.6, Cd= | 0.0052002
alpha (deg) | Cl | Cd | Cm | Cl/Cd
-17.5 | -0.164 | 0.1294 | -0.079 | -1.268
-17 | -0.172 | 0.12322 | -0.08 | -1.4
-16.5 | -0.181 | 0.11653 | -0.081 | -1.553
-16 | -0.189 | 0.1107 | -0.082 | -1.709
-15.5 | -0.197 | 0.10534 | -0.083 | -1.872
-15 | -0.205 | 0.09978 | -0.083 | -2.053
-14.5 | -0.212 | 0.09516 | -0.084 | -2.224
-14 | -0.218 | 0.08941 | -0.086 | -2.435
-13.5 | -0.222 | 0.08517 | -0.086 | -2.61
-13 | -0.225 | 0.08054 | -0.087 | -2.799
-12.5 | -0.226 | 0.07636 | -0.087 | -2.965
-12 | -0.225 | 0.07222 | -0.088 | -3.116
-11.5 | -0.221 | 0.0675 | -0.09 | -3.273
-11 | -0.214 | 0.06274 | -0.094 | -3.408
-10.5 | -0.202 | 0.05912 | -0.094 | -3.424
-10 | -0.188 | 0.05444 | -0.098 | -3.445
-9.5 | -0.169 | 0.04843 | -0.105 | -3.489
-9 | -0.146 | 0.04166 | -0.113 | -3.509
-8.5 | -0.127 | 0.01736 | -0.142 | -7.326
-8 | -0.099 | 0.00885 | -0.161 | -11.196
-7.5 | -0.054 | 0.0063 | -0.161 | -8.497
-7 | -0.004 | 0.00616 | -0.162 | -0.584
-6.5 | 0.05 | 0.00603 | -0.162 | 8.319
-6 | 0.107 | 0.00589 | -0.163 | 18.159
-5.5 | 0.166 | 0.00575 | -0.163 | 28.91
-5 | 0.227 | 0.0057 | -0.164 | 39.837
-4.5 | 0.289 | 0.00566 | -0.164 | 50.998
-4 | 0.351 | 0.00559 | -0.164 | 62.813
-3.5 | 0.413 | 0.00553 | -0.165 | 74.717
-3 | 0.475 | 0.00542 | -0.165 | 87.674
-2.5 | 0.537 | 0.00526 | -0.166 | 102.084
-2 | 0.599 | 0.0052 | -0.166 | 115.264
-1.5 | 0.659 | 0.00521 | -0.166 | 126.561
-1 | 0.719 | 0.00522 | -0.167 | 137.74
-0.5 | 0.78 | 0.00521 | -0.167 | 149.663
0 | 0.84 | 0.00527 | -0.168 | 159.301
0.5 | 0.9 | 0.00544 | -0.168 | 165.289
1 | 0.96 | 0.00545 | -0.168 | 176.154
1.5 | 1.02 | 0.00557 | -0.169 | 183.202
2 | 1.08 | 0.00571 | -0.169 | 189.158
2.5 | 1.139 | 0.00584 | -0.169 | 195.042
3 | 1.199 | 0.006 | -0.17 | 199.896
3.5 | 1.259 | 0.00615 | -0.17 | 204.629
4 | 1.318 | 0.00633 | -0.17 | 208.187
4.5 | 1.378 | 0.00652 | -0.171 | 211.256
5 | 1.426 | 0.00673 | -0.171 | 211.822
5.5 | 1.482 | 0.00691 | -0.171 | 214.441
6 | 1.538 | 0.00693 | -0.172 | 221.842
6.5 | 1.593 | 0.00727 | -0.172 | 219.093
7 | 1.647 | 0.0077 | -0.172 | 213.93
7.5 | 1.69 | 0.00815 | -0.173 | 207.436
8 | 1.727 | 0.00844 | -0.173 | 204.635
8.5 | 1.757 | 0.00885 | -0.173 | 198.564
9 | 1.779 | 0.01052 | -0.173 | 169.13
9.5 | 1.792 | 0.01096 | -0.174 | 163.52
10 | 1.795 | 0.01118 | -0.174 | 160.576
10.5 | 1.788 | 0.01166 | -0.174 | 153.37
11 | 1.77 | 0.01217 | -0.174 | 145.427
11.5 | 1.738 | 0.01274 | -0.175 | 136.423
12 | 1.674 | 0.02803 | -0.173 | 59.708
12.5 | 1.612 | 0.02673 | -0.172 | 60.292
13 | 1.544 | 0.02477 | -0.171 | 62.323
13.5 | 1.469 | 0.02369 | -0.17 | 62.017
14 | 1.391 | 0.02578 | -0.169 | 53.943
14.5 | 1.308 | 0.03289 | -0.168 | 39.785
15 | 1.224 | 0.03595 | -0.167 | 34.062

## 84. Re 6M Mach 0.10 (2)
BIGFOIL.COM POLAR EXPORT
mh115
MH 115 11.06% |  |  |  | Cl Max: | 1.9593 | at alpha= | 17.5 | deg
XFOIL ncrit=9 |  |  |  | L/D Max: | 187.774 | at alpha= | 4.5 | deg
Re: | 6000000 |  |  | Cd Min: | 0.23129 | at alpha= | -20 | deg
Mach: | 0.1 |  |  | Cl=0 at alpha= | -6.6652 | deg
|  |  |  | @ Cl=0.1, Cd= | 0.0063596
|  |  |  | @ Cl=0.4, Cd= | 0.0054588
|  |  |  | @ Cl=0.6, Cd= | 0.0051556
alpha (deg) | Cl | Cd | Cm | Cl/Cd
-20 | -0.4784 | 0.23129 | -0.0072 | -2.0684
-19.5 | -0.4639 | 0.22547 | -0.0099 | -2.0575
-19 | -0.4501 | 0.21898 | -0.0122 | -2.0554
-18.5 | -0.4303 | 0.21228 | -0.0166 | -2.027
-18 | -0.4068 | 0.20506 | -0.0222 | -1.9838
-17.5 | -0.3845 | 0.19798 | -0.0273 | -1.9421
-17 | -0.363 | 0.19088 | -0.0322 | -1.9017
-16.5 | -0.3415 | 0.18381 | -0.037 | -1.8579
-16 | -0.3203 | 0.17665 | -0.0417 | -1.8132
-15.5 | -0.2996 | 0.16948 | -0.0464 | -1.7678
-15 | -0.2788 | 0.16227 | -0.0511 | -1.7181
-14.5 | -0.2585 | 0.15483 | -0.0557 | -1.6696
-13 | -0.2067 | 0.12974 | -0.0705 | -1.5932
-11 | -0.4469 | 0.01815 | -0.1666 | -24.6226
-10.5 | -0.4114 | 0.0148 | -0.1667 | -27.7973
-10 | -0.3645 | 0.01281 | -0.1667 | -28.4543
-9.5 | -0.3141 | 0.01128 | -0.1667 | -27.8457
-9 | -0.2613 | 0.01016 | -0.1666 | -25.7185
-8.5 | -0.2071 | 0.00908 | -0.1667 | -22.8084
-8 | -0.1515 | 0.00826 | -0.1668 | -18.3414
-7.5 | -0.0952 | 0.0076 | -0.1669 | -12.5263
-7 | -0.0383 | 0.00711 | -0.167 | -5.3868
-6.5 | 0.0189 | 0.00672 | -0.1672 | 2.8125
-6 | 0.0762 | 0.00643 | -0.1673 | 11.8507
-5.5 | 0.1337 | 0.00626 | -0.1675 | 21.3578
-5 | 0.1912 | 0.006 | -0.1677 | 31.8667
-4.5 | 0.2489 | 0.00582 | -0.1678 | 42.7663
-4 | 0.3065 | 0.0057 | -0.168 | 53.7719
-3.5 | 0.3641 | 0.00554 | -0.1682 | 65.722
-3 | 0.4216 | 0.00541 | -0.1685 | 77.9298
-2.5 | 0.4791 | 0.00533 | -0.1687 | 89.8874
-2 | 0.5364 | 0.00524 | -0.1689 | 102.3664
-1.5 | 0.5937 | 0.00516 | -0.1691 | 115.0581
-1 | 0.6509 | 0.00512 | -0.1694 | 127.1289
-0.5 | 0.7077 | 0.00511 | -0.1695 | 138.4932
0 | 0.7641 | 0.00513 | -0.1696 | 148.9474
0.5 | 0.8203 | 0.00518 | -0.1697 | 158.3591
1 | 0.876 | 0.00528 | -0.1697 | 165.9091
1.5 | 0.9312 | 0.00539 | -0.1697 | 172.7644
2 | 0.9858 | 0.00557 | -0.1695 | 176.9838
2.5 | 1.0401 | 0.00576 | -0.1693 | 180.5729
3 | 1.094 | 0.00597 | -0.169 | 183.2496
3.5 | 1.1469 | 0.00624 | -0.1686 | 183.7981
4 | 1.1997 | 0.00648 | -0.1681 | 185.1389
4.5 | 1.2487 | 0.00665 | -0.1668 | 187.7744
5 | 1.299 | 0.00693 | -0.1658 | 187.4459
5.5 | 1.3497 | 0.00738 | -0.1649 | 182.8862
6 | 1.3999 | 0.00784 | -0.1639 | 178.5587
6.5 | 1.4494 | 0.00831 | -0.1629 | 174.4164
7 | 1.4972 | 0.00886 | -0.1615 | 168.9842
7.5 | 1.5421 | 0.00955 | -0.1597 | 161.4764
8 | 1.5827 | 0.01044 | -0.1571 | 151.5996
8.5 | 1.6253 | 0.01113 | -0.1548 | 146.0288
9 | 1.6643 | 0.01192 | -0.1519 | 139.6225
9.5 | 1.6947 | 0.01275 | -0.1473 | 132.9176
10 | 1.7208 | 0.01379 | -0.1421 | 124.7861
10.5 | 1.746 | 0.01496 | -0.137 | 116.7112
11 | 1.7716 | 0.01618 | -0.1322 | 109.4932
11.5 | 1.7976 | 0.01745 | -0.1278 | 103.0143
12 | 1.8228 | 0.01883 | -0.1235 | 96.803
12.5 | 1.8457 | 0.02044 | -0.1193 | 90.2984
13 | 1.8647 | 0.02242 | -0.1149 | 83.1713
13.5 | 1.8829 | 0.0246 | -0.1108 | 76.5407
14 | 1.8983 | 0.02715 | -0.1069 | 69.919
14.5 | 1.9155 | 0.02976 | -0.1036 | 64.3649
15 | 1.9299 | 0.03277 | -0.1005 | 58.8923
15.5 | 1.9412 | 0.0363 | -0.0977 | 53.4766
16 | 1.9495 | 0.04036 | -0.0953 | 48.3028
16.5 | 1.9557 | 0.04495 | -0.0933 | 43.5083
17 | 1.9591 | 0.05015 | -0.0919 | 39.0648
17.5 | 1.9593 | 0.05605 | -0.091 | 34.9563
18 | 1.9559 | 0.0628 | -0.0907 | 31.1449
18.5 | 1.9492 | 0.07034 | -0.0911 | 27.7111
19 | 1.9382 | 0.07893 | -0.0924 | 24.5559
19.5 | 1.9215 | 0.0888 | -0.0946 | 21.6385
20 | 1.899 | 0.10005 | -0.0979 | 18.9805

## 85. Re 6M Mach 0.25 (1)
BIGFOIL.COM POLAR EXPORT
mh115
MH 115 11.06% |  |  |  | Cl Max: | 1.797 | at alpha= | 9 | deg
JavaFoil+Calcfoil stall+Eppler ext transition |  |  |  | L/D Max: | 218.627 | at alpha= | 6 | deg
Re: | 6000000 |  |  | Cd Min: | 0.00525 | at alpha= | -2 | deg
Mach: | 0.25 |  |  | Cl=0 at alpha= | -6.963 | deg
|  |  |  | @ Cl=0.1, Cd= | 0.0059938
|  |  |  | @ Cl=0.4, Cd= | 0.0056025
|  |  |  | @ Cl=0.6, Cd= | 0.005265
alpha (deg) | Cl | Cd | Cm | Cl/Cd
-15 | -0.047 | 0.10571 | -0.081 | -0.442
-14.5 | -0.044 | 0.09946 | -0.082 | -0.442
-14 | -0.041 | 0.09379 | -0.083 | -0.438
-13.5 | -0.038 | 0.08948 | -0.083 | -0.426
-13 | -0.035 | 0.08436 | -0.084 | -0.418
-12.5 | -0.057 | 0.07983 | -0.085 | -0.712
-12 | -0.096 | 0.07512 | -0.086 | -1.273
-11.5 | -0.118 | 0.07042 | -0.089 | -1.672
-11 | -0.132 | 0.06649 | -0.09 | -1.992
-10.5 | -0.141 | 0.06221 | -0.091 | -2.259
-10 | -0.142 | 0.0584 | -0.093 | -2.43
-9.5 | -0.136 | 0.05431 | -0.095 | -2.51
-9 | -0.123 | 0.05022 | -0.099 | -2.459
-8.5 | -0.105 | 0.04177 | -0.113 | -2.508
-8 | -0.08 | 0.02871 | -0.131 | -2.784
-7.5 | -0.051 | 0.00961 | -0.163 | -5.277
-7 | -0.004 | 0.00628 | -0.166 | -0.562
-6.5 | 0.05 | 0.00608 | -0.167 | 8.2
-6 | 0.108 | 0.00598 | -0.167 | 17.978
-5.5 | 0.168 | 0.0058 | -0.168 | 29.024
-5 | 0.231 | 0.0058 | -0.168 | 39.856
-4.5 | 0.295 | 0.00572 | -0.169 | 51.603
-4 | 0.36 | 0.00564 | -0.169 | 63.764
-3.5 | 0.424 | 0.00558 | -0.169 | 76.026
-3 | 0.488 | 0.00547 | -0.17 | 89.225
-2.5 | 0.552 | 0.00531 | -0.17 | 103.891
-2 | 0.616 | 0.00525 | -0.171 | 117.283
-1.5 | 0.677 | 0.00526 | -0.171 | 128.705
-1 | 0.739 | 0.00528 | -0.171 | 139.95
-0.5 | 0.801 | 0.00528 | -0.172 | 151.79
0 | 0.863 | 0.00534 | -0.172 | 161.478
0.5 | 0.925 | 0.00553 | -0.173 | 167.084
1 | 0.986 | 0.00554 | -0.173 | 178.007
1.5 | 1.048 | 0.00567 | -0.173 | 184.761
2 | 1.109 | 0.0058 | -0.174 | 191.377
2.5 | 1.171 | 0.00597 | -0.174 | 195.988
3 | 1.232 | 0.00614 | -0.174 | 200.597
3.5 | 1.293 | 0.00631 | -0.175 | 204.924
4 | 1.355 | 0.00651 | -0.175 | 208.129
4.5 | 1.416 | 0.00672 | -0.176 | 210.654
5 | 1.464 | 0.00695 | -0.176 | 210.612
5.5 | 1.521 | 0.00712 | -0.176 | 213.609
6 | 1.578 | 0.00722 | -0.176 | 218.627
6.5 | 1.634 | 0.00761 | -0.177 | 214.668
7 | 1.688 | 0.008 | -0.177 | 211.126
7.5 | 1.73 | 0.00848 | -0.177 | 204.155
8 | 1.763 | 0.00889 | -0.178 | 198.22
8.5 | 1.786 | 0.00936 | -0.178 | 190.779
9 | 1.797 | 0.01118 | -0.178 | 160.813
9.5 | 1.795 | 0.01171 | -0.178 | 153.258
10 | 1.777 | 0.01202 | -0.179 | 147.871
10.5 | 1.742 | 0.0126 | -0.179 | 138.236
11 | 1.674 | 0.02761 | -0.177 | 60.623
11.5 | 1.585 | 0.02651 | -0.176 | 59.794
12 | 1.48 | 0.02541 | -0.176 | 58.26
12.5 | 1.36 | 0.02449 | -0.175 | 55.52
13 | 1.224 | 0.0233 | -0.174 | 52.544
13.5 | 1.078 | 0.03427 | -0.172 | 31.452
14 | 0.923 | 0.03821 | -0.17 | 24.163

## 86. Re 6M Mach 0.25 (2)
BIGFOIL.COM POLAR EXPORT
mh115
MH 115 11.06% |  |  |  | Cl Max: | 1.9247 | at alpha= | 15.5 | deg
XFOIL ncrit=9 |  |  |  | L/D Max: | 187.755 | at alpha= | 4.5 | deg
Re: | 6000000 |  |  | Cd Min: | 0.23462 | at alpha= | -20 | deg
Mach: | 0.25 |  |  | Cl=0 at alpha= | -6.5972 | deg
|  |  |  | @ Cl=0.1, Cd= | 0.006647
|  |  |  | @ Cl=0.4, Cd= | 0.0055818
|  |  |  | @ Cl=0.6, Cd= | 0.0052246
alpha (deg) | Cl | Cd | Cm | Cl/Cd
-20 | -0.4823 | 0.23462 | -0.0076 | -2.0557
-19.5 | -0.4671 | 0.22867 | -0.0103 | -2.0427
-19 | -0.453 | 0.22205 | -0.0127 | -2.0401
-18.5 | -0.4307 | 0.21497 | -0.0177 | -2.0035
-18 | -0.4055 | 0.20746 | -0.0237 | -1.9546
-17.5 | -0.3819 | 0.20018 | -0.029 | -1.9078
-17 | -0.3591 | 0.19291 | -0.0342 | -1.8615
-16.5 | -0.3365 | 0.18576 | -0.0392 | -1.8115
-16 | -0.3141 | 0.17848 | -0.0441 | -1.7599
-15.5 | -0.292 | 0.17118 | -0.049 | -1.7058
-15 | -0.2701 | 0.16392 | -0.0538 | -1.6478
-14.5 | -0.2483 | 0.15641 | -0.0587 | -1.5875
-14 | -0.2266 | 0.14896 | -0.0636 | -1.5212
-13.5 | -0.2048 | 0.14152 | -0.0686 | -1.4471
-13 | -0.1888 | 0.1346 | -0.0717 | -1.4027
-12.5 | -0.1739 | 0.12736 | -0.0749 | -1.3654
-12 | -0.1588 | 0.11949 | -0.0793 | -1.329
-11.5 | -0.1357 | 0.11298 | -0.0841 | -1.2011
-11 | -0.1184 | 0.10406 | -0.0899 | -1.1378
-10.5 | -0.0964 | 0.09846 | -0.0931 | -0.97908
-9 | -0.1605 | 0.04221 | -0.1493 | -3.8024
-8.5 | -0.2029 | 0.0175 | -0.1707 | -11.5943
-8 | -0.1598 | 0.01271 | -0.1722 | -12.5728
-7.5 | -0.1064 | 0.00976 | -0.1726 | -10.9016
-7 | -0.0481 | 0.00831 | -0.1727 | -5.7882
-6.5 | 0.0116 | 0.0074 | -0.1726 | 1.5676
-6 | 0.0718 | 0.00682 | -0.1726 | 10.5279
-5.5 | 0.1321 | 0.00645 | -0.1725 | 20.4806
-5 | 0.1923 | 0.00625 | -0.1725 | 30.768
-4 | 0.3126 | 0.00579 | -0.1727 | 53.9896
-3.5 | 0.3725 | 0.00566 | -0.1728 | 65.8127
-3 | 0.4323 | 0.00549 | -0.1729 | 78.7432
-2.5 | 0.4919 | 0.0054 | -0.1731 | 91.0926
-2 | 0.5515 | 0.00529 | -0.1733 | 104.2533
-1.5 | 0.6108 | 0.00521 | -0.1735 | 117.2361
-1 | 0.6698 | 0.00518 | -0.1737 | 129.305
-0.5 | 0.7283 | 0.00519 | -0.1738 | 140.3276
0 | 0.787 | 0.00519 | -0.1739 | 151.6378
0.5 | 0.8447 | 0.00528 | -0.1739 | 159.9811
1 | 0.9024 | 0.00537 | -0.1739 | 168.0447
1.5 | 0.9596 | 0.00548 | -0.1738 | 175.1095
2 | 1.0159 | 0.00567 | -0.1735 | 179.1711
2.5 | 1.0721 | 0.00587 | -0.1732 | 182.6405
3 | 1.1275 | 0.00611 | -0.1727 | 184.5336
3.5 | 1.1825 | 0.00638 | -0.1721 | 185.3448
4 | 1.237 | 0.00665 | -0.1714 | 186.015
4.5 | 1.288 | 0.00686 | -0.17 | 187.7551
5 | 1.3384 | 0.0072 | -0.1683 | 185.8889
5.5 | 1.3913 | 0.00764 | -0.1672 | 182.1073
6 | 1.4426 | 0.00814 | -0.1658 | 177.2236
6.5 | 1.4923 | 0.0087 | -0.164 | 171.5287
7 | 1.5421 | 0.00923 | -0.1623 | 167.0748
7.5 | 1.5875 | 0.00994 | -0.1597 | 159.7082
8 | 1.6256 | 0.01094 | -0.1558 | 148.5923
8.5 | 1.6612 | 0.01167 | -0.1513 | 142.3479
9 | 1.6941 | 0.01253 | -0.1464 | 135.2035
9.5 | 1.7241 | 0.01359 | -0.1411 | 126.8653
10 | 1.7477 | 0.015 | -0.1351 | 116.5133
10.5 | 1.7688 | 0.01666 | -0.1291 | 106.1705
11 | 1.7923 | 0.01831 | -0.1238 | 97.8864
11.5 | 1.8158 | 0.02013 | -0.1189 | 90.2037
12 | 1.8355 | 0.02232 | -0.1139 | 82.2357
12.5 | 1.8547 | 0.02474 | -0.1094 | 74.9677
13 | 1.8716 | 0.02755 | -0.1052 | 67.9347
13.5 | 1.8881 | 0.03063 | -0.1014 | 61.6422
14 | 1.9019 | 0.03418 | -0.098 | 55.6437
14.5 | 1.9134 | 0.03824 | -0.0951 | 50.0366
15 | 1.921 | 0.04298 | -0.0926 | 44.6952
15.5 | 1.9247 | 0.0485 | -0.0907 | 39.6845
16 | 1.9241 | 0.05489 | -0.0895 | 35.0537
16.5 | 1.9195 | 0.06221 | -0.0891 | 30.8552
17 | 1.909 | 0.07076 | -0.0896 | 26.9785
17.5 | 1.8928 | 0.08063 | -0.0912 | 23.4751
18 | 1.8685 | 0.09223 | -0.0941 | 20.2591
18.5 | 1.8392 | 0.10522 | -0.0985 | 17.4796
19 | 1.8094 | 0.11875 | -0.104 | 15.2371
19.5 | 1.777 | 0.13305 | -0.1108 | 13.3559
20 | 1.7548 | 0.14571 | -0.1175 | 12.0431

## 87. Re 6M Mach 0.50 (1)
BIGFOIL.COM POLAR EXPORT
mh115
MH 115 11.06% |  |  |  | Cl Max: | 1.87 | at alpha= | 7.5 | deg
JavaFoil+Calcfoil stall+Eppler ext transition |  |  |  | L/D Max: | 203.441 | at alpha= | 4 | deg
Re: | 6000000 |  |  | Cd Min: | 0.00553 | at alpha= | -2 | deg
Mach: | 0.5 |  |  | Cl=0 at alpha= | -6.9667 | deg
|  |  |  | @ Cl=0.1, Cd= | 0.0063426
|  |  |  | @ Cl=0.4, Cd= | 0.0058668
|  |  |  | @ Cl=0.6, Cd= | 0.0056394
alpha (deg) | Cl | Cd | Cm | Cl/Cd
-20 | -0.715 | 0.15547 | -0.102 | -4.598
-19.5 | -0.687 | 0.15138 | -0.1 | -4.536
-19 | -0.659 | 0.14804 | -0.098 | -4.453
-18.5 | -0.632 | 0.14166 | -0.098 | -4.463
-18 | -0.606 | 0.13561 | -0.098 | -4.465
-17.5 | -0.579 | 0.13235 | -0.098 | -4.372
-17 | -0.552 | 0.12883 | -0.098 | -4.283
-16.5 | -0.525 | 0.13042 | -0.099 | -4.027
-16 | -0.498 | 0.12027 | -0.1 | -4.143
-15.5 | -0.471 | 0.11469 | -0.099 | -4.106
-15 | -0.443 | 0.11126 | -0.096 | -3.981
-14.5 | -0.415 | 0.10625 | -0.092 | -3.905
-14 | -0.388 | 0.10228 | -0.092 | -3.79
-13.5 | -0.36 | 0.09972 | -0.091 | -3.613
-13 | -0.333 | 0.09641 | -0.091 | -3.454
-12.5 | -0.306 | 0.09265 | -0.092 | -3.3
-12 | -0.278 | 0.09102 | -0.092 | -3.059
-11.5 | -0.251 | 0.08409 | -0.091 | -2.983
-11 | -0.223 | 0.07743 | -0.09 | -2.884
-10.5 | -0.196 | 0.07057 | -0.092 | -2.776
-10 | -0.168 | 0.0646 | -0.094 | -2.607
-9.5 | -0.141 | 0.05964 | -0.095 | -2.362
-9 | -0.113 | 0.05522 | -0.099 | -2.053
-8.5 | -0.085 | 0.05563 | -0.083 | -1.528
-8 | -0.058 | 0.05107 | -0.094 | -1.127
-7.5 | -0.03 | 0.04473 | -0.108 | -0.671
-7 | -0.002 | 0.0423 | -0.109 | -0.046
-6.5 | 0.028 | 0.02599 | -0.147 | 1.065
-6 | 0.063 | 0.01088 | -0.174 | 5.768
-5.5 | 0.101 | 0.00622 | -0.187 | 16.311
-5 | 0.233 | 0.00611 | -0.188 | 38.169
-4.5 | 0.316 | 0.00602 | -0.188 | 52.465
-4 | 0.394 | 0.00587 | -0.189 | 67.24
-3.5 | 0.47 | 0.00583 | -0.189 | 80.583
-3 | 0.543 | 0.00578 | -0.19 | 94.012
-2.5 | 0.616 | 0.0056 | -0.19 | 110.029
-2 | 0.688 | 0.00553 | -0.191 | 124.39
-1.5 | 0.757 | 0.00556 | -0.191 | 136.292
-1 | 0.827 | 0.0056 | -0.192 | 147.715
-0.5 | 0.896 | 0.00569 | -0.192 | 157.481
0 | 0.965 | 0.00571 | -0.193 | 169.045
0.5 | 1.034 | 0.00585 | -0.193 | 176.579
1 | 1.103 | 0.00611 | -0.193 | 180.526
1.5 | 1.172 | 0.00618 | -0.194 | 189.611
2 | 1.24 | 0.00638 | -0.194 | 194.43
2.5 | 1.309 | 0.00664 | -0.195 | 197.252
3 | 1.378 | 0.00688 | -0.195 | 200.191
3.5 | 1.446 | 0.00716 | -0.195 | 202.011
4 | 1.515 | 0.00744 | -0.196 | 203.441
4.5 | 1.583 | 0.00778 | -0.196 | 203.431
5 | 1.627 | 0.00816 | -0.197 | 199.444
5.5 | 1.689 | 0.00853 | -0.197 | 197.926
6 | 1.748 | 0.00891 | -0.197 | 196.185
6.5 | 1.804 | 0.00956 | -0.198 | 188.653
7 | 1.857 | 0.01025 | -0.198 | 181.094
7.5 | 1.87 | 0.0109 | -0.198 | 171.552
8 | 1.829 | 0.01367 | -0.199 | 133.802
8.5 | 1.615 | 0.02791 | -0.196 | 57.876
9 | 1.079 | 0.02787 | -0.194 | 38.722
9.5 | 1.104 | 0.02758 | -0.193 | 40.019
10 | 1.114 | 0.03876 | -0.188 | 28.733
10.5 | 1.137 | 0.04173 | -0.187 | 27.242
11 | 1.115 | 0.05879 | -0.174 | 18.97
11.5 | 1.17 | 0.0525 | -0.18 | 22.29
12 | 1.131 | 0.07157 | -0.16 | 15.805
12.5 | 1.212 | 0.06087 | -0.176 | 19.907

## 88. Re 6M Mach 0.50 (2)
BIGFOIL.COM POLAR EXPORT
mh115
MH 115 11.06% |  |  |  | Cl Max: | 1.8938 | at alpha= | 12 | deg
XFOIL ncrit=9 |  |  |  | L/D Max: | 1155.71 | at alpha= | -0.5 | deg
Re: | 6000000 |  |  | Cd Min: | 0.25222 | at alpha= | -20 | deg
Mach: | 0.5 |  |  | Cl=0 at alpha= | -10.4816 | deg
|  |  |  | @ Cl=0.1, Cd= | 0.078964
|  |  |  | @ Cl=0.4, Cd= | 0.00087068
|  |  |  | @ Cl=0.6, Cd= | 0.00075339
alpha (deg) | Cl | Cd | Cm | Cl/Cd
-20 | -0.5073 | 0.25222 | -0.0088 | -2.0113
-19.5 | -0.4892 | 0.24533 | -0.0117 | -1.994
-19 | -0.4713 | 0.23804 | -0.0146 | -1.9799
-18.5 | -0.442 | 0.22967 | -0.0213 | -1.9245
-18 | -0.4082 | 0.22005 | -0.0297 | -1.855
-17.5 | -0.3779 | 0.21144 | -0.0366 | -1.7873
-17 | -0.3493 | 0.2032 | -0.0429 | -1.719
-16.5 | -0.3214 | 0.19514 | -0.0488 | -1.647
-16 | -0.2935 | 0.18709 | -0.0547 | -1.5688
-15.5 | -0.2659 | 0.17913 | -0.0606 | -1.4844
-15 | -0.238 | 0.17113 | -0.0665 | -1.3908
-14.5 | -0.2099 | 0.16302 | -0.0726 | -1.2876
-14 | -0.1898 | 0.15588 | -0.0759 | -1.2176
-13.5 | -0.1673 | 0.1485 | -0.08 | -1.1266
-13 | -0.1463 | 0.14009 | -0.0849 | -1.0443
-12.5 | -0.1202 | 0.1329 | -0.0902 | -0.90444
-12 | -0.0926 | 0.12573 | -0.0957 | -0.7365
-11.5 | -0.0696 | 0.11875 | -0.1 | -0.58611
-11 | -0.0523 | 0.1095 | -0.1051 | -0.47763
-10.5 | -0.0018 | 0.10161 | -0.1171 | -0.017715
-10 | 0.047 | 0.09187 | -0.131 | 0.51159
-9.5 | 0.0795 | 0.08512 | -0.1383 | 0.93398
-9 | 0.0996 | 0.07906 | -0.1419 | 1.2598
-8.5 | 0.1206 | 0.07404 | -0.1447 | 1.6288
-8 | 0.1377 | 0.06857 | -0.1472 | 2.0082
-7.5 | 0.1524 | 0.04219 | -0.1387 | 3.6122
-7 | 0.1465 | 0.03489 | -0.1409 | 4.1989
-6.5 | 0.1241 | 0.02774 | -0.1421 | 4.4737
-6 | 0.1156 | 0.01878 | -0.1546 | 6.1555
-5.5 | 0.1285 | 0.00664 | -0.1757 | 19.3524
-5 | 0.1835 | 0.00164 | -0.1869 | 111.8902
-4.5 | 0.2574 | 0.00111 | -0.1883 | 231.8919
-4 | 0.33 | 0.00093 | -0.1884 | 354.8387
-3.5 | 0.4008 | 0.00087 | -0.1882 | 460.6897
-3 | 0.4704 | 0.00082 | -0.1879 | 573.6585
-2.5 | 0.5395 | 0.00078 | -0.1879 | 691.6667
-2 | 0.6077 | 0.00075 | -0.1879 | 810.2667
-1.5 | 0.6752 | 0.00073 | -0.1879 | 924.9315
-1 | 0.7422 | 0.00071 | -0.1878 | 1045.3521
-0.5 | 0.809 | 0.0007 | -0.1878 | 1155.7143
0 | 0.8856 | 0.00554 | -0.1917 | 159.8556
0.5 | 0.9515 | 0.00566 | -0.1913 | 168.1095
1 | 1.0164 | 0.00583 | -0.1907 | 174.3396
1.5 | 1.0808 | 0.00603 | -0.19 | 179.2371
2 | 1.1448 | 0.00627 | -0.1891 | 182.5837
2.5 | 1.208 | 0.00654 | -0.1879 | 184.7095
3 | 1.2713 | 0.00682 | -0.1866 | 186.4076
3.5 | 1.3323 | 0.00719 | -0.1847 | 185.299
4 | 1.3921 | 0.00759 | -0.1824 | 183.4124
4.5 | 1.4495 | 0.00793 | -0.1795 | 182.7869
5 | 1.4958 | 0.00837 | -0.174 | 178.7097
5.5 | 1.5449 | 0.00898 | -0.1691 | 172.0379
6 | 1.5926 | 0.0097 | -0.1639 | 164.1856
6.5 | 1.6382 | 0.01056 | -0.1583 | 155.1326
7 | 1.6814 | 0.01157 | -0.1523 | 145.3241
7.5 | 1.7205 | 0.01282 | -0.1458 | 134.2044
8 | 1.76 | 0.01421 | -0.1395 | 123.8564
8.5 | 1.7935 | 0.01603 | -0.1328 | 111.884
9 | 1.8232 | 0.01827 | -0.126 | 99.792
9.5 | 1.8531 | 0.02079 | -0.1197 | 89.1342
10 | 1.871 | 0.02431 | -0.113 | 76.9642
10.5 | 1.8703 | 0.02954 | -0.1063 | 63.3142
11 | 1.8779 | 0.03486 | -0.1012 | 53.8698
11.5 | 1.8911 | 0.0403 | -0.097 | 46.9256
12 | 1.8938 | 0.04719 | -0.0934 | 40.1314
12.5 | 1.878 | 0.0565 | -0.0911 | 33.2389
13 | 1.8436 | 0.06861 | -0.0912 | 26.8707
13.5 | 1.8015 | 0.08259 | -0.0939 | 21.8126
14 | 1.7604 | 0.0974 | -0.0986 | 18.0739
14.5 | 1.7195 | 0.11293 | -0.105 | 15.2262
15 | 1.6801 | 0.12887 | -0.113 | 13.0372
15.5 | 1.643 | 0.14493 | -0.1222 | 11.3365
16 | 1.6117 | 0.16065 | -0.1321 | 10.0324

## 89. Re 7M Mach 0.00 (1)
BIGFOIL.COM POLAR EXPORT
mh115
MH 115 11.06% |  |  |  | Cl Max: | 1.795 | at alpha= | 10 | deg
JavaFoil+Calcfoil stall+Eppler ext transition |  |  |  | L/D Max: | 221.273 | at alpha= | 6.5 | deg
Re: | 7000000 |  |  | Cd Min: | 0.00518 | at alpha= | -2 | deg
Mach: | 0 |  |  | Cl=0 at alpha= | -6.963 | deg
|  |  |  | @ Cl=0.1, Cd= | 0.0058011
|  |  |  | @ Cl=0.4, Cd= | 0.0054953
|  |  |  | @ Cl=0.6, Cd= | 0.0051813
alpha (deg) | Cl | Cd | Cm | Cl/Cd
-18 | -0.192 | 0.13124 | -0.082 | -1.461
-17.5 | -0.199 | 0.12669 | -0.081 | -1.569
-17 | -0.206 | 0.12044 | -0.082 | -1.71
-16.5 | -0.213 | 0.11459 | -0.082 | -1.858
-16 | -0.22 | 0.1082 | -0.084 | -2.031
-15.5 | -0.226 | 0.10342 | -0.084 | -2.185
-15 | -0.232 | 0.09757 | -0.086 | -2.377
-14.5 | -0.237 | 0.09298 | -0.086 | -2.545
-14 | -0.241 | 0.08714 | -0.088 | -2.762
-13.5 | -0.243 | 0.08329 | -0.088 | -2.917
-13 | -0.244 | 0.07907 | -0.088 | -3.082
-12.5 | -0.243 | 0.07344 | -0.091 | -3.307
-12 | -0.239 | 0.07044 | -0.09 | -3.39
-11.5 | -0.233 | 0.06503 | -0.094 | -3.581
-11 | -0.223 | 0.06053 | -0.097 | -3.692
-10.5 | -0.21 | 0.05644 | -0.099 | -3.727
-10 | -0.194 | 0.05046 | -0.105 | -3.852
-9.5 | -0.176 | 0.04049 | -0.116 | -4.352
-9 | -0.153 | 0.03211 | -0.125 | -4.762
-8.5 | -0.137 | 0.00894 | -0.154 | -15.278
-8 | -0.1 | 0.00628 | -0.16 | -15.894
-7.5 | -0.054 | 0.00621 | -0.161 | -8.665
-7 | -0.004 | 0.00606 | -0.161 | -0.594
-6.5 | 0.05 | 0.00588 | -0.161 | 8.522
-6 | 0.107 | 0.00579 | -0.162 | 18.452
-5.5 | 0.166 | 0.00568 | -0.162 | 29.169
-5 | 0.226 | 0.00562 | -0.163 | 40.205
-4.5 | 0.288 | 0.00558 | -0.163 | 51.516
-4 | 0.349 | 0.00552 | -0.164 | 63.312
-3.5 | 0.411 | 0.00549 | -0.164 | 74.924
-3 | 0.473 | 0.00537 | -0.164 | 88.154
-2.5 | 0.534 | 0.00521 | -0.165 | 102.601
-2 | 0.596 | 0.00518 | -0.165 | 115.018
-1.5 | 0.656 | 0.0052 | -0.166 | 126.176
-1 | 0.716 | 0.00523 | -0.166 | 136.781
-0.5 | 0.776 | 0.00522 | -0.166 | 148.692
0 | 0.835 | 0.00528 | -0.167 | 158.183
0.5 | 0.895 | 0.00545 | -0.167 | 164.153
1 | 0.955 | 0.00545 | -0.168 | 175.207
1.5 | 1.015 | 0.00559 | -0.168 | 181.462
2 | 1.074 | 0.00569 | -0.168 | 188.611
2.5 | 1.134 | 0.00583 | -0.169 | 194.353
3 | 1.193 | 0.00597 | -0.169 | 199.766
3.5 | 1.252 | 0.00613 | -0.169 | 204.447
4 | 1.312 | 0.00629 | -0.17 | 208.454
4.5 | 1.371 | 0.00648 | -0.17 | 211.415
5 | 1.419 | 0.00668 | -0.17 | 212.395
5.5 | 1.475 | 0.0069 | -0.171 | 213.748
6 | 1.531 | 0.0071 | -0.171 | 215.533
6.5 | 1.585 | 0.00717 | -0.171 | 221.273
7 | 1.639 | 0.00754 | -0.171 | 217.506
7.5 | 1.683 | 0.00794 | -0.172 | 212.041
8 | 1.721 | 0.00822 | -0.172 | 209.267
8.5 | 1.751 | 0.0086 | -0.172 | 203.613
9 | 1.775 | 0.00904 | -0.173 | 196.325
9.5 | 1.789 | 0.01057 | -0.173 | 169.36
10 | 1.795 | 0.01077 | -0.173 | 166.695
10.5 | 1.792 | 0.01122 | -0.173 | 159.765
11 | 1.779 | 0.01169 | -0.174 | 152.124
11.5 | 1.751 | 0.0122 | -0.174 | 143.494
12 | 1.714 | 0.01276 | -0.174 | 134.296
12.5 | 1.645 | 0.02844 | -0.172 | 57.834
13 | 1.584 | 0.02636 | -0.171 | 60.086
13.5 | 1.517 | 0.02506 | -0.17 | 60.532
14 | 1.446 | 0.02395 | -0.169 | 60.372
14.5 | 1.372 | 0.02306 | -0.169 | 59.487
15 | 1.296 | 0.03313 | -0.168 | 39.114

## 90. Re 7M Mach 0.00 (2)
BIGFOIL.COM POLAR EXPORT
mh115
MH 115 11.06% |  |  |  | Cl Max: | 1.9845 | at alpha= | 17.5 | deg
XFOIL ncrit=9 |  |  |  | L/D Max: | 189.677 | at alpha= | 5 | deg
Re: | 7000000 |  |  | Cd Min: | 0.08848 | at alpha= | 20 | deg
Mach: | 0 |  |  | Cl=0 at alpha= | -6.6793 | deg
|  |  |  | @ Cl=0.1, Cd= | 0.0061345
|  |  |  | @ Cl=0.4, Cd= | 0.0053432
|  |  |  | @ Cl=0.6, Cd= | 0.005077
alpha (deg) | Cl | Cd | Cm | Cl/Cd
-12.5 | -0.5845 | 0.01974 | -0.1663 | -29.6099
-12 | -0.5462 | 0.01771 | -0.1663 | -30.8413
-11.5 | -0.5114 | 0.01493 | -0.1658 | -34.2532
-11 | -0.4674 | 0.01299 | -0.1656 | -35.9815
-10.5 | -0.4185 | 0.0116 | -0.1655 | -36.0776
-10 | -0.3667 | 0.01057 | -0.1655 | -34.6925
-9.5 | -0.3138 | 0.00964 | -0.1655 | -32.5519
-9 | -0.2598 | 0.00882 | -0.1656 | -29.4558
-8.5 | -0.205 | 0.00816 | -0.1657 | -25.1225
-8 | -0.1493 | 0.00761 | -0.1658 | -19.6189
-7.5 | -0.0931 | 0.00712 | -0.166 | -13.0758
-7 | -0.0365 | 0.00674 | -0.1662 | -5.4154
-6.5 | 0.0204 | 0.00642 | -0.1664 | 3.1776
-6 | 0.0774 | 0.00619 | -0.1665 | 12.504
-5.5 | 0.1344 | 0.00605 | -0.1667 | 22.2149
-5 | 0.1916 | 0.00585 | -0.167 | 32.7521
-4.5 | 0.2489 | 0.00568 | -0.1672 | 43.8204
-4 | 0.3061 | 0.00556 | -0.1674 | 55.054
-3.5 | 0.3634 | 0.00542 | -0.1676 | 67.048
-3 | 0.4206 | 0.0053 | -0.1679 | 79.3585
-2.5 | 0.4777 | 0.00523 | -0.1681 | 91.3384
-2 | 0.5346 | 0.00515 | -0.1683 | 103.8058
-1.5 | 0.5914 | 0.00508 | -0.1686 | 116.4173
-1 | 0.6482 | 0.00506 | -0.1688 | 128.1028
-0.5 | 0.7047 | 0.00506 | -0.1689 | 139.2688
0 | 0.7606 | 0.00508 | -0.169 | 149.7244
0.5 | 0.8165 | 0.00515 | -0.1691 | 158.5437
1 | 0.8719 | 0.00524 | -0.1692 | 166.3931
1.5 | 0.9266 | 0.00538 | -0.1691 | 172.2305
2 | 0.9811 | 0.00554 | -0.169 | 177.0939
2.5 | 1.0349 | 0.00574 | -0.1687 | 180.2962
3 | 1.0886 | 0.00595 | -0.1685 | 182.958
3.5 | 1.1414 | 0.00621 | -0.1681 | 183.8003
4 | 1.194 | 0.00647 | -0.1677 | 184.544
4.5 | 1.246 | 0.00672 | -0.1672 | 185.4167
5 | 1.2936 | 0.00682 | -0.1657 | 189.6774
5.5 | 1.3441 | 0.00726 | -0.1649 | 185.1377
6 | 1.3945 | 0.00768 | -0.1641 | 181.5755
6.5 | 1.4437 | 0.00816 | -0.1631 | 176.924
7 | 1.4921 | 0.00865 | -0.162 | 172.4971
7.5 | 1.5358 | 0.0094 | -0.1601 | 163.383
8 | 1.5783 | 0.01018 | -0.1579 | 155.0393
8.5 | 1.6209 | 0.01088 | -0.1558 | 148.9798
9 | 1.662 | 0.0116 | -0.1535 | 143.2759
9.5 | 1.6953 | 0.01249 | -0.1497 | 135.7326
10 | 1.7216 | 0.01344 | -0.1445 | 128.0952
10.5 | 1.7482 | 0.01446 | -0.1396 | 120.899
11 | 1.7764 | 0.01547 | -0.1353 | 114.8287
11.5 | 1.803 | 0.01662 | -0.1309 | 108.4838
12 | 1.8295 | 0.01782 | -0.1268 | 102.6655
12.5 | 1.8537 | 0.01922 | -0.1227 | 96.4464
13 | 1.8739 | 0.02097 | -0.1183 | 89.361
13.5 | 1.8936 | 0.02286 | -0.1142 | 82.8346
14 | 1.912 | 0.02501 | -0.1104 | 76.4494
14.5 | 1.9297 | 0.02733 | -0.1069 | 70.6074
15 | 1.9457 | 0.02996 | -0.1037 | 64.9433
15.5 | 1.9586 | 0.03303 | -0.1006 | 59.2976
16 | 1.9682 | 0.03664 | -0.0979 | 53.7172
16.5 | 1.9762 | 0.04067 | -0.0955 | 48.5911
17 | 1.9816 | 0.04525 | -0.0936 | 43.7923
17.5 | 1.9845 | 0.05042 | -0.0922 | 39.3594
18 | 1.9839 | 0.05633 | -0.0914 | 35.2192
18.5 | 1.9808 | 0.06293 | -0.0912 | 31.4762
19 | 1.9726 | 0.07057 | -0.0916 | 27.9524
19.5 | 1.9609 | 0.07915 | -0.0929 | 24.7745
20 | 1.9467 | 0.08848 | -0.095 | 22.0016

## 91. Re 7M Mach 0.10 (1)
BIGFOIL.COM POLAR EXPORT
mh115
MH 115 11.06% |  |  |  | Cl Max: | 1.795 | at alpha= | 10 | deg
JavaFoil+Calcfoil stall+Eppler ext transition |  |  |  | L/D Max: | 220.409 | at alpha= | 6.5 | deg
Re: | 7000000 |  |  | Cd Min: | 0.00521 | at alpha= | -1.5 | deg
Mach: | 0.1 |  |  | Cl=0 at alpha= | -6.963 | deg
|  |  |  | @ Cl=0.1, Cd= | 0.0058172
|  |  |  | @ Cl=0.4, Cd= | 0.0055063
|  |  |  | @ Cl=0.6, Cd= | 0.0052198
alpha (deg) | Cl | Cd | Cm | Cl/Cd
-17.5 | -0.164 | 0.1281 | -0.08 | -1.282
-17 | -0.173 | 0.12176 | -0.081 | -1.418
-16.5 | -0.181 | 0.11551 | -0.082 | -1.567
-16 | -0.189 | 0.10966 | -0.083 | -1.727
-15.5 | -0.197 | 0.10411 | -0.084 | -1.896
-15 | -0.205 | 0.0987 | -0.085 | -2.077
-14.5 | -0.212 | 0.09402 | -0.085 | -2.253
-14 | -0.218 | 0.08842 | -0.087 | -2.465
-13.5 | -0.223 | 0.08407 | -0.087 | -2.647
-13 | -0.226 | 0.0795 | -0.088 | -2.838
-12.5 | -0.227 | 0.07537 | -0.089 | -3.007
-12 | -0.225 | 0.07115 | -0.09 | -3.166
-11.5 | -0.222 | 0.06596 | -0.093 | -3.359
-11 | -0.214 | 0.06135 | -0.096 | -3.494
-10.5 | -0.203 | 0.05768 | -0.097 | -3.52
-10 | -0.189 | 0.05214 | -0.102 | -3.616
-9.5 | -0.17 | 0.04516 | -0.11 | -3.774
-9 | -0.148 | 0.03668 | -0.12 | -4.045
-8.5 | -0.132 | 0.01038 | -0.15 | -12.71
-8 | -0.099 | 0.00631 | -0.161 | -15.71
-7.5 | -0.054 | 0.00623 | -0.161 | -8.599
-7 | -0.004 | 0.00608 | -0.162 | -0.591
-6.5 | 0.05 | 0.00594 | -0.162 | 8.442
-6 | 0.107 | 0.0058 | -0.163 | 18.439
-5.5 | 0.166 | 0.00569 | -0.163 | 29.195
-5 | 0.227 | 0.00563 | -0.164 | 40.278
-4.5 | 0.289 | 0.00559 | -0.164 | 51.653
-4 | 0.351 | 0.00553 | -0.164 | 63.513
-3.5 | 0.413 | 0.0055 | -0.165 | 75.138
-3 | 0.475 | 0.00537 | -0.165 | 88.429
-2.5 | 0.537 | 0.00522 | -0.166 | 102.874
-2 | 0.599 | 0.00522 | -0.166 | 114.799
-1.5 | 0.659 | 0.00521 | -0.166 | 126.51
-1 | 0.719 | 0.00524 | -0.167 | 137.228
-0.5 | 0.78 | 0.00523 | -0.167 | 149.075
0 | 0.84 | 0.0053 | -0.168 | 158.549
0.5 | 0.9 | 0.00547 | -0.168 | 164.538
1 | 0.96 | 0.00547 | -0.168 | 175.565
1.5 | 1.02 | 0.00558 | -0.169 | 182.632
2 | 1.08 | 0.00571 | -0.169 | 188.921
2.5 | 1.139 | 0.00585 | -0.169 | 194.615
3 | 1.199 | 0.006 | -0.17 | 199.926
3.5 | 1.259 | 0.00615 | -0.17 | 204.546
4 | 1.318 | 0.00632 | -0.17 | 208.546
4.5 | 1.378 | 0.00652 | -0.171 | 211.433
5 | 1.426 | 0.00671 | -0.171 | 212.305
5.5 | 1.482 | 0.00694 | -0.171 | 213.51
6 | 1.538 | 0.00715 | -0.172 | 215.088
6.5 | 1.593 | 0.00723 | -0.172 | 220.409
7 | 1.647 | 0.0076 | -0.172 | 216.707
7.5 | 1.69 | 0.00801 | -0.173 | 211.168
8 | 1.727 | 0.00829 | -0.173 | 208.401
8.5 | 1.757 | 0.00869 | -0.173 | 202.311
9 | 1.779 | 0.01026 | -0.173 | 173.314
9.5 | 1.792 | 0.01069 | -0.174 | 167.617
10 | 1.795 | 0.0109 | -0.174 | 164.665
10.5 | 1.788 | 0.01136 | -0.174 | 157.345
11 | 1.77 | 0.01186 | -0.174 | 149.28
11.5 | 1.738 | 0.0124 | -0.175 | 140.136
12 | 1.679 | 0.03017 | -0.173 | 55.652
12.5 | 1.615 | 0.02587 | -0.172 | 62.424
13 | 1.547 | 0.02395 | -0.171 | 64.577
13.5 | 1.472 | 0.02588 | -0.171 | 56.898
14 | 1.393 | 0.02481 | -0.17 | 56.157
14.5 | 1.311 | 0.0317 | -0.169 | 41.372
15 | 1.228 | 0.03457 | -0.168 | 35.513

## 92. Re 7M Mach 0.10 (2)
BIGFOIL.COM POLAR EXPORT
mh115
MH 115 11.06% |  |  |  | Cl Max: | 1.9762 | at alpha= | 17.5 | deg
XFOIL ncrit=9 |  |  |  | L/D Max: | 189.927 | at alpha= | 5 | deg
Re: | 7000000 |  |  | Cd Min: | 0.09513 | at alpha= | 20 | deg
Mach: | 0.1 |  |  | Cl=0 at alpha= | -6.6675 | deg
|  |  |  | @ Cl=0.1, Cd= | 0.0061653
|  |  |  | @ Cl=0.4, Cd= | 0.0053671
|  |  |  | @ Cl=0.6, Cd= | 0.0050881
alpha (deg) | Cl | Cd | Cm | Cl/Cd
-11.5 | -0.4978 | 0.0186 | -0.167 | -26.7634
-11 | -0.466 | 0.01483 | -0.1671 | -31.4228
-10.5 | -0.4205 | 0.01281 | -0.1669 | -32.8259
-10 | -0.3698 | 0.01142 | -0.1669 | -32.3818
-9.5 | -0.3172 | 0.01025 | -0.1668 | -30.9463
-9 | -0.2633 | 0.00927 | -0.1668 | -28.4035
-8.5 | -0.2082 | 0.00845 | -0.1669 | -24.6391
-8 | -0.152 | 0.00781 | -0.1669 | -19.4622
-7.5 | -0.0953 | 0.00726 | -0.1671 | -13.1267
-7 | -0.0381 | 0.00683 | -0.1672 | -5.5783
-6.5 | 0.0192 | 0.00648 | -0.1674 | 2.963
-6 | 0.0767 | 0.00623 | -0.1675 | 12.3114
-5.5 | 0.1343 | 0.00607 | -0.1677 | 22.1252
-5 | 0.1919 | 0.00588 | -0.1679 | 32.6361
-4.5 | 0.2497 | 0.00569 | -0.1681 | 43.884
-4 | 0.3073 | 0.00557 | -0.1683 | 55.1706
-3.5 | 0.365 | 0.00544 | -0.1685 | 67.0956
-3 | 0.4226 | 0.00532 | -0.1687 | 79.4361
-2.5 | 0.4801 | 0.00524 | -0.1689 | 91.6221
-2 | 0.5373 | 0.00516 | -0.1691 | 104.1279
-1.5 | 0.5946 | 0.00509 | -0.1693 | 116.8173
-1 | 0.6517 | 0.00507 | -0.1696 | 128.5404
-0.5 | 0.7085 | 0.00507 | -0.1697 | 139.7436
0 | 0.7648 | 0.00509 | -0.1698 | 150.2554
0.5 | 0.821 | 0.00517 | -0.1699 | 158.8008
1 | 0.8767 | 0.00526 | -0.1699 | 166.673
1.5 | 0.9318 | 0.00539 | -0.1698 | 172.8757
2 | 0.9866 | 0.00556 | -0.1697 | 177.446
2.5 | 1.0407 | 0.00576 | -0.1695 | 180.6771
3 | 1.0948 | 0.00597 | -0.1692 | 183.3836
3.5 | 1.1479 | 0.00624 | -0.1688 | 183.9583
4 | 1.2008 | 0.0065 | -0.1684 | 184.7385
4.5 | 1.253 | 0.00676 | -0.1678 | 185.355
5 | 1.301 | 0.00685 | -0.1662 | 189.927
5.5 | 1.3517 | 0.00731 | -0.1653 | 184.9111
6 | 1.4024 | 0.00774 | -0.1645 | 181.1886
6.5 | 1.4519 | 0.00821 | -0.1634 | 176.8453
7 | 1.5004 | 0.00872 | -0.1622 | 172.0642
7.5 | 1.5444 | 0.00947 | -0.1602 | 163.0834
8 | 1.5867 | 0.01027 | -0.1579 | 154.4985
8.5 | 1.6292 | 0.01099 | -0.1556 | 148.2439
9 | 1.67 | 0.01171 | -0.153 | 142.6132
9.5 | 1.7001 | 0.01261 | -0.1484 | 134.8216
10 | 1.7264 | 0.01361 | -0.1431 | 126.8479
10.5 | 1.7528 | 0.0147 | -0.1381 | 119.2381
11 | 1.7805 | 0.01579 | -0.1336 | 112.7612
11.5 | 1.8065 | 0.01702 | -0.1291 | 106.1398
12 | 1.8322 | 0.01834 | -0.1249 | 99.9019
12.5 | 1.8556 | 0.01988 | -0.1206 | 93.34
13 | 1.8758 | 0.02172 | -0.1162 | 86.3628
13.5 | 1.8945 | 0.0238 | -0.1121 | 79.6008
14 | 1.9135 | 0.02603 | -0.1084 | 73.5113
14.5 | 1.9302 | 0.02857 | -0.1049 | 67.5604
15 | 1.9452 | 0.03145 | -0.1017 | 61.8506
15.5 | 1.957 | 0.03483 | -0.0987 | 56.1872
16 | 1.9655 | 0.03877 | -0.0961 | 50.6964
16.5 | 1.972 | 0.04319 | -0.0939 | 45.6587
17 | 1.9757 | 0.04823 | -0.0923 | 40.9641
17.5 | 1.9762 | 0.05396 | -0.0912 | 36.6234
18 | 1.9731 | 0.06054 | -0.0907 | 32.5917
18.5 | 1.9656 | 0.06805 | -0.0909 | 28.8846
19 | 1.9539 | 0.07662 | -0.092 | 25.5012
19.5 | 1.9412 | 0.08574 | -0.0938 | 22.6405
20 | 1.929 | 0.09513 | -0.0963 | 20.2775

## 93. Re 7M Mach 0.25 (1)
BIGFOIL.COM POLAR EXPORT
mh115
MH 115 11.06% |  |  |  | Cl Max: | 1.797 | at alpha= | 9 | deg
JavaFoil+Calcfoil stall+Eppler ext transition |  |  |  | L/D Max: | 216.088 | at alpha= | 6.5 | deg
Re: | 7000000 |  |  | Cd Min: | 0.00526 | at alpha= | -1.5 | deg
Mach: | 0.25 |  |  | Cl=0 at alpha= | -6.963 | deg
|  |  |  | @ Cl=0.1, Cd= | 0.0059038
|  |  |  | @ Cl=0.4, Cd= | 0.005555
|  |  |  | @ Cl=0.6, Cd= | 0.0052775
alpha (deg) | Cl | Cd | Cm | Cl/Cd
-15 | -0.047 | 0.10487 | -0.082 | -0.446
-14.5 | -0.044 | 0.09912 | -0.082 | -0.443
-14 | -0.041 | 0.09325 | -0.084 | -0.44
-13.5 | -0.038 | 0.08916 | -0.083 | -0.428
-13 | -0.035 | 0.08387 | -0.085 | -0.421
-12.5 | -0.057 | 0.0789 | -0.087 | -0.721
-12 | -0.096 | 0.07423 | -0.088 | -1.29
-11.5 | -0.118 | 0.0695 | -0.09 | -1.696
-11 | -0.133 | 0.06557 | -0.091 | -2.022
-10.5 | -0.141 | 0.06132 | -0.093 | -2.295
-10 | -0.142 | 0.05729 | -0.095 | -2.482
-9.5 | -0.137 | 0.05283 | -0.099 | -2.589
-9 | -0.124 | 0.04856 | -0.103 | -2.553
-8.5 | -0.106 | 0.03768 | -0.12 | -2.815
-8 | -0.083 | 0.01956 | -0.143 | -4.248
-7.5 | -0.051 | 0.00635 | -0.166 | -8.107
-7 | -0.004 | 0.0062 | -0.166 | -0.569
-6.5 | 0.05 | 0.00599 | -0.167 | 8.325
-6 | 0.108 | 0.00589 | -0.167 | 18.275
-5.5 | 0.168 | 0.00574 | -0.168 | 29.324
-5 | 0.231 | 0.00574 | -0.168 | 40.315
-4.5 | 0.295 | 0.00564 | -0.169 | 52.309
-4 | 0.36 | 0.00558 | -0.169 | 64.47
-3.5 | 0.424 | 0.00554 | -0.169 | 76.497
-3 | 0.488 | 0.00542 | -0.17 | 90.09
-2.5 | 0.552 | 0.0053 | -0.17 | 104.073
-2 | 0.616 | 0.00527 | -0.171 | 116.792
-1.5 | 0.677 | 0.00526 | -0.171 | 128.674
-1 | 0.739 | 0.00531 | -0.171 | 139.351
-0.5 | 0.801 | 0.00529 | -0.172 | 151.301
0 | 0.863 | 0.00537 | -0.172 | 160.688
0.5 | 0.925 | 0.00555 | -0.173 | 166.637
1 | 0.986 | 0.00556 | -0.173 | 177.446
1.5 | 1.048 | 0.00568 | -0.173 | 184.398
2 | 1.109 | 0.00581 | -0.174 | 191.038
2.5 | 1.171 | 0.00598 | -0.174 | 195.796
3 | 1.232 | 0.00614 | -0.174 | 200.694
3.5 | 1.293 | 0.00631 | -0.175 | 205.034
4 | 1.355 | 0.0065 | -0.175 | 208.518
4.5 | 1.416 | 0.00671 | -0.176 | 211.069
5 | 1.464 | 0.00693 | -0.176 | 211.137
5.5 | 1.521 | 0.00715 | -0.176 | 212.84
6 | 1.578 | 0.00742 | -0.176 | 212.651
6.5 | 1.634 | 0.00756 | -0.177 | 216.088
7 | 1.688 | 0.0079 | -0.177 | 213.604
7.5 | 1.73 | 0.00832 | -0.177 | 207.952
8 | 1.763 | 0.00873 | -0.178 | 202.002
8.5 | 1.786 | 0.00918 | -0.178 | 194.521
9 | 1.797 | 0.0109 | -0.178 | 164.848
9.5 | 1.795 | 0.01142 | -0.178 | 157.171
10 | 1.777 | 0.01171 | -0.179 | 151.735
10.5 | 1.742 | 0.01227 | -0.179 | 141.949
11 | 1.69 | 0.01292 | -0.179 | 130.787
11.5 | 1.588 | 0.02569 | -0.177 | 61.834
12 | 1.483 | 0.02459 | -0.176 | 60.309
12.5 | 1.362 | 0.02681 | -0.175 | 50.818
13 | 1.227 | 0.0254 | -0.174 | 48.302
13.5 | 1.08 | 0.03302 | -0.173 | 32.721
14 | 0.926 | 0.03671 | -0.171 | 25.222

## 94. Re 7M Mach 0.25 (2)
BIGFOIL.COM POLAR EXPORT
mh115
MH 115 11.06% |  |  |  | Cl Max: | 1.9428 | at alpha= | 15.5 | deg
XFOIL ncrit=9 |  |  |  | L/D Max: | 189.435 | at alpha= | 5 | deg
Re: | 7000000 |  |  | Cd Min: | 0.13961 | at alpha= | 20 | deg
Mach: | 0.25 |  |  | Cl=0 at alpha= | -6.6013 | deg
|  |  |  | @ Cl=0.1, Cd= | 0.0063948
|  |  |  | @ Cl=0.4, Cd= | 0.0054694
|  |  |  | @ Cl=0.6, Cd= | 0.0051639
alpha (deg) | Cl | Cd | Cm | Cl/Cd
-9 | -0.2395 | 0.02216 | -0.1688 | -10.8078
-8.5 | -0.2136 | 0.01447 | -0.1722 | -14.7616
-8 | -0.1637 | 0.01099 | -0.1728 | -14.8954
-7.5 | -0.1073 | 0.00885 | -0.173 | -12.1243
-7 | -0.048 | 0.00774 | -0.173 | -6.2016
-6.5 | 0.0122 | 0.00702 | -0.1729 | 1.7379
-6 | 0.0726 | 0.00654 | -0.1729 | 11.1009
-5.5 | 0.133 | 0.00622 | -0.1728 | 21.3826
-5 | 0.1933 | 0.00604 | -0.1728 | 32.0033
-4.5 | 0.2535 | 0.00581 | -0.1729 | 43.6317
-4 | 0.3136 | 0.00565 | -0.173 | 55.5044
-3.5 | 0.3736 | 0.00554 | -0.173 | 67.4368
-3 | 0.4334 | 0.00538 | -0.1732 | 80.5576
-2.5 | 0.493 | 0.0053 | -0.1734 | 93.0189
-2 | 0.5524 | 0.00522 | -0.1735 | 105.8238
-1.5 | 0.6118 | 0.00515 | -0.1737 | 118.7961
-1 | 0.6709 | 0.00511 | -0.1739 | 131.2916
-0.5 | 0.7293 | 0.00514 | -0.174 | 141.8872
0 | 0.7878 | 0.00515 | -0.1741 | 152.9709
0.5 | 0.8455 | 0.00525 | -0.1741 | 161.0476
1 | 0.9031 | 0.00535 | -0.174 | 168.8037
1.5 | 0.9602 | 0.00548 | -0.1739 | 175.219
2 | 1.0168 | 0.00567 | -0.1737 | 179.3298
2.5 | 1.0728 | 0.00587 | -0.1733 | 182.7598
3 | 1.1287 | 0.00609 | -0.1729 | 185.3366
3.5 | 1.1834 | 0.00638 | -0.1723 | 185.4859
4 | 1.2382 | 0.00666 | -0.1717 | 185.9159
4.5 | 1.2921 | 0.00695 | -0.1709 | 185.9137
5 | 1.3412 | 0.00708 | -0.1689 | 189.435
5.5 | 1.3938 | 0.00754 | -0.1677 | 184.8541
6 | 1.4452 | 0.00805 | -0.1663 | 179.528
6.5 | 1.4963 | 0.00854 | -0.1648 | 175.2108
7 | 1.5451 | 0.00912 | -0.1629 | 169.4189
7.5 | 1.5903 | 0.00986 | -0.1603 | 161.288
8 | 1.6306 | 0.01077 | -0.1568 | 151.402
8.5 | 1.6672 | 0.01153 | -0.1524 | 144.5967
9 | 1.7012 | 0.01231 | -0.1476 | 138.1966
9.5 | 1.729 | 0.01343 | -0.142 | 128.7416
10 | 1.7533 | 0.01478 | -0.136 | 118.6265
10.5 | 1.7766 | 0.0163 | -0.1302 | 108.9939
11 | 1.8022 | 0.01781 | -0.1252 | 101.1903
11.5 | 1.8255 | 0.01958 | -0.1201 | 93.2329
12 | 1.8456 | 0.0217 | -0.1151 | 85.0507
12.5 | 1.8669 | 0.02393 | -0.1106 | 78.015
13 | 1.8861 | 0.02649 | -0.1064 | 71.2005
13.5 | 1.9038 | 0.02938 | -0.1026 | 64.7992
14 | 1.9181 | 0.03279 | -0.099 | 58.4965
14.5 | 1.9298 | 0.03671 | -0.0959 | 52.5688
15 | 1.9383 | 0.04126 | -0.0932 | 46.9777
15.5 | 1.9428 | 0.04655 | -0.0911 | 41.7358
16 | 1.942 | 0.05282 | -0.0896 | 36.7664
16.5 | 1.9352 | 0.06028 | -0.0889 | 32.1035
17 | 1.9206 | 0.06925 | -0.0893 | 27.7343
17.5 | 1.9087 | 0.07843 | -0.0906 | 24.3364
18 | 1.8914 | 0.08883 | -0.093 | 21.2924
18.5 | 1.8693 | 0.1005 | -0.0966 | 18.6
19 | 1.8456 | 0.11276 | -0.1012 | 16.3675
19.5 | 1.8153 | 0.12649 | -0.1073 | 14.3513
20 | 1.7896 | 0.13961 | -0.1139 | 12.8186

## 95. Re 7M Mach 0.50 (1)
BIGFOIL.COM POLAR EXPORT
mh115
MH 115 11.06% |  |  |  | Cl Max: | 1.87 | at alpha= | 7.5 | deg
JavaFoil+Calcfoil stall+Eppler ext transition |  |  |  | L/D Max: | 204.772 | at alpha= | 4.5 | deg
Re: | 7000000 |  |  | Cd Min: | 0.00553 | at alpha= | -2 | deg
Mach: | 0.5 |  |  | Cl=0 at alpha= | -6.9677 | deg
|  |  |  | @ Cl=0.1, Cd= | 0.0062623
|  |  |  | @ Cl=0.4, Cd= | 0.0058076
|  |  |  | @ Cl=0.6, Cd= | 0.0056007
alpha (deg) | Cl | Cd | Cm | Cl/Cd
-20 | -0.715 | 0.1528 | -0.103 | -4.681
-19.5 | -0.688 | 0.14921 | -0.102 | -4.608
-19 | -0.659 | 0.14524 | -0.099 | -4.54
-18.5 | -0.632 | 0.1409 | -0.099 | -4.489
-18 | -0.606 | 0.13424 | -0.099 | -4.512
-17.5 | -0.579 | 0.13003 | -0.098 | -4.451
-17 | -0.552 | 0.12563 | -0.098 | -4.393
-16.5 | -0.525 | 0.12748 | -0.099 | -4.12
-16 | -0.498 | 0.11978 | -0.1 | -4.161
-15.5 | -0.471 | 0.11346 | -0.099 | -4.152
-15 | -0.443 | 0.10932 | -0.097 | -4.054
-14.5 | -0.415 | 0.10552 | -0.093 | -3.933
-14 | -0.388 | 0.10042 | -0.092 | -3.86
-13.5 | -0.36 | 0.09737 | -0.091 | -3.701
-13 | -0.333 | 0.09404 | -0.092 | -3.542
-12.5 | -0.306 | 0.09038 | -0.092 | -3.384
-12 | -0.278 | 0.08917 | -0.092 | -3.122
-11.5 | -0.251 | 0.08354 | -0.092 | -3.003
-11 | -0.223 | 0.07618 | -0.091 | -2.932
-10.5 | -0.196 | 0.06957 | -0.093 | -2.817
-10 | -0.169 | 0.06397 | -0.095 | -2.634
-9.5 | -0.141 | 0.05887 | -0.098 | -2.396
-9 | -0.114 | 0.05416 | -0.102 | -2.097
-8.5 | -0.085 | 0.05552 | -0.084 | -1.532
-8 | -0.058 | 0.05051 | -0.095 | -1.14
-7.5 | -0.03 | 0.04349 | -0.112 | -0.693
-7 | -0.002 | 0.04106 | -0.113 | -0.047
-6.5 | 0.029 | 0.01798 | -0.161 | 1.601
-6 | 0.066 | 0.01008 | -0.185 | 6.552
-5.5 | 0.101 | 0.00615 | -0.187 | 16.476
-5 | 0.233 | 0.00603 | -0.188 | 38.648
-4.5 | 0.316 | 0.00594 | -0.188 | 53.229
-4 | 0.394 | 0.00581 | -0.189 | 67.874
-3.5 | 0.47 | 0.00578 | -0.189 | 81.241
-3 | 0.543 | 0.00571 | -0.19 | 95.112
-2.5 | 0.616 | 0.00557 | -0.19 | 110.646
-2 | 0.688 | 0.00553 | -0.191 | 124.419
-1.5 | 0.757 | 0.00554 | -0.191 | 136.608
-1 | 0.827 | 0.00561 | -0.192 | 147.253
-0.5 | 0.896 | 0.00568 | -0.192 | 157.612
0 | 0.965 | 0.00572 | -0.193 | 168.635
0.5 | 1.034 | 0.00584 | -0.193 | 176.954
1 | 1.103 | 0.00612 | -0.193 | 180.117
1.5 | 1.172 | 0.00617 | -0.194 | 190.019
2 | 1.24 | 0.00639 | -0.194 | 194.237
2.5 | 1.309 | 0.00661 | -0.195 | 197.906
3 | 1.378 | 0.00687 | -0.195 | 200.546
3.5 | 1.446 | 0.00712 | -0.195 | 203.046
4 | 1.515 | 0.00741 | -0.196 | 204.288
4.5 | 1.583 | 0.00773 | -0.196 | 204.772
5 | 1.627 | 0.00811 | -0.197 | 200.54
5.5 | 1.689 | 0.00854 | -0.197 | 197.691
6 | 1.748 | 0.00883 | -0.197 | 197.908
6.5 | 1.804 | 0.00945 | -0.198 | 190.868
7 | 1.857 | 0.01005 | -0.198 | 184.731
7.5 | 1.87 | 0.01069 | -0.198 | 174.93
8 | 1.829 | 0.01332 | -0.199 | 137.383
8.5 | 1.618 | 0.03076 | -0.196 | 52.609
9 | 1.081 | 0.027 | -0.195 | 40.041
9.5 | 1.106 | 0.02667 | -0.193 | 41.473
10 | 1.117 | 0.03733 | -0.189 | 29.935
10.5 | 1.141 | 0.03995 | -0.188 | 28.571
11 | 1.129 | 0.05406 | -0.178 | 20.881
11.5 | 1.178 | 0.04947 | -0.182 | 23.818
12 | 1.191 | 0.05321 | -0.178 | 22.374
12.5 | 1.225 | 0.05587 | -0.179 | 21.932

## 96. Re 7M Mach 0.50 (2)
BIGFOIL.COM POLAR EXPORT
mh115
MH 115 11.06% |  |  |  | Cl Max: | 1.9098 | at alpha= | 12 | deg
XFOIL ncrit=9 |  |  |  | L/D Max: | 1174.93 | at alpha= | -0.5 | deg
Re: | 7000000 |  |  | Cd Min: | 0.25259 | at alpha= | -20 | deg
Mach: | 0.5 |  |  | Cl=0 at alpha= | -10.6102 | deg
|  |  |  | @ Cl=0.1, Cd= | 0.08063
|  |  |  | @ Cl=0.4, Cd= | 0.00085203
|  |  |  | @ Cl=0.6, Cd= | 0.00074421
alpha (deg) | Cl | Cd | Cm | Cl/Cd
-20 | -0.5093 | 0.25259 | -0.0083 | -2.0163
-19.5 | -0.4911 | 0.2457 | -0.0112 | -1.9988
-19 | -0.4646 | 0.23719 | -0.0169 | -1.9588
-18.5 | -0.4304 | 0.22812 | -0.0254 | -1.8867
-18 | -0.3975 | 0.21865 | -0.0333 | -1.818
-17.5 | -0.3681 | 0.21014 | -0.0399 | -1.7517
-17 | -0.3397 | 0.20195 | -0.0461 | -1.6821
-16.5 | -0.3114 | 0.19387 | -0.0522 | -1.6062
-16 | -0.2835 | 0.18583 | -0.0581 | -1.5256
-15.5 | -0.2556 | 0.17785 | -0.064 | -1.4372
-15 | -0.2276 | 0.16986 | -0.07 | -1.3399
-14.5 | -0.1999 | 0.16182 | -0.0759 | -1.2353
-14 | -0.1839 | 0.15518 | -0.0778 | -1.1851
-13.5 | -0.1607 | 0.14774 | -0.0822 | -1.0877
-13 | -0.1364 | 0.14018 | -0.087 | -0.97303
-12.5 | -0.1139 | 0.13201 | -0.0923 | -0.86281
-12 | -0.09 | 0.12376 | -0.0978 | -0.72721
-11.5 | -0.0732 | 0.11682 | -0.1007 | -0.62661
-11 | -0.0375 | 0.10813 | -0.1097 | -0.3468
-10.5 | 0.0106 | 0.10012 | -0.1217 | 0.10587
-10 | 0.0592 | 0.09229 | -0.133 | 0.64146
-9.5 | 0.0843 | 0.0857 | -0.1381 | 0.98366
-9 | 0.1039 | 0.07937 | -0.1419 | 1.3091
-8 | 0.1319 | 0.06704 | -0.1481 | 1.9675
-7.5 | 0.1503 | 0.04155 | -0.1394 | 3.6173
-7 | 0.1434 | 0.03421 | -0.1416 | 4.1918
-6.5 | 0.1184 | 0.0271 | -0.1426 | 4.369
-6 | 0.1127 | 0.01763 | -0.1574 | 6.3925
-5.5 | 0.1265 | 0.00565 | -0.1778 | 22.3894
-5 | 0.1851 | 0.00149 | -0.1879 | 124.2282
-4.5 | 0.2591 | 0.00105 | -0.1889 | 246.7619
-4 | 0.3315 | 0.00091 | -0.1888 | 364.2857
-3.5 | 0.4024 | 0.00085 | -0.1886 | 473.4118
-3 | 0.472 | 0.00081 | -0.1884 | 582.716
-2.5 | 0.5412 | 0.00077 | -0.1884 | 702.8571
-2 | 0.6096 | 0.00074 | -0.1884 | 823.7838
-1.5 | 0.6773 | 0.00072 | -0.1884 | 940.6944
-1 | 0.7442 | 0.0007 | -0.1883 | 1063.1429
-0.5 | 0.8107 | 0.00069 | -0.1882 | 1174.9275
0 | 0.8875 | 0.00547 | -0.1921 | 162.2486
0.5 | 0.9531 | 0.00561 | -0.1917 | 169.893
1 | 1.018 | 0.00578 | -0.1911 | 176.1246
1.5 | 1.0827 | 0.00598 | -0.1904 | 181.0535
2 | 1.1468 | 0.00622 | -0.1895 | 184.373
2.5 | 1.2105 | 0.00647 | -0.1884 | 187.0943
3 | 1.2734 | 0.00678 | -0.187 | 187.8171
3.5 | 1.3353 | 0.00712 | -0.1853 | 187.5421
4 | 1.3951 | 0.00753 | -0.183 | 185.2722
4.5 | 1.4537 | 0.00796 | -0.1803 | 182.6256
5 | 1.5019 | 0.00824 | -0.1752 | 182.2694
5.5 | 1.5514 | 0.00882 | -0.1703 | 175.8957
6 | 1.5985 | 0.00954 | -0.1649 | 167.5577
6.5 | 1.646 | 0.01032 | -0.1596 | 159.4961
7.5 | 1.73 | 0.01247 | -0.1472 | 138.733
8 | 1.7687 | 0.01385 | -0.1407 | 127.704
8.5 | 1.8019 | 0.01564 | -0.1337 | 115.211
9 | 1.8343 | 0.01771 | -0.1271 | 103.5743
9.5 | 1.861 | 0.02033 | -0.1203 | 91.5396
10 | 1.8764 | 0.02396 | -0.1134 | 78.3139
10.5 | 1.8795 | 0.02889 | -0.1067 | 65.0571
11 | 1.8927 | 0.03375 | -0.1016 | 56.08
11.5 | 1.9081 | 0.03894 | -0.0972 | 49.001
12 | 1.9098 | 0.04584 | -0.0933 | 41.6623
12.5 | 1.8907 | 0.05538 | -0.0908 | 34.1405
13 | 1.8512 | 0.06795 | -0.0909 | 27.2436
13.5 | 1.8085 | 0.08196 | -0.0936 | 22.0656
14 | 1.7674 | 0.09675 | -0.0982 | 18.2677
14.5 | 1.7273 | 0.11215 | -0.1045 | 15.4017
15 | 1.6883 | 0.12802 | -0.1124 | 13.1878
15.5 | 1.6514 | 0.14401 | -0.1215 | 11.4673
16 | 1.6192 | 0.15985 | -0.1314 | 10.1295

## 97. Re 8M Mach 0.00 (1)
BIGFOIL.COM POLAR EXPORT
mh115
MH 115 11.06% |  |  |  | Cl Max: | 1.795 | at alpha= | 10 | deg
JavaFoil+Calcfoil stall+Eppler ext transition |  |  |  | L/D Max: | 222.924 | at alpha= | 6.5 | deg
Re: | 8000000 |  |  | Cd Min: | 0.00518 | at alpha= | -2 | deg
Mach: | 0 |  |  | Cl=0 at alpha= | -6.963 | deg
|  |  |  | @ Cl=0.1, Cd= | 0.0057474
|  |  |  | @ Cl=0.4, Cd= | 0.0054571
|  |  |  | @ Cl=0.6, Cd= | 0.0051833
alpha (deg) | Cl | Cd | Cm | Cl/Cd
-18 | -0.192 | 0.12992 | -0.082 | -1.477
-17.5 | -0.199 | 0.12451 | -0.083 | -1.598
-17 | -0.206 | 0.11909 | -0.083 | -1.731
-16.5 | -0.213 | 0.11317 | -0.084 | -1.884
-16 | -0.22 | 0.10725 | -0.085 | -2.051
-15.5 | -0.226 | 0.10246 | -0.085 | -2.208
-15 | -0.232 | 0.09665 | -0.086 | -2.401
-14.5 | -0.237 | 0.09215 | -0.087 | -2.57
-14 | -0.241 | 0.08672 | -0.088 | -2.777
-13.5 | -0.243 | 0.08277 | -0.088 | -2.937
-13 | -0.244 | 0.07829 | -0.089 | -3.115
-12.5 | -0.243 | 0.07221 | -0.093 | -3.37
-12 | -0.239 | 0.06918 | -0.093 | -3.459
-11.5 | -0.233 | 0.06387 | -0.096 | -3.653
-11 | -0.224 | 0.0588 | -0.1 | -3.814
-10.5 | -0.211 | 0.0546 | -0.102 | -3.868
-10 | -0.196 | 0.0479 | -0.109 | -4.083
-9.5 | -0.178 | 0.03617 | -0.122 | -4.934
-9 | -0.157 | 0.02548 | -0.133 | -6.145
-8.5 | -0.14 | 0.00908 | -0.158 | -15.375
-8 | -0.1 | 0.00623 | -0.16 | -16.013
-7.5 | -0.054 | 0.00614 | -0.161 | -8.762
-7 | -0.004 | 0.00598 | -0.161 | -0.602
-6.5 | 0.05 | 0.0058 | -0.161 | 8.635
-6 | 0.107 | 0.00574 | -0.162 | 18.598
-5.5 | 0.166 | 0.00562 | -0.162 | 29.45
-5 | 0.226 | 0.00556 | -0.163 | 40.657
-4.5 | 0.288 | 0.00553 | -0.163 | 51.964
-4 | 0.349 | 0.00549 | -0.164 | 63.643
-3.5 | 0.411 | 0.00545 | -0.164 | 75.514
-3 | 0.473 | 0.00532 | -0.164 | 88.937
-2.5 | 0.534 | 0.00526 | -0.165 | 101.663
-2 | 0.596 | 0.00518 | -0.165 | 114.984
-1.5 | 0.656 | 0.00523 | -0.166 | 125.523
-1 | 0.716 | 0.00525 | -0.166 | 136.314
-0.5 | 0.776 | 0.00524 | -0.166 | 148.106
0 | 0.835 | 0.00529 | -0.167 | 157.785
0.5 | 0.895 | 0.00546 | -0.167 | 163.958
1 | 0.955 | 0.00547 | -0.168 | 174.62
1.5 | 1.015 | 0.00559 | -0.168 | 181.421
2 | 1.074 | 0.00571 | -0.168 | 188.029
2.5 | 1.134 | 0.00583 | -0.169 | 194.341
3 | 1.193 | 0.00598 | -0.169 | 199.474
3.5 | 1.252 | 0.00612 | -0.169 | 204.671
4 | 1.312 | 0.00629 | -0.17 | 208.538
4.5 | 1.371 | 0.00647 | -0.17 | 211.855
5 | 1.419 | 0.00667 | -0.17 | 212.591
5.5 | 1.475 | 0.00689 | -0.171 | 214.166
6 | 1.531 | 0.00715 | -0.171 | 214.207
6.5 | 1.585 | 0.00711 | -0.171 | 222.924
7 | 1.639 | 0.00747 | -0.171 | 219.491
7.5 | 1.683 | 0.00782 | -0.172 | 215.226
8 | 1.721 | 0.00809 | -0.172 | 212.601
8.5 | 1.751 | 0.00847 | -0.172 | 206.875
9 | 1.775 | 0.0089 | -0.173 | 199.286
9.5 | 1.789 | 0.01034 | -0.173 | 172.994
10 | 1.795 | 0.01054 | -0.173 | 170.322
10.5 | 1.792 | 0.01097 | -0.173 | 163.298
11 | 1.779 | 0.01143 | -0.174 | 155.552
11.5 | 1.751 | 0.01193 | -0.174 | 146.802
12 | 1.714 | 0.01247 | -0.174 | 137.482
12.5 | 1.649 | 0.02761 | -0.172 | 59.736
13 | 1.587 | 0.02559 | -0.171 | 62.005
13.5 | 1.52 | 0.02432 | -0.171 | 62.489
14 | 1.449 | 0.02321 | -0.17 | 62.421
14.5 | 1.375 | 0.02521 | -0.169 | 54.538
15 | 1.299 | 0.03207 | -0.168 | 40.496

## 98. Re 8M Mach 0.00 (2)
BIGFOIL.COM POLAR EXPORT
mh115
MH 115 11.06% |  |  |  | Cl Max: | 1.9985 | at alpha= | 17.5 | deg
XFOIL ncrit=9 |  |  |  | L/D Max: | 188.188 | at alpha= | 5 | deg
Re: | 8000000 |  |  | Cd Min: | 0.08417 | at alpha= | 20 | deg
Mach: | 0 |  |  | Cl=0 at alpha= | -6.6801 | deg
|  |  |  | @ Cl=0.1, Cd= | 0.0059951
|  |  |  | @ Cl=0.4, Cd= | 0.0052744
|  |  |  | @ Cl=0.6, Cd= | 0.0050372
alpha (deg) | Cl | Cd | Cm | Cl/Cd
-12.5 | -0.5891 | 0.01883 | -0.1668 | -31.2852
-12 | -0.5542 | 0.01671 | -0.1661 | -33.1658
-11.5 | -0.515 | 0.01443 | -0.1657 | -35.6895
-11 | -0.469 | 0.01272 | -0.1655 | -36.8711
-10.5 | -0.4197 | 0.01139 | -0.1654 | -36.8481
-10 | -0.3679 | 0.01034 | -0.1654 | -35.5803
-9.5 | -0.3146 | 0.00939 | -0.1655 | -33.5037
-9 | -0.2603 | 0.00859 | -0.1656 | -30.3027
-8.5 | -0.2051 | 0.00796 | -0.1658 | -25.7663
-8 | -0.1493 | 0.00744 | -0.1659 | -20.0672
-7.5 | -0.093 | 0.00697 | -0.1661 | -13.3429
-7 | -0.0364 | 0.00659 | -0.1663 | -5.5235
-6.5 | 0.0205 | 0.00627 | -0.1665 | 3.2695
-6 | 0.0776 | 0.00605 | -0.1667 | 12.8264
-5.5 | 0.1347 | 0.00591 | -0.1669 | 22.7919
-5 | 0.192 | 0.00577 | -0.1671 | 33.2756
-4.5 | 0.2493 | 0.00559 | -0.1673 | 44.5975
-4 | 0.3066 | 0.00547 | -0.1676 | 56.0512
-3.5 | 0.3639 | 0.00535 | -0.1678 | 68.0187
-3 | 0.4212 | 0.00523 | -0.1681 | 80.5354
-2.5 | 0.4784 | 0.00516 | -0.1683 | 92.7132
-2 | 0.5354 | 0.00508 | -0.1685 | 105.3937
-1.5 | 0.5922 | 0.00504 | -0.1687 | 117.5
-1 | 0.6487 | 0.00502 | -0.1689 | 129.2231
-0.5 | 0.7053 | 0.00502 | -0.1691 | 140.498
0 | 0.7611 | 0.00507 | -0.1692 | 150.1183
0.5 | 0.817 | 0.00514 | -0.1692 | 158.9494
1 | 0.8723 | 0.00524 | -0.1693 | 166.4695
1.5 | 0.927 | 0.00538 | -0.1692 | 172.3048
2 | 0.9816 | 0.00555 | -0.1691 | 176.8649
2.5 | 1.0355 | 0.00574 | -0.1689 | 180.4007
3 | 1.0891 | 0.00597 | -0.1686 | 182.4288
3.5 | 1.1421 | 0.00622 | -0.1683 | 183.6174
4 | 1.1949 | 0.00647 | -0.1679 | 184.6832
4.5 | 1.2475 | 0.00672 | -0.1675 | 185.6399
5 | 1.2985 | 0.0069 | -0.1668 | 188.1884
5.5 | 1.3463 | 0.00716 | -0.1654 | 188.0307
6 | 1.3964 | 0.0076 | -0.1645 | 183.7368
6.5 | 1.4464 | 0.00803 | -0.1637 | 180.1245
7 | 1.4943 | 0.00855 | -0.1625 | 174.7719
7.5 | 1.5377 | 0.00935 | -0.1605 | 164.4599
8 | 1.5809 | 0.01008 | -0.1585 | 156.8353
8.5 | 1.6252 | 0.01069 | -0.1567 | 152.0299
9 | 1.6647 | 0.01151 | -0.154 | 144.6308
9.5 | 1.7004 | 0.01237 | -0.1507 | 137.4616
10 | 1.727 | 0.01327 | -0.1455 | 130.1432
10.5 | 1.755 | 0.01419 | -0.1408 | 123.6786
11 | 1.783 | 0.01519 | -0.1364 | 117.3799
11.5 | 1.8113 | 0.01622 | -0.1323 | 111.6708
12 | 1.8379 | 0.0174 | -0.1281 | 105.6264
12.5 | 1.8622 | 0.01877 | -0.1239 | 99.2115
13 | 1.8835 | 0.0204 | -0.1196 | 92.3284
13.5 | 1.9038 | 0.02222 | -0.1155 | 85.6796
14 | 1.9236 | 0.02419 | -0.1117 | 79.5205
14.5 | 1.942 | 0.02641 | -0.1081 | 73.5328
15 | 1.9577 | 0.02898 | -0.1047 | 67.5535
15.5 | 1.9704 | 0.03199 | -0.1015 | 61.5942
16 | 1.9807 | 0.03546 | -0.0986 | 55.8573
16.5 | 1.9896 | 0.03931 | -0.0962 | 50.6131
17 | 1.9954 | 0.04375 | -0.0941 | 45.6091
17.5 | 1.9985 | 0.04879 | -0.0926 | 40.9613
18 | 1.9979 | 0.05458 | -0.0915 | 36.605
18.5 | 1.9948 | 0.06107 | -0.0911 | 32.6642
19 | 1.9912 | 0.06793 | -0.0914 | 29.3125
19.5 | 1.9834 | 0.07577 | -0.0923 | 26.1766
20 | 1.9739 | 0.08417 | -0.0939 | 23.4513

## 99. Re 8M Mach 0.10 (1)
BIGFOIL.COM POLAR EXPORT
mh115
MH 115 11.06% |  |  |  | Cl Max: | 1.795 | at alpha= | 10 | deg
JavaFoil+Calcfoil stall+Eppler ext transition |  |  |  | L/D Max: | 222.289 | at alpha= | 6.5 | deg
Re: | 8000000 |  |  | Cd Min: | 0.00522 | at alpha= | -2 | deg
Mach: | 0.1 |  |  | Cl=0 at alpha= | -6.963 | deg
|  |  |  | @ Cl=0.1, Cd= | 0.0057723
|  |  |  | @ Cl=0.4, Cd= | 0.0054684
|  |  |  | @ Cl=0.6, Cd= | 0.0052203
alpha (deg) | Cl | Cd | Cm | Cl/Cd
-17.5 | -0.164 | 0.1266 | -0.082 | -1.298
-17 | -0.173 | 0.12072 | -0.082 | -1.431
-16.5 | -0.181 | 0.11435 | -0.083 | -1.584
-16 | -0.189 | 0.10868 | -0.084 | -1.744
-15.5 | -0.198 | 0.10316 | -0.085 | -1.915
-15 | -0.205 | 0.09775 | -0.086 | -2.099
-14.5 | -0.212 | 0.09316 | -0.086 | -2.276
-14 | -0.218 | 0.0875 | -0.088 | -2.493
-13.5 | -0.223 | 0.08364 | -0.088 | -2.662
-13 | -0.226 | 0.07905 | -0.089 | -2.856
-12.5 | -0.227 | 0.07461 | -0.09 | -3.04
-12 | -0.226 | 0.07007 | -0.092 | -3.221
-11.5 | -0.222 | 0.06477 | -0.095 | -3.427
-11 | -0.215 | 0.06018 | -0.098 | -3.57
-10.5 | -0.204 | 0.05612 | -0.1 | -3.629
-10 | -0.189 | 0.05022 | -0.106 | -3.772
-9.5 | -0.172 | 0.04177 | -0.115 | -4.118
-9 | -0.151 | 0.0313 | -0.127 | -4.824
-8.5 | -0.135 | 0.0093 | -0.155 | -14.539
-8 | -0.099 | 0.00627 | -0.161 | -15.817
-7.5 | -0.054 | 0.00616 | -0.161 | -8.695
-7 | -0.004 | 0.006 | -0.162 | -0.599
-6.5 | 0.05 | 0.00586 | -0.162 | 8.553
-6 | 0.107 | 0.00576 | -0.163 | 18.575
-5.5 | 0.166 | 0.00564 | -0.163 | 29.476
-5 | 0.227 | 0.00557 | -0.164 | 40.718
-4.5 | 0.289 | 0.00554 | -0.164 | 52.101
-4 | 0.351 | 0.0055 | -0.164 | 63.843
-3.5 | 0.413 | 0.00546 | -0.165 | 75.728
-3 | 0.475 | 0.00533 | -0.165 | 89.212
-2.5 | 0.537 | 0.00526 | -0.166 | 102.029
-2 | 0.599 | 0.00522 | -0.166 | 114.795
-1.5 | 0.659 | 0.00524 | -0.166 | 125.9
-1 | 0.719 | 0.00527 | -0.167 | 136.6
-0.5 | 0.78 | 0.00525 | -0.167 | 148.507
0 | 0.84 | 0.00531 | -0.168 | 158.168
0.5 | 0.9 | 0.00547 | -0.168 | 164.337
1 | 0.96 | 0.00548 | -0.168 | 175.023
1.5 | 1.02 | 0.00558 | -0.169 | 182.587
2 | 1.08 | 0.00573 | -0.169 | 188.333
2.5 | 1.139 | 0.00585 | -0.169 | 194.667
3 | 1.199 | 0.00601 | -0.17 | 199.621
3.5 | 1.259 | 0.00614 | -0.17 | 204.839
4 | 1.318 | 0.00632 | -0.17 | 208.572
4.5 | 1.378 | 0.0065 | -0.171 | 211.882
5 | 1.426 | 0.00671 | -0.171 | 212.51
5.5 | 1.482 | 0.00693 | -0.171 | 213.905
6 | 1.538 | 0.00719 | -0.172 | 213.78
6.5 | 1.593 | 0.00717 | -0.172 | 222.289
7 | 1.647 | 0.00753 | -0.172 | 218.582
7.5 | 1.69 | 0.00788 | -0.173 | 214.419
8 | 1.727 | 0.00816 | -0.173 | 211.715
8.5 | 1.757 | 0.00855 | -0.173 | 205.543
9 | 1.779 | 0.00996 | -0.173 | 178.679
9.5 | 1.792 | 0.01046 | -0.174 | 171.222
10 | 1.795 | 0.01067 | -0.174 | 168.261
10.5 | 1.788 | 0.01112 | -0.174 | 160.84
11 | 1.77 | 0.0116 | -0.174 | 152.663
11.5 | 1.738 | 0.01212 | -0.175 | 143.393
12 | 1.694 | 0.01269 | -0.175 | 133.538
12.5 | 1.618 | 0.02841 | -0.173 | 56.968
13 | 1.549 | 0.02636 | -0.172 | 58.774
13.5 | 1.475 | 0.02509 | -0.171 | 58.795
14 | 1.396 | 0.02402 | -0.17 | 58.109
14.5 | 1.314 | 0.0232 | -0.169 | 56.633
15 | 1.23 | 0.03344 | -0.168 | 36.801

## 100. Re 8M Mach 0.10 (2)
BIGFOIL.COM POLAR EXPORT
mh115
MH 115 11.06% |  |  |  | Cl Max: | 1.9891 | at alpha= | 17.5 | deg
XFOIL ncrit=9 |  |  |  | L/D Max: | 187.781 | at alpha= | 5.5 | deg
Re: | 8000000 |  |  | Cd Min: | 0.09067 | at alpha= | 20 | deg
Mach: | 0.1 |  |  | Cl=0 at alpha= | -6.6687 | deg
|  |  |  | @ Cl=0.1, Cd= | 0.0060201
|  |  |  | @ Cl=0.4, Cd= | 0.0052883
|  |  |  | @ Cl=0.6, Cd= | 0.0050392
alpha (deg) | Cl | Cd | Cm | Cl/Cd
-12 | -0.529 | 0.02125 | -0.1674 | -24.8941
-11.5 | -0.5098 | 0.01685 | -0.1671 | -30.2552
-11 | -0.4696 | 0.0142 | -0.1671 | -33.0704
-10.5 | -0.4226 | 0.01239 | -0.1669 | -34.1082
-10 | -0.3714 | 0.01106 | -0.1669 | -33.5805
-9.5 | -0.3184 | 0.00989 | -0.1669 | -32.1941
-9 | -0.2639 | 0.00894 | -0.1669 | -29.519
-8.5 | -0.2084 | 0.0082 | -0.167 | -25.4146
-8 | -0.1521 | 0.00761 | -0.167 | -19.9869
-7.5 | -0.0953 | 0.00709 | -0.1672 | -13.4415
-7 | -0.0381 | 0.00668 | -0.1673 | -5.7036
-6.5 | 0.0194 | 0.00633 | -0.1675 | 3.0648
-6 | 0.077 | 0.00608 | -0.1676 | 12.6645
-5.5 | 0.1346 | 0.00593 | -0.1678 | 22.6981
-5 | 0.1923 | 0.00581 | -0.168 | 33.0981
-4.5 | 0.2501 | 0.0056 | -0.1682 | 44.6607
-4 | 0.3079 | 0.00548 | -0.1684 | 56.1861
-3.5 | 0.3656 | 0.00536 | -0.1686 | 68.209
-3 | 0.4232 | 0.00524 | -0.1689 | 80.7634
-2.5 | 0.4808 | 0.00517 | -0.1691 | 92.9981
-2 | 0.5381 | 0.00509 | -0.1693 | 105.7171
-1.5 | 0.5953 | 0.00504 | -0.1695 | 118.1151
-1 | 0.6522 | 0.00503 | -0.1697 | 129.662
-0.5 | 0.7091 | 0.00503 | -0.1699 | 140.9742
0 | 0.7653 | 0.00507 | -0.17 | 150.9467
0.5 | 0.8215 | 0.00515 | -0.17 | 159.5146
1 | 0.8772 | 0.00525 | -0.17 | 167.0857
1.5 | 0.9322 | 0.0054 | -0.1699 | 172.6296
2 | 0.9871 | 0.00556 | -0.1698 | 177.536
2.5 | 1.0413 | 0.00576 | -0.1696 | 180.7812
3 | 1.0953 | 0.00598 | -0.1693 | 183.1605
3.5 | 1.1486 | 0.00624 | -0.169 | 184.0705
4 | 1.2016 | 0.0065 | -0.1686 | 184.8615
4.5 | 1.2545 | 0.00676 | -0.1681 | 185.5769
5.5 | 1.3539 | 0.00721 | -0.1658 | 187.7809
6 | 1.4044 | 0.00765 | -0.1649 | 183.5817
6.5 | 1.4545 | 0.00809 | -0.164 | 179.7899
7 | 1.5029 | 0.00862 | -0.1627 | 174.3503
7.5 | 1.5463 | 0.00942 | -0.1606 | 164.1507
8 | 1.5895 | 0.01017 | -0.1584 | 156.293
8.5 | 1.6338 | 0.01078 | -0.1565 | 151.5584
9 | 1.6729 | 0.01162 | -0.1536 | 143.9673
9.5 | 1.7051 | 0.01249 | -0.1494 | 136.5172
10 | 1.7315 | 0.01346 | -0.144 | 128.6404
10.5 | 1.7596 | 0.01444 | -0.1393 | 121.856
11 | 1.788 | 0.01547 | -0.1349 | 115.5785
11.5 | 1.8158 | 0.01658 | -0.1306 | 109.5175
12 | 1.8414 | 0.01786 | -0.1262 | 103.1019
12.5 | 1.8638 | 0.01941 | -0.1217 | 96.0227
13 | 1.8856 | 0.02112 | -0.1175 | 89.2803
13.5 | 1.906 | 0.02304 | -0.1134 | 82.7257
14 | 1.9254 | 0.02518 | -0.1096 | 76.4654
14.5 | 1.9425 | 0.02763 | -0.106 | 70.304
15 | 1.9573 | 0.03044 | -0.1027 | 64.3003
15.5 | 1.969 | 0.03373 | -0.0995 | 58.3753
16 | 1.978 | 0.03754 | -0.0968 | 52.6905
16.5 | 1.9851 | 0.04181 | -0.0945 | 47.4791
17 | 1.989 | 0.04673 | -0.0926 | 42.5637
17.5 | 1.9891 | 0.05241 | -0.0913 | 37.9527
18 | 1.9865 | 0.0588 | -0.0907 | 33.784
18.5 | 1.9849 | 0.06542 | -0.0907 | 30.3409
19 | 1.9791 | 0.07295 | -0.0914 | 27.1295
19.5 | 1.9683 | 0.08158 | -0.0929 | 24.1272
20 | 1.9566 | 0.09067 | -0.095 | 21.5794

## 101. Re 8M Mach 0.25 (1)
BIGFOIL.COM POLAR EXPORT
mh115
MH 115 11.06% |  |  |  | Cl Max: | 1.797 | at alpha= | 9 | deg
JavaFoil+Calcfoil stall+Eppler ext transition |  |  |  | L/D Max: | 218.523 | at alpha= | 6.5 | deg
Re: | 8000000 |  |  | Cd Min: | 0.00528 | at alpha= | -2 | deg
Mach: | 0.25 |  |  | Cl=0 at alpha= | -6.963 | deg
|  |  |  | @ Cl=0.1, Cd= | 0.0058497
|  |  |  | @ Cl=0.4, Cd= | 0.0055188
|  |  |  | @ Cl=0.6, Cd= | 0.0052875
alpha (deg) | Cl | Cd | Cm | Cl/Cd
-15 | -0.047 | 0.10432 | -0.082 | -0.449
-14.5 | -0.044 | 0.09817 | -0.083 | -0.448
-14 | -0.041 | 0.09224 | -0.085 | -0.446
-13.5 | -0.038 | 0.08836 | -0.085 | -0.432
-13 | -0.035 | 0.08313 | -0.086 | -0.425
-12.5 | -0.057 | 0.0781 | -0.088 | -0.729
-12 | -0.096 | 0.0736 | -0.089 | -1.302
-11.5 | -0.118 | 0.06881 | -0.091 | -1.715
-11 | -0.133 | 0.0649 | -0.092 | -2.045
-10.5 | -0.141 | 0.0608 | -0.094 | -2.317
-10 | -0.142 | 0.05644 | -0.097 | -2.524
-9.5 | -0.137 | 0.05195 | -0.101 | -2.638
-9 | -0.125 | 0.0467 | -0.107 | -2.668
-8.5 | -0.108 | 0.03284 | -0.127 | -3.282
-8 | -0.086 | 0.01337 | -0.151 | -6.434
-7.5 | -0.051 | 0.00628 | -0.166 | -8.194
-7 | -0.004 | 0.00612 | -0.166 | -0.576
-6.5 | 0.05 | 0.00591 | -0.167 | 8.439
-6 | 0.108 | 0.00584 | -0.167 | 18.41
-5.5 | 0.168 | 0.00569 | -0.168 | 29.604
-5 | 0.231 | 0.00568 | -0.168 | 40.742
-4.5 | 0.295 | 0.0056 | -0.169 | 52.76
-4 | 0.36 | 0.00555 | -0.169 | 64.838
-3.5 | 0.424 | 0.0055 | -0.169 | 77.138
-3 | 0.488 | 0.00537 | -0.17 | 90.813
-2.5 | 0.552 | 0.00531 | -0.17 | 103.918
-2 | 0.616 | 0.00528 | -0.171 | 116.574
-1.5 | 0.677 | 0.0053 | -0.171 | 127.841
-1 | 0.739 | 0.00532 | -0.171 | 138.887
-0.5 | 0.801 | 0.00531 | -0.172 | 150.8
0 | 0.863 | 0.00538 | -0.172 | 160.492
0.5 | 0.925 | 0.00556 | -0.173 | 166.425
1 | 0.986 | 0.00557 | -0.173 | 176.988
1.5 | 1.048 | 0.00569 | -0.173 | 184.302
2 | 1.109 | 0.00582 | -0.174 | 190.662
2.5 | 1.171 | 0.00597 | -0.174 | 196.014
3 | 1.232 | 0.00614 | -0.174 | 200.577
3.5 | 1.293 | 0.00629 | -0.175 | 205.524
4 | 1.355 | 0.00649 | -0.175 | 208.735
4.5 | 1.416 | 0.00669 | -0.176 | 211.669
5 | 1.464 | 0.00692 | -0.176 | 211.497
5.5 | 1.521 | 0.00713 | -0.176 | 213.407
6 | 1.578 | 0.00747 | -0.176 | 211.318
6.5 | 1.634 | 0.00748 | -0.177 | 218.523
7 | 1.688 | 0.00782 | -0.177 | 215.795
7.5 | 1.73 | 0.00819 | -0.177 | 211.201
8 | 1.763 | 0.00859 | -0.178 | 205.171
8.5 | 1.786 | 0.00904 | -0.178 | 197.685
9 | 1.797 | 0.01067 | -0.178 | 168.397
9.5 | 1.795 | 0.01117 | -0.178 | 160.613
10 | 1.777 | 0.01145 | -0.179 | 155.13
10.5 | 1.742 | 0.012 | -0.179 | 145.209
11 | 1.69 | 0.01262 | -0.179 | 133.889
11.5 | 1.592 | 0.0282 | -0.177 | 56.459
12 | 1.486 | 0.0271 | -0.176 | 54.836
12.5 | 1.365 | 0.02601 | -0.175 | 52.47
13 | 1.229 | 0.0246 | -0.174 | 49.97
13.5 | 1.083 | 0.032 | -0.173 | 33.841
14 | 0.928 | 0.03549 | -0.172 | 26.157

## 102. Re 8M Mach 0.25 (2)
BIGFOIL.COM POLAR EXPORT
mh115
MH 115 11.06% |  |  |  | Cl Max: | 1.9567 | at alpha= | 15.5 | deg
XFOIL ncrit=9 |  |  |  | L/D Max: | 188.683 | at alpha= | 5 | deg
Re: | 8000000 |  |  | Cd Min: | 0.13472 | at alpha= | 20 | deg
Mach: | 0.25 |  |  | Cl=0 at alpha= | -6.6035 | deg
|  |  |  | @ Cl=0.1, Cd= | 0.0062155
|  |  |  | @ Cl=0.4, Cd= | 0.0053759
|  |  |  | @ Cl=0.6, Cd= | 0.0051105
alpha (deg) | Cl | Cd | Cm | Cl/Cd
-9.5 | -0.1871 | 0.04572 | -0.146 | -4.0923
-9 | -0.2652 | 0.01637 | -0.1721 | -16.2004
-8 | -0.1662 | 0.00977 | -0.1733 | -17.0113
-7.5 | -0.1079 | 0.00823 | -0.1733 | -13.1106
-7 | -0.0479 | 0.00736 | -0.1732 | -6.5082
-6.5 | 0.0125 | 0.00676 | -0.1731 | 1.8491
-6 | 0.0731 | 0.00634 | -0.173 | 11.53
-5.5 | 0.1336 | 0.00606 | -0.173 | 22.0462
-5 | 0.194 | 0.00589 | -0.173 | 32.9372
-4.5 | 0.2543 | 0.00571 | -0.1731 | 44.5359
-4 | 0.3144 | 0.00555 | -0.1732 | 56.6486
-3.5 | 0.3744 | 0.00544 | -0.1733 | 68.8235
-3 | 0.4343 | 0.00529 | -0.1734 | 82.0983
-2.5 | 0.494 | 0.00522 | -0.1736 | 94.636
-2 | 0.5533 | 0.00515 | -0.1737 | 107.4369
-1.5 | 0.6124 | 0.0051 | -0.1739 | 120.0784
-1 | 0.6715 | 0.00508 | -0.1741 | 132.185
-0.5 | 0.7301 | 0.00509 | -0.1742 | 143.4381
0 | 0.7885 | 0.00512 | -0.1743 | 154.0039
0.5 | 0.8461 | 0.00523 | -0.1742 | 161.7782
1 | 0.9037 | 0.00534 | -0.1742 | 169.2322
1.5 | 0.9606 | 0.00549 | -0.174 | 174.9727
2 | 1.0176 | 0.00565 | -0.1738 | 180.1062
2.5 | 1.0734 | 0.00587 | -0.1735 | 182.862
3 | 1.1294 | 0.00609 | -0.1731 | 185.4516
3.5 | 1.1844 | 0.00637 | -0.1725 | 185.9341
4 | 1.2392 | 0.00666 | -0.1719 | 186.0661
4.5 | 1.2932 | 0.00697 | -0.1711 | 185.538
5 | 1.3472 | 0.00714 | -0.1703 | 188.6835
5.5 | 1.3956 | 0.00748 | -0.1682 | 186.5775
6 | 1.4479 | 0.00794 | -0.1669 | 182.3552
6.5 | 1.4988 | 0.00845 | -0.1654 | 177.3728
7 | 1.5485 | 0.00899 | -0.1636 | 172.2469
7.5 | 1.5924 | 0.00981 | -0.1607 | 162.3242
8 | 1.6345 | 0.01064 | -0.1575 | 153.6184
8.5 | 1.6747 | 0.01131 | -0.1539 | 148.0725
9 | 1.7048 | 0.01221 | -0.1483 | 139.6233
9.5 | 1.7326 | 0.01331 | -0.1426 | 130.1728
10 | 1.7582 | 0.0146 | -0.1368 | 120.4247
10.5 | 1.7839 | 0.01597 | -0.1313 | 111.7032
11 | 1.8103 | 0.01741 | -0.1263 | 103.9805
11.5 | 1.8338 | 0.01913 | -0.1211 | 95.8599
12 | 1.8558 | 0.02109 | -0.1162 | 87.9943
12.5 | 1.8772 | 0.02325 | -0.1117 | 80.7398
13 | 1.8987 | 0.0256 | -0.1076 | 74.168
13.5 | 1.9168 | 0.02838 | -0.1036 | 67.5405
14 | 1.9316 | 0.03167 | -0.0999 | 60.9915
14.5 | 1.9435 | 0.03547 | -0.0966 | 54.7928
15 | 1.9525 | 0.03987 | -0.0937 | 48.9717
15.5 | 1.9567 | 0.04509 | -0.0914 | 43.3954
16 | 1.953 | 0.0516 | -0.0897 | 37.8488
16.5 | 1.9504 | 0.05843 | -0.0888 | 33.3801
17 | 1.9452 | 0.06604 | -0.0888 | 29.4549
17.5 | 1.9351 | 0.07476 | -0.0898 | 25.8842
18 | 1.9196 | 0.08469 | -0.0917 | 22.6662
18.5 | 1.8986 | 0.09596 | -0.0948 | 19.7853
19 | 1.8752 | 0.10799 | -0.0991 | 17.3646
19.5 | 1.8462 | 0.12131 | -0.1046 | 15.2189
20 | 1.8181 | 0.13472 | -0.1111 | 13.4954

## 103. Re 8M Mach 0.50 (1)
BIGFOIL.COM POLAR EXPORT
mh115
MH 115 11.06% |  |  |  | Cl Max: | 1.87 | at alpha= | 7.5 | deg
JavaFoil+Calcfoil stall+Eppler ext transition |  |  |  | L/D Max: | 205.455 | at alpha= | 4.5 | deg
Re: | 8000000 |  |  | Cd Min: | 0.00551 | at alpha= | -2 | deg
Mach: | 0.5 |  |  | Cl=0 at alpha= | -6.9677 | deg
|  |  |  | @ Cl=0.1, Cd= | 0.0060935
|  |  |  | @ Cl=0.4, Cd= | 0.0057668
|  |  |  | @ Cl=0.6, Cd= | 0.0055941
alpha (deg) | Cl | Cd | Cm | Cl/Cd
-20 | -0.716 | 0.15106 | -0.104 | -4.738
-19.5 | -0.688 | 0.14669 | -0.102 | -4.691
-19 | -0.66 | 0.1433 | -0.1 | -4.606
-18.5 | -0.633 | 0.139 | -0.099 | -4.551
-18 | -0.606 | 0.13295 | -0.099 | -4.557
-17.5 | -0.579 | 0.12888 | -0.099 | -4.492
-17 | -0.552 | 0.12439 | -0.099 | -4.437
-16.5 | -0.525 | 0.12725 | -0.1 | -4.128
-16 | -0.498 | 0.11866 | -0.1 | -4.201
-15.5 | -0.471 | 0.11228 | -0.1 | -4.197
-15 | -0.443 | 0.10818 | -0.098 | -4.099
-14.5 | -0.415 | 0.10435 | -0.094 | -3.98
-14 | -0.388 | 0.1002 | -0.092 | -3.869
-13.5 | -0.36 | 0.09607 | -0.092 | -3.752
-13 | -0.333 | 0.09272 | -0.092 | -3.593
-12.5 | -0.306 | 0.08914 | -0.092 | -3.431
-12 | -0.278 | 0.08944 | -0.092 | -3.113
-11.5 | -0.251 | 0.08196 | -0.092 | -3.062
-11 | -0.223 | 0.07539 | -0.092 | -2.964
-10.5 | -0.196 | 0.06877 | -0.093 | -2.85
-10 | -0.169 | 0.06293 | -0.097 | -2.681
-9.5 | -0.141 | 0.05772 | -0.101 | -2.449
-9 | -0.114 | 0.05307 | -0.105 | -2.144
-8.5 | -0.085 | 0.05488 | -0.084 | -1.55
-8 | -0.058 | 0.05019 | -0.096 | -1.148
-7.5 | -0.03 | 0.04284 | -0.114 | -0.704
-7 | -0.002 | 0.03973 | -0.118 | -0.049
-6.5 | 0.029 | 0.01467 | -0.166 | 2.002
-6 | 0.067 | 0.00621 | -0.187 | 10.745
-5.5 | 0.101 | 0.00609 | -0.187 | 16.651
-5 | 0.233 | 0.00596 | -0.188 | 39.136
-4.5 | 0.316 | 0.00589 | -0.188 | 53.648
-4 | 0.394 | 0.00577 | -0.189 | 68.362
-3.5 | 0.47 | 0.00573 | -0.189 | 82.049
-3 | 0.543 | 0.00568 | -0.19 | 95.603
-2.5 | 0.616 | 0.00557 | -0.19 | 110.639
-2 | 0.688 | 0.00551 | -0.191 | 124.949
-1.5 | 0.757 | 0.00556 | -0.191 | 136.265
-1 | 0.827 | 0.0056 | -0.192 | 147.535
-0.5 | 0.896 | 0.0057 | -0.192 | 157.095
0 | 0.965 | 0.00572 | -0.193 | 168.795
0.5 | 1.034 | 0.00586 | -0.193 | 176.376
1 | 1.103 | 0.00612 | -0.193 | 180.217
1.5 | 1.172 | 0.00618 | -0.194 | 189.599
2 | 1.24 | 0.00637 | -0.194 | 194.589
2.5 | 1.309 | 0.00661 | -0.195 | 197.924
3 | 1.378 | 0.00685 | -0.195 | 201.202
3.5 | 1.446 | 0.00711 | -0.195 | 203.493
4 | 1.515 | 0.00738 | -0.196 | 205.318
4.5 | 1.583 | 0.0077 | -0.196 | 205.455
5 | 1.627 | 0.00807 | -0.197 | 201.569
5.5 | 1.689 | 0.00851 | -0.197 | 198.336
6 | 1.748 | 0.00906 | -0.197 | 192.952
6.5 | 1.804 | 0.00932 | -0.198 | 193.493
7 | 1.857 | 0.00989 | -0.198 | 187.808
7.5 | 1.87 | 0.01051 | -0.198 | 177.874
8 | 1.829 | 0.01299 | -0.199 | 140.829
8.5 | 1.622 | 0.02994 | -0.197 | 54.176
9 | 1.083 | 0.0263 | -0.195 | 41.175
9.5 | 1.108 | 0.026 | -0.194 | 42.605
10 | 1.12 | 0.03612 | -0.19 | 31.021
10.5 | 1.145 | 0.03854 | -0.189 | 29.712
11 | 1.134 | 0.05183 | -0.179 | 21.888
11.5 | 1.183 | 0.0476 | -0.183 | 24.85
12 | 1.208 | 0.04829 | -0.182 | 25.006
12.5 | 1.234 | 0.05255 | -0.182 | 23.487

## 104. Re 8M Mach 0.50 (2)
BIGFOIL.COM POLAR EXPORT
mh115
MH 115 11.06% |  |  |  | Cl Max: | 1.9231 | at alpha= | 12 | deg
XFOIL ncrit=9 |  |  |  | L/D Max: | 188.874 | at alpha= | 3 | deg
Re: | 8000000 |  |  | Cd Min: | 0.15938 | at alpha= | 16 | deg
Mach: | 0.5 |  |  | Cl=0 at alpha= | -99 | deg
|  |  |  | @ Cl=0.1, Cd= | 0.00543
|  |  |  | @ Cl=0.4, Cd= | 0.00543
|  |  |  | @ Cl=0.6, Cd= | 0.00543
alpha (deg) | Cl | Cd | Cm | Cl/Cd
0 | 0.8887 | 0.00543 | -0.1924 | 163.6648
0.5 | 0.9542 | 0.00558 | -0.1919 | 171.0036
1 | 1.0195 | 0.00574 | -0.1914 | 177.6132
1.5 | 1.0845 | 0.00593 | -0.1907 | 182.8836
2 | 1.1485 | 0.00617 | -0.1898 | 186.1426
2.5 | 1.2125 | 0.00642 | -0.1888 | 188.8629
3 | 1.2749 | 0.00675 | -0.1873 | 188.8741
3.5 | 1.3371 | 0.00709 | -0.1856 | 188.5896
4.5 | 1.4568 | 0.00791 | -0.1808 | 184.1719
5 | 1.5131 | 0.00827 | -0.1775 | 182.9625
5.5 | 1.5568 | 0.00869 | -0.1713 | 179.1484
6 | 1.605 | 0.00936 | -0.166 | 171.4744
6.5 | 1.6511 | 0.01016 | -0.1604 | 162.5098
7 | 1.6952 | 0.0111 | -0.1545 | 152.7207
7.5 | 1.7363 | 0.01224 | -0.1481 | 141.8546
8 | 1.7753 | 0.01358 | -0.1415 | 130.729
8.5 | 1.8106 | 0.01525 | -0.1347 | 118.7279
9 | 1.8411 | 0.01737 | -0.1278 | 105.9931
9.5 | 1.8715 | 0.01976 | -0.1212 | 94.7115
10 | 1.8804 | 0.0237 | -0.1136 | 79.3418
10.5 | 1.8883 | 0.02829 | -0.1071 | 66.748
11 | 1.9054 | 0.03281 | -0.1019 | 58.0738
11.5 | 1.9229 | 0.03778 | -0.0974 | 50.8973
12 | 1.9231 | 0.04475 | -0.0932 | 42.9743
12.5 | 1.8992 | 0.05466 | -0.0905 | 34.7457
13 | 1.8565 | 0.06751 | -0.0907 | 27.4996
13.5 | 1.8139 | 0.08148 | -0.0933 | 22.2619
14 | 1.7724 | 0.0963 | -0.0979 | 18.405
14.5 | 1.7323 | 0.11171 | -0.1042 | 15.5071
15 | 1.694 | 0.12746 | -0.112 | 13.2904
15.5 | 1.6576 | 0.14336 | -0.121 | 11.5625
16 | 1.6241 | 0.15938 | -0.1311 | 10.1901

## 105. Re 10M Mach 0.00 (1)
BIGFOIL.COM POLAR EXPORT
mh115
MH 115 11.06% |  |  |  | Cl Max: | 1.795 | at alpha= | 10 | deg
JavaFoil+Calcfoil stall+Eppler ext transition |  |  |  | L/D Max: | 220.726 | at alpha= | 7.5 | deg
Re: | 10000000 |  |  | Cd Min: | 0.00521 | at alpha= | -2 | deg
Mach: | 0 |  |  | Cl=0 at alpha= | -6.963 | deg
|  |  |  | @ Cl=0.1, Cd= | 0.0056511
|  |  |  | @ Cl=0.4, Cd= | 0.00541
|  |  |  | @ Cl=0.6, Cd= | 0.0052113
alpha (deg) | Cl | Cd | Cm | Cl/Cd
-18 | -0.192 | 0.12869 | -0.083 | -1.492
-17.5 | -0.199 | 0.12267 | -0.084 | -1.624
-17 | -0.206 | 0.11718 | -0.084 | -1.761
-16.5 | -0.213 | 0.11198 | -0.085 | -1.905
-16 | -0.22 | 0.10585 | -0.086 | -2.08
-15.5 | -0.226 | 0.101 | -0.086 | -2.242
-15 | -0.232 | 0.09523 | -0.088 | -2.439
-14.5 | -0.237 | 0.09081 | -0.088 | -2.611
-14 | -0.241 | 0.08481 | -0.091 | -2.846
-13.5 | -0.244 | 0.08068 | -0.091 | -3.021
-13 | -0.245 | 0.07586 | -0.093 | -3.226
-12.5 | -0.244 | 0.07044 | -0.096 | -3.464
-12 | -0.24 | 0.06685 | -0.096 | -3.592
-11.5 | -0.235 | 0.06092 | -0.101 | -3.852
-11 | -0.225 | 0.05616 | -0.104 | -4.015
-10.5 | -0.213 | 0.05123 | -0.107 | -4.153
-10 | -0.198 | 0.04303 | -0.115 | -4.602
-9.5 | -0.184 | 0.02749 | -0.131 | -6.68
-9 | -0.164 | 0.0155 | -0.144 | -10.564
-8.5 | -0.141 | 0.00622 | -0.16 | -22.726
-8 | -0.1 | 0.00612 | -0.16 | -16.324
-7.5 | -0.054 | 0.00601 | -0.161 | -8.954
-7 | -0.004 | 0.00589 | -0.161 | -0.612
-6.5 | 0.05 | 0.00573 | -0.161 | 8.752
-6 | 0.107 | 0.00564 | -0.162 | 18.915
-5.5 | 0.166 | 0.00553 | -0.162 | 29.964
-5 | 0.226 | 0.00549 | -0.163 | 41.158
-4.5 | 0.288 | 0.00547 | -0.163 | 52.523
-4 | 0.349 | 0.00541 | -0.164 | 64.625
-3.5 | 0.411 | 0.00541 | -0.164 | 76.051
-3 | 0.473 | 0.00531 | -0.164 | 88.994
-2.5 | 0.534 | 0.00524 | -0.165 | 101.968
-2 | 0.596 | 0.00521 | -0.165 | 114.37
-1.5 | 0.656 | 0.00523 | -0.166 | 125.395
-1 | 0.716 | 0.00527 | -0.166 | 135.795
-0.5 | 0.776 | 0.00525 | -0.166 | 147.877
0 | 0.835 | 0.00531 | -0.167 | 157.257
0.5 | 0.895 | 0.00548 | -0.167 | 163.399
1 | 0.955 | 0.00548 | -0.168 | 174.379
1.5 | 1.015 | 0.00562 | -0.168 | 180.634
2 | 1.074 | 0.00571 | -0.168 | 188.1
2.5 | 1.134 | 0.00584 | -0.169 | 194.044
3 | 1.193 | 0.00597 | -0.169 | 199.899
3.5 | 1.252 | 0.00611 | -0.169 | 204.894
4 | 1.312 | 0.00627 | -0.17 | 209.24
4.5 | 1.371 | 0.00645 | -0.17 | 212.571
5 | 1.419 | 0.00664 | -0.17 | 213.539
5.5 | 1.475 | 0.00687 | -0.171 | 214.747
6 | 1.531 | 0.00716 | -0.171 | 213.854
6.5 | 1.585 | 0.00738 | -0.171 | 214.951
7 | 1.639 | 0.00764 | -0.171 | 214.585
7.5 | 1.683 | 0.00763 | -0.172 | 220.726
8 | 1.721 | 0.00789 | -0.172 | 218.091
8.5 | 1.751 | 0.00825 | -0.172 | 212.275
9 | 1.775 | 0.0087 | -0.173 | 204.005
9.5 | 1.789 | 0.00989 | -0.173 | 180.881
10 | 1.795 | 0.01017 | -0.173 | 176.508
10.5 | 1.792 | 0.01058 | -0.173 | 169.312
11 | 1.779 | 0.01102 | -0.174 | 161.383
11.5 | 1.751 | 0.01149 | -0.174 | 152.422
12 | 1.714 | 0.012 | -0.174 | 142.887
12.5 | 1.668 | 0.01255 | -0.174 | 132.938
13 | 1.592 | 0.02439 | -0.172 | 65.245
13.5 | 1.524 | 0.02625 | -0.171 | 58.062
14 | 1.453 | 0.02494 | -0.17 | 58.26
14.5 | 1.379 | 0.02385 | -0.17 | 57.817
15 | 1.303 | 0.02301 | -0.169 | 56.641

## 106. Re 10M Mach 0.00 (2)
BIGFOIL.COM POLAR EXPORT
mh115
MH 115 11.06% |  |  |  | Cl Max: | 2.0297 | at alpha= | 18.5 | deg
XFOIL ncrit=9 |  |  |  | L/D Max: | 188.591 | at alpha= | 5.5 | deg
Re: | 10000000 |  |  | Cd Min: | 0.07797 | at alpha= | 20 | deg
Mach: | 0 |  |  | Cl=0 at alpha= | -6.6848 | deg
|  |  |  | @ Cl=0.1, Cd= | 0.0057707
|  |  |  | @ Cl=0.4, Cd= | 0.0051565
|  |  |  | @ Cl=0.6, Cd= | 0.0049688
alpha (deg) | Cl | Cd | Cm | Cl/Cd
-13 | -0.6078 | 0.02348 | -0.165 | -25.8859
-12.5 | -0.5899 | 0.01914 | -0.1662 | -30.8203
-12 | -0.5574 | 0.01656 | -0.1656 | -33.6594
-11.5 | -0.5162 | 0.01442 | -0.1655 | -35.7975
-11 | -0.4696 | 0.01286 | -0.1653 | -36.5163
-10.5 | -0.4199 | 0.01148 | -0.1653 | -36.5767
-10 | -0.368 | 0.01038 | -0.1654 | -35.4528
-9.5 | -0.3147 | 0.00943 | -0.1655 | -33.3722
-9 | -0.2607 | 0.00851 | -0.1657 | -30.6345
-8.5 | -0.2054 | 0.00784 | -0.1658 | -26.199
-8 | -0.1494 | 0.00731 | -0.166 | -20.4378
-7.5 | -0.0929 | 0.00682 | -0.1662 | -13.6217
-7 | -0.036 | 0.00644 | -0.1665 | -5.5901
-6.5 | 0.0211 | 0.0061 | -0.1667 | 3.459
-6 | 0.0783 | 0.00582 | -0.1669 | 13.4536
-5.5 | 0.1355 | 0.00569 | -0.1672 | 23.8137
-5 | 0.1928 | 0.00558 | -0.1674 | 34.552
-4.5 | 0.2502 | 0.00544 | -0.1676 | 45.9926
-4 | 0.3076 | 0.00533 | -0.1678 | 57.7111
-3.5 | 0.3649 | 0.00523 | -0.1681 | 69.7706
-3 | 0.4222 | 0.00511 | -0.1683 | 82.6223
-2.5 | 0.4792 | 0.00507 | -0.1685 | 94.5168
-2 | 0.5361 | 0.00501 | -0.1687 | 107.006
-1.5 | 0.593 | 0.00497 | -0.169 | 119.3159
-1 | 0.6496 | 0.00496 | -0.1691 | 130.9677
-0.5 | 0.7058 | 0.00499 | -0.1693 | 141.4429
0 | 0.7618 | 0.00504 | -0.1694 | 151.1508
0.5 | 0.8175 | 0.00514 | -0.1694 | 159.0467
1 | 0.8727 | 0.00525 | -0.1694 | 166.2286
1.5 | 0.9275 | 0.00541 | -0.1693 | 171.4418
2 | 0.982 | 0.00558 | -0.1692 | 175.9857
2.5 | 1.0366 | 0.00573 | -0.1691 | 180.9075
3 | 1.0897 | 0.006 | -0.1688 | 181.6167
3.5 | 1.1435 | 0.0062 | -0.1686 | 184.4355
4 | 1.1964 | 0.00646 | -0.1682 | 185.2012
4.5 | 1.2492 | 0.00671 | -0.1679 | 186.1699
5 | 1.3015 | 0.00696 | -0.1675 | 186.9971
5.5 | 1.3522 | 0.00717 | -0.1667 | 188.5914
6 | 1.3998 | 0.00746 | -0.1653 | 187.6408
6.5 | 1.4498 | 0.00789 | -0.1644 | 183.7516
7 | 1.498 | 0.0084 | -0.1633 | 178.3333
7.5 | 1.5411 | 0.00922 | -0.1612 | 167.1475
8 | 1.5867 | 0.00982 | -0.1596 | 161.5784
8.5 | 1.6305 | 0.01048 | -0.1577 | 155.5821
9 | 1.6706 | 0.01129 | -0.1552 | 147.9717
9.5 | 1.7081 | 0.01215 | -0.1522 | 140.5844
10 | 1.7369 | 0.01298 | -0.1474 | 133.8136
10.5 | 1.7659 | 0.01381 | -0.1428 | 127.8711
11 | 1.7958 | 0.01468 | -0.1386 | 122.3297
11.5 | 1.8248 | 0.01563 | -0.1345 | 116.7498
12 | 1.8514 | 0.01675 | -0.1303 | 110.5313
12.5 | 1.8759 | 0.01805 | -0.1259 | 103.928
13 | 1.8992 | 0.01951 | -0.1217 | 97.345
13.5 | 1.9223 | 0.02107 | -0.1178 | 91.234
14 | 1.9418 | 0.02296 | -0.1138 | 84.5732
14.5 | 1.9601 | 0.0251 | -0.11 | 78.0916
15 | 1.9766 | 0.0275 | -0.1065 | 71.8764
15.5 | 1.99 | 0.03034 | -0.1031 | 65.59
16 | 2.0008 | 0.03362 | -0.1 | 59.5122
16.5 | 2.0102 | 0.03729 | -0.0973 | 53.9072
17 | 2.0185 | 0.0413 | -0.0951 | 48.8741
17.5 | 2.0245 | 0.04583 | -0.0934 | 44.1741
18 | 2.0279 | 0.05093 | -0.0921 | 39.8174
18.5 | 2.0297 | 0.05653 | -0.0914 | 35.9048
19 | 2.0282 | 0.06286 | -0.0912 | 32.2654
19.5 | 2.0223 | 0.07011 | -0.0916 | 28.8447
20 | 2.0146 | 0.07797 | -0.0927 | 25.8381

## 107. Re 10M Mach 0.10 (1)
BIGFOIL.COM POLAR EXPORT
mh115
MH 115 11.06% |  |  |  | Cl Max: | 1.795 | at alpha= | 10 | deg
JavaFoil+Calcfoil stall+Eppler ext transition |  |  |  | L/D Max: | 219.98 | at alpha= | 7.5 | deg
Re: | 10000000 |  |  | Cd Min: | 0.00524 | at alpha= | -2 | deg
Mach: | 0.1 |  |  | Cl=0 at alpha= | -6.963 | deg
|  |  |  | @ Cl=0.1, Cd= | 0.0056747
|  |  |  | @ Cl=0.4, Cd= | 0.00542
|  |  |  | @ Cl=0.6, Cd= | 0.00524
alpha (deg) | Cl | Cd | Cm | Cl/Cd
-17.5 | -0.165 | 0.12465 | -0.083 | -1.32
-17 | -0.173 | 0.11895 | -0.084 | -1.454
-16.5 | -0.181 | 0.11287 | -0.085 | -1.607
-16 | -0.19 | 0.1071 | -0.086 | -1.771
-15.5 | -0.198 | 0.10166 | -0.086 | -1.945
-15 | -0.205 | 0.09643 | -0.087 | -2.13
-14.5 | -0.212 | 0.09192 | -0.088 | -2.309
-14 | -0.218 | 0.08627 | -0.089 | -2.531
-13.5 | -0.223 | 0.08194 | -0.09 | -2.722
-13 | -0.226 | 0.07698 | -0.092 | -2.941
-12.5 | -0.228 | 0.07224 | -0.094 | -3.151
-12 | -0.227 | 0.06773 | -0.096 | -3.345
-11.5 | -0.223 | 0.06235 | -0.099 | -3.576
-11 | -0.216 | 0.05749 | -0.102 | -3.757
-10.5 | -0.205 | 0.05345 | -0.104 | -3.832
-10 | -0.191 | 0.04605 | -0.112 | -4.155
-9.5 | -0.176 | 0.03485 | -0.124 | -5.037
-9 | -0.157 | 0.02094 | -0.138 | -7.501
-8.5 | -0.14 | 0.00861 | -0.16 | -16.229
-8 | -0.099 | 0.00615 | -0.161 | -16.116
-7.5 | -0.054 | 0.00603 | -0.161 | -8.886
-7 | -0.004 | 0.0059 | -0.162 | -0.609
-6.5 | 0.05 | 0.00578 | -0.162 | 8.67
-6 | 0.107 | 0.00566 | -0.163 | 18.902
-5.5 | 0.166 | 0.00554 | -0.163 | 29.991
-5 | 0.227 | 0.0055 | -0.164 | 41.232
-4.5 | 0.289 | 0.00548 | -0.164 | 52.661
-4 | 0.351 | 0.00542 | -0.164 | 64.827
-3.5 | 0.413 | 0.00542 | -0.165 | 76.311
-3 | 0.475 | 0.00532 | -0.165 | 89.322
-2.5 | 0.537 | 0.00525 | -0.166 | 102.328
-2 | 0.599 | 0.00524 | -0.166 | 114.227
-1.5 | 0.659 | 0.00524 | -0.166 | 125.728
-1 | 0.719 | 0.00528 | -0.167 | 136.135
-0.5 | 0.78 | 0.00526 | -0.167 | 148.346
0 | 0.84 | 0.00532 | -0.168 | 157.726
0.5 | 0.9 | 0.00549 | -0.168 | 163.768
1 | 0.96 | 0.00549 | -0.168 | 174.733
1.5 | 1.02 | 0.00561 | -0.169 | 181.785
2 | 1.08 | 0.00573 | -0.169 | 188.41
2.5 | 1.139 | 0.00586 | -0.169 | 194.307
3 | 1.199 | 0.00599 | -0.17 | 200.111
3.5 | 1.259 | 0.00614 | -0.17 | 205.058
4 | 1.318 | 0.0063 | -0.17 | 209.345
4.5 | 1.378 | 0.00648 | -0.171 | 212.596
5 | 1.426 | 0.00668 | -0.171 | 213.456
5.5 | 1.482 | 0.00691 | -0.171 | 214.485
6 | 1.538 | 0.0072 | -0.172 | 213.572
6.5 | 1.593 | 0.00743 | -0.172 | 214.534
7 | 1.647 | 0.00769 | -0.172 | 214.065
7.5 | 1.69 | 0.00768 | -0.173 | 219.98
8 | 1.727 | 0.00795 | -0.173 | 217.169
8.5 | 1.757 | 0.00833 | -0.173 | 210.996
9 | 1.779 | 0.00961 | -0.173 | 185.027
9.5 | 1.792 | 0.0101 | -0.174 | 177.365
10 | 1.795 | 0.01029 | -0.174 | 174.393
10.5 | 1.788 | 0.01072 | -0.174 | 166.788
11 | 1.77 | 0.01118 | -0.174 | 158.416
11.5 | 1.738 | 0.01167 | -0.175 | 148.924
12 | 1.694 | 0.0122 | -0.175 | 138.842
12.5 | 1.626 | 0.02705 | -0.173 | 60.091
13 | 1.554 | 0.02509 | -0.172 | 61.947
13.5 | 1.479 | 0.02386 | -0.172 | 62.002
14 | 1.4 | 0.02581 | -0.171 | 54.244
14.5 | 1.318 | 0.02479 | -0.17 | 53.174
15 | 1.234 | 0.03179 | -0.169 | 38.828

## 108. Re 10M Mach 0.10 (2)
BIGFOIL.COM POLAR EXPORT
mh115
MH 115 11.06% |  |  |  | Cl Max: | 2.0223 | at alpha= | 18 | deg
XFOIL ncrit=9 |  |  |  | L/D Max: | 188.613 | at alpha= | 5.5 | deg
Re: | 10000000 |  |  | Cd Min: | 0.0839 | at alpha= | 20 | deg
Mach: | 0.1 |  |  | Cl=0 at alpha= | -6.6727 | deg
|  |  |  | @ Cl=0.1, Cd= | 0.0057921
|  |  |  | @ Cl=0.4, Cd= | 0.0051705
|  |  |  | @ Cl=0.6, Cd= | 0.0049793
alpha (deg) | Cl | Cd | Cm | Cl/Cd
-12.5 | -0.5409 | 0.02567 | -0.1663 | -21.0713
-12 | -0.5402 | 0.02025 | -0.167 | -26.6765
-11.5 | -0.512 | 0.01665 | -0.167 | -30.7508
-11 | -0.47 | 0.01437 | -0.1668 | -32.707
-10.5 | -0.4226 | 0.0125 | -0.1668 | -33.808
-10 | -0.3716 | 0.0111 | -0.1668 | -33.4775
-9.5 | -0.3185 | 0.00993 | -0.1669 | -32.0745
-9 | -0.2643 | 0.00886 | -0.1669 | -29.8307
-8.5 | -0.2087 | 0.00807 | -0.167 | -25.8612
-8 | -0.1521 | 0.00747 | -0.1672 | -20.3614
-7.5 | -0.0951 | 0.00694 | -0.1673 | -13.7032
-7 | -0.0377 | 0.00652 | -0.1675 | -5.7822
-6.5 | 0.0199 | 0.00615 | -0.1677 | 3.2358
-6 | 0.0777 | 0.00585 | -0.1679 | 13.2821
-5.5 | 0.1355 | 0.0057 | -0.1681 | 23.7719
-5 | 0.1932 | 0.00559 | -0.1683 | 34.5617
-4.5 | 0.251 | 0.00546 | -0.1685 | 45.9707
-4 | 0.3088 | 0.00534 | -0.1687 | 57.8277
-3.5 | 0.3665 | 0.00524 | -0.1689 | 69.9427
-3 | 0.4243 | 0.00512 | -0.1692 | 82.8711
-2.5 | 0.4816 | 0.00508 | -0.1693 | 94.8031
-2 | 0.5389 | 0.00502 | -0.1696 | 107.3506
-1.5 | 0.5962 | 0.00498 | -0.1698 | 119.7189
-1 | 0.6531 | 0.00497 | -0.1699 | 131.4085
-0.5 | 0.7097 | 0.005 | -0.1701 | 141.94
0 | 0.766 | 0.00505 | -0.1702 | 151.6832
0.5 | 0.8221 | 0.00515 | -0.1702 | 159.6311
1 | 0.8776 | 0.00526 | -0.1702 | 166.8441
1.5 | 0.9328 | 0.00542 | -0.1701 | 172.1033
2 | 0.9876 | 0.00559 | -0.1699 | 176.6726
2.5 | 1.0424 | 0.00575 | -0.1698 | 181.287
3 | 1.0959 | 0.00602 | -0.1695 | 182.0432
3.5 | 1.15 | 0.00622 | -0.1692 | 184.8875
4 | 1.2033 | 0.00648 | -0.1689 | 185.6944
4.5 | 1.2563 | 0.00674 | -0.1685 | 186.3947
5 | 1.3091 | 0.00699 | -0.168 | 187.2818
5.5 | 1.3599 | 0.00721 | -0.1672 | 188.613
6 | 1.4079 | 0.0075 | -0.1657 | 187.72
6.5 | 1.4581 | 0.00795 | -0.1647 | 183.4088
7 | 1.5067 | 0.00846 | -0.1635 | 178.0969
7.5 | 1.5499 | 0.00928 | -0.1614 | 167.0151
8 | 1.5954 | 0.00991 | -0.1596 | 160.9889
8.5 | 1.6393 | 0.01057 | -0.1576 | 155.0899
9 | 1.6791 | 0.0114 | -0.1548 | 147.2895
9.5 | 1.7142 | 0.01227 | -0.1511 | 139.7066
10 | 1.7414 | 0.01314 | -0.1459 | 132.5266
10.5 | 1.7701 | 0.01404 | -0.1412 | 126.0755
11 | 1.8004 | 0.01494 | -0.137 | 120.5087
11.5 | 1.8291 | 0.01596 | -0.1327 | 114.6053
12 | 1.8543 | 0.01723 | -0.1282 | 107.6204
12.5 | 1.8793 | 0.01859 | -0.1239 | 101.092
13 | 1.9022 | 0.02014 | -0.1196 | 94.4489
13.5 | 1.925 | 0.02184 | -0.1157 | 88.141
14 | 1.9434 | 0.02393 | -0.1116 | 81.2119
14.5 | 1.9611 | 0.02623 | -0.1078 | 74.7655
15 | 1.9767 | 0.02887 | -0.1043 | 68.469
15.5 | 1.9891 | 0.03197 | -0.101 | 62.2177
16 | 1.9982 | 0.03563 | -0.098 | 56.082
16.5 | 2.0076 | 0.03952 | -0.0955 | 50.7996
17 | 2.0154 | 0.04384 | -0.0935 | 45.9717
17.5 | 2.0205 | 0.04874 | -0.092 | 41.4547
18 | 2.0223 | 0.05431 | -0.091 | 37.2362
18.5 | 2.0222 | 0.06045 | -0.0906 | 33.4524
19 | 2.0184 | 0.0674 | -0.0907 | 29.9466
19.5 | 2.0104 | 0.07529 | -0.0916 | 26.7021
20 | 1.9999 | 0.0839 | -0.0932 | 23.8367

## 109. Re 10M Mach 0.25 (1)
BIGFOIL.COM POLAR EXPORT
mh115
MH 115 11.06% |  |  |  | Cl Max: | 1.797 | at alpha= | 9 | deg
JavaFoil+Calcfoil stall+Eppler ext transition |  |  |  | L/D Max: | 216.702 | at alpha= | 7.5 | deg
Re: | 10000000 |  |  | Cd Min: | 0.00529 | at alpha= | -2.5 | deg
Mach: | 0.25 |  |  | Cl=0 at alpha= | -6.963 | deg
|  |  |  | @ Cl=0.1, Cd= | 0.0057524
|  |  |  | @ Cl=0.4, Cd= | 0.00546
|  |  |  | @ Cl=0.6, Cd= | 0.00529
alpha (deg) | Cl | Cd | Cm | Cl/Cd
-15 | -0.047 | 0.10343 | -0.083 | -0.453
-14.5 | -0.044 | 0.09768 | -0.084 | -0.45
-14 | -0.041 | 0.09113 | -0.087 | -0.451
-13.5 | -0.038 | 0.08708 | -0.087 | -0.439
-13 | -0.035 | 0.08193 | -0.088 | -0.432
-12.5 | -0.057 | 0.07706 | -0.09 | -0.74
-12 | -0.096 | 0.07238 | -0.091 | -1.326
-11.5 | -0.118 | 0.06778 | -0.093 | -1.743
-11 | -0.133 | 0.06362 | -0.095 | -2.09
-10.5 | -0.141 | 0.05904 | -0.098 | -2.394
-10 | -0.143 | 0.05472 | -0.1 | -2.612
-9.5 | -0.138 | 0.04924 | -0.106 | -2.8
-9 | -0.126 | 0.04301 | -0.114 | -2.926
-8.5 | -0.112 | 0.02297 | -0.139 | -4.869
-8 | -0.09 | 0.00907 | -0.16 | -9.927
-7.5 | -0.051 | 0.00614 | -0.166 | -8.383
-7 | -0.004 | 0.00601 | -0.166 | -0.586
-6.5 | 0.05 | 0.00583 | -0.167 | 8.564
-6 | 0.108 | 0.00574 | -0.167 | 18.736
-5.5 | 0.168 | 0.00559 | -0.168 | 30.135
-5 | 0.231 | 0.00561 | -0.168 | 41.226
-4.5 | 0.295 | 0.00553 | -0.169 | 53.352
-4 | 0.36 | 0.00546 | -0.169 | 65.886
-3.5 | 0.424 | 0.00546 | -0.169 | 77.654
-3 | 0.488 | 0.00537 | -0.17 | 90.952
-2.5 | 0.552 | 0.00529 | -0.17 | 104.253
-2 | 0.616 | 0.00529 | -0.171 | 116.358
-1.5 | 0.677 | 0.0053 | -0.171 | 127.906
-1 | 0.739 | 0.00534 | -0.171 | 138.462
-0.5 | 0.801 | 0.00531 | -0.172 | 150.732
0 | 0.863 | 0.00539 | -0.172 | 159.988
0.5 | 0.925 | 0.00557 | -0.173 | 165.989
1 | 0.986 | 0.00558 | -0.173 | 176.81
1.5 | 1.048 | 0.0057 | -0.173 | 183.738
2 | 1.109 | 0.00581 | -0.174 | 190.785
2.5 | 1.171 | 0.00598 | -0.174 | 195.756
3 | 1.232 | 0.00612 | -0.174 | 201.37
3.5 | 1.293 | 0.00628 | -0.175 | 205.814
4 | 1.355 | 0.00646 | -0.175 | 209.79
4.5 | 1.416 | 0.00666 | -0.176 | 212.538
5 | 1.464 | 0.00688 | -0.176 | 212.735
5.5 | 1.521 | 0.00711 | -0.176 | 214.011
6 | 1.578 | 0.00746 | -0.176 | 211.448
6.5 | 1.634 | 0.00773 | -0.177 | 211.453
7 | 1.688 | 0.00794 | -0.177 | 212.594
7.5 | 1.73 | 0.00798 | -0.177 | 216.702
8 | 1.763 | 0.00838 | -0.178 | 210.477
8.5 | 1.786 | 0.0088 | -0.178 | 202.96
9 | 1.797 | 0.01021 | -0.178 | 176.088
9.5 | 1.795 | 0.01078 | -0.178 | 166.475
10 | 1.777 | 0.01104 | -0.179 | 160.908
10.5 | 1.742 | 0.01156 | -0.179 | 150.748
11 | 1.69 | 0.01214 | -0.179 | 139.151
11.5 | 1.611 | 0.0128 | -0.179 | 125.863
12 | 1.491 | 0.02584 | -0.177 | 57.687
12.5 | 1.368 | 0.02485 | -0.176 | 55.068
13 | 1.233 | 0.02334 | -0.175 | 52.824
13.5 | 1.087 | 0.02281 | -0.174 | 47.644
14 | 0.932 | 0.03374 | -0.172 | 27.611

## 110. Re 10M Mach 0.25 (2)
BIGFOIL.COM POLAR EXPORT
mh115
MH 115 11.06% |  |  |  | Cl Max: | 1.9863 | at alpha= | 16.5 | deg
XFOIL ncrit=9 |  |  |  | L/D Max: | 188.535 | at alpha= | 5.5 | deg
Re: | 10000000 |  |  | Cd Min: | 0.12702 | at alpha= | 20 | deg
Mach: | 0.25 |  |  | Cl=0 at alpha= | -6.6081 | deg
|  |  |  | @ Cl=0.1, Cd= | 0.0059794
|  |  |  | @ Cl=0.4, Cd= | 0.0052509
|  |  |  | @ Cl=0.6, Cd= | 0.0050238
alpha (deg) | Cl | Cd | Cm | Cl/Cd
-10.5 | -0.1204 | 0.07745 | -0.1162 | -1.5546
-10 | -0.1007 | 0.06299 | -0.1357 | -1.5987
-9.5 | -0.3138 | 0.01851 | -0.1721 | -16.953
-9 | -0.2786 | 0.01279 | -0.1736 | -21.7826
-8.5 | -0.2251 | 0.01037 | -0.1738 | -21.7068
-8 | -0.1674 | 0.00883 | -0.1737 | -18.9581
-7.5 | -0.1079 | 0.00777 | -0.1736 | -13.8867
-7 | -0.0475 | 0.00706 | -0.1735 | -6.728
-6.5 | 0.0131 | 0.00651 | -0.1734 | 2.0123
-6 | 0.0739 | 0.0061 | -0.1733 | 12.1148
-5.5 | 0.1345 | 0.00582 | -0.1733 | 23.11
-5 | 0.195 | 0.00566 | -0.1734 | 34.4523
-4.5 | 0.2553 | 0.00555 | -0.1734 | 46
-4 | 0.3155 | 0.0054 | -0.1735 | 58.4259
-3.5 | 0.3755 | 0.0053 | -0.1736 | 70.8491
-3 | 0.4354 | 0.00518 | -0.1738 | 84.0541
-2.5 | 0.4949 | 0.00512 | -0.1739 | 96.6602
-2 | 0.5543 | 0.00507 | -0.174 | 109.3294
-1.5 | 0.6137 | 0.00501 | -0.1742 | 122.495
-1 | 0.6724 | 0.00502 | -0.1743 | 133.9442
-0.5 | 0.7311 | 0.00504 | -0.1744 | 145.0595
0 | 0.7891 | 0.0051 | -0.1745 | 154.7255
0.5 | 0.8471 | 0.0052 | -0.1745 | 162.9038
1 | 0.9045 | 0.00532 | -0.1744 | 170.0188
1.5 | 0.9615 | 0.00549 | -0.1742 | 175.1366
2.5 | 1.0744 | 0.00588 | -0.1737 | 182.7211
3 | 1.1302 | 0.00612 | -0.1733 | 184.6732
3.5 | 1.1859 | 0.00636 | -0.1728 | 186.4623
4 | 1.2411 | 0.00663 | -0.1723 | 187.1946
4.5 | 1.2957 | 0.00692 | -0.1716 | 187.2399
5 | 1.3503 | 0.00719 | -0.1709 | 187.8025
5.5 | 1.4027 | 0.00744 | -0.1697 | 188.5349
6 | 1.4516 | 0.0078 | -0.1677 | 186.1026
6.5 | 1.5032 | 0.00827 | -0.1663 | 181.7654
7 | 1.5532 | 0.00881 | -0.1645 | 176.2997
7.5 | 1.5971 | 0.00965 | -0.1617 | 165.5026
8 | 1.6415 | 0.01038 | -0.1589 | 158.1407
8.5 | 1.6844 | 0.01107 | -0.1558 | 152.159
9 | 1.7132 | 0.01198 | -0.1499 | 143.005
9.5 | 1.7406 | 0.01304 | -0.144 | 133.4816
10 | 1.7679 | 0.01422 | -0.1384 | 124.3249
10.5 | 1.7965 | 0.01543 | -0.1332 | 116.429
11 | 1.8248 | 0.01672 | -0.1283 | 109.1388
11.5 | 1.8477 | 0.0184 | -0.1229 | 100.4185
12 | 1.8723 | 0.02013 | -0.1182 | 93.0104
12.5 | 1.8969 | 0.02201 | -0.1138 | 86.1836
13 | 1.9181 | 0.02427 | -0.1094 | 79.0317
13.5 | 1.9365 | 0.02691 | -0.1052 | 71.9621
14 | 1.9521 | 0.03002 | -0.1013 | 65.0266
14.5 | 1.9644 | 0.03365 | -0.0977 | 58.3774
15 | 1.9731 | 0.03793 | -0.0946 | 52.0195
15.5 | 1.9803 | 0.04269 | -0.092 | 46.3879
16 | 1.9854 | 0.04803 | -0.0901 | 41.3367
16.5 | 1.9863 | 0.0542 | -0.0889 | 36.6476
17 | 1.9835 | 0.06123 | -0.0884 | 32.3943
17.5 | 1.9762 | 0.06924 | -0.0887 | 28.5413
18 | 1.9616 | 0.07875 | -0.0901 | 24.9092
18.5 | 1.9439 | 0.08914 | -0.0924 | 21.8073
19 | 1.9206 | 0.1009 | -0.0961 | 19.0347
19.5 | 1.8919 | 0.11386 | -0.101 | 16.616
20 | 1.864 | 0.12702 | -0.1069 | 14.6749

## 111. Re 10M Mach 0.50 (1)
BIGFOIL.COM POLAR EXPORT
mh115
MH 115 11.06% |  |  |  | Cl Max: | 1.87 | at alpha= | 7.5 | deg
JavaFoil+Calcfoil stall+Eppler ext transition |  |  |  | L/D Max: | 207.158 | at alpha= | 4.5 | deg
Re: | 10000000 |  |  | Cd Min: | 0.00552 | at alpha= | -2 | deg
Mach: | 0.5 |  |  | Cl=0 at alpha= | -6.9697 | deg
|  |  |  | @ Cl=0.1, Cd= | 0.0059447
|  |  |  | @ Cl=0.4, Cd= | 0.0056716
|  |  |  | @ Cl=0.6, Cd= | 0.0055741
alpha (deg) | Cl | Cd | Cm | Cl/Cd
-20 | -0.716 | 0.14821 | -0.105 | -4.833
-19.5 | -0.689 | 0.1438 | -0.104 | -4.791
-19 | -0.661 | 0.1401 | -0.102 | -4.718
-18.5 | -0.633 | 0.13667 | -0.1 | -4.631
-18 | -0.606 | 0.13008 | -0.099 | -4.659
-17.5 | -0.579 | 0.12585 | -0.099 | -4.601
-17 | -0.552 | 0.12122 | -0.099 | -4.555
-16.5 | -0.525 | 0.12561 | -0.1 | -4.183
-16 | -0.499 | 0.11684 | -0.1 | -4.267
-15.5 | -0.471 | 0.10992 | -0.1 | -4.288
-15 | -0.444 | 0.10647 | -0.099 | -4.168
-14.5 | -0.416 | 0.10231 | -0.097 | -4.065
-14 | -0.388 | 0.09969 | -0.093 | -3.89
-13.5 | -0.36 | 0.09507 | -0.092 | -3.792
-13 | -0.333 | 0.09173 | -0.093 | -3.633
-12.5 | -0.306 | 0.0882 | -0.093 | -3.469
-12 | -0.278 | 0.08813 | -0.093 | -3.16
-11.5 | -0.251 | 0.08121 | -0.093 | -3.091
-11 | -0.224 | 0.07396 | -0.093 | -3.023
-10.5 | -0.196 | 0.06797 | -0.095 | -2.886
-10 | -0.169 | 0.06177 | -0.1 | -2.736
-9.5 | -0.142 | 0.05663 | -0.104 | -2.5
-9 | -0.114 | 0.05144 | -0.11 | -2.221
-8.5 | -0.085 | 0.05437 | -0.088 | -1.566
-8 | -0.058 | 0.04932 | -0.099 | -1.17
-7.5 | -0.03 | 0.04052 | -0.121 | -0.75
-7 | -0.002 | 0.03786 | -0.123 | -0.052
-6.5 | 0.031 | 0.00949 | -0.178 | 3.242
-6 | 0.067 | 0.0061 | -0.187 | 10.949
-5.5 | 0.101 | 0.00594 | -0.187 | 17.081
-5 | 0.233 | 0.00588 | -0.188 | 39.636
-4.5 | 0.316 | 0.00581 | -0.188 | 54.39
-4 | 0.394 | 0.00567 | -0.189 | 69.545
-3.5 | 0.47 | 0.00569 | -0.189 | 82.561
-3 | 0.543 | 0.00566 | -0.19 | 96.023
-2.5 | 0.616 | 0.00555 | -0.19 | 110.888
-2 | 0.688 | 0.00552 | -0.191 | 124.624
-1.5 | 0.757 | 0.00556 | -0.191 | 136.26
-1 | 0.827 | 0.00563 | -0.192 | 146.864
-0.5 | 0.896 | 0.00569 | -0.192 | 157.35
0 | 0.965 | 0.00573 | -0.193 | 168.34
0.5 | 1.034 | 0.00584 | -0.193 | 176.871
1 | 1.103 | 0.00612 | -0.193 | 180.204
1.5 | 1.172 | 0.00616 | -0.194 | 190.033
2 | 1.24 | 0.00637 | -0.194 | 194.859
2.5 | 1.309 | 0.00659 | -0.195 | 198.69
3 | 1.378 | 0.00681 | -0.195 | 202.218
3.5 | 1.446 | 0.00706 | -0.195 | 204.732
4 | 1.515 | 0.00732 | -0.196 | 206.865
4.5 | 1.583 | 0.00764 | -0.196 | 207.158
5 | 1.627 | 0.00801 | -0.197 | 203.037
5.5 | 1.689 | 0.00848 | -0.197 | 199.212
6 | 1.748 | 0.00897 | -0.197 | 194.862
6.5 | 1.804 | 0.00944 | -0.198 | 191.198
7 | 1.857 | 0.00961 | -0.198 | 193.142
7.5 | 1.87 | 0.01023 | -0.198 | 182.822
8 | 1.829 | 0.01247 | -0.199 | 146.736
8.5 | 1.631 | 0.03201 | -0.198 | 50.954
9 | 1.086 | 0.02875 | -0.196 | 37.765
9.5 | 1.111 | 0.02825 | -0.194 | 39.319
10 | 1.125 | 0.03445 | -0.191 | 32.641
10.5 | 1.151 | 0.03631 | -0.19 | 31.708
11 | 1.144 | 0.04825 | -0.181 | 23.704
11.5 | 1.192 | 0.04424 | -0.185 | 26.936
12 | 1.223 | 0.04336 | -0.186 | 28.217
12.5 | 1.245 | 0.04857 | -0.184 | 25.624

## 112. Re 10M Mach 0.50 (2)
BIGFOIL.COM POLAR EXPORT
mh115
MH 115 11.06% |  |  |  | Cl Max: | 1.9471 | at alpha= | 11.5 | deg
XFOIL ncrit=9 |  |  |  | L/D Max: | 191.417 | at alpha= | 2.5 | deg
Re: | 10000000 |  |  | Cd Min: | 0.14303 | at alpha= | 15.5 | deg
Mach: | 0.5 |  |  | Cl=0 at alpha= | -99 | deg
|  |  |  | @ Cl=0.1, Cd= | 0.00535
|  |  |  | @ Cl=0.4, Cd= | 0.00535
|  |  |  | @ Cl=0.6, Cd= | 0.00535
alpha (deg) | Cl | Cd | Cm | Cl/Cd
0 | 0.8909 | 0.00535 | -0.1929 | 166.5234
0.5 | 0.9564 | 0.0055 | -0.1924 | 173.8909
1 | 1.0215 | 0.00568 | -0.1918 | 179.8415
1.5 | 1.0863 | 0.00589 | -0.1911 | 184.4312
2 | 1.1506 | 0.00613 | -0.1903 | 187.6998
2.5 | 1.2155 | 0.00635 | -0.1894 | 191.4173
3 | 1.2782 | 0.00668 | -0.1879 | 191.3473
3.5 | 1.3405 | 0.00701 | -0.1863 | 191.2268
4 | 1.4013 | 0.00741 | -0.1841 | 189.1093
4.5 | 1.4619 | 0.0078 | -0.1817 | 187.4231
5 | 1.5203 | 0.00824 | -0.1787 | 184.5024
6 | 1.6138 | 0.00913 | -0.1676 | 176.7579
6.5 | 1.6613 | 0.00986 | -0.1621 | 168.4888
7 | 1.7043 | 0.01081 | -0.1559 | 157.6596
7.5 | 1.7492 | 0.01179 | -0.1499 | 148.363
8 | 1.7894 | 0.01305 | -0.1434 | 137.1188
8.5 | 1.8232 | 0.01472 | -0.1362 | 123.8587
9 | 1.8573 | 0.01659 | -0.1294 | 111.953
9.5 | 1.8827 | 0.01916 | -0.1222 | 98.262
10 | 1.8881 | 0.02321 | -0.1141 | 81.3486
10.5 | 1.9046 | 0.02719 | -0.1079 | 70.0478
11 | 1.9281 | 0.03117 | -0.1026 | 61.8576
11.5 | 1.9471 | 0.03593 | -0.0977 | 54.1915
12 | 1.9442 | 0.04303 | -0.0931 | 45.1824
12.5 | 1.9068 | 0.05408 | -0.0902 | 35.2589
13.5 | 1.8217 | 0.08081 | -0.0929 | 22.543
14 | 1.7801 | 0.09562 | -0.0975 | 18.6164
14.5 | 1.7403 | 0.11098 | -0.1038 | 15.6812
15 | 1.7045 | 0.12637 | -0.1112 | 13.4882
15.5 | 1.6629 | 0.14303 | -0.1209 | 11.6262

## 113. Re 12M Mach 0.00 (1)
BIGFOIL.COM POLAR EXPORT
mh115
MH 115 11.06% |  |  |  | Cl Max: | 1.795 | at alpha= | 10 | deg
JavaFoil+Calcfoil stall+Eppler ext transition |  |  |  | L/D Max: | 222.514 | at alpha= | 8 | deg
Re: | 12000000 |  |  | Cd Min: | 0.0052 | at alpha= | -2 | deg
Mach: | 0 |  |  | Cl=0 at alpha= | -6.963 | deg
|  |  |  | @ Cl=0.1, Cd= | 0.0055598
|  |  |  | @ Cl=0.4, Cd= | 0.0053835
|  |  |  | @ Cl=0.6, Cd= | 0.0052027
alpha (deg) | Cl | Cd | Cm | Cl/Cd
-18 | -0.192 | 0.12704 | -0.084 | -1.513
-17.5 | -0.199 | 0.1218 | -0.085 | -1.637
-17 | -0.206 | 0.11633 | -0.085 | -1.775
-16.5 | -0.213 | 0.11073 | -0.086 | -1.928
-16 | -0.22 | 0.10456 | -0.087 | -2.108
-15.5 | -0.227 | 0.09984 | -0.087 | -2.27
-15 | -0.233 | 0.09378 | -0.09 | -2.481
-14.5 | -0.238 | 0.08935 | -0.09 | -2.658
-14 | -0.242 | 0.08378 | -0.092 | -2.884
-13.5 | -0.244 | 0.07918 | -0.093 | -3.084
-13 | -0.245 | 0.07497 | -0.094 | -3.268
-12.5 | -0.244 | 0.06936 | -0.097 | -3.523
-12 | -0.241 | 0.06575 | -0.098 | -3.659
-11.5 | -0.235 | 0.05948 | -0.103 | -3.955
-11 | -0.227 | 0.05331 | -0.107 | -4.254
-10.5 | -0.214 | 0.04824 | -0.111 | -4.442
-10 | -0.201 | 0.0383 | -0.121 | -5.237
-9.5 | -0.188 | 0.02113 | -0.138 | -8.902
-9 | -0.17 | 0.00934 | -0.151 | -18.181
-8.5 | -0.141 | 0.00614 | -0.16 | -23.022
-8 | -0.1 | 0.00604 | -0.16 | -16.526
-7.5 | -0.054 | 0.00594 | -0.161 | -9.046
-7 | -0.004 | 0.00581 | -0.161 | -0.621
-6.5 | 0.05 | 0.00563 | -0.161 | 8.897
-6 | 0.107 | 0.00555 | -0.162 | 19.237
-5.5 | 0.166 | 0.00545 | -0.162 | 30.401
-5 | 0.226 | 0.00543 | -0.163 | 41.648
-4.5 | 0.288 | 0.00543 | -0.163 | 52.983
-4 | 0.349 | 0.0054 | -0.164 | 64.69
-3.5 | 0.411 | 0.00538 | -0.164 | 76.477
-3 | 0.473 | 0.00531 | -0.164 | 89.054
-2.5 | 0.534 | 0.00524 | -0.165 | 102.047
-2 | 0.596 | 0.0052 | -0.165 | 114.515
-1.5 | 0.656 | 0.00524 | -0.166 | 125.068
-1 | 0.716 | 0.00526 | -0.166 | 136.174
-0.5 | 0.776 | 0.00526 | -0.166 | 147.388
0 | 0.835 | 0.00531 | -0.167 | 157.368
0.5 | 0.895 | 0.00548 | -0.167 | 163.346
1 | 0.955 | 0.00548 | -0.168 | 174.183
1.5 | 1.015 | 0.00561 | -0.168 | 180.887
2 | 1.074 | 0.00572 | -0.168 | 187.733
2.5 | 1.134 | 0.00583 | -0.169 | 194.587
3 | 1.193 | 0.00597 | -0.169 | 200.002
3.5 | 1.252 | 0.00609 | -0.169 | 205.549
4 | 1.312 | 0.00625 | -0.17 | 209.953
4.5 | 1.371 | 0.00642 | -0.17 | 213.407
5 | 1.419 | 0.00662 | -0.17 | 214.41
5.5 | 1.475 | 0.00686 | -0.171 | 215.179
6 | 1.531 | 0.00711 | -0.171 | 215.142
6.5 | 1.585 | 0.00734 | -0.171 | 215.962
7 | 1.639 | 0.00757 | -0.171 | 216.416
7.5 | 1.683 | 0.00781 | -0.172 | 215.631
8 | 1.721 | 0.00773 | -0.172 | 222.514
8.5 | 1.751 | 0.00808 | -0.172 | 216.769
9 | 1.775 | 0.00872 | -0.173 | 203.587
9.5 | 1.789 | 0.00962 | -0.173 | 186.06
10 | 1.795 | 0.00988 | -0.173 | 181.669
10.5 | 1.792 | 0.01028 | -0.173 | 174.339
11 | 1.779 | 0.0107 | -0.174 | 166.254
11.5 | 1.751 | 0.01115 | -0.174 | 157.112
12 | 1.714 | 0.01163 | -0.174 | 147.391
12.5 | 1.668 | 0.01215 | -0.174 | 137.256
13 | 1.598 | 0.02645 | -0.173 | 60.393
13.5 | 1.528 | 0.02519 | -0.172 | 60.666
14 | 1.456 | 0.02404 | -0.171 | 60.585
14.5 | 1.382 | 0.02295 | -0.17 | 60.22
15 | 1.306 | 0.02497 | -0.169 | 52.297

## 114. Re 12M Mach 0.00 (2)
BIGFOIL.COM POLAR EXPORT
mh115
MH 115 11.06% |  |  |  | Cl Max: | 2.0564 | at alpha= | 18.5 | deg
XFOIL ncrit=9 |  |  |  | L/D Max: | 190.789 | at alpha= | 6 | deg
Re: | 12000000 |  |  | Cd Min: | 0.16465 | at alpha= | -18 | deg
Mach: | 0 |  |  | Cl=0 at alpha= | -6.6865 | deg
|  |  |  | @ Cl=0.1, Cd= | 0.005618
|  |  |  | @ Cl=0.4, Cd= | 0.0050797
|  |  |  | @ Cl=0.6, Cd= | 0.0049235
alpha (deg) | Cl | Cd | Cm | Cl/Cd
-18 | -0.1884 | 0.16465 | -0.0579 | -1.1442
-17.5 | -0.174 | 0.16019 | -0.0615 | -1.0862
-17 | -0.1604 | 0.15592 | -0.065 | -1.0287
-16.5 | -0.1513 | 0.1526 | -0.0672 | -0.99148
-16 | -0.1472 | 0.15063 | -0.0686 | -0.97723
-15.5 | -0.1358 | 0.14587 | -0.071 | -0.93097
-15 | -0.1203 | 0.14012 | -0.0746 | -0.85855
-13 | -0.603 | 0.02296 | -0.1669 | -26.2631
-12.5 | -0.5891 | 0.01954 | -0.1657 | -30.1484
-12 | -0.5585 | 0.01656 | -0.1654 | -33.7258
-11.5 | -0.5165 | 0.01454 | -0.1653 | -35.5227
-11 | -0.4689 | 0.01313 | -0.1652 | -35.7121
-10.5 | -0.4193 | 0.01173 | -0.1653 | -35.746
-10 | -0.3677 | 0.01057 | -0.1654 | -34.7871
-9.5 | -0.3145 | 0.00962 | -0.1655 | -32.6923
-9 | -0.2602 | 0.00877 | -0.1656 | -29.6693
-8 | -0.1492 | 0.0073 | -0.1661 | -20.4384
-7.5 | -0.0927 | 0.00679 | -0.1664 | -13.6524
-7 | -0.0358 | 0.00638 | -0.1666 | -5.6113
-6.5 | 0.0213 | 0.00601 | -0.1668 | 3.5441
-6 | 0.0787 | 0.00567 | -0.1671 | 13.8801
-5.5 | 0.136 | 0.00553 | -0.1673 | 24.5931
-5 | 0.1933 | 0.00543 | -0.1676 | 35.5985
-4.5 | 0.2507 | 0.00534 | -0.1678 | 46.9476
-4 | 0.3081 | 0.00523 | -0.168 | 58.9101
-3.5 | 0.3655 | 0.00514 | -0.1683 | 71.1089
-3 | 0.4227 | 0.00504 | -0.1685 | 83.869
-2.5 | 0.4796 | 0.00501 | -0.1687 | 95.7285
-2 | 0.5367 | 0.00497 | -0.1689 | 107.9879
-1.5 | 0.5935 | 0.00492 | -0.1691 | 120.6301
-1 | 0.6499 | 0.00495 | -0.1693 | 131.2929
-0.5 | 0.7063 | 0.00497 | -0.1694 | 142.1127
0 | 0.7622 | 0.00503 | -0.1695 | 151.5308
1 | 0.8728 | 0.00528 | -0.1694 | 165.303
1.5 | 0.9283 | 0.0054 | -0.1695 | 171.9074
2 | 0.9827 | 0.00557 | -0.1693 | 176.4273
2.5 | 1.037 | 0.00576 | -0.1692 | 180.0347
3 | 1.0906 | 0.006 | -0.1689 | 181.7667
3.5 | 1.1442 | 0.00622 | -0.1687 | 183.955
4 | 1.1975 | 0.00646 | -0.1684 | 185.3715
4.5 | 1.2506 | 0.00668 | -0.1682 | 187.2156
5 | 1.3031 | 0.00694 | -0.1678 | 187.7666
5.5 | 1.3548 | 0.00723 | -0.1673 | 187.3859
6 | 1.4023 | 0.00735 | -0.1658 | 190.7891
6.5 | 1.4526 | 0.00777 | -0.165 | 186.9498
7 | 1.5003 | 0.00832 | -0.1638 | 180.3245
7.5 | 1.544 | 0.00911 | -0.1618 | 169.4841
8 | 1.591 | 0.00963 | -0.1605 | 165.2129
8.5 | 1.634 | 0.01036 | -0.1584 | 157.722
9 | 1.6749 | 0.01113 | -0.156 | 150.4852
9.5 | 1.7134 | 0.01196 | -0.1532 | 143.2609
10 | 1.7463 | 0.01273 | -0.1492 | 137.1799
10.5 | 1.776 | 0.01346 | -0.1447 | 131.9465
11 | 1.8068 | 0.01423 | -0.1406 | 126.9712
11.5 | 1.8353 | 0.01517 | -0.1363 | 120.9822
12 | 1.8617 | 0.01628 | -0.1319 | 114.355
12.5 | 1.8882 | 0.01744 | -0.1278 | 108.2683
13 | 1.9132 | 0.01875 | -0.1237 | 102.0373
13.5 | 1.936 | 0.02025 | -0.1197 | 95.6049
14 | 1.9559 | 0.02208 | -0.1155 | 88.5824
14.5 | 1.9742 | 0.02412 | -0.1116 | 81.8491
15 | 1.9919 | 0.02636 | -0.108 | 75.5653
15.5 | 2.0062 | 0.02903 | -0.1045 | 69.1078
16 | 2.0197 | 0.03195 | -0.1014 | 63.2144
16.5 | 2.0318 | 0.03523 | -0.0987 | 57.6724
17 | 2.0418 | 0.03892 | -0.0963 | 52.4615
17.5 | 2.0488 | 0.04317 | -0.0943 | 47.4589
18 | 2.0535 | 0.04795 | -0.0928 | 42.8259
18.5 | 2.0564 | 0.0532 | -0.0917 | 38.6541
19 | 2.0562 | 0.05916 | -0.0912 | 34.7566
19.5 | 2.0522 | 0.06592 | -0.0912 | 31.1317
20 | 2.0456 | 0.07339 | -0.092 | 27.873

## 115. Re 12M Mach 0.10 (1)
BIGFOIL.COM POLAR EXPORT
mh115
MH 115 11.06% |  |  |  | Cl Max: | 1.795 | at alpha= | 10 | deg
JavaFoil+Calcfoil stall+Eppler ext transition |  |  |  | L/D Max: | 221.562 | at alpha= | 8 | deg
Re: | 12000000 |  |  | Cd Min: | 0.00524 | at alpha= | -2.5 | deg
Mach: | 0.1 |  |  | Cl=0 at alpha= | -6.963 | deg
|  |  |  | @ Cl=0.1, Cd= | 0.005576
|  |  |  | @ Cl=0.4, Cd= | 0.0053942
|  |  |  | @ Cl=0.6, Cd= | 0.0052403
alpha (deg) | Cl | Cd | Cm | Cl/Cd
-17.5 | -0.165 | 0.1237 | -0.084 | -1.331
-17 | -0.173 | 0.11803 | -0.084 | -1.466
-16.5 | -0.182 | 0.1116 | -0.086 | -1.627
-16 | -0.19 | 0.10589 | -0.087 | -1.793
-15.5 | -0.198 | 0.10049 | -0.087 | -1.97
-15 | -0.206 | 0.09531 | -0.088 | -2.157
-14.5 | -0.212 | 0.09078 | -0.089 | -2.34
-14 | -0.219 | 0.08468 | -0.091 | -2.584
-13.5 | -0.224 | 0.08043 | -0.092 | -2.779
-13 | -0.227 | 0.07554 | -0.094 | -3.003
-12.5 | -0.228 | 0.07135 | -0.095 | -3.195
-12 | -0.227 | 0.06629 | -0.098 | -3.425
-11.5 | -0.224 | 0.06083 | -0.101 | -3.675
-11 | -0.217 | 0.05523 | -0.105 | -3.928
-10.5 | -0.206 | 0.05064 | -0.108 | -4.071
-10 | -0.193 | 0.04226 | -0.117 | -4.573
-9.5 | -0.179 | 0.02847 | -0.131 | -6.297
-9 | -0.163 | 0.01316 | -0.148 | -12.423
-8.5 | -0.14 | 0.00614 | -0.16 | -22.748
-8 | -0.099 | 0.00607 | -0.161 | -16.335
-7.5 | -0.054 | 0.00593 | -0.161 | -9.039
-7 | -0.004 | 0.00582 | -0.162 | -0.618
-6.5 | 0.05 | 0.00569 | -0.162 | 8.815
-6 | 0.107 | 0.00556 | -0.163 | 19.225
-5.5 | 0.166 | 0.00546 | -0.163 | 30.429
-5 | 0.227 | 0.00544 | -0.164 | 41.723
-4.5 | 0.289 | 0.00543 | -0.164 | 53.151
-4 | 0.351 | 0.00541 | -0.164 | 64.889
-3.5 | 0.413 | 0.00539 | -0.165 | 76.688
-3 | 0.475 | 0.00532 | -0.165 | 89.358
-2.5 | 0.537 | 0.00524 | -0.166 | 102.4
-2 | 0.599 | 0.00524 | -0.166 | 114.36
-1.5 | 0.659 | 0.00526 | -0.166 | 125.407
-1 | 0.719 | 0.00527 | -0.167 | 136.51
-0.5 | 0.78 | 0.00527 | -0.167 | 147.833
0 | 0.84 | 0.00532 | -0.168 | 157.829
0.5 | 0.9 | 0.0055 | -0.168 | 163.719
1 | 0.96 | 0.0055 | -0.168 | 174.579
1.5 | 1.02 | 0.0056 | -0.169 | 182.044
2 | 1.08 | 0.00574 | -0.169 | 188.087
2.5 | 1.139 | 0.00585 | -0.169 | 194.901
3 | 1.199 | 0.00599 | -0.17 | 200.276
3.5 | 1.259 | 0.00612 | -0.17 | 205.771
4 | 1.318 | 0.00628 | -0.17 | 210.056
4.5 | 1.378 | 0.00645 | -0.171 | 213.505
5 | 1.426 | 0.00665 | -0.171 | 214.264
5.5 | 1.482 | 0.00689 | -0.171 | 215.006
6 | 1.538 | 0.00716 | -0.172 | 214.858
6.5 | 1.593 | 0.00739 | -0.172 | 215.544
7 | 1.647 | 0.00762 | -0.172 | 215.987
7.5 | 1.69 | 0.00786 | -0.173 | 214.96
8 | 1.727 | 0.0078 | -0.173 | 221.562
8.5 | 1.757 | 0.00816 | -0.173 | 215.453
9 | 1.779 | 0.00935 | -0.173 | 190.333
9.5 | 1.792 | 0.00973 | -0.174 | 184.233
10 | 1.795 | 0.01 | -0.174 | 179.508
10.5 | 1.788 | 0.01041 | -0.174 | 171.76
11 | 1.77 | 0.01085 | -0.174 | 163.221
11.5 | 1.738 | 0.01132 | -0.175 | 153.538
12 | 1.694 | 0.01182 | -0.175 | 143.26
12.5 | 1.641 | 0.01238 | -0.175 | 132.542
13 | 1.559 | 0.02727 | -0.173 | 57.171
13.5 | 1.483 | 0.02598 | -0.172 | 57.09
14 | 1.403 | 0.02486 | -0.171 | 56.448
14.5 | 1.321 | 0.02384 | -0.17 | 55.421
15 | 1.238 | 0.02309 | -0.169 | 53.616

## 116. Re 12M Mach 0.10 (2)
BIGFOIL.COM POLAR EXPORT
mh115
MH 115 11.06% |  |  |  | Cl Max: | 2.0495 | at alpha= | 18.5 | deg
XFOIL ncrit=9 |  |  |  | L/D Max: | 190.608 | at alpha= | 6 | deg
Re: | 12000000 |  |  | Cd Min: | 0.18512 | at alpha= | -17 | deg
Mach: | 0.1 |  |  | Cl=0 at alpha= | -6.675 | deg
|  |  |  | @ Cl=0.1, Cd= | 0.0056495
|  |  |  | @ Cl=0.4, Cd= | 0.0050931
|  |  |  | @ Cl=0.6, Cd= | 0.0049217
alpha (deg) | Cl | Cd | Cm | Cl/Cd
-17 | -0.319 | 0.18512 | -0.0471 | -1.7232
-16.5 | -0.2986 | 0.1783 | -0.0515 | -1.6747
-16 | -0.2787 | 0.17136 | -0.0558 | -1.6264
-15.5 | -0.2588 | 0.16439 | -0.0601 | -1.5743
-15 | -0.2391 | 0.15736 | -0.0643 | -1.5194
-14.5 | -0.2238 | 0.15055 | -0.0673 | -1.4865
-14 | -0.2136 | 0.14443 | -0.0685 | -1.4789
-12 | -0.5418 | 0.02034 | -0.1665 | -26.6372
-11.5 | -0.5116 | 0.01688 | -0.1667 | -30.3081
-11 | -0.4684 | 0.01482 | -0.1666 | -31.6059
-10.5 | -0.4215 | 0.01288 | -0.1667 | -32.7252
-10 | -0.371 | 0.01136 | -0.1668 | -32.6585
-9.5 | -0.318 | 0.01018 | -0.1668 | -31.2377
-9 | -0.2637 | 0.00917 | -0.1669 | -28.7568
-8.5 | -0.2084 | 0.00813 | -0.1671 | -25.6335
-8 | -0.1519 | 0.00747 | -0.1673 | -20.3347
-7.5 | -0.0949 | 0.00691 | -0.1675 | -13.7337
-7 | -0.0375 | 0.00646 | -0.1677 | -5.805
-6.5 | 0.0202 | 0.00607 | -0.1679 | 3.3278
-6 | 0.0781 | 0.00571 | -0.1681 | 13.6778
-5.5 | 0.136 | 0.00555 | -0.1683 | 24.5045
-5 | 0.1937 | 0.00544 | -0.1685 | 35.6066
-4.5 | 0.2516 | 0.00535 | -0.1687 | 47.028
-4 | 0.3094 | 0.00524 | -0.1689 | 59.0458
-3.5 | 0.3672 | 0.00515 | -0.1691 | 71.301
-3 | 0.4248 | 0.00505 | -0.1693 | 84.1188
-2.5 | 0.4821 | 0.00501 | -0.1695 | 96.2275
-2 | 0.5395 | 0.00497 | -0.1697 | 108.5513
-1.5 | 0.5967 | 0.00492 | -0.1699 | 121.2805
-0.5 | 0.7102 | 0.00498 | -0.1702 | 142.6104
0 | 0.7665 | 0.00503 | -0.1703 | 152.3857
0.5 | 0.8222 | 0.00516 | -0.1702 | 159.3411
1 | 0.8777 | 0.00529 | -0.1702 | 165.9168
1.5 | 0.9335 | 0.00541 | -0.1702 | 172.5508
2 | 0.9882 | 0.00558 | -0.1701 | 177.0968
2.5 | 1.0429 | 0.00577 | -0.1699 | 180.7452
3 | 1.0968 | 0.00601 | -0.1697 | 182.4958
3.5 | 1.1507 | 0.00624 | -0.1694 | 184.4071
4 | 1.2043 | 0.00648 | -0.1691 | 185.8488
4.5 | 1.2578 | 0.00671 | -0.1688 | 187.4516
5 | 1.3107 | 0.00698 | -0.1683 | 187.7794
5.5 | 1.3627 | 0.00727 | -0.1678 | 187.4415
6 | 1.4105 | 0.0074 | -0.1662 | 190.6081
6.5 | 1.461 | 0.00782 | -0.1654 | 186.8286
7 | 1.5091 | 0.00838 | -0.1641 | 180.0835
7.5 | 1.5529 | 0.00918 | -0.162 | 169.1612
8 | 1.6 | 0.0097 | -0.1605 | 164.9485
8.5 | 1.6429 | 0.01044 | -0.1583 | 157.3659
9 | 1.6835 | 0.01124 | -0.1557 | 149.7776
9.5 | 1.7211 | 0.01209 | -0.1525 | 142.3573
10 | 1.7503 | 0.01287 | -0.1476 | 135.9984
10.5 | 1.7803 | 0.01367 | -0.143 | 130.2341
11 | 1.8116 | 0.01449 | -0.1389 | 125.0242
11.5 | 1.8395 | 0.01552 | -0.1345 | 118.5245
12 | 1.8656 | 0.01669 | -0.1299 | 111.7795
12.5 | 1.8913 | 0.01796 | -0.1257 | 105.3062
13 | 1.9168 | 0.01933 | -0.1216 | 99.1619
13.5 | 1.9387 | 0.021 | -0.1174 | 92.319
14 | 1.9579 | 0.02297 | -0.1132 | 85.2373
14.5 | 1.9758 | 0.02518 | -0.1093 | 78.467
15 | 1.9924 | 0.02766 | -0.1057 | 72.0318
16.5 | 2.0304 | 0.03728 | -0.0967 | 54.4635
17 | 2.0393 | 0.04132 | -0.0945 | 49.3538
17.5 | 2.0455 | 0.04592 | -0.0927 | 44.5449
18 | 2.0485 | 0.05116 | -0.0914 | 40.041
18.5 | 2.0495 | 0.05697 | -0.0907 | 35.9751
19 | 2.047 | 0.06355 | -0.0905 | 32.2109
19.5 | 2.0403 | 0.071 | -0.091 | 28.7366
20 | 2.0312 | 0.07919 | -0.0922 | 25.6497

## 117. Re 12M Mach 0.25 (1)
BIGFOIL.COM POLAR EXPORT
mh115
MH 115 11.06% |  |  |  | Cl Max: | 1.797 | at alpha= | 9 | deg
JavaFoil+Calcfoil stall+Eppler ext transition |  |  |  | L/D Max: | 214.872 | at alpha= | 8 | deg
Re: | 12000000 |  |  | Cd Min: | 0.00529 | at alpha= | -2.5 | deg
Mach: | 0.25 |  |  | Cl=0 at alpha= | -6.963 | deg
|  |  |  | @ Cl=0.1, Cd= | 0.0056869
|  |  |  | @ Cl=0.4, Cd= | 0.0054412
|  |  |  | @ Cl=0.6, Cd= | 0.00529
alpha (deg) | Cl | Cd | Cm | Cl/Cd
-15 | -0.047 | 0.10186 | -0.085 | -0.46
-14.5 | -0.044 | 0.09656 | -0.085 | -0.456
-14 | -0.041 | 0.08976 | -0.089 | -0.459
-13.5 | -0.038 | 0.08604 | -0.088 | -0.445
-13 | -0.035 | 0.08092 | -0.089 | -0.437
-12.5 | -0.057 | 0.07608 | -0.091 | -0.75
-12 | -0.096 | 0.07192 | -0.092 | -1.335
-11.5 | -0.118 | 0.06625 | -0.096 | -1.788
-11 | -0.133 | 0.06228 | -0.097 | -2.14
-10.5 | -0.142 | 0.05777 | -0.1 | -2.453
-10 | -0.144 | 0.05279 | -0.104 | -2.72
-9.5 | -0.139 | 0.04746 | -0.109 | -2.919
-9 | -0.127 | 0.03936 | -0.119 | -3.231
-8.5 | -0.115 | 0.01764 | -0.146 | -6.496
-8 | -0.093 | 0.00618 | -0.165 | -14.998
-7.5 | -0.051 | 0.00607 | -0.166 | -8.47
-7 | -0.004 | 0.00593 | -0.166 | -0.595
-6.5 | 0.05 | 0.00573 | -0.167 | 8.703
-6 | 0.108 | 0.00568 | -0.167 | 18.932
-5.5 | 0.168 | 0.00554 | -0.168 | 30.374
-5 | 0.231 | 0.00554 | -0.168 | 41.735
-4.5 | 0.295 | 0.00548 | -0.169 | 53.844
-4 | 0.36 | 0.00546 | -0.169 | 65.864
-3.5 | 0.424 | 0.00543 | -0.169 | 78.119
-3 | 0.488 | 0.00536 | -0.17 | 91.018
-2.5 | 0.552 | 0.00529 | -0.17 | 104.376
-2 | 0.616 | 0.00529 | -0.171 | 116.453
-1.5 | 0.677 | 0.0053 | -0.171 | 127.709
-1 | 0.739 | 0.00533 | -0.171 | 138.778
-0.5 | 0.801 | 0.00534 | -0.172 | 150.124
0 | 0.863 | 0.00539 | -0.172 | 160.196
0.5 | 0.925 | 0.00557 | -0.173 | 165.844
1 | 0.986 | 0.00558 | -0.173 | 176.786
1.5 | 1.048 | 0.00569 | -0.173 | 184.001
2 | 1.109 | 0.00582 | -0.174 | 190.657
2.5 | 1.171 | 0.00596 | -0.174 | 196.531
3 | 1.232 | 0.00612 | -0.174 | 201.454
3.5 | 1.293 | 0.00626 | -0.175 | 206.779
4 | 1.355 | 0.00644 | -0.175 | 210.431
4.5 | 1.416 | 0.00663 | -0.176 | 213.575
5 | 1.464 | 0.00685 | -0.176 | 213.541
5.5 | 1.521 | 0.00709 | -0.176 | 214.477
6 | 1.578 | 0.00741 | -0.176 | 212.887
6.5 | 1.634 | 0.00767 | -0.177 | 212.997
7 | 1.688 | 0.00787 | -0.177 | 214.54
7.5 | 1.73 | 0.00814 | -0.177 | 212.475
8 | 1.763 | 0.00821 | -0.178 | 214.872
8.5 | 1.786 | 0.00862 | -0.178 | 207.293
9 | 1.797 | 0.00992 | -0.178 | 181.153
9.5 | 1.795 | 0.01038 | -0.178 | 172.972
10 | 1.777 | 0.01072 | -0.179 | 165.733
10.5 | 1.742 | 0.01121 | -0.179 | 155.372
11 | 1.69 | 0.01177 | -0.179 | 143.537
11.5 | 1.611 | 0.0124 | -0.179 | 129.966
12 | 1.495 | 0.02819 | -0.177 | 53.027
12.5 | 1.372 | 0.02711 | -0.176 | 50.596
13 | 1.236 | 0.02552 | -0.175 | 48.424
13.5 | 1.089 | 0.02479 | -0.174 | 43.931
14 | 0.934 | 0.03222 | -0.173 | 29.001

## 118. Re 12M Mach 0.25 (2)
BIGFOIL.COM POLAR EXPORT
mh115
MH 115 11.06% |  |  |  | Cl Max: | 2.0135 | at alpha= | 16.5 | deg
XFOIL ncrit=9 |  |  |  | L/D Max: | 190.222 | at alpha= | 6 | deg
Re: | 12000000 |  |  | Cd Min: | 0.22919 | at alpha= | -20 | deg
Mach: | 0.25 |  |  | Cl=0 at alpha= | -6.6112 | deg
|  |  |  | @ Cl=0.1, Cd= | 0.0058547
|  |  |  | @ Cl=0.4, Cd= | 0.0051604
|  |  |  | @ Cl=0.6, Cd= | 0.0049697
alpha (deg) | Cl | Cd | Cm | Cl/Cd
-20 | -0.46 | 0.22919 | -0.0164 | -2.0071
-19.5 | -0.4326 | 0.22183 | -0.0233 | -1.9501
-18.5 | -0.3816 | 0.20812 | -0.0351 | -1.8336
-18 | -0.358 | 0.20111 | -0.04 | -1.7801
-17.5 | -0.3359 | 0.19416 | -0.0447 | -1.73
-17 | -0.3146 | 0.18711 | -0.0494 | -1.6814
-16.5 | -0.2928 | 0.18012 | -0.054 | -1.6256
-16 | -0.2717 | 0.17307 | -0.0584 | -1.5699
-15.5 | -0.2506 | 0.16599 | -0.0629 | -1.5097
-15 | -0.23 | 0.15895 | -0.0673 | -1.447
-14.5 | -0.218 | 0.15265 | -0.0688 | -1.4281
-14 | -0.2035 | 0.14612 | -0.0712 | -1.3927
-13.5 | -0.2021 | 0.13432 | -0.0751 | -1.5046
-13 | -0.1867 | 0.1269 | -0.0787 | -1.4712
-11.5 | -0.1038 | 0.10754 | -0.0964 | -0.96522
-11 | -0.172 | 0.07955 | -0.1115 | -2.1622
-10.5 | -0.2186 | 0.0518 | -0.1457 | -4.2201
-10 | -0.27 | 0.04007 | -0.1545 | -6.7382
-9.5 | -0.3204 | 0.01714 | -0.1727 | -18.6931
-9 | -0.2786 | 0.0127 | -0.1737 | -21.937
-8.5 | -0.2253 | 0.01016 | -0.1739 | -22.1752
-8 | -0.1671 | 0.00879 | -0.1738 | -19.0102
-7.5 | -0.1075 | 0.00775 | -0.1737 | -13.871
-7 | -0.0472 | 0.00701 | -0.1736 | -6.7332
-6.5 | 0.0135 | 0.00643 | -0.1736 | 2.0995
-6 | 0.0743 | 0.00599 | -0.1735 | 12.404
-5.5 | 0.1351 | 0.00567 | -0.1735 | 23.8272
-5 | 0.1957 | 0.00551 | -0.1736 | 35.5172
-4 | 0.3162 | 0.0053 | -0.1737 | 59.6604
-3.5 | 0.3763 | 0.0052 | -0.1738 | 72.3654
-3 | 0.4361 | 0.0051 | -0.174 | 85.5098
-2.5 | 0.4956 | 0.00504 | -0.1741 | 98.3333
-2 | 0.5552 | 0.005 | -0.1743 | 111.04
-1.5 | 0.6143 | 0.00496 | -0.1744 | 123.8508
-1 | 0.673 | 0.00498 | -0.1745 | 135.1406
-0.5 | 0.7316 | 0.00502 | -0.1746 | 145.7371
0 | 0.7898 | 0.00508 | -0.1747 | 155.4724
0.5 | 0.8474 | 0.00521 | -0.1746 | 162.6488
1 | 0.9047 | 0.00535 | -0.1745 | 169.1028
1.5 | 0.9623 | 0.00548 | -0.1744 | 175.6022
2 | 1.0191 | 0.00565 | -0.1742 | 180.3717
2.5 | 1.0756 | 0.00586 | -0.1739 | 183.5495
3 | 1.1312 | 0.00611 | -0.1735 | 185.1391
3.5 | 1.1868 | 0.00636 | -0.173 | 186.6038
4 | 1.2423 | 0.00662 | -0.1725 | 187.6586
4.5 | 1.2974 | 0.00689 | -0.1719 | 188.3019
5 | 1.352 | 0.00718 | -0.1712 | 188.3008
5.5 | 1.406 | 0.00749 | -0.1704 | 187.717
6 | 1.4552 | 0.00765 | -0.1684 | 190.2222
6.5 | 1.5069 | 0.00813 | -0.167 | 185.3506
7 | 1.5569 | 0.00867 | -0.1653 | 179.5732
7.5 | 1.6006 | 0.00953 | -0.1624 | 167.9538
8 | 1.6479 | 0.01013 | -0.1601 | 162.6752
8.5 | 1.6896 | 0.01094 | -0.1568 | 154.4424
9 | 1.7199 | 0.01181 | -0.1512 | 145.6308
9.5 | 1.7471 | 0.01284 | -0.1452 | 136.067
10 | 1.7765 | 0.0139 | -0.1398 | 127.8058
10.5 | 1.8072 | 0.01497 | -0.1349 | 120.7214
11 | 1.836 | 0.0162 | -0.1299 | 113.3333
11.5 | 1.86 | 0.01778 | -0.1246 | 104.6119
12 | 1.8868 | 0.01933 | -0.12 | 97.6099
12.5 | 1.9118 | 0.02112 | -0.1155 | 90.5208
13 | 1.9331 | 0.02329 | -0.1109 | 83.0013
13.5 | 1.9521 | 0.02581 | -0.1066 | 75.6335
14 | 1.9677 | 0.0288 | -0.1024 | 68.3229
14.5 | 1.9824 | 0.03213 | -0.0988 | 61.6993
15 | 1.9958 | 0.03585 | -0.0957 | 55.6709
15.5 | 2.0048 | 0.04028 | -0.0929 | 49.7716
16 | 2.011 | 0.04531 | -0.0907 | 44.3831
16.5 | 2.0135 | 0.05113 | -0.0891 | 39.38
17 | 2.0118 | 0.0578 | -0.0882 | 34.8062
17.5 | 2.0062 | 0.06539 | -0.0881 | 30.6805
18 | 1.9935 | 0.07437 | -0.089 | 26.8052
18.5 | 1.9773 | 0.08431 | -0.0909 | 23.4527
19 | 1.955 | 0.09565 | -0.0941 | 20.4391
19.5 | 1.9291 | 0.10794 | -0.0983 | 17.872
20 | 1.8996 | 0.12119 | -0.1039 | 15.6746

## 119. Re 12M Mach 0.50 (1)
BIGFOIL.COM POLAR EXPORT
mh115
MH 115 11.06% |  |  |  | Cl Max: | 1.87 | at alpha= | 7.5 | deg
JavaFoil+Calcfoil stall+Eppler ext transition |  |  |  | L/D Max: | 208.963 | at alpha= | 4.5 | deg
Re: | 12000000 |  |  | Cd Min: | 0.00553 | at alpha= | -2 | deg
Mach: | 0.5 |  |  | Cl=0 at alpha= | -6.9706 | deg
|  |  |  | @ Cl=0.1, Cd= | 0.0058841
|  |  |  | @ Cl=0.4, Cd= | 0.0056684
|  |  |  | @ Cl=0.6, Cd= | 0.0055641
alpha (deg) | Cl | Cd | Cm | Cl/Cd
-20 | -0.717 | 0.14604 | -0.105 | -4.908
-19.5 | -0.689 | 0.14157 | -0.105 | -4.87
-19 | -0.662 | 0.13748 | -0.103 | -4.813
-18.5 | -0.634 | 0.13439 | -0.101 | -4.716
-18 | -0.606 | 0.12914 | -0.1 | -4.694
-17.5 | -0.579 | 0.12532 | -0.099 | -4.622
-17 | -0.552 | 0.12037 | -0.099 | -4.588
-16.5 | -0.525 | 0.12497 | -0.1 | -4.204
-16 | -0.499 | 0.11493 | -0.101 | -4.339
-15.5 | -0.472 | 0.10892 | -0.101 | -4.329
-15 | -0.444 | 0.10448 | -0.1 | -4.249
-14.5 | -0.416 | 0.10065 | -0.098 | -4.135
-14 | -0.388 | 0.09756 | -0.094 | -3.978
-13.5 | -0.361 | 0.0945 | -0.093 | -3.815
-13 | -0.333 | 0.08901 | -0.093 | -3.744
-12.5 | -0.306 | 0.08765 | -0.093 | -3.491
-12 | -0.279 | 0.08635 | -0.093 | -3.226
-11.5 | -0.251 | 0.07946 | -0.093 | -3.16
-11 | -0.224 | 0.07297 | -0.094 | -3.065
-10.5 | -0.196 | 0.06695 | -0.096 | -2.932
-10 | -0.169 | 0.06083 | -0.102 | -2.781
-9.5 | -0.142 | 0.05566 | -0.106 | -2.548
-9 | -0.115 | 0.05013 | -0.113 | -2.285
-8.5 | -0.085 | 0.05371 | -0.091 | -1.587
-8 | -0.058 | 0.04849 | -0.102 | -1.192
-7.5 | -0.031 | 0.03813 | -0.127 | -0.803
-7 | -0.002 | 0.035 | -0.13 | -0.057
-6.5 | 0.032 | 0.00616 | -0.186 | 5.226
-6 | 0.067 | 0.00602 | -0.187 | 11.088
-5.5 | 0.101 | 0.00588 | -0.187 | 17.237
-5 | 0.233 | 0.00581 | -0.188 | 40.175
-4.5 | 0.316 | 0.00575 | -0.188 | 54.974
-4 | 0.394 | 0.00567 | -0.189 | 69.551
-3.5 | 0.47 | 0.00565 | -0.189 | 83.139
-3 | 0.543 | 0.00565 | -0.19 | 96.122
-2.5 | 0.616 | 0.00554 | -0.19 | 111.05
-2 | 0.688 | 0.00553 | -0.191 | 124.519
-1.5 | 0.757 | 0.00557 | -0.191 | 136.021
-1 | 0.827 | 0.00561 | -0.192 | 147.218
-0.5 | 0.896 | 0.00571 | -0.192 | 156.919
0 | 0.965 | 0.0057 | -0.193 | 169.112
0.5 | 1.034 | 0.00585 | -0.193 | 176.749
1 | 1.103 | 0.0061 | -0.193 | 180.86
1.5 | 1.172 | 0.00616 | -0.194 | 190.26
2 | 1.24 | 0.00634 | -0.194 | 195.503
2.5 | 1.309 | 0.00656 | -0.195 | 199.582
3 | 1.378 | 0.00678 | -0.195 | 203.056
3.5 | 1.446 | 0.00701 | -0.195 | 206.295
4 | 1.515 | 0.00728 | -0.196 | 207.922
4.5 | 1.583 | 0.00757 | -0.196 | 208.963
5 | 1.627 | 0.00798 | -0.197 | 203.981
5.5 | 1.689 | 0.00841 | -0.197 | 200.882
6 | 1.748 | 0.00889 | -0.197 | 196.685
6.5 | 1.804 | 0.0093 | -0.198 | 194.02
7 | 1.857 | 0.00973 | -0.198 | 190.788
7.5 | 1.87 | 0.01 | -0.198 | 186.934
8 | 1.829 | 0.01209 | -0.199 | 151.303
8.5 | 1.641 | 0.01315 | -0.199 | 124.826
9 | 1.089 | 0.02772 | -0.196 | 39.268
9.5 | 1.113 | 0.02727 | -0.195 | 40.831
10 | 1.128 | 0.02593 | -0.191 | 43.522
10.5 | 1.156 | 0.03467 | -0.191 | 33.33
11 | 1.15 | 0.0458 | -0.183 | 25.108
11.5 | 1.197 | 0.04216 | -0.186 | 28.385
12 | 1.231 | 0.04083 | -0.187 | 30.146
12.5 | 1.251 | 0.04597 | -0.185 | 27.215

## 120. Re 12M Mach 0.50 (2)
BIGFOIL.COM POLAR EXPORT
mh115
MH 115 11.06% |  |  |  | Cl Max: | 1.9659 | at alpha= | 11.5 | deg
XFOIL ncrit=9 |  |  |  | L/D Max: | 193.782 | at alpha= | 3 | deg
Re: | 12000000 |  |  | Cd Min: | 0.12543 | at alpha= | 15 | deg
Mach: | 0.5 |  |  | Cl=0 at alpha= | -99 | deg
|  |  |  | @ Cl=0.1, Cd= | 0.082716
|  |  |  | @ Cl=0.4, Cd= | 0.0055019
|  |  |  | @ Cl=0.6, Cd= | 0.0051964
alpha (deg) | Cl | Cd | Cm | Cl/Cd
-10.5 | 0.0361 | 0.09675 | -0.1317 | 0.37313
-10 | 0.0707 | 0.0917 | -0.1367 | 0.77099
-9.5 | 0.0929 | 0.08535 | -0.1409 | 1.0885
-9 | 0.1101 | 0.07897 | -0.1442 | 1.3942
-8.5 | 0.1287 | 0.07321 | -0.1471 | 1.758
-8 | 0.1457 | 0.06758 | -0.1497 | 2.156
-7.5 | 0.1417 | 0.05931 | -0.1533 | 2.3891
-7 | 0.1383 | 0.05215 | -0.1559 | 2.652
-6.5 | 0.1124 | 0.04355 | -0.1597 | 2.5809
-6 | 0.1195 | 0.03086 | -0.1779 | 3.8723
-5.5 | 0.1351 | 0.0154 | -0.1917 | 8.7727
-5 | 0.1949 | 0.00738 | -0.1961 | 26.4092
-4.5 | 0.2692 | 0.00603 | -0.1957 | 44.6434
-4 | 0.3419 | 0.00564 | -0.195 | 60.6206
-3.5 | 0.4134 | 0.00547 | -0.1945 | 75.5759
-3 | 0.4839 | 0.00534 | -0.1942 | 90.618
-2.5 | 0.5538 | 0.00523 | -0.194 | 105.8891
-2 | 0.6226 | 0.00518 | -0.1938 | 120.1931
-1.5 | 0.6907 | 0.00515 | -0.1937 | 134.1165
0 | 0.8919 | 0.00532 | -0.1931 | 167.6504
0.5 | 0.9578 | 0.00546 | -0.1928 | 175.4212
1 | 1.0232 | 0.00563 | -0.1922 | 181.7407
1.5 | 1.0879 | 0.00586 | -0.1915 | 185.6485
2 | 1.1528 | 0.00607 | -0.1907 | 189.9176
2.5 | 1.2172 | 0.00632 | -0.1897 | 192.5949
3 | 1.2809 | 0.00661 | -0.1884 | 193.7821
3.5 | 1.3428 | 0.00697 | -0.1867 | 192.6542
4 | 1.4046 | 0.00734 | -0.1847 | 191.3624
4.5 | 1.4656 | 0.00772 | -0.1824 | 189.8446
5 | 1.5242 | 0.00818 | -0.1794 | 186.3325
5.5 | 1.579 | 0.00856 | -0.1754 | 184.4626
6 | 1.6208 | 0.00896 | -0.1688 | 180.8929
6.5 | 1.6683 | 0.00966 | -0.1633 | 172.7019
7 | 1.7128 | 0.01054 | -0.1572 | 162.5047
7.5 | 1.7566 | 0.01153 | -0.151 | 152.3504
8 | 1.7982 | 0.01272 | -0.1445 | 141.3679
8.5 | 1.8324 | 0.01433 | -0.1373 | 127.8716
9 | 1.8667 | 0.01616 | -0.1304 | 115.5136
9.5 | 1.8887 | 0.01883 | -0.1227 | 100.3027
10 | 1.8984 | 0.0226 | -0.1148 | 84
10.5 | 1.9184 | 0.02629 | -0.1085 | 72.9707
11 | 1.947 | 0.02985 | -0.1033 | 65.2261
11.5 | 1.9659 | 0.03455 | -0.0981 | 56.9001
12 | 1.9585 | 0.04191 | -0.093 | 46.7311
12.5 | 1.9171 | 0.05321 | -0.0899 | 36.0289
13 | 1.8749 | 0.06587 | -0.0899 | 28.4636
13.5 | 1.8323 | 0.07975 | -0.0923 | 22.9755
14 | 1.7904 | 0.09454 | -0.0969 | 18.938
14.5 | 1.75 | 0.10992 | -0.1031 | 15.9207
15 | 1.7132 | 0.12543 | -0.1106 | 13.6586

## 121. Re 14M Mach 0.00 (1)
BIGFOIL.COM POLAR EXPORT
mh115
MH 115 11.06% |  |  |  | Cl Max: | 1.795 | at alpha= | 10 | deg
JavaFoil+Calcfoil stall+Eppler ext transition |  |  |  | L/D Max: | 220.603 | at alpha= | 8.5 | deg
Re: | 14000000 |  |  | Cd Min: | 0.0052 | at alpha= | -2 | deg
Mach: | 0 |  |  | Cl=0 at alpha= | -6.963 | deg
|  |  |  | @ Cl=0.1, Cd= | 0.0055123
|  |  |  | @ Cl=0.4, Cd= | 0.00538
|  |  |  | @ Cl=0.6, Cd= | 0.005202
alpha (deg) | Cl | Cd | Cm | Cl/Cd
-18 | -0.192 | 0.12604 | -0.085 | -1.526
-17.5 | -0.199 | 0.12076 | -0.085 | -1.652
-17 | -0.207 | 0.11528 | -0.086 | -1.792
-16.5 | -0.214 | 0.10971 | -0.087 | -1.947
-16 | -0.22 | 0.10412 | -0.088 | -2.117
-15.5 | -0.227 | 0.09872 | -0.089 | -2.298
-15 | -0.233 | 0.09296 | -0.09 | -2.505
-14.5 | -0.238 | 0.08805 | -0.091 | -2.701
-14 | -0.242 | 0.08259 | -0.093 | -2.93
-13.5 | -0.244 | 0.07849 | -0.094 | -3.114
-13 | -0.245 | 0.07385 | -0.095 | -3.323
-12.5 | -0.245 | 0.06768 | -0.099 | -3.621
-12 | -0.241 | 0.06408 | -0.1 | -3.766
-11.5 | -0.236 | 0.0573 | -0.106 | -4.124
-11 | -0.228 | 0.05076 | -0.111 | -4.492
-10.5 | -0.215 | 0.04626 | -0.113 | -4.654
-10 | -0.202 | 0.03537 | -0.124 | -5.719
-9.5 | -0.193 | 0.01587 | -0.144 | -12.142
-9 | -0.174 | 0.00889 | -0.155 | -19.519
-8.5 | -0.141 | 0.00609 | -0.16 | -23.185
-8 | -0.1 | 0.00597 | -0.16 | -16.732
-7.5 | -0.054 | 0.00583 | -0.161 | -9.229
-7 | -0.004 | 0.0057 | -0.161 | -0.632
-6.5 | 0.05 | 0.0056 | -0.161 | 8.948
-6 | 0.107 | 0.0055 | -0.162 | 19.401
-5.5 | 0.166 | 0.00538 | -0.162 | 30.757
-5 | 0.226 | 0.00541 | -0.163 | 41.782
-4.5 | 0.288 | 0.00542 | -0.163 | 53.09
-4 | 0.349 | 0.00538 | -0.164 | 65.009
-3.5 | 0.411 | 0.00538 | -0.164 | 76.414
-3 | 0.473 | 0.00529 | -0.164 | 89.345
-2.5 | 0.534 | 0.00523 | -0.165 | 102.105
-2 | 0.596 | 0.0052 | -0.165 | 114.547
-1.5 | 0.656 | 0.00523 | -0.166 | 125.349
-1 | 0.716 | 0.00528 | -0.166 | 135.522
-0.5 | 0.776 | 0.00525 | -0.166 | 147.845
0 | 0.835 | 0.00531 | -0.167 | 157.377
0.5 | 0.895 | 0.00548 | -0.167 | 163.431
1 | 0.955 | 0.00547 | -0.168 | 174.705
1.5 | 1.015 | 0.00561 | -0.168 | 180.794
2 | 1.074 | 0.0057 | -0.168 | 188.453
2.5 | 1.134 | 0.00582 | -0.169 | 194.718
3 | 1.193 | 0.00595 | -0.169 | 200.597
3.5 | 1.252 | 0.00607 | -0.169 | 206.43
4 | 1.312 | 0.00623 | -0.17 | 210.506
4.5 | 1.371 | 0.00638 | -0.17 | 214.703
5 | 1.419 | 0.0066 | -0.17 | 214.851
5.5 | 1.475 | 0.00684 | -0.171 | 215.786
6 | 1.531 | 0.00707 | -0.171 | 216.464
6.5 | 1.585 | 0.00728 | -0.171 | 217.914
7 | 1.639 | 0.0075 | -0.171 | 218.643
7.5 | 1.683 | 0.00773 | -0.172 | 217.624
8 | 1.721 | 0.00794 | -0.172 | 216.563
8.5 | 1.751 | 0.00794 | -0.172 | 220.603
9 | 1.775 | 0.00855 | -0.173 | 207.444
9.5 | 1.789 | 0.00939 | -0.173 | 190.554
10 | 1.795 | 0.00965 | -0.173 | 186.1
10.5 | 1.792 | 0.01003 | -0.173 | 178.639
11 | 1.779 | 0.01044 | -0.174 | 170.409
11.5 | 1.751 | 0.01087 | -0.174 | 161.136
12 | 1.714 | 0.01133 | -0.174 | 151.249
12.5 | 1.668 | 0.01183 | -0.174 | 140.948
13 | 1.614 | 0.01201 | -0.174 | 134.449
13.5 | 1.532 | 0.02436 | -0.172 | 62.884
14 | 1.459 | 0.02321 | -0.171 | 62.868
14.5 | 1.385 | 0.02506 | -0.17 | 55.265
15 | 1.309 | 0.024 | -0.17 | 54.529

## 122. Re 14M Mach 0.00 (2)
BIGFOIL.COM POLAR EXPORT
mh115
MH 115 11.06% |  |  |  | Cl Max: | 2.0781 | at alpha= | 19 | deg
XFOIL ncrit=9 |  |  |  | L/D Max: | 189.155 | at alpha= | 6.5 | deg
Re: | 14000000 |  |  | Cd Min: | 0.19751 | at alpha= | -18 | deg
Mach: | 0 |  |  | Cl=0 at alpha= | -6.6901 | deg
|  |  |  | @ Cl=0.1, Cd= | 0.0055122
|  |  |  | @ Cl=0.4, Cd= | 0.0050222
|  |  |  | @ Cl=0.6, Cd= | 0.0049011
alpha (deg) | Cl | Cd | Cm | Cl/Cd
-18 | -0.3541 | 0.19751 | -0.0401 | -1.7928
-17.5 | -0.3335 | 0.19085 | -0.0446 | -1.7474
-17 | -0.3129 | 0.18386 | -0.0491 | -1.7018
-16.5 | -0.2929 | 0.1771 | -0.0534 | -1.6539
-16 | -0.2732 | 0.17019 | -0.0576 | -1.6053
-15.5 | -0.2538 | 0.16328 | -0.0618 | -1.5544
-15 | -0.2573 | 0.14827 | -0.0665 | -1.7353
-14.5 | -0.2473 | 0.14327 | -0.067 | -1.7261
-14 | -0.2343 | 0.13668 | -0.0695 | -1.7142
-13 | -0.6162 | 0.02224 | -0.166 | -27.7068
-12.5 | -0.5929 | 0.01928 | -0.1654 | -30.7521
-12 | -0.5613 | 0.01625 | -0.1653 | -34.5415
-11.5 | -0.5179 | 0.01441 | -0.1652 | -35.9403
-11 | -0.4691 | 0.01319 | -0.1651 | -35.5648
-10.5 | -0.4192 | 0.01186 | -0.1652 | -35.3457
-10 | -0.3676 | 0.01068 | -0.1653 | -34.4195
-9.5 | -0.3142 | 0.00978 | -0.1655 | -32.1268
-9 | -0.2598 | 0.00897 | -0.1656 | -28.9632
-8.5 | -0.2047 | 0.00817 | -0.1659 | -25.0551
-8 | -0.1491 | 0.00736 | -0.1662 | -20.2582
-7.5 | -0.0926 | 0.00684 | -0.1664 | -13.538
-6 | 0.0789 | 0.00556 | -0.1672 | 14.1906
-5.5 | 0.1363 | 0.00543 | -0.1675 | 25.1013
-5 | 0.1937 | 0.00532 | -0.1677 | 36.4098
-4 | 0.3085 | 0.00516 | -0.1682 | 59.7868
-3.5 | 0.3659 | 0.00507 | -0.1684 | 72.1696
-3 | 0.423 | 0.00499 | -0.1686 | 84.7695
-2.5 | 0.48 | 0.00496 | -0.1688 | 96.7742
-2 | 0.537 | 0.00492 | -0.169 | 109.1463
-1.5 | 0.5938 | 0.0049 | -0.1692 | 121.1837
-1 | 0.6503 | 0.00491 | -0.1694 | 132.444
-0.5 | 0.7062 | 0.00499 | -0.1694 | 141.523
0 | 0.7624 | 0.00503 | -0.1696 | 151.5706
0.5 | 0.8179 | 0.00515 | -0.1696 | 158.8155
1 | 0.8732 | 0.00528 | -0.1695 | 165.3788
1.5 | 0.9284 | 0.00542 | -0.1695 | 171.2915
2 | 0.9832 | 0.00557 | -0.1695 | 176.5171
2.5 | 1.0375 | 0.00577 | -0.1693 | 179.8094
3 | 1.0914 | 0.00598 | -0.1691 | 182.5084
3.5 | 1.145 | 0.00621 | -0.1689 | 184.38
4 | 1.1986 | 0.00643 | -0.1687 | 186.4075
4.5 | 1.2518 | 0.00666 | -0.1684 | 187.958
5 | 1.3043 | 0.00693 | -0.168 | 188.2107
5.5 | 1.3563 | 0.00721 | -0.1675 | 188.1137
6 | 1.4077 | 0.00748 | -0.167 | 188.1952
6.5 | 1.4546 | 0.00769 | -0.1655 | 189.1547
7 | 1.502 | 0.00827 | -0.1641 | 181.6203
7.5 | 1.5472 | 0.00897 | -0.1625 | 172.4861
8 | 1.5934 | 0.00955 | -0.161 | 166.8482
8.5 | 1.6371 | 0.01024 | -0.159 | 159.873
9 | 1.6785 | 0.011 | -0.1567 | 152.5909
9.5 | 1.718 | 0.01179 | -0.1541 | 145.7167
10 | 1.7543 | 0.01252 | -0.1508 | 140.1198
10.5 | 1.7843 | 0.01318 | -0.1462 | 135.3794
11 | 1.815 | 0.01392 | -0.142 | 130.3879
11.5 | 1.8438 | 0.01483 | -0.1378 | 124.3291
12 | 1.8711 | 0.01586 | -0.1334 | 117.976
12.5 | 1.8982 | 0.01694 | -0.1293 | 112.0543
13 | 1.9244 | 0.01815 | -0.1254 | 106.0275
13.5 | 1.9475 | 0.01961 | -0.1212 | 99.3116
14 | 1.9671 | 0.02138 | -0.1169 | 92.0065
15 | 2.0058 | 0.02535 | -0.1095 | 79.1243
15.5 | 2.0227 | 0.02774 | -0.1061 | 72.9164
16 | 2.0369 | 0.0305 | -0.1028 | 66.7836
16.5 | 2.0492 | 0.03363 | -0.0999 | 60.9337
17 | 2.0602 | 0.03712 | -0.0974 | 55.5011
17.5 | 2.0685 | 0.04109 | -0.0952 | 50.3407
18 | 2.074 | 0.04564 | -0.0934 | 45.4426
18.5 | 2.0776 | 0.05066 | -0.0921 | 41.0107
19 | 2.0781 | 0.05636 | -0.0914 | 36.8719
19.5 | 2.0755 | 0.06278 | -0.0911 | 33.0599
20 | 2.0697 | 0.06993 | -0.0916 | 29.5967

## 123. Re 14M Mach 0.10 (1)
BIGFOIL.COM POLAR EXPORT
mh115
MH 115 11.06% |  |  |  | Cl Max: | 1.795 | at alpha= | 10 | deg
JavaFoil+Calcfoil stall+Eppler ext transition |  |  |  | L/D Max: | 219.254 | at alpha= | 8.5 | deg
Re: | 14000000 |  |  | Cd Min: | 0.00524 | at alpha= | -2.5 | deg
Mach: | 0.1 |  |  | Cl=0 at alpha= | -6.963 | deg
|  |  |  | @ Cl=0.1, Cd= | 0.0055235
|  |  |  | @ Cl=0.4, Cd= | 0.0053879
|  |  |  | @ Cl=0.6, Cd= | 0.00524
alpha (deg) | Cl | Cd | Cm | Cl/Cd
-17.5 | -0.165 | 0.12255 | -0.085 | -1.344
-17 | -0.173 | 0.1171 | -0.085 | -1.478
-16.5 | -0.182 | 0.11056 | -0.087 | -1.643
-16 | -0.19 | 0.10554 | -0.087 | -1.799
-15.5 | -0.198 | 0.10009 | -0.088 | -1.978
-15 | -0.206 | 0.09456 | -0.089 | -2.175
-14.5 | -0.213 | 0.08955 | -0.09 | -2.375
-14 | -0.219 | 0.08404 | -0.092 | -2.605
-13.5 | -0.224 | 0.07967 | -0.093 | -2.808
-13 | -0.227 | 0.07487 | -0.095 | -3.032
-12.5 | -0.228 | 0.07028 | -0.096 | -3.248
-12 | -0.227 | 0.06545 | -0.099 | -3.474
-11.5 | -0.224 | 0.05931 | -0.103 | -3.781
-11 | -0.218 | 0.05294 | -0.108 | -4.117
-10.5 | -0.207 | 0.04913 | -0.11 | -4.211
-10 | -0.195 | 0.03977 | -0.12 | -4.892
-9.5 | -0.182 | 0.02463 | -0.135 | -7.377
-9 | -0.167 | 0.00917 | -0.152 | -18.273
-8.5 | -0.14 | 0.00611 | -0.16 | -22.872
-8 | -0.099 | 0.00596 | -0.161 | -16.618
-7.5 | -0.054 | 0.00585 | -0.161 | -9.161
-7 | -0.004 | 0.00572 | -0.162 | -0.629
-6.5 | 0.05 | 0.00562 | -0.162 | 8.92
-6 | 0.107 | 0.00551 | -0.163 | 19.399
-5.5 | 0.166 | 0.0054 | -0.163 | 30.784
-5 | 0.227 | 0.00542 | -0.164 | 41.866
-4.5 | 0.289 | 0.00542 | -0.164 | 53.256
-4 | 0.351 | 0.00538 | -0.164 | 65.207
-3.5 | 0.413 | 0.00539 | -0.165 | 76.669
-3 | 0.475 | 0.0053 | -0.165 | 89.646
-2.5 | 0.537 | 0.00524 | -0.166 | 102.453
-2 | 0.599 | 0.00524 | -0.166 | 114.388
-1.5 | 0.659 | 0.00524 | -0.166 | 125.756
-1 | 0.719 | 0.00529 | -0.167 | 135.944
-0.5 | 0.78 | 0.00526 | -0.167 | 148.311
0 | 0.84 | 0.00532 | -0.168 | 157.831
0.5 | 0.9 | 0.00549 | -0.168 | 163.875
1 | 0.96 | 0.00548 | -0.168 | 175.11
1.5 | 1.02 | 0.0056 | -0.169 | 182.039
2 | 1.08 | 0.00572 | -0.169 | 188.804
2.5 | 1.139 | 0.00584 | -0.169 | 194.984
3 | 1.199 | 0.00597 | -0.17 | 200.812
3.5 | 1.259 | 0.00609 | -0.17 | 206.59
4 | 1.318 | 0.00626 | -0.17 | 210.607
4.5 | 1.378 | 0.00642 | -0.171 | 214.733
5 | 1.426 | 0.00664 | -0.171 | 214.768
5.5 | 1.482 | 0.00687 | -0.171 | 215.61
6 | 1.538 | 0.00711 | -0.172 | 216.177
6.5 | 1.593 | 0.00732 | -0.172 | 217.594
7 | 1.647 | 0.00755 | -0.172 | 218.197
7.5 | 1.69 | 0.00779 | -0.173 | 217.007
8 | 1.727 | 0.00801 | -0.173 | 215.531
8.5 | 1.757 | 0.00801 | -0.173 | 219.254
9 | 1.779 | 0.00913 | -0.173 | 194.904
9.5 | 1.792 | 0.0095 | -0.174 | 188.641
10 | 1.795 | 0.00976 | -0.174 | 183.898
10.5 | 1.788 | 0.01016 | -0.174 | 176.011
11 | 1.77 | 0.01058 | -0.174 | 167.348
11.5 | 1.738 | 0.01103 | -0.175 | 157.496
12 | 1.694 | 0.01152 | -0.175 | 147.042
12.5 | 1.641 | 0.01205 | -0.175 | 136.159
13 | 1.564 | 0.02633 | -0.173 | 59.387
13.5 | 1.486 | 0.02509 | -0.172 | 59.241
14 | 1.406 | 0.02398 | -0.172 | 58.63
14.5 | 1.324 | 0.02296 | -0.171 | 57.675
15 | 1.241 | 0.02507 | -0.17 | 49.482

## 124. Re 14M Mach 0.10 (2)
BIGFOIL.COM POLAR EXPORT
mh115
MH 115 11.06% |  |  |  | Cl Max: | 2.0714 | at alpha= | 18.5 | deg
XFOIL ncrit=9 |  |  |  | L/D Max: | 189.288 | at alpha= | 6.5 | deg
Re: | 14000000 |  |  | Cd Min: | 0.0879 | at alpha= | -12.5 | deg
Mach: | 0.1 |  |  | Cl=0 at alpha= | -6.6759 | deg
|  |  |  | @ Cl=0.1, Cd= | 0.0056305
|  |  |  | @ Cl=0.4, Cd= | 0.0050293
|  |  |  | @ Cl=0.6, Cd= | 0.004901
alpha (deg) | Cl | Cd | Cm | Cl/Cd
-12.5 | -0.3052 | 0.0879 | -0.0933 | -3.4721
-12 | -0.5457 | 0.01997 | -0.1665 | -27.326
-11.5 | -0.5129 | 0.01679 | -0.1666 | -30.5479
-11 | -0.4679 | 0.01502 | -0.1665 | -31.1518
-10.5 | -0.4209 | 0.0131 | -0.1666 | -32.1298
-10 | -0.3705 | 0.01154 | -0.1667 | -32.1057
-9.5 | -0.3175 | 0.01041 | -0.1668 | -30.4995
-9 | -0.263 | 0.00942 | -0.1669 | -27.9193
-8.5 | -0.2077 | 0.0085 | -0.1671 | -24.4353
-7.5 | -0.0947 | 0.00698 | -0.1675 | -13.5673
-7 | -0.0374 | 0.00648 | -0.1677 | -5.7716
-6.5 | 0.0203 | 0.00605 | -0.168 | 3.3554
-5.5 | 0.1362 | 0.00544 | -0.1684 | 25.0368
-4 | 0.3097 | 0.00517 | -0.1691 | 59.9033
-3.5 | 0.3676 | 0.00508 | -0.1693 | 72.3622
-3 | 0.4251 | 0.00499 | -0.1695 | 85.1904
-2.5 | 0.4825 | 0.00496 | -0.1697 | 97.2782
-2 | 0.5399 | 0.00493 | -0.1699 | 109.5132
-1.5 | 0.597 | 0.0049 | -0.17 | 121.8367
-1 | 0.6539 | 0.00492 | -0.1702 | 132.9065
-0.5 | 0.7101 | 0.00499 | -0.1702 | 142.3046
0 | 0.7667 | 0.00504 | -0.1704 | 152.123
0.5 | 0.8225 | 0.00516 | -0.1704 | 159.3992
1 | 0.8781 | 0.00529 | -0.1703 | 165.9924
1.5 | 0.9337 | 0.00542 | -0.1703 | 172.2694
2 | 0.9888 | 0.00558 | -0.1702 | 177.2043
2.5 | 1.0435 | 0.00578 | -0.17 | 180.5363
3 | 1.0976 | 0.006 | -0.1698 | 182.9333
3.5 | 1.1516 | 0.00623 | -0.1696 | 184.8475
4 | 1.2055 | 0.00645 | -0.1693 | 186.8992
4.5 | 1.2591 | 0.00669 | -0.169 | 188.2063
5 | 1.3119 | 0.00696 | -0.1686 | 188.4914
5.5 | 1.3642 | 0.00724 | -0.1681 | 188.4254
6 | 1.4159 | 0.00753 | -0.1674 | 188.0345
6.5 | 1.4632 | 0.00773 | -0.1658 | 189.2885
7 | 1.5109 | 0.00832 | -0.1644 | 181.5986
7.5 | 1.5561 | 0.00903 | -0.1626 | 172.3256
8 | 1.6025 | 0.00962 | -0.161 | 166.58
8.5 | 1.6461 | 0.01033 | -0.1589 | 159.3514
9 | 1.6871 | 0.01112 | -0.1564 | 151.7176
9.5 | 1.7262 | 0.01192 | -0.1535 | 144.8154
10 | 1.7584 | 0.01266 | -0.1491 | 138.8942
10.5 | 1.7896 | 0.01336 | -0.1447 | 133.9521
11 | 1.8205 | 0.01414 | -0.1405 | 128.7482
11.5 | 1.8477 | 0.01518 | -0.1358 | 121.7194
12 | 1.8755 | 0.01625 | -0.1315 | 115.4154
12.5 | 1.903 | 0.01738 | -0.1274 | 109.4937
13 | 1.9277 | 0.01873 | -0.1232 | 102.9204
13.5 | 1.9499 | 0.02034 | -0.1189 | 95.8653
14 | 1.9697 | 0.02222 | -0.1146 | 88.6454
16 | 2.037 | 0.03215 | -0.1006 | 63.3593
16.5 | 2.0484 | 0.03558 | -0.0978 | 57.5717
17 | 2.0579 | 0.03943 | -0.0954 | 52.1912
17.5 | 2.0652 | 0.04378 | -0.0934 | 47.1722
18 | 2.0698 | 0.04871 | -0.0919 | 42.4923
18.5 | 2.0714 | 0.05426 | -0.0909 | 38.1755
19 | 2.0697 | 0.06056 | -0.0904 | 34.176
19.5 | 2.0643 | 0.06766 | -0.0906 | 30.5099
20 | 2.0557 | 0.07559 | -0.0915 | 27.1954

## 125. Re 14M Mach 0.25 (1)
BIGFOIL.COM POLAR EXPORT
mh115
MH 115 11.06% |  |  |  | Cl Max: | 1.797 | at alpha= | 9 | deg
JavaFoil+Calcfoil stall+Eppler ext transition |  |  |  | L/D Max: | 216.949 | at alpha= | 7 | deg
Re: | 14000000 |  |  | Cd Min: | 0.00528 | at alpha= | -2.5 | deg
Mach: | 0.25 |  |  | Cl=0 at alpha= | -6.963 | deg
|  |  |  | @ Cl=0.1, Cd= | 0.0056052
|  |  |  | @ Cl=0.4, Cd= | 0.0054363
|  |  |  | @ Cl=0.6, Cd= | 0.00528
alpha (deg) | Cl | Cd | Cm | Cl/Cd
-15 | -0.047 | 0.102 | -0.084 | -0.459
-14.5 | -0.044 | 0.09571 | -0.086 | -0.46
-14 | -0.041 | 0.09018 | -0.088 | -0.457
-13.5 | -0.038 | 0.0857 | -0.088 | -0.447
-13 | -0.035 | 0.08015 | -0.09 | -0.442
-12.5 | -0.057 | 0.0758 | -0.091 | -0.753
-12 | -0.096 | 0.07103 | -0.093 | -1.353
-11.5 | -0.119 | 0.06566 | -0.097 | -1.805
-11 | -0.134 | 0.06123 | -0.099 | -2.18
-10.5 | -0.142 | 0.05704 | -0.101 | -2.487
-10 | -0.144 | 0.05174 | -0.106 | -2.781
-9.5 | -0.139 | 0.04521 | -0.113 | -3.082
-9 | -0.128 | 0.03655 | -0.123 | -3.508
-8.5 | -0.117 | 0.01364 | -0.151 | -8.593
-8 | -0.093 | 0.00612 | -0.165 | -15.146
-7.5 | -0.051 | 0.00595 | -0.166 | -8.643
-7 | -0.004 | 0.00582 | -0.166 | -0.606
-6.5 | 0.05 | 0.0057 | -0.167 | 8.75
-6 | 0.108 | 0.00559 | -0.167 | 19.233
-5.5 | 0.168 | 0.00548 | -0.168 | 30.724
-5 | 0.231 | 0.00552 | -0.168 | 41.892
-4.5 | 0.295 | 0.00547 | -0.169 | 53.989
-4 | 0.36 | 0.00543 | -0.169 | 66.256
-3.5 | 0.424 | 0.00544 | -0.169 | 78.032
-3 | 0.488 | 0.00534 | -0.17 | 91.365
-2.5 | 0.552 | 0.00528 | -0.17 | 104.385
-2 | 0.616 | 0.00528 | -0.171 | 116.521
-1.5 | 0.677 | 0.00529 | -0.171 | 128.003
-1 | 0.739 | 0.00534 | -0.171 | 138.334
-0.5 | 0.801 | 0.00531 | -0.172 | 150.743
0 | 0.863 | 0.00538 | -0.172 | 160.253
0.5 | 0.925 | 0.00557 | -0.173 | 166.137
1 | 0.986 | 0.00556 | -0.173 | 177.304
1.5 | 1.048 | 0.00569 | -0.173 | 184.078
2 | 1.109 | 0.00579 | -0.174 | 191.485
2.5 | 1.171 | 0.00596 | -0.174 | 196.592
3 | 1.232 | 0.00609 | -0.174 | 202.17
3.5 | 1.293 | 0.00623 | -0.175 | 207.532
4 | 1.355 | 0.00641 | -0.175 | 211.239
4.5 | 1.416 | 0.00659 | -0.176 | 214.728
5 | 1.464 | 0.00684 | -0.176 | 214.109
5.5 | 1.521 | 0.00706 | -0.176 | 215.445
6 | 1.578 | 0.00737 | -0.176 | 214.163
6.5 | 1.634 | 0.0076 | -0.177 | 215.118
7 | 1.688 | 0.00778 | -0.177 | 216.949
7.5 | 1.73 | 0.00808 | -0.177 | 214.217
8 | 1.763 | 0.00839 | -0.178 | 210.247
8.5 | 1.786 | 0.00849 | -0.178 | 210.444
9 | 1.797 | 0.00969 | -0.178 | 185.544
9.5 | 1.795 | 0.01013 | -0.178 | 177.234
10 | 1.777 | 0.01046 | -0.179 | 169.824
10.5 | 1.742 | 0.01093 | -0.179 | 159.341
11 | 1.69 | 0.01147 | -0.179 | 147.294
11.5 | 1.611 | 0.01209 | -0.179 | 133.232
12 | 1.5 | 0.02726 | -0.178 | 55.016
12.5 | 1.375 | 0.02621 | -0.177 | 52.456
13 | 1.238 | 0.02462 | -0.176 | 50.287
13.5 | 1.092 | 0.02387 | -0.175 | 45.733
14 | 0.936 | 0.0312 | -0.173 | 30.015

## 126. Re 14M Mach 0.25 (2)
BIGFOIL.COM POLAR EXPORT
mh115
MH 115 11.06% |  |  |  | Cl Max: | 2.0349 | at alpha= | 16.5 | deg
XFOIL ncrit=9 |  |  |  | L/D Max: | 189.65 | at alpha= | 4.5 | deg
Re: | 14000000 |  |  | Cd Min: | 0.22702 | at alpha= | -20 | deg
Mach: | 0.25 |  |  | Cl=0 at alpha= | -6.613 | deg
|  |  |  | @ Cl=0.1, Cd= | 0.0057895
|  |  |  | @ Cl=0.4, Cd= | 0.0050891
|  |  |  | @ Cl=0.6, Cd= | 0.004945
alpha (deg) | Cl | Cd | Cm | Cl/Cd
-20 | -0.446 | 0.22702 | -0.0213 | -1.9646
-19.5 | -0.4214 | 0.22004 | -0.0272 | -1.9151
-19 | -0.3962 | 0.21401 | -0.0327 | -1.8513
-18.5 | -0.3739 | 0.20686 | -0.0378 | -1.8075
-18 | -0.3508 | 0.20009 | -0.0425 | -1.7532
-17.5 | -0.3288 | 0.19321 | -0.0472 | -1.7018
-17 | -0.3073 | 0.18616 | -0.0519 | -1.6507
-16.5 | -0.2859 | 0.17925 | -0.0563 | -1.595
-16 | -0.2649 | 0.17221 | -0.0608 | -1.5382
-15.5 | -0.2443 | 0.16522 | -0.0651 | -1.4786
-15 | -0.2311 | 0.15911 | -0.0668 | -1.4525
-14.5 | -0.217 | 0.15255 | -0.0691 | -1.4225
-14 | -0.2183 | 0.13986 | -0.0728 | -1.5608
-13.5 | -0.202 | 0.133 | -0.0762 | -1.5188
-12 | -0.1259 | 0.11293 | -0.0927 | -1.1148
-11.5 | -0.1002 | 0.10701 | -0.0978 | -0.93636
-11 | -0.1526 | 0.07995 | -0.1147 | -1.9087
-10.5 | -0.1866 | 0.05614 | -0.1424 | -3.3238
-10 | -0.2648 | 0.04114 | -0.153 | -6.4366
-9.5 | -0.3148 | 0.01827 | -0.1722 | -17.2304
-8.5 | -0.2239 | 0.01063 | -0.1738 | -21.063
-8 | -0.1666 | 0.00898 | -0.1738 | -18.5523
-7.5 | -0.1071 | 0.00791 | -0.1737 | -13.5398
-7 | -0.0469 | 0.0071 | -0.1737 | -6.6056
-6.5 | 0.0137 | 0.00645 | -0.1737 | 2.124
-6 | 0.0745 | 0.00594 | -0.1737 | 12.5421
-5.5 | 0.1355 | 0.00558 | -0.1737 | 24.2832
-5 | 0.1961 | 0.0054 | -0.1737 | 36.3148
-4.5 | 0.2565 | 0.00529 | -0.1738 | 48.4877
-3.5 | 0.3769 | 0.00512 | -0.174 | 73.6133
-3 | 0.4366 | 0.00504 | -0.1741 | 86.627
-2.5 | 0.4961 | 0.00499 | -0.1743 | 99.4188
-2 | 0.5556 | 0.00496 | -0.1744 | 112.0161
-1.5 | 0.6146 | 0.00494 | -0.1745 | 124.413
-1 | 0.6735 | 0.00495 | -0.1747 | 136.0606
-0.5 | 0.7317 | 0.00502 | -0.1747 | 145.757
0 | 0.7901 | 0.00508 | -0.1748 | 155.5315
0.5 | 0.8479 | 0.00519 | -0.1747 | 163.3719
1 | 0.9052 | 0.00534 | -0.1746 | 169.5131
1.5 | 0.9629 | 0.00547 | -0.1745 | 176.0329
2 | 1.0195 | 0.00567 | -0.1743 | 179.806
2.5 | 1.0763 | 0.00586 | -0.1741 | 183.6689
3 | 1.1321 | 0.0061 | -0.1737 | 185.5902
3.5 | 1.1878 | 0.00635 | -0.1732 | 187.0551
4 | 1.2435 | 0.0066 | -0.1727 | 188.4091
4.5 | 1.2991 | 0.00685 | -0.1722 | 189.6496
5 | 1.3537 | 0.00714 | -0.1715 | 189.5938
5.5 | 1.4079 | 0.00745 | -0.1707 | 188.9799
6 | 1.4611 | 0.00778 | -0.1697 | 187.8021
6.5 | 1.5101 | 0.008 | -0.1677 | 188.7625
7 | 1.5593 | 0.0086 | -0.1658 | 181.314
7.5 | 1.6047 | 0.00937 | -0.1632 | 171.2593
8 | 1.6511 | 0.01003 | -0.1607 | 164.6162
8.5 | 1.6936 | 0.01081 | -0.1575 | 156.6698
9 | 1.7255 | 0.0117 | -0.1522 | 147.4786
9.5 | 1.7542 | 0.01263 | -0.1464 | 138.8915
10 | 1.785 | 0.0136 | -0.1412 | 131.25
10.5 | 1.8161 | 0.01462 | -0.1363 | 124.2202
11 | 1.8444 | 0.01583 | -0.1312 | 116.513
11.5 | 1.8711 | 0.01723 | -0.1261 | 108.5955
12 | 1.8988 | 0.0187 | -0.1215 | 101.5401
12.5 | 1.9233 | 0.02045 | -0.1168 | 94.0489
13 | 1.9457 | 0.02249 | -0.1122 | 86.514
13.5 | 1.9657 | 0.02488 | -0.1078 | 79.0072
14 | 1.9832 | 0.02764 | -0.1037 | 71.7511
14.5 | 1.9998 | 0.03072 | -0.1 | 65.0977
15 | 2.0137 | 0.03427 | -0.0966 | 58.7598
15.5 | 2.024 | 0.03846 | -0.0937 | 52.6261
16 | 2.0312 | 0.04325 | -0.0912 | 46.9642
16.5 | 2.0349 | 0.04878 | -0.0894 | 41.7159
17 | 2.0346 | 0.05512 | -0.0882 | 36.9122
17.5 | 2.0302 | 0.06239 | -0.0878 | 32.5405
18 | 2.0189 | 0.07098 | -0.0883 | 28.4432
18.5 | 2.0045 | 0.08049 | -0.0898 | 24.9037
19 | 1.983 | 0.09146 | -0.0926 | 21.6816
19.5 | 1.9592 | 0.10326 | -0.0963 | 18.9735
20 | 1.929 | 0.11643 | -0.1016 | 16.5679

## 127. Re 14M Mach 0.50 (1)
BIGFOIL.COM POLAR EXPORT
mh115
MH 115 11.06% |  |  |  | Cl Max: | 1.87 | at alpha= | 7.5 | deg
JavaFoil+Calcfoil stall+Eppler ext transition |  |  |  | L/D Max: | 209.487 | at alpha= | 4.5 | deg
Re: | 14000000 |  |  | Cd Min: | 0.00553 | at alpha= | -2 | deg
Mach: | 0.5 |  |  | Cl=0 at alpha= | -6.9706 | deg
|  |  |  | @ Cl=0.1, Cd= | 0.0058159
|  |  |  | @ Cl=0.4, Cd= | 0.0056324
|  |  |  | @ Cl=0.6, Cd= | 0.0055675
alpha (deg) | Cl | Cd | Cm | Cl/Cd
-20 | -0.716 | 0.14957 | -0.105 | -4.79
-19.5 | -0.689 | 0.14509 | -0.104 | -4.749
-19 | -0.661 | 0.14116 | -0.103 | -4.686
-18.5 | -0.634 | 0.13735 | -0.101 | -4.613
-18 | -0.607 | 0.12738 | -0.101 | -4.763
-17.5 | -0.579 | 0.12338 | -0.099 | -4.695
-17 | -0.552 | 0.12049 | -0.1 | -4.584
-16.5 | -0.525 | 0.1232 | -0.1 | -4.265
-16 | -0.499 | 0.1138 | -0.101 | -4.382
-15.5 | -0.472 | 0.1077 | -0.101 | -4.379
-15 | -0.444 | 0.10294 | -0.1 | -4.315
-14.5 | -0.416 | 0.09939 | -0.099 | -4.19
-14 | -0.388 | 0.09656 | -0.096 | -4.022
-13.5 | -0.361 | 0.09281 | -0.093 | -3.885
-13 | -0.333 | 0.08945 | -0.093 | -3.726
-12.5 | -0.306 | 0.08602 | -0.094 | -3.558
-12 | -0.279 | 0.08482 | -0.093 | -3.284
-11.5 | -0.251 | 0.07884 | -0.093 | -3.185
-11 | -0.224 | 0.07232 | -0.094 | -3.093
-10.5 | -0.196 | 0.06639 | -0.098 | -2.959
-10 | -0.169 | 0.06015 | -0.103 | -2.815
-9.5 | -0.142 | 0.05456 | -0.109 | -2.605
-9 | -0.115 | 0.04863 | -0.117 | -2.365
-8.5 | -0.085 | 0.05323 | -0.092 | -1.602
-8 | -0.058 | 0.0481 | -0.103 | -1.203
-7.5 | -0.031 | 0.03688 | -0.129 | -0.833
-7 | -0.002 | 0.03165 | -0.137 | -0.064
-6.5 | 0.032 | 0.00611 | -0.186 | 5.263
-6 | 0.067 | 0.00601 | -0.187 | 11.118
-5.5 | 0.101 | 0.00581 | -0.187 | 17.443
-5 | 0.233 | 0.00577 | -0.188 | 40.453
-4.5 | 0.316 | 0.00574 | -0.188 | 55.083
-4 | 0.394 | 0.00563 | -0.189 | 70.052
-3.5 | 0.47 | 0.00566 | -0.189 | 83.066
-3 | 0.543 | 0.00563 | -0.19 | 96.535
-2.5 | 0.616 | 0.00555 | -0.19 | 111.031
-2 | 0.688 | 0.00553 | -0.191 | 124.38
-1.5 | 0.757 | 0.00555 | -0.191 | 136.465
-1 | 0.827 | 0.00562 | -0.192 | 147.086
-0.5 | 0.896 | 0.00568 | -0.192 | 157.721
0 | 0.965 | 0.00571 | -0.193 | 168.917
0.5 | 1.034 | 0.00583 | -0.193 | 177.307
1 | 1.103 | 0.00608 | -0.193 | 181.251
1.5 | 1.172 | 0.00614 | -0.194 | 190.827
2 | 1.24 | 0.00631 | -0.194 | 196.664
2.5 | 1.309 | 0.00654 | -0.195 | 200.023
3 | 1.378 | 0.00674 | -0.195 | 204.444
3.5 | 1.446 | 0.00699 | -0.195 | 206.844
4 | 1.515 | 0.00723 | -0.196 | 209.473
4.5 | 1.583 | 0.00756 | -0.196 | 209.487
5 | 1.627 | 0.00794 | -0.197 | 204.996
5.5 | 1.689 | 0.00834 | -0.197 | 202.495
6 | 1.748 | 0.00879 | -0.197 | 198.879
6.5 | 1.804 | 0.00917 | -0.198 | 196.739
7 | 1.857 | 0.00962 | -0.198 | 193.079
7.5 | 1.87 | 0.01014 | -0.198 | 184.393
8 | 1.829 | 0.01179 | -0.199 | 155.151
8.5 | 1.641 | 0.01284 | -0.199 | 127.803
9 | 1.091 | 0.03061 | -0.197 | 35.646
9.5 | 1.115 | 0.02639 | -0.195 | 42.262
10 | 1.131 | 0.02509 | -0.192 | 45.063
10.5 | 1.158 | 0.03357 | -0.191 | 34.509
11 | 1.154 | 0.04398 | -0.184 | 26.249
11.5 | 1.203 | 0.04003 | -0.188 | 30.046
12 | 1.237 | 0.03876 | -0.189 | 31.923
12.5 | 1.257 | 0.04365 | -0.186 | 28.796

## 128. Re 14M Mach 0.50 (2)
BIGFOIL.COM POLAR EXPORT
mh115
MH 115 11.06% |  |  |  | Cl Max: | 1.9814 | at alpha= | 11.5 | deg
XFOIL ncrit=9 |  |  |  | L/D Max: | 1201.03 | at alpha= | -0.5 | deg
Re: | 14000000 |  |  | Cd Min: | 0.24512 | at alpha= | -20 | deg
Mach: | 0.5 |  |  | Cl=0 at alpha= | -11.0595 | deg
|  |  |  | @ Cl=0.1, Cd= | 0.083595
|  |  |  | @ Cl=0.4, Cd= | 0.00078499
|  |  |  | @ Cl=0.6, Cd= | 0.00071467
alpha (deg) | Cl | Cd | Cm | Cl/Cd
-20 | -0.4714 | 0.24512 | -0.022 | -1.9231
-19.5 | -0.4402 | 0.23549 | -0.0297 | -1.8693
-19 | -0.4071 | 0.22772 | -0.0377 | -1.7877
-17.5 | -0.1397 | 0.16089 | -0.0763 | -0.8683
-17 | -0.1234 | 0.1561 | -0.0796 | -0.79052
-16.5 | -0.1048 | 0.15115 | -0.0838 | -0.69335
-16 | -0.0851 | 0.14622 | -0.0885 | -0.582
-15.5 | -0.0662 | 0.1418 | -0.0934 | -0.46685
-15 | -0.0482 | 0.138 | -0.0985 | -0.34928
-14.5 | -0.0255 | 0.1319 | -0.1041 | -0.19333
-14 | 0.011 | 0.12348 | -0.1149 | 0.089083
-13.5 | 0.0215 | 0.11773 | -0.1163 | 0.18262
-13 | -0.1135 | 0.13671 | -0.0958 | -0.83022
-12.5 | -0.0926 | 0.12791 | -0.1009 | -0.72395
-12 | -0.061 | 0.11914 | -0.1092 | -0.512
-11.5 | -0.0322 | 0.11142 | -0.1158 | -0.289
-10.5 | 0.0409 | 0.09604 | -0.1338 | 0.42586
-10 | 0.0741 | 0.09146 | -0.1379 | 0.81019
-9.5 | 0.0955 | 0.08521 | -0.1417 | 1.1208
-9 | 0.113 | 0.07893 | -0.1449 | 1.4316
-8.5 | 0.131 | 0.07314 | -0.1478 | 1.7911
-8 | 0.148 | 0.06752 | -0.1504 | 2.1919
-7.5 | 0.1225 | 0.03635 | -0.1433 | 3.37
-7 | 0.1067 | 0.02905 | -0.1456 | 3.673
-6.5 | 0.0845 | 0.0216 | -0.1513 | 3.912
-6 | 0.0974 | 0.01156 | -0.1705 | 8.4256
-5.5 | 0.1206 | 0.00271 | -0.1859 | 44.5018
-5 | 0.1915 | 0.0011 | -0.1911 | 174.0909
-4 | 0.3382 | 0.00082 | -0.1908 | 412.439
-3.5 | 0.4088 | 0.00078 | -0.1905 | 524.1026
-3 | 0.4788 | 0.00075 | -0.1902 | 638.4
-2.5 | 0.5478 | 0.00073 | -0.1901 | 750.411
-2 | 0.6159 | 0.00071 | -0.19 | 867.4648
-1.5 | 0.6835 | 0.00069 | -0.19 | 990.5797
-1 | 0.7506 | 0.00068 | -0.1899 | 1103.8235
-0.5 | 0.8167 | 0.00068 | -0.1897 | 1201.0294
0 | 0.8927 | 0.0053 | -0.1933 | 168.434
0.5 | 0.9589 | 0.00543 | -0.193 | 176.593
1 | 1.0244 | 0.0056 | -0.1925 | 182.9286
2.5 | 1.2186 | 0.0063 | -0.19 | 193.4286
3 | 1.2826 | 0.00657 | -0.1888 | 195.2207
3.5 | 1.3446 | 0.00694 | -0.187 | 193.7464
4 | 1.4076 | 0.00726 | -0.1853 | 193.8843
4.5 | 1.4681 | 0.00768 | -0.1828 | 191.1589
5 | 1.5291 | 0.00805 | -0.1802 | 189.9503
5.5 | 1.5824 | 0.00855 | -0.176 | 185.076
6 | 1.6327 | 0.00899 | -0.171 | 181.6129
6.5 | 1.6731 | 0.00954 | -0.1641 | 175.3774
7 | 1.7206 | 0.01032 | -0.1584 | 166.7248
7.5 | 1.7663 | 0.01123 | -0.1524 | 157.2841
8 | 1.803 | 0.01254 | -0.1452 | 143.7799
8.5 | 1.8422 | 0.01394 | -0.1385 | 132.1521
9 | 1.8771 | 0.01569 | -0.1315 | 119.6367
9.5 | 1.8937 | 0.01857 | -0.1231 | 101.9763
10 | 1.9082 | 0.02203 | -0.1154 | 86.6182
10.5 | 1.932 | 0.02543 | -0.1092 | 75.9733
11 | 1.9634 | 0.02874 | -0.1039 | 68.3159
11.5 | 1.9814 | 0.03343 | -0.0984 | 59.2701
12 | 1.9666 | 0.0413 | -0.0928 | 47.6174
12.5 | 1.9252 | 0.05254 | -0.0897 | 36.6426
13 | 1.8831 | 0.06512 | -0.0895 | 28.9174
13.5 | 1.8403 | 0.07895 | -0.0919 | 23.3097
14 | 1.7982 | 0.09372 | -0.0963 | 19.1869
14.5 | 1.7571 | 0.10918 | -0.1026 | 16.0936
15 | 1.7197 | 0.12474 | -0.1101 | 13.7863

## 129. Re 16M Mach 0.00 (1)
BIGFOIL.COM POLAR EXPORT
mh115
MH 115 11.06% |  |  |  | Cl Max: | 1.795 | at alpha= | 10 | deg
JavaFoil+Calcfoil stall+Eppler ext transition |  |  |  | L/D Max: | 220.831 | at alpha= | 7 | deg
Re: | 16000000 |  |  | Cd Min: | 0.00519 | at alpha= | -2 | deg
Mach: | 0 |  |  | Cl=0 at alpha= | -6.963 | deg
|  |  |  | @ Cl=0.1, Cd= | 0.0054623
|  |  |  | @ Cl=0.4, Cd= | 0.0053582
|  |  |  | @ Cl=0.6, Cd= | 0.005194
alpha (deg) | Cl | Cd | Cm | Cl/Cd
-18 | -0.192 | 0.12566 | -0.085 | -1.531
-17.5 | -0.2 | 0.12038 | -0.086 | -1.657
-17 | -0.207 | 0.1149 | -0.086 | -1.798
-16.5 | -0.214 | 0.10936 | -0.087 | -1.954
-16 | -0.221 | 0.10287 | -0.089 | -2.145
-15.5 | -0.227 | 0.09824 | -0.089 | -2.311
-15 | -0.233 | 0.09187 | -0.092 | -2.538
-14.5 | -0.238 | 0.08762 | -0.092 | -2.716
-14 | -0.242 | 0.08159 | -0.094 | -2.969
-13.5 | -0.245 | 0.07754 | -0.095 | -3.156
-13 | -0.246 | 0.07266 | -0.097 | -3.383
-12.5 | -0.246 | 0.06633 | -0.101 | -3.703
-12 | -0.242 | 0.06274 | -0.102 | -3.855
-11.5 | -0.237 | 0.05531 | -0.108 | -4.288
-11 | -0.229 | 0.04933 | -0.112 | -4.638
-10.5 | -0.217 | 0.04331 | -0.117 | -5.007
-10 | -0.205 | 0.03085 | -0.129 | -6.648
-9.5 | -0.197 | 0.0125 | -0.148 | -15.725
-9 | -0.178 | 0.00846 | -0.159 | -21.005
-8.5 | -0.141 | 0.00604 | -0.16 | -23.401
-8 | -0.1 | 0.00589 | -0.16 | -16.936
-7.5 | -0.054 | 0.00578 | -0.161 | -9.297
-7 | -0.004 | 0.00567 | -0.161 | -0.635
-6.5 | 0.05 | 0.00555 | -0.161 | 9.032
-6 | 0.107 | 0.00545 | -0.162 | 19.604
-5.5 | 0.166 | 0.00538 | -0.162 | 30.767
-5 | 0.226 | 0.00539 | -0.163 | 41.941
-4.5 | 0.288 | 0.0054 | -0.163 | 53.28
-4 | 0.349 | 0.00535 | -0.164 | 65.289
-3.5 | 0.411 | 0.00536 | -0.164 | 76.808
-3 | 0.473 | 0.0053 | -0.164 | 89.317
-2.5 | 0.534 | 0.00522 | -0.165 | 102.3
-2 | 0.596 | 0.00519 | -0.165 | 114.904
-1.5 | 0.656 | 0.00525 | -0.166 | 124.955
-1 | 0.716 | 0.00526 | -0.166 | 136.132
-0.5 | 0.776 | 0.00525 | -0.166 | 147.834
0 | 0.835 | 0.0053 | -0.167 | 157.61
0.5 | 0.895 | 0.00545 | -0.167 | 164.169
1 | 0.955 | 0.00547 | -0.168 | 174.681
1.5 | 1.015 | 0.00559 | -0.168 | 181.584
2 | 1.074 | 0.00569 | -0.168 | 188.707
2.5 | 1.134 | 0.00581 | -0.169 | 195.173
3 | 1.193 | 0.00591 | -0.169 | 201.773
3.5 | 1.252 | 0.00606 | -0.169 | 206.65
4 | 1.312 | 0.0062 | -0.17 | 211.587
4.5 | 1.371 | 0.00638 | -0.17 | 214.929
5 | 1.419 | 0.00658 | -0.17 | 215.476
5.5 | 1.475 | 0.0068 | -0.171 | 216.888
6 | 1.531 | 0.00704 | -0.171 | 217.472
6.5 | 1.585 | 0.00721 | -0.171 | 219.903
7 | 1.639 | 0.00742 | -0.171 | 220.831
7.5 | 1.683 | 0.00767 | -0.172 | 219.438
8 | 1.721 | 0.00788 | -0.172 | 218.481
8.5 | 1.751 | 0.00818 | -0.172 | 214.196
9 | 1.775 | 0.00857 | -0.173 | 206.98
9.5 | 1.789 | 0.0092 | -0.173 | 194.511
10 | 1.795 | 0.00945 | -0.173 | 190.011
10.5 | 1.792 | 0.00982 | -0.173 | 182.44
11 | 1.779 | 0.01022 | -0.174 | 174.088
11.5 | 1.751 | 0.01064 | -0.174 | 164.673
12 | 1.714 | 0.01108 | -0.174 | 154.637
12.5 | 1.668 | 0.01157 | -0.174 | 144.185
13 | 1.614 | 0.01173 | -0.174 | 137.635
13.5 | 1.536 | 0.02672 | -0.172 | 57.487
14 | 1.462 | 0.02555 | -0.172 | 57.226
14.5 | 1.387 | 0.02427 | -0.171 | 57.161
15 | 1.312 | 0.02322 | -0.17 | 56.493

## 130. Re 16M Mach 0.00 (2)
BIGFOIL.COM POLAR EXPORT
mh115
MH 115 11.06% |  |  |  | Cl Max: | 1.9563 | at alpha= | 13.5 | deg
XFOIL ncrit=9 |  |  |  | L/D Max: | 189.462 | at alpha= | 6 | deg
Re: | 16000000 |  |  | Cd Min: | 0.01912 | at alpha= | 13.5 | deg
Mach: | 0 |  |  | Cl=0 at alpha= | -99 | deg
|  |  |  | @ Cl=0.1, Cd= | 0.0054388
|  |  |  | @ Cl=0.4, Cd= | 0.0049784
|  |  |  | @ Cl=0.6, Cd= | 0.0048922
alpha (deg) | Cl | Cd | Cm | Cl/Cd
-6 | 0.079 | 0.00549 | -0.1673 | 14.3898
-5.5 | 0.1364 | 0.00535 | -0.1676 | 25.4953
-3.5 | 0.3661 | 0.00502 | -0.1685 | 72.9283
-3 | 0.4232 | 0.00495 | -0.1687 | 85.4949
-2.5 | 0.4802 | 0.00492 | -0.1689 | 97.6016
-2 | 0.5372 | 0.00491 | -0.1691 | 109.4094
-1.5 | 0.5939 | 0.00489 | -0.1693 | 121.4519
-1 | 0.6504 | 0.00491 | -0.1694 | 132.4644
-0.5 | 0.7064 | 0.00498 | -0.1695 | 141.8474
0 | 0.7625 | 0.00504 | -0.1696 | 151.2897
0.5 | 0.8181 | 0.00515 | -0.1696 | 158.8544
1 | 0.8736 | 0.00528 | -0.1696 | 165.4545
1.5 | 0.9285 | 0.00544 | -0.1696 | 170.6801
2 | 0.9838 | 0.00556 | -0.1696 | 176.9424
2.5 | 1.0378 | 0.00579 | -0.1694 | 179.2401
3 | 1.0919 | 0.00598 | -0.1692 | 182.592
3.5 | 1.1458 | 0.0062 | -0.169 | 184.8065
4 | 1.1993 | 0.00642 | -0.1688 | 186.8069
4.5 | 1.2528 | 0.00664 | -0.1686 | 188.6747
5 | 1.3054 | 0.00691 | -0.1682 | 188.9146
5.5 | 1.3574 | 0.00719 | -0.1678 | 188.79
6 | 1.4096 | 0.00744 | -0.1673 | 189.4624
6.5 | 1.4592 | 0.0078 | -0.1665 | 187.0769
7 | 1.5032 | 0.00825 | -0.1644 | 182.2061
7.5 | 1.5497 | 0.00886 | -0.163 | 174.9097
8 | 1.5963 | 0.00942 | -0.1615 | 169.4586
8.5 | 1.6406 | 0.01008 | -0.1597 | 162.7579
9 | 1.6821 | 0.01085 | -0.1574 | 155.0323
9.5 | 1.7222 | 0.01162 | -0.1549 | 148.21
10 | 1.7617 | 0.0123 | -0.1522 | 143.2276
10.5 | 1.7925 | 0.01293 | -0.1478 | 138.6311
11 | 1.8233 | 0.01363 | -0.1436 | 133.7711
11.5 | 1.8513 | 0.01455 | -0.1391 | 127.2371
12 | 1.8796 | 0.0155 | -0.1349 | 121.2645
12.5 | 1.908 | 0.01649 | -0.1309 | 115.7065
13 | 1.9334 | 0.01769 | -0.1267 | 109.2934
13.5 | 1.9563 | 0.01912 | -0.1224 | 102.3169

## 131. Re 16M Mach 0.10 (1)
BIGFOIL.COM POLAR EXPORT
mh115
MH 115 11.06% |  |  |  | Cl Max: | 1.795 | at alpha= | 10 | deg
JavaFoil+Calcfoil stall+Eppler ext transition |  |  |  | L/D Max: | 220.3 | at alpha= | 7 | deg
Re: | 16000000 |  |  | Cd Min: | 0.00522 | at alpha= | -2 | deg
Mach: | 0.1 |  |  | Cl=0 at alpha= | -6.963 | deg
|  |  |  | @ Cl=0.1, Cd= | 0.0054735
|  |  |  | @ Cl=0.4, Cd= | 0.00536
|  |  |  | @ Cl=0.6, Cd= | 0.0052207
alpha (deg) | Cl | Cd | Cm | Cl/Cd
-17.5 | -0.165 | 0.12157 | -0.085 | -1.355
-17 | -0.173 | 0.11611 | -0.086 | -1.492
-16.5 | -0.182 | 0.11021 | -0.087 | -1.648
-16 | -0.19 | 0.10468 | -0.088 | -1.815
-15.5 | -0.198 | 0.09915 | -0.089 | -1.999
-15 | -0.206 | 0.09343 | -0.09 | -2.204
-14.5 | -0.213 | 0.08906 | -0.091 | -2.39
-14 | -0.219 | 0.08301 | -0.093 | -2.641
-13.5 | -0.224 | 0.07866 | -0.094 | -2.847
-13 | -0.227 | 0.07393 | -0.096 | -3.074
-12.5 | -0.229 | 0.06904 | -0.098 | -3.313
-12 | -0.228 | 0.06406 | -0.101 | -3.558
-11.5 | -0.225 | 0.05727 | -0.106 | -3.93
-11 | -0.218 | 0.05198 | -0.11 | -4.202
-10.5 | -0.208 | 0.04653 | -0.114 | -4.474
-10 | -0.197 | 0.03599 | -0.124 | -5.465
-9.5 | -0.185 | 0.01972 | -0.14 | -9.401
-9 | -0.171 | 0.0085 | -0.156 | -20.069
-8.5 | -0.14 | 0.00606 | -0.16 | -23.07
-8 | -0.099 | 0.0059 | -0.161 | -16.803
-7.5 | -0.054 | 0.0058 | -0.161 | -9.228
-7 | -0.004 | 0.00569 | -0.162 | -0.633
-6.5 | 0.05 | 0.00557 | -0.162 | 9.004
-6 | 0.107 | 0.00546 | -0.163 | 19.602
-5.5 | 0.166 | 0.00539 | -0.163 | 30.794
-5 | 0.227 | 0.0054 | -0.164 | 42.015
-4.5 | 0.289 | 0.0054 | -0.164 | 53.461
-4 | 0.351 | 0.00536 | -0.164 | 65.487
-3.5 | 0.413 | 0.00536 | -0.165 | 77.062
-3 | 0.475 | 0.0053 | -0.165 | 89.614
-2.5 | 0.537 | 0.00523 | -0.166 | 102.645
-2 | 0.599 | 0.00522 | -0.166 | 114.738
-1.5 | 0.659 | 0.00526 | -0.166 | 125.368
-1 | 0.719 | 0.00527 | -0.167 | 136.552
-0.5 | 0.78 | 0.00526 | -0.167 | 148.293
0 | 0.84 | 0.00531 | -0.168 | 158.071
0.5 | 0.9 | 0.00547 | -0.168 | 164.551
1 | 0.96 | 0.00548 | -0.168 | 175.128
1.5 | 1.02 | 0.00558 | -0.169 | 182.83
2 | 1.08 | 0.00571 | -0.169 | 189.054
2.5 | 1.139 | 0.00583 | -0.169 | 195.552
3 | 1.199 | 0.00593 | -0.17 | 202.044
3.5 | 1.259 | 0.00608 | -0.17 | 206.876
4 | 1.318 | 0.00623 | -0.17 | 211.749
4.5 | 1.378 | 0.00641 | -0.171 | 215.02
5 | 1.426 | 0.00662 | -0.171 | 215.382
5.5 | 1.482 | 0.00684 | -0.171 | 216.731
6 | 1.538 | 0.00708 | -0.172 | 217.236
6.5 | 1.593 | 0.00726 | -0.172 | 219.562
7 | 1.647 | 0.00748 | -0.172 | 220.3
7.5 | 1.69 | 0.00773 | -0.173 | 218.749
8 | 1.727 | 0.00795 | -0.173 | 217.406
8.5 | 1.757 | 0.00825 | -0.173 | 212.928
9 | 1.779 | 0.00894 | -0.173 | 198.93
9.5 | 1.792 | 0.0093 | -0.174 | 192.566
10 | 1.795 | 0.00956 | -0.174 | 187.773
10.5 | 1.788 | 0.00995 | -0.174 | 179.769
11 | 1.77 | 0.01035 | -0.174 | 170.975
11.5 | 1.738 | 0.01079 | -0.175 | 160.973
12 | 1.694 | 0.01127 | -0.175 | 150.361
12.5 | 1.641 | 0.01178 | -0.175 | 139.32
13 | 1.579 | 0.01196 | -0.175 | 132.044
13.5 | 1.489 | 0.02445 | -0.173 | 60.911
14 | 1.409 | 0.02328 | -0.172 | 60.526
14.5 | 1.327 | 0.0252 | -0.171 | 52.644
15 | 1.243 | 0.02422 | -0.17 | 51.331

## 132. Re 16M Mach 0.10 (2)
BIGFOIL.COM POLAR EXPORT
mh115
MH 115 11.06% |  |  |  | Cl Max: | 2.0888 | at alpha= | 18.5 | deg
XFOIL ncrit=9 |  |  |  | L/D Max: | 189.559 | at alpha= | 6 | deg
Re: | 16000000 |  |  | Cd Min: | 0.073 | at alpha= | 20 | deg
Mach: | 0.1 |  |  | Cl=0 at alpha= | -99 | deg
|  |  |  | @ Cl=0.1, Cd= | 0.00536
|  |  |  | @ Cl=0.4, Cd= | 0.0049909
|  |  |  | @ Cl=0.6, Cd= | 0.004891
alpha (deg) | Cl | Cd | Cm | Cl/Cd
-5.5 | 0.1363 | 0.00536 | -0.1685 | 25.4291
-5 | 0.1943 | 0.00526 | -0.1687 | 36.9392
-4.5 | 0.2522 | 0.00517 | -0.1689 | 48.7814
-3.5 | 0.3678 | 0.00503 | -0.1694 | 73.1213
-3 | 0.4254 | 0.00496 | -0.1696 | 85.7661
-2.5 | 0.4827 | 0.00493 | -0.1698 | 97.9108
-2 | 0.5401 | 0.00491 | -0.1699 | 110
-1.5 | 0.5971 | 0.00489 | -0.1701 | 122.1063
-1 | 0.654 | 0.00491 | -0.1703 | 133.1976
-0.5 | 0.7103 | 0.00499 | -0.1703 | 142.3447
0 | 0.7668 | 0.00505 | -0.1704 | 151.8416
0.5 | 0.8227 | 0.00516 | -0.1704 | 159.438
1 | 0.8785 | 0.00529 | -0.1704 | 166.0681
1.5 | 0.9338 | 0.00545 | -0.1703 | 171.3394
2 | 0.9894 | 0.00558 | -0.1703 | 177.3118
2.5 | 1.0437 | 0.0058 | -0.1701 | 179.9483
3 | 1.0982 | 0.006 | -0.1699 | 183.0333
3.5 | 1.1524 | 0.00621 | -0.1697 | 185.5717
4 | 1.2062 | 0.00645 | -0.1695 | 187.0078
4.5 | 1.2601 | 0.00667 | -0.1692 | 188.9205
5 | 1.313 | 0.00694 | -0.1688 | 189.1931
5.5 | 1.3654 | 0.00723 | -0.1683 | 188.852
6 | 1.4179 | 0.00748 | -0.1678 | 189.5588
6.5 | 1.4678 | 0.00785 | -0.1669 | 186.9809
7 | 1.5121 | 0.0083 | -0.1647 | 182.1807
7.5 | 1.5587 | 0.00892 | -0.1631 | 174.7422
8 | 1.6055 | 0.00949 | -0.1616 | 169.1781
8.5 | 1.6498 | 0.01016 | -0.1596 | 162.3819
9 | 1.6907 | 0.01097 | -0.157 | 154.1203
9.5 | 1.7304 | 0.01176 | -0.1543 | 147.1429
10 | 1.7664 | 0.01244 | -0.1507 | 141.9936
10.5 | 1.7968 | 0.01311 | -0.1461 | 137.0557
11 | 1.8273 | 0.01389 | -0.1417 | 131.5551
11.5 | 1.8555 | 0.01485 | -0.1371 | 124.9495
12 | 1.8841 | 0.01585 | -0.1329 | 118.8707
12.5 | 1.9121 | 0.01693 | -0.1288 | 112.9415
13 | 1.9374 | 0.01824 | -0.1245 | 106.2171
13.5 | 1.9594 | 0.0198 | -0.1201 | 98.9596
15.5 | 2.037 | 0.02807 | -0.105 | 72.5686
16 | 2.0518 | 0.0309 | -0.1018 | 66.4013
16.5 | 2.0639 | 0.03417 | -0.0988 | 60.4009
17 | 2.0736 | 0.0379 | -0.0962 | 54.7124
17.5 | 2.0809 | 0.04211 | -0.0941 | 49.4158
18 | 2.0861 | 0.04686 | -0.0924 | 44.5177
18.5 | 2.0888 | 0.05216 | -0.0911 | 40.046
19 | 2.0877 | 0.05825 | -0.0905 | 35.8403
19.5 | 2.0832 | 0.06511 | -0.0905 | 31.9951
20 | 2.0738 | 0.073 | -0.0912 | 28.4082

## 133. Re 16M Mach 0.25 (1)
BIGFOIL.COM POLAR EXPORT
mh115
MH 115 11.06% |  |  |  | Cl Max: | 1.797 | at alpha= | 9 | deg
JavaFoil+Calcfoil stall+Eppler ext transition |  |  |  | L/D Max: | 219.23 | at alpha= | 7 | deg
Re: | 16000000 |  |  | Cd Min: | 0.00527 | at alpha= | -2 | deg
Mach: | 0.25 |  |  | Cl=0 at alpha= | -6.963 | deg
|  |  |  | @ Cl=0.1, Cd= | 0.0055465
|  |  |  | @ Cl=0.4, Cd= | 0.00541
|  |  |  | @ Cl=0.6, Cd= | 0.0052725
alpha (deg) | Cl | Cd | Cm | Cl/Cd
-15 | -0.047 | 0.10126 | -0.085 | -0.463
-14.5 | -0.044 | 0.09484 | -0.087 | -0.465
-14 | -0.041 | 0.08952 | -0.089 | -0.46
-13.5 | -0.038 | 0.08504 | -0.089 | -0.45
-13 | -0.035 | 0.08001 | -0.091 | -0.443
-12.5 | -0.057 | 0.07513 | -0.092 | -0.76
-12 | -0.096 | 0.07007 | -0.095 | -1.374
-11.5 | -0.119 | 0.0648 | -0.098 | -1.832
-11 | -0.134 | 0.06084 | -0.099 | -2.196
-10.5 | -0.142 | 0.0557 | -0.104 | -2.554
-10 | -0.144 | 0.0503 | -0.108 | -2.87
-9.5 | -0.14 | 0.04276 | -0.117 | -3.279
-9 | -0.13 | 0.03273 | -0.128 | -3.966
-8.5 | -0.12 | 0.00998 | -0.156 | -12.006
-8 | -0.093 | 0.00605 | -0.165 | -15.329
-7.5 | -0.051 | 0.00591 | -0.166 | -8.703
-7 | -0.004 | 0.00579 | -0.166 | -0.609
-6.5 | 0.05 | 0.00565 | -0.167 | 8.825
-6 | 0.108 | 0.00553 | -0.167 | 19.455
-5.5 | 0.168 | 0.00547 | -0.168 | 30.764
-5 | 0.231 | 0.0055 | -0.168 | 42.041
-4.5 | 0.295 | 0.00545 | -0.169 | 54.21
-4 | 0.36 | 0.00541 | -0.169 | 66.54
-3.5 | 0.424 | 0.00541 | -0.169 | 78.421
-3 | 0.488 | 0.00535 | -0.17 | 91.311
-2.5 | 0.552 | 0.00528 | -0.17 | 104.574
-2 | 0.616 | 0.00527 | -0.171 | 116.789
-1.5 | 0.677 | 0.00531 | -0.171 | 127.643
-1 | 0.739 | 0.00532 | -0.171 | 138.926
-0.5 | 0.801 | 0.00531 | -0.172 | 150.764
0 | 0.863 | 0.00538 | -0.172 | 160.466
0.5 | 0.925 | 0.00554 | -0.173 | 166.806
1 | 0.986 | 0.00556 | -0.173 | 177.362
1.5 | 1.048 | 0.00567 | -0.173 | 184.964
2 | 1.109 | 0.00579 | -0.174 | 191.672
2.5 | 1.171 | 0.00594 | -0.174 | 197.21
3 | 1.232 | 0.00606 | -0.174 | 203.296
3.5 | 1.293 | 0.00622 | -0.175 | 207.93
4 | 1.355 | 0.00638 | -0.175 | 212.44
4.5 | 1.416 | 0.00658 | -0.176 | 215.155
5 | 1.464 | 0.00681 | -0.176 | 214.833
5.5 | 1.521 | 0.00702 | -0.176 | 216.639
6 | 1.578 | 0.00732 | -0.176 | 215.549
6.5 | 1.634 | 0.00752 | -0.177 | 217.217
7 | 1.688 | 0.0077 | -0.177 | 219.23
7.5 | 1.73 | 0.00801 | -0.177 | 216.112
8 | 1.763 | 0.00831 | -0.178 | 212.215
8.5 | 1.786 | 0.00894 | -0.178 | 199.778
9 | 1.797 | 0.00949 | -0.178 | 189.409
9.5 | 1.795 | 0.00992 | -0.178 | 180.984
10 | 1.777 | 0.01024 | -0.179 | 173.473
10.5 | 1.742 | 0.01071 | -0.179 | 162.611
11 | 1.69 | 0.01124 | -0.179 | 150.352
11.5 | 1.611 | 0.01182 | -0.179 | 136.309
12 | 1.513 | 0.01247 | -0.18 | 121.378
12.5 | 1.378 | 0.02546 | -0.177 | 54.101
13 | 1.241 | 0.02389 | -0.176 | 51.918
13.5 | 1.094 | 0.02311 | -0.175 | 47.323
14 | 0.938 | 0.02276 | -0.174 | 41.23

## 134. Re 16M Mach 0.25 (2)
BIGFOIL.COM POLAR EXPORT
mh115
MH 115 11.06% |  |  |  | Cl Max: | 2.0535 | at alpha= | 17 | deg
XFOIL ncrit=9 |  |  |  | L/D Max: | 190.969 | at alpha= | 4.5 | deg
Re: | 16000000 |  |  | Cd Min: | 0.11261 | at alpha= | 20 | deg
Mach: | 0.25 |  |  | Cl=0 at alpha= | -6.614 | deg
|  |  |  | @ Cl=0.1, Cd= | 0.005799
|  |  |  | @ Cl=0.4, Cd= | 0.0050433
|  |  |  | @ Cl=0.6, Cd= | 0.0049076
alpha (deg) | Cl | Cd | Cm | Cl/Cd
-12 | -0.1222 | 0.11235 | -0.0942 | -1.0877
-11.5 | -0.0953 | 0.10626 | -0.0998 | -0.89686
-11 | -0.1175 | 0.07918 | -0.1228 | -1.484
-10 | -0.2493 | 0.04379 | -0.1494 | -5.6931
-9.5 | -0.3074 | 0.01971 | -0.1715 | -15.5961
-9 | -0.2712 | 0.01458 | -0.1731 | -18.6008
-8.5 | -0.2208 | 0.01166 | -0.1735 | -18.9365
-8 | -0.1659 | 0.00926 | -0.1738 | -17.9158
-7.5 | -0.1067 | 0.00815 | -0.1737 | -13.092
-7 | -0.0467 | 0.00729 | -0.1737 | -6.406
-6.5 | 0.0138 | 0.00657 | -0.1737 | 2.1005
-6 | 0.0746 | 0.00597 | -0.1737 | 12.4958
-5.5 | 0.1355 | 0.00556 | -0.1738 | 24.3705
-5 | 0.1963 | 0.00532 | -0.1738 | 36.8985
-4.5 | 0.2568 | 0.00522 | -0.1739 | 49.1954
-4 | 0.317 | 0.00514 | -0.174 | 61.6732
-3.5 | 0.3772 | 0.00507 | -0.1741 | 74.3984
-3 | 0.437 | 0.005 | -0.1743 | 87.4
-2.5 | 0.4964 | 0.00495 | -0.1744 | 100.2828
-2 | 0.5559 | 0.00493 | -0.1745 | 112.7586
-1.5 | 0.615 | 0.0049 | -0.1747 | 125.5102
-1 | 0.6737 | 0.00493 | -0.1748 | 136.6531
-0.5 | 0.7319 | 0.00502 | -0.1747 | 145.7968
0 | 0.7903 | 0.00508 | -0.1748 | 155.5709
0.5 | 0.8481 | 0.0052 | -0.1748 | 163.0962
1 | 0.9056 | 0.00534 | -0.1747 | 169.588
1.5 | 0.9633 | 0.00547 | -0.1746 | 176.106
2 | 1.0202 | 0.00565 | -0.1744 | 180.5664
3 | 1.1328 | 0.00609 | -0.1738 | 186.0099
3.5 | 1.189 | 0.00632 | -0.1734 | 188.1329
4 | 1.2445 | 0.00658 | -0.1729 | 189.1337
4.5 | 1.3005 | 0.00681 | -0.1725 | 190.9692
5 | 1.3547 | 0.00713 | -0.1717 | 190
5.5 | 1.4094 | 0.00742 | -0.171 | 189.9461
6 | 1.4631 | 0.00775 | -0.17 | 188.7871
6.5 | 1.5151 | 0.0081 | -0.1687 | 187.0494
7 | 1.5606 | 0.00858 | -0.1661 | 181.8881
7.5 | 1.6074 | 0.00928 | -0.1637 | 173.2112
8 | 1.6552 | 0.00987 | -0.1615 | 167.7001
8.5 | 1.698 | 0.01066 | -0.1583 | 159.2871
9 | 1.7307 | 0.01159 | -0.1532 | 149.327
9.5 | 1.7602 | 0.01246 | -0.1475 | 141.2681
10 | 1.792 | 0.01335 | -0.1424 | 134.2322
10.5 | 1.8246 | 0.01428 | -0.1377 | 127.7731
11 | 1.8529 | 0.01548 | -0.1325 | 119.6964
11.5 | 1.8806 | 0.01678 | -0.1274 | 112.0739
12 | 1.9082 | 0.01821 | -0.1227 | 104.7886
12.5 | 1.9337 | 0.01987 | -0.118 | 97.3176
13 | 1.9566 | 0.02183 | -0.1134 | 89.629
13.5 | 1.9782 | 0.02404 | -0.109 | 82.2879
14 | 1.9973 | 0.02662 | -0.1048 | 75.0301
14.5 | 2.0148 | 0.02954 | -0.101 | 68.2058
15 | 2.0292 | 0.03295 | -0.0975 | 61.5842
15.5 | 2.0403 | 0.03696 | -0.0944 | 55.2029
16 | 2.0483 | 0.04156 | -0.0918 | 49.2854
16.5 | 2.053 | 0.04685 | -0.0897 | 43.8207
17 | 2.0535 | 0.05296 | -0.0883 | 38.7745
17.5 | 2.0488 | 0.06013 | -0.0876 | 34.0728
18 | 2.0399 | 0.06824 | -0.0879 | 29.893
18.5 | 2.0263 | 0.07746 | -0.089 | 26.1593
19 | 2.0057 | 0.08816 | -0.0915 | 22.7507
19.5 | 1.9825 | 0.09973 | -0.0949 | 19.8787
20 | 1.953 | 0.11261 | -0.0998 | 17.343

## 135. Re 16M Mach 0.50 (1)
BIGFOIL.COM POLAR EXPORT
mh115
MH 115 11.06% |  |  |  | Cl Max: | 1.87 | at alpha= | 7.5 | deg
JavaFoil+Calcfoil stall+Eppler ext transition |  |  |  | L/D Max: | 210.6 | at alpha= | 4 | deg
Re: | 16000000 |  |  | Cd Min: | 0.00551 | at alpha= | -2 | deg
Mach: | 0.5 |  |  | Cl=0 at alpha= | -6.9706 | deg
|  |  |  | @ Cl=0.1, Cd= | 0.0057941
|  |  |  | @ Cl=0.4, Cd= | 0.0056668
|  |  |  | @ Cl=0.6, Cd= | 0.0055597
alpha (deg) | Cl | Cd | Cm | Cl/Cd
-20 | -0.715 | 0.15799 | -0.103 | -4.527
-19.5 | -0.688 | 0.15427 | -0.102 | -4.459
-19 | -0.66 | 0.15014 | -0.1 | -4.397
-18.5 | -0.633 | 0.14513 | -0.099 | -4.36
-18 | -0.607 | 0.12902 | -0.101 | -4.703
-17.5 | -0.579 | 0.12541 | -0.1 | -4.62
-17 | -0.552 | 0.11985 | -0.1 | -4.609
-16.5 | -0.526 | 0.1222 | -0.1 | -4.3
-16 | -0.499 | 0.11358 | -0.102 | -4.393
-15.5 | -0.472 | 0.10722 | -0.101 | -4.4
-15 | -0.444 | 0.10214 | -0.101 | -4.35
-14.5 | -0.417 | 0.09815 | -0.1 | -4.245
-14 | -0.389 | 0.09497 | -0.097 | -4.093
-13.5 | -0.361 | 0.09148 | -0.093 | -3.942
-13 | -0.333 | 0.08813 | -0.093 | -3.783
-12.5 | -0.306 | 0.08471 | -0.094 | -3.613
-12 | -0.279 | 0.08453 | -0.093 | -3.295
-11.5 | -0.251 | 0.07878 | -0.094 | -3.188
-11 | -0.224 | 0.07177 | -0.094 | -3.117
-10.5 | -0.197 | 0.06569 | -0.099 | -2.993
-10 | -0.169 | 0.05979 | -0.104 | -2.833
-9.5 | -0.142 | 0.05402 | -0.11 | -2.634
-9 | -0.115 | 0.04789 | -0.118 | -2.406
-8.5 | -0.085 | 0.05287 | -0.093 | -1.614
-8 | -0.058 | 0.04761 | -0.105 | -1.217
-7.5 | -0.031 | 0.03449 | -0.134 | -0.898
-7 | -0.002 | 0.02822 | -0.144 | -0.072
-6.5 | 0.032 | 0.00605 | -0.186 | 5.32
-6 | 0.067 | 0.00593 | -0.187 | 11.251
-5.5 | 0.101 | 0.00579 | -0.187 | 17.505
-5 | 0.233 | 0.00575 | -0.188 | 40.595
-4.5 | 0.316 | 0.0057 | -0.188 | 55.441
-4 | 0.394 | 0.00567 | -0.189 | 69.557
-3.5 | 0.47 | 0.00563 | -0.189 | 83.495
-3 | 0.543 | 0.00563 | -0.19 | 96.543
-2.5 | 0.616 | 0.00554 | -0.19 | 111.051
-2 | 0.688 | 0.00551 | -0.191 | 124.971
-1.5 | 0.757 | 0.00555 | -0.191 | 136.413
-1 | 0.827 | 0.00559 | -0.192 | 147.823
-0.5 | 0.896 | 0.00566 | -0.192 | 158.269
0 | 0.965 | 0.0057 | -0.193 | 169.378
0.5 | 1.034 | 0.00581 | -0.193 | 177.962
1 | 1.103 | 0.00607 | -0.193 | 181.65
1.5 | 1.172 | 0.0061 | -0.194 | 192.078
2 | 1.24 | 0.0063 | -0.194 | 196.761
2.5 | 1.309 | 0.00651 | -0.195 | 201.135
3 | 1.378 | 0.00671 | -0.195 | 205.188
3.5 | 1.446 | 0.00696 | -0.195 | 207.87
4 | 1.515 | 0.00719 | -0.196 | 210.6
4.5 | 1.583 | 0.00752 | -0.196 | 210.381
5 | 1.627 | 0.0079 | -0.197 | 206.052
5.5 | 1.689 | 0.00828 | -0.197 | 204.027
6 | 1.748 | 0.00869 | -0.197 | 201.062
6.5 | 1.804 | 0.00906 | -0.198 | 199.166
7 | 1.857 | 0.00952 | -0.198 | 195.066
7.5 | 1.87 | 0.01001 | -0.198 | 186.805
8 | 1.829 | 0.01186 | -0.199 | 154.278
8.5 | 1.641 | 0.01246 | -0.199 | 131.645
9 | 1.094 | 0.02977 | -0.197 | 36.742
9.5 | 1.117 | 0.02933 | -0.196 | 38.104
10 | 1.133 | 0.02428 | -0.192 | 46.685
10.5 | 1.161 | 0.02561 | -0.192 | 45.353
11 | 1.158 | 0.04256 | -0.185 | 27.208
11.5 | 1.206 | 0.0388 | -0.188 | 31.079
12 | 1.239 | 0.03796 | -0.189 | 32.642
12.5 | 1.251 | 0.04535 | -0.185 | 27.576

## 136. Re 16M Mach 0.50 (2)
BIGFOIL.COM POLAR EXPORT
mh115
MH 115 11.06% |  |  |  | Cl Max: | 1.9944 | at alpha= | 11.5 | deg
XFOIL ncrit=9 |  |  |  | L/D Max: | 197.343 | at alpha= | 3 | deg
Re: | 16000000 |  |  | Cd Min: | 0.12424 | at alpha= | 15 | deg
Mach: | 0.5 |  |  | Cl=0 at alpha= | -99 | deg
|  |  |  | @ Cl=0.1, Cd= | 0.00527
|  |  |  | @ Cl=0.4, Cd= | 0.00527
|  |  |  | @ Cl=0.6, Cd= | 0.00527
alpha (deg) | Cl | Cd | Cm | Cl/Cd
0 | 0.8935 | 0.00527 | -0.1936 | 169.5446
0.5 | 0.9597 | 0.0054 | -0.1932 | 177.7222
1 | 1.0251 | 0.00559 | -0.1927 | 183.381
1.5 | 1.0904 | 0.00579 | -0.1921 | 188.3247
2 | 1.1562 | 0.00597 | -0.1914 | 193.6683
2.5 | 1.2198 | 0.00627 | -0.1902 | 194.5455
3 | 1.2847 | 0.00651 | -0.1892 | 197.3425
3.5 | 1.3473 | 0.00686 | -0.1875 | 196.3994
4 | 1.4095 | 0.00722 | -0.1856 | 195.2216
4.5 | 1.4706 | 0.00763 | -0.1833 | 192.7392
5 | 1.5314 | 0.00802 | -0.1806 | 190.9476
5.5 | 1.5881 | 0.00847 | -0.177 | 187.497
6 | 1.6355 | 0.00898 | -0.1715 | 182.1269
6.5 | 1.6802 | 0.00936 | -0.1653 | 179.5085
7 | 1.7286 | 0.01009 | -0.1597 | 171.3181
7.5 | 1.7724 | 0.01104 | -0.1533 | 160.5435
8 | 1.8112 | 0.01226 | -0.1463 | 147.7325
8.5 | 1.8511 | 0.01359 | -0.1396 | 136.2104
9 | 1.8818 | 0.01549 | -0.132 | 121.4848
9.5 | 1.897 | 0.0184 | -0.1234 | 103.0978
10 | 1.9173 | 0.02152 | -0.1161 | 89.0939
10.5 | 1.9447 | 0.02464 | -0.1099 | 78.9245
11 | 1.9774 | 0.02782 | -0.1045 | 71.0784
11.5 | 1.9944 | 0.03251 | -0.0986 | 61.3473
12 | 1.9723 | 0.04089 | -0.0927 | 48.2343
12.5 | 1.9319 | 0.05197 | -0.0894 | 37.1734
13 | 1.8897 | 0.0645 | -0.0892 | 29.2977
13.5 | 1.8468 | 0.07829 | -0.0915 | 23.5892
14 | 1.8044 | 0.09307 | -0.0959 | 19.3876
14.5 | 1.7628 | 0.1086 | -0.1022 | 16.232
15 | 1.7246 | 0.12424 | -0.1097 | 13.8812

## 137. Re 18M Mach 0.00 (1)
BIGFOIL.COM POLAR EXPORT
mh115
MH 115 11.06% |  |  |  | Cl Max: | 1.795 | at alpha= | 10 | deg
JavaFoil+Calcfoil stall+Eppler ext transition |  |  |  | L/D Max: | 222.918 | at alpha= | 7 | deg
Re: | 18000000 |  |  | Cd Min: | 0.0052 | at alpha= | -2.5 | deg
Mach: | 0 |  |  | Cl=0 at alpha= | -6.963 | deg
|  |  |  | @ Cl=0.1, Cd= | 0.0054574
|  |  |  | @ Cl=0.4, Cd= | 0.0053529
|  |  |  | @ Cl=0.6, Cd= | 0.0052113
alpha (deg) | Cl | Cd | Cm | Cl/Cd
-18 | -0.192 | 0.12475 | -0.086 | -1.543
-17.5 | -0.2 | 0.11948 | -0.086 | -1.67
-17 | -0.207 | 0.11421 | -0.087 | -1.81
-16.5 | -0.214 | 0.10843 | -0.088 | -1.972
-16 | -0.221 | 0.10187 | -0.09 | -2.168
-15.5 | -0.227 | 0.09724 | -0.09 | -2.337
-15 | -0.233 | 0.09094 | -0.093 | -2.566
-14.5 | -0.238 | 0.08669 | -0.093 | -2.748
-14 | -0.242 | 0.08161 | -0.094 | -2.968
-13.5 | -0.245 | 0.07661 | -0.096 | -3.198
-13 | -0.246 | 0.0714 | -0.099 | -3.45
-12.5 | -0.246 | 0.06644 | -0.101 | -3.696
-12 | -0.242 | 0.06145 | -0.104 | -3.946
-11.5 | -0.237 | 0.05508 | -0.108 | -4.308
-11 | -0.23 | 0.04724 | -0.115 | -4.866
-10.5 | -0.218 | 0.04059 | -0.12 | -5.381
-10 | -0.208 | 0.02665 | -0.133 | -7.806
-9.5 | -0.2 | 0.00941 | -0.151 | -21.203
-9 | -0.178 | 0.00825 | -0.159 | -21.541
-8.5 | -0.141 | 0.00597 | -0.16 | -23.653
-8 | -0.1 | 0.00587 | -0.16 | -17.004
-7.5 | -0.054 | 0.00575 | -0.161 | -9.357
-7 | -0.004 | 0.00562 | -0.161 | -0.641
-6.5 | 0.05 | 0.00551 | -0.161 | 9.099
-6 | 0.107 | 0.00545 | -0.162 | 19.599
-5.5 | 0.166 | 0.00536 | -0.162 | 30.92
-5 | 0.226 | 0.00538 | -0.163 | 42.051
-4.5 | 0.288 | 0.00539 | -0.163 | 53.38
-4 | 0.349 | 0.00532 | -0.164 | 65.65
-3.5 | 0.411 | 0.00536 | -0.164 | 76.754
-3 | 0.473 | 0.00528 | -0.164 | 89.58
-2.5 | 0.534 | 0.0052 | -0.165 | 102.73
-2 | 0.596 | 0.00521 | -0.165 | 114.445
-1.5 | 0.656 | 0.00523 | -0.166 | 125.511
-1 | 0.716 | 0.00523 | -0.166 | 136.849
-0.5 | 0.776 | 0.00524 | -0.166 | 148.026
0 | 0.835 | 0.00528 | -0.167 | 158.31
0.5 | 0.895 | 0.00546 | -0.167 | 163.966
1 | 0.955 | 0.00545 | -0.168 | 175.337
1.5 | 1.015 | 0.00557 | -0.168 | 182.208
2 | 1.074 | 0.00568 | -0.168 | 189.13
2.5 | 1.134 | 0.00578 | -0.169 | 196.276
3 | 1.193 | 0.00591 | -0.169 | 201.815
3.5 | 1.252 | 0.00603 | -0.169 | 207.544
4 | 1.312 | 0.00618 | -0.17 | 212.32
4.5 | 1.371 | 0.00636 | -0.17 | 215.46
5 | 1.419 | 0.00656 | -0.17 | 216.253
5.5 | 1.475 | 0.00677 | -0.171 | 217.915
6 | 1.531 | 0.00699 | -0.171 | 219.085
6.5 | 1.585 | 0.00715 | -0.171 | 221.769
7 | 1.639 | 0.00735 | -0.171 | 222.918
7.5 | 1.683 | 0.00761 | -0.172 | 221.186
8 | 1.721 | 0.00781 | -0.172 | 220.308
8.5 | 1.751 | 0.00814 | -0.172 | 215.25
9 | 1.775 | 0.00877 | -0.173 | 202.403
9.5 | 1.789 | 0.00927 | -0.173 | 193.019
10 | 1.795 | 0.00928 | -0.173 | 193.509
10.5 | 1.792 | 0.00964 | -0.173 | 185.838
11 | 1.779 | 0.01003 | -0.174 | 177.376
11.5 | 1.751 | 0.01043 | -0.174 | 167.832
12 | 1.714 | 0.01087 | -0.174 | 157.661
12.5 | 1.668 | 0.01134 | -0.174 | 147.072
13 | 1.614 | 0.01151 | -0.174 | 140.191
13.5 | 1.539 | 0.02613 | -0.173 | 58.907
14 | 1.465 | 0.02487 | -0.172 | 58.895
14.5 | 1.39 | 0.02362 | -0.171 | 58.841
15 | 1.314 | 0.02558 | -0.17 | 51.357

## 138. Re 18M Mach 0.00 (2)
BIGFOIL.COM POLAR EXPORT
mh115
MH 115 11.06% |  |  |  | Cl Max: | 2.1121 | at alpha= | 19 | deg
XFOIL ncrit=9 |  |  |  | L/D Max: | 190.189 | at alpha= | 5 | deg
Re: | 18000000 |  |  | Cd Min: | 0.06477 | at alpha= | 20 | deg
Mach: | 0 |  |  | Cl=0 at alpha= | -99 | deg
|  |  |  | @ Cl=0.1, Cd= | 0.00527
|  |  |  | @ Cl=0.4, Cd= | 0.0049445
|  |  |  | @ Cl=0.6, Cd= | 0.0048832
alpha (deg) | Cl | Cd | Cm | Cl/Cd
-5.5 | 0.1366 | 0.00527 | -0.1676 | 25.9203
-5 | 0.194 | 0.00518 | -0.1679 | 37.4517
-4.5 | 0.2513 | 0.00511 | -0.1681 | 49.1781
-3.5 | 0.3662 | 0.00498 | -0.1686 | 73.5341
-3 | 0.4234 | 0.00492 | -0.1688 | 86.0569
-2.5 | 0.4802 | 0.00491 | -0.169 | 97.8004
-2 | 0.5373 | 0.00489 | -0.1692 | 109.8773
-1.5 | 0.5939 | 0.00488 | -0.1693 | 121.7008
-1 | 0.6504 | 0.00491 | -0.1695 | 132.4644
-0.5 | 0.7065 | 0.00498 | -0.1696 | 141.8675
0 | 0.7625 | 0.00506 | -0.1696 | 150.6917
0.5 | 0.8182 | 0.00516 | -0.1697 | 158.5659
1 | 0.8738 | 0.00528 | -0.1697 | 165.4924
1.5 | 0.9287 | 0.00545 | -0.1696 | 170.4037
2 | 0.9841 | 0.00557 | -0.1697 | 176.6786
2.5 | 1.0381 | 0.00579 | -0.1695 | 179.2919
3 | 1.0924 | 0.00598 | -0.1693 | 182.6756
3.5 | 1.1464 | 0.00619 | -0.1691 | 185.2019
4 | 1.2003 | 0.00639 | -0.169 | 187.8404
4.5 | 1.2533 | 0.00665 | -0.1687 | 188.4662
5 | 1.3066 | 0.00687 | -0.1684 | 190.1892
5.5 | 1.3583 | 0.00718 | -0.1679 | 189.1783
6 | 1.4103 | 0.00745 | -0.1675 | 189.302
6.5 | 1.4609 | 0.00778 | -0.1668 | 187.7763
7 | 1.5041 | 0.00824 | -0.1646 | 182.5364
8 | 1.5982 | 0.00935 | -0.1619 | 170.9305
8.5 | 1.6423 | 0.01002 | -0.1601 | 163.9022
9 | 1.6846 | 0.01075 | -0.1579 | 156.707
9.5 | 1.7261 | 0.01145 | -0.1556 | 150.7511
10 | 1.7663 | 0.01213 | -0.1531 | 145.6142
10.5 | 1.7996 | 0.01274 | -0.1492 | 141.2559
11 | 1.8295 | 0.01343 | -0.1447 | 136.2249
11.5 | 1.8581 | 0.01428 | -0.1403 | 130.119
12 | 1.8872 | 0.01516 | -0.1361 | 124.4855
12.5 | 1.9157 | 0.01613 | -0.1321 | 118.7663
13 | 1.9417 | 0.01729 | -0.128 | 112.3019
13.5 | 1.965 | 0.01866 | -0.1237 | 105.3055
14 | 1.988 | 0.02013 | -0.1197 | 98.7581
14.5 | 2.0103 | 0.02177 | -0.1159 | 92.3427
15 | 2.0296 | 0.0237 | -0.1121 | 85.6371
15.5 | 2.0477 | 0.02587 | -0.1086 | 79.1535
16 | 2.0628 | 0.0284 | -0.1051 | 72.6338
16.5 | 2.0767 | 0.03123 | -0.102 | 66.497
17 | 2.0886 | 0.03445 | -0.0992 | 60.627
17.5 | 2.0976 | 0.03815 | -0.0967 | 54.983
18 | 2.1045 | 0.04233 | -0.0946 | 49.7165
18.5 | 2.1098 | 0.04695 | -0.093 | 44.9372
19 | 2.1121 | 0.05217 | -0.0918 | 40.485
19.5 | 2.1113 | 0.05809 | -0.0912 | 36.3453
20 | 2.1069 | 0.06477 | -0.0911 | 32.5289

## 139. Re 18M Mach 0.10 (1)
BIGFOIL.COM POLAR EXPORT
mh115
MH 115 11.06% |  |  |  | Cl Max: | 1.795 | at alpha= | 10 | deg
JavaFoil+Calcfoil stall+Eppler ext transition |  |  |  | L/D Max: | 222.471 | at alpha= | 7 | deg
Re: | 18000000 |  |  | Cd Min: | 0.00521 | at alpha= | -2.5 | deg
Mach: | 0.1 |  |  | Cl=0 at alpha= | -6.963 | deg
|  |  |  | @ Cl=0.1, Cd= | 0.0054686
|  |  |  | @ Cl=0.4, Cd= | 0.0053616
|  |  |  | @ Cl=0.6, Cd= | 0.00524
alpha (deg) | Cl | Cd | Cm | Cl/Cd
-17.5 | -0.165 | 0.12135 | -0.086 | -1.358
-17 | -0.173 | 0.11589 | -0.086 | -1.495
-16.5 | -0.182 | 0.10951 | -0.087 | -1.66
-16 | -0.19 | 0.10378 | -0.088 | -1.832
-15.5 | -0.198 | 0.09814 | -0.09 | -2.021
-15 | -0.206 | 0.0925 | -0.091 | -2.229
-14.5 | -0.213 | 0.08812 | -0.092 | -2.417
-14 | -0.219 | 0.08215 | -0.094 | -2.671
-13.5 | -0.224 | 0.07784 | -0.095 | -2.88
-13 | -0.228 | 0.07301 | -0.097 | -3.118
-12.5 | -0.229 | 0.06781 | -0.1 | -3.38
-12 | -0.228 | 0.06294 | -0.102 | -3.628
-11.5 | -0.226 | 0.0557 | -0.108 | -4.054
-11 | -0.219 | 0.04979 | -0.112 | -4.408
-10.5 | -0.209 | 0.04416 | -0.116 | -4.741
-10 | -0.199 | 0.03228 | -0.128 | -6.16
-9.5 | -0.189 | 0.01593 | -0.144 | -11.848
-9 | -0.173 | 0.0086 | -0.158 | -20.115
-8.5 | -0.14 | 0.00599 | -0.16 | -23.322
-8 | -0.099 | 0.00588 | -0.161 | -16.869
-7.5 | -0.054 | 0.00577 | -0.161 | -9.288
-7 | -0.004 | 0.00563 | -0.162 | -0.638
-6.5 | 0.05 | 0.00553 | -0.162 | 9.07
-6 | 0.107 | 0.00546 | -0.163 | 19.587
-5.5 | 0.166 | 0.00537 | -0.163 | 30.947
-5 | 0.227 | 0.00539 | -0.164 | 42.125
-4.5 | 0.289 | 0.0054 | -0.164 | 53.515
-4 | 0.351 | 0.00533 | -0.164 | 65.848
-3.5 | 0.413 | 0.00537 | -0.165 | 77.005
-3 | 0.475 | 0.00529 | -0.165 | 89.876
-2.5 | 0.537 | 0.00521 | -0.166 | 103.069
-2 | 0.599 | 0.00524 | -0.166 | 114.281
-1.5 | 0.659 | 0.00524 | -0.166 | 125.922
-1 | 0.719 | 0.00524 | -0.167 | 137.271
-0.5 | 0.78 | 0.00525 | -0.167 | 148.481
0 | 0.84 | 0.00529 | -0.168 | 158.77
0.5 | 0.9 | 0.00547 | -0.168 | 164.412
1 | 0.96 | 0.00546 | -0.168 | 175.734
1.5 | 1.02 | 0.00556 | -0.169 | 183.464
2 | 1.08 | 0.0057 | -0.169 | 189.524
2.5 | 1.139 | 0.0058 | -0.169 | 196.593
3 | 1.199 | 0.00593 | -0.17 | 202.082
3.5 | 1.259 | 0.00606 | -0.17 | 207.768
4 | 1.318 | 0.0062 | -0.17 | 212.489
4.5 | 1.378 | 0.00639 | -0.171 | 215.492
5 | 1.426 | 0.00659 | -0.171 | 216.24
5.5 | 1.482 | 0.00681 | -0.171 | 217.734
6 | 1.538 | 0.00703 | -0.172 | 218.792
6.5 | 1.593 | 0.00719 | -0.172 | 221.447
7 | 1.647 | 0.0074 | -0.172 | 222.471
7.5 | 1.69 | 0.00766 | -0.173 | 220.584
8 | 1.727 | 0.00788 | -0.173 | 219.309
8.5 | 1.757 | 0.00822 | -0.173 | 213.855
9 | 1.779 | 0.00911 | -0.173 | 195.206
9.5 | 1.792 | 0.00914 | -0.174 | 196.076
10 | 1.795 | 0.00939 | -0.174 | 191.239
10.5 | 1.788 | 0.00976 | -0.174 | 183.129
11 | 1.77 | 0.01016 | -0.174 | 174.217
11.5 | 1.738 | 0.01059 | -0.175 | 164.079
12 | 1.694 | 0.01105 | -0.175 | 153.324
12.5 | 1.641 | 0.01154 | -0.175 | 142.137
13 | 1.579 | 0.01174 | -0.175 | 134.521
13.5 | 1.493 | 0.02694 | -0.173 | 55.403
14 | 1.411 | 0.02572 | -0.172 | 54.865
14.5 | 1.329 | 0.02461 | -0.171 | 53.98
15 | 1.245 | 0.02363 | -0.171 | 52.683

## 140. Re 18M Mach 0.10 (2)
BIGFOIL.COM POLAR EXPORT
mh115
MH 115 11.06% |  |  |  | Cl Max: | 2.1031 | at alpha= | 18.5 | deg
XFOIL ncrit=9 |  |  |  | L/D Max: | 190.478 | at alpha= | 5 | deg
Re: | 18000000 |  |  | Cd Min: | 0.07084 | at alpha= | 20 | deg
Mach: | 0.1 |  |  | Cl=0 at alpha= | -99 | deg
|  |  |  | @ Cl=0.1, Cd= | 0.00529
|  |  |  | @ Cl=0.4, Cd= | 0.004951
|  |  |  | @ Cl=0.6, Cd= | 0.0048815
alpha (deg) | Cl | Cd | Cm | Cl/Cd
-5.5 | 0.1365 | 0.00529 | -0.1686 | 25.8034
-5 | 0.1944 | 0.00519 | -0.1688 | 37.4566
-4.5 | 0.2522 | 0.00512 | -0.169 | 49.2578
-3.5 | 0.3679 | 0.00499 | -0.1694 | 73.7275
-3 | 0.4255 | 0.00492 | -0.1697 | 86.4837
-2.5 | 0.4828 | 0.00491 | -0.1698 | 98.3299
-2 | 0.5402 | 0.00489 | -0.17 | 110.4703
-1.5 | 0.5971 | 0.00488 | -0.1702 | 122.3566
-1 | 0.654 | 0.00491 | -0.1703 | 133.1976
-0.5 | 0.7104 | 0.00499 | -0.1704 | 142.3647
0 | 0.7668 | 0.00506 | -0.1705 | 151.5415
1 | 0.8788 | 0.00529 | -0.1705 | 166.1248
1.5 | 0.934 | 0.00545 | -0.1704 | 171.3761
2 | 0.9897 | 0.00558 | -0.1704 | 177.3656
2.5 | 1.0441 | 0.0058 | -0.1702 | 180.0172
3 | 1.0987 | 0.00599 | -0.1701 | 183.4224
3.5 | 1.1531 | 0.00621 | -0.1698 | 185.6844
4 | 1.2072 | 0.00642 | -0.1696 | 188.0374
4.5 | 1.2606 | 0.00668 | -0.1693 | 188.7126
5 | 1.3143 | 0.0069 | -0.169 | 190.4783
5.5 | 1.3663 | 0.00722 | -0.1684 | 189.2382
6 | 1.4186 | 0.00749 | -0.1679 | 189.3992
6.5 | 1.4696 | 0.00783 | -0.1672 | 187.6884
7 | 1.513 | 0.00828 | -0.1649 | 182.7295
8 | 1.6074 | 0.00942 | -0.162 | 170.6369
8.5 | 1.6515 | 0.01011 | -0.16 | 163.3531
9 | 1.6936 | 0.01086 | -0.1576 | 155.9484
9.5 | 1.7347 | 0.01158 | -0.1551 | 149.8014
10 | 1.7731 | 0.01227 | -0.152 | 144.5069
10.5 | 1.8035 | 0.0129 | -0.1473 | 139.8062
11 | 1.8338 | 0.01365 | -0.1428 | 134.3443
11.5 | 1.8622 | 0.01458 | -0.1383 | 127.7229
12 | 1.8921 | 0.0155 | -0.1342 | 122.071
12.5 | 1.9197 | 0.01657 | -0.13 | 115.854
13 | 1.945 | 0.01784 | -0.1257 | 109.0247
13.5 | 1.9695 | 0.01925 | -0.1215 | 102.3117
14 | 1.9918 | 0.02087 | -0.1174 | 95.4384
14.5 | 2.0131 | 0.02267 | -0.1135 | 88.8002
15 | 2.0322 | 0.02476 | -0.1097 | 82.0759
15.5 | 2.0493 | 0.02714 | -0.1062 | 75.5085
16 | 2.0637 | 0.02992 | -0.1028 | 68.9739
16.5 | 2.0764 | 0.03305 | -0.0997 | 62.826
17 | 2.0875 | 0.03657 | -0.097 | 57.0823
17.5 | 2.0954 | 0.04063 | -0.0947 | 51.5727
18 | 2.1006 | 0.04526 | -0.0928 | 46.4118
18.5 | 2.1031 | 0.05049 | -0.0914 | 41.6538
19 | 2.1018 | 0.05648 | -0.0906 | 37.2132
19.5 | 2.098 | 0.06317 | -0.0904 | 33.212
20 | 2.0891 | 0.07084 | -0.0909 | 29.4904

## 141. Re 18M Mach 0.25 (1)
BIGFOIL.COM POLAR EXPORT
mh115
MH 115 11.06% |  |  |  | Cl Max: | 1.797 | at alpha= | 9 | deg
JavaFoil+Calcfoil stall+Eppler ext transition |  |  |  | L/D Max: | 221.366 | at alpha= | 7 | deg
Re: | 18000000 |  |  | Cd Min: | 0.00525 | at alpha= | -2.5 | deg
Mach: | 0.25 |  |  | Cl=0 at alpha= | -6.963 | deg
|  |  |  | @ Cl=0.1, Cd= | 0.0055397
|  |  |  | @ Cl=0.4, Cd= | 0.0053987
|  |  |  | @ Cl=0.6, Cd= | 0.0052725
alpha (deg) | Cl | Cd | Cm | Cl/Cd
-15 | -0.047 | 0.10118 | -0.085 | -0.463
-14.5 | -0.044 | 0.09515 | -0.087 | -0.463
-14 | -0.041 | 0.08911 | -0.089 | -0.463
-13.5 | -0.038 | 0.08461 | -0.09 | -0.453
-13 | -0.035 | 0.07934 | -0.091 | -0.447
-12.5 | -0.057 | 0.07431 | -0.093 | -0.77
-12 | -0.096 | 0.0693 | -0.096 | -1.39
-11.5 | -0.119 | 0.06408 | -0.099 | -1.854
-11 | -0.134 | 0.06001 | -0.101 | -2.229
-10.5 | -0.143 | 0.05459 | -0.105 | -2.612
-10 | -0.145 | 0.04869 | -0.111 | -2.976
-9.5 | -0.141 | 0.04057 | -0.12 | -3.478
-9 | -0.132 | 0.02882 | -0.133 | -4.564
-8.5 | -0.122 | 0.00864 | -0.159 | -14.113
-8 | -0.093 | 0.00602 | -0.165 | -15.39
-7.5 | -0.051 | 0.00587 | -0.166 | -8.761
-7 | -0.004 | 0.00574 | -0.166 | -0.614
-6.5 | 0.05 | 0.0056 | -0.167 | 8.904
-6 | 0.108 | 0.00553 | -0.167 | 19.441
-5.5 | 0.168 | 0.00545 | -0.168 | 30.9
-5 | 0.231 | 0.00548 | -0.168 | 42.201
-4.5 | 0.295 | 0.00545 | -0.169 | 54.213
-4 | 0.36 | 0.00538 | -0.169 | 66.901
-3.5 | 0.424 | 0.00541 | -0.169 | 78.395
-3 | 0.488 | 0.00533 | -0.17 | 91.561
-2.5 | 0.552 | 0.00525 | -0.17 | 105.036
-2 | 0.616 | 0.00528 | -0.171 | 116.475
-1.5 | 0.677 | 0.00528 | -0.171 | 128.201
-1 | 0.739 | 0.00529 | -0.171 | 139.656
-0.5 | 0.801 | 0.00531 | -0.172 | 150.941
0 | 0.863 | 0.00535 | -0.172 | 161.251
0.5 | 0.925 | 0.00555 | -0.173 | 166.722
1 | 0.986 | 0.00554 | -0.173 | 178.065
1.5 | 1.048 | 0.00565 | -0.173 | 185.537
2 | 1.109 | 0.00577 | -0.174 | 192.237
2.5 | 1.171 | 0.0059 | -0.174 | 198.366
3 | 1.232 | 0.00606 | -0.174 | 203.436
3.5 | 1.293 | 0.00619 | -0.175 | 208.875
4 | 1.355 | 0.00636 | -0.175 | 213.066
4.5 | 1.416 | 0.00656 | -0.176 | 215.725
5 | 1.464 | 0.00678 | -0.176 | 215.777
5.5 | 1.521 | 0.00699 | -0.176 | 217.779
6 | 1.578 | 0.00727 | -0.176 | 217.202
6.5 | 1.634 | 0.00745 | -0.177 | 219.218
7 | 1.688 | 0.00763 | -0.177 | 221.366
7.5 | 1.73 | 0.00794 | -0.177 | 217.935
8 | 1.763 | 0.00823 | -0.178 | 214.237
8.5 | 1.786 | 0.00879 | -0.178 | 203.295
9 | 1.797 | 0.00963 | -0.178 | 186.607
9.5 | 1.795 | 0.00974 | -0.178 | 184.307
10 | 1.777 | 0.01001 | -0.179 | 177.596
10.5 | 1.742 | 0.01051 | -0.179 | 165.723
11 | 1.69 | 0.01102 | -0.179 | 153.294
11.5 | 1.611 | 0.01159 | -0.179 | 139.053
12 | 1.513 | 0.01221 | -0.18 | 123.915
12.5 | 1.38 | 0.02822 | -0.178 | 48.904
13 | 1.242 | 0.02337 | -0.176 | 53.153
13.5 | 1.095 | 0.02563 | -0.175 | 42.738
14 | 0.94 | 0.02501 | -0.174 | 37.596

## 142. Re 18M Mach 0.25 (2)
BIGFOIL.COM POLAR EXPORT
mh115
MH 115 11.06% |  |  |  | Cl Max: | 2.0681 | at alpha= | 17 | deg
XFOIL ncrit=9 |  |  |  | L/D Max: | 191.867 | at alpha= | 5 | deg
Re: | 18000000 |  |  | Cd Min: | 0.14537 | at alpha= | -14.5 | deg
Mach: | 0.25 |  |  | Cl=0 at alpha= | -6.6167 | deg
|  |  |  | @ Cl=0.1, Cd= | 0.0056744
|  |  |  | @ Cl=0.4, Cd= | 0.0050073
|  |  |  | @ Cl=0.6, Cd= | 0.0048951
alpha (deg) | Cl | Cd | Cm | Cl/Cd
-14.5 | -0.2329 | 0.14537 | -0.0709 | -1.6021
-14 | -0.2162 | 0.13818 | -0.0747 | -1.5646
-13.5 | -0.1939 | 0.13122 | -0.0796 | -1.4777
-12 | -0.1178 | 0.11154 | -0.0961 | -1.0561
-11 | -0.0934 | 0.08114 | -0.1247 | -1.1511
-10 | -0.2382 | 0.0454 | -0.1476 | -5.2467
-9.5 | -0.302 | 0.02068 | -0.171 | -14.6035
-9 | -0.268 | 0.01533 | -0.1729 | -17.4821
-8.5 | -0.2191 | 0.01213 | -0.1734 | -18.0627
-8 | -0.1638 | 0.01007 | -0.1736 | -16.2661
-7.5 | -0.106 | 0.00838 | -0.1737 | -12.6492
-6.5 | 0.014 | 0.00627 | -0.1739 | 2.2329
-6 | 0.0749 | 0.00579 | -0.1739 | 12.9361
-5.5 | 0.1357 | 0.00551 | -0.1739 | 24.6279
-5 | 0.1965 | 0.00525 | -0.1739 | 37.4286
-4.5 | 0.2569 | 0.00516 | -0.174 | 49.7868
-3.5 | 0.3773 | 0.00503 | -0.1742 | 75.0099
-3 | 0.4372 | 0.00497 | -0.1743 | 87.9678
-2.5 | 0.4967 | 0.00491 | -0.1745 | 101.1609
-2 | 0.556 | 0.00491 | -0.1746 | 113.2383
-1.5 | 0.6152 | 0.00489 | -0.1748 | 125.8078
-1 | 0.6739 | 0.00492 | -0.1748 | 136.9715
-0.5 | 0.732 | 0.00501 | -0.1748 | 146.1078
0 | 0.7906 | 0.00508 | -0.1749 | 155.6299
0.5 | 0.8483 | 0.0052 | -0.1749 | 163.1346
1 | 0.906 | 0.00533 | -0.1748 | 169.9812
1.5 | 0.9635 | 0.00548 | -0.1747 | 175.8212
2 | 1.0207 | 0.00564 | -0.1746 | 180.9752
2.5 | 1.0769 | 0.00588 | -0.1742 | 183.1463
3 | 1.1336 | 0.00607 | -0.174 | 186.7545
3.5 | 1.1897 | 0.00631 | -0.1736 | 188.542
4 | 1.2454 | 0.00656 | -0.1731 | 189.8476
4.5 | 1.301 | 0.00682 | -0.1726 | 190.7625
5 | 1.3565 | 0.00707 | -0.172 | 191.867
5.5 | 1.41 | 0.00744 | -0.1711 | 189.5161
6 | 1.4643 | 0.00773 | -0.1702 | 189.4308
6.5 | 1.5172 | 0.00809 | -0.1691 | 187.5402
7 | 1.5623 | 0.00852 | -0.1664 | 183.3685
7.5 | 1.6108 | 0.00914 | -0.1643 | 176.2363
8 | 1.657 | 0.00983 | -0.1618 | 168.5656
8.5 | 1.7 | 0.01061 | -0.1587 | 160.2262
9 | 1.7361 | 0.01148 | -0.1542 | 151.2282
9.5 | 1.7652 | 0.01231 | -0.1484 | 143.3956
10 | 1.7987 | 0.0131 | -0.1435 | 137.3053
10.5 | 1.8301 | 0.01407 | -0.1385 | 130.0711
11 | 1.86 | 0.01517 | -0.1335 | 122.6104
11.5 | 1.8892 | 0.0164 | -0.1287 | 115.1951
12 | 1.9166 | 0.01779 | -0.1238 | 107.7347
12.5 | 1.9428 | 0.01937 | -0.1191 | 100.2994
13 | 1.9671 | 0.0212 | -0.1145 | 92.7877
13.5 | 1.9899 | 0.02329 | -0.1102 | 85.4401
14 | 2.0089 | 0.0258 | -0.1059 | 77.8643
14.5 | 2.0266 | 0.02863 | -0.1019 | 70.7859
15 | 2.0419 | 0.0319 | -0.0983 | 64.0094
15.5 | 2.0538 | 0.03574 | -0.0951 | 57.465
16 | 2.0623 | 0.04021 | -0.0923 | 51.2882
16.5 | 2.0672 | 0.04537 | -0.09 | 45.5631
17 | 2.0681 | 0.05135 | -0.0884 | 40.2746
17.5 | 2.0647 | 0.05821 | -0.0875 | 35.4699
18 | 2.0576 | 0.06599 | -0.0875 | 31.1805
18.5 | 2.0424 | 0.07529 | -0.0886 | 27.1271
19 | 2.024 | 0.08552 | -0.0906 | 23.667
19.5 | 2.001 | 0.09695 | -0.0939 | 20.6395
20 | 1.9688 | 0.11018 | -0.0987 | 17.8689

## 143. Re 18M Mach 0.50 (1)
BIGFOIL.COM POLAR EXPORT
mh115
MH 115 11.06% |  |  |  | Cl Max: | 1.87 | at alpha= | 7.5 | deg
JavaFoil+Calcfoil stall+Eppler ext transition |  |  |  | L/D Max: | 211.385 | at alpha= | 4.5 | deg
Re: | 18000000 |  |  | Cd Min: | 0.00551 | at alpha= | -2 | deg
Mach: | 0.5 |  |  | Cl=0 at alpha= | -6.9706 | deg
|  |  |  | @ Cl=0.1, Cd= | 0.0057738
|  |  |  | @ Cl=0.4, Cd= | 0.0056392
|  |  |  | @ Cl=0.6, Cd= | 0.0055397
alpha (deg) | Cl | Cd | Cm | Cl/Cd
-20 | -0.715 | 0.16292 | -0.103 | -4.387
-19.5 | -0.687 | 0.15957 | -0.101 | -4.307
-19 | -0.66 | 0.15535 | -0.1 | -4.247
-18.5 | -0.633 | 0.1509 | -0.099 | -4.192
-18 | -0.606 | 0.13577 | -0.099 | -4.464
-17.5 | -0.579 | 0.1301 | -0.099 | -4.452
-17 | -0.552 | 0.12633 | -0.099 | -4.371
-16.5 | -0.526 | 0.12101 | -0.1 | -4.343
-16 | -0.499 | 0.11265 | -0.102 | -4.431
-15.5 | -0.472 | 0.10634 | -0.102 | -4.439
-15 | -0.444 | 0.10196 | -0.101 | -4.359
-14.5 | -0.417 | 0.09726 | -0.1 | -4.286
-14 | -0.389 | 0.09428 | -0.098 | -4.125
-13.5 | -0.361 | 0.09097 | -0.094 | -3.966
-13 | -0.334 | 0.08537 | -0.095 | -3.907
-12.5 | -0.306 | 0.0802 | -0.095 | -3.819
-12 | -0.279 | 0.08374 | -0.093 | -3.327
-11.5 | -0.251 | 0.07837 | -0.094 | -3.205
-11 | -0.224 | 0.07165 | -0.095 | -3.123
-10.5 | -0.197 | 0.06511 | -0.1 | -3.021
-10 | -0.17 | 0.05932 | -0.105 | -2.858
-9.5 | -0.142 | 0.05333 | -0.112 | -2.672
-9 | -0.115 | 0.04686 | -0.12 | -2.465
-8.5 | -0.085 | 0.05257 | -0.094 | -1.624
-8 | -0.058 | 0.04744 | -0.105 | -1.221
-7.5 | -0.031 | 0.03206 | -0.139 | -0.975
-7 | -0.002 | 0.02855 | -0.143 | -0.071
-6.5 | 0.032 | 0.00598 | -0.186 | 5.382
-6 | 0.067 | 0.0059 | -0.187 | 11.325
-5.5 | 0.101 | 0.00577 | -0.187 | 17.562
-5 | 0.233 | 0.00571 | -0.188 | 40.847
-4.5 | 0.316 | 0.00571 | -0.188 | 55.375
-4 | 0.394 | 0.00564 | -0.189 | 69.912
-3.5 | 0.47 | 0.00563 | -0.189 | 83.507
-3 | 0.543 | 0.00561 | -0.19 | 96.805
-2.5 | 0.616 | 0.00552 | -0.19 | 111.563
-2 | 0.688 | 0.00551 | -0.191 | 124.945
-1.5 | 0.757 | 0.00553 | -0.191 | 137.005
-1 | 0.827 | 0.00556 | -0.192 | 148.716
-0.5 | 0.896 | 0.00575 | -0.192 | 155.819
0 | 0.965 | 0.00566 | -0.193 | 170.31
0.5 | 1.034 | 0.00581 | -0.193 | 177.978
1 | 1.103 | 0.00604 | -0.193 | 182.568
1.5 | 1.172 | 0.00609 | -0.194 | 192.429
2 | 1.24 | 0.00628 | -0.194 | 197.616
2.5 | 1.309 | 0.00646 | -0.195 | 202.608
3 | 1.378 | 0.0067 | -0.195 | 205.685
3.5 | 1.446 | 0.00691 | -0.195 | 209.22
4 | 1.515 | 0.00718 | -0.196 | 211.067
4.5 | 1.583 | 0.00749 | -0.196 | 211.385
5 | 1.627 | 0.00785 | -0.197 | 207.34
5.5 | 1.689 | 0.00822 | -0.197 | 205.463
6 | 1.748 | 0.00861 | -0.197 | 203.007
6.5 | 1.804 | 0.00895 | -0.198 | 201.506
7 | 1.857 | 0.00942 | -0.198 | 196.998
7.5 | 1.87 | 0.00989 | -0.198 | 189.048
8 | 1.829 | 0.01167 | -0.199 | 156.705
8.5 | 1.641 | 0.01252 | -0.199 | 131.014
9 | 1.097 | 0.03251 | -0.198 | 33.754
9.5 | 1.119 | 0.02856 | -0.196 | 39.193
10 | 1.136 | 0.02685 | -0.193 | 42.299
10.5 | 1.164 | 0.02482 | -0.192 | 46.881
11 | 1.16 | 0.04158 | -0.185 | 27.9
11.5 | 1.209 | 0.03751 | -0.189 | 32.233
12 | 1.199 | 0.04857 | -0.18 | 24.691
12.5 | 1.211 | 0.05762 | -0.176 | 21.024

## 144. Re 18M Mach 0.50 (2)
BIGFOIL.COM POLAR EXPORT
mh115
MH 115 11.06% |  |  |  | Cl Max: | 2.0054 | at alpha= | 11.5 | deg
XFOIL ncrit=9 |  |  |  | L/D Max: | 198.136 | at alpha= | 3 | deg
Re: | 18000000 |  |  | Cd Min: | 0.18026 | at alpha= | 16.5 | deg
Mach: | 0.5 |  |  | Cl=0 at alpha= | -99 | deg
|  |  |  | @ Cl=0.1, Cd= | 0.05438
|  |  |  | @ Cl=0.4, Cd= | 0.0052271
|  |  |  | @ Cl=0.6, Cd= | 0.0050382
alpha (deg) | Cl | Cd | Cm | Cl/Cd
-7.5 | 0.1122 | 0.05438 | -0.1569 | 2.0633
-7 | 0.1004 | 0.04795 | -0.1577 | 2.0938
-6.5 | 0.0895 | 0.03842 | -0.168 | 2.3295
-6 | 0.106 | 0.0254 | -0.1848 | 4.1732
-5.5 | 0.1293 | 0.01179 | -0.1951 | 10.9669
-5 | 0.1974 | 0.0065 | -0.1971 | 30.3692
-4.5 | 0.272 | 0.00557 | -0.1965 | 48.833
-4 | 0.3447 | 0.00532 | -0.1958 | 64.7932
-3.5 | 0.4161 | 0.0052 | -0.1952 | 80.0192
-3 | 0.4867 | 0.00512 | -0.1949 | 95.0586
-2.5 | 0.5563 | 0.00507 | -0.1947 | 109.7239
-2 | 0.625 | 0.00502 | -0.1945 | 124.502
-1.5 | 0.6933 | 0.00502 | -0.1944 | 138.1076
-1 | 0.7606 | 0.00505 | -0.1942 | 150.6139
-0.5 | 0.8277 | 0.00513 | -0.194 | 161.345
0 | 0.8942 | 0.00525 | -0.1937 | 170.3238
0.5 | 0.9601 | 0.00539 | -0.1933 | 178.1262
1 | 1.0262 | 0.00556 | -0.1929 | 184.5683
1.5 | 1.0917 | 0.00575 | -0.1923 | 189.8609
2 | 1.157 | 0.00596 | -0.1916 | 194.1275
2.5 | 1.2212 | 0.00624 | -0.1905 | 195.7051
3 | 1.2859 | 0.00649 | -0.1894 | 198.1356
3.5 | 1.3485 | 0.00685 | -0.1877 | 196.8613
4 | 1.4117 | 0.00717 | -0.186 | 196.8898
4.5 | 1.4731 | 0.00756 | -0.1837 | 194.8545
5 | 1.5351 | 0.00792 | -0.1813 | 193.8258
5.5 | 1.5909 | 0.00845 | -0.1775 | 188.2722
6 | 1.6406 | 0.00889 | -0.1723 | 184.5444
6.5 | 1.6887 | 0.00948 | -0.1668 | 178.1329
7 | 1.7327 | 0.00998 | -0.1603 | 173.6172
7.5 | 1.7773 | 0.01089 | -0.154 | 163.2048
8 | 1.8183 | 0.01202 | -0.1473 | 151.2729
8.5 | 1.8553 | 0.01343 | -0.1401 | 138.1459
9.5 | 1.9013 | 0.01819 | -0.1237 | 104.5245
10 | 1.9249 | 0.0211 | -0.1166 | 91.2275
10.5 | 1.9558 | 0.02397 | -0.1105 | 81.5937
11 | 1.9898 | 0.02703 | -0.105 | 73.6145
11.5 | 2.0054 | 0.03175 | -0.0989 | 63.1622
12 | 1.9775 | 0.04051 | -0.0926 | 48.8151
12.5 | 1.9376 | 0.05149 | -0.0893 | 37.6306
13 | 1.8954 | 0.06398 | -0.0889 | 29.6249
13.5 | 1.8523 | 0.07775 | -0.0912 | 23.8238
14 | 1.8093 | 0.09257 | -0.0956 | 19.5452
14.5 | 1.7674 | 0.10813 | -0.1019 | 16.3451
15 | 1.7285 | 0.12386 | -0.1094 | 13.9553
16 | 1.6 | 0.16521 | -0.1367 | 9.6846
16.5 | 1.5769 | 0.18026 | -0.1469 | 8.7479

## 145. Re 20M Mach 0.00 (1)
BIGFOIL.COM POLAR EXPORT
mh115
MH 115 11.06% |  |  |  | Cl Max: | 1.795 | at alpha= | 10 | deg
JavaFoil+Calcfoil stall+Eppler ext transition |  |  |  | L/D Max: | 224.526 | at alpha= | 7 | deg
Re: | 20000000 |  |  | Cd Min: | 0.00518 | at alpha= | -2 | deg
Mach: | 0 |  |  | Cl=0 at alpha= | -6.963 | deg
|  |  |  | @ Cl=0.1, Cd= | 0.005431
|  |  |  | @ Cl=0.4, Cd= | 0.0053435
|  |  |  | @ Cl=0.6, Cd= | 0.0051807
alpha (deg) | Cl | Cd | Cm | Cl/Cd
-18 | -0.193 | 0.12389 | -0.087 | -1.554
-17.5 | -0.2 | 0.11875 | -0.087 | -1.682
-17 | -0.207 | 0.11334 | -0.087 | -1.825
-16.5 | -0.214 | 0.10754 | -0.089 | -1.99
-16 | -0.221 | 0.10096 | -0.091 | -2.19
-15.5 | -0.227 | 0.09633 | -0.091 | -2.361
-15 | -0.234 | 0.09012 | -0.093 | -2.592
-14.5 | -0.238 | 0.08594 | -0.094 | -2.774
-14 | -0.242 | 0.08089 | -0.095 | -2.997
-13.5 | -0.245 | 0.07654 | -0.096 | -3.201
-13 | -0.246 | 0.0713 | -0.099 | -3.455
-12.5 | -0.246 | 0.06547 | -0.102 | -3.756
-12 | -0.242 | 0.0623 | -0.102 | -3.885
-11.5 | -0.238 | 0.05343 | -0.11 | -4.456
-11 | -0.231 | 0.04485 | -0.117 | -5.154
-10.5 | -0.22 | 0.03769 | -0.123 | -5.84
-10 | -0.211 | 0.02296 | -0.136 | -9.181
-9.5 | -0.202 | 0.00851 | -0.153 | -23.769
-9 | -0.178 | 0.00818 | -0.159 | -21.722
-8.5 | -0.141 | 0.00596 | -0.16 | -23.692
-8 | -0.1 | 0.00583 | -0.16 | -17.111
-7.5 | -0.054 | 0.0057 | -0.161 | -9.438
-7 | -0.004 | 0.00559 | -0.161 | -0.644
-6.5 | 0.05 | 0.00551 | -0.161 | 9.104
-6 | 0.107 | 0.00542 | -0.162 | 19.69
-5.5 | 0.166 | 0.00535 | -0.162 | 30.975
-5 | 0.226 | 0.00537 | -0.163 | 42.116
-4.5 | 0.288 | 0.00536 | -0.163 | 53.661
-4 | 0.349 | 0.00536 | -0.164 | 65.258
-3.5 | 0.411 | 0.00534 | -0.164 | 77.012
-3 | 0.473 | 0.00525 | -0.164 | 90.058
-2.5 | 0.534 | 0.0052 | -0.165 | 102.68
-2 | 0.596 | 0.00518 | -0.165 | 115
-1.5 | 0.656 | 0.00519 | -0.166 | 126.472
-1 | 0.716 | 0.00522 | -0.166 | 137.078
-0.5 | 0.776 | 0.00522 | -0.166 | 148.701
0 | 0.835 | 0.00528 | -0.167 | 158.228
0.5 | 0.895 | 0.00544 | -0.167 | 164.434
1 | 0.955 | 0.00542 | -0.168 | 176.293
1.5 | 1.015 | 0.00556 | -0.168 | 182.377
2 | 1.074 | 0.00565 | -0.168 | 190.026
2.5 | 1.134 | 0.00576 | -0.169 | 196.879
3 | 1.193 | 0.00589 | -0.169 | 202.422
3.5 | 1.252 | 0.006 | -0.169 | 208.681
4 | 1.312 | 0.00617 | -0.17 | 212.576
4.5 | 1.371 | 0.00634 | -0.17 | 216.308
5 | 1.419 | 0.00654 | -0.17 | 217.022
5.5 | 1.475 | 0.00673 | -0.171 | 219.127
6 | 1.531 | 0.00694 | -0.171 | 220.432
6.5 | 1.585 | 0.00709 | -0.171 | 223.658
7 | 1.639 | 0.0073 | -0.171 | 224.526
7.5 | 1.683 | 0.00755 | -0.172 | 222.976
8 | 1.721 | 0.00774 | -0.172 | 222.264
8.5 | 1.751 | 0.00827 | -0.172 | 211.784
9 | 1.775 | 0.00868 | -0.173 | 204.351
9.5 | 1.789 | 0.00921 | -0.173 | 194.201
10 | 1.795 | 0.00913 | -0.173 | 196.677
10.5 | 1.792 | 0.00948 | -0.173 | 188.915
11 | 1.779 | 0.00987 | -0.174 | 180.229
11.5 | 1.751 | 0.01026 | -0.174 | 170.691
12 | 1.714 | 0.01069 | -0.174 | 160.396
12.5 | 1.668 | 0.01117 | -0.174 | 149.39
13 | 1.614 | 0.01131 | -0.174 | 142.748
13.5 | 1.554 | 0.01183 | -0.175 | 131.29
14 | 1.467 | 0.02439 | -0.172 | 60.14
14.5 | 1.391 | 0.02315 | -0.171 | 60.097
15 | 1.315 | 0.02504 | -0.17 | 52.538

## 146. Re 20M Mach 0.00 (2)
BIGFOIL.COM POLAR EXPORT
mh115
MH 115 11.06% |  |  |  | Cl Max: | 2.1242 | at alpha= | 19 | deg
XFOIL ncrit=9 |  |  |  | L/D Max: | 190.77 | at alpha= | 6 | deg
Re: | 20000000 |  |  | Cd Min: | 0.06311 | at alpha= | 20 | deg
Mach: | 0 |  |  | Cl=0 at alpha= | -6.689 | deg
|  |  |  | @ Cl=0.1, Cd= | 0.0053442
|  |  |  | @ Cl=0.4, Cd= | 0.0049246
|  |  |  | @ Cl=0.6, Cd= | 0.0048922
alpha (deg) | Cl | Cd | Cm | Cl/Cd
-10.5 | -0.4259 | 0.01015 | -0.1653 | -41.9606
-10 | -0.3718 | 0.00944 | -0.1655 | -39.3856
-9.5 | -0.3186 | 0.00804 | -0.1658 | -39.6269
-9 | -0.2629 | 0.00741 | -0.166 | -35.4791
-8.5 | -0.2063 | 0.00714 | -0.1662 | -28.8936
-8 | -0.1496 | 0.00677 | -0.1664 | -22.0975
-7.5 | -0.0929 | 0.00618 | -0.1667 | -15.0324
-7 | -0.0357 | 0.00586 | -0.167 | -6.0922
-6.5 | 0.0217 | 0.00561 | -0.1672 | 3.8681
-6 | 0.0792 | 0.00542 | -0.1675 | 14.6125
-5.5 | 0.1368 | 0.00521 | -0.1677 | 26.2572
-5 | 0.1942 | 0.00512 | -0.168 | 37.9297
-4.5 | 0.2516 | 0.00506 | -0.1682 | 49.7233
-3.5 | 0.3662 | 0.00496 | -0.1686 | 73.8306
-3 | 0.4235 | 0.0049 | -0.1689 | 86.4286
-2.5 | 0.4803 | 0.00489 | -0.169 | 98.2209
-2 | 0.5373 | 0.00488 | -0.1692 | 110.1025
-1.5 | 0.5938 | 0.00489 | -0.1693 | 121.4315
-1 | 0.6504 | 0.00491 | -0.1695 | 132.4644
-0.5 | 0.7065 | 0.00499 | -0.1696 | 141.5832
0 | 0.7625 | 0.00507 | -0.1697 | 150.3945
0.5 | 0.8185 | 0.00515 | -0.1698 | 158.932
1 | 0.874 | 0.00528 | -0.1698 | 165.5303
1.5 | 0.9292 | 0.00543 | -0.1697 | 171.1234
2 | 0.9841 | 0.00559 | -0.1697 | 176.0465
2.5 | 1.0384 | 0.0058 | -0.1695 | 179.0345
3 | 1.093 | 0.00597 | -0.1694 | 183.0821
3.5 | 1.1467 | 0.00621 | -0.1692 | 184.6538
4 | 1.201 | 0.00637 | -0.1691 | 188.54
4.5 | 1.254 | 0.00663 | -0.1688 | 189.1403
5 | 1.3069 | 0.00688 | -0.1685 | 189.9564
5.5 | 1.3595 | 0.00714 | -0.1681 | 190.4062
6 | 1.4117 | 0.0074 | -0.1677 | 190.7703
6.5 | 1.4614 | 0.00782 | -0.1669 | 186.8798
7.5 | 1.5539 | 0.00867 | -0.1638 | 179.2272
8 | 1.6004 | 0.00924 | -0.1624 | 173.2035
8.5 | 1.6449 | 0.0099 | -0.1606 | 166.1515
9 | 1.6869 | 0.01066 | -0.1583 | 158.2458
9.5 | 1.7291 | 0.01133 | -0.1562 | 152.6125
10 | 1.7708 | 0.01194 | -0.154 | 148.3082
10.5 | 1.8067 | 0.01255 | -0.1506 | 143.9602
11 | 1.8351 | 0.01325 | -0.1458 | 138.4981
11.5 | 1.8637 | 0.01406 | -0.1413 | 132.5533
12 | 1.8938 | 0.01488 | -0.1373 | 127.2715
12.5 | 1.9221 | 0.01584 | -0.1332 | 121.3447
13 | 1.9484 | 0.01696 | -0.129 | 114.8821
13.5 | 1.9737 | 0.01821 | -0.125 | 108.3855
14 | 1.997 | 0.01963 | -0.1209 | 101.732
14.5 | 2.0189 | 0.02123 | -0.117 | 95.0966
15 | 2.0398 | 0.02304 | -0.1133 | 88.533
15.5 | 2.0571 | 0.02518 | -0.1096 | 81.6958
16 | 2.0737 | 0.02756 | -0.1061 | 75.2431
16.5 | 2.0875 | 0.03033 | -0.1029 | 68.8262
17 | 2.0992 | 0.03348 | -0.0999 | 62.7001
17.5 | 2.1098 | 0.03698 | -0.0974 | 57.0525
18 | 2.1175 | 0.04097 | -0.0952 | 51.6842
18.5 | 2.1223 | 0.04555 | -0.0934 | 46.5928
19 | 2.1242 | 0.05073 | -0.0921 | 41.8727
19.5 | 2.1235 | 0.05655 | -0.0913 | 37.5508
20 | 2.1195 | 0.06311 | -0.0911 | 33.5842

## 147. Re 20M Mach 0.10 (1)
BIGFOIL.COM POLAR EXPORT
mh115
MH 115 11.06% |  |  |  | Cl Max: | 1.795 | at alpha= | 10 | deg
JavaFoil+Calcfoil stall+Eppler ext transition |  |  |  | L/D Max: | 224.097 | at alpha= | 7 | deg
Re: | 20000000 |  |  | Cd Min: | 0.00519 | at alpha= | -1.5 | deg
Mach: | 0.1 |  |  | Cl=0 at alpha= | -6.963 | deg
|  |  |  | @ Cl=0.1, Cd= | 0.0054411
|  |  |  | @ Cl=0.4, Cd= | 0.0053521
|  |  |  | @ Cl=0.6, Cd= | 0.0052195
alpha (deg) | Cl | Cd | Cm | Cl/Cd
-17.5 | -0.165 | 0.12047 | -0.086 | -1.369
-17 | -0.173 | 0.11501 | -0.086 | -1.507
-16.5 | -0.182 | 0.10874 | -0.088 | -1.672
-16 | -0.19 | 0.10289 | -0.089 | -1.85
-15.5 | -0.199 | 0.09727 | -0.091 | -2.041
-15 | -0.206 | 0.09167 | -0.092 | -2.251
-14.5 | -0.213 | 0.08736 | -0.093 | -2.441
-14 | -0.22 | 0.08143 | -0.095 | -2.697
-13.5 | -0.224 | 0.07711 | -0.096 | -2.91
-13 | -0.228 | 0.07294 | -0.097 | -3.12
-12.5 | -0.229 | 0.06773 | -0.1 | -3.385
-12 | -0.228 | 0.06358 | -0.101 | -3.587
-11.5 | -0.226 | 0.05559 | -0.108 | -4.062
-11 | -0.22 | 0.04799 | -0.114 | -4.592
-10.5 | -0.211 | 0.04183 | -0.119 | -5.035
-10 | -0.201 | 0.02873 | -0.131 | -7
-9.5 | -0.192 | 0.0132 | -0.147 | -14.51
-9 | -0.175 | 0.00835 | -0.16 | -20.968
-8.5 | -0.14 | 0.00599 | -0.16 | -23.348
-8 | -0.099 | 0.00584 | -0.161 | -16.982
-7.5 | -0.054 | 0.00572 | -0.161 | -9.368
-7 | -0.004 | 0.0056 | -0.162 | -0.643
-6.5 | 0.05 | 0.00552 | -0.162 | 9.077
-6 | 0.107 | 0.00543 | -0.163 | 19.688
-5.5 | 0.166 | 0.00536 | -0.163 | 31.002
-5 | 0.227 | 0.00538 | -0.164 | 42.19
-4.5 | 0.289 | 0.00536 | -0.164 | 53.825
-4 | 0.351 | 0.00536 | -0.164 | 65.453
-3.5 | 0.413 | 0.00535 | -0.165 | 77.263
-3 | 0.475 | 0.00526 | -0.165 | 90.353
-2.5 | 0.537 | 0.00521 | -0.166 | 103.019
-2 | 0.599 | 0.00522 | -0.166 | 114.83
-1.5 | 0.659 | 0.00519 | -0.166 | 126.898
-1 | 0.719 | 0.00523 | -0.167 | 137.508
-0.5 | 0.78 | 0.00523 | -0.167 | 149.142
0 | 0.84 | 0.00529 | -0.168 | 158.683
0.5 | 0.9 | 0.00546 | -0.168 | 164.878
1 | 0.96 | 0.00543 | -0.168 | 176.739
1.5 | 1.02 | 0.00555 | -0.169 | 183.574
2 | 1.08 | 0.00567 | -0.169 | 190.429
2.5 | 1.139 | 0.00578 | -0.169 | 197.194
3 | 1.199 | 0.00592 | -0.17 | 202.697
3.5 | 1.259 | 0.00603 | -0.17 | 208.905
4 | 1.318 | 0.0062 | -0.17 | 212.733
4.5 | 1.378 | 0.00637 | -0.171 | 216.402
5 | 1.426 | 0.00657 | -0.171 | 217.007
5.5 | 1.482 | 0.00677 | -0.171 | 219.014
6 | 1.538 | 0.00698 | -0.172 | 220.235
6.5 | 1.593 | 0.00713 | -0.172 | 223.316
7 | 1.647 | 0.00735 | -0.172 | 224.097
7.5 | 1.69 | 0.0076 | -0.173 | 222.354
8 | 1.727 | 0.00781 | -0.173 | 221.248
8.5 | 1.757 | 0.00827 | -0.173 | 212.556
9 | 1.779 | 0.00901 | -0.173 | 197.517
9.5 | 1.792 | 0.00931 | -0.174 | 192.415
10 | 1.795 | 0.00923 | -0.174 | 194.378
10.5 | 1.788 | 0.0096 | -0.174 | 186.171
11 | 1.77 | 0.00999 | -0.174 | 177.152
11.5 | 1.738 | 0.01041 | -0.175 | 166.888
12 | 1.694 | 0.01086 | -0.175 | 156.002
12.5 | 1.641 | 0.01136 | -0.175 | 144.389
13 | 1.579 | 0.01153 | -0.175 | 137.005
13.5 | 1.496 | 0.0263 | -0.174 | 56.881
14 | 1.413 | 0.0252 | -0.173 | 56.078
14.5 | 1.33 | 0.024 | -0.172 | 55.442
15 | 1.247 | 0.02301 | -0.171 | 54.183

## 148. Re 20M Mach 0.10 (2)
BIGFOIL.COM POLAR EXPORT
mh115
MH 115 11.06% |  |  |  | Cl Max: | 2.1162 | at alpha= | 18.5 | deg
XFOIL ncrit=9 |  |  |  | L/D Max: | 190.874 | at alpha= | 6 | deg
Re: | 20000000 |  |  | Cd Min: | 0.06912 | at alpha= | 20 | deg
Mach: | 0.1 |  |  | Cl=0 at alpha= | -6.6779 | deg
|  |  |  | @ Cl=0.1, Cd= | 0.005369
|  |  |  | @ Cl=0.4, Cd= | 0.0049311
|  |  |  | @ Cl=0.6, Cd= | 0.004891
alpha (deg) | Cl | Cd | Cm | Cl/Cd
-9.5 | -0.3212 | 0.00908 | -0.1671 | -35.3744
-9 | -0.2665 | 0.0078 | -0.1673 | -34.1667
-8.5 | -0.2094 | 0.00745 | -0.1674 | -28.1074
-8 | -0.1521 | 0.00709 | -0.1675 | -21.4528
-7.5 | -0.095 | 0.00633 | -0.1678 | -15.0079
-7 | -0.0373 | 0.00594 | -0.168 | -6.2795
-6.5 | 0.0206 | 0.00565 | -0.1682 | 3.646
-6 | 0.0786 | 0.00545 | -0.1685 | 14.422
-5.5 | 0.1367 | 0.00523 | -0.1687 | 26.1377
-5 | 0.1947 | 0.00513 | -0.1689 | 37.9532
-4.5 | 0.2525 | 0.00506 | -0.1691 | 49.9012
-4 | 0.3102 | 0.00501 | -0.1693 | 61.9162
-3.5 | 0.3679 | 0.00497 | -0.1695 | 74.0241
-3 | 0.4256 | 0.0049 | -0.1697 | 86.8571
-2.5 | 0.4828 | 0.00489 | -0.1699 | 98.7321
-2 | 0.5402 | 0.00488 | -0.1701 | 110.6967
-1.5 | 0.5971 | 0.00489 | -0.1702 | 122.1063
-1 | 0.654 | 0.00491 | -0.1704 | 133.1976
-0.5 | 0.7104 | 0.00499 | -0.1704 | 142.3647
0 | 0.7669 | 0.00507 | -0.1705 | 151.2623
0.5 | 0.8231 | 0.00516 | -0.1706 | 159.5155
1 | 0.879 | 0.00528 | -0.1706 | 166.4773
1.5 | 0.9345 | 0.00544 | -0.1705 | 171.7831
2 | 0.9898 | 0.0056 | -0.1705 | 176.75
2.5 | 1.0443 | 0.00581 | -0.1703 | 179.7418
3 | 1.0994 | 0.00598 | -0.1702 | 183.8462
3.5 | 1.1533 | 0.00622 | -0.1699 | 185.418
4 | 1.208 | 0.00639 | -0.1698 | 189.0454
4.5 | 1.2614 | 0.00666 | -0.1694 | 189.3994
5 | 1.3147 | 0.00691 | -0.1691 | 190.2605
5.5 | 1.3675 | 0.00718 | -0.1686 | 190.4596
6 | 1.4201 | 0.00744 | -0.1682 | 190.8737
6.5 | 1.4702 | 0.00786 | -0.1673 | 187.0483
7 | 1.5179 | 0.00837 | -0.166 | 181.3501
7.5 | 1.563 | 0.00873 | -0.164 | 179.0378
8 | 1.6098 | 0.00931 | -0.1625 | 172.9108
8.5 | 1.6542 | 0.01 | -0.1605 | 165.42
9 | 1.696 | 0.01077 | -0.158 | 157.4745
9.5 | 1.7378 | 0.01146 | -0.1557 | 151.6405
10 | 1.7791 | 0.01208 | -0.1532 | 147.2765
10.5 | 1.8104 | 0.0127 | -0.1486 | 142.5512
11 | 1.8391 | 0.01348 | -0.1438 | 136.4318
11.5 | 1.8691 | 0.01432 | -0.1395 | 130.5237
12 | 1.8993 | 0.0152 | -0.1354 | 124.9539
12.5 | 1.9269 | 0.01625 | -0.1311 | 118.5785
13 | 1.9523 | 0.01748 | -0.1267 | 111.6876
13.5 | 1.9776 | 0.0188 | -0.1226 | 105.1915
14 | 2.0013 | 0.02032 | -0.1186 | 98.4892
14.5 | 2.0222 | 0.02209 | -0.1146 | 91.5437
15 | 2.0424 | 0.02407 | -0.1108 | 84.8525
15.5 | 2.059 | 0.02641 | -0.1071 | 77.9629
16 | 2.0749 | 0.02903 | -0.1037 | 71.4743
16.5 | 2.0877 | 0.03207 | -0.1005 | 65.0982
17 | 2.0983 | 0.03555 | -0.0977 | 59.0239
17.5 | 2.1068 | 0.03948 | -0.0952 | 53.3637
18 | 2.1131 | 0.04392 | -0.0932 | 48.1125
18.5 | 2.1162 | 0.04898 | -0.0917 | 43.2054
19 | 2.1149 | 0.05486 | -0.0907 | 38.5509
19.5 | 2.1114 | 0.0614 | -0.0903 | 34.3876
20 | 2.1015 | 0.06912 | -0.0907 | 30.4036

## 149. Re 20M Mach 0.25 (1)
BIGFOIL.COM POLAR EXPORT
mh115
MH 115 11.06% |  |  |  | Cl Max: | 1.797 | at alpha= | 9 | deg
JavaFoil+Calcfoil stall+Eppler ext transition |  |  |  | L/D Max: | 222.86 | at alpha= | 7 | deg
Re: | 20000000 |  |  | Cd Min: | 0.00524 | at alpha= | -1.5 | deg
Mach: | 0.25 |  |  | Cl=0 at alpha= | -6.963 | deg
|  |  |  | @ Cl=0.1, Cd= | 0.0055224
|  |  |  | @ Cl=0.4, Cd= | 0.0053863
|  |  |  | @ Cl=0.6, Cd= | 0.00526
alpha (deg) | Cl | Cd | Cm | Cl/Cd
-15 | -0.047 | 0.10056 | -0.086 | -0.467
-14.5 | -0.044 | 0.09459 | -0.087 | -0.466
-14 | -0.041 | 0.08848 | -0.09 | -0.466
-13.5 | -0.038 | 0.08399 | -0.09 | -0.456
-13 | -0.035 | 0.07888 | -0.092 | -0.45
-12.5 | -0.057 | 0.07389 | -0.094 | -0.775
-12 | -0.096 | 0.06899 | -0.096 | -1.397
-11.5 | -0.119 | 0.06345 | -0.1 | -1.874
-11 | -0.134 | 0.059 | -0.103 | -2.272
-10.5 | -0.142 | 0.05539 | -0.104 | -2.57
-10 | -0.144 | 0.05003 | -0.109 | -2.887
-9.5 | -0.14 | 0.04256 | -0.117 | -3.296
-9 | -0.133 | 0.025 | -0.137 | -5.335
-8.5 | -0.124 | 0.00863 | -0.161 | -14.319
-8 | -0.093 | 0.00598 | -0.165 | -15.491
-7.5 | -0.051 | 0.00583 | -0.166 | -8.824
-7 | -0.004 | 0.0057 | -0.166 | -0.619
-6.5 | 0.05 | 0.0056 | -0.167 | 8.906
-6 | 0.108 | 0.00551 | -0.167 | 19.532
-5.5 | 0.168 | 0.00544 | -0.168 | 30.977
-5 | 0.231 | 0.00547 | -0.168 | 42.258
-4.5 | 0.295 | 0.00542 | -0.169 | 54.494
-4 | 0.36 | 0.00538 | -0.169 | 66.873
-3.5 | 0.424 | 0.00539 | -0.169 | 78.648
-3 | 0.488 | 0.0053 | -0.17 | 92.095
-2.5 | 0.552 | 0.00526 | -0.17 | 104.959
-2 | 0.616 | 0.00526 | -0.171 | 116.945
-1.5 | 0.677 | 0.00524 | -0.171 | 129.27
-1 | 0.739 | 0.00528 | -0.171 | 139.89
-0.5 | 0.801 | 0.00528 | -0.172 | 151.597
0 | 0.863 | 0.00535 | -0.172 | 161.144
0.5 | 0.925 | 0.00553 | -0.173 | 167.249
1 | 0.986 | 0.00551 | -0.173 | 179.081
1.5 | 1.048 | 0.00564 | -0.173 | 185.728
2 | 1.109 | 0.00574 | -0.174 | 193.195
2.5 | 1.171 | 0.00589 | -0.174 | 198.904
3 | 1.232 | 0.00604 | -0.174 | 204.151
3.5 | 1.293 | 0.00615 | -0.175 | 210.151
4 | 1.355 | 0.00635 | -0.175 | 213.408
4.5 | 1.416 | 0.00653 | -0.176 | 216.677
5 | 1.464 | 0.00676 | -0.176 | 216.505
5.5 | 1.521 | 0.00695 | -0.176 | 219.005
6 | 1.578 | 0.00722 | -0.176 | 218.68
6.5 | 1.634 | 0.00739 | -0.177 | 221.124
7 | 1.688 | 0.00758 | -0.177 | 222.86
7.5 | 1.73 | 0.00787 | -0.177 | 219.72
8 | 1.763 | 0.00816 | -0.178 | 216.008
8.5 | 1.786 | 0.00879 | -0.178 | 203.235
9 | 1.797 | 0.00952 | -0.178 | 188.809
9.5 | 1.795 | 0.00988 | -0.178 | 181.631
10 | 1.777 | 0.0099 | -0.179 | 179.569
10.5 | 1.742 | 0.01034 | -0.179 | 168.539
11 | 1.69 | 0.01084 | -0.179 | 155.953
11.5 | 1.611 | 0.01138 | -0.179 | 141.532
12 | 1.513 | 0.01199 | -0.18 | 126.203
12.5 | 1.383 | 0.02753 | -0.178 | 50.252
13 | 1.244 | 0.02593 | -0.177 | 47.985
13.5 | 1.097 | 0.02499 | -0.176 | 43.897
14 | 0.942 | 0.02433 | -0.175 | 38.707

## 150. Re 20M Mach 0.25 (2)
BIGFOIL.COM POLAR EXPORT
mh115
MH 115 11.06% |  |  |  | Cl Max: | 2.0817 | at alpha= | 17 | deg
XFOIL ncrit=9 |  |  |  | L/D Max: | 192.224 | at alpha= | 5 | deg
Re: | 20000000 |  |  | Cd Min: | 0.22369 | at alpha= | -20 | deg
Mach: | 0.25 |  |  | Cl=0 at alpha= | -6.6159 | deg
|  |  |  | @ Cl=0.1, Cd= | 0.0055519
|  |  |  | @ Cl=0.4, Cd= | 0.0049811
|  |  |  | @ Cl=0.6, Cd= | 0.0048951
alpha (deg) | Cl | Cd | Cm | Cl/Cd
-20 | -0.4281 | 0.22369 | -0.0279 | -1.9138
-19.5 | -0.4042 | 0.21709 | -0.0335 | -1.8619
-19 | -0.3808 | 0.21063 | -0.0387 | -1.8079
-18.5 | -0.3579 | 0.20397 | -0.0437 | -1.7547
-18 | -0.3358 | 0.19737 | -0.0484 | -1.7014
-16.5 | -0.1612 | 0.14786 | -0.0736 | -1.0902
-16 | -0.1416 | 0.1426 | -0.0787 | -0.99299
-15.5 | -0.1165 | 0.1359 | -0.0856 | -0.85725
-14.5 | -0.0588 | 0.12236 | -0.1007 | -0.48055
-14 | -0.0492 | 0.11682 | -0.1023 | -0.42116
-13.5 | -0.0355 | 0.11138 | -0.1047 | -0.31873
-13 | -0.0221 | 0.10564 | -0.107 | -0.2092
-11 | -0.0823 | 0.08167 | -0.1262 | -1.0077
-10.5 | -0.1207 | 0.06547 | -0.1368 | -1.8436
-10 | -0.2385 | 0.04538 | -0.1477 | -5.2556
-9.5 | -0.3007 | 0.02097 | -0.1708 | -14.3395
-9 | -0.2666 | 0.0157 | -0.1727 | -16.9809
-8.5 | -0.2183 | 0.01239 | -0.1734 | -17.619
-8 | -0.1629 | 0.01044 | -0.1735 | -15.6034
-7.5 | -0.1057 | 0.00857 | -0.1737 | -12.3337
-7 | -0.0467 | 0.00679 | -0.174 | -6.8778
-6.5 | 0.0141 | 0.00605 | -0.174 | 2.3306
-6 | 0.0751 | 0.00565 | -0.174 | 13.292
-5.5 | 0.136 | 0.00541 | -0.174 | 25.1386
-5 | 0.1969 | 0.00519 | -0.1741 | 37.9383
-4.5 | 0.2573 | 0.0051 | -0.1741 | 50.451
-3 | 0.4373 | 0.00495 | -0.1744 | 88.3434
-2.5 | 0.4969 | 0.00489 | -0.1746 | 101.6155
-2 | 0.556 | 0.00491 | -0.1746 | 113.2383
-1.5 | 0.6152 | 0.00489 | -0.1748 | 125.8078
-1 | 0.6739 | 0.00493 | -0.1749 | 136.6937
-0.5 | 0.7321 | 0.00501 | -0.1749 | 146.1277
0 | 0.7908 | 0.00507 | -0.175 | 155.9763
0.5 | 0.8484 | 0.0052 | -0.1749 | 163.1538
1 | 0.9067 | 0.0053 | -0.1749 | 171.0755
1.5 | 0.9638 | 0.00548 | -0.1748 | 175.8759
2 | 1.0209 | 0.00565 | -0.1746 | 180.6903
2.5 | 1.0772 | 0.00588 | -0.1743 | 183.1973
3 | 1.1343 | 0.00605 | -0.1741 | 187.4876
3.5 | 1.19 | 0.00632 | -0.1736 | 188.2911
4 | 1.2465 | 0.00652 | -0.1733 | 191.181
4.5 | 1.302 | 0.00679 | -0.1728 | 191.7526
5 | 1.3571 | 0.00706 | -0.1721 | 192.2238
5.5 | 1.4117 | 0.00737 | -0.1714 | 191.5468
6 | 1.4663 | 0.00766 | -0.1706 | 191.423
6.5 | 1.518 | 0.0081 | -0.1692 | 187.4074
7 | 1.5673 | 0.00863 | -0.1674 | 181.6107
7.5 | 1.6126 | 0.00908 | -0.1647 | 177.5991
8.5 | 1.7031 | 0.0105 | -0.1593 | 162.2
9 | 1.7412 | 0.01137 | -0.1552 | 153.1398
9.5 | 1.7709 | 0.01213 | -0.1494 | 145.9934
10 | 1.8039 | 0.01292 | -0.1444 | 139.6207
10.5 | 1.8351 | 0.01388 | -0.1394 | 132.2118
11 | 1.8664 | 0.01491 | -0.1345 | 125.1777
11.5 | 1.896 | 0.01609 | -0.1296 | 117.8372
12 | 1.9247 | 0.0174 | -0.1249 | 110.6149
13 | 1.9769 | 0.02064 | -0.1157 | 95.78
13.5 | 1.9991 | 0.0227 | -0.1111 | 88.0661
14 | 2.0195 | 0.02508 | -0.1068 | 80.5223
14.5 | 2.0379 | 0.02779 | -0.1028 | 73.3321
15 | 2.0533 | 0.03099 | -0.0991 | 66.2569
15.5 | 2.0654 | 0.03472 | -0.0957 | 59.4873
16 | 2.0744 | 0.03907 | -0.0927 | 53.0944
16.5 | 2.0799 | 0.04407 | -0.0903 | 47.1954
17 | 2.0817 | 0.04986 | -0.0885 | 41.7509
17.5 | 2.0778 | 0.05668 | -0.0875 | 36.6584
18 | 2.0701 | 0.06444 | -0.0873 | 32.1245
18.5 | 2.0564 | 0.07342 | -0.0881 | 28.0087
19 | 2.0353 | 0.08398 | -0.0901 | 24.2355
19.5 | 2.0156 | 0.09478 | -0.093 | 21.2661
20 | 1.9817 | 0.10818 | -0.0978 | 18.3185

## 151. Re 20M Mach 0.50 (1)
BIGFOIL.COM POLAR EXPORT
mh115
MH 115 11.06% |  |  |  | Cl Max: | 1.87 | at alpha= | 7.5 | deg
JavaFoil+Calcfoil stall+Eppler ext transition |  |  |  | L/D Max: | 212.131 | at alpha= | 4.5 | deg
Re: | 20000000 |  |  | Cd Min: | 0.00544 | at alpha= | -2.5 | deg
Mach: | 0.5 |  |  | Cl=0 at alpha= | -6.9706 | deg
|  |  |  | @ Cl=0.1, Cd= | 0.0057341
|  |  |  | @ Cl=0.4, Cd= | 0.0056245
|  |  |  | @ Cl=0.6, Cd= | 0.0054553
alpha (deg) | Cl | Cd | Cm | Cl/Cd
-20 | -0.714 | 0.16738 | -0.102 | -4.268
-19.5 | -0.687 | 0.16355 | -0.101 | -4.201
-19 | -0.659 | 0.15991 | -0.099 | -4.124
-18.5 | -0.633 | 0.15436 | -0.099 | -4.098
-18 | -0.606 | 0.14063 | -0.099 | -4.309
-17.5 | -0.579 | 0.13456 | -0.099 | -4.303
-17 | -0.552 | 0.13046 | -0.099 | -4.232
-16.5 | -0.526 | 0.12085 | -0.1 | -4.349
-16 | -0.499 | 0.11207 | -0.102 | -4.456
-15.5 | -0.472 | 0.10541 | -0.103 | -4.481
-15 | -0.445 | 0.1009 | -0.101 | -4.406
-14.5 | -0.417 | 0.09703 | -0.101 | -4.297
-14 | -0.389 | 0.09344 | -0.099 | -4.164
-13.5 | -0.361 | 0.09025 | -0.095 | -4
-13 | -0.334 | 0.08468 | -0.096 | -3.941
-12.5 | -0.306 | 0.07955 | -0.096 | -3.852
-12 | -0.279 | 0.08339 | -0.093 | -3.341
-11.5 | -0.251 | 0.07724 | -0.094 | -3.252
-11 | -0.224 | 0.07114 | -0.096 | -3.147
-10.5 | -0.197 | 0.06458 | -0.101 | -3.048
-10 | -0.17 | 0.05864 | -0.106 | -2.894
-9.5 | -0.143 | 0.05273 | -0.113 | -2.705
-9 | -0.116 | 0.0456 | -0.123 | -2.541
-8.5 | -0.085 | 0.05224 | -0.095 | -1.635
-8 | -0.058 | 0.04697 | -0.107 | -1.235
-7.5 | -0.032 | 0.0295 | -0.143 | -1.069
-7 | -0.002 | 0.02538 | -0.148 | -0.081
-6.5 | 0.032 | 0.00596 | -0.186 | 5.395
-6 | 0.067 | 0.00587 | -0.187 | 11.37
-5.5 | 0.101 | 0.00573 | -0.187 | 17.682
-5 | 0.233 | 0.00571 | -0.188 | 40.815
-4.5 | 0.316 | 0.00568 | -0.188 | 55.653
-4 | 0.394 | 0.00563 | -0.189 | 70.016
-3.5 | 0.47 | 0.00556 | -0.189 | 84.555
-3 | 0.543 | 0.00551 | -0.19 | 98.561
-2.5 | 0.616 | 0.00544 | -0.19 | 113.146
-2 | 0.688 | 0.00549 | -0.191 | 125.369
-1.5 | 0.757 | 0.00549 | -0.191 | 138.085
-1 | 0.827 | 0.00555 | -0.192 | 148.962
-0.5 | 0.896 | 0.00572 | -0.192 | 156.461
0 | 0.965 | 0.00567 | -0.193 | 170.164
0.5 | 1.034 | 0.00579 | -0.193 | 178.633
1 | 1.103 | 0.006 | -0.193 | 183.67
1.5 | 1.172 | 0.00608 | -0.194 | 192.807
2 | 1.24 | 0.00624 | -0.194 | 198.845
2.5 | 1.309 | 0.00645 | -0.195 | 202.801
3 | 1.378 | 0.00666 | -0.195 | 206.711
3.5 | 1.446 | 0.00687 | -0.195 | 210.409
4 | 1.515 | 0.00716 | -0.196 | 211.631
4.5 | 1.583 | 0.00746 | -0.196 | 212.131
5 | 1.627 | 0.0078 | -0.197 | 208.552
5.5 | 1.689 | 0.00816 | -0.197 | 206.969
6 | 1.748 | 0.00852 | -0.197 | 205.026
6.5 | 1.804 | 0.00886 | -0.198 | 203.572
7 | 1.857 | 0.00933 | -0.198 | 198.897
7.5 | 1.87 | 0.00978 | -0.198 | 191.086
8 | 1.829 | 0.01151 | -0.199 | 158.92
8.5 | 1.641 | 0.01235 | -0.199 | 132.917
9 | 1.105 | 0.01354 | -0.199 | 81.63
9.5 | 1.121 | 0.02803 | -0.196 | 39.989
10 | 1.138 | 0.02618 | -0.193 | 43.458
10.5 | 1.166 | 0.02417 | -0.193 | 48.251
11 | 1.163 | 0.04064 | -0.186 | 28.608
11.5 | 1.212 | 0.03644 | -0.19 | 33.261
12 | 1.119 | 0.0751 | -0.155 | 14.901
12.5 | 1.159 | 0.07676 | -0.16 | 15.097

## 152. Re 20M Mach 0.50 (2)
BIGFOIL.COM POLAR EXPORT
mh115
MH 115 11.06% |  |  |  | Cl Max: | 2.0142 | at alpha= | 11.5 | deg
XFOIL ncrit=9 |  |  |  | L/D Max: | 198.895 | at alpha= | 3.5 | deg
Re: | 20000000 |  |  | Cd Min: | 0.12356 | at alpha= | 15 | deg
Mach: | 0.5 |  |  | Cl=0 at alpha= | -99 | deg
|  |  |  | @ Cl=0.1, Cd= | 0.00524
|  |  |  | @ Cl=0.4, Cd= | 0.00524
|  |  |  | @ Cl=0.6, Cd= | 0.00524
alpha (deg) | Cl | Cd | Cm | Cl/Cd
0 | 0.8945 | 0.00524 | -0.1938 | 170.7061
0.5 | 0.9611 | 0.00536 | -0.1936 | 179.3097
1 | 1.027 | 0.00553 | -0.1931 | 185.7143
2 | 1.1582 | 0.00593 | -0.1918 | 195.312
2.5 | 1.2227 | 0.00619 | -0.1908 | 197.5283
3 | 1.2862 | 0.0065 | -0.1895 | 197.8769
3.5 | 1.3505 | 0.00679 | -0.1881 | 198.8954
4 | 1.413 | 0.00714 | -0.1862 | 197.8992
4.5 | 1.4756 | 0.0075 | -0.1841 | 196.7467
5 | 1.5364 | 0.0079 | -0.1815 | 194.481
5.5 | 1.5954 | 0.00836 | -0.1783 | 190.8373
6 | 1.6434 | 0.00886 | -0.1728 | 185.4853
6.5 | 1.6917 | 0.00944 | -0.1672 | 179.2055
7 | 1.7372 | 0.00985 | -0.161 | 176.3655
7.5 | 1.7836 | 0.01069 | -0.155 | 166.8475
8 | 1.8226 | 0.01188 | -0.1479 | 153.4175
8.5 | 1.8611 | 0.01321 | -0.1408 | 140.8857
9 | 1.8909 | 0.0151 | -0.133 | 125.2252
9.5 | 1.9048 | 0.01801 | -0.124 | 105.7635
10 | 1.9302 | 0.02081 | -0.1169 | 92.7535
10.5 | 1.9658 | 0.02338 | -0.1111 | 84.0804
11 | 2.0007 | 0.02634 | -0.1055 | 75.9567
11.5 | 2.0142 | 0.03115 | -0.099 | 64.6613
12 | 1.9821 | 0.04017 | -0.0925 | 49.3428
12.5 | 1.9424 | 0.05109 | -0.0891 | 38.0192
13 | 1.9002 | 0.06353 | -0.0887 | 29.9103
13.5 | 1.8568 | 0.0773 | -0.0909 | 24.0207
14 | 1.8135 | 0.09215 | -0.0954 | 19.6799
14.5 | 1.7712 | 0.10773 | -0.1016 | 16.4411
15 | 1.7317 | 0.12356 | -0.1092 | 14.0151