## index
index | Re | Mach | Datasource
1 | 50000 | 0 | JavaFoil+Calcfoil stall+Eppler ext transition
2 | 50000 | 0 | XFOIL ncrit=9
3 | 50000 | 0.1 | JavaFoil+Calcfoil stall+Eppler ext transition
4 | 50000 | 0.1 | XFOIL ncrit=9
5 | 50000 | 0.25 | JavaFoil+Calcfoil stall+Eppler ext transition
6 | 50000 | 0.25 | XFOIL ncrit=9
7 | 50000 | 0.5 | JavaFoil+Calcfoil stall+Eppler ext transition
8 | 50000 | 0.5 | XFOIL ncrit=9
9 | 100000 | 0 | JavaFoil+Calcfoil stall+Eppler ext transition
10 | 100000 | 0 | XFOIL ncrit=9
11 | 100000 | 0.1 | JavaFoil+Calcfoil stall+Eppler ext transition
12 | 100000 | 0.1 | XFOIL ncrit=9
13 | 100000 | 0.25 | JavaFoil+Calcfoil stall+Eppler ext transition
14 | 100000 | 0.25 | XFOIL ncrit=9
15 | 100000 | 0.5 | JavaFoil+Calcfoil stall+Eppler ext transition
16 | 100000 | 0.5 | XFOIL ncrit=9
17 | 250000 | 0 | JavaFoil+Calcfoil stall+Eppler ext transition
18 | 250000 | 0 | XFOIL ncrit=9
19 | 250000 | 0.1 | JavaFoil+Calcfoil stall+Eppler ext transition
20 | 250000 | 0.1 | XFOIL ncrit=9
21 | 250000 | 0.25 | JavaFoil+Calcfoil stall+Eppler ext transition
22 | 250000 | 0.25 | XFOIL ncrit=9
23 | 250000 | 0.5 | JavaFoil+Calcfoil stall+Eppler ext transition
24 | 250000 | 0.5 | XFOIL ncrit=9
25 | 500000 | 0 | JavaFoil+Calcfoil stall+Eppler ext transition
26 | 500000 | 0 | XFOIL ncrit=9
27 | 500000 | 0.1 | JavaFoil+Calcfoil stall+Eppler ext transition
28 | 500000 | 0.1 | XFOIL ncrit=9
29 | 500000 | 0.25 | JavaFoil+Calcfoil stall+Eppler ext transition
30 | 500000 | 0.25 | XFOIL ncrit=9
31 | 500000 | 0.5 | JavaFoil+Calcfoil stall+Eppler ext transition
32 | 500000 | 0.5 | XFOIL ncrit=9
33 | 750000 | 0 | JavaFoil+Calcfoil stall+Eppler ext transition
34 | 750000 | 0 | XFOIL ncrit=9
35 | 750000 | 0.1 | JavaFoil+Calcfoil stall+Eppler ext transition
36 | 750000 | 0.1 | XFOIL ncrit=9
37 | 750000 | 0.25 | JavaFoil+Calcfoil stall+Eppler ext transition
38 | 750000 | 0.25 | XFOIL ncrit=9
39 | 750000 | 0.5 | JavaFoil+Calcfoil stall+Eppler ext transition
40 | 750000 | 0.5 | XFOIL ncrit=9
41 | 1000000 | 0 | JavaFoil+Calcfoil stall+Eppler ext transition
42 | 1000000 | 0 | XFOIL ncrit=9
43 | 1000000 | 0.1 | JavaFoil+Calcfoil stall+Eppler ext transition
44 | 1000000 | 0.1 | XFOIL ncrit=9
45 | 1000000 | 0.25 | JavaFoil+Calcfoil stall+Eppler ext transition
46 | 1000000 | 0.25 | XFOIL ncrit=9
47 | 1000000 | 0.5 | JavaFoil+Calcfoil stall+Eppler ext transition
48 | 1000000 | 0.5 | XFOIL ncrit=9
49 | 2000000 | 0 | JavaFoil+Calcfoil stall+Eppler ext transition
50 | 2000000 | 0 | XFOIL ncrit=9
51 | 2000000 | 0.1 | JavaFoil+Calcfoil stall+Eppler ext transition
52 | 2000000 | 0.1 | XFOIL ncrit=9
53 | 2000000 | 0.25 | JavaFoil+Calcfoil stall+Eppler ext transition
54 | 2000000 | 0.25 | XFOIL ncrit=9
55 | 2000000 | 0.5 | JavaFoil+Calcfoil stall+Eppler ext transition
56 | 2000000 | 0.5 | XFOIL ncrit=9
57 | 3000000 | 0 | JavaFoil+Calcfoil stall+Eppler ext transition
58 | 3000000 | 0 | XFOIL ncrit=9
59 | 3000000 | 0.1 | JavaFoil+Calcfoil stall+Eppler ext transition
60 | 3000000 | 0.1 | XFOIL ncrit=9
61 | 3000000 | 0.25 | JavaFoil+Calcfoil stall+Eppler ext transition
62 | 3000000 | 0.25 | XFOIL ncrit=9
63 | 3000000 | 0.5 | JavaFoil+Calcfoil stall+Eppler ext transition
64 | 3000000 | 0.5 | XFOIL ncrit=9
65 | 4000000 | 0 | JavaFoil+Calcfoil stall+Eppler ext transition
66 | 4000000 | 0 | XFOIL ncrit=9
67 | 4000000 | 0.1 | JavaFoil+Calcfoil stall+Eppler ext transition
68 | 4000000 | 0.1 | XFOIL ncrit=9
69 | 4000000 | 0.25 | JavaFoil+Calcfoil stall+Eppler ext transition
70 | 4000000 | 0.25 | XFOIL ncrit=9
71 | 4000000 | 0.5 | JavaFoil+Calcfoil stall+Eppler ext transition
72 | 4000000 | 0.5 | XFOIL ncrit=9
73 | 5000000 | 0 | JavaFoil+Calcfoil stall+Eppler ext transition
74 | 5000000 | 0 | XFOIL ncrit=9
75 | 5000000 | 0.1 | JavaFoil+Calcfoil stall+Eppler ext transition
76 | 5000000 | 0.1 | XFOIL ncrit=9
77 | 5000000 | 0.25 | JavaFoil+Calcfoil stall+Eppler ext transition
78 | 5000000 | 0.25 | XFOIL ncrit=9
79 | 5000000 | 0.5 | JavaFoil+Calcfoil stall+Eppler ext transition
80 | 5000000 | 0.5 | XFOIL ncrit=9
81 | 6000000 | 0 | JavaFoil+Calcfoil stall+Eppler ext transition
82 | 6000000 | 0 | XFOIL ncrit=9
83 | 6000000 | 0.1 | JavaFoil+Calcfoil stall+Eppler ext transition
84 | 6000000 | 0.1 | XFOIL ncrit=9
85 | 6000000 | 0.25 | JavaFoil+Calcfoil stall+Eppler ext transition
86 | 6000000 | 0.25 | XFOIL ncrit=9
87 | 6000000 | 0.5 | JavaFoil+Calcfoil stall+Eppler ext transition
88 | 6000000 | 0.5 | XFOIL ncrit=9
89 | 7000000 | 0 | JavaFoil+Calcfoil stall+Eppler ext transition
90 | 7000000 | 0 | XFOIL ncrit=9
91 | 7000000 | 0.1 | JavaFoil+Calcfoil stall+Eppler ext transition
92 | 7000000 | 0.1 | XFOIL ncrit=9
93 | 7000000 | 0.25 | JavaFoil+Calcfoil stall+Eppler ext transition
94 | 7000000 | 0.25 | XFOIL ncrit=9
95 | 7000000 | 0.5 | JavaFoil+Calcfoil stall+Eppler ext transition
96 | 7000000 | 0.5 | XFOIL ncrit=9
97 | 8000000 | 0 | JavaFoil+Calcfoil stall+Eppler ext transition
98 | 8000000 | 0 | XFOIL ncrit=9
99 | 8000000 | 0.1 | JavaFoil+Calcfoil stall+Eppler ext transition
100 | 8000000 | 0.1 | XFOIL ncrit=9
101 | 8000000 | 0.25 | JavaFoil+Calcfoil stall+Eppler ext transition
102 | 8000000 | 0.25 | XFOIL ncrit=9
103 | 8000000 | 0.5 | JavaFoil+Calcfoil stall+Eppler ext transition
104 | 8000000 | 0.5 | XFOIL ncrit=9
105 | 10000000 | 0 | JavaFoil+Calcfoil stall+Eppler ext transition
106 | 10000000 | 0 | XFOIL ncrit=9
107 | 10000000 | 0.1 | JavaFoil+Calcfoil stall+Eppler ext transition
108 | 10000000 | 0.1 | XFOIL ncrit=9
109 | 10000000 | 0.25 | JavaFoil+Calcfoil stall+Eppler ext transition
110 | 10000000 | 0.25 | XFOIL ncrit=9
111 | 10000000 | 0.5 | JavaFoil+Calcfoil stall+Eppler ext transition
112 | 10000000 | 0.5 | XFOIL ncrit=9
113 | 12000000 | 0 | JavaFoil+Calcfoil stall+Eppler ext transition
114 | 12000000 | 0 | XFOIL ncrit=9
115 | 12000000 | 0.1 | JavaFoil+Calcfoil stall+Eppler ext transition
116 | 12000000 | 0.1 | XFOIL ncrit=9
117 | 12000000 | 0.25 | JavaFoil+Calcfoil stall+Eppler ext transition
118 | 12000000 | 0.25 | XFOIL ncrit=9
119 | 12000000 | 0.5 | JavaFoil+Calcfoil stall+Eppler ext transition
120 | 12000000 | 0.5 | XFOIL ncrit=9
121 | 14000000 | 0 | JavaFoil+Calcfoil stall+Eppler ext transition
122 | 14000000 | 0 | XFOIL ncrit=9
123 | 14000000 | 0.1 | JavaFoil+Calcfoil stall+Eppler ext transition
124 | 14000000 | 0.1 | XFOIL ncrit=9
125 | 14000000 | 0.25 | JavaFoil+Calcfoil stall+Eppler ext transition
126 | 14000000 | 0.25 | XFOIL ncrit=9
127 | 14000000 | 0.5 | JavaFoil+Calcfoil stall+Eppler ext transition
128 | 14000000 | 0.5 | XFOIL ncrit=9
129 | 16000000 | 0 | JavaFoil+Calcfoil stall+Eppler ext transition
130 | 16000000 | 0 | XFOIL ncrit=9
131 | 16000000 | 0.1 | JavaFoil+Calcfoil stall+Eppler ext transition
132 | 16000000 | 0.1 | XFOIL ncrit=9
133 | 16000000 | 0.25 | JavaFoil+Calcfoil stall+Eppler ext transition
134 | 16000000 | 0.25 | XFOIL ncrit=9
135 | 16000000 | 0.5 | JavaFoil+Calcfoil stall+Eppler ext transition
136 | 16000000 | 0.5 | XFOIL ncrit=9
137 | 18000000 | 0 | JavaFoil+Calcfoil stall+Eppler ext transition
138 | 18000000 | 0 | XFOIL ncrit=9
139 | 18000000 | 0.1 | JavaFoil+Calcfoil stall+Eppler ext transition
140 | 18000000 | 0.1 | XFOIL ncrit=9
141 | 18000000 | 0.25 | JavaFoil+Calcfoil stall+Eppler ext transition
142 | 18000000 | 0.25 | XFOIL ncrit=9
143 | 18000000 | 0.5 | JavaFoil+Calcfoil stall+Eppler ext transition
144 | 18000000 | 0.5 | XFOIL ncrit=9
145 | 20000000 | 0 | JavaFoil+Calcfoil stall+Eppler ext transition
146 | 20000000 | 0 | XFOIL ncrit=9
147 | 20000000 | 0.1 | JavaFoil+Calcfoil stall+Eppler ext transition
148 | 20000000 | 0.1 | XFOIL ncrit=9
149 | 20000000 | 0.25 | JavaFoil+Calcfoil stall+Eppler ext transition
150 | 20000000 | 0.25 | XFOIL ncrit=9
151 | 20000000 | 0.5 | JavaFoil+Calcfoil stall+Eppler ext transition
152 | 20000000 | 0.5 | XFOIL ncrit=9

## 1. Re 50k Mach 0.00 (1)
BIGFOIL.COM POLAR EXPORT
NACA67-519 a=0.8
NACA67-519 a=0.8 |  |  |  | Cl Max: | 1.58 | at alpha= | 10 | deg
JavaFoil+Calcfoil stall+Eppler ext transition |  |  |  | L/D Max: | 42.826 | at alpha= | 6.5 | deg
Re: | 50000 |  |  | Cd Min: | 0.02265 | at alpha= | -2.5 | deg
Mach: | 0 |  |  | Cl=0 at alpha= | -4.1475 | deg
|  |  |  | @ Cl=0.1, Cd= | 0.022796
|  |  |  | @ Cl=0.4, Cd= | 0.02284
|  |  |  | @ Cl=0.6, Cd= | 0.023343
alpha (deg) | Cl | Cd | Cm | Cl/Cd
-20 | -0.826 | 0.24668 | -0.012 | -3.347
-19.5 | -0.837 | 0.24131 | -0.012 | -3.47
-19 | -0.847 | 0.22676 | -0.013 | -3.737
-18.5 | -0.855 | 0.21349 | -0.013 | -4.007
-18 | -0.861 | 0.19996 | -0.014 | -4.308
-17.5 | -0.865 | 0.18967 | -0.014 | -4.56
-17 | -0.866 | 0.17669 | -0.015 | -4.901
-16.5 | -0.864 | 0.16657 | -0.015 | -5.188
-16 | -0.865 | 0.16424 | -0.027 | -5.264
-15.5 | -0.857 | 0.15124 | -0.028 | -5.665
-15 | -0.846 | 0.1442 | -0.029 | -5.867
-14.5 | -0.832 | 0.13257 | -0.03 | -6.275
-14 | -0.811 | 0.12594 | -0.031 | -6.44
-13.5 | -0.787 | 0.11663 | -0.032 | -6.745
-13 | -0.76 | 0.11068 | -0.033 | -6.866
-12.5 | -0.727 | 0.10997 | -0.028 | -6.611
-12 | -0.696 | 0.10343 | -0.029 | -6.726
-11.5 | -0.662 | 0.097 | -0.03 | -6.827
-11 | -0.627 | 0.0913 | -0.031 | -6.866
-10.5 | -0.59 | 0.08548 | -0.033 | -6.896
-10 | -0.55 | 0.08102 | -0.034 | -6.792
-9.5 | -0.509 | 0.07601 | -0.036 | -6.702
-9 | -0.467 | 0.0716 | -0.037 | -6.522
-8.5 | -0.423 | 0.06737 | -0.038 | -6.276
-8 | -0.378 | 0.06361 | -0.039 | -5.935
-7.5 | -0.331 | 0.06034 | -0.04 | -5.486
-7 | -0.284 | 0.05708 | -0.041 | -4.968
-6.5 | -0.235 | 0.054 | -0.042 | -4.356
-6 | -0.186 | 0.05143 | -0.043 | -3.621
-5.5 | -0.137 | 0.04888 | -0.045 | -2.797
-5 | -0.087 | 0.04653 | -0.048 | -1.863
-4.5 | -0.043 | 0.02362 | -0.088 | -1.835
-4 | 0.018 | 0.02329 | -0.089 | 0.768
-3.5 | 0.077 | 0.02283 | -0.088 | 3.39
-3 | 0.138 | 0.02274 | -0.09 | 6.049
-2.5 | 0.199 | 0.02265 | -0.091 | 8.763
-2 | 0.259 | 0.02269 | -0.093 | 11.41
-1.5 | 0.319 | 0.02272 | -0.094 | 14.05
-1 | 0.38 | 0.0228 | -0.096 | 16.645
-0.5 | 0.44 | 0.02292 | -0.097 | 19.186
0 | 0.501 | 0.02298 | -0.099 | 21.822
0.5 | 0.562 | 0.02321 | -0.1 | 24.194
1 | 0.622 | 0.02342 | -0.101 | 26.548
1.5 | 0.682 | 0.02372 | -0.103 | 28.745
2 | 0.742 | 0.02409 | -0.104 | 30.796
2.5 | 0.802 | 0.02441 | -0.106 | 32.848
3 | 0.862 | 0.02488 | -0.107 | 34.632
3.5 | 0.915 | 0.02528 | -0.109 | 36.203
4 | 0.973 | 0.02585 | -0.11 | 37.632
4.5 | 1.03 | 0.02638 | -0.111 | 39.029
5 | 1.086 | 0.02695 | -0.113 | 40.296
5.5 | 1.141 | 0.02758 | -0.114 | 41.381
6 | 1.196 | 0.02828 | -0.115 | 42.281
6.5 | 1.249 | 0.02916 | -0.117 | 42.826
7 | 1.323 | 0.0352 | -0.121 | 37.587
7.5 | 1.372 | 0.03642 | -0.122 | 37.681
8 | 1.419 | 0.03765 | -0.123 | 37.695
8.5 | 1.464 | 0.03908 | -0.125 | 37.456
9 | 1.258 | 0.06771 | -0.068 | 18.581
9.5 | 1.288 | 0.07287 | -0.064 | 17.681
10 | 1.58 | 0.04359 | -0.128 | 36.242
10.5 | 1.35 | 0.08142 | -0.07 | 16.582
11 | 1.371 | 0.08759 | -0.065 | 15.654
11.5 | 1.393 | 0.09349 | -0.065 | 14.9
12 | 1.407 | 0.10064 | -0.062 | 13.984
12.5 | 1.419 | 0.10809 | -0.061 | 13.127
13 | 1.424 | 0.11652 | -0.05 | 12.219
13.5 | 1.429 | 0.12453 | -0.05 | 11.472
14 | 1.429 | 0.13216 | -0.05 | 10.816
14.5 | 1.427 | 0.14182 | -0.05 | 10.061
15 | 1.421 | 0.14863 | -0.049 | 9.557

## 2. Re 50k Mach 0.00 (2)
BIGFOIL.COM POLAR EXPORT
NACA67-519 a=0.8
NACA67-519 a=0.8 |  |  |  | Cl Max: | 1.1422 | at alpha= | 14 | deg
XFOIL ncrit=9 |  |  |  | L/D Max: | 19.2944 | at alpha= | 13.5 | deg
Re: | 50000 |  |  | Cd Min: | 0.20647 | at alpha= | 19 | deg
Mach: | 0 |  |  | Cl=0 at alpha= | 3.2909 | deg
|  |  |  | @ Cl=0.1, Cd= | 0.070096
|  |  |  | @ Cl=0.4, Cd= | 0.085588
|  |  |  | @ Cl=0.6, Cd= | 0.081185
alpha (deg) | Cl | Cd | Cm | Cl/Cd
-12 | -0.5185 | 0.17134 | -0.0202 | -3.0261
-11.5 | -0.5009 | 0.16452 | -0.0182 | -3.0446
-11 | -0.5012 | 0.15902 | -0.0164 | -3.1518
-10.5 | -0.5066 | 0.15397 | -0.0143 | -3.2903
-10 | -0.5432 | 0.15025 | -0.0117 | -3.6153
-9 | -0.5162 | 0.1383 | -0.0056 | -3.7325
-8.5 | -0.5145 | 0.13266 | -0.0022 | -3.8783
-8 | -0.5136 | 0.12767 | 0.002 | -4.0229
-7 | -0.8969 | 0.0773 | -0.0011 | -11.6028
-6.5 | -0.8945 | 0.06864 | 0.0039 | -13.0318
-6 | -0.8829 | 0.06152 | 0.0092 | -14.3514
-5.5 | -0.8586 | 0.05626 | 0.0132 | -15.2613
-5 | -0.8271 | 0.05187 | 0.0166 | -15.9456
-4.5 | -0.7891 | 0.04846 | 0.0187 | -16.2835
-4 | -0.7473 | 0.0458 | 0.021 | -16.3166
-3.5 | -0.7027 | 0.04388 | 0.0224 | -16.0141
-2.5 | -0.2204 | 0.06018 | -0.0283 | -3.6623
-2 | -0.2035 | 0.05972 | -0.0246 | -3.4076
-1.5 | -0.1855 | 0.05949 | -0.0209 | -3.1182
-1 | -0.167 | 0.05944 | -0.0173 | -2.8096
-0.5 | -0.1482 | 0.05952 | -0.0136 | -2.4899
0 | -0.1292 | 0.05975 | -0.01 | -2.1623
0.5 | -0.1102 | 0.06008 | -0.0064 | -1.8342
1 | -0.0916 | 0.06053 | -0.0028 | -1.5133
1.5 | -0.0732 | 0.06106 | 0.0008 | -1.1988
2 | -0.0554 | 0.0617 | 0.0044 | -0.89789
2.5 | -0.0382 | 0.06243 | 0.0079 | -0.61189
3 | -0.0217 | 0.06323 | 0.0114 | -0.34319
3.5 | 0.0156 | 0.06517 | 0.0103 | 0.23937
4 | 0.0647 | 0.06813 | 0.0068 | 0.94966
4.5 | 0.0976 | 0.06992 | 0.0064 | 1.3959
5 | 0.133 | 0.07251 | 0.0056 | 1.8342
5.5 | 0.1668 | 0.07578 | 0.0052 | 2.2011
6 | 0.1817 | 0.07667 | 0.0079 | 2.3699
6.5 | 0.2045 | 0.07871 | 0.0092 | 2.5981
7 | 0.2339 | 0.0817 | 0.0094 | 2.8629
7.5 | 0.2459 | 0.08335 | 0.0122 | 2.9502
8 | 0.2814 | 0.08672 | 0.0116 | 3.2449
8.5 | 0.3026 | 0.08844 | 0.0131 | 3.4215
9 | 0.3884 | 0.08559 | 0.0112 | 4.5379
9.5 | 0.4495 | 0.08558 | 0.0104 | 5.2524
10 | 0.4924 | 0.08584 | 0.0114 | 5.7363
10.5 | 0.5698 | 0.08409 | 0.0106 | 6.7761
12 | 0.9334 | 0.04911 | 0.0184 | 19.0063
12.5 | 0.9666 | 0.05025 | 0.0231 | 19.2358
13 | 1.0164 | 0.05335 | 0.0239 | 19.0515
13.5 | 1.1048 | 0.05726 | 0.0199 | 19.2944
14 | 1.1422 | 0.06259 | 0.0207 | 18.2489
14.5 | 1.1241 | 0.06863 | 0.0268 | 16.3791
15 | 1.136 | 0.07532 | 0.0291 | 15.0823
15.5 | 1.0782 | 0.08362 | 0.0356 | 12.894
16 | 1.0143 | 0.09417 | 0.0393 | 10.7709
16.5 | 0.9471 | 0.10771 | 0.039 | 8.7931
17.5 | 0.6241 | 0.1872 | -0.0057 | 3.3339
18 | 0.6353 | 0.19337 | -0.0082 | 3.2854
18.5 | 0.6486 | 0.19976 | -0.0108 | 3.2469
19 | 0.6654 | 0.20647 | -0.0133 | 3.2227

## 3. Re 50k Mach 0.10 (1)
BIGFOIL.COM POLAR EXPORT
NACA67-519 a=0.8
NACA67-519 a=0.8 |  |  |  | Cl Max: | 1.583 | at alpha= | 10 | deg
JavaFoil+Calcfoil stall+Eppler ext transition |  |  |  | L/D Max: | 42.743 | at alpha= | 6.5 | deg
Re: | 50000 |  |  | Cd Min: | 0.02274 | at alpha= | -2 | deg
Mach: | 0.1 |  |  | Cl=0 at alpha= | -4.1452 | deg
|  |  |  | @ Cl=0.1, Cd= | 0.022865
|  |  |  | @ Cl=0.4, Cd= | 0.022916
|  |  |  | @ Cl=0.6, Cd= | 0.023441
alpha (deg) | Cl | Cd | Cm | Cl/Cd
-20 | -0.787 | 0.26167 | -0.012 | -3.008
-19.5 | -0.802 | 0.24733 | -0.012 | -3.244
-19 | -0.816 | 0.23351 | -0.012 | -3.493
-18.5 | -0.827 | 0.21813 | -0.013 | -3.792
-18 | -0.837 | 0.19912 | -0.014 | -4.201
-17.5 | -0.843 | 0.19369 | -0.014 | -4.353
-17 | -0.847 | 0.17973 | -0.014 | -4.714
-16.5 | -0.848 | 0.16815 | -0.015 | -5.045
-16 | -0.851 | 0.16915 | -0.027 | -5.033
-15.5 | -0.846 | 0.15449 | -0.028 | -5.477
-15 | -0.838 | 0.14568 | -0.029 | -5.75
-14.5 | -0.825 | 0.13417 | -0.03 | -6.153
-14 | -0.806 | 0.12686 | -0.031 | -6.355
-13.5 | -0.783 | 0.12032 | -0.032 | -6.51
-13 | -0.754 | 0.11921 | -0.027 | -6.323
-12.5 | -0.726 | 0.11137 | -0.028 | -6.515
-12 | -0.695 | 0.10422 | -0.028 | -6.668
-11.5 | -0.662 | 0.09832 | -0.03 | -6.738
-11 | -0.627 | 0.09173 | -0.031 | -6.841
-10.5 | -0.59 | 0.08609 | -0.033 | -6.858
-10 | -0.551 | 0.08163 | -0.034 | -6.756
-9.5 | -0.511 | 0.07613 | -0.036 | -6.71
-9 | -0.468 | 0.07212 | -0.037 | -6.494
-8.5 | -0.424 | 0.06792 | -0.038 | -6.248
-8 | -0.379 | 0.06403 | -0.04 | -5.919
-7.5 | -0.332 | 0.06028 | -0.04 | -5.513
-7 | -0.285 | 0.05739 | -0.041 | -4.962
-6.5 | -0.236 | 0.05423 | -0.042 | -4.358
-6 | -0.187 | 0.0516 | -0.044 | -3.626
-5.5 | -0.137 | 0.04905 | -0.045 | -2.8
-5 | -0.087 | 0.04649 | -0.048 | -1.874
-4.5 | -0.044 | 0.0237 | -0.088 | -1.837
-4 | 0.018 | 0.02338 | -0.09 | 0.769
-3.5 | 0.078 | 0.02288 | -0.089 | 3.4
-3 | 0.138 | 0.02284 | -0.09 | 6.051
-2.5 | 0.199 | 0.02277 | -0.092 | 8.761
-2 | 0.26 | 0.02274 | -0.093 | 11.439
-1.5 | 0.321 | 0.0228 | -0.095 | 14.071
-1 | 0.381 | 0.02286 | -0.096 | 16.686
-0.5 | 0.442 | 0.02304 | -0.098 | 19.185
0 | 0.504 | 0.02306 | -0.099 | 21.854
0.5 | 0.564 | 0.02327 | -0.1 | 24.254
1 | 0.625 | 0.02356 | -0.102 | 26.525
1.5 | 0.685 | 0.0238 | -0.103 | 28.796
2 | 0.745 | 0.02415 | -0.105 | 30.864
2.5 | 0.806 | 0.02458 | -0.106 | 32.78
3 | 0.866 | 0.02496 | -0.108 | 34.688
3.5 | 0.92 | 0.02536 | -0.109 | 36.258
4 | 0.978 | 0.02594 | -0.111 | 37.685
4.5 | 1.035 | 0.02652 | -0.112 | 39.013
5 | 1.091 | 0.02709 | -0.113 | 40.264
5.5 | 1.147 | 0.02782 | -0.115 | 41.211
6 | 1.201 | 0.02845 | -0.116 | 42.215
6.5 | 1.254 | 0.02935 | -0.117 | 42.743
7 | 1.329 | 0.03553 | -0.121 | 37.4
7.5 | 1.378 | 0.03671 | -0.123 | 37.538
8 | 1.425 | 0.03796 | -0.124 | 37.533
8.5 | 1.469 | 0.03947 | -0.125 | 37.22
9 | 1.26 | 0.06827 | -0.066 | 18.46
9.5 | 1.292 | 0.07327 | -0.064 | 17.627
10 | 1.583 | 0.04398 | -0.129 | 35.991
10.5 | 1.35 | 0.08215 | -0.068 | 16.438
11 | 1.372 | 0.08858 | -0.064 | 15.486
11.5 | 1.391 | 0.09593 | -0.061 | 14.502
12 | 1.405 | 0.10123 | -0.062 | 13.884
12.5 | 1.415 | 0.10898 | -0.06 | 12.985
13 | 1.418 | 0.11584 | -0.049 | 12.243
13.5 | 1.421 | 0.12296 | -0.05 | 11.552
14 | 1.419 | 0.13158 | -0.049 | 10.781
14.5 | 1.413 | 0.14408 | -0.05 | 9.807
15 | 1.404 | 0.15389 | -0.05 | 9.121

## 4. Re 50k Mach 0.10 (2)
BIGFOIL.COM POLAR EXPORT
NACA67-519 a=0.8
NACA67-519 a=0.8 |  |  |  | Cl Max: | 1.1339 | at alpha= | 14 | deg
XFOIL ncrit=9 |  |  |  | L/D Max: | 19.0626 | at alpha= | 13 | deg
Re: | 50000 |  |  | Cd Min: | 0.20717 | at alpha= | 19 | deg
Mach: | 0.1 |  |  | Cl=0 at alpha= | 3.2771 | deg
|  |  |  | @ Cl=0.1, Cd= | 0.070352
|  |  |  | @ Cl=0.4, Cd= | 0.085806
|  |  |  | @ Cl=0.6, Cd= | 0.083207
alpha (deg) | Cl | Cd | Cm | Cl/Cd
-12 | -0.5218 | 0.1725 | -0.0204 | -3.0249
-11.5 | -0.5012 | 0.16539 | -0.0183 | -3.0304
-11 | -0.5001 | 0.15981 | -0.0165 | -3.1293
-10.5 | -0.5066 | 0.15483 | -0.0144 | -3.272
-10 | -0.5446 | 0.15121 | -0.0118 | -3.6016
-9 | -0.5145 | 0.13905 | -0.0058 | -3.7001
-8.5 | -0.5126 | 0.13337 | -0.0024 | -3.8434
-8 | -0.5127 | 0.12837 | 0.0018 | -3.9939
-7.5 | -0.8431 | 0.09449 | -0.0074 | -8.9226
-7 | -0.8951 | 0.07856 | -0.0019 | -11.3938
-6.5 | -0.8924 | 0.07005 | 0.0029 | -12.7395
-6 | -0.8851 | 0.06255 | 0.0086 | -14.1503
-5.5 | -0.8621 | 0.05709 | 0.0127 | -15.1007
-5 | -0.8318 | 0.05263 | 0.0163 | -15.8047
-4.5 | -0.7941 | 0.04899 | 0.0185 | -16.2094
-4 | -0.7529 | 0.04638 | 0.021 | -16.2333
-3.5 | -0.708 | 0.04419 | 0.0223 | -16.0217
-2.5 | -0.2212 | 0.06047 | -0.0285 | -3.658
-2 | -0.2043 | 0.06 | -0.0248 | -3.405
-1.5 | -0.1864 | 0.05976 | -0.0211 | -3.1191
-1 | -0.1678 | 0.0597 | -0.0174 | -2.8107
-0.5 | -0.1488 | 0.05979 | -0.0138 | -2.4887
0 | -0.1297 | 0.06001 | -0.0101 | -2.1613
0.5 | -0.1107 | 0.06035 | -0.0065 | -1.8343
1 | -0.0919 | 0.0608 | -0.0029 | -1.5115
1.5 | -0.0734 | 0.06134 | 0.0007 | -1.1966
2 | -0.0555 | 0.06199 | 0.0043 | -0.89531
2.5 | -0.0382 | 0.06272 | 0.0078 | -0.60906
3 | -0.0215 | 0.06354 | 0.0113 | -0.33837
3.5 | 0.0173 | 0.06549 | 0.0099 | 0.26416
4 | 0.0667 | 0.06869 | 0.0064 | 0.97103
4.5 | 0.0992 | 0.07029 | 0.0061 | 1.4113
5 | 0.1357 | 0.0731 | 0.0052 | 1.8564
5.5 | 0.164 | 0.07565 | 0.0057 | 2.1679
6 | 0.1824 | 0.07693 | 0.0078 | 2.371
6.5 | 0.2076 | 0.07924 | 0.0088 | 2.6199
7 | 0.2397 | 0.08268 | 0.0086 | 2.8991
7.5 | 0.2468 | 0.08362 | 0.0121 | 2.9514
8 | 0.2765 | 0.08668 | 0.0123 | 3.1899
8.5 | 0.297 | 0.08837 | 0.014 | 3.3609
9 | 0.3938 | 0.08578 | 0.011 | 4.5908
9.5 | 0.4415 | 0.08598 | 0.0115 | 5.1349
10 | 0.5039 | 0.0857 | 0.011 | 5.8798
10.5 | 0.5536 | 0.08535 | 0.012 | 6.4862
11 | 0.6376 | 0.08147 | 0.0126 | 7.8262
11.5 | 0.725 | 0.07411 | 0.0158 | 9.7828
12 | 0.9347 | 0.04929 | 0.0199 | 18.9633
12.5 | 0.9607 | 0.05124 | 0.0248 | 18.749
13 | 1.029 | 0.05398 | 0.0239 | 19.0626
13.5 | 1.0992 | 0.05826 | 0.0218 | 18.8671
14 | 1.1339 | 0.06374 | 0.0229 | 17.7895
14.5 | 1.1077 | 0.07015 | 0.0294 | 15.7904
15 | 1.1233 | 0.07686 | 0.0312 | 14.6149
15.5 | 1.0636 | 0.0855 | 0.0373 | 12.4398
16 | 1.0004 | 0.0964 | 0.0402 | 10.3776
17.5 | 0.6245 | 0.18781 | -0.0057 | 3.3252
18 | 0.6357 | 0.19398 | -0.0082 | 3.2771
18.5 | 0.649 | 0.2004 | -0.0109 | 3.2385
19 | 0.6662 | 0.20717 | -0.0133 | 3.2157

## 5. Re 50k Mach 0.25 (1)
BIGFOIL.COM POLAR EXPORT
NACA67-519 a=0.8
NACA67-519 a=0.8 |  |  |  | Cl Max: | 1.567 | at alpha= | 9.5 | deg
JavaFoil+Calcfoil stall+Eppler ext transition |  |  |  | L/D Max: | 42.409 | at alpha= | 6.5 | deg
Re: | 50000 |  |  | Cd Min: | 0.02317 | at alpha= | -2.5 | deg
Mach: | 0.25 |  |  | Cl=0 at alpha= | -4.1636 | deg
|  |  |  | @ Cl=0.1, Cd= | 0.023544
|  |  |  | @ Cl=0.4, Cd= | 0.023376
|  |  |  | @ Cl=0.6, Cd= | 0.02392
alpha (deg) | Cl | Cd | Cm | Cl/Cd
-19.5 | -0.48 | 0.39242 | -0.013 | -1.223
-19 | -0.529 | 0.32169 | -0.013 | -1.643
-18.5 | -0.574 | 0.29974 | -0.013 | -1.913
-18 | -0.615 | 0.27323 | -0.013 | -2.249
-17.5 | -0.651 | 0.23898 | -0.013 | -2.726
-17 | -0.684 | 0.22356 | -0.013 | -3.057
-16.5 | -0.711 | 0.19043 | -0.015 | -3.733
-16 | -0.733 | 0.17574 | -0.016 | -4.169
-15.5 | -0.749 | 0.17053 | -0.016 | -4.392
-15 | -0.76 | 0.15073 | -0.017 | -5.04
-14.5 | -0.769 | 0.15318 | -0.03 | -5.018
-14 | -0.762 | 0.1401 | -0.031 | -5.44
-13.5 | -0.75 | 0.13087 | -0.032 | -5.731
-13 | -0.734 | 0.12132 | -0.033 | -6.047
-12.5 | -0.713 | 0.11103 | -0.034 | -6.423
-12 | -0.689 | 0.10391 | -0.035 | -6.632
-11.5 | -0.658 | 0.10305 | -0.03 | -6.383
-11 | -0.627 | 0.0961 | -0.031 | -6.522
-10.5 | -0.593 | 0.09013 | -0.032 | -6.576
-10 | -0.556 | 0.08435 | -0.034 | -6.594
-9.5 | -0.517 | 0.07876 | -0.036 | -6.564
-9 | -0.476 | 0.07374 | -0.038 | -6.452
-8.5 | -0.432 | 0.06918 | -0.039 | -6.248
-8 | -0.387 | 0.06535 | -0.04 | -5.917
-7.5 | -0.34 | 0.06174 | -0.041 | -5.501
-7 | -0.291 | 0.05828 | -0.042 | -5
-6.5 | -0.242 | 0.05496 | -0.043 | -4.404
-6 | -0.192 | 0.05214 | -0.045 | -3.679
-5.5 | -0.141 | 0.04981 | -0.046 | -2.827
-5 | -0.089 | 0.04724 | -0.049 | -1.892
-4.5 | -0.037 | 0.04523 | -0.051 | -0.823
-4 | 0.018 | 0.0239 | -0.092 | 0.772
-3.5 | 0.082 | 0.02367 | -0.094 | 3.459
-3 | 0.142 | 0.02325 | -0.093 | 6.103
-2.5 | 0.205 | 0.02317 | -0.094 | 8.844
-2 | 0.267 | 0.02324 | -0.096 | 11.498
-1.5 | 0.33 | 0.02326 | -0.097 | 14.171
-1 | 0.392 | 0.02336 | -0.099 | 16.771
-0.5 | 0.454 | 0.02348 | -0.1 | 19.342
0 | 0.518 | 0.02357 | -0.102 | 21.962
0.5 | 0.58 | 0.02382 | -0.103 | 24.34
1 | 0.642 | 0.02413 | -0.105 | 26.613
1.5 | 0.704 | 0.02438 | -0.106 | 28.874
2 | 0.766 | 0.02478 | -0.108 | 30.912
2.5 | 0.828 | 0.02514 | -0.109 | 32.932
3 | 0.89 | 0.02564 | -0.111 | 34.698
3.5 | 0.944 | 0.02608 | -0.112 | 36.213
4 | 1.003 | 0.02668 | -0.113 | 37.614
4.5 | 1.062 | 0.02731 | -0.115 | 38.877
5 | 1.119 | 0.02793 | -0.116 | 40.071
5.5 | 1.176 | 0.02872 | -0.118 | 40.955
6 | 1.231 | 0.02944 | -0.119 | 41.819
6.5 | 1.285 | 0.0303 | -0.12 | 42.409
7 | 1.36 | 0.03701 | -0.124 | 36.731
7.5 | 1.408 | 0.03841 | -0.126 | 36.654
8 | 1.453 | 0.03993 | -0.127 | 36.402
8.5 | 1.249 | 0.06562 | -0.068 | 19.036
9 | 1.28 | 0.07063 | -0.066 | 18.117
9.5 | 1.567 | 0.04529 | -0.131 | 34.607
10 | 1.36 | 0.07544 | -0.088 | 18.034
10.5 | 1.354 | 0.08643 | -0.065 | 15.663
11 | 1.37 | 0.09346 | -0.063 | 14.655
11.5 | 1.381 | 0.1017 | -0.061 | 13.575
12 | 1.38 | 0.10719 | -0.051 | 12.871
12.5 | 1.376 | 0.1162 | -0.051 | 11.838
13 | 1.365 | 0.12665 | -0.049 | 10.775
13.5 | 1.347 | 0.13746 | -0.049 | 9.801
14 | 1.323 | 0.14737 | -0.049 | 8.977
14.5 | 1.292 | 0.16505 | -0.049 | 7.828

## 6. Re 50k Mach 0.25 (2)
BIGFOIL.COM POLAR EXPORT
NACA67-519 a=0.8
NACA67-519 a=0.8 |  |  |  | Cl Max: | 1.064 | at alpha= | 13.5 | deg
XFOIL ncrit=9 |  |  |  | L/D Max: | 17.6385 | at alpha= | 12 | deg
Re: | 50000 |  |  | Cd Min: | 0.20398 | at alpha= | 18.5 | deg
Mach: | 0.25 |  |  | Cl=0 at alpha= | 3.2127 | deg
|  |  |  | @ Cl=0.1, Cd= | 0.072173
|  |  |  | @ Cl=0.4, Cd= | 0.086985
|  |  |  | @ Cl=0.6, Cd= | 0.085208
alpha (deg) | Cl | Cd | Cm | Cl/Cd
-11 | -0.5028 | 0.16456 | -0.0171 | -3.0554
-10.5 | -0.5169 | 0.16003 | -0.015 | -3.23
-10 | -0.5141 | 0.15396 | -0.0126 | -3.3392
-9.5 | -0.4983 | 0.14783 | -0.0099 | -3.3708
-9 | -0.5069 | 0.14304 | -0.0067 | -3.5438
-8.5 | -0.5036 | 0.13717 | -0.0036 | -3.6714
-8 | -0.51 | 0.13224 | 0.0007 | -3.8566
-7.5 | -0.5018 | 0.12618 | 0.0035 | -3.9769
-7 | -0.8793 | 0.08515 | -0.0068 | -10.3265
-6.5 | -0.8786 | 0.07677 | -0.0021 | -11.4446
-6 | -0.8931 | 0.06816 | 0.0051 | -13.103
-5.5 | -0.8771 | 0.06187 | 0.0098 | -14.1765
-5 | -0.8544 | 0.05677 | 0.0144 | -15.0502
-4.5 | -0.8197 | 0.05212 | 0.0172 | -15.7272
-4 | -0.781 | 0.04889 | 0.02 | -15.9746
-3.5 | -0.7364 | 0.04616 | 0.0219 | -15.9532
-3 | -0.684 | 0.04442 | 0.0229 | -15.3985
-2.5 | -0.2261 | 0.0621 | -0.0297 | -3.6409
-2 | -0.2091 | 0.06155 | -0.0259 | -3.3972
-1.5 | -0.1909 | 0.06125 | -0.0221 | -3.1167
-1 | -0.1719 | 0.06116 | -0.0183 | -2.8107
-0.5 | -0.1524 | 0.06124 | -0.0146 | -2.4886
0 | -0.1328 | 0.06146 | -0.0108 | -2.1608
0.5 | -0.1132 | 0.06181 | -0.0071 | -1.8314
1 | -0.0938 | 0.06228 | -0.0034 | -1.5061
1.5 | -0.0747 | 0.06286 | 0.0002 | -1.1884
2 | -0.0561 | 0.06355 | 0.0038 | -0.88277
2.5 | -0.0381 | 0.06435 | 0.0074 | -0.59207
3 | -0.0208 | 0.06523 | 0.0109 | -0.31887
3.5 | 0.0281 | 0.06771 | 0.0075 | 0.41501
4 | 0.0703 | 0.07006 | 0.0055 | 1.0034
4.5 | 0.1112 | 0.07297 | 0.0039 | 1.5239
5 | 0.1383 | 0.07488 | 0.0048 | 1.847
5.5 | 0.1653 | 0.07685 | 0.0057 | 2.1509
6 | 0.1968 | 0.07971 | 0.0057 | 2.4689
6.5 | 0.2243 | 0.08277 | 0.0063 | 2.7099
7 | 0.2365 | 0.08377 | 0.0094 | 2.8232
7.5 | 0.2659 | 0.0869 | 0.0097 | 3.0598
8 | 0.2908 | 0.08903 | 0.0109 | 3.2663
8.5 | 0.3721 | 0.08698 | 0.0091 | 4.278
9 | 0.4246 | 0.08699 | 0.0096 | 4.881
9.5 | 0.4551 | 0.08732 | 0.0122 | 5.2119
10 | 0.5262 | 0.08648 | 0.0119 | 6.0846
10.5 | 0.5625 | 0.08646 | 0.0144 | 6.5059
11 | 0.623 | 0.08444 | 0.0166 | 7.378
11.5 | 0.7498 | 0.07161 | 0.0214 | 10.4706
12 | 0.9262 | 0.05251 | 0.0275 | 17.6385
12.5 | 0.9681 | 0.05496 | 0.0304 | 17.6146
13 | 1.0145 | 0.05892 | 0.0315 | 17.2183
13.5 | 1.064 | 0.06399 | 0.0317 | 16.6276
14 | 1.0383 | 0.07096 | 0.0371 | 14.6322
14.5 | 1.0347 | 0.07833 | 0.0398 | 13.2095
15 | 0.9712 | 0.08886 | 0.0433 | 10.9296
15.5 | 0.8993 | 0.10278 | 0.0427 | 8.7498
16 | 0.6891 | 0.1481 | 0.0196 | 4.6529
16.5 | 0.6813 | 0.16079 | 0.0141 | 4.2372
17.5 | 0.627 | 0.19124 | -0.0054 | 3.2786
18 | 0.6381 | 0.19742 | -0.0082 | 3.2322
18.5 | 0.6523 | 0.20398 | -0.011 | 3.1979

## 7. Re 50k Mach 0.50 (1)
BIGFOIL.COM POLAR EXPORT
NACA67-519 a=0.8
NACA67-519 a=0.8 |  |  |  | Cl Max: | 1.525 | at alpha= | 8 | deg
JavaFoil+Calcfoil stall+Eppler ext transition |  |  |  | L/D Max: | 39.001 | at alpha= | 5.5 | deg
Re: | 50000 |  |  | Cd Min: | 0.02525 | at alpha= | -2.5 | deg
Mach: | 0.5 |  |  | Cl=0 at alpha= | -4.1466 | deg
|  |  |  | @ Cl=0.1, Cd= | 0.025895
|  |  |  | @ Cl=0.4, Cd= | 0.025443
|  |  |  | @ Cl=0.6, Cd= | 0.026034
alpha (deg) | Cl | Cd | Cm | Cl/Cd
-20 | -0.904 | 0.44164 | -0.028 | -2.047
-19.5 | -0.876 | 0.4495 | -0.029 | -1.949
-19 | -0.848 | 0.43448 | -0.03 | -1.952
-18.5 | -0.82 | 0.43339 | -0.031 | -1.893
-18 | -0.792 | 0.42584 | -0.032 | -1.861
-17.5 | -0.762 | 0.39922 | -0.031 | -1.909
-17 | -0.734 | 0.39734 | -0.031 | -1.847
-16.5 | -0.706 | 0.37317 | -0.032 | -1.892
-16 | -0.678 | 0.36444 | -0.033 | -1.86
-15.5 | -0.65 | 0.36038 | -0.034 | -1.803
-15 | -0.621 | 0.35851 | -0.034 | -1.731
-14.5 | -0.592 | 0.32584 | -0.033 | -1.816
-14 | -0.563 | 0.34262 | -0.034 | -1.644
-13.5 | -0.535 | 0.29702 | -0.035 | -1.801
-13 | -0.507 | 0.32046 | -0.035 | -1.581
-12.5 | -0.478 | 0.31732 | -0.036 | -1.507
-12 | -0.449 | 0.27372 | -0.034 | -1.64
-11.5 | -0.42 | 0.27209 | -0.034 | -1.545
-11 | -0.391 | 0.17322 | -0.022 | -2.255
-10.5 | -0.362 | 0.1307 | -0.021 | -2.771
-10 | -0.334 | 0.09503 | -0.024 | -3.513
-9.5 | -0.398 | 0.13498 | -0.033 | -2.951
-9 | -0.449 | 0.09521 | -0.035 | -4.72
-8.5 | -0.435 | 0.08298 | -0.037 | -5.245
-8 | -0.404 | 0.0748 | -0.041 | -5.399
-7.5 | -0.363 | 0.06933 | -0.045 | -5.237
-7 | -0.316 | 0.06439 | -0.046 | -4.907
-6.5 | -0.265 | 0.05976 | -0.047 | -4.434
-6 | -0.211 | 0.05606 | -0.049 | -3.769
-5.5 | -0.156 | 0.05304 | -0.05 | -2.939
-5 | -0.099 | 0.05036 | -0.052 | -1.967
-4.5 | -0.041 | 0.04802 | -0.053 | -0.86
-4 | 0.017 | 0.04578 | -0.058 | 0.374
-3.5 | 0.091 | 0.02591 | -0.104 | 3.51
-3 | 0.162 | 0.02579 | -0.106 | 6.274
-2.5 | 0.229 | 0.02525 | -0.105 | 9.067
-2 | 0.299 | 0.02532 | -0.107 | 11.79
-1.5 | 0.368 | 0.02537 | -0.108 | 14.509
-1 | 0.438 | 0.02553 | -0.11 | 17.146
-0.5 | 0.507 | 0.02583 | -0.112 | 19.635
0 | 0.578 | 0.02593 | -0.113 | 22.297
0.5 | 0.648 | 0.02626 | -0.115 | 24.665
1 | 0.717 | 0.02672 | -0.117 | 26.838
1.5 | 0.786 | 0.02715 | -0.118 | 28.965
2 | 0.855 | 0.02767 | -0.12 | 30.917
2.5 | 0.925 | 0.02831 | -0.122 | 32.659
3 | 0.994 | 0.02897 | -0.123 | 34.295
3.5 | 1.051 | 0.02958 | -0.125 | 35.545
4 | 1.116 | 0.03038 | -0.126 | 36.736
4.5 | 1.18 | 0.03133 | -0.128 | 37.642
5 | 1.241 | 0.03238 | -0.13 | 38.323
5.5 | 1.3 | 0.03334 | -0.131 | 39.001
6 | 1.38 | 0.04162 | -0.135 | 33.152
6.5 | 1.433 | 0.04367 | -0.137 | 32.819
7 | 1.476 | 0.04566 | -0.138 | 32.319
7.5 | 1.259 | 0.06542 | -0.069 | 19.248
8 | 1.525 | 0.05113 | -0.141 | 29.832
8.5 | 1.271 | 0.07802 | -0.072 | 16.287
9 | 1.223 | 0.08746 | -0.052 | 13.981
9.5 | 1.063 | 0.11035 | -0.049 | 9.633
10 | 0.797 | 0.1953 | -0.047 | 4.082
10.5 | 0.825 | 0.20388 | -0.058 | 4.049
11 | 0.854 | 0.2722 | -0.066 | 3.138
11.5 | 0.882 | 0.27874 | -0.067 | 3.163
12 | 0.909 | 0.29315 | -0.068 | 3.1
12.5 | 0.938 | 0.31886 | -0.075 | 2.942
13 | 0.965 | 0.32176 | -0.076 | 3

## 8. Re 50k Mach 0.50 (2)
BIGFOIL.COM POLAR EXPORT
NACA67-519 a=0.8
NACA67-519 a=0.8 |  |  |  | Cl Max: | 0.7338 | at alpha= | 20 | deg
XFOIL ncrit=9 |  |  |  | L/D Max: | 8.1114 | at alpha= | 12 | deg
Re: | 50000 |  |  | Cd Min: | 0.24341 | at alpha= | 20 | deg
Mach: | 0.5 |  |  | Cl=0 at alpha= | 2.897 | deg
|  |  |  | @ Cl=0.1, Cd= | 0.079162
|  |  |  | @ Cl=0.4, Cd= | 0.093103
|  |  |  | @ Cl=0.6, Cd= | 0.095329
alpha (deg) | Cl | Cd | Cm | Cl/Cd
-9.5 | -0.4761 | 0.16352 | -0.013 | -2.9116
-9 | -0.4959 | 0.15959 | -0.0099 | -3.1073
-8.5 | -0.4806 | 0.15242 | -0.0077 | -3.1531
-8 | -0.4784 | 0.1463 | -0.0052 | -3.27
-7.5 | -0.6086 | 0.12021 | -0.0286 | -5.0628
-7 | -0.6296 | 0.11055 | -0.0284 | -5.6952
-6.5 | -0.7199 | 0.09911 | -0.0262 | -7.2636
-6 | -0.7712 | 0.09157 | -0.0183 | -8.422
-5.5 | -0.8174 | 0.08374 | -0.0102 | -9.7612
-5 | -0.8498 | 0.07606 | -0.0021 | -11.1728
-4.5 | -0.8632 | 0.06897 | 0.0054 | -12.5156
-4 | -0.8586 | 0.06286 | 0.012 | -13.6589
-3.5 | -0.8386 | 0.05755 | 0.0176 | -14.5717
-3 | -0.8002 | 0.05327 | 0.0214 | -15.0216
-2.5 | -0.7495 | 0.05022 | 0.0241 | -14.9243
-2 | -0.6733 | 0.04887 | 0.0234 | -13.7774
-1.5 | -0.2111 | 0.06798 | -0.0265 | -3.1053
0 | -0.1476 | 0.06784 | -0.0139 | -2.1757
0.5 | -0.1255 | 0.06822 | -0.0098 | -1.8396
1 | -0.1037 | 0.06877 | -0.0058 | -1.5079
1.5 | -0.082 | 0.06948 | -0.0019 | -1.1802
2 | -0.0608 | 0.07034 | 0.002 | -0.86437
2.5 | -0.0401 | 0.07134 | 0.0058 | -0.5621
3 | 0.0104 | 0.07369 | 0.0028 | 0.14113
3.5 | 0.057 | 0.07608 | 0.0007 | 0.74921
4 | 0.0996 | 0.07914 | -0.0005 | 1.2585
4.5 | 0.1304 | 0.08082 | 0.0004 | 1.6135
5 | 0.1706 | 0.08433 | -0.0004 | 2.023
5.5 | 0.1912 | 0.08598 | 0.0021 | 2.2238
6 | 0.2243 | 0.08872 | 0.0024 | 2.5282
6.5 | 0.2463 | 0.09082 | 0.0044 | 2.712
7 | 0.2926 | 0.09393 | 0.0034 | 3.1151
7.5 | 0.3746 | 0.09251 | 0.0016 | 4.0493
8 | 0.405 | 0.09322 | 0.0045 | 4.3446
8.5 | 0.4431 | 0.09406 | 0.0069 | 4.7108
9 | 0.4719 | 0.09496 | 0.0104 | 4.9695
9.5 | 0.5213 | 0.09504 | 0.0132 | 5.4851
10 | 0.5345 | 0.09626 | 0.0185 | 5.5527
10.5 | 0.5746 | 0.09592 | 0.0232 | 5.9904
11 | 0.6167 | 0.09494 | 0.0286 | 6.4957
11.5 | 0.6435 | 0.09521 | 0.0342 | 6.7587
12 | 0.7207 | 0.08885 | 0.0431 | 8.1114
12.5 | 0.7091 | 0.09651 | 0.0445 | 7.3474
13 | 0.6668 | 0.11027 | 0.0409 | 6.047
13.5 | 0.647 | 0.12173 | 0.0376 | 5.315
14 | 0.6422 | 0.13169 | 0.0345 | 4.8766
14.5 | 0.6313 | 0.14288 | 0.0299 | 4.4184
15 | 0.6368 | 0.1526 | 0.0262 | 4.173
15.5 | 0.6312 | 0.16345 | 0.0207 | 3.8617
16 | 0.6415 | 0.17363 | 0.0162 | 3.6946
17 | 0.6348 | 0.20153 | -0.0008 | 3.1499
17.5 | 0.6423 | 0.2068 | -0.0046 | 3.1059
18 | 0.6574 | 0.21388 | -0.0083 | 3.0737
18.5 | 0.6818 | 0.22276 | -0.0117 | 3.0607
19 | 0.7137 | 0.234 | -0.0147 | 3.05
19.5 | 0.7218 | 0.23757 | -0.019 | 3.0383
20 | 0.7338 | 0.24341 | -0.0236 | 3.0147

## 9. Re 100k Mach 0.00 (1)
BIGFOIL.COM POLAR EXPORT
NACA67-519 a=0.8
NACA67-519 a=0.8 |  |  |  | Cl Max: | 1.67 | at alpha= | 11.5 | deg
JavaFoil+Calcfoil stall+Eppler ext transition |  |  |  | L/D Max: | 58.71 | at alpha= | 6.5 | deg
Re: | 100000 |  |  | Cd Min: | 0.01658 | at alpha= | -2 | deg
Mach: | 0 |  |  | Cl=0 at alpha= | -4.1475 | deg
|  |  |  | @ Cl=0.1, Cd= | 0.016722
|  |  |  | @ Cl=0.4, Cd= | 0.016683
|  |  |  | @ Cl=0.6, Cd= | 0.016995
alpha (deg) | Cl | Cd | Cm | Cl/Cd
-20 | -0.826 | 0.21443 | -0.013 | -3.851
-19.5 | -0.837 | 0.21041 | -0.013 | -3.98
-19 | -0.847 | 0.19742 | -0.013 | -4.293
-18.5 | -0.855 | 0.18723 | -0.014 | -4.569
-18 | -0.861 | 0.1775 | -0.014 | -4.853
-17.5 | -0.871 | 0.17202 | -0.025 | -5.06
-17 | -0.872 | 0.16703 | -0.026 | -5.219
-16.5 | -0.87 | 0.15555 | -0.027 | -5.594
-16 | -0.866 | 0.14611 | -0.028 | -5.924
-15.5 | -0.858 | 0.1363 | -0.029 | -6.293
-15 | -0.847 | 0.13099 | -0.03 | -6.467
-14.5 | -0.833 | 0.1216 | -0.031 | -6.849
-14 | -0.812 | 0.11367 | -0.032 | -7.143
-13.5 | -0.788 | 0.10675 | -0.033 | -7.38
-13 | -0.761 | 0.10098 | -0.034 | -7.54
-12.5 | -0.728 | 0.09905 | -0.03 | -7.349
-12 | -0.697 | 0.09267 | -0.031 | -7.516
-11.5 | -0.663 | 0.08738 | -0.032 | -7.591
-11 | -0.628 | 0.0823 | -0.034 | -7.632
-10.5 | -0.591 | 0.07725 | -0.035 | -7.646
-10 | -0.551 | 0.07233 | -0.036 | -7.619
-9.5 | -0.51 | 0.06794 | -0.037 | -7.509
-9 | -0.468 | 0.06401 | -0.039 | -7.305
-8.5 | -0.423 | 0.06058 | -0.039 | -6.985
-8 | -0.378 | 0.05719 | -0.04 | -6.605
-7.5 | -0.331 | 0.05418 | -0.041 | -6.112
-7 | -0.284 | 0.05128 | -0.042 | -5.532
-6.5 | -0.235 | 0.04859 | -0.043 | -4.845
-6 | -0.187 | 0.04589 | -0.046 | -4.066
-5.5 | -0.165 | 0.01939 | -0.085 | -8.504
-5 | -0.104 | 0.01902 | -0.087 | -5.491
-4.5 | -0.043 | 0.01876 | -0.088 | -2.316
-4 | 0.018 | 0.0184 | -0.09 | 0.974
-3.5 | 0.077 | 0.01676 | -0.089 | 4.623
-3 | 0.138 | 0.01666 | -0.09 | 8.261
-2.5 | 0.199 | 0.01659 | -0.092 | 11.972
-2 | 0.259 | 0.01658 | -0.093 | 15.621
-1.5 | 0.319 | 0.01661 | -0.094 | 19.228
-1 | 0.38 | 0.01665 | -0.096 | 22.807
-0.5 | 0.44 | 0.01675 | -0.097 | 26.272
0 | 0.502 | 0.01668 | -0.099 | 30.095
0.5 | 0.562 | 0.01687 | -0.1 | 33.331
1 | 0.623 | 0.01707 | -0.102 | 36.478
1.5 | 0.683 | 0.01725 | -0.103 | 39.564
2 | 0.743 | 0.0175 | -0.105 | 42.441
2.5 | 0.803 | 0.01779 | -0.106 | 45.108
3 | 0.862 | 0.01809 | -0.107 | 47.679
3.5 | 0.916 | 0.01843 | -0.109 | 49.715
4 | 0.974 | 0.01878 | -0.11 | 51.835
4.5 | 1.031 | 0.01923 | -0.112 | 53.608
5 | 1.087 | 0.01966 | -0.113 | 55.298
5.5 | 1.143 | 0.02015 | -0.114 | 56.707
6 | 1.198 | 0.0207 | -0.116 | 57.847
6.5 | 1.251 | 0.02131 | -0.117 | 58.71
7 | 1.325 | 0.02981 | -0.121 | 44.448
7.5 | 1.374 | 0.03096 | -0.122 | 44.383
8 | 1.421 | 0.03218 | -0.124 | 44.177
8.5 | 1.466 | 0.03341 | -0.125 | 43.882
9 | 1.508 | 0.0347 | -0.126 | 43.456
9.5 | 1.547 | 0.03587 | -0.128 | 43.124
10 | 1.583 | 0.03788 | -0.129 | 41.799
10.5 | 1.616 | 0.03921 | -0.13 | 41.202
11 | 1.645 | 0.0409 | -0.131 | 40.214
11.5 | 1.67 | 0.04244 | -0.132 | 39.338
12 | 1.416 | 0.08977 | -0.074 | 15.777
12.5 | 1.424 | 0.09746 | -0.07 | 14.61
13 | 1.429 | 0.1037 | -0.065 | 13.779
13.5 | 1.432 | 0.11181 | -0.062 | 12.809
14 | 1.433 | 0.11791 | -0.063 | 12.155
14.5 | 1.427 | 0.12504 | -0.052 | 11.413
15 | 1.421 | 0.13236 | -0.052 | 10.734
15.5 | 1.411 | 0.14417 | -0.054 | 9.79
16 | 1.398 | 0.14946 | -0.052 | 9.357
16.5 | 1.383 | 0.16036 | -0.053 | 8.624

## 10. Re 100k Mach 0.00 (2)
BIGFOIL.COM POLAR EXPORT
NACA67-519 a=0.8
NACA67-519 a=0.8 |  |  |  | Cl Max: | 1.1731 | at alpha= | 16 | deg
XFOIL ncrit=9 |  |  |  | L/D Max: | 25.9323 | at alpha= | 11 | deg
Re: | 100000 |  |  | Cd Min: | 0.20994 | at alpha= | 20 | deg
Mach: | 0 |  |  | Cl=0 at alpha= | -0.17156 | deg
|  |  |  | @ Cl=0.1, Cd= | 0.061546
|  |  |  | @ Cl=0.4, Cd= | 0.06375
|  |  |  | @ Cl=0.6, Cd= | 0.060098
alpha (deg) | Cl | Cd | Cm | Cl/Cd
-12 | -0.532 | 0.15818 | -0.0264 | -3.3633
-11.5 | -0.5966 | 0.1505 | -0.0322 | -3.9641
-11 | -0.4425 | 0.14704 | -0.0242 | -3.0094
-10.5 | -0.5222 | 0.13968 | -0.0297 | -3.7385
-10 | -0.4716 | 0.13577 | -0.0236 | -3.4735
-9.5 | -0.6035 | 0.12409 | -0.0249 | -4.8634
-9 | -0.7595 | 0.11025 | -0.0265 | -6.8889
-8.5 | -0.7056 | 0.10446 | -0.0243 | -6.7547
-8 | -0.7975 | 0.0968 | -0.0152 | -8.2386
-7.5 | -0.8714 | 0.08863 | -0.0059 | -9.8319
-7 | -0.932 | 0.06055 | 0.0038 | -15.3922
-6.5 | -0.9026 | 0.05456 | 0.0062 | -16.5433
-6 | -0.8629 | 0.05 | 0.0078 | -17.258
-5.5 | -0.8239 | 0.04686 | 0.0101 | -17.5822
-5 | -0.7741 | 0.04468 | 0.0101 | -17.3254
-4.5 | -0.7311 | 0.04319 | 0.0114 | -16.9275
-4 | -0.6782 | 0.0423 | 0.0109 | -16.0331
-3.5 | -0.635 | 0.0417 | 0.0123 | -15.2278
-3 | -0.5873 | 0.04129 | 0.0126 | -14.2238
-2.5 | -0.5472 | 0.0411 | 0.0143 | -13.3139
-2 | -0.5228 | 0.03904 | 0.0189 | -13.3914
-1.5 | -0.5191 | 0.04286 | 0.0374 | -12.1115
-1 | -0.0589 | 0.0579 | -0.0388 | -1.0173
-0.5 | -0.0291 | 0.05825 | -0.0373 | -0.49957
0 | 0.0152 | 0.06004 | -0.0384 | 0.25316
0.5 | 0.0432 | 0.06005 | -0.0363 | 0.7194
1 | 0.0651 | 0.06026 | -0.0331 | 1.0803
1.5 | 0.0905 | 0.06105 | -0.0306 | 1.4824
2 | 0.1439 | 0.06384 | -0.033 | 2.2541
2.5 | 0.167 | 0.06395 | -0.03 | 2.6114
3 | 0.1923 | 0.06458 | -0.0274 | 2.9777
3.5 | 0.2253 | 0.06565 | -0.0261 | 3.4318
4 | 0.2583 | 0.0667 | -0.0247 | 3.8726
4.5 | 0.3288 | 0.06432 | -0.0264 | 5.1119
5 | 0.3782 | 0.06389 | -0.0261 | 5.9195
5.5 | 0.4342 | 0.06353 | -0.0268 | 6.8346
6 | 0.4568 | 0.06326 | -0.0227 | 7.221
6.5 | 0.5049 | 0.06255 | -0.0219 | 8.0719
7 | 0.557 | 0.06147 | -0.0213 | 9.0613
7.5 | 0.6103 | 0.05977 | -0.0202 | 10.2108
8 | 0.6331 | 0.05874 | -0.0151 | 10.778
9 | 0.7396 | 0.05235 | -0.01 | 14.128
10 | 0.8373 | 0.04275 | -0.0002 | 19.586
11 | 0.9346 | 0.03604 | 0.0075 | 25.9323
11.5 | 0.9464 | 0.03719 | 0.0133 | 25.4477
12 | 0.9367 | 0.04067 | 0.0201 | 23.0317
12.5 | 0.9332 | 0.04459 | 0.0253 | 20.9285
13 | 0.9536 | 0.04735 | 0.028 | 20.1394
13.5 | 0.9927 | 0.04938 | 0.029 | 20.1033
14 | 1.0412 | 0.05138 | 0.0289 | 20.2647
14.5 | 1.09 | 0.0539 | 0.0284 | 20.2226
15 | 1.1362 | 0.05707 | 0.0279 | 19.9089
15.5 | 1.1501 | 0.06108 | 0.0304 | 18.8294
16 | 1.1731 | 0.06623 | 0.0315 | 17.7125
16.5 | 1.1531 | 0.07247 | 0.0356 | 15.9114
17 | 1.1505 | 0.07822 | 0.0375 | 14.7085
17.5 | 1.1482 | 0.08595 | 0.0383 | 13.3589
18 | 1.0984 | 0.09572 | 0.04 | 11.4751
18.5 | 1.0456 | 0.10742 | 0.0389 | 9.7338
19 | 0.728 | 0.19631 | -0.002 | 3.7084
19.5 | 0.706 | 0.20226 | -0.0091 | 3.4906
20 | 0.7157 | 0.20994 | -0.0127 | 3.4091

## 11. Re 100k Mach 0.10 (1)
BIGFOIL.COM POLAR EXPORT
NACA67-519 a=0.8
NACA67-519 a=0.8 |  |  |  | Cl Max: | 1.646 | at alpha= | 11 | deg
JavaFoil+Calcfoil stall+Eppler ext transition |  |  |  | L/D Max: | 58.639 | at alpha= | 6.5 | deg
Re: | 100000 |  |  | Cd Min: | 0.01663 | at alpha= | -2 | deg
Mach: | 0.1 |  |  | Cl=0 at alpha= | -4.1452 | deg
|  |  |  | @ Cl=0.1, Cd= | 0.016784
|  |  |  | @ Cl=0.4, Cd= | 0.016727
|  |  |  | @ Cl=0.6, Cd= | 0.017035
alpha (deg) | Cl | Cd | Cm | Cl/Cd
-20 | -0.787 | 0.2282 | -0.012 | -3.449
-19.5 | -0.802 | 0.21501 | -0.013 | -3.731
-19 | -0.816 | 0.20448 | -0.013 | -3.989
-18.5 | -0.827 | 0.19068 | -0.013 | -4.338
-18 | -0.842 | 0.19196 | -0.024 | -4.385
-17.5 | -0.843 | 0.16951 | -0.015 | -4.975
-17 | -0.847 | 0.16045 | -0.015 | -5.281
-16.5 | -0.854 | 0.15781 | -0.027 | -5.413
-16 | -0.852 | 0.14961 | -0.028 | -5.697
-15.5 | -0.847 | 0.13878 | -0.029 | -6.104
-15 | -0.839 | 0.13245 | -0.03 | -6.332
-14.5 | -0.826 | 0.12294 | -0.031 | -6.722
-14 | -0.807 | 0.11624 | -0.032 | -6.943
-13.5 | -0.784 | 0.10872 | -0.033 | -7.214
-13 | -0.754 | 0.10622 | -0.028 | -7.103
-12.5 | -0.726 | 0.09948 | -0.029 | -7.3
-12 | -0.696 | 0.09387 | -0.03 | -7.413
-11.5 | -0.664 | 0.08808 | -0.033 | -7.533
-11 | -0.629 | 0.08237 | -0.034 | -7.632
-10.5 | -0.592 | 0.07766 | -0.035 | -7.617
-10 | -0.552 | 0.07339 | -0.036 | -7.527
-9.5 | -0.512 | 0.06876 | -0.038 | -7.44
-9 | -0.469 | 0.06447 | -0.039 | -7.274
-8.5 | -0.425 | 0.06102 | -0.039 | -6.959
-8 | -0.379 | 0.05752 | -0.04 | -6.593
-7.5 | -0.332 | 0.05423 | -0.041 | -6.131
-7 | -0.285 | 0.05148 | -0.042 | -5.534
-6.5 | -0.236 | 0.04875 | -0.043 | -4.851
-6 | -0.187 | 0.04607 | -0.045 | -4.068
-5.5 | -0.166 | 0.01946 | -0.086 | -8.511
-5 | -0.105 | 0.01912 | -0.087 | -5.489
-4.5 | -0.044 | 0.01885 | -0.089 | -2.316
-4 | 0.018 | 0.01849 | -0.09 | 0.974
-3.5 | 0.078 | 0.01681 | -0.089 | 4.633
-3 | 0.138 | 0.01674 | -0.091 | 8.263
-2.5 | 0.2 | 0.01664 | -0.092 | 11.995
-2 | 0.26 | 0.01663 | -0.093 | 15.659
-1.5 | 0.321 | 0.01665 | -0.095 | 19.271
-1 | 0.382 | 0.0167 | -0.096 | 22.854
-0.5 | 0.442 | 0.01679 | -0.098 | 26.353
0 | 0.505 | 0.01679 | -0.099 | 30.052
0.5 | 0.565 | 0.01692 | -0.101 | 33.392
1 | 0.626 | 0.01712 | -0.102 | 36.535
1.5 | 0.686 | 0.01732 | -0.104 | 39.61
2 | 0.746 | 0.01761 | -0.105 | 42.371
2.5 | 0.807 | 0.01786 | -0.106 | 45.157
3 | 0.867 | 0.01816 | -0.108 | 47.721
3.5 | 0.921 | 0.01851 | -0.109 | 49.746
4 | 0.979 | 0.0189 | -0.111 | 51.77
4.5 | 1.036 | 0.01932 | -0.112 | 53.622
5 | 1.092 | 0.01976 | -0.114 | 55.293
5.5 | 1.148 | 0.02026 | -0.115 | 56.679
6 | 1.203 | 0.02082 | -0.116 | 57.79
6.5 | 1.256 | 0.02143 | -0.118 | 58.639
7 | 1.331 | 0.03009 | -0.122 | 44.219
7.5 | 1.38 | 0.03123 | -0.123 | 44.187
8 | 1.427 | 0.03245 | -0.124 | 43.971
8.5 | 1.471 | 0.03375 | -0.126 | 43.594
9 | 1.513 | 0.03503 | -0.127 | 43.185
9.5 | 1.551 | 0.03622 | -0.128 | 42.821
10 | 1.586 | 0.03811 | -0.129 | 41.627
10.5 | 1.618 | 0.03974 | -0.131 | 40.715
11 | 1.646 | 0.04133 | -0.132 | 39.823
11.5 | 1.404 | 0.0848 | -0.077 | 16.551
12 | 1.412 | 0.09122 | -0.072 | 15.483
12.5 | 1.419 | 0.09849 | -0.068 | 14.411
13 | 1.423 | 0.10571 | -0.064 | 13.461
13.5 | 1.425 | 0.11186 | -0.064 | 12.74
14 | 1.419 | 0.11919 | -0.051 | 11.905
14.5 | 1.413 | 0.12742 | -0.051 | 11.091
15 | 1.404 | 0.13805 | -0.052 | 10.17
15.5 | 1.391 | 0.14428 | -0.052 | 9.638
16 | 1.374 | 0.15282 | -0.052 | 8.991

## 12. Re 100k Mach 0.10 (2)
BIGFOIL.COM POLAR EXPORT
NACA67-519 a=0.8
NACA67-519 a=0.8 |  |  |  | Cl Max: | 1.1606 | at alpha= | 16 | deg
XFOIL ncrit=9 |  |  |  | L/D Max: | 25.8658 | at alpha= | 11 | deg
Re: | 100000 |  |  | Cd Min: | 0.21083 | at alpha= | 20 | deg
Mach: | 0.1 |  |  | Cl=0 at alpha= | -0.11126 | deg
|  |  |  | @ Cl=0.1, Cd= | 0.0617
|  |  |  | @ Cl=0.4, Cd= | 0.063914
|  |  |  | @ Cl=0.6, Cd= | 0.060347
alpha (deg) | Cl | Cd | Cm | Cl/Cd
-12 | -0.5295 | 0.15916 | -0.0263 | -3.3268
-11.5 | -0.5993 | 0.15154 | -0.0327 | -3.9547
-11 | -0.561 | 0.14537 | -0.0274 | -3.8591
-10.5 | -0.5603 | 0.14004 | -0.0256 | -4.001
-10 | -0.6129 | 0.12977 | -0.0287 | -4.723
-9.5 | -0.5971 | 0.12553 | -0.0247 | -4.7566
-9 | -0.7681 | 0.1118 | -0.0262 | -6.8703
-8.5 | -0.6826 | 0.10698 | -0.0244 | -6.3806
-8 | -0.792 | 0.09822 | -0.0159 | -8.0635
-7.5 | -0.8528 | 0.09031 | -0.0075 | -9.443
-7 | -0.9326 | 0.0619 | 0.0028 | -15.0662
-6.5 | -0.9046 | 0.05569 | 0.0053 | -16.2435
-6 | -0.8661 | 0.05091 | 0.007 | -17.0124
-5.5 | -0.8281 | 0.04747 | 0.0095 | -17.4447
-5 | -0.7784 | 0.04525 | 0.0097 | -17.2022
-4.5 | -0.7358 | 0.04354 | 0.0111 | -16.8994
-4 | -0.682 | 0.04268 | 0.0106 | -15.9794
-3.5 | -0.6397 | 0.04196 | 0.0122 | -15.2455
-3 | -0.5902 | 0.04158 | 0.0123 | -14.1943
-2.5 | -0.5517 | 0.04115 | 0.0144 | -13.407
-1.5 | -0.5301 | 0.04181 | 0.0377 | -12.6788
-1 | -0.0583 | 0.05818 | -0.0392 | -1.0021
-0.5 | -0.029 | 0.05848 | -0.0375 | -0.4959
0 | 0.0083 | 0.0597 | -0.0373 | 0.13903
1 | 0.0667 | 0.06058 | -0.0335 | 1.101
1.5 | 0.091 | 0.06127 | -0.0308 | 1.4852
2 | 0.1301 | 0.06314 | -0.0307 | 2.0605
2.5 | 0.1711 | 0.06452 | -0.0308 | 2.6519
3 | 0.197 | 0.0651 | -0.0282 | 3.0261
3.5 | 0.232 | 0.06624 | -0.0272 | 3.5024
4.5 | 0.3287 | 0.06438 | -0.0261 | 5.1056
5 | 0.3853 | 0.06403 | -0.0269 | 6.0175
5.5 | 0.4182 | 0.06377 | -0.0243 | 6.5579
6 | 0.4613 | 0.06336 | -0.023 | 7.2806
6.5 | 0.512 | 0.0626 | -0.0225 | 8.1789
7 | 0.5655 | 0.06145 | -0.0219 | 9.2026
7.5 | 0.5895 | 0.06079 | -0.0174 | 9.6973
8 | 0.639 | 0.0587 | -0.0153 | 10.8859
8.5 | 0.6947 | 0.05563 | -0.0131 | 12.4879
9 | 0.7501 | 0.05197 | -0.0104 | 14.4333
10 | 0.8461 | 0.04237 | -0.0001 | 19.9693
10.5 | 0.8925 | 0.03841 | 0.0047 | 23.2361
11 | 0.9366 | 0.03621 | 0.0086 | 25.8658
11.5 | 0.9421 | 0.0378 | 0.015 | 24.9233
12 | 0.9316 | 0.04145 | 0.0217 | 22.4753
12.5 | 0.93 | 0.0453 | 0.0267 | 20.5298
13 | 0.9553 | 0.04785 | 0.0291 | 19.9645
13.5 | 0.9946 | 0.04993 | 0.03 | 19.9199
14 | 1.0427 | 0.05203 | 0.03 | 20.0404
14.5 | 1.0893 | 0.05477 | 0.0299 | 19.8886
15 | 1.1312 | 0.0582 | 0.0298 | 19.4364
15.5 | 1.1451 | 0.06237 | 0.0322 | 18.3598
16 | 1.1606 | 0.06794 | 0.0338 | 17.0827
16.5 | 1.1348 | 0.07473 | 0.0378 | 15.1853
17 | 1.1102 | 0.08217 | 0.0403 | 13.511
17.5 | 1.1073 | 0.08869 | 0.0409 | 12.4851
18 | 1.0613 | 0.09924 | 0.041 | 10.6943
18.5 | 0.8314 | 0.14242 | 0.022 | 5.8377
19.5 | 0.7061 | 0.20312 | -0.0093 | 3.4763
20 | 0.7166 | 0.21083 | -0.0129 | 3.3989

## 13. Re 100k Mach 0.25 (1)
BIGFOIL.COM POLAR EXPORT
NACA67-519 a=0.8
NACA67-519 a=0.8 |  |  |  | Cl Max: | 1.637 | at alpha= | 11 | deg
JavaFoil+Calcfoil stall+Eppler ext transition |  |  |  | L/D Max: | 58.007 | at alpha= | 6.5 | deg
Re: | 100000 |  |  | Cd Min: | 0.01695 | at alpha= | -2 | deg
Mach: | 0.25 |  |  | Cl=0 at alpha= | -4.1429 | deg
|  |  |  | @ Cl=0.1, Cd= | 0.018156
|  |  |  | @ Cl=0.4, Cd= | 0.017085
|  |  |  | @ Cl=0.6, Cd= | 0.017379
alpha (deg) | Cl | Cd | Cm | Cl/Cd
-19.5 | -0.48 | 0.31619 | -0.013 | -1.518
-19 | -0.529 | 0.26575 | -0.014 | -1.989
-18.5 | -0.574 | 0.25407 | -0.013 | -2.258
-18 | -0.615 | 0.2295 | -0.013 | -2.678
-17.5 | -0.651 | 0.20361 | -0.014 | -3.199
-17 | -0.684 | 0.18705 | -0.014 | -3.654
-16.5 | -0.711 | 0.16697 | -0.015 | -4.257
-16 | -0.733 | 0.15459 | -0.016 | -4.74
-15.5 | -0.749 | 0.149 | -0.016 | -5.027
-15 | -0.764 | 0.14544 | -0.03 | -5.255
-14.5 | -0.769 | 0.13457 | -0.031 | -5.717
-14 | -0.763 | 0.12504 | -0.032 | -6.101
-13.5 | -0.751 | 0.11485 | -0.033 | -6.536
-13 | -0.734 | 0.1075 | -0.034 | -6.83
-12.5 | -0.714 | 0.10097 | -0.035 | -7.069
-12 | -0.69 | 0.09442 | -0.036 | -7.306
-11.5 | -0.658 | 0.09209 | -0.031 | -7.149
-11 | -0.628 | 0.08598 | -0.033 | -7.299
-10.5 | -0.594 | 0.08062 | -0.035 | -7.364
-10 | -0.557 | 0.07503 | -0.037 | -7.426
-9.5 | -0.518 | 0.07053 | -0.038 | -7.343
-9 | -0.476 | 0.06567 | -0.04 | -7.255
-8.5 | -0.433 | 0.06181 | -0.041 | -7.002
-8 | -0.387 | 0.05834 | -0.041 | -6.633
-7.5 | -0.34 | 0.05514 | -0.042 | -6.161
-7 | -0.292 | 0.0522 | -0.043 | -5.585
-6.5 | -0.242 | 0.04939 | -0.044 | -4.904
-6 | -0.192 | 0.04659 | -0.047 | -4.124
-5.5 | -0.141 | 0.04414 | -0.049 | -3.199
-5 | -0.108 | 0.01953 | -0.089 | -5.509
-4.5 | -0.045 | 0.01921 | -0.091 | -2.331
-4 | 0.018 | 0.0189 | -0.093 | 0.978
-3.5 | 0.082 | 0.01863 | -0.094 | 4.404
-3 | 0.142 | 0.01705 | -0.093 | 8.329
-2.5 | 0.205 | 0.01699 | -0.094 | 12.074
-2 | 0.267 | 0.01695 | -0.096 | 15.776
-1.5 | 0.33 | 0.01697 | -0.097 | 19.438
-1 | 0.392 | 0.01708 | -0.099 | 22.95
-0.5 | 0.454 | 0.01712 | -0.1 | 26.538
0 | 0.518 | 0.01713 | -0.102 | 30.255
0.5 | 0.581 | 0.01733 | -0.103 | 33.49
1 | 0.643 | 0.01749 | -0.105 | 36.756
1.5 | 0.705 | 0.01776 | -0.106 | 39.692
2 | 0.767 | 0.01802 | -0.108 | 42.542
2.5 | 0.829 | 0.01828 | -0.109 | 45.322
3 | 0.89 | 0.01864 | -0.111 | 47.76
3.5 | 0.945 | 0.01902 | -0.112 | 49.704
4 | 1.004 | 0.01942 | -0.114 | 51.735
4.5 | 1.063 | 0.01992 | -0.115 | 53.37
5 | 1.121 | 0.0204 | -0.117 | 54.936
5.5 | 1.178 | 0.02094 | -0.118 | 56.233
6 | 1.233 | 0.0215 | -0.119 | 57.369
6.5 | 1.287 | 0.02219 | -0.121 | 58.007
7 | 1.361 | 0.03154 | -0.125 | 43.164
7.5 | 1.41 | 0.0329 | -0.126 | 42.853
8 | 1.456 | 0.03421 | -0.128 | 42.545
8.5 | 1.498 | 0.03556 | -0.129 | 42.12
9 | 1.536 | 0.03688 | -0.13 | 41.652
9.5 | 1.57 | 0.03899 | -0.131 | 40.275
10 | 1.6 | 0.04078 | -0.133 | 39.231
10.5 | 1.624 | 0.04231 | -0.134 | 38.38
11 | 1.637 | 0.04406 | -0.135 | 37.153
11.5 | 1.385 | 0.09037 | -0.069 | 15.322
12 | 1.385 | 0.09587 | -0.066 | 14.447
12.5 | 1.379 | 0.10468 | -0.064 | 13.179
13 | 1.365 | 0.11295 | -0.051 | 12.083
13.5 | 1.347 | 0.12 | -0.05 | 11.227
14 | 1.323 | 0.13111 | -0.051 | 10.092
14.5 | 1.292 | 0.14013 | -0.05 | 9.221
15 | 1.255 | 0.15303 | -0.05 | 8.199
15.5 | 1.211 | 0.16679 | -0.052 | 7.261
16 | 1.161 | 0.17793 | -0.051 | 6.528

## 14. Re 100k Mach 0.25 (2)
BIGFOIL.COM POLAR EXPORT
NACA67-519 a=0.8
NACA67-519 a=0.8 |  |  |  | Cl Max: | 1.0937 | at alpha= | 15 | deg
XFOIL ncrit=9 |  |  |  | L/D Max: | 23.9529 | at alpha= | 11 | deg
Re: | 100000 |  |  | Cd Min: | 0.24493 | at alpha= | -20 | deg
Mach: | 0.25 |  |  | Cl=0 at alpha= | -0.029412 | deg
|  |  |  | @ Cl=0.1, Cd= | 0.062902
|  |  |  | @ Cl=0.4, Cd= | 0.064735
|  |  |  | @ Cl=0.6, Cd= | 0.061606
alpha (deg) | Cl | Cd | Cm | Cl/Cd
-20 | -0.5306 | 0.24493 | -0.0243 | -2.1663
-19.5 | -0.5257 | 0.24061 | -0.0243 | -2.1849
-19 | -0.5469 | 0.24136 | -0.028 | -2.2659
-18.5 | -0.5224 | 0.23099 | -0.0254 | -2.2616
-18 | -0.5179 | 0.22654 | -0.0253 | -2.2861
-17.5 | -0.5514 | 0.22836 | -0.0298 | -2.4146
-17 | -0.5149 | 0.21654 | -0.0261 | -2.3779
-16.5 | -0.5115 | 0.21194 | -0.0261 | -2.4134
-16 | -0.5514 | 0.21246 | -0.031 | -2.5953
-15.5 | -0.5128 | 0.20161 | -0.027 | -2.5435
-15 | -0.5074 | 0.19673 | -0.0264 | -2.5792
-14.5 | -0.5421 | 0.19447 | -0.0304 | -2.7876
-14 | -0.5231 | 0.18616 | -0.0284 | -2.8099
-13.5 | -0.5092 | 0.18102 | -0.0264 | -2.8129
-13 | -0.5569 | 0.17719 | -0.0314 | -3.143
-12.5 | -0.5267 | 0.16924 | -0.0277 | -3.1121
-12 | -0.5192 | 0.16409 | -0.0261 | -3.1641
-11 | -0.5385 | 0.15132 | -0.0262 | -3.5587
-10.5 | -0.5707 | 0.14483 | -0.028 | -3.9405
-10 | -0.5708 | 0.13752 | -0.0263 | -4.1507
-9.5 | -0.5899 | 0.13121 | -0.0258 | -4.4958
-9 | -0.5986 | 0.12402 | -0.0239 | -4.8266
-8.5 | -0.7093 | 0.1124 | -0.0265 | -6.3105
-8 | -0.6623 | 0.10784 | -0.0216 | -6.1415
-7.5 | -0.8041 | 0.0989 | -0.0125 | -8.1304
-6.5 | -0.91 | 0.06188 | 0.0001 | -14.7059
-6 | -0.8787 | 0.05619 | 0.0024 | -15.638
-5.5 | -0.8481 | 0.05133 | 0.006 | -16.5225
-5 | -0.8006 | 0.04914 | 0.0074 | -16.2922
-4.5 | -0.7603 | 0.04577 | 0.0094 | -16.6113
-4 | -0.7033 | 0.04548 | 0.0091 | -15.4639
-3.5 | -0.6625 | 0.04333 | 0.0112 | -15.2896
-2.5 | -0.5702 | 0.04217 | 0.0137 | -13.5215
-2 | -0.524 | 0.04223 | 0.015 | -12.4082
-1.5 | -0.5371 | 0.04009 | 0.0307 | -13.3974
-1 | -0.0533 | 0.05999 | -0.0417 | -0.88848
-0.5 | -0.0256 | 0.05997 | -0.0395 | -0.42688
0 | 0.0016 | 0.06033 | -0.0372 | 0.026521
0.5 | 0.0382 | 0.06165 | -0.0366 | 0.61963
1 | 0.0781 | 0.06276 | -0.0364 | 1.2444
1.5 | 0.0996 | 0.06289 | -0.0329 | 1.5837
2 | 0.1235 | 0.06359 | -0.0299 | 1.9421
2.5 | 0.1517 | 0.0646 | -0.0277 | 2.3483
3 | 0.183 | 0.06564 | -0.026 | 2.7879
3.5 | 0.224 | 0.06661 | -0.0256 | 3.3629
4 | 0.294 | 0.06543 | -0.0277 | 4.4934
4.5 | 0.3449 | 0.06501 | -0.0274 | 5.3053
5 | 0.3911 | 0.06479 | -0.0266 | 6.0364
5.5 | 0.4447 | 0.06446 | -0.0266 | 6.8989
6 | 0.4704 | 0.06427 | -0.0227 | 7.3191
6.5 | 0.5183 | 0.06359 | -0.0215 | 8.1507
7 | 0.5719 | 0.06242 | -0.0206 | 9.1621
7.5 | 0.6078 | 0.06138 | -0.0171 | 9.9022
8 | 0.6523 | 0.05946 | -0.014 | 10.9704
8.5 | 0.7116 | 0.05611 | -0.0116 | 12.6822
10 | 0.8685 | 0.04245 | 0.0031 | 20.4594
10.5 | 0.9121 | 0.03896 | 0.0089 | 23.4112
11 | 0.9265 | 0.03868 | 0.0161 | 23.9529
11.5 | 0.9177 | 0.0415 | 0.0237 | 22.1133
12 | 0.91 | 0.04542 | 0.0296 | 20.0352
12.5 | 0.9234 | 0.04859 | 0.0333 | 19.0039
13 | 0.9592 | 0.05082 | 0.0351 | 18.8745
13.5 | 1.014 | 0.05282 | 0.0351 | 19.1973
14 | 1.0625 | 0.05575 | 0.0353 | 19.0583
14.5 | 1.079 | 0.05997 | 0.0378 | 17.9923
15 | 1.0937 | 0.06514 | 0.0398 | 16.79
15.5 | 1.0888 | 0.07104 | 0.0426 | 15.3266
16 | 1.0899 | 0.07775 | 0.044 | 14.018
16.5 | 1.0431 | 0.08723 | 0.046 | 11.958
17 | 0.9906 | 0.09884 | 0.0451 | 10.0223
17.5 | 0.9328 | 0.11306 | 0.0407 | 8.2505
18 | 0.8748 | 0.13016 | 0.0326 | 6.721
18.5 | 0.7574 | 0.16996 | 0.011 | 4.4563
19 | 0.7209 | 0.20268 | -0.0041 | 3.5568
19.5 | 0.7072 | 0.20774 | -0.0105 | 3.4043
20 | 0.7249 | 0.21598 | -0.0135 | 3.3563

## 15. Re 100k Mach 0.50 (1)
BIGFOIL.COM POLAR EXPORT
NACA67-519 a=0.8
NACA67-519 a=0.8 |  |  |  | Cl Max: | 1.528 | at alpha= | 8 | deg
JavaFoil+Calcfoil stall+Eppler ext transition |  |  |  | L/D Max: | 53.487 | at alpha= | 5.5 | deg
Re: | 100000 |  |  | Cd Min: | 0.01847 | at alpha= | -2 | deg
Mach: | 0.5 |  |  | Cl=0 at alpha= | -4.1479 | deg
|  |  |  | @ Cl=0.1, Cd= | 0.020368
|  |  |  | @ Cl=0.4, Cd= | 0.018551
|  |  |  | @ Cl=0.6, Cd= | 0.018876
alpha (deg) | Cl | Cd | Cm | Cl/Cd
-20 | -0.904 | 0.35131 | -0.028 | -2.573
-19.5 | -0.876 | 0.34474 | -0.029 | -2.542
-19 | -0.848 | 0.35258 | -0.03 | -2.406
-18.5 | -0.82 | 0.3329 | -0.031 | -2.464
-18 | -0.792 | 0.32739 | -0.032 | -2.42
-17.5 | -0.762 | 0.32457 | -0.031 | -2.348
-17 | -0.734 | 0.31676 | -0.032 | -2.317
-16.5 | -0.706 | 0.30063 | -0.032 | -2.348
-16 | -0.678 | 0.29481 | -0.033 | -2.299
-15.5 | -0.65 | 0.29071 | -0.034 | -2.235
-15 | -0.621 | 0.26945 | -0.034 | -2.305
-14.5 | -0.592 | 0.25919 | -0.033 | -2.283
-14 | -0.563 | 0.25891 | -0.034 | -2.175
-13.5 | -0.535 | 0.24074 | -0.035 | -2.222
-13 | -0.507 | 0.2413 | -0.035 | -2.099
-12.5 | -0.478 | 0.23805 | -0.036 | -2.009
-12 | -0.449 | 0.21293 | -0.035 | -2.109
-11.5 | -0.42 | 0.203 | -0.034 | -2.07
-11 | -0.391 | 0.13701 | -0.022 | -2.851
-10.5 | -0.362 | 0.1095 | -0.022 | -3.307
-10 | -0.335 | 0.11234 | -0.038 | -2.984
-9.5 | -0.398 | 0.11149 | -0.033 | -3.573
-9 | -0.449 | 0.0814 | -0.036 | -5.522
-8.5 | -0.435 | 0.07247 | -0.038 | -6.008
-8 | -0.405 | 0.06584 | -0.044 | -6.144
-7.5 | -0.363 | 0.06087 | -0.047 | -5.971
-7 | -0.316 | 0.05659 | -0.047 | -5.586
-6.5 | -0.265 | 0.05293 | -0.048 | -5.008
-6 | -0.211 | 0.04978 | -0.049 | -4.246
-5.5 | -0.156 | 0.04692 | -0.051 | -3.324
-5 | -0.099 | 0.04458 | -0.053 | -2.224
-4.5 | -0.05 | 0.02108 | -0.101 | -2.355
-4 | 0.021 | 0.02073 | -0.103 | 0.989
-3.5 | 0.091 | 0.0204 | -0.105 | 4.468
-3 | 0.162 | 0.02015 | -0.107 | 8.046
-2.5 | 0.229 | 0.01848 | -0.105 | 12.397
-2 | 0.299 | 0.01847 | -0.107 | 16.176
-1.5 | 0.368 | 0.01851 | -0.109 | 19.899
-1 | 0.438 | 0.0186 | -0.11 | 23.553
-0.5 | 0.508 | 0.01875 | -0.112 | 27.07
0 | 0.579 | 0.0188 | -0.114 | 30.777
0.5 | 0.648 | 0.01905 | -0.115 | 34.02
1 | 0.718 | 0.01937 | -0.117 | 37.046
1.5 | 0.787 | 0.01971 | -0.119 | 39.923
2 | 0.856 | 0.02014 | -0.12 | 42.527
2.5 | 0.926 | 0.02057 | -0.122 | 44.998
3 | 0.995 | 0.02099 | -0.124 | 47.395
3.5 | 1.053 | 0.02157 | -0.125 | 48.806
4 | 1.118 | 0.02215 | -0.127 | 50.463
4.5 | 1.181 | 0.02275 | -0.128 | 51.919
5 | 1.242 | 0.02355 | -0.13 | 52.753
5.5 | 1.302 | 0.02434 | -0.132 | 53.487
6 | 1.382 | 0.03542 | -0.136 | 39.003
6.5 | 1.435 | 0.03731 | -0.137 | 38.468
7 | 1.478 | 0.03935 | -0.139 | 37.559
7.5 | 1.51 | 0.04123 | -0.14 | 36.633
8 | 1.528 | 0.04429 | -0.142 | 34.491
8.5 | 1.521 | 0.04716 | -0.143 | 32.249
9 | 1.223 | 0.07651 | -0.053 | 15.984
9.5 | 1.063 | 0.09394 | -0.049 | 11.317
10 | 0.797 | 0.16116 | -0.048 | 4.947
10.5 | 0.826 | 0.16644 | -0.058 | 4.96
11 | 0.854 | 0.2142 | -0.067 | 3.988
11.5 | 0.882 | 0.22005 | -0.067 | 4.006
12 | 0.909 | 0.23206 | -0.068 | 3.917
12.5 | 0.938 | 0.25423 | -0.076 | 3.69
13 | 0.965 | 0.25727 | -0.076 | 3.752

## 16. Re 100k Mach 0.50 (2)
BIGFOIL.COM POLAR EXPORT
NACA67-519 a=0.8
NACA67-519 a=0.8 |  |  |  | Cl Max: | 0.9198 | at alpha= | 13 | deg
XFOIL ncrit=9 |  |  |  | L/D Max: | 18.5642 | at alpha= | 10 | deg
Re: | 100000 |  |  | Cd Min: | 0.20644 | at alpha= | 18 | deg
Mach: | 0.5 |  |  | Cl=0 at alpha= | -0.00059125 | deg
|  |  |  | @ Cl=0.1, Cd= | 0.069201
|  |  |  | @ Cl=0.4, Cd= | 0.069044
|  |  |  | @ Cl=0.6, Cd= | 0.067526
alpha (deg) | Cl | Cd | Cm | Cl/Cd
-10.5 | -0.5158 | 0.16401 | -0.0261 | -3.1449
-10 | -0.5381 | 0.15893 | -0.0267 | -3.3858
-9.5 | -0.5234 | 0.15168 | -0.0242 | -3.4507
-9 | -0.5773 | 0.1456 | -0.0267 | -3.965
-8.5 | -0.5408 | 0.13856 | -0.0221 | -3.903
-8 | -0.5861 | 0.13093 | -0.023 | -4.4764
-7.5 | -0.6457 | 0.10463 | -0.0382 | -6.1713
-7 | -0.6892 | 0.09491 | -0.0366 | -7.2616
-6.5 | -0.7543 | 0.08541 | -0.0339 | -8.8315
-6 | -0.8203 | 0.07791 | -0.0247 | -10.5288
-5.5 | -0.845 | 0.07088 | -0.0164 | -11.9216
-5 | -0.8449 | 0.06497 | -0.0095 | -13.0045
-4 | -0.8001 | 0.05528 | 0.0013 | -14.4736
-3.5 | -0.7517 | 0.05292 | 0.0042 | -14.2045
-3 | -0.7072 | 0.04971 | 0.0077 | -14.2265
-2.5 | -0.6347 | 0.04975 | 0.0069 | -12.7578
-2 | -0.595 | 0.04756 | 0.0112 | -12.5105
-1.5 | -0.5302 | 0.0485 | 0.0113 | -10.932
-1 | -0.5071 | 0.04653 | 0.0184 | -10.8983
0 | 0.0003 | 0.06617 | -0.042 | 0.0045338
0.5 | 0.03 | 0.0668 | -0.0393 | 0.4491
1 | 0.0702 | 0.06821 | -0.0385 | 1.0292
1.5 | 0.1144 | 0.06968 | -0.0381 | 1.6418
2 | 0.1418 | 0.07009 | -0.0349 | 2.0231
3 | 0.2531 | 0.0689 | -0.0347 | 3.6734
3.5 | 0.2942 | 0.06886 | -0.0325 | 4.2724
4 | 0.3441 | 0.06892 | -0.0316 | 4.9927
4.5 | 0.3802 | 0.06903 | -0.0286 | 5.5078
5 | 0.4232 | 0.06906 | -0.0265 | 6.128
5.5 | 0.4794 | 0.06872 | -0.0256 | 6.9761
6 | 0.5056 | 0.0689 | -0.021 | 7.3382
6.5 | 0.5609 | 0.06808 | -0.0193 | 8.2388
7 | 0.5935 | 0.06775 | -0.0146 | 8.7601
7.5 | 0.6535 | 0.06568 | -0.0118 | 9.9498
8 | 0.6897 | 0.06449 | -0.0064 | 10.6947
8.5 | 0.7695 | 0.05958 | -0.0027 | 12.9154
9 | 0.8333 | 0.05468 | 0.0038 | 15.2396
9.5 | 0.8831 | 0.05072 | 0.0119 | 17.4113
10 | 0.9115 | 0.0491 | 0.0209 | 18.5642
10.5 | 0.8995 | 0.05073 | 0.0314 | 17.7311
11 | 0.8794 | 0.05343 | 0.0411 | 16.4589
11.5 | 0.8744 | 0.05616 | 0.0486 | 15.5698
12 | 0.8912 | 0.05909 | 0.0534 | 15.0821
12.5 | 0.9121 | 0.06299 | 0.0568 | 14.4801
13 | 0.9198 | 0.06857 | 0.0594 | 13.414
13.5 | 0.9157 | 0.0755 | 0.0612 | 12.1285
14 | 0.8791 | 0.08594 | 0.0606 | 10.2292
14.5 | 0.823 | 0.09992 | 0.0561 | 8.2366
15 | 0.7544 | 0.11854 | 0.0464 | 6.3641
15.5 | 0.6994 | 0.13939 | 0.0342 | 5.0176
16 | 0.6816 | 0.15415 | 0.026 | 4.4217
16.5 | 0.6798 | 0.16576 | 0.0198 | 4.1011
17 | 0.6893 | 0.17537 | 0.0151 | 3.9305
17.5 | 0.6867 | 0.18791 | 0.0077 | 3.6544
18 | 0.6994 | 0.20644 | 0.0001 | 3.3879

## 17. Re 250k Mach 0.00 (1)
BIGFOIL.COM POLAR EXPORT
NACA67-519 a=0.8
NACA67-519 a=0.8 |  |  |  | Cl Max: | 1.716 | at alpha= | 13.5 | deg
JavaFoil+Calcfoil stall+Eppler ext transition |  |  |  | L/D Max: | 87.806 | at alpha= | 6.5 | deg
Re: | 250000 |  |  | Cd Min: | 0.01106 | at alpha= | 0 | deg
Mach: | 0 |  |  | Cl=0 at alpha= | -4.1452 | deg
|  |  |  | @ Cl=0.1, Cd= | 0.011391
|  |  |  | @ Cl=0.4, Cd= | 0.01126
|  |  |  | @ Cl=0.6, Cd= | 0.011267
alpha (deg) | Cl | Cd | Cm | Cl/Cd
-20 | -0.832 | 0.20133 | -0.022 | -4.131
-19.5 | -0.843 | 0.19675 | -0.023 | -4.286
-19 | -0.853 | 0.18562 | -0.024 | -4.598
-18.5 | -0.862 | 0.17608 | -0.025 | -4.894
-18 | -0.868 | 0.16587 | -0.025 | -5.232
-17.5 | -0.872 | 0.15361 | -0.026 | -5.676
-17 | -0.873 | 0.14545 | -0.027 | -6.002
-16.5 | -0.872 | 0.13888 | -0.028 | -6.275
-16 | -0.867 | 0.13027 | -0.029 | -6.657
-15.5 | -0.86 | 0.12361 | -0.031 | -6.955
-15 | -0.849 | 0.11559 | -0.032 | -7.345
-14.5 | -0.835 | 0.10907 | -0.033 | -7.656
-14 | -0.814 | 0.10281 | -0.034 | -7.92
-13.5 | -0.79 | 0.09674 | -0.035 | -8.17
-13 | -0.764 | 0.09074 | -0.037 | -8.423
-12.5 | -0.73 | 0.08738 | -0.034 | -8.358
-12 | -0.699 | 0.0827 | -0.035 | -8.453
-11.5 | -0.666 | 0.07723 | -0.036 | -8.617
-11 | -0.63 | 0.07272 | -0.038 | -8.67
-10.5 | -0.594 | 0.06828 | -0.04 | -8.692
-10 | -0.555 | 0.06348 | -0.042 | -8.744
-9.5 | -0.519 | 0.05638 | -0.048 | -9.209
-9 | -0.561 | 0.01889 | -0.075 | -29.703
-8.5 | -0.426 | 0.05281 | -0.046 | -8.076
-8 | -0.455 | 0.01708 | -0.078 | -26.647
-7.5 | -0.4 | 0.01648 | -0.08 | -24.251
-7 | -0.343 | 0.01609 | -0.082 | -21.308
-6.5 | -0.285 | 0.01571 | -0.083 | -18.112
-6 | -0.225 | 0.01525 | -0.085 | -14.786
-5.5 | -0.165 | 0.01488 | -0.086 | -11.119
-5 | -0.105 | 0.0145 | -0.088 | -7.227
-4.5 | -0.044 | 0.01426 | -0.089 | -3.057
-4 | 0.018 | 0.0139 | -0.091 | 1.294
-3.5 | 0.078 | 0.01142 | -0.09 | 6.798
-3 | 0.138 | 0.01134 | -0.091 | 12.154
-2.5 | 0.199 | 0.01128 | -0.092 | 17.646
-2 | 0.259 | 0.01125 | -0.094 | 23.064
-1.5 | 0.32 | 0.01123 | -0.095 | 28.48
-1 | 0.381 | 0.01125 | -0.097 | 33.82
-0.5 | 0.441 | 0.01128 | -0.098 | 39.101
0 | 0.504 | 0.01106 | -0.1 | 45.571
0.5 | 0.564 | 0.01119 | -0.101 | 50.408
1 | 0.625 | 0.01132 | -0.102 | 55.215
1.5 | 0.685 | 0.01147 | -0.104 | 59.687
2 | 0.745 | 0.01164 | -0.105 | 63.993
2.5 | 0.805 | 0.01184 | -0.107 | 67.987
3 | 0.865 | 0.01206 | -0.108 | 71.705
3.5 | 0.919 | 0.01227 | -0.11 | 74.89
4 | 0.977 | 0.01256 | -0.111 | 77.765
4.5 | 1.034 | 0.01284 | -0.112 | 80.54
5 | 1.091 | 0.01316 | -0.114 | 82.867
5.5 | 1.146 | 0.01349 | -0.115 | 84.969
6 | 1.201 | 0.01386 | -0.117 | 86.654
6.5 | 1.255 | 0.01429 | -0.118 | 87.806
7 | 1.327 | 0.02438 | -0.122 | 54.453
7.5 | 1.377 | 0.02551 | -0.123 | 53.977
8 | 1.424 | 0.02637 | -0.125 | 54.001
8.5 | 1.469 | 0.02748 | -0.126 | 53.455
9 | 1.511 | 0.02863 | -0.129 | 52.776
9.5 | 1.55 | 0.02976 | -0.131 | 52.099
10 | 1.586 | 0.0314 | -0.132 | 50.525
10.5 | 1.619 | 0.03279 | -0.134 | 49.386
11 | 1.649 | 0.03413 | -0.136 | 48.299
11.5 | 1.674 | 0.03554 | -0.137 | 47.114
12 | 1.693 | 0.03704 | -0.139 | 45.692
12.5 | 1.706 | 0.03875 | -0.14 | 44.026
13 | 1.714 | 0.04043 | -0.141 | 42.403
13.5 | 1.716 | 0.04265 | -0.143 | 40.249
14 | 1.712 | 0.04506 | -0.143 | 37.989
14.5 | 1.458 | 0.10587 | -0.094 | 13.776
15 | 1.436 | 0.11683 | -0.083 | 12.292
15.5 | 1.419 | 0.12724 | -0.075 | 11.154
16 | 1.406 | 0.13289 | -0.076 | 10.583
16.5 | 1.39 | 0.14189 | -0.076 | 9.799
17 | 1.368 | 0.1506 | -0.068 | 9.085
17.5 | 1.344 | 0.15704 | -0.057 | 8.56
18 | 1.324 | 0.16736 | -0.068 | 7.912
18.5 | 1.296 | 0.17877 | -0.058 | 7.252

## 18. Re 250k Mach 0.00 (2)
BIGFOIL.COM POLAR EXPORT
NACA67-519 a=0.8
NACA67-519 a=0.8 |  |  |  | Cl Max: | 1.1763 | at alpha= | 19.5 | deg
XFOIL ncrit=9 |  |  |  | L/D Max: | 38.6675 | at alpha= | 9.5 | deg
Re: | 250000 |  |  | Cd Min: | 0.15146 | at alpha= | -14 | deg
Mach: | 0 |  |  | Cl=0 at alpha= | 1.7408 | deg
|  |  |  | @ Cl=0.1, Cd= | 0.035586
|  |  |  | @ Cl=0.4, Cd= | 0.032548
|  |  |  | @ Cl=0.6, Cd= | 0.028625
alpha (deg) | Cl | Cd | Cm | Cl/Cd
-14 | -0.4285 | 0.15146 | -0.0755 | -2.8291
-13.5 | -0.4021 | 0.1477 | -0.0757 | -2.7224
-13 | -0.3862 | 0.1427 | -0.0784 | -2.7064
-12.5 | -0.414 | 0.13743 | -0.0729 | -3.0124
-12 | -0.5672 | 0.1076 | -0.0949 | -5.2714
-11.5 | -0.4725 | 0.11081 | -0.0875 | -4.2641
-11 | -0.5746 | 0.09528 | -0.088 | -6.0306
-10.5 | -0.6262 | 0.08699 | -0.0862 | -7.1985
-10 | -0.8597 | 0.06733 | -0.0539 | -12.7685
-9.5 | -0.8678 | 0.05888 | -0.0472 | -14.7385
-9 | -0.9188 | 0.05022 | -0.0301 | -18.2955
-8.5 | -0.8864 | 0.04693 | -0.0275 | -18.8877
-8 | -0.8405 | 0.04501 | -0.0271 | -18.6736
-7 | -0.7919 | 0.04108 | -0.0176 | -19.277
-6.5 | -0.74 | 0.03974 | -0.0179 | -18.621
-6 | -0.6792 | 0.03976 | -0.0199 | -17.0825
-5.5 | -0.6737 | 0.0383 | -0.0117 | -17.5901
-5 | -0.6231 | 0.03745 | -0.0118 | -16.6382
-4 | -0.5559 | 0.03656 | -0.0059 | -15.2051
-3.5 | -0.5034 | 0.03646 | -0.0062 | -13.8069
-2.5 | -0.4241 | 0.03581 | -0.0022 | -11.8431
-1.5 | -0.3692 | 0.03229 | 0.01 | -11.4339
-1 | -0.3266 | 0.033 | 0.0138 | -9.897
-0.5 | -0.2724 | 0.03385 | 0.0156 | -8.0473
1 | -0.0676 | 0.03882 | 0.0113 | -1.7414
1.5 | -0.021 | 0.0382 | 0.0122 | -0.54974
2 | 0.0226 | 0.03719 | 0.0145 | 0.60769
2.5 | 0.0296 | 0.03603 | 0.0225 | 0.82154
3.5 | 0.1342 | 0.03537 | 0.0214 | 3.7942
4.5 | 0.2158 | 0.03497 | 0.0238 | 6.171
5 | 0.2781 | 0.03411 | 0.0222 | 8.153
5.5 | 0.3512 | 0.03289 | 0.0191 | 10.678
6 | 0.4012 | 0.03254 | 0.0188 | 12.3294
6.5 | 0.4819 | 0.03107 | 0.0143 | 15.5101
8.5 | 0.7471 | 0.02558 | 0.0061 | 29.2064
9 | 0.8347 | 0.02352 | 0.001 | 35.4889
9.5 | 0.8967 | 0.02319 | -0.0009 | 38.6675
10 | 0.9194 | 0.02512 | 0.002 | 36.6003
10.5 | 0.9326 | 0.02831 | 0.0049 | 32.9424
11 | 0.9457 | 0.03172 | 0.0072 | 29.814
11.5 | 0.9422 | 0.03422 | 0.0133 | 27.5336
12 | 0.9421 | 0.03715 | 0.0183 | 25.3594
12.5 | 0.9527 | 0.04015 | 0.0216 | 23.7285
13 | 0.9693 | 0.04299 | 0.024 | 22.5471
13.5 | 0.9866 | 0.04591 | 0.0261 | 21.4899
14 | 1.0056 | 0.04876 | 0.0278 | 20.6235
14.5 | 1.0278 | 0.05146 | 0.0292 | 19.9728
15 | 1.0489 | 0.05423 | 0.0307 | 19.3417
15.5 | 1.0692 | 0.05726 | 0.0317 | 18.6727
16 | 1.0936 | 0.05989 | 0.0327 | 18.2601
16.5 | 1.1104 | 0.06341 | 0.0336 | 17.5114
17 | 1.1318 | 0.06651 | 0.0342 | 17.017
17.5 | 1.1426 | 0.07079 | 0.0349 | 16.1407
18 | 1.1666 | 0.07379 | 0.0351 | 15.8097
18.5 | 1.1679 | 0.07939 | 0.0355 | 14.7109
19 | 1.1693 | 0.08505 | 0.0353 | 13.7484
19.5 | 1.1763 | 0.0901 | 0.0347 | 13.0555
20 | 1.1721 | 0.09686 | 0.0337 | 12.101

## 19. Re 250k Mach 0.10 (1)
BIGFOIL.COM POLAR EXPORT
NACA67-519 a=0.8
NACA67-519 a=0.8 |  |  |  | Cl Max: | 1.707 | at alpha= | 13 | deg
JavaFoil+Calcfoil stall+Eppler ext transition |  |  |  | L/D Max: | 87.557 | at alpha= | 6.5 | deg
Re: | 250000 |  |  | Cd Min: | 0.01112 | at alpha= | 0 | deg
Mach: | 0.1 |  |  | Cl=0 at alpha= | -4.1452 | deg
|  |  |  | @ Cl=0.1, Cd= | 0.011421
|  |  |  | @ Cl=0.4, Cd= | 0.011279
|  |  |  | @ Cl=0.6, Cd= | 0.01132
alpha (deg) | Cl | Cd | Cm | Cl/Cd
-20 | -0.792 | 0.21505 | -0.022 | -3.684
-19.5 | -0.808 | 0.20204 | -0.023 | -3.998
-19 | -0.821 | 0.19113 | -0.024 | -4.298
-18.5 | -0.833 | 0.17846 | -0.025 | -4.668
-18 | -0.843 | 0.16367 | -0.026 | -5.15
-17.5 | -0.85 | 0.15949 | -0.026 | -5.329
-17 | -0.854 | 0.14888 | -0.027 | -5.737
-16.5 | -0.855 | 0.13952 | -0.028 | -6.131
-16 | -0.854 | 0.13311 | -0.029 | -6.414
-15.5 | -0.849 | 0.12435 | -0.03 | -6.825
-15 | -0.84 | 0.11735 | -0.031 | -7.161
-14.5 | -0.828 | 0.11049 | -0.033 | -7.498
-14 | -0.809 | 0.10385 | -0.034 | -7.792
-13.5 | -0.786 | 0.09746 | -0.035 | -8.068
-13 | -0.757 | 0.09362 | -0.032 | -8.086
-12.5 | -0.729 | 0.08832 | -0.033 | -8.252
-12 | -0.698 | 0.08272 | -0.034 | -8.441
-11.5 | -0.666 | 0.07796 | -0.036 | -8.54
-11 | -0.631 | 0.07314 | -0.038 | -8.631
-10.5 | -0.594 | 0.0686 | -0.039 | -8.662
-10 | -0.556 | 0.06414 | -0.041 | -8.663
-9.5 | -0.518 | 0.05824 | -0.046 | -8.894
-9 | -0.561 | 0.01922 | -0.075 | -29.209
-8.5 | -0.427 | 0.05342 | -0.045 | -7.999
-8 | -0.457 | 0.01712 | -0.079 | -26.673
-7.5 | -0.335 | 0.04724 | -0.048 | -7.094
-7 | -0.344 | 0.01614 | -0.082 | -21.325
-6.5 | -0.286 | 0.0158 | -0.084 | -18.091
-6 | -0.226 | 0.01533 | -0.085 | -14.773
-5.5 | -0.166 | 0.01494 | -0.087 | -11.12
-5 | -0.105 | 0.01459 | -0.088 | -7.216
-4.5 | -0.044 | 0.0143 | -0.09 | -3.062
-4 | 0.018 | 0.01398 | -0.091 | 1.292
-3.5 | 0.078 | 0.01145 | -0.09 | 6.813
-3 | 0.139 | 0.01137 | -0.091 | 12.19
-2.5 | 0.2 | 0.01131 | -0.093 | 17.688
-2 | 0.261 | 0.01127 | -0.094 | 23.136
-1.5 | 0.322 | 0.01129 | -0.096 | 28.474
-1 | 0.382 | 0.01127 | -0.097 | 33.916
-0.5 | 0.443 | 0.0113 | -0.099 | 39.235
0 | 0.507 | 0.01112 | -0.1 | 45.571
0.5 | 0.567 | 0.01125 | -0.101 | 50.415
1 | 0.628 | 0.01138 | -0.103 | 55.162
1.5 | 0.688 | 0.01151 | -0.104 | 59.779
2 | 0.748 | 0.01169 | -0.106 | 64.011
2.5 | 0.809 | 0.0119 | -0.107 | 67.967
3 | 0.869 | 0.0121 | -0.109 | 71.841
3.5 | 0.923 | 0.01233 | -0.11 | 74.849
4 | 0.982 | 0.01262 | -0.112 | 77.8
4.5 | 1.039 | 0.01291 | -0.113 | 80.441
5 | 1.096 | 0.01325 | -0.114 | 82.732
5.5 | 1.152 | 0.01358 | -0.116 | 84.802
6 | 1.207 | 0.01396 | -0.117 | 86.438
6.5 | 1.26 | 0.0144 | -0.119 | 87.557
7 | 1.333 | 0.0246 | -0.122 | 54.179
7.5 | 1.382 | 0.02573 | -0.124 | 53.721
8 | 1.429 | 0.0266 | -0.125 | 53.746
8.5 | 1.474 | 0.02777 | -0.126 | 53.079
9 | 1.516 | 0.02891 | -0.13 | 52.43
9.5 | 1.554 | 0.03007 | -0.132 | 51.701
10 | 1.59 | 0.03177 | -0.133 | 50.043
10.5 | 1.622 | 0.0332 | -0.135 | 48.844
11 | 1.65 | 0.0346 | -0.136 | 47.683
11.5 | 1.674 | 0.03615 | -0.138 | 46.314
12 | 1.69 | 0.03767 | -0.139 | 44.878
12.5 | 1.701 | 0.03932 | -0.141 | 43.267
13 | 1.707 | 0.04102 | -0.142 | 41.613
13.5 | 1.706 | 0.04327 | -0.143 | 39.44
14 | 1.47 | 0.09449 | -0.103 | 15.561
14.5 | 1.429 | 0.11185 | -0.084 | 12.778
15 | 1.413 | 0.12069 | -0.076 | 11.706
15.5 | 1.398 | 0.12829 | -0.075 | 10.899
16 | 1.38 | 0.13489 | -0.072 | 10.228
16.5 | 1.36 | 0.14501 | -0.072 | 9.379
17 | 1.332 | 0.15259 | -0.056 | 8.733
17.5 | 1.31 | 0.16152 | -0.068 | 8.112
18 | 1.28 | 0.16861 | -0.057 | 7.593

## 20. Re 250k Mach 0.10 (2)
BIGFOIL.COM POLAR EXPORT
NACA67-519 a=0.8
NACA67-519 a=0.8 |  |  |  | Cl Max: | 1.1624 | at alpha= | 19.5 | deg
XFOIL ncrit=9 |  |  |  | L/D Max: | 38.1919 | at alpha= | 9.5 | deg
Re: | 250000 |  |  | Cd Min: | 0.13868 | at alpha= | -12.5 | deg
Mach: | 0.1 |  |  | Cl=0 at alpha= | 1.8549 | deg
|  |  |  | @ Cl=0.1, Cd= | 0.035864
|  |  |  | @ Cl=0.4, Cd= | 0.032518
|  |  |  | @ Cl=0.6, Cd= | 0.028819
alpha (deg) | Cl | Cd | Cm | Cl/Cd
-14 | -0.1743 | 0.11372 | -0.1584 | -1.5327
-13.5 | -0.1671 | 0.11235 | -0.1501 | -1.4873
-13 | -0.3319 | 0.13696 | -0.0918 | -2.4233
-12.5 | -0.4095 | 0.13868 | -0.073 | -2.9528
-12 | -0.4918 | 0.11437 | -0.0893 | -4.3001
-11.5 | -0.454 | 0.11482 | -0.0858 | -3.954
-11 | -0.5004 | 0.10571 | -0.0838 | -4.7337
-10.5 | -0.5798 | 0.09079 | -0.0883 | -6.3862
-10 | -0.8479 | 0.06869 | -0.0568 | -12.3439
-9.5 | -0.8541 | 0.0612 | -0.0506 | -13.9559
-9 | -0.9035 | 0.05339 | -0.0344 | -16.9226
-8.5 | -0.8857 | 0.04819 | -0.0293 | -18.3793
-8 | -0.842 | 0.04592 | -0.0285 | -18.3362
-7 | -0.796 | 0.0416 | -0.0184 | -19.1346
-6.5 | -0.7435 | 0.04027 | -0.0185 | -18.4629
-5.5 | -0.6776 | 0.03851 | -0.0122 | -17.5954
-5 | -0.6253 | 0.03771 | -0.0124 | -16.5818
-4 | -0.5583 | 0.03673 | -0.0063 | -15.2001
-3.5 | -0.5041 | 0.0367 | -0.0068 | -13.7357
-3 | -0.4794 | 0.03639 | -0.0023 | -13.1739
-2.5 | -0.4234 | 0.03601 | -0.0029 | -11.7578
-1.5 | -0.3682 | 0.03233 | 0.0094 | -11.3888
-0.5 | -0.2714 | 0.03393 | 0.0152 | -7.9988
1 | -0.0695 | 0.03892 | 0.0116 | -1.7857
1.5 | -0.017 | 0.03835 | 0.0115 | -0.44329
2.5 | 0.0309 | 0.03609 | 0.0225 | 0.85619
3.5 | 0.1134 | 0.03582 | 0.0247 | 3.1658
4 | 0.1725 | 0.03523 | 0.0233 | 4.8964
4.5 | 0.2429 | 0.03445 | 0.0203 | 7.0508
5 | 0.2815 | 0.03414 | 0.0221 | 8.2455
5.5 | 0.3557 | 0.0329 | 0.0188 | 10.8116
6 | 0.4033 | 0.03249 | 0.0191 | 12.4131
6.5 | 0.4843 | 0.03102 | 0.0147 | 15.6125
7 | 0.542 | 0.03025 | 0.0135 | 17.9174
8 | 0.6912 | 0.02657 | 0.0076 | 26.0143
8.5 | 0.7498 | 0.02553 | 0.0068 | 29.3694
9 | 0.8314 | 0.0239 | 0.0025 | 34.7866
9.5 | 0.8956 | 0.02345 | 0.0004 | 38.1919
10 | 0.9166 | 0.02553 | 0.0035 | 35.9029
10.5 | 0.9293 | 0.02878 | 0.0064 | 32.2898
11 | 0.942 | 0.03226 | 0.0088 | 29.2002
11.5 | 0.9387 | 0.03487 | 0.0147 | 26.92
12 | 0.9397 | 0.03777 | 0.0197 | 24.8795
12.5 | 0.9505 | 0.0408 | 0.023 | 23.2966
13 | 0.9675 | 0.04366 | 0.0253 | 22.1599
13.5 | 0.985 | 0.04662 | 0.0274 | 21.1283
14 | 1.0025 | 0.04962 | 0.0292 | 20.2035
14.5 | 1.0262 | 0.05228 | 0.0305 | 19.6289
15 | 1.0474 | 0.05512 | 0.0319 | 19.0022
15.5 | 1.0674 | 0.05822 | 0.0329 | 18.3339
16 | 1.0911 | 0.06103 | 0.034 | 17.8781
16.5 | 1.1082 | 0.06458 | 0.0348 | 17.1601
17 | 1.1269 | 0.06805 | 0.0356 | 16.5599
17.5 | 1.1383 | 0.07237 | 0.0361 | 15.7289
18 | 1.1598 | 0.07579 | 0.0365 | 15.3028
18.5 | 1.1576 | 0.08189 | 0.0367 | 14.136
19 | 1.1567 | 0.08799 | 0.0362 | 13.1458
19.5 | 1.1624 | 0.09332 | 0.0354 | 12.4561
20 | 1.1494 | 0.10137 | 0.0338 | 11.3387

## 21. Re 250k Mach 0.25 (1)
BIGFOIL.COM POLAR EXPORT
NACA67-519 a=0.8
NACA67-519 a=0.8 |  |  |  | Cl Max: | 1.661 | at alpha= | 12 | deg
JavaFoil+Calcfoil stall+Eppler ext transition |  |  |  | L/D Max: | 86.837 | at alpha= | 6.5 | deg
Re: | 250000 |  |  | Cd Min: | 0.01136 | at alpha= | 0 | deg
Mach: | 0.25 |  |  | Cl=0 at alpha= | -4.1484 | deg
|  |  |  | @ Cl=0.1, Cd= | 0.013301
|  |  |  | @ Cl=0.4, Cd= | 0.011503
|  |  |  | @ Cl=0.6, Cd= | 0.01152
alpha (deg) | Cl | Cd | Cm | Cl/Cd
-19.5 | -0.482 | 0.24557 | -0.022 | -1.963
-19 | -0.531 | 0.22556 | -0.023 | -2.356
-18.5 | -0.576 | 0.21381 | -0.023 | -2.696
-18 | -0.615 | 0.18941 | -0.014 | -3.245
-17.5 | -0.651 | 0.1746 | -0.015 | -3.731
-17 | -0.684 | 0.16138 | -0.015 | -4.236
-16.5 | -0.715 | 0.16019 | -0.028 | -4.466
-16 | -0.738 | 0.14856 | -0.029 | -4.966
-15.5 | -0.754 | 0.14053 | -0.03 | -5.368
-15 | -0.765 | 0.12941 | -0.031 | -5.914
-14.5 | -0.77 | 0.12161 | -0.032 | -6.335
-14 | -0.764 | 0.11204 | -0.033 | -6.818
-13.5 | -0.752 | 0.10463 | -0.034 | -7.188
-13 | -0.736 | 0.09739 | -0.036 | -7.556
-12.5 | -0.716 | 0.09128 | -0.037 | -7.84
-12 | -0.692 | 0.08527 | -0.039 | -8.111
-11.5 | -0.661 | 0.08156 | -0.036 | -8.101
-11 | -0.63 | 0.07591 | -0.037 | -8.296
-10.5 | -0.596 | 0.07143 | -0.038 | -8.339
-10 | -0.559 | 0.06642 | -0.041 | -8.423
-9.5 | -0.521 | 0.06178 | -0.043 | -8.429
-9 | -0.485 | 0.0544 | -0.051 | -8.908
-8.5 | -0.519 | 0.01895 | -0.079 | -27.397
-8 | -0.39 | 0.05084 | -0.047 | -7.664
-7.5 | -0.34 | 0.04945 | -0.043 | -6.88
-7 | -0.293 | 0.0462 | -0.047 | -6.332
-6.5 | -0.292 | 0.01615 | -0.086 | -18.108
-6 | -0.232 | 0.01572 | -0.087 | -14.753
-5.5 | -0.17 | 0.0153 | -0.089 | -11.129
-5 | -0.108 | 0.01491 | -0.091 | -7.24
-4.5 | -0.045 | 0.01458 | -0.092 | -3.081
-4 | 0.019 | 0.01427 | -0.094 | 1.299
-3.5 | 0.082 | 0.01403 | -0.095 | 5.868
-3 | 0.142 | 0.0116 | -0.094 | 12.272
-2.5 | 0.205 | 0.01151 | -0.095 | 17.852
-2 | 0.268 | 0.01149 | -0.097 | 23.311
-1.5 | 0.33 | 0.01146 | -0.098 | 28.817
-1 | 0.393 | 0.0115 | -0.1 | 34.144
-0.5 | 0.455 | 0.01153 | -0.101 | 39.493
0 | 0.52 | 0.01136 | -0.103 | 45.789
0.5 | 0.582 | 0.01148 | -0.104 | 50.729
1 | 0.645 | 0.01162 | -0.106 | 55.493
1.5 | 0.707 | 0.0118 | -0.107 | 59.912
2 | 0.769 | 0.01199 | -0.109 | 64.102
2.5 | 0.831 | 0.01218 | -0.11 | 68.209
3 | 0.893 | 0.01242 | -0.112 | 71.873
3.5 | 0.948 | 0.01269 | -0.113 | 74.731
4 | 1.007 | 0.01297 | -0.114 | 77.668
4.5 | 1.066 | 0.01329 | -0.116 | 80.232
5 | 1.124 | 0.01361 | -0.117 | 82.607
5.5 | 1.181 | 0.01402 | -0.119 | 84.281
6 | 1.237 | 0.01441 | -0.12 | 85.871
6.5 | 1.291 | 0.01487 | -0.122 | 86.837
7 | 1.364 | 0.02603 | -0.126 | 52.4
7.5 | 1.413 | 0.02702 | -0.127 | 52.288
8 | 1.458 | 0.02808 | -0.128 | 51.929
8.5 | 1.501 | 0.02933 | -0.13 | 51.171
9 | 1.539 | 0.03059 | -0.131 | 50.326
9.5 | 1.574 | 0.03254 | -0.135 | 48.352
10 | 1.603 | 0.03389 | -0.136 | 47.311
10.5 | 1.628 | 0.03545 | -0.138 | 45.914
11 | 1.647 | 0.03721 | -0.139 | 44.271
11.5 | 1.66 | 0.03897 | -0.141 | 42.601
12 | 1.661 | 0.04076 | -0.142 | 40.764
12.5 | 1.654 | 0.04286 | -0.144 | 38.582
13 | 1.381 | 0.09823 | -0.084 | 14.061
13.5 | 1.356 | 0.10737 | -0.076 | 12.627
14 | 1.329 | 0.1158 | -0.073 | 11.48
14.5 | 1.293 | 0.1222 | -0.055 | 10.578
15 | 1.255 | 0.13223 | -0.055 | 9.493
15.5 | 1.211 | 0.13892 | -0.055 | 8.721
16 | 1.162 | 0.14845 | -0.054 | 7.826
16.5 | 1.107 | 0.16342 | -0.055 | 6.772
17 | 1.047 | 0.17504 | -0.053 | 5.979

## 22. Re 250k Mach 0.25 (2)
BIGFOIL.COM POLAR EXPORT
NACA67-519 a=0.8
NACA67-519 a=0.8 |  |  |  | Cl Max: | 0.3429 | at alpha= | 5.5 | deg
XFOIL ncrit=9 |  |  |  | L/D Max: | 10.127 | at alpha= | 5.5 | deg
Re: | 250000 |  |  | Cd Min: | 0.14436 | at alpha= | -12.5 | deg
Mach: | 0.25 |  |  | Cl=0 at alpha= | 1.8568 | deg
|  |  |  | @ Cl=0.1, Cd= | 0.036222
|  |  |  | @ Cl=0.4, Cd= | 0.03386
|  |  |  | @ Cl=0.6, Cd= | 0.03386
alpha (deg) | Cl | Cd | Cm | Cl/Cd
-12.5 | -0.3884 | 0.14436 | -0.0744 | -2.6905
-12 | -0.4261 | 0.12926 | -0.085 | -3.2965
-11.5 | -0.3967 | 0.1265 | -0.0847 | -3.136
-11 | -0.4305 | 0.12134 | -0.0774 | -3.5479
-10 | -0.7407 | 0.07465 | -0.077 | -9.9223
-9.5 | -0.7729 | 0.0699 | -0.0681 | -11.0572
-9 | -0.8209 | 0.06546 | -0.0541 | -12.5405
-8.5 | -0.8458 | 0.05815 | -0.0439 | -14.5451
-8 | -0.8344 | 0.05232 | -0.0384 | -15.948
-7.5 | -0.8478 | 0.04843 | -0.0269 | -17.5057
-7 | -0.8125 | 0.0452 | -0.0237 | -17.9757
-6.5 | -0.7591 | 0.04345 | -0.0233 | -17.4707
-5.5 | -0.6968 | 0.04011 | -0.0152 | -17.3722
-5 | -0.6355 | 0.03945 | -0.0162 | -16.109
-4 | -0.568 | 0.03789 | -0.0091 | -14.9908
-3 | -0.4876 | 0.03707 | -0.0043 | -13.1535
-2.5 | -0.4371 | 0.03631 | -0.0033 | -12.038
-2 | -0.3824 | 0.03457 | -0.0027 | -11.0616
-1.5 | -0.3764 | 0.03219 | 0.0081 | -11.6931
-1 | -0.3304 | 0.03318 | 0.0119 | -9.9578
-0.5 | -0.2661 | 0.03461 | 0.0132 | -7.6885
0 | -0.244 | 0.03487 | 0.0205 | -6.9974
0.5 | -0.1574 | 0.03762 | 0.0193 | -4.1839
1.5 | -0.0324 | 0.03917 | 0.014 | -0.82716
2 | 0.013 | 0.03832 | 0.0157 | 0.33925
3 | 0.0744 | 0.03628 | 0.0246 | 2.0507
3.5 | 0.1139 | 0.03619 | 0.0261 | 3.1473
4 | 0.1846 | 0.03543 | 0.0233 | 5.2103
4.5 | 0.224 | 0.03533 | 0.0249 | 6.3402
5 | 0.3011 | 0.03423 | 0.0213 | 8.7964
5.5 | 0.3429 | 0.03386 | 0.0229 | 10.127

## 23. Re 250k Mach 0.50 (1)
BIGFOIL.COM POLAR EXPORT
NACA67-519 a=0.8
NACA67-519 a=0.8 |  |  |  | Cl Max: | 1.531 | at alpha= | 8 | deg
JavaFoil+Calcfoil stall+Eppler ext transition |  |  |  | L/D Max: | 80.698 | at alpha= | 5.5 | deg
Re: | 250000 |  |  | Cd Min: | 0.01239 | at alpha= | -2 | deg
Mach: | 0.5 |  |  | Cl=0 at alpha= | -4.1479 | deg
|  |  |  | @ Cl=0.1, Cd= | 0.015253
|  |  |  | @ Cl=0.4, Cd= | 0.012435
|  |  |  | @ Cl=0.6, Cd= | 0.012529
alpha (deg) | Cl | Cd | Cm | Cl/Cd
-20 | -0.904 | 0.26884 | -0.029 | -3.363
-19.5 | -0.876 | 0.2685 | -0.029 | -3.263
-19 | -0.848 | 0.25811 | -0.03 | -3.287
-18.5 | -0.82 | 0.254 | -0.031 | -3.23
-18 | -0.792 | 0.25064 | -0.032 | -3.162
-17.5 | -0.762 | 0.24146 | -0.031 | -3.157
-17 | -0.734 | 0.2346 | -0.032 | -3.129
-16.5 | -0.706 | 0.22515 | -0.033 | -3.136
-16 | -0.678 | 0.22175 | -0.033 | -3.057
-15.5 | -0.65 | 0.21762 | -0.034 | -2.985
-15 | -0.621 | 0.21072 | -0.035 | -2.948
-14.5 | -0.592 | 0.19087 | -0.034 | -3.1
-14 | -0.563 | 0.19373 | -0.034 | -2.907
-13.5 | -0.535 | 0.1807 | -0.035 | -2.961
-13 | -0.507 | 0.17919 | -0.036 | -2.827
-12.5 | -0.478 | 0.17585 | -0.037 | -2.719
-12 | -0.449 | 0.15969 | -0.035 | -2.812
-11.5 | -0.42 | 0.15371 | -0.035 | -2.735
-11 | -0.393 | 0.11681 | -0.039 | -3.362
-10.5 | -0.362 | 0.09189 | -0.023 | -3.942
-10 | -0.335 | 0.09612 | -0.039 | -3.489
-9.5 | -0.398 | 0.08919 | -0.034 | -4.467
-9 | -0.45 | 0.07022 | -0.037 | -6.404
-8.5 | -0.437 | 0.06313 | -0.045 | -6.924
-8 | -0.406 | 0.0572 | -0.048 | -7.093
-7.5 | -0.365 | 0.05253 | -0.052 | -6.95
-7 | -0.316 | 0.0496 | -0.049 | -6.38
-6.5 | -0.265 | 0.04675 | -0.05 | -5.676
-6 | -0.212 | 0.04392 | -0.051 | -4.819
-5.5 | -0.188 | 0.01698 | -0.099 | -11.057
-5 | -0.119 | 0.01652 | -0.1 | -7.227
-4.5 | -0.05 | 0.01607 | -0.102 | -3.098
-4 | 0.021 | 0.01565 | -0.104 | 1.314
-3.5 | 0.091 | 0.0153 | -0.106 | 5.976
-3 | 0.163 | 0.01492 | -0.107 | 10.898
-2.5 | 0.229 | 0.01243 | -0.106 | 18.459
-2 | 0.299 | 0.01239 | -0.108 | 24.155
-1.5 | 0.369 | 0.0124 | -0.109 | 29.755
-1 | 0.439 | 0.01248 | -0.111 | 35.137
-0.5 | 0.508 | 0.01257 | -0.113 | 40.431
0 | 0.58 | 0.01248 | -0.114 | 46.468
0.5 | 0.65 | 0.01265 | -0.116 | 51.339
1 | 0.719 | 0.01288 | -0.118 | 55.852
1.5 | 0.789 | 0.01308 | -0.119 | 60.295
2 | 0.858 | 0.01332 | -0.121 | 64.423
2.5 | 0.928 | 0.01362 | -0.123 | 68.117
3 | 0.997 | 0.01397 | -0.124 | 71.372
3.5 | 1.055 | 0.0143 | -0.126 | 73.783
4 | 1.12 | 0.01471 | -0.128 | 76.184
4.5 | 1.184 | 0.0152 | -0.129 | 77.92
5 | 1.246 | 0.01571 | -0.131 | 79.314
5.5 | 1.306 | 0.01618 | -0.132 | 80.698
6 | 1.384 | 0.02923 | -0.137 | 47.348
6.5 | 1.438 | 0.03091 | -0.138 | 46.511
7 | 1.481 | 0.03253 | -0.14 | 45.519
7.5 | 1.513 | 0.03431 | -0.141 | 44.106
8 | 1.531 | 0.03703 | -0.143 | 41.344
8.5 | 1.524 | 0.03951 | -0.144 | 38.582
9 | 1.473 | 0.04191 | -0.146 | 35.144
9.5 | 1.063 | 0.0782 | -0.05 | 13.595
10 | 0.797 | 0.12108 | -0.049 | 6.584
10.5 | 0.826 | 0.1295 | -0.059 | 6.376
11 | 0.854 | 0.1535 | -0.067 | 5.566
11.5 | 0.882 | 0.15847 | -0.068 | 5.563
12 | 0.909 | 0.1686 | -0.069 | 5.391
12.5 | 0.938 | 0.1857 | -0.076 | 5.052
13 | 0.965 | 0.18897 | -0.079 | 5.108

## 24. Re 250k Mach 0.50 (2)
BIGFOIL.COM POLAR EXPORT
NACA67-519 a=0.8
NACA67-519 a=0.8 |  |  |  | Cl Max: | 0.9475 | at alpha= | 14 | deg
XFOIL ncrit=9 |  |  |  | L/D Max: | 27.2386 | at alpha= | 9 | deg
Re: | 250000 |  |  | Cd Min: | 0.20161 | at alpha= | 19 | deg
Mach: | 0.5 |  |  | Cl=0 at alpha= | 1.2855 | deg
|  |  |  | @ Cl=0.1, Cd= | 0.040286
|  |  |  | @ Cl=0.4, Cd= | 0.035683
|  |  |  | @ Cl=0.6, Cd= | 0.032516
alpha (deg) | Cl | Cd | Cm | Cl/Cd
-10.5 | -0.4 | 0.13488 | -0.085 | -2.9656
-10 | -0.3972 | 0.12086 | -0.0889 | -3.2864
-9.5 | -0.388 | 0.1141 | -0.0911 | -3.4005
-8.5 | -0.5413 | 0.0829 | -0.0968 | -6.5296
-8 | -0.5837 | 0.07514 | -0.0947 | -7.7682
-7.5 | -0.6525 | 0.07044 | -0.0794 | -9.2632
-7 | -0.6947 | 0.06566 | -0.0687 | -10.5803
-6.5 | -0.7527 | 0.06161 | -0.0514 | -12.2172
-6 | -0.7534 | 0.05646 | -0.0434 | -13.344
-5.5 | -0.7644 | 0.05265 | -0.0319 | -14.5185
-5 | -0.7282 | 0.04864 | -0.027 | -14.9712
-4 | -0.626 | 0.04278 | -0.02 | -14.633
-3.5 | -0.5542 | 0.04124 | -0.0195 | -13.4384
-3 | -0.4988 | 0.04005 | -0.0173 | -12.4544
-2.5 | -0.4595 | 0.03898 | -0.0125 | -11.7881
-2 | -0.4032 | 0.03818 | -0.0105 | -10.5605
-1.5 | -0.373 | 0.03731 | -0.0046 | -9.9973
-0.5 | -0.3401 | 0.03497 | 0.016 | -9.7255
0 | -0.298 | 0.03635 | 0.0229 | -8.1981
0.5 | -0.24 | 0.03771 | 0.0272 | -6.3644
1 | -0.0205 | 0.04361 | 0.0008 | -0.47008
1.5 | 0.0154 | 0.04339 | 0.0043 | 0.35492
2.5 | 0.0561 | 0.04072 | 0.0201 | 1.3777
3 | 0.0921 | 0.04046 | 0.0237 | 2.2763
4 | 0.1639 | 0.03888 | 0.0324 | 4.2155
4.5 | 0.2085 | 0.03784 | 0.0355 | 5.51
5.5 | 0.3172 | 0.03722 | 0.0369 | 8.5223
6 | 0.4018 | 0.03565 | 0.0341 | 11.2707
6.5 | 0.4614 | 0.03513 | 0.0345 | 13.1341
7.5 | 0.6035 | 0.03245 | 0.0339 | 18.5978
8.5 | 0.7742 | 0.02928 | 0.0307 | 26.4413
9 | 0.8207 | 0.03013 | 0.0332 | 27.2386
9.5 | 0.8367 | 0.03287 | 0.0383 | 25.4548
10 | 0.8417 | 0.03695 | 0.0429 | 22.7794
10.5 | 0.8467 | 0.04173 | 0.0463 | 20.29
11 | 0.8541 | 0.04668 | 0.0488 | 18.2969
11.5 | 0.8695 | 0.05151 | 0.0501 | 16.8802
12 | 0.8896 | 0.05619 | 0.0509 | 15.832
12.5 | 0.9038 | 0.05935 | 0.0547 | 15.2283
13 | 0.9222 | 0.06303 | 0.0573 | 14.6311
13.5 | 0.9379 | 0.06756 | 0.0592 | 13.8825
14 | 0.9475 | 0.07326 | 0.0601 | 12.9334
14.5 | 0.9456 | 0.08043 | 0.0602 | 11.7568
15 | 0.9293 | 0.08975 | 0.0584 | 10.3543
15.5 | 0.9108 | 0.09982 | 0.0551 | 9.1244
16 | 0.8839 | 0.11161 | 0.0496 | 7.9195
16.5 | 0.8386 | 0.12752 | 0.04 | 6.5762
17 | 0.7865 | 0.14667 | 0.0276 | 5.3624
17.5 | 0.7438 | 0.16709 | 0.0156 | 4.4515
18 | 0.7358 | 0.18073 | 0.008 | 4.0713
18.5 | 0.7483 | 0.1889 | 0.0033 | 3.9614
19 | 0.7483 | 0.20161 | -0.0037 | 3.7116

## 25. Re 500k Mach 0.00 (1)
BIGFOIL.COM POLAR EXPORT
NACA67-519 a=0.8
NACA67-519 a=0.8 |  |  |  | Cl Max: | 1.722 | at alpha= | 13.5 | deg
JavaFoil+Calcfoil stall+Eppler ext transition |  |  |  | L/D Max: | 120.261 | at alpha= | 6.5 | deg
Re: | 500000 |  |  | Cd Min: | 0.00809 | at alpha= | 0 | deg
Mach: | 0 |  |  | Cl=0 at alpha= | -4.1452 | deg
|  |  |  | @ Cl=0.1, Cd= | 0.0085553
|  |  |  | @ Cl=0.4, Cd= | 0.008459
|  |  |  | @ Cl=0.6, Cd= | 0.0082308
alpha (deg) | Cl | Cd | Cm | Cl/Cd
-20 | -0.833 | 0.18584 | -0.023 | -4.481
-19.5 | -0.844 | 0.17851 | -0.024 | -4.729
-19 | -0.854 | 0.17233 | -0.025 | -4.958
-18.5 | -0.863 | 0.16459 | -0.026 | -5.243
-18 | -0.869 | 0.15639 | -0.027 | -5.558
-17.5 | -0.873 | 0.14606 | -0.028 | -5.98
-17 | -0.875 | 0.13833 | -0.029 | -6.323
-16.5 | -0.873 | 0.13073 | -0.03 | -6.679
-16 | -0.869 | 0.12314 | -0.031 | -7.057
-15.5 | -0.861 | 0.11526 | -0.032 | -7.473
-15 | -0.851 | 0.10895 | -0.033 | -7.813
-14.5 | -0.838 | 0.10209 | -0.035 | -8.204
-14 | -0.817 | 0.09595 | -0.036 | -8.516
-13.5 | -0.794 | 0.08955 | -0.038 | -8.868
-13 | -0.769 | 0.08302 | -0.04 | -9.265
-12.5 | -0.736 | 0.07988 | -0.038 | -9.208
-12 | -0.706 | 0.07384 | -0.041 | -9.566
-11.5 | -0.678 | 0.06605 | -0.045 | -10.269
-11 | -0.747 | 0.02039 | -0.069 | -36.624
-10.5 | -0.708 | 0.01858 | -0.071 | -38.088
-10 | -0.663 | 0.01741 | -0.073 | -38.094
-9.5 | -0.615 | 0.01659 | -0.074 | -37.056
-9 | -0.564 | 0.01587 | -0.076 | -35.542
-8.5 | -0.511 | 0.01505 | -0.078 | -33.97
-8 | -0.457 | 0.01446 | -0.079 | -31.605
-7.5 | -0.401 | 0.01391 | -0.081 | -28.831
-7 | -0.344 | 0.0135 | -0.082 | -25.462
-6.5 | -0.285 | 0.01311 | -0.084 | -21.764
-6 | -0.226 | 0.01267 | -0.086 | -17.832
-5.5 | -0.166 | 0.01234 | -0.087 | -13.446
-5 | -0.105 | 0.012 | -0.089 | -8.759
-4.5 | -0.044 | 0.01177 | -0.09 | -3.714
-4 | 0.018 | 0.01146 | -0.092 | 1.573
-3.5 | 0.078 | 0.00857 | -0.091 | 9.088
-3 | 0.138 | 0.00853 | -0.092 | 16.212
-2.5 | 0.2 | 0.00849 | -0.094 | 23.51
-2 | 0.26 | 0.00846 | -0.095 | 30.759
-1.5 | 0.321 | 0.00847 | -0.096 | 37.888
-1 | 0.382 | 0.00845 | -0.098 | 45.158
-0.5 | 0.442 | 0.00848 | -0.099 | 52.153
0 | 0.508 | 0.00809 | -0.101 | 62.753
0.5 | 0.569 | 0.00818 | -0.102 | 69.519
1 | 0.63 | 0.00828 | -0.104 | 76.073
1.5 | 0.69 | 0.0084 | -0.105 | 82.219
2 | 0.751 | 0.00851 | -0.107 | 88.203
2.5 | 0.811 | 0.00867 | -0.108 | 93.601
3 | 0.872 | 0.0089 | -0.111 | 97.973
3.5 | 0.927 | 0.00909 | -0.113 | 101.962
4 | 0.985 | 0.00928 | -0.115 | 106.117
4.5 | 1.043 | 0.00946 | -0.116 | 110.26
5 | 1.1 | 0.0097 | -0.118 | 113.464
5.5 | 1.156 | 0.00996 | -0.12 | 116.106
6 | 1.212 | 0.01021 | -0.122 | 118.681
6.5 | 1.266 | 0.01053 | -0.123 | 120.261
7 | 1.329 | 0.02135 | -0.126 | 62.27
7.5 | 1.379 | 0.02229 | -0.128 | 61.855
8 | 1.426 | 0.02314 | -0.129 | 61.633
8.5 | 1.471 | 0.02398 | -0.131 | 61.346
9 | 1.513 | 0.02497 | -0.132 | 60.599
9.5 | 1.553 | 0.0259 | -0.134 | 59.935
10 | 1.589 | 0.02754 | -0.135 | 57.694
10.5 | 1.622 | 0.02845 | -0.137 | 56.996
11 | 1.651 | 0.02973 | -0.138 | 55.541
11.5 | 1.677 | 0.031 | -0.139 | 54.109
12 | 1.696 | 0.03239 | -0.14 | 52.344
12.5 | 1.709 | 0.0338 | -0.142 | 50.569
13 | 1.718 | 0.0354 | -0.143 | 48.545
13.5 | 1.722 | 0.03723 | -0.144 | 46.27
14 | 1.722 | 0.03871 | -0.145 | 44.484
14.5 | 1.717 | 0.04081 | -0.146 | 42.069
15 | 1.707 | 0.04244 | -0.147 | 40.221
15.5 | 1.69 | 0.04532 | -0.147 | 37.278
16 | 1.67 | 0.04791 | -0.148 | 34.862
16.5 | 1.64 | 0.0526 | -0.148 | 31.19
17 | 1.39 | 0.13293 | -0.095 | 10.457
17.5 | 1.361 | 0.14318 | -0.09 | 9.508
18 | 1.336 | 0.15188 | -0.089 | 8.8
18.5 | 1.306 | 0.16388 | -0.082 | 7.967

## 26. Re 500k Mach 0.00 (2)
BIGFOIL.COM POLAR EXPORT
NACA67-519 a=0.8
NACA67-519 a=0.8 |  |  |  | Cl Max: | 1.1942 | at alpha= | 19.5 | deg
XFOIL ncrit=9 |  |  |  | L/D Max: | 50.1127 | at alpha= | 8 | deg
Re: | 500000 |  |  | Cd Min: | 0.09445 | at alpha= | 20 | deg
Mach: | 0 |  |  | Cl=0 at alpha= | 0.55907 | deg
|  |  |  | @ Cl=0.1, Cd= | 0.023821
|  |  |  | @ Cl=0.4, Cd= | 0.022248
|  |  |  | @ Cl=0.6, Cd= | 0.019294
alpha (deg) | Cl | Cd | Cm | Cl/Cd
-12.5 | -0.5124 | 0.02893 | -0.1618 | -17.7117
-12 | -0.4785 | 0.02696 | -0.1603 | -17.7485
-11.5 | -0.4447 | 0.02586 | -0.1585 | -17.1964
-11 | -0.4115 | 0.02499 | -0.1563 | -16.4666
-10.5 | -0.3759 | 0.02418 | -0.1542 | -15.5459
-10 | -0.3385 | 0.02322 | -0.1524 | -14.578
-9.5 | -0.3865 | 0.02557 | -0.1351 | -15.1154
-9 | -0.3711 | 0.02537 | -0.1289 | -14.6275
-8.5 | -0.5647 | 0.02898 | -0.0824 | -19.4859
-8 | -0.5274 | 0.02809 | -0.0799 | -18.7754
-7.5 | -0.5903 | 0.02902 | -0.0584 | -20.3411
-7 | -0.5605 | 0.02864 | -0.0543 | -19.5705
-6.5 | -0.5163 | 0.02768 | -0.053 | -18.6525
-6 | -0.4652 | 0.02726 | -0.0528 | -17.0653
-5.5 | -0.4839 | 0.02737 | -0.0399 | -17.6799
-5 | -0.4402 | 0.0269 | -0.0383 | -16.3643
-4.5 | -0.3885 | 0.02631 | -0.0381 | -14.7662
-4 | -0.3715 | 0.02645 | -0.0319 | -14.0454
-3.5 | -0.3315 | 0.02606 | -0.0296 | -12.7206
-3 | -0.2803 | 0.02544 | -0.0293 | -11.0181
-2 | -0.2431 | 0.02273 | -0.0177 | -10.6951
-1.5 | -0.2009 | 0.02245 | -0.0143 | -8.9488
-1 | -0.1411 | 0.02272 | -0.0148 | -6.2104
-0.5 | -0.1158 | 0.02347 | -0.0098 | -4.934
0 | -0.0606 | 0.0237 | -0.0093 | -2.557
0.5 | -0.0069 | 0.02415 | -0.0076 | -0.28571
1 | 0.0515 | 0.02407 | -0.0073 | 2.1396
1.5 | 0.1178 | 0.02373 | -0.01 | 4.9642
3 | 0.2461 | 0.02378 | -0.0065 | 10.349
3.5 | 0.3128 | 0.0232 | -0.0091 | 13.4828
4 | 0.3808 | 0.02248 | -0.0119 | 16.9395
4.5 | 0.4437 | 0.02172 | -0.0137 | 20.4282
5 | 0.5291 | 0.02014 | -0.0191 | 26.2711
6.5 | 0.685 | 0.01828 | -0.0185 | 37.4726
7 | 0.7337 | 0.01794 | -0.0178 | 40.8974
7.5 | 0.7977 | 0.01698 | -0.0194 | 46.9788
8 | 0.8449 | 0.01686 | -0.0184 | 50.1127
8.5 | 0.8547 | 0.01835 | -0.0117 | 46.5777
9 | 0.8556 | 0.02043 | -0.0041 | 41.8796
9.5 | 0.8599 | 0.02259 | 0.0026 | 38.0655
10 | 0.8676 | 0.02483 | 0.0083 | 34.9416
10.5 | 0.8815 | 0.02694 | 0.0127 | 32.7209
11 | 0.8978 | 0.02905 | 0.0165 | 30.9053
11.5 | 0.9158 | 0.03113 | 0.02 | 29.4186
12 | 0.9339 | 0.03335 | 0.0232 | 28.003
12.5 | 0.9558 | 0.0356 | 0.0256 | 26.8483
13 | 0.9899 | 0.03802 | 0.025 | 26.0363
13.5 | 1.0343 | 0.04071 | 0.0219 | 25.4065
14.5 | 1.0839 | 0.04591 | 0.0236 | 23.6092
15 | 1.0998 | 0.04909 | 0.0253 | 22.4037
15.5 | 1.1219 | 0.05183 | 0.0264 | 21.6458
16 | 1.1317 | 0.0557 | 0.028 | 20.3178
16.5 | 1.1518 | 0.05882 | 0.0288 | 19.5818
17 | 1.161 | 0.06302 | 0.0298 | 18.4227
17.5 | 1.173 | 0.06712 | 0.0304 | 17.4762
18 | 1.1828 | 0.0716 | 0.0306 | 16.5196
18.5 | 1.1847 | 0.07701 | 0.0308 | 15.3837
19 | 1.1922 | 0.08211 | 0.0302 | 14.5195
19.5 | 1.1942 | 0.08796 | 0.0293 | 13.5766
20 | 1.1913 | 0.09445 | 0.0281 | 12.613

## 27. Re 500k Mach 0.10 (1)
BIGFOIL.COM POLAR EXPORT
NACA67-519 a=0.8
NACA67-519 a=0.8 |  |  |  | Cl Max: | 1.712 | at alpha= | 13.5 | deg
JavaFoil+Calcfoil stall+Eppler ext transition |  |  |  | L/D Max: | 120.236 | at alpha= | 6.5 | deg
Re: | 500000 |  |  | Cd Min: | 0.00812 | at alpha= | 0 | deg
Mach: | 0.1 |  |  | Cl=0 at alpha= | -4.1452 | deg
|  |  |  | @ Cl=0.1, Cd= | 0.008582
|  |  |  | @ Cl=0.4, Cd= | 0.00848
|  |  |  | @ Cl=0.6, Cd= | 0.0082659
alpha (deg) | Cl | Cd | Cm | Cl/Cd
-20 | -0.793 | 0.19436 | -0.023 | -4.081
-19.5 | -0.809 | 0.18553 | -0.024 | -4.358
-19 | -0.822 | 0.17651 | -0.025 | -4.658
-18.5 | -0.834 | 0.16733 | -0.025 | -4.984
-18 | -0.844 | 0.15574 | -0.027 | -5.42
-17.5 | -0.851 | 0.14761 | -0.028 | -5.766
-17 | -0.856 | 0.1406 | -0.029 | -6.085
-16.5 | -0.857 | 0.13324 | -0.03 | -6.432
-16 | -0.855 | 0.12394 | -0.031 | -6.902
-15.5 | -0.85 | 0.11757 | -0.032 | -7.234
-15 | -0.842 | 0.1103 | -0.033 | -7.634
-14.5 | -0.831 | 0.10357 | -0.034 | -8.02
-14 | -0.812 | 0.09711 | -0.036 | -8.359
-13.5 | -0.789 | 0.091 | -0.037 | -8.675
-13 | -0.761 | 0.08614 | -0.036 | -8.829
-12.5 | -0.733 | 0.08112 | -0.038 | -9.036
-12 | -0.704 | 0.07549 | -0.04 | -9.321
-11.5 | -0.677 | 0.06733 | -0.045 | -10.051
-11 | -0.745 | 0.02128 | -0.069 | -34.995
-10.5 | -0.708 | 0.0189 | -0.071 | -37.435
-10 | -0.664 | 0.01759 | -0.073 | -37.755
-9.5 | -0.616 | 0.01673 | -0.075 | -36.829
-9 | -0.566 | 0.01602 | -0.076 | -35.302
-8.5 | -0.513 | 0.01514 | -0.078 | -33.892
-8 | -0.459 | 0.01453 | -0.08 | -31.564
-7.5 | -0.403 | 0.014 | -0.081 | -28.759
-7 | -0.345 | 0.01356 | -0.083 | -25.448
-6.5 | -0.287 | 0.01317 | -0.084 | -21.758
-6 | -0.227 | 0.01273 | -0.086 | -17.828
-5.5 | -0.167 | 0.01239 | -0.088 | -13.453
-5 | -0.106 | 0.01207 | -0.089 | -8.745
-4.5 | -0.044 | 0.01181 | -0.091 | -3.718
-4 | 0.018 | 0.01151 | -0.092 | 1.575
-3.5 | 0.078 | 0.0086 | -0.091 | 9.103
-3 | 0.139 | 0.00855 | -0.093 | 16.256
-2.5 | 0.201 | 0.00852 | -0.094 | 23.554
-2 | 0.262 | 0.0085 | -0.095 | 30.769
-1.5 | 0.322 | 0.0085 | -0.097 | 37.92
-1 | 0.384 | 0.00848 | -0.098 | 45.248
-0.5 | 0.445 | 0.00848 | -0.1 | 52.45
0 | 0.511 | 0.00812 | -0.101 | 62.922
0.5 | 0.572 | 0.00822 | -0.103 | 69.537
1 | 0.633 | 0.00832 | -0.104 | 76.06
1.5 | 0.694 | 0.00843 | -0.106 | 82.239
2 | 0.755 | 0.00857 | -0.107 | 88.084
2.5 | 0.816 | 0.0087 | -0.109 | 93.74
3 | 0.877 | 0.00894 | -0.112 | 98.087
3.5 | 0.931 | 0.00912 | -0.113 | 102.071
4 | 0.99 | 0.00931 | -0.115 | 106.387
4.5 | 1.048 | 0.00953 | -0.117 | 109.922
5 | 1.105 | 0.00977 | -0.119 | 113.144
5.5 | 1.162 | 0.01001 | -0.12 | 115.987
6 | 1.217 | 0.01027 | -0.122 | 118.508
6.5 | 1.272 | 0.01058 | -0.124 | 120.236
7 | 1.335 | 0.02155 | -0.127 | 61.943
7.5 | 1.384 | 0.02249 | -0.128 | 61.546
8 | 1.432 | 0.02334 | -0.13 | 61.326
8.5 | 1.476 | 0.02423 | -0.131 | 60.923
9 | 1.518 | 0.02522 | -0.133 | 60.202
9.5 | 1.557 | 0.02617 | -0.134 | 59.489
10 | 1.592 | 0.02787 | -0.136 | 57.132
10.5 | 1.624 | 0.02881 | -0.137 | 56.378
11 | 1.653 | 0.03014 | -0.139 | 54.839
11.5 | 1.677 | 0.03159 | -0.14 | 53.082
12 | 1.694 | 0.03292 | -0.141 | 51.449
12.5 | 1.705 | 0.03441 | -0.142 | 49.54
13 | 1.711 | 0.03591 | -0.143 | 47.657
13.5 | 1.712 | 0.03773 | -0.145 | 45.39
14 | 1.708 | 0.03939 | -0.146 | 43.371
14.5 | 1.699 | 0.04162 | -0.147 | 40.823
15 | 1.684 | 0.04388 | -0.147 | 38.375
15.5 | 1.663 | 0.04643 | -0.148 | 35.814
16 | 1.635 | 0.05032 | -0.148 | 32.487
16.5 | 1.425 | 0.10726 | -0.115 | 13.282
17 | 1.345 | 0.13969 | -0.085 | 9.63
17.5 | 1.322 | 0.14643 | -0.088 | 9.029
18 | 1.29 | 0.15643 | -0.083 | 8.248
18.5 | 1.258 | 0.16746 | -0.08 | 7.515

## 28. Re 500k Mach 0.10 (2)
BIGFOIL.COM POLAR EXPORT
NACA67-519 a=0.8
NACA67-519 a=0.8 |  |  |  | Cl Max: | 1.1838 | at alpha= | 19 | deg
XFOIL ncrit=9 |  |  |  | L/D Max: | 49.3392 | at alpha= | 8 | deg
Re: | 500000 |  |  | Cd Min: | 0.09736 | at alpha= | 20 | deg
Mach: | 0.1 |  |  | Cl=0 at alpha= | 0.55678 | deg
|  |  |  | @ Cl=0.1, Cd= | 0.024168
|  |  |  | @ Cl=0.4, Cd= | 0.022266
|  |  |  | @ Cl=0.6, Cd= | 0.01919
alpha (deg) | Cl | Cd | Cm | Cl/Cd
-12.5 | -0.5074 | 0.02962 | -0.1644 | -17.1303
-12 | -0.4803 | 0.02771 | -0.1618 | -17.3331
-11.5 | -0.4447 | 0.02629 | -0.1602 | -16.9152
-11 | -0.4117 | 0.02535 | -0.1579 | -16.2406
-10.5 | -0.3761 | 0.02448 | -0.1558 | -15.3636
-10 | -0.339 | 0.02364 | -0.1538 | -14.3401
-9.5 | -0.3931 | 0.02607 | -0.1353 | -15.0786
-9 | -0.5861 | 0.03 | -0.0894 | -19.5367
-8.5 | -0.5681 | 0.02957 | -0.0831 | -19.212
-8 | -0.5232 | 0.02828 | -0.0822 | -18.5007
-7.5 | -0.5929 | 0.02926 | -0.0593 | -20.2632
-7 | -0.5612 | 0.0288 | -0.0555 | -19.4861
-6.5 | -0.516 | 0.02783 | -0.0542 | -18.5411
-6 | -0.4648 | 0.02738 | -0.0539 | -16.9759
-5.5 | -0.4292 | 0.02688 | -0.0508 | -15.9673
-4.5 | -0.3887 | 0.02644 | -0.0389 | -14.7012
-4 | -0.3782 | 0.02661 | -0.0314 | -14.2127
-3.5 | -0.3331 | 0.02615 | -0.0299 | -12.738
-3 | -0.2808 | 0.02553 | -0.0298 | -10.9988
-2 | -0.2401 | 0.0231 | -0.0187 | -10.3939
-1.5 | -0.2019 | 0.02245 | -0.0145 | -8.9933
-1 | -0.1415 | 0.02275 | -0.015 | -6.2198
-0.5 | -0.0781 | 0.02293 | -0.0162 | -3.406
0.5 | -0.0067 | 0.02417 | -0.0076 | -0.2772
1 | 0.0523 | 0.02411 | -0.0074 | 2.1692
2.5 | 0.1827 | 0.02427 | -0.0041 | 7.5278
3 | 0.2468 | 0.0238 | -0.0064 | 10.3697
3.5 | 0.3143 | 0.0232 | -0.0091 | 13.5474
4 | 0.3833 | 0.02249 | -0.012 | 17.0431
4.5 | 0.451 | 0.02158 | -0.0145 | 20.899
6 | 0.6461 | 0.01845 | -0.0202 | 35.019
6.5 | 0.6895 | 0.01823 | -0.0186 | 37.8223
7 | 0.7274 | 0.01836 | -0.0161 | 39.6187
7.5 | 0.8005 | 0.01703 | -0.019 | 47.0053
8 | 0.8437 | 0.0171 | -0.0173 | 49.3392
8.5 | 0.8524 | 0.01866 | -0.0104 | 45.6806
9 | 0.8529 | 0.0208 | -0.0027 | 41.0048
9.5 | 0.8585 | 0.02294 | 0.0037 | 37.4237
10 | 0.8665 | 0.0252 | 0.0094 | 34.3849
10.5 | 0.8801 | 0.02736 | 0.0139 | 32.1674
11 | 0.897 | 0.02948 | 0.0177 | 30.4274
11.5 | 0.9138 | 0.03167 | 0.0213 | 28.8538
12 | 0.9322 | 0.03391 | 0.0245 | 27.4904
12.5 | 0.9552 | 0.03612 | 0.0268 | 26.4452
13 | 0.9874 | 0.03861 | 0.0266 | 25.5737
14.5 | 1.0807 | 0.04688 | 0.025 | 23.0525
15 | 1.0977 | 0.05004 | 0.0267 | 21.9365
15.5 | 1.1188 | 0.05295 | 0.0278 | 21.1294
16 | 1.1302 | 0.05678 | 0.0293 | 19.9049
16.5 | 1.148 | 0.06018 | 0.0301 | 19.0761
17 | 1.1542 | 0.06476 | 0.0312 | 17.8227
17.5 | 1.1673 | 0.06889 | 0.0316 | 16.9444
18 | 1.173 | 0.0739 | 0.0318 | 15.8728
18.5 | 1.1779 | 0.07915 | 0.0318 | 14.8819
19 | 1.1838 | 0.08456 | 0.031 | 13.9995
19.5 | 1.1828 | 0.09086 | 0.03 | 13.0178
20 | 1.1814 | 0.09736 | 0.0286 | 12.1343

## 29. Re 500k Mach 0.25 (1)
BIGFOIL.COM POLAR EXPORT
NACA67-519 a=0.8
NACA67-519 a=0.8 |  |  |  | Cl Max: | 1.665 | at alpha= | 12 | deg
JavaFoil+Calcfoil stall+Eppler ext transition |  |  |  | L/D Max: | 119.093 | at alpha= | 6.5 | deg
Re: | 500000 |  |  | Cd Min: | 0.00833 | at alpha= | 0 | deg
Mach: | 0.25 |  |  | Cl=0 at alpha= | -4.1484 | deg
|  |  |  | @ Cl=0.1, Cd= | 0.010719
|  |  |  | @ Cl=0.4, Cd= | 0.0086809
|  |  |  | @ Cl=0.6, Cd= | 0.0084206
alpha (deg) | Cl | Cd | Cm | Cl/Cd
-19.5 | -0.482 | 0.22637 | -0.023 | -2.131
-19 | -0.532 | 0.20499 | -0.024 | -2.594
-18.5 | -0.577 | 0.19923 | -0.024 | -2.896
-18 | -0.618 | 0.18513 | -0.025 | -3.34
-17.5 | -0.656 | 0.17222 | -0.026 | -3.807
-17 | -0.688 | 0.16128 | -0.028 | -4.268
-16.5 | -0.716 | 0.14835 | -0.029 | -4.827
-16 | -0.738 | 0.13942 | -0.03 | -5.296
-15.5 | -0.755 | 0.13027 | -0.031 | -5.796
-15 | -0.766 | 0.12058 | -0.032 | -6.355
-14.5 | -0.772 | 0.11268 | -0.033 | -6.848
-14 | -0.765 | 0.10528 | -0.035 | -7.269
-13.5 | -0.753 | 0.09751 | -0.036 | -7.725
-13 | -0.737 | 0.09099 | -0.037 | -8.104
-12.5 | -0.718 | 0.08506 | -0.039 | -8.439
-12 | -0.694 | 0.0792 | -0.041 | -8.767
-11.5 | -0.664 | 0.07426 | -0.04 | -8.945
-11 | -0.635 | 0.06862 | -0.043 | -9.254
-10.5 | -0.605 | 0.06216 | -0.047 | -9.726
-10 | -0.664 | 0.01924 | -0.074 | -34.539
-9.5 | -0.622 | 0.01764 | -0.076 | -35.271
-9 | -0.574 | 0.01669 | -0.078 | -34.374
-8.5 | -0.522 | 0.01592 | -0.08 | -32.762
-8 | -0.467 | 0.01508 | -0.082 | -30.993
-7.5 | -0.411 | 0.01441 | -0.083 | -28.523
-7 | -0.353 | 0.01394 | -0.085 | -25.309
-6.5 | -0.293 | 0.0135 | -0.087 | -21.715
-6 | -0.232 | 0.01308 | -0.088 | -17.772
-5.5 | -0.171 | 0.01269 | -0.09 | -13.454
-5 | -0.108 | 0.01233 | -0.092 | -8.774
-4.5 | -0.045 | 0.01205 | -0.093 | -3.739
-4 | 0.019 | 0.01174 | -0.095 | 1.584
-3.5 | 0.083 | 0.01151 | -0.096 | 7.171
-3 | 0.143 | 0.00872 | -0.095 | 16.382
-2.5 | 0.206 | 0.00867 | -0.097 | 23.781
-2 | 0.269 | 0.00868 | -0.098 | 30.927
-1.5 | 0.331 | 0.00864 | -0.099 | 38.319
-1 | 0.394 | 0.00868 | -0.101 | 45.366
-0.5 | 0.457 | 0.00869 | -0.102 | 52.555
0 | 0.524 | 0.00833 | -0.104 | 62.943
0.5 | 0.587 | 0.0084 | -0.105 | 69.843
1 | 0.65 | 0.0085 | -0.107 | 76.392
1.5 | 0.712 | 0.00865 | -0.109 | 82.342
2 | 0.774 | 0.00879 | -0.11 | 88.035
2.5 | 0.837 | 0.00894 | -0.112 | 93.644
3 | 0.9 | 0.00908 | -0.113 | 99.128
3.5 | 0.956 | 0.00928 | -0.115 | 102.927
4 | 1.016 | 0.00958 | -0.118 | 106.022
4.5 | 1.075 | 0.00982 | -0.12 | 109.538
5 | 1.134 | 0.01006 | -0.121 | 112.725
5.5 | 1.191 | 0.01035 | -0.123 | 115.108
6 | 1.247 | 0.01062 | -0.125 | 117.442
6.5 | 1.303 | 0.01094 | -0.127 | 119.093
7 | 1.366 | 0.02277 | -0.13 | 59.981
7.5 | 1.414 | 0.02361 | -0.131 | 59.905
8 | 1.46 | 0.02462 | -0.133 | 59.319
8.5 | 1.503 | 0.02554 | -0.135 | 58.836
9 | 1.542 | 0.02673 | -0.136 | 57.685
9.5 | 1.576 | 0.02845 | -0.138 | 55.392
10 | 1.606 | 0.0296 | -0.139 | 54.25
10.5 | 1.631 | 0.03109 | -0.141 | 52.45
11 | 1.65 | 0.03234 | -0.142 | 51.016
11.5 | 1.663 | 0.03393 | -0.143 | 49.018
12 | 1.665 | 0.03567 | -0.145 | 46.684
12.5 | 1.659 | 0.03758 | -0.146 | 44.137
13 | 1.644 | 0.03961 | -0.147 | 41.494
13.5 | 1.62 | 0.04176 | -0.148 | 38.789
14 | 1.583 | 0.04522 | -0.148 | 35.012
14.5 | 1.317 | 0.10872 | -0.095 | 12.119
15 | 1.267 | 0.1204 | -0.084 | 10.523
15.5 | 1.22 | 0.12973 | -0.081 | 9.404
16 | 1.168 | 0.13874 | -0.077 | 8.415
16.5 | 1.111 | 0.14966 | -0.074 | 7.424
17 | 1.047 | 0.15477 | -0.057 | 6.764

## 30. Re 500k Mach 0.25 (2)
BIGFOIL.COM POLAR EXPORT
NACA67-519 a=0.8
NACA67-519 a=0.8 |  |  |  | Cl Max: | 1.1337 | at alpha= | 18.5 | deg
XFOIL ncrit=9 |  |  |  | L/D Max: | 45.4343 | at alpha= | 8 | deg
Re: | 500000 |  |  | Cd Min: | 0.11527 | at alpha= | 20 | deg
Mach: | 0.25 |  |  | Cl=0 at alpha= | 0.54524 | deg
|  |  |  | @ Cl=0.1, Cd= | 0.024539
|  |  |  | @ Cl=0.4, Cd= | 0.022736
|  |  |  | @ Cl=0.6, Cd= | 0.020182
alpha (deg) | Cl | Cd | Cm | Cl/Cd
-12.5 | -0.449 | 0.03462 | -0.181 | -12.9694
-12 | -0.4518 | 0.03202 | -0.175 | -14.1099
-11.5 | -0.4362 | 0.02931 | -0.1707 | -14.8823
-11 | -0.4082 | 0.02771 | -0.1675 | -14.7311
-10.5 | -0.3774 | 0.02656 | -0.1643 | -14.2093
-10 | -0.42 | 0.02858 | -0.148 | -14.6956
-9.5 | -0.5668 | 0.03197 | -0.1113 | -17.7291
-9 | -0.4585 | 0.02939 | -0.1215 | -15.6005
-8.5 | -0.3761 | 0.02744 | -0.1272 | -13.7063
-8 | -0.5068 | 0.02949 | -0.0929 | -17.1855
-7.5 | -0.5998 | 0.0308 | -0.0656 | -19.474
-7 | -0.5613 | 0.02988 | -0.0626 | -18.7851
-6.5 | -0.509 | 0.02908 | -0.0619 | -17.5034
-6 | -0.5323 | 0.02907 | -0.0477 | -18.311
-5.5 | -0.4902 | 0.02853 | -0.0452 | -17.1819
-5 | -0.4439 | 0.02768 | -0.0434 | -16.0368
-4.5 | -0.3876 | 0.02718 | -0.0434 | -14.2605
-4 | -0.3925 | 0.02723 | -0.0328 | -14.4142
-3.5 | -0.3383 | 0.02668 | -0.0324 | -12.6799
-3 | -0.2824 | 0.02604 | -0.0324 | -10.8449
-2.5 | -0.2718 | 0.02603 | -0.0247 | -10.4418
-2 | -0.2336 | 0.02439 | -0.022 | -9.5777
-1.5 | -0.2066 | 0.02252 | -0.0155 | -9.1741
-1 | -0.1503 | 0.02302 | -0.015 | -6.5291
0 | -0.0619 | 0.02383 | -0.0099 | -2.5976
0.5 | -0.0038 | 0.02434 | -0.0082 | -0.15612
1.5 | 0.0802 | 0.02467 | -0.0031 | 3.2509
2 | 0.1495 | 0.02421 | -0.006 | 6.1751
3.5 | 0.3243 | 0.02319 | -0.009 | 13.9845
5 | 0.4812 | 0.02225 | -0.0084 | 21.627
5.5 | 0.5522 | 0.02113 | -0.0109 | 26.1335
6 | 0.6319 | 0.01955 | -0.0146 | 32.3223
6.5 | 0.6821 | 0.01922 | -0.0137 | 35.4891
7 | 0.7361 | 0.01886 | -0.0134 | 39.0297
7.5 | 0.8048 | 0.01783 | -0.0151 | 45.1374
8 | 0.8369 | 0.01842 | -0.0113 | 45.4343
8.5 | 0.843 | 0.02025 | -0.0039 | 41.6296
9 | 0.8445 | 0.02258 | 0.0036 | 37.4004
9.5 | 0.8498 | 0.02492 | 0.0101 | 34.1011
10 | 0.859 | 0.02732 | 0.0156 | 31.4422
10.5 | 0.8731 | 0.02965 | 0.0201 | 29.4469
11 | 0.8894 | 0.03204 | 0.024 | 27.7591
11.5 | 0.9061 | 0.03451 | 0.0276 | 26.2562
12 | 0.9259 | 0.0369 | 0.0308 | 25.0921
12.5 | 0.9491 | 0.03929 | 0.0333 | 24.1563
13 | 0.9743 | 0.04193 | 0.0349 | 23.2363
13.5 | 1.0056 | 0.04549 | 0.0338 | 22.106
14 | 1.0472 | 0.04869 | 0.0309 | 21.5075
14.5 | 1.0597 | 0.05248 | 0.033 | 20.1925
15 | 1.0829 | 0.05564 | 0.0339 | 19.4626
15.5 | 1.0946 | 0.05982 | 0.0353 | 18.2982
16 | 1.1104 | 0.0638 | 0.0361 | 17.4044
16.5 | 1.1166 | 0.0688 | 0.037 | 16.2297
17 | 1.1265 | 0.07369 | 0.0374 | 15.287
17.5 | 1.1281 | 0.0795 | 0.0374 | 14.1899
18 | 1.1327 | 0.0854 | 0.0369 | 13.2635
18.5 | 1.1337 | 0.09184 | 0.0358 | 12.3443
19 | 1.1314 | 0.09883 | 0.034 | 11.4479
19.5 | 1.1241 | 0.10674 | 0.0317 | 10.5312
20 | 1.1145 | 0.11527 | 0.0285 | 9.6686

## 31. Re 500k Mach 0.50 (1)
BIGFOIL.COM POLAR EXPORT
NACA67-519 a=0.8
NACA67-519 a=0.8 |  |  |  | Cl Max: | 1.533 | at alpha= | 8 | deg
JavaFoil+Calcfoil stall+Eppler ext transition |  |  |  | L/D Max: | 109.975 | at alpha= | 5.5 | deg
Re: | 500000 |  |  | Cd Min: | 0.00916 | at alpha= | 0 | deg
Mach: | 0.5 |  |  | Cl=0 at alpha= | -4.1479 | deg
|  |  |  | @ Cl=0.1, Cd= | 0.012538
|  |  |  | @ Cl=0.4, Cd= | 0.0094071
|  |  |  | @ Cl=0.6, Cd= | 0.0091943
alpha (deg) | Cl | Cd | Cm | Cl/Cd
-20 | -0.904 | 0.23171 | -0.029 | -3.903
-19.5 | -0.876 | 0.22598 | -0.03 | -3.878
-19 | -0.848 | 0.22269 | -0.03 | -3.81
-18.5 | -0.82 | 0.21214 | -0.031 | -3.868
-18 | -0.793 | 0.20984 | -0.032 | -3.777
-17.5 | -0.762 | 0.2026 | -0.031 | -3.763
-17 | -0.734 | 0.19609 | -0.032 | -3.744
-16.5 | -0.706 | 0.19078 | -0.033 | -3.701
-16 | -0.678 | 0.1827 | -0.034 | -3.71
-15.5 | -0.65 | 0.17856 | -0.035 | -3.639
-15 | -0.622 | 0.17458 | -0.036 | -3.56
-14.5 | -0.592 | 0.16213 | -0.034 | -3.65
-14 | -0.563 | 0.15863 | -0.035 | -3.551
-13.5 | -0.535 | 0.14825 | -0.036 | -3.609
-13 | -0.507 | 0.15052 | -0.036 | -3.366
-12.5 | -0.478 | 0.14714 | -0.037 | -3.25
-12 | -0.449 | 0.13462 | -0.037 | -3.338
-11.5 | -0.42 | 0.12832 | -0.035 | -3.276
-11 | -0.393 | 0.10836 | -0.04 | -3.625
-10.5 | -0.364 | 0.11161 | -0.038 | -3.26
-10 | -0.336 | 0.08934 | -0.04 | -3.756
-9.5 | -0.398 | 0.07861 | -0.035 | -5.07
-9 | -0.452 | 0.06384 | -0.045 | -7.074
-8.5 | -0.439 | 0.05794 | -0.049 | -7.572
-8 | -0.415 | 0.04748 | -0.062 | -8.742
-7.5 | -0.436 | 0.01735 | -0.092 | -25.145
-7 | -0.381 | 0.016 | -0.094 | -23.795
-6.5 | -0.32 | 0.01531 | -0.096 | -20.876
-6 | -0.255 | 0.0147 | -0.098 | -17.351
-5.5 | -0.188 | 0.01417 | -0.1 | -13.286
-5 | -0.12 | 0.01372 | -0.101 | -8.725
-4.5 | -0.05 | 0.01329 | -0.103 | -3.755
-4 | 0.021 | 0.0129 | -0.105 | 1.599
-3.5 | 0.092 | 0.01258 | -0.107 | 7.284
-3 | 0.163 | 0.01221 | -0.109 | 13.344
-2.5 | 0.23 | 0.00942 | -0.107 | 24.432
-2 | 0.3 | 0.00937 | -0.109 | 32.026
-1.5 | 0.37 | 0.00939 | -0.11 | 39.381
-1 | 0.44 | 0.00943 | -0.112 | 46.602
-0.5 | 0.509 | 0.0095 | -0.114 | 53.62
0 | 0.584 | 0.00916 | -0.116 | 63.788
0.5 | 0.654 | 0.00931 | -0.117 | 70.24
1 | 0.724 | 0.00948 | -0.119 | 76.331
1.5 | 0.793 | 0.00964 | -0.121 | 82.275
2 | 0.864 | 0.00982 | -0.122 | 87.998
2.5 | 0.934 | 0.01004 | -0.124 | 93.026
3 | 1.004 | 0.01028 | -0.126 | 97.581
3.5 | 1.063 | 0.01055 | -0.127 | 100.712
4 | 1.128 | 0.01085 | -0.129 | 103.999
4.5 | 1.192 | 0.01118 | -0.131 | 106.637
5 | 1.254 | 0.01154 | -0.132 | 108.609
5.5 | 1.314 | 0.01195 | -0.134 | 109.975
6 | 1.386 | 0.02552 | -0.139 | 54.314
6.5 | 1.44 | 0.02705 | -0.141 | 53.213
7 | 1.483 | 0.02845 | -0.143 | 52.11
7.5 | 1.516 | 0.02999 | -0.145 | 50.54
8 | 1.533 | 0.03245 | -0.147 | 47.236
8.5 | 1.527 | 0.03466 | -0.148 | 44.044
9 | 1.475 | 0.03712 | -0.15 | 39.748
9.5 | 1.063 | 0.07144 | -0.053 | 14.883
10 | 0.797 | 0.10393 | -0.053 | 7.673
10.5 | 0.826 | 0.10909 | -0.063 | 7.57
11 | 0.854 | 0.1287 | -0.07 | 6.638
11.5 | 0.882 | 0.13356 | -0.071 | 6.602
12 | 0.909 | 0.13845 | -0.071 | 6.565
12.5 | 0.938 | 0.14904 | -0.079 | 6.294
13 | 0.965 | 0.15233 | -0.08 | 6.337

## 32. Re 500k Mach 0.50 (2)
BIGFOIL.COM POLAR EXPORT
NACA67-519 a=0.8
NACA67-519 a=0.8 |  |  |  | Cl Max: | 0.9679 | at alpha= | 14.5 | deg
XFOIL ncrit=9 |  |  |  | L/D Max: | 35.5156 | at alpha= | 7.5 | deg
Re: | 500000 |  |  | Cd Min: | 0.20544 | at alpha= | 19.5 | deg
Mach: | 0.5 |  |  | Cl=0 at alpha= | 1.1653 | deg
|  |  |  | @ Cl=0.1, Cd= | 0.026593
|  |  |  | @ Cl=0.4, Cd= | 0.025035
|  |  |  | @ Cl=0.6, Cd= | 0.023165
alpha (deg) | Cl | Cd | Cm | Cl/Cd
-12 | 0.0183 | 0.08055 | -0.2081 | 0.22719
-11.5 | -0.0425 | 0.06434 | -0.2152 | -0.66055
-11 | -0.1176 | 0.05813 | -0.2107 | -2.0231
-10.5 | -0.1808 | 0.05236 | -0.2047 | -3.453
-10 | -0.2304 | 0.047 | -0.1979 | -4.9021
-9.5 | -0.3526 | 0.05444 | -0.1619 | -6.4769
-9 | -0.3974 | 0.04892 | -0.1535 | -8.1235
-8.5 | -0.4833 | 0.04988 | -0.1308 | -9.6893
-8 | -0.5248 | 0.0457 | -0.1181 | -11.4836
-7.5 | -0.5418 | 0.04126 | -0.1073 | -13.1314
-7 | -0.615 | 0.04133 | -0.0843 | -14.8802
-6.5 | -0.5953 | 0.03755 | -0.0765 | -15.8535
-6 | -0.5411 | 0.03484 | -0.0739 | -15.531
-5.5 | -0.5577 | 0.03434 | -0.0595 | -16.2405
-5 | -0.5005 | 0.03263 | -0.0569 | -15.3386
-4.5 | -0.4445 | 0.03149 | -0.0542 | -14.1156
-4 | -0.448 | 0.03107 | -0.042 | -14.4191
-3.5 | -0.3973 | 0.03025 | -0.0387 | -13.1339
-3 | -0.3406 | 0.0292 | -0.0365 | -11.6644
-2.5 | -0.3303 | 0.02908 | -0.027 | -11.3583
-2 | -0.2731 | 0.02831 | -0.0252 | -9.6468
-1.5 | -0.2469 | 0.0279 | -0.0187 | -8.8495
-1 | -0.2315 | 0.02498 | -0.0105 | -9.2674
0 | -0.1476 | 0.02572 | 0 | -5.7387
0.5 | -0.0795 | 0.02595 | 0.0006 | -3.0636
1 | -0.0176 | 0.02667 | 0.0041 | -0.65992
2 | 0.0889 | 0.02663 | 0.0073 | 3.3383
3 | 0.2092 | 0.02623 | 0.0069 | 7.9756
3.5 | 0.2898 | 0.02541 | 0.0037 | 11.405
4.5 | 0.4072 | 0.02501 | 0.0042 | 16.2815
5.5 | 0.5401 | 0.024 | 0.0031 | 22.5042
6 | 0.6233 | 0.02284 | 0.0004 | 27.2898
6.5 | 0.6875 | 0.02249 | 0.0007 | 30.5691
7 | 0.7564 | 0.02203 | 0.0006 | 34.335
7.5 | 0.7991 | 0.0225 | 0.0045 | 35.5156
8 | 0.8145 | 0.02431 | 0.0118 | 33.5047
8.5 | 0.8181 | 0.02696 | 0.0198 | 30.345
9 | 0.8182 | 0.03014 | 0.0275 | 27.1466
9.5 | 0.8261 | 0.03328 | 0.0335 | 24.8227
10 | 0.8361 | 0.0366 | 0.0387 | 22.8443
11 | 0.8647 | 0.04348 | 0.047 | 19.8873
11.5 | 0.8837 | 0.04699 | 0.0504 | 18.8061
12 | 0.9013 | 0.05083 | 0.0534 | 17.7317
12.5 | 0.9147 | 0.05518 | 0.0561 | 16.5767
13 | 0.9346 | 0.05932 | 0.0581 | 15.7552
13.5 | 0.9476 | 0.06411 | 0.0601 | 14.7808
14 | 0.9571 | 0.06952 | 0.0614 | 13.7673
14.5 | 0.9679 | 0.0752 | 0.0622 | 12.871
15.5 | 0.9661 | 0.09146 | 0.0583 | 10.5631
16 | 0.9602 | 0.10202 | 0.052 | 9.4119
17 | 0.9044 | 0.12707 | 0.0385 | 7.1173
17.5 | 0.8707 | 0.14182 | 0.0291 | 6.1395
18 | 0.8318 | 0.15857 | 0.0183 | 5.2456
18.5 | 0.8052 | 0.17422 | 0.0088 | 4.6217
19 | 0.7831 | 0.19037 | -0.0003 | 4.1136
19.5 | 0.7728 | 0.20544 | -0.0083 | 3.7617

## 33. Re 750k Mach 0.00 (1)
BIGFOIL.COM POLAR EXPORT
NACA67-519 a=0.8
NACA67-519 a=0.8 |  |  |  | Cl Max: | 1.724 | at alpha= | 13.5 | deg
JavaFoil+Calcfoil stall+Eppler ext transition |  |  |  | L/D Max: | 146.053 | at alpha= | 6.5 | deg
Re: | 750000 |  |  | Cd Min: | 0.00671 | at alpha= | -0.5 | deg
Mach: | 0 |  |  | Cl=0 at alpha= | -4.1452 | deg
|  |  |  | @ Cl=0.1, Cd= | 0.0068493
|  |  |  | @ Cl=0.4, Cd= | 0.0067418
|  |  |  | @ Cl=0.6, Cd= | 0.0069113
alpha (deg) | Cl | Cd | Cm | Cl/Cd
-20 | -0.834 | 0.18089 | -0.024 | -4.609
-19.5 | -0.845 | 0.17562 | -0.024 | -4.811
-19 | -0.855 | 0.16518 | -0.025 | -5.178
-18.5 | -0.864 | 0.15731 | -0.026 | -5.491
-18 | -0.87 | 0.14982 | -0.027 | -5.807
-17.5 | -0.874 | 0.14106 | -0.028 | -6.198
-17 | -0.876 | 0.13373 | -0.029 | -6.547
-16.5 | -0.874 | 0.12554 | -0.03 | -6.963
-16 | -0.87 | 0.1179 | -0.032 | -7.381
-15.5 | -0.863 | 0.11117 | -0.033 | -7.764
-15 | -0.853 | 0.10454 | -0.034 | -8.157
-14.5 | -0.84 | 0.09807 | -0.036 | -8.562
-14 | -0.82 | 0.09151 | -0.038 | -8.964
-13.5 | -0.798 | 0.08475 | -0.04 | -9.418
-13 | -0.774 | 0.0777 | -0.043 | -9.966
-12.5 | -0.755 | 0.06533 | -0.048 | -11.564
-12 | -0.827 | 0.0211 | -0.066 | -39.213
-11.5 | -0.792 | 0.01913 | -0.068 | -41.409
-11 | -0.754 | 0.01763 | -0.07 | -42.775
-10.5 | -0.711 | 0.01668 | -0.072 | -42.623
-10 | -0.665 | 0.01579 | -0.073 | -42.117
-9.5 | -0.616 | 0.01506 | -0.075 | -40.912
-9 | -0.565 | 0.01441 | -0.077 | -39.225
-8.5 | -0.512 | 0.01364 | -0.078 | -37.559
-8 | -0.458 | 0.01309 | -0.08 | -34.968
-7.5 | -0.402 | 0.0126 | -0.081 | -31.889
-7 | -0.344 | 0.0122 | -0.083 | -28.215
-6.5 | -0.286 | 0.01184 | -0.085 | -24.14
-6 | -0.226 | 0.01143 | -0.086 | -19.801
-5.5 | -0.166 | 0.01111 | -0.088 | -14.953
-5 | -0.105 | 0.01081 | -0.09 | -9.738
-4.5 | -0.044 | 0.01057 | -0.091 | -4.143
-4 | 0.018 | 0.01028 | -0.093 | 1.757
-3.5 | 0.079 | 0.00687 | -0.093 | 11.476
-3 | 0.14 | 0.00681 | -0.094 | 20.561
-2.5 | 0.203 | 0.00674 | -0.096 | 30.033
-2 | 0.264 | 0.00673 | -0.097 | 39.218
-1.5 | 0.326 | 0.00673 | -0.099 | 48.35
-1 | 0.387 | 0.00675 | -0.1 | 57.3
-0.5 | 0.45 | 0.00671 | -0.102 | 67.044
0 | 0.511 | 0.0068 | -0.104 | 75.19
0.5 | 0.572 | 0.00687 | -0.105 | 83.307
1 | 0.633 | 0.00696 | -0.107 | 91.012
1.5 | 0.695 | 0.00705 | -0.109 | 98.563
2 | 0.756 | 0.00715 | -0.11 | 105.643
2.5 | 0.817 | 0.00727 | -0.112 | 112.321
3 | 0.878 | 0.00741 | -0.114 | 118.533
3.5 | 0.933 | 0.00755 | -0.115 | 123.609
4 | 0.991 | 0.0077 | -0.117 | 128.689
4.5 | 1.05 | 0.00788 | -0.119 | 133.152
5 | 1.107 | 0.00806 | -0.12 | 137.295
5.5 | 1.163 | 0.00826 | -0.122 | 140.778
6 | 1.22 | 0.00847 | -0.124 | 143.959
6.5 | 1.275 | 0.00873 | -0.125 | 146.053
7 | 1.33 | 0.01945 | -0.127 | 68.4
7.5 | 1.38 | 0.0205 | -0.129 | 67.315
8 | 1.427 | 0.0212 | -0.13 | 67.307
8.5 | 1.472 | 0.02216 | -0.132 | 66.436
9 | 1.515 | 0.02305 | -0.133 | 65.714
9.5 | 1.554 | 0.0239 | -0.134 | 65.009
10 | 1.59 | 0.02549 | -0.136 | 62.382
10.5 | 1.623 | 0.02655 | -0.137 | 61.156
11 | 1.653 | 0.02756 | -0.138 | 59.968
11.5 | 1.679 | 0.02879 | -0.14 | 58.328
12 | 1.697 | 0.03004 | -0.141 | 56.496
12.5 | 1.711 | 0.03155 | -0.142 | 54.247
13 | 1.72 | 0.03278 | -0.143 | 52.483
13.5 | 1.724 | 0.03443 | -0.144 | 50.085
14 | 1.724 | 0.03592 | -0.145 | 48.011
14.5 | 1.72 | 0.0377 | -0.146 | 45.611
15 | 1.71 | 0.03925 | -0.147 | 43.572
15.5 | 1.696 | 0.04146 | -0.148 | 40.906
16 | 1.678 | 0.04347 | -0.149 | 38.609
16.5 | 1.655 | 0.0462 | -0.15 | 35.823
17 | 1.625 | 0.05015 | -0.15 | 32.399
17.5 | 1.585 | 0.05584 | -0.149 | 28.386
18 | 1.403 | 0.11219 | -0.122 | 12.501
18.5 | 1.327 | 0.14618 | -0.102 | 9.079

## 34. Re 750k Mach 0.00 (2)
BIGFOIL.COM POLAR EXPORT
NACA67-519 a=0.8
NACA67-519 a=0.8 |  |  |  | Cl Max: | -0.0584 | at alpha= | -1.5 | deg
XFOIL ncrit=9 |  |  |  | L/D Max: | -0.89668 | at alpha= | -19.5 | deg
Re: | 750000 |  |  | Cd Min: | 0.16662 | at alpha= | -20 | deg
Mach: | 0 |  |  | Cl=0 at alpha= | -99 | deg
|  |  |  | @ Cl=0.1, Cd= | 0.01626
|  |  |  | @ Cl=0.4, Cd= | 0.01626
|  |  |  | @ Cl=0.6, Cd= | 0.01626
alpha (deg) | Cl | Cd | Cm | Cl/Cd
-20 | -0.1734 | 0.16662 | -0.1352 | -1.0407
-19.5 | -0.1471 | 0.16405 | -0.1377 | -0.89668
-19 | -0.5203 | 0.07825 | -0.1682 | -6.6492
-18.5 | -0.586 | 0.06236 | -0.1768 | -9.397
-18 | -0.613 | 0.0536 | -0.1806 | -11.4366
-17.5 | -0.6304 | 0.04715 | -0.1821 | -13.3701
-17 | -0.6434 | 0.04206 | -0.1817 | -15.2972
-16.5 | -0.6497 | 0.03763 | -0.1803 | -17.2655
-16 | -0.6537 | 0.0337 | -0.178 | -19.3976
-15.5 | -0.641 | 0.03145 | -0.176 | -20.3816
-15 | -0.6256 | 0.02933 | -0.1738 | -21.3297
-14.5 | -0.6062 | 0.02754 | -0.1715 | -22.0116
-14 | -0.583 | 0.0261 | -0.1693 | -22.3372
-13.5 | -0.5581 | 0.02487 | -0.167 | -22.4407
-13 | -0.5297 | 0.02363 | -0.1649 | -22.4164
-12.5 | -0.4997 | 0.02232 | -0.1629 | -22.388
-12 | -0.4713 | 0.02095 | -0.1605 | -22.4964
-11.5 | -0.4375 | 0.0201 | -0.1586 | -21.7662
-11 | -0.4025 | 0.01929 | -0.1568 | -20.8657
-10.5 | -0.3644 | 0.01866 | -0.1552 | -19.5284
-10 | -0.332 | 0.01768 | -0.1528 | -18.7783
-9.5 | -0.2922 | 0.0172 | -0.1513 | -16.9884
-9 | -0.2581 | 0.01665 | -0.1489 | -15.5015
-8.5 | -0.2205 | 0.01638 | -0.1469 | -13.4615
-8 | -0.1878 | 0.01599 | -0.1439 | -11.7448
-7.5 | -0.155 | 0.01583 | -0.1409 | -9.7915
-5.5 | -0.343 | 0.02085 | -0.0639 | -16.4508
-5 | -0.3052 | 0.02034 | -0.0611 | -15.0049
-4.5 | -0.2554 | 0.01995 | -0.0605 | -12.802
-4 | -0.2704 | 0.02085 | -0.048 | -12.9688
-3.5 | -0.2269 | 0.02049 | -0.0463 | -11.0737
-3 | -0.1811 | 0.01972 | -0.0451 | -9.1836
-2.5 | -0.1368 | 0.01846 | -0.0437 | -7.4106
-2 | -0.118 | 0.0161 | -0.037 | -7.3292
-1.5 | -0.0584 | 0.01626 | -0.0378 | -3.5916

## 35. Re 750k Mach 0.10 (1)
BIGFOIL.COM POLAR EXPORT
NACA67-519 a=0.8
NACA67-519 a=0.8 |  |  |  | Cl Max: | 1.715 | at alpha= | 13.5 | deg
JavaFoil+Calcfoil stall+Eppler ext transition |  |  |  | L/D Max: | 145.529 | at alpha= | 6.5 | deg
Re: | 750000 |  |  | Cd Min: | 0.00675 | at alpha= | -0.5 | deg
Mach: | 0.1 |  |  | Cl=0 at alpha= | -4.1452 | deg
|  |  |  | @ Cl=0.1, Cd= | 0.0068732
|  |  |  | @ Cl=0.4, Cd= | 0.0067995
|  |  |  | @ Cl=0.6, Cd= | 0.0069303
alpha (deg) | Cl | Cd | Cm | Cl/Cd
-20 | -0.794 | 0.18812 | -0.023 | -4.219
-19.5 | -0.809 | 0.18048 | -0.024 | -4.483
-19 | -0.823 | 0.16913 | -0.025 | -4.865
-18.5 | -0.835 | 0.16074 | -0.026 | -5.193
-18 | -0.845 | 0.14895 | -0.027 | -5.673
-17.5 | -0.852 | 0.14237 | -0.028 | -5.983
-17 | -0.856 | 0.13472 | -0.029 | -6.356
-16.5 | -0.858 | 0.12711 | -0.03 | -6.748
-16 | -0.856 | 0.1196 | -0.031 | -7.16
-15.5 | -0.852 | 0.11319 | -0.033 | -7.526
-15 | -0.844 | 0.10642 | -0.034 | -7.929
-14.5 | -0.832 | 0.09987 | -0.036 | -8.334
-14 | -0.814 | 0.09314 | -0.037 | -8.742
-13.5 | -0.793 | 0.08633 | -0.039 | -9.185
-13 | -0.769 | 0.07862 | -0.041 | -9.78
-12.5 | -0.745 | 0.07127 | -0.045 | -10.455
-12 | -0.82 | 0.02293 | -0.066 | -35.773
-11.5 | -0.791 | 0.01956 | -0.068 | -40.456
-11 | -0.754 | 0.01794 | -0.07 | -42.018
-10.5 | -0.712 | 0.01687 | -0.072 | -42.204
-10 | -0.666 | 0.01592 | -0.074 | -41.833
-9.5 | -0.618 | 0.01519 | -0.075 | -40.652
-9 | -0.567 | 0.01455 | -0.077 | -38.959
-8.5 | -0.514 | 0.01374 | -0.079 | -37.422
-8 | -0.459 | 0.01317 | -0.08 | -34.868
-7.5 | -0.403 | 0.01267 | -0.082 | -31.816
-7 | -0.346 | 0.01226 | -0.083 | -28.203
-6.5 | -0.287 | 0.01189 | -0.085 | -24.147
-6 | -0.227 | 0.0115 | -0.087 | -19.779
-5.5 | -0.167 | 0.01117 | -0.088 | -14.947
-5 | -0.106 | 0.01085 | -0.09 | -9.74
-4.5 | -0.044 | 0.01062 | -0.091 | -4.141
-4 | 0.018 | 0.01034 | -0.093 | 1.756
-3.5 | 0.079 | 0.00688 | -0.093 | 11.52
-3 | 0.141 | 0.00686 | -0.094 | 20.498
-2.5 | 0.203 | 0.00679 | -0.096 | 29.938
-2 | 0.265 | 0.00677 | -0.098 | 39.179
-1.5 | 0.327 | 0.00678 | -0.099 | 48.2
-1 | 0.389 | 0.00681 | -0.101 | 57.117
-0.5 | 0.452 | 0.00675 | -0.102 | 66.893
0 | 0.514 | 0.00682 | -0.104 | 75.351
0.5 | 0.575 | 0.00689 | -0.106 | 83.505
1 | 0.637 | 0.00699 | -0.107 | 91.006
1.5 | 0.698 | 0.00707 | -0.109 | 98.729
2 | 0.76 | 0.00719 | -0.111 | 105.623
2.5 | 0.821 | 0.0073 | -0.113 | 112.461
3 | 0.882 | 0.00744 | -0.114 | 118.652
3.5 | 0.937 | 0.00759 | -0.116 | 123.464
4 | 0.996 | 0.00775 | -0.118 | 128.483
4.5 | 1.054 | 0.00792 | -0.119 | 133.199
5 | 1.112 | 0.0081 | -0.121 | 137.224
5.5 | 1.168 | 0.0083 | -0.123 | 140.72
6 | 1.225 | 0.00854 | -0.124 | 143.548
6.5 | 1.281 | 0.0088 | -0.126 | 145.529
7 | 1.336 | 0.01987 | -0.128 | 67.242
7.5 | 1.385 | 0.0207 | -0.129 | 66.935
8 | 1.433 | 0.02148 | -0.131 | 66.694
8.5 | 1.477 | 0.02238 | -0.132 | 66.009
9 | 1.519 | 0.02329 | -0.134 | 65.223
9.5 | 1.558 | 0.02417 | -0.135 | 64.456
10 | 1.594 | 0.02579 | -0.136 | 61.806
10.5 | 1.626 | 0.02672 | -0.138 | 60.83
11 | 1.654 | 0.02792 | -0.139 | 59.24
11.5 | 1.679 | 0.02923 | -0.14 | 57.422
12 | 1.695 | 0.03036 | -0.141 | 55.832
12.5 | 1.707 | 0.03186 | -0.143 | 53.566
13 | 1.713 | 0.03324 | -0.144 | 51.543
13.5 | 1.715 | 0.03505 | -0.145 | 48.921
14 | 1.711 | 0.03664 | -0.146 | 46.703
14.5 | 1.702 | 0.03843 | -0.147 | 44.293
15 | 1.688 | 0.0404 | -0.148 | 41.795
15.5 | 1.67 | 0.04239 | -0.149 | 39.402
16 | 1.647 | 0.04471 | -0.15 | 36.837
16.5 | 1.618 | 0.0476 | -0.15 | 33.987
17 | 1.568 | 0.05574 | -0.148 | 28.123
17.5 | 1.392 | 0.10646 | -0.123 | 13.078
18 | 1.318 | 0.1362 | -0.106 | 9.674
18.5 | 1.273 | 0.15287 | -0.097 | 8.325

## 36. Re 750k Mach 0.10 (2)
BIGFOIL.COM POLAR EXPORT
NACA67-519 a=0.8
NACA67-519 a=0.8 |  |  |  | Cl Max: | 1.2548 | at alpha= | 19 | deg
XFOIL ncrit=9 |  |  |  | L/D Max: | 59.9565 | at alpha= | 7 | deg
Re: | 750000 |  |  | Cd Min: | 0.16695 | at alpha= | -20 | deg
Mach: | 0.1 |  |  | Cl=0 at alpha= | -0.45973 | deg
|  |  |  | @ Cl=0.1, Cd= | 0.018597
|  |  |  | @ Cl=0.4, Cd= | 0.016628
|  |  |  | @ Cl=0.6, Cd= | 0.014218
alpha (deg) | Cl | Cd | Cm | Cl/Cd
-20 | -0.1728 | 0.16695 | -0.136 | -1.035
-19.5 | -0.1452 | 0.16456 | -0.1385 | -0.88235
-18.5 | -0.4942 | 0.07601 | -0.1719 | -6.5018
-18 | -0.554 | 0.06126 | -0.1798 | -9.0434
-17.5 | -0.5871 | 0.05205 | -0.1835 | -11.2795
-17 | -0.6155 | 0.04489 | -0.1842 | -13.7113
-16.5 | -0.625 | 0.04 | -0.1834 | -15.625
-16 | -0.6358 | 0.03544 | -0.1813 | -17.9402
-15.5 | -0.6265 | 0.03287 | -0.1793 | -19.0599
-15 | -0.6147 | 0.03045 | -0.1769 | -20.1872
-14.5 | -0.5981 | 0.02842 | -0.1745 | -21.045
-14 | -0.577 | 0.02685 | -0.1721 | -21.4898
-13.5 | -0.5538 | 0.0255 | -0.1696 | -21.7176
-13 | -0.5267 | 0.02413 | -0.1673 | -21.8276
-12.5 | -0.4968 | 0.02288 | -0.1652 | -21.7133
-12 | -0.4688 | 0.0213 | -0.1627 | -22.0094
-11.5 | -0.4357 | 0.02039 | -0.1607 | -21.3683
-11 | -0.4008 | 0.01953 | -0.1587 | -20.5223
-10.5 | -0.3633 | 0.01883 | -0.157 | -19.2937
-10 | -0.3303 | 0.01786 | -0.1546 | -18.4938
-9.5 | -0.2911 | 0.01734 | -0.153 | -16.7878
-9 | -0.2568 | 0.01685 | -0.1504 | -15.2404
-8.5 | -0.2196 | 0.01653 | -0.1483 | -13.2849
-8 | -0.1862 | 0.01619 | -0.1454 | -11.5009
-7.5 | -0.1542 | 0.01598 | -0.1421 | -9.6496
-7 | -0.1206 | 0.01591 | -0.139 | -7.5801
-5.5 | -0.3451 | 0.02095 | -0.0644 | -16.4726
-5 | -0.3059 | 0.02043 | -0.0618 | -14.9731
-4.5 | -0.2559 | 0.02002 | -0.0612 | -12.7822
-4 | -0.2741 | 0.02098 | -0.048 | -13.0648
-3.5 | -0.2284 | 0.02057 | -0.0466 | -11.1035
-3 | -0.1812 | 0.01983 | -0.0455 | -9.1377
-2 | -0.1246 | 0.01691 | -0.0366 | -7.3684
-1.5 | -0.062 | 0.0164 | -0.0375 | -3.7805
0 | 0.0274 | 0.01841 | -0.0242 | 1.4883
0.5 | 0.0842 | 0.01861 | -0.0238 | 4.5244
1 | 0.1455 | 0.01856 | -0.0248 | 7.8394
1.5 | 0.2098 | 0.01812 | -0.027 | 11.5784
2 | 0.2762 | 0.01763 | -0.0296 | 15.6665
2.5 | 0.3303 | 0.0174 | -0.0299 | 18.9828
3 | 0.4052 | 0.01657 | -0.0339 | 24.4538
3.5 | 0.4804 | 0.01568 | -0.038 | 30.6378
4 | 0.5637 | 0.01445 | -0.0434 | 39.0104
5.5 | 0.7032 | 0.01356 | -0.0397 | 51.8584
6 | 0.7431 | 0.01367 | -0.0374 | 54.3599
6.5 | 0.7862 | 0.01365 | -0.0356 | 57.5971
7 | 0.8262 | 0.01378 | -0.0332 | 59.9565
7.5 | 0.8301 | 0.01532 | -0.0249 | 54.1841
8 | 0.8283 | 0.01731 | -0.0161 | 47.851
8.5 | 0.8307 | 0.01938 | -0.0086 | 42.8638
9 | 0.84 | 0.02135 | -0.0025 | 39.3443
9.5 | 0.8545 | 0.02325 | 0.0025 | 36.7527
10 | 0.8731 | 0.02506 | 0.0066 | 34.8404
11 | 0.9167 | 0.02872 | 0.0132 | 31.9185
11.5 | 0.9381 | 0.03069 | 0.0163 | 30.567
12 | 0.9627 | 0.03253 | 0.019 | 29.5942
12.5 | 0.9899 | 0.0343 | 0.0211 | 28.8601
13 | 1.0176 | 0.03611 | 0.023 | 28.1806
13.5 | 1.0413 | 0.03817 | 0.0253 | 27.2806
14 | 1.0667 | 0.04015 | 0.0273 | 26.5679
14.5 | 1.0964 | 0.04241 | 0.0278 | 25.8524
15 | 1.143 | 0.04566 | 0.0234 | 25.0329
15.5 | 1.1689 | 0.04826 | 0.024 | 24.2209
16 | 1.1851 | 0.05148 | 0.0255 | 23.0206
16.5 | 1.2059 | 0.0544 | 0.0265 | 22.1673
17 | 1.2174 | 0.05827 | 0.0279 | 20.8924
17.5 | 1.2335 | 0.06181 | 0.0286 | 19.9563
18 | 1.24 | 0.06643 | 0.0295 | 18.6663
18.5 | 1.2501 | 0.07088 | 0.0298 | 17.6369
19 | 1.2548 | 0.07609 | 0.0297 | 16.491
19.5 | 1.2513 | 0.08242 | 0.0294 | 15.182
20 | 1.25 | 0.08874 | 0.0284 | 14.0861

## 37. Re 750k Mach 0.25 (1)
BIGFOIL.COM POLAR EXPORT
NACA67-519 a=0.8
NACA67-519 a=0.8 |  |  |  | Cl Max: | 1.667 | at alpha= | 12 | deg
JavaFoil+Calcfoil stall+Eppler ext transition |  |  |  | L/D Max: | 143.805 | at alpha= | 6.5 | deg
Re: | 750000 |  |  | Cd Min: | 0.00695 | at alpha= | 0 | deg
Mach: | 0.25 |  |  | Cl=0 at alpha= | -4.1484 | deg
|  |  |  | @ Cl=0.1, Cd= | 0.0094349
|  |  |  | @ Cl=0.4, Cd= | 0.0070494
|  |  |  | @ Cl=0.6, Cd= | 0.0070656
alpha (deg) | Cl | Cd | Cm | Cl/Cd
-19.5 | -0.483 | 0.2184 | -0.023 | -2.21
-19 | -0.532 | 0.19431 | -0.024 | -2.738
-18.5 | -0.577 | 0.19202 | -0.025 | -3.006
-18 | -0.619 | 0.17804 | -0.026 | -3.476
-17.5 | -0.656 | 0.16627 | -0.027 | -3.945
-17 | -0.689 | 0.1531 | -0.028 | -4.499
-16.5 | -0.716 | 0.14281 | -0.029 | -5.017
-16 | -0.739 | 0.13421 | -0.03 | -5.505
-15.5 | -0.756 | 0.12499 | -0.031 | -6.047
-15 | -0.767 | 0.11583 | -0.033 | -6.621
-14.5 | -0.772 | 0.10844 | -0.034 | -7.121
-14 | -0.766 | 0.10154 | -0.035 | -7.544
-13.5 | -0.754 | 0.09416 | -0.037 | -8.012
-13 | -0.739 | 0.08773 | -0.039 | -8.422
-12.5 | -0.72 | 0.08142 | -0.041 | -8.84
-12 | -0.698 | 0.07499 | -0.044 | -9.306
-11.5 | -0.674 | 0.0663 | -0.047 | -10.163
-11 | -0.745 | 0.02071 | -0.071 | -35.953
-10.5 | -0.71 | 0.01848 | -0.073 | -38.412
-10 | -0.67 | 0.01693 | -0.075 | -39.58
-9.5 | -0.624 | 0.01597 | -0.077 | -39.092
-9 | -0.575 | 0.01516 | -0.079 | -37.926
-8.5 | -0.523 | 0.01446 | -0.08 | -36.15
-8 | -0.468 | 0.01369 | -0.082 | -34.205
-7.5 | -0.412 | 0.01306 | -0.084 | -31.51
-7 | -0.353 | 0.01261 | -0.086 | -28.026
-6.5 | -0.294 | 0.0122 | -0.087 | -24.078
-6 | -0.233 | 0.0118 | -0.089 | -19.742
-5.5 | -0.171 | 0.01143 | -0.091 | -14.961
-5 | -0.108 | 0.01111 | -0.092 | -9.754
-4.5 | -0.045 | 0.01081 | -0.094 | -4.172
-4 | 0.019 | 0.01055 | -0.095 | 1.765
-3.5 | 0.083 | 0.01031 | -0.097 | 8.018
-3 | 0.144 | 0.00717 | -0.096 | 20.049
-2.5 | 0.208 | 0.00704 | -0.098 | 29.581
-2 | 0.271 | 0.00703 | -0.1 | 38.635
-1.5 | 0.335 | 0.00705 | -0.101 | 47.446
-1 | 0.398 | 0.00705 | -0.103 | 56.463
-0.5 | 0.462 | 0.00703 | -0.105 | 65.749
0 | 0.527 | 0.00695 | -0.106 | 75.861
0.5 | 0.59 | 0.00705 | -0.108 | 83.7
1 | 0.654 | 0.00715 | -0.11 | 91.389
1.5 | 0.717 | 0.00725 | -0.112 | 98.834
2 | 0.78 | 0.00737 | -0.114 | 105.873
2.5 | 0.843 | 0.0075 | -0.115 | 112.477
3 | 0.906 | 0.00764 | -0.117 | 118.685
3.5 | 0.962 | 0.00779 | -0.119 | 123.501
4 | 1.022 | 0.00796 | -0.12 | 128.304
4.5 | 1.081 | 0.00817 | -0.122 | 132.447
5 | 1.14 | 0.00837 | -0.124 | 136.204
5.5 | 1.198 | 0.0086 | -0.126 | 139.295
6 | 1.256 | 0.00884 | -0.127 | 142.141
6.5 | 1.312 | 0.00912 | -0.129 | 143.805
7 | 1.367 | 0.02103 | -0.131 | 65.003
7.5 | 1.416 | 0.02189 | -0.133 | 64.669
8 | 1.462 | 0.0226 | -0.134 | 64.676
8.5 | 1.504 | 0.02354 | -0.136 | 63.887
9 | 1.543 | 0.0245 | -0.137 | 62.974
9.5 | 1.577 | 0.02633 | -0.139 | 59.903
10 | 1.607 | 0.02751 | -0.14 | 58.423
10.5 | 1.632 | 0.02872 | -0.141 | 56.833
11 | 1.651 | 0.03004 | -0.143 | 54.968
11.5 | 1.665 | 0.03157 | -0.144 | 52.744
12 | 1.667 | 0.03309 | -0.145 | 50.37
12.5 | 1.661 | 0.03463 | -0.146 | 47.953
13 | 1.646 | 0.03669 | -0.147 | 44.873
13.5 | 1.623 | 0.03861 | -0.148 | 42.036
14 | 1.591 | 0.04118 | -0.149 | 38.633
14.5 | 1.549 | 0.04401 | -0.15 | 35.184
15 | 1.489 | 0.04975 | -0.149 | 29.926
15.5 | 1.242 | 0.11598 | -0.102 | 10.71
16 | 1.18 | 0.12762 | -0.094 | 9.247
16.5 | 1.117 | 0.139 | -0.086 | 8.038
17 | 1.052 | 0.15072 | -0.079 | 6.983

## 38. Re 750k Mach 0.25 (2)
BIGFOIL.COM POLAR EXPORT
NACA67-519 a=0.8
NACA67-519 a=0.8 |  |  |  | Cl Max: | 0.0712 | at alpha= | 0 | deg
XFOIL ncrit=9 |  |  |  | L/D Max: | 4.0409 | at alpha= | 0 | deg
Re: | 750000 |  |  | Cd Min: | 0.15846 | at alpha= | -19 | deg
Mach: | 0.25 |  |  | Cl=0 at alpha= | -0.55538 | deg
|  |  |  | @ Cl=0.1, Cd= | 0.01762
|  |  |  | @ Cl=0.4, Cd= | 0.01762
|  |  |  | @ Cl=0.6, Cd= | 0.01762
alpha (deg) | Cl | Cd | Cm | Cl/Cd
-19 | -0.1401 | 0.15846 | -0.1477 | -0.88413
-18.5 | -0.1183 | 0.1532 | -0.1501 | -0.77219
-18 | -0.0949 | 0.14947 | -0.1525 | -0.63491
-17.5 | -0.0813 | 0.14352 | -0.1557 | -0.56647
-17 | -0.0972 | 0.13204 | -0.1614 | -0.73614
-15.5 | -0.4172 | 0.05264 | -0.1939 | -7.9255
-15 | -0.4762 | 0.04249 | -0.1949 | -11.2073
-14.5 | -0.5028 | 0.03671 | -0.1925 | -13.6965
-14 | -0.5063 | 0.03336 | -0.1893 | -15.1769
-13.5 | -0.504 | 0.03051 | -0.1856 | -16.5192
-13 | -0.4949 | 0.02791 | -0.1817 | -17.732
-12.5 | -0.4769 | 0.02572 | -0.1782 | -18.542
-12 | -0.4512 | 0.02407 | -0.1751 | -18.7453
-11.5 | -0.4235 | 0.02223 | -0.1722 | -19.0508
-11 | -0.3903 | 0.02108 | -0.1697 | -18.5152
-10.5 | -0.3543 | 0.02008 | -0.1673 | -17.6444
-10 | -0.3159 | 0.01929 | -0.1652 | -16.3764
-9.5 | -0.2836 | 0.01843 | -0.1621 | -15.388
-9 | -0.2463 | 0.018 | -0.1596 | -13.6833
-8.5 | -0.215 | 0.01745 | -0.1561 | -12.3209
-8 | -0.1794 | 0.01724 | -0.1531 | -10.406
-7.5 | -0.1505 | 0.01688 | -0.1489 | -8.9159
-6 | -0.3898 | 0.0221 | -0.0717 | -17.638
-5.5 | -0.3498 | 0.02155 | -0.0687 | -16.232
-5 | -0.3058 | 0.021 | -0.0664 | -14.5619
-4.5 | -0.3327 | 0.02199 | -0.0512 | -15.1296
-4 | -0.284 | 0.02157 | -0.0499 | -13.1664
-3.5 | -0.2334 | 0.02102 | -0.0489 | -11.1037
-3 | -0.1814 | 0.02034 | -0.0482 | -8.9184
-2.5 | -0.1846 | 0.02083 | -0.0379 | -8.8622
-2 | -0.1444 | 0.0194 | -0.0353 | -7.4433
-1.5 | -0.1197 | 0.0174 | -0.0289 | -6.8793
-1 | -0.057 | 0.01751 | -0.0299 | -3.2553
-0.5 | 0.0071 | 0.01754 | -0.0312 | 0.40479
0 | 0.0712 | 0.01762 | -0.0323 | 4.0409

## 39. Re 750k Mach 0.50 (1)
BIGFOIL.COM POLAR EXPORT
NACA67-519 a=0.8
NACA67-519 a=0.8 |  |  |  | Cl Max: | 1.534 | at alpha= | 8 | deg
JavaFoil+Calcfoil stall+Eppler ext transition |  |  |  | L/D Max: | 132.181 | at alpha= | 5.5 | deg
Re: | 750000 |  |  | Cd Min: | 0.00762 | at alpha= | 0 | deg
Mach: | 0.5 |  |  | Cl=0 at alpha= | -4.1479 | deg
|  |  |  | @ Cl=0.1, Cd= | 0.011238
|  |  |  | @ Cl=0.4, Cd= | 0.0079149
|  |  |  | @ Cl=0.6, Cd= | 0.0076365
alpha (deg) | Cl | Cd | Cm | Cl/Cd
-20 | -0.904 | 0.21221 | -0.029 | -4.262
-19.5 | -0.876 | 0.20756 | -0.03 | -4.222
-19 | -0.848 | 0.20309 | -0.031 | -4.178
-18.5 | -0.821 | 0.19402 | -0.031 | -4.229
-18 | -0.793 | 0.19234 | -0.032 | -4.12
-17.5 | -0.763 | 0.18478 | -0.032 | -4.127
-17 | -0.734 | 0.17923 | -0.032 | -4.097
-16.5 | -0.706 | 0.17161 | -0.033 | -4.114
-16 | -0.678 | 0.16571 | -0.034 | -4.091
-15.5 | -0.65 | 0.16156 | -0.035 | -4.022
-15 | -0.622 | 0.15482 | -0.036 | -4.016
-14.5 | -0.592 | 0.14622 | -0.034 | -4.047
-14 | -0.563 | 0.14709 | -0.035 | -3.83
-13.5 | -0.535 | 0.13397 | -0.036 | -3.994
-13 | -0.507 | 0.13426 | -0.036 | -3.774
-12.5 | -0.478 | 0.13086 | -0.037 | -3.655
-12 | -0.45 | 0.12312 | -0.037 | -3.652
-11.5 | -0.42 | 0.11661 | -0.036 | -3.606
-11 | -0.393 | 0.10255 | -0.04 | -3.832
-10.5 | -0.364 | 0.104 | -0.039 | -3.499
-10 | -0.336 | 0.08467 | -0.041 | -3.964
-9.5 | -0.399 | 0.07344 | -0.035 | -5.427
-9 | -0.453 | 0.06155 | -0.047 | -7.353
-8.5 | -0.441 | 0.05401 | -0.054 | -8.174
-8 | -0.486 | 0.01689 | -0.091 | -28.744
-7.5 | -0.437 | 0.01573 | -0.093 | -27.814
-7 | -0.381 | 0.01455 | -0.095 | -26.207
-6.5 | -0.32 | 0.01389 | -0.097 | -23.039
-6 | -0.256 | 0.01328 | -0.098 | -19.238
-5.5 | -0.189 | 0.01278 | -0.1 | -14.752
-5 | -0.12 | 0.01234 | -0.102 | -9.712
-4.5 | -0.05 | 0.01194 | -0.104 | -4.185
-4 | 0.021 | 0.01158 | -0.106 | 1.784
-3.5 | 0.092 | 0.01128 | -0.108 | 8.137
-3 | 0.163 | 0.01091 | -0.109 | 14.956
-2.5 | 0.231 | 0.00789 | -0.109 | 29.294
-2 | 0.301 | 0.00788 | -0.11 | 38.238
-1.5 | 0.371 | 0.00789 | -0.112 | 47.112
-1 | 0.441 | 0.00795 | -0.114 | 55.55
-0.5 | 0.511 | 0.00801 | -0.115 | 63.829
0 | 0.587 | 0.00762 | -0.117 | 77.126
0.5 | 0.658 | 0.00771 | -0.119 | 85.34
1 | 0.729 | 0.00785 | -0.12 | 92.834
1.5 | 0.799 | 0.00801 | -0.122 | 99.747
2 | 0.87 | 0.00815 | -0.124 | 106.691
2.5 | 0.94 | 0.00839 | -0.127 | 111.996
3 | 1.01 | 0.00859 | -0.128 | 117.504
3.5 | 1.069 | 0.00883 | -0.131 | 121.103
4 | 1.135 | 0.0091 | -0.133 | 124.727
4.5 | 1.199 | 0.00935 | -0.134 | 128.198
5 | 1.262 | 0.00968 | -0.136 | 130.391
5.5 | 1.324 | 0.01001 | -0.139 | 132.181
6 | 1.387 | 0.02357 | -0.141 | 58.842
6.5 | 1.441 | 0.02501 | -0.143 | 57.616
7 | 1.484 | 0.02628 | -0.145 | 56.456
7.5 | 1.517 | 0.02767 | -0.147 | 54.803
8 | 1.534 | 0.03019 | -0.149 | 50.818
8.5 | 1.528 | 0.03222 | -0.15 | 47.424
9 | 1.477 | 0.03444 | -0.152 | 42.875
9.5 | 1.063 | 0.06798 | -0.055 | 15.643
10 | 0.798 | 0.09487 | -0.056 | 8.407
10.5 | 0.826 | 0.0989 | -0.064 | 8.351
11 | 0.854 | 0.11773 | -0.071 | 7.258
11.5 | 0.882 | 0.11913 | -0.072 | 7.402
12 | 0.909 | 0.12753 | -0.072 | 7.128
12.5 | 0.938 | 0.13687 | -0.08 | 6.855
13 | 0.965 | 0.14024 | -0.081 | 6.884

## 40. Re 750k Mach 0.50 (2)
BIGFOIL.COM POLAR EXPORT
NACA67-519 a=0.8
NACA67-519 a=0.8 |  |  |  | Cl Max: | 1.0177 | at alpha= | 15 | deg
XFOIL ncrit=9 |  |  |  | L/D Max: | 41.6013 | at alpha= | 6.5 | deg
Re: | 750000 |  |  | Cd Min: | 0.20739 | at alpha= | 20 | deg
Mach: | 0.5 |  |  | Cl=0 at alpha= | 0.25886 | deg
|  |  |  | @ Cl=0.1, Cd= | 0.020528
|  |  |  | @ Cl=0.4, Cd= | 0.019423
|  |  |  | @ Cl=0.6, Cd= | 0.018701
alpha (deg) | Cl | Cd | Cm | Cl/Cd
-12.5 | -0.0136 | 0.0739 | -0.213 | -0.18403
-12 | -0.0716 | 0.05769 | -0.2214 | -1.2411
-11.5 | -0.1204 | 0.04641 | -0.2268 | -2.5943
-11 | -0.1628 | 0.03932 | -0.2252 | -4.1404
-10.5 | -0.1996 | 0.03432 | -0.2193 | -5.8159
-10 | -0.2258 | 0.03064 | -0.2112 | -7.3695
-9.5 | -0.2381 | 0.02765 | -0.2025 | -8.6112
-9 | -0.2258 | 0.02509 | -0.1954 | -8.9996
-8.5 | -0.2002 | 0.02339 | -0.1894 | -8.5592
-8 | -0.2956 | 0.02656 | -0.1613 | -11.1295
-7.5 | -0.4367 | 0.02975 | -0.1251 | -14.679
-7 | -0.4152 | 0.02833 | -0.1172 | -14.6558
-6.5 | -0.3763 | 0.02708 | -0.1119 | -13.8959
-6 | -0.427 | 0.02785 | -0.0916 | -15.3321
-5.5 | -0.3993 | 0.02668 | -0.0843 | -14.9663
-5 | -0.3623 | 0.02579 | -0.0784 | -14.0481
-4.5 | -0.4013 | 0.026 | -0.0594 | -15.4346
-4 | -0.358 | 0.02522 | -0.0546 | -14.1951
-3.5 | -0.3065 | 0.02427 | -0.0514 | -12.6288
-3 | -0.299 | 0.02462 | -0.0411 | -12.1446
-2.5 | -0.2493 | 0.02395 | -0.038 | -10.4092
-2 | -0.19 | 0.02316 | -0.0366 | -8.2038
-1.5 | -0.1394 | 0.02184 | -0.0341 | -6.3828
0 | -0.0453 | 0.02019 | -0.0155 | -2.2437
0.5 | 0.0422 | 0.01991 | -0.0187 | 2.1195
2 | 0.1797 | 0.02138 | -0.0091 | 8.4051
2.5 | 0.2567 | 0.02076 | -0.0117 | 12.3651
3 | 0.3335 | 0.02008 | -0.0143 | 16.6086
3.5 | 0.4124 | 0.0193 | -0.0171 | 21.3679
4.5 | 0.5411 | 0.01857 | -0.0176 | 29.1384
5 | 0.5928 | 0.01872 | -0.0157 | 31.6667
5.5 | 0.6559 | 0.01855 | -0.0154 | 35.3585
6 | 0.7159 | 0.01854 | -0.0146 | 38.6138
6.5 | 0.7742 | 0.01861 | -0.0133 | 41.6013
7 | 0.7966 | 0.01987 | -0.0063 | 40.0906
7.5 | 0.7977 | 0.02225 | 0.003 | 35.8517
8 | 0.8022 | 0.02482 | 0.0112 | 32.3207
8.5 | 0.8084 | 0.0276 | 0.0185 | 29.2899
9 | 0.8201 | 0.03037 | 0.0246 | 27.0036
10 | 0.8542 | 0.036 | 0.0343 | 23.7278
10.5 | 0.874 | 0.03898 | 0.0384 | 22.4218
11 | 0.8978 | 0.04196 | 0.042 | 21.3966
11.5 | 0.9214 | 0.04517 | 0.0452 | 20.3985
12 | 0.9435 | 0.04868 | 0.0482 | 19.3817
12.5 | 0.9657 | 0.0524 | 0.0508 | 18.4294
13 | 0.981 | 0.05687 | 0.0532 | 17.2499
14 | 1.0086 | 0.06678 | 0.0567 | 15.1033
14.5 | 1.0154 | 0.07275 | 0.0576 | 13.9574
15 | 1.0177 | 0.07951 | 0.0578 | 12.7996
15.5 | 1.0123 | 0.08746 | 0.0568 | 11.5744
16 | 0.9988 | 0.09666 | 0.0546 | 10.3331
16.5 | 0.9774 | 0.10725 | 0.0507 | 9.1133
17.5 | 0.928 | 0.13076 | 0.0388 | 7.097
18 | 0.9069 | 0.14414 | 0.0296 | 6.2918
18.5 | 0.8765 | 0.16079 | 0.0166 | 5.4512
19 | 0.8271 | 0.18038 | 0.0045 | 4.5853
19.5 | 0.8101 | 0.195 | -0.004 | 4.1544
20 | 0.8061 | 0.20739 | -0.011 | 3.8869

## 41. Re 1M Mach 0.00 (1)
BIGFOIL.COM POLAR EXPORT
NACA67-519 a=0.8
NACA67-519 a=0.8 |  |  |  | Cl Max: | 1.726 | at alpha= | 13.5 | deg
JavaFoil+Calcfoil stall+Eppler ext transition |  |  |  | L/D Max: | 165.149 | at alpha= | 6.5 | deg
Re: | 1000000 |  |  | Cd Min: | 0.00572 | at alpha= | -2.5 | deg
Mach: | 0 |  |  | Cl=0 at alpha= | -4.1452 | deg
|  |  |  | @ Cl=0.1, Cd= | 0.0057971
|  |  |  | @ Cl=0.4, Cd= | 0.0057313
|  |  |  | @ Cl=0.6, Cd= | 0.0060894
alpha (deg) | Cl | Cd | Cm | Cl/Cd
-20 | -0.834 | 0.17432 | -0.024 | -4.786
-19.5 | -0.845 | 0.16948 | -0.025 | -4.989
-19 | -0.856 | 0.16234 | -0.026 | -5.272
-18.5 | -0.864 | 0.15466 | -0.027 | -5.589
-18 | -0.871 | 0.14524 | -0.028 | -5.994
-17.5 | -0.875 | 0.13735 | -0.029 | -6.369
-17 | -0.876 | 0.13009 | -0.03 | -6.734
-16.5 | -0.875 | 0.12239 | -0.031 | -7.151
-16 | -0.871 | 0.11493 | -0.032 | -7.582
-15.5 | -0.864 | 0.10839 | -0.034 | -7.973
-15 | -0.855 | 0.10157 | -0.035 | -8.413
-14.5 | -0.842 | 0.0949 | -0.037 | -8.874
-14 | -0.823 | 0.08814 | -0.039 | -9.34
-13.5 | -0.802 | 0.08101 | -0.042 | -9.897
-13 | -0.781 | 0.07243 | -0.045 | -10.778
-12.5 | -0.866 | 0.02068 | -0.065 | -41.87
-12 | -0.832 | 0.01899 | -0.067 | -43.831
-11.5 | -0.797 | 0.01746 | -0.069 | -45.646
-11 | -0.756 | 0.01638 | -0.07 | -46.168
-10.5 | -0.712 | 0.0156 | -0.072 | -45.678
-10 | -0.666 | 0.01478 | -0.074 | -45.066
-9.5 | -0.617 | 0.01411 | -0.075 | -43.731
-9 | -0.566 | 0.01354 | -0.077 | -41.781
-8.5 | -0.513 | 0.01277 | -0.079 | -40.164
-8 | -0.458 | 0.01225 | -0.08 | -37.412
-7.5 | -0.402 | 0.01177 | -0.082 | -34.151
-7 | -0.345 | 0.0114 | -0.083 | -30.237
-6.5 | -0.286 | 0.01105 | -0.085 | -25.889
-6 | -0.227 | 0.01067 | -0.087 | -21.25
-5.5 | -0.166 | 0.01035 | -0.088 | -16.067
-5 | -0.105 | 0.01006 | -0.09 | -10.474
-4.5 | -0.044 | 0.00985 | -0.092 | -4.448
-4 | 0.018 | 0.00956 | -0.093 | 1.892
-3.5 | 0.08 | 0.00581 | -0.094 | 13.722
-3 | 0.142 | 0.00577 | -0.096 | 24.579
-2.5 | 0.205 | 0.00572 | -0.097 | 35.778
-2 | 0.267 | 0.00572 | -0.099 | 46.716
-1.5 | 0.33 | 0.00572 | -0.101 | 57.63
-1 | 0.392 | 0.00573 | -0.102 | 68.369
-0.5 | 0.455 | 0.00574 | -0.104 | 79.135
0 | 0.513 | 0.00599 | -0.105 | 85.599
0.5 | 0.574 | 0.00606 | -0.107 | 94.861
1 | 0.636 | 0.00613 | -0.109 | 103.699
1.5 | 0.698 | 0.00622 | -0.11 | 112.203
2 | 0.759 | 0.00631 | -0.112 | 120.201
2.5 | 0.82 | 0.00642 | -0.114 | 127.765
3 | 0.881 | 0.00652 | -0.115 | 135.1
3.5 | 0.936 | 0.00666 | -0.117 | 140.642
4 | 0.995 | 0.0068 | -0.119 | 146.312
4.5 | 1.053 | 0.00695 | -0.12 | 151.517
5 | 1.111 | 0.00698 | -0.122 | 159.14
5.5 | 1.168 | 0.00716 | -0.123 | 163.073
6 | 1.224 | 0.00747 | -0.125 | 163.914
6.5 | 1.279 | 0.00775 | -0.126 | 165.149
7 | 1.331 | 0.01857 | -0.128 | 71.664
7.5 | 1.381 | 0.0195 | -0.129 | 70.817
8 | 1.428 | 0.02024 | -0.131 | 70.548
8.5 | 1.473 | 0.02096 | -0.132 | 70.29
9 | 1.515 | 0.02189 | -0.133 | 69.235
9.5 | 1.555 | 0.0227 | -0.135 | 68.497
10 | 1.591 | 0.02427 | -0.136 | 65.554
10.5 | 1.624 | 0.02526 | -0.137 | 64.293
11 | 1.654 | 0.02626 | -0.138 | 62.988
11.5 | 1.68 | 0.02741 | -0.14 | 61.298
12 | 1.699 | 0.02858 | -0.141 | 59.427
12.5 | 1.712 | 0.02974 | -0.142 | 57.576
13 | 1.722 | 0.03104 | -0.143 | 55.456
13.5 | 1.726 | 0.03262 | -0.144 | 52.907
14 | 1.726 | 0.03405 | -0.145 | 50.69
14.5 | 1.721 | 0.03567 | -0.146 | 48.254
15 | 1.712 | 0.03724 | -0.147 | 45.984
15.5 | 1.699 | 0.03897 | -0.148 | 43.586
16 | 1.681 | 0.04094 | -0.149 | 41.064
16.5 | 1.659 | 0.04318 | -0.15 | 38.419
17 | 1.632 | 0.04619 | -0.151 | 35.331
17.5 | 1.602 | 0.04896 | -0.151 | 32.732
18 | 1.567 | 0.05347 | -0.151 | 29.302
18.5 | 1.392 | 0.1072 | -0.127 | 12.984

## 42. Re 1M Mach 0.00 (2)
BIGFOIL.COM POLAR EXPORT
NACA67-519 a=0.8
NACA67-519 a=0.8 |  |  |  | Cl Max: | 1.3182 | at alpha= | 20 | deg
XFOIL ncrit=9 |  |  |  | L/D Max: | 78.7526 | at alpha= | 4.5 | deg
Re: | 1000000 |  |  | Cd Min: | 0.07843 | at alpha= | 20 | deg
Mach: | 0 |  |  | Cl=0 at alpha= | -1.6426 | deg
|  |  |  | @ Cl=0.1, Cd= | 0.013372
|  |  |  | @ Cl=0.4, Cd= | 0.01166
|  |  |  | @ Cl=0.6, Cd= | 0.010208
alpha (deg) | Cl | Cd | Cm | Cl/Cd
-2 | -0.0356 | 0.01249 | -0.0515 | -2.8503
-1.5 | 0.0142 | 0.01233 | -0.0505 | 1.1517
-1 | 0.0756 | 0.01227 | -0.0519 | 6.1614
-0.5 | 0.0962 | 0.01341 | -0.0457 | 7.1738
0 | 0.2018 | 0.01236 | -0.0551 | 16.3269
0.5 | 0.2669 | 0.01237 | -0.0569 | 21.5764
1 | 0.3364 | 0.01205 | -0.0603 | 27.917
1.5 | 0.4115 | 0.01159 | -0.0648 | 35.5047
2 | 0.493 | 0.011 | -0.0707 | 44.8182
2.5 | 0.586 | 0.01028 | -0.079 | 57.0039
3.5 | 0.6543 | 0.00993 | -0.0712 | 65.8912
4.5 | 0.745 | 0.00946 | -0.0681 | 78.7526
5 | 0.7519 | 0.0101 | -0.0592 | 74.4455
5.5 | 0.7797 | 0.01044 | -0.0545 | 74.6839
6 | 0.8045 | 0.01093 | -0.0493 | 73.6048
6.5 | 0.819 | 0.01179 | -0.0422 | 69.4656
7 | 0.8114 | 0.01363 | -0.0317 | 59.5304
8 | 0.8105 | 0.01756 | -0.0147 | 46.156
8.5 | 0.8215 | 0.01936 | -0.0087 | 42.4329
9 | 0.8372 | 0.02106 | -0.0037 | 39.7531
9.5 | 0.8575 | 0.02269 | 0.0004 | 37.792
10 | 0.8799 | 0.0243 | 0.004 | 36.2099
10.5 | 0.9047 | 0.02589 | 0.0071 | 34.944
11 | 0.9289 | 0.02759 | 0.01 | 33.668
12 | 0.9826 | 0.03088 | 0.0148 | 31.8199
12.5 | 1.0129 | 0.03238 | 0.0167 | 31.2817
13 | 1.0408 | 0.03409 | 0.0186 | 30.5309
13.5 | 1.0712 | 0.0357 | 0.0201 | 30.0056
14 | 1.0954 | 0.03768 | 0.0223 | 29.0711
14.5 | 1.1237 | 0.03946 | 0.0238 | 28.4769
15 | 1.1474 | 0.04143 | 0.0259 | 27.6949
15.5 | 1.1813 | 0.04389 | 0.025 | 26.915
16.5 | 1.2471 | 0.04959 | 0.0223 | 25.1482
17 | 1.2666 | 0.05243 | 0.0235 | 24.1579
17.5 | 1.2834 | 0.05562 | 0.0246 | 23.0744
18 | 1.2978 | 0.05914 | 0.0256 | 21.9445
18.5 | 1.3082 | 0.06314 | 0.0266 | 20.719
19 | 1.3176 | 0.06739 | 0.0271 | 19.5519
19.5 | 1.3168 | 0.07294 | 0.0276 | 18.0532
20 | 1.3182 | 0.07843 | 0.0275 | 16.8073

## 43. Re 1M Mach 0.10 (1)
BIGFOIL.COM POLAR EXPORT
NACA67-519 a=0.8
NACA67-519 a=0.8 |  |  |  | Cl Max: | 1.716 | at alpha= | 13.5 | deg
JavaFoil+Calcfoil stall+Eppler ext transition |  |  |  | L/D Max: | 164.765 | at alpha= | 6.5 | deg
Re: | 1000000 |  |  | Cd Min: | 0.00574 | at alpha= | -1.5 | deg
Mach: | 0.1 |  |  | Cl=0 at alpha= | -4.1452 | deg
|  |  |  | @ Cl=0.1, Cd= | 0.0058135
|  |  |  | @ Cl=0.4, Cd= | 0.0057619
|  |  |  | @ Cl=0.6, Cd= | 0.0061097
alpha (deg) | Cl | Cd | Cm | Cl/Cd
-17.5 | -0.853 | 0.14064 | -0.029 | -6.062
-17 | -0.857 | 0.13243 | -0.03 | -6.471
-16.5 | -0.858 | 0.12544 | -0.031 | -6.843
-16 | -0.858 | 0.11722 | -0.032 | -7.316
-15.5 | -0.853 | 0.11028 | -0.034 | -7.734
-15 | -0.845 | 0.10377 | -0.035 | -8.142
-14.5 | -0.834 | 0.09673 | -0.037 | -8.627
-14 | -0.817 | 0.08992 | -0.039 | -9.083
-13.5 | -0.796 | 0.08295 | -0.041 | -9.596
-13 | -0.788 | 0.06514 | -0.048 | -12.101
-12.5 | -0.861 | 0.02173 | -0.065 | -39.631
-12 | -0.831 | 0.01935 | -0.067 | -42.926
-11.5 | -0.796 | 0.01781 | -0.069 | -44.673
-11 | -0.757 | 0.01663 | -0.071 | -45.49
-10.5 | -0.713 | 0.01576 | -0.072 | -45.269
-10 | -0.667 | 0.01491 | -0.074 | -44.755
-9.5 | -0.618 | 0.01423 | -0.076 | -43.475
-9 | -0.567 | 0.01362 | -0.077 | -41.664
-8.5 | -0.515 | 0.01284 | -0.079 | -40.071
-8 | -0.46 | 0.01231 | -0.081 | -37.351
-7.5 | -0.404 | 0.01183 | -0.082 | -34.125
-7 | -0.346 | 0.01145 | -0.084 | -30.218
-6.5 | -0.287 | 0.0111 | -0.085 | -25.895
-6 | -0.228 | 0.01072 | -0.087 | -21.226
-5.5 | -0.167 | 0.01041 | -0.089 | -16.055
-5 | -0.106 | 0.01011 | -0.09 | -10.474
-4.5 | -0.044 | 0.00988 | -0.092 | -4.455
-4 | 0.018 | 0.0096 | -0.094 | 1.893
-3.5 | 0.08 | 0.00582 | -0.095 | 13.762
-3 | 0.142 | 0.0058 | -0.096 | 24.567
-2.5 | 0.206 | 0.00576 | -0.098 | 35.706
-2 | 0.268 | 0.00575 | -0.099 | 46.703
-1.5 | 0.331 | 0.00574 | -0.101 | 57.678
-1 | 0.394 | 0.00576 | -0.102 | 68.357
-0.5 | 0.457 | 0.00578 | -0.104 | 78.998
0 | 0.515 | 0.00602 | -0.106 | 85.676
0.5 | 0.577 | 0.00608 | -0.107 | 94.913
1 | 0.639 | 0.00616 | -0.109 | 103.745
1.5 | 0.701 | 0.00624 | -0.111 | 112.355
2 | 0.763 | 0.00633 | -0.113 | 120.406
2.5 | 0.824 | 0.00644 | -0.114 | 127.957
3 | 0.886 | 0.00656 | -0.116 | 135.015
3.5 | 0.941 | 0.00669 | -0.117 | 140.608
4 | 1 | 0.00683 | -0.119 | 146.429
4.5 | 1.058 | 0.007 | -0.121 | 151.253
5 | 1.116 | 0.00692 | -0.122 | 161.211
5.5 | 1.173 | 0.00721 | -0.124 | 162.739
6 | 1.23 | 0.00754 | -0.125 | 163.119
6.5 | 1.285 | 0.0078 | -0.127 | 164.765
7 | 1.337 | 0.01876 | -0.128 | 71.235
7.5 | 1.386 | 0.01967 | -0.13 | 70.479
8 | 1.434 | 0.02041 | -0.131 | 70.238
8.5 | 1.478 | 0.0212 | -0.133 | 69.726
9 | 1.52 | 0.02204 | -0.134 | 68.973
9.5 | 1.559 | 0.02295 | -0.135 | 67.939
10 | 1.595 | 0.02455 | -0.137 | 64.954
10.5 | 1.627 | 0.02556 | -0.138 | 63.637
11 | 1.655 | 0.02662 | -0.139 | 62.189
11.5 | 1.68 | 0.02777 | -0.14 | 60.492
12 | 1.696 | 0.02887 | -0.142 | 58.755
12.5 | 1.708 | 0.03027 | -0.143 | 56.425
13 | 1.715 | 0.03162 | -0.144 | 54.225
13.5 | 1.716 | 0.03311 | -0.145 | 51.831
14 | 1.713 | 0.0347 | -0.146 | 49.362
14.5 | 1.704 | 0.03631 | -0.147 | 46.926
15 | 1.691 | 0.0381 | -0.148 | 44.382
15.5 | 1.673 | 0.04003 | -0.149 | 41.788
16 | 1.651 | 0.04198 | -0.15 | 39.323
16.5 | 1.623 | 0.04461 | -0.151 | 36.387
17 | 1.59 | 0.04781 | -0.151 | 33.246
17.5 | 1.553 | 0.05179 | -0.151 | 29.991
18 | 1.468 | 0.06769 | -0.145 | 21.687
18.5 | 1.304 | 0.13052 | -0.114 | 9.993

## 44. Re 1M Mach 0.10 (2)
BIGFOIL.COM POLAR EXPORT
NACA67-519 a=0.8
NACA67-519 a=0.8 |  |  |  | Cl Max: | 1.3094 | at alpha= | 19 | deg
XFOIL ncrit=9 |  |  |  | L/D Max: | 78.3421 | at alpha= | 4.5 | deg
Re: | 1000000 |  |  | Cd Min: | 0.08596 | at alpha= | -20 | deg
Mach: | 0.1 |  |  | Cl=0 at alpha= | -5.6535 | deg
|  |  |  | @ Cl=0.1, Cd= | 0.010219
|  |  |  | @ Cl=0.4, Cd= | 0.01173
|  |  |  | @ Cl=0.6, Cd= | 0.01115
alpha (deg) | Cl | Cd | Cm | Cl/Cd
-20 | -0.5703 | 0.08596 | -0.1621 | -6.6345
-19.5 | -0.6233 | 0.07115 | -0.1705 | -8.7604
-19 | -0.6661 | 0.05926 | -0.1766 | -11.2403
-18.5 | -0.6911 | 0.05077 | -0.18 | -13.6124
-18 | -0.7024 | 0.04461 | -0.1816 | -15.7453
-17.5 | -0.7073 | 0.03974 | -0.1818 | -17.7982
-17 | -0.7011 | 0.03624 | -0.1812 | -19.346
-16.5 | -0.7016 | 0.03256 | -0.1794 | -21.5479
-16 | -0.6857 | 0.03036 | -0.1778 | -22.5856
-15.5 | -0.6698 | 0.02828 | -0.1757 | -23.6846
-15 | -0.6524 | 0.02629 | -0.1734 | -24.8155
-14.5 | -0.6291 | 0.02474 | -0.1713 | -25.4285
-14 | -0.6049 | 0.02323 | -0.1689 | -26.0396
-13.5 | -0.5787 | 0.02187 | -0.1666 | -26.4609
-13 | -0.5536 | 0.02044 | -0.164 | -27.0841
-12.5 | -0.5225 | 0.0194 | -0.1618 | -26.933
-12 | -0.489 | 0.01861 | -0.1598 | -26.2762
-11.5 | -0.4534 | 0.01781 | -0.158 | -25.4576
-11 | -0.4204 | 0.01688 | -0.1557 | -24.9052
-10.5 | -0.3846 | 0.01612 | -0.1537 | -23.8586
-10 | -0.3443 | 0.01561 | -0.1522 | -22.0564
-9.5 | -0.3073 | 0.01493 | -0.1502 | -20.5827
-9 | -0.2648 | 0.01452 | -0.149 | -18.2369
-8.5 | -0.2253 | 0.01397 | -0.1472 | -16.1274
-8 | -0.1829 | 0.01357 | -0.1458 | -13.4783
-7.5 | -0.1405 | 0.01318 | -0.1444 | -10.6601
-7 | -0.1008 | 0.01286 | -0.1424 | -7.8383
-6.5 | -0.0605 | 0.01269 | -0.1404 | -4.7675
-6 | -0.0246 | 0.01237 | -0.1376 | -1.9887
-5.5 | 0.0109 | 0.0122 | -0.1345 | 0.89344
-5 | 0.0407 | 0.01195 | -0.1303 | 3.4059
-4.5 | 0.0586 | 0.0117 | -0.1236 | 5.0085
-4 | 0.0667 | 0.01147 | -0.1146 | 5.8152
-3.5 | 0.0863 | 0.01087 | -0.108 | 7.9393
-2.5 | 0.0222 | 0.01126 | -0.0733 | 1.9716
-2 | 0.0518 | 0.01015 | -0.0684 | 5.1034
-1.5 | 0.1148 | 0.01024 | -0.0702 | 11.2109
-1 | 0.1815 | 0.01033 | -0.0729 | 17.5702
0 | 0.202 | 0.01238 | -0.0552 | 16.3166
0.5 | 0.2675 | 0.01241 | -0.057 | 21.5552
1 | 0.3376 | 0.0121 | -0.0604 | 27.9008
1.5 | 0.4135 | 0.01165 | -0.0651 | 35.4936
2 | 0.4957 | 0.01111 | -0.0711 | 44.6175
3.5 | 0.587 | 0.01127 | -0.0577 | 52.0852
4 | 0.6555 | 0.01064 | -0.0606 | 61.6071
4.5 | 0.7466 | 0.00953 | -0.0679 | 78.3421
5 | 0.7532 | 0.01016 | -0.0589 | 74.1339
5.5 | 0.7823 | 0.01049 | -0.0543 | 74.5758
6 | 0.8007 | 0.01118 | -0.0479 | 71.619
6.5 | 0.818 | 0.01198 | -0.0413 | 68.2805
7 | 0.81 | 0.01385 | -0.0307 | 58.4838
8 | 0.8096 | 0.01782 | -0.0138 | 45.4321
8.5 | 0.82 | 0.01965 | -0.0076 | 41.7303
9 | 0.8368 | 0.02134 | -0.0027 | 39.2127
9.5 | 0.8562 | 0.02303 | 0.0015 | 37.1776
10 | 0.8799 | 0.02461 | 0.005 | 35.7538
10.5 | 0.904 | 0.02627 | 0.0082 | 34.4119
11 | 0.9285 | 0.02799 | 0.0111 | 33.1726
11.5 | 0.9544 | 0.02971 | 0.0137 | 32.1239
12 | 0.9819 | 0.03139 | 0.016 | 31.2807
12.5 | 1.0131 | 0.03287 | 0.0178 | 30.8214
13 | 1.0408 | 0.03464 | 0.0199 | 30.0462
13.5 | 1.0712 | 0.03629 | 0.0214 | 29.5178
14 | 1.0946 | 0.03841 | 0.0236 | 28.4978
14.5 | 1.1239 | 0.04015 | 0.0251 | 27.9925
15 | 1.1462 | 0.04233 | 0.0273 | 27.0777
15.5 | 1.1768 | 0.04473 | 0.0273 | 26.309
17 | 1.2605 | 0.05404 | 0.0253 | 23.3253
17.5 | 1.2795 | 0.05715 | 0.0263 | 22.3885
18 | 1.2891 | 0.06123 | 0.0275 | 21.0534
18.5 | 1.3019 | 0.06512 | 0.0281 | 19.9923
19 | 1.3094 | 0.06972 | 0.0287 | 18.7808
19.5 | 1.3055 | 0.07577 | 0.0289 | 17.2298
20 | 1.3068 | 0.08145 | 0.0286 | 16.0442

## 45. Re 1M Mach 0.25 (1)
BIGFOIL.COM POLAR EXPORT
NACA67-519 a=0.8
NACA67-519 a=0.8 |  |  |  | Cl Max: | 1.668 | at alpha= | 12 | deg
JavaFoil+Calcfoil stall+Eppler ext transition |  |  |  | L/D Max: | 163.88 | at alpha= | 6.5 | deg
Re: | 1000000 |  |  | Cd Min: | 0.00589 | at alpha= | -1.5 | deg
Mach: | 0.25 |  |  | Cl=0 at alpha= | -4.1484 | deg
|  |  |  | @ Cl=0.1, Cd= | 0.0085886
|  |  |  | @ Cl=0.4, Cd= | 0.0059181
|  |  |  | @ Cl=0.6, Cd= | 0.0062289
alpha (deg) | Cl | Cd | Cm | Cl/Cd
-16.5 | -0.717 | 0.13844 | -0.029 | -5.177
-16 | -0.739 | 0.12944 | -0.031 | -5.712
-15.5 | -0.756 | 0.12285 | -0.032 | -6.156
-15 | -0.768 | 0.11387 | -0.033 | -6.74
-14.5 | -0.773 | 0.10674 | -0.035 | -7.241
-14 | -0.767 | 0.09885 | -0.036 | -7.756
-13.5 | -0.756 | 0.09223 | -0.038 | -8.192
-13 | -0.74 | 0.08537 | -0.04 | -8.669
-12.5 | -0.722 | 0.07863 | -0.042 | -9.182
-12 | -0.701 | 0.07186 | -0.045 | -9.751
-11.5 | -0.781 | 0.0208 | -0.07 | -37.55
-11 | -0.75 | 0.01837 | -0.072 | -40.836
-10.5 | -0.714 | 0.01692 | -0.074 | -42.194
-10 | -0.672 | 0.01578 | -0.076 | -42.567
-9.5 | -0.625 | 0.01495 | -0.078 | -41.832
-9 | -0.576 | 0.01419 | -0.079 | -40.567
-8.5 | -0.523 | 0.01357 | -0.081 | -38.558
-8 | -0.469 | 0.01279 | -0.083 | -36.642
-7.5 | -0.412 | 0.0122 | -0.084 | -33.785
-7 | -0.354 | 0.01178 | -0.086 | -30.035
-6.5 | -0.294 | 0.01138 | -0.088 | -25.829
-6 | -0.233 | 0.011 | -0.089 | -21.19
-5.5 | -0.171 | 0.01067 | -0.091 | -16.049
-5 | -0.109 | 0.01034 | -0.093 | -10.492
-4.5 | -0.045 | 0.01006 | -0.094 | -4.49
-4 | 0.019 | 0.0098 | -0.096 | 1.903
-3.5 | 0.083 | 0.00956 | -0.098 | 8.651
-3 | 0.146 | 0.00596 | -0.098 | 24.499
-2.5 | 0.211 | 0.00591 | -0.1 | 35.696
-2 | 0.275 | 0.0059 | -0.102 | 46.624
-1.5 | 0.339 | 0.00589 | -0.103 | 57.593
-1 | 0.404 | 0.00592 | -0.105 | 68.24
-0.5 | 0.468 | 0.00593 | -0.107 | 79.014
0 | 0.529 | 0.00615 | -0.108 | 86.022
0.5 | 0.593 | 0.00622 | -0.11 | 95.303
1 | 0.656 | 0.0063 | -0.112 | 104.111
1.5 | 0.72 | 0.0064 | -0.114 | 112.484
2 | 0.783 | 0.0065 | -0.115 | 120.468
2.5 | 0.846 | 0.00662 | -0.117 | 127.956
3 | 0.91 | 0.00675 | -0.119 | 134.77
3.5 | 0.965 | 0.00688 | -0.12 | 140.338
4 | 1.026 | 0.00704 | -0.122 | 145.731
4.5 | 1.085 | 0.0072 | -0.124 | 150.659
5 | 1.144 | 0.00739 | -0.125 | 154.84
5.5 | 1.203 | 0.00761 | -0.127 | 158.125
6 | 1.261 | 0.00772 | -0.129 | 163.186
6.5 | 1.317 | 0.00803 | -0.13 | 163.88
7 | 1.368 | 0.01987 | -0.132 | 68.822
7.5 | 1.417 | 0.0207 | -0.133 | 68.436
8 | 1.463 | 0.02155 | -0.135 | 67.868
8.5 | 1.505 | 0.02237 | -0.136 | 67.268
9 | 1.544 | 0.02338 | -0.137 | 66.024
9.5 | 1.578 | 0.02494 | -0.139 | 63.283
10 | 1.608 | 0.02611 | -0.14 | 61.603
10.5 | 1.633 | 0.02735 | -0.141 | 59.717
11 | 1.653 | 0.02858 | -0.143 | 57.82
11.5 | 1.666 | 0.02998 | -0.144 | 55.587
12 | 1.668 | 0.03141 | -0.145 | 53.114
12.5 | 1.662 | 0.03304 | -0.146 | 50.297
13 | 1.647 | 0.03468 | -0.148 | 47.511
13.5 | 1.625 | 0.03657 | -0.149 | 44.425
14 | 1.593 | 0.03902 | -0.15 | 40.836
14.5 | 1.553 | 0.04133 | -0.151 | 37.576
15 | 1.502 | 0.04457 | -0.151 | 33.705
15.5 | 1.436 | 0.05022 | -0.151 | 28.602
16 | 1.233 | 0.0986 | -0.122 | 12.504
16.5 | 1.132 | 0.12824 | -0.101 | 8.828
17 | 1.058 | 0.14415 | -0.089 | 7.339

## 46. Re 1M Mach 0.25 (2)
BIGFOIL.COM POLAR EXPORT
NACA67-519 a=0.8
NACA67-519 a=0.8 |  |  |  | Cl Max: | 1.2542 | at alpha= | 18 | deg
XFOIL ncrit=9 |  |  |  | L/D Max: | 65.4081 | at alpha= | 6 | deg
Re: | 1000000 |  |  | Cd Min: | 0.1005 | at alpha= | 20 | deg
Mach: | 0.25 |  |  | Cl=0 at alpha= | -1.033 | deg
|  |  |  | @ Cl=0.1, Cd= | 0.01413
|  |  |  | @ Cl=0.4, Cd= | 0.012842
|  |  |  | @ Cl=0.6, Cd= | 0.01154
alpha (deg) | Cl | Cd | Cm | Cl/Cd
-3.5 | -0.0305 | 0.01401 | -0.0864 | -2.177
-3 | -0.1015 | 0.01627 | -0.0619 | -6.2385
-2.5 | -0.0622 | 0.01537 | -0.0591 | -4.0468
-1.5 | -0.0567 | 0.01411 | -0.0394 | -4.0184
-1 | 0.004 | 0.01414 | -0.0402 | 0.28289
-0.5 | 0.0664 | 0.01413 | -0.0413 | 4.6992
0.5 | 0.1941 | 0.01413 | -0.0435 | 13.7367
1 | 0.2629 | 0.01393 | -0.0459 | 18.8729
1.5 | 0.3342 | 0.01336 | -0.0492 | 25.015
2 | 0.4079 | 0.01278 | -0.0529 | 31.9171
2.5 | 0.4756 | 0.01232 | -0.0554 | 38.6039
3 | 0.5672 | 0.01147 | -0.0626 | 49.4507
4 | 0.6324 | 0.01161 | -0.0539 | 54.4703
4.5 | 0.6791 | 0.01147 | -0.0523 | 59.2066
5 | 0.7097 | 0.01177 | -0.0477 | 60.2974
5.5 | 0.7505 | 0.01201 | -0.0451 | 62.4896
6 | 0.7934 | 0.01213 | -0.0428 | 65.4081
6.5 | 0.809 | 0.0131 | -0.0357 | 61.7557
7 | 0.8008 | 0.01512 | -0.0249 | 52.963
7.5 | 0.7979 | 0.01727 | -0.0157 | 46.2015
8 | 0.8042 | 0.01925 | -0.0085 | 41.7766
8.5 | 0.8165 | 0.02113 | -0.0025 | 38.6417
9 | 0.8331 | 0.02297 | 0.0026 | 36.269
9.5 | 0.8541 | 0.02473 | 0.0068 | 34.537
10 | 0.8766 | 0.02655 | 0.0106 | 33.0169
10.5 | 0.9013 | 0.02834 | 0.0139 | 31.8031
11 | 0.9247 | 0.03032 | 0.0172 | 30.498
11.5 | 0.9533 | 0.03212 | 0.0197 | 29.6793
12.5 | 1.0104 | 0.03588 | 0.0244 | 28.1605
13 | 1.0411 | 0.03772 | 0.0263 | 27.6007
13.5 | 1.0664 | 0.04 | 0.0286 | 26.66
14 | 1.0947 | 0.04216 | 0.0304 | 25.9654
14.5 | 1.1186 | 0.04462 | 0.0324 | 25.0695
15 | 1.1405 | 0.04734 | 0.0345 | 24.0917
15.5 | 1.1586 | 0.05029 | 0.0368 | 23.0384
16 | 1.1946 | 0.05363 | 0.035 | 22.2748
16.5 | 1.226 | 0.05795 | 0.0324 | 21.1562
17 | 1.2393 | 0.06204 | 0.0336 | 19.9758
17.5 | 1.2462 | 0.06688 | 0.0346 | 18.6334
18 | 1.2542 | 0.07183 | 0.0351 | 17.4607
18.5 | 1.2535 | 0.07792 | 0.0352 | 16.087
19 | 1.247 | 0.08492 | 0.0346 | 14.6844
19.5 | 1.24 | 0.09233 | 0.0333 | 13.4301
20 | 1.2291 | 0.1005 | 0.0311 | 12.2299

## 47. Re 1M Mach 0.50 (1)
BIGFOIL.COM POLAR EXPORT
NACA67-519 a=0.8
NACA67-519 a=0.8 |  |  |  | Cl Max: | 1.535 | at alpha= | 8 | deg
JavaFoil+Calcfoil stall+Eppler ext transition |  |  |  | L/D Max: | 149.231 | at alpha= | 5.5 | deg
Re: | 1000000 |  |  | Cd Min: | 0.00663 | at alpha= | -2 | deg
Mach: | 0.5 |  |  | Cl=0 at alpha= | -4.1479 | deg
|  |  |  | @ Cl=0.1, Cd= | 0.010428
|  |  |  | @ Cl=0.4, Cd= | 0.0066333
|  |  |  | @ Cl=0.6, Cd= | 0.0067727
alpha (deg) | Cl | Cd | Cm | Cl/Cd
-20 | -0.905 | 0.20022 | -0.029 | -4.518
-19.5 | -0.877 | 0.19656 | -0.03 | -4.459
-19 | -0.848 | 0.19142 | -0.031 | -4.432
-18.5 | -0.821 | 0.18767 | -0.032 | -4.372
-18 | -0.793 | 0.18213 | -0.032 | -4.352
-17.5 | -0.763 | 0.17339 | -0.032 | -4.399
-17 | -0.734 | 0.16903 | -0.032 | -4.344
-16.5 | -0.706 | 0.16385 | -0.033 | -4.31
-16 | -0.678 | 0.15936 | -0.034 | -4.254
-15.5 | -0.65 | 0.1552 | -0.035 | -4.187
-15 | -0.622 | 0.14963 | -0.036 | -4.157
-14.5 | -0.592 | 0.1387 | -0.035 | -4.267
-14 | -0.563 | 0.13682 | -0.035 | -4.117
-13.5 | -0.535 | 0.12819 | -0.036 | -4.174
-13 | -0.507 | 0.12731 | -0.037 | -3.98
-12.5 | -0.478 | 0.1239 | -0.037 | -3.86
-12 | -0.45 | 0.11503 | -0.038 | -3.91
-11.5 | -0.421 | 0.1091 | -0.036 | -3.855
-11 | -0.393 | 0.09725 | -0.04 | -4.041
-10.5 | -0.364 | 0.10128 | -0.039 | -3.593
-10 | -0.336 | 0.08201 | -0.042 | -4.094
-9.5 | -0.399 | 0.07109 | -0.036 | -5.607
-9 | -0.453 | 0.05923 | -0.049 | -7.656
-8.5 | -0.451 | 0.04631 | -0.064 | -9.749
-8 | -0.487 | 0.01575 | -0.091 | -30.914
-7.5 | -0.438 | 0.01471 | -0.093 | -29.775
-7 | -0.382 | 0.0136 | -0.095 | -28.081
-6.5 | -0.32 | 0.01298 | -0.097 | -24.694
-6 | -0.256 | 0.0124 | -0.099 | -20.619
-5.5 | -0.189 | 0.01192 | -0.101 | -15.836
-5 | -0.12 | 0.01148 | -0.103 | -10.448
-4.5 | -0.05 | 0.01111 | -0.105 | -4.503
-4 | 0.021 | 0.01076 | -0.106 | 1.921
-3.5 | 0.092 | 0.01047 | -0.108 | 8.776
-3 | 0.163 | 0.0101 | -0.11 | 16.172
-2.5 | 0.234 | 0.00666 | -0.11 | 35.086
-2 | 0.305 | 0.00663 | -0.112 | 46.048
-1.5 | 0.376 | 0.00663 | -0.114 | 56.722
-1 | 0.448 | 0.00664 | -0.116 | 67.486
-0.5 | 0.519 | 0.0067 | -0.118 | 77.494
0 | 0.59 | 0.00676 | -0.119 | 87.337
0.5 | 0.661 | 0.00685 | -0.121 | 96.453
1 | 0.732 | 0.00699 | -0.123 | 104.665
1.5 | 0.802 | 0.00712 | -0.125 | 112.622
2 | 0.873 | 0.00726 | -0.127 | 120.237
2.5 | 0.943 | 0.00743 | -0.129 | 126.915
3 | 1.014 | 0.00762 | -0.131 | 133.01
3.5 | 1.073 | 0.00781 | -0.133 | 137.449
4 | 1.139 | 0.00804 | -0.135 | 141.679
4.5 | 1.203 | 0.00826 | -0.136 | 145.634
5 | 1.267 | 0.00856 | -0.138 | 148.053
5.5 | 1.329 | 0.0089 | -0.14 | 149.231
6 | 1.388 | 0.02236 | -0.142 | 62.054
6.5 | 1.442 | 0.02373 | -0.144 | 60.761
7 | 1.485 | 0.02506 | -0.146 | 59.253
7.5 | 1.518 | 0.02638 | -0.148 | 57.539
8 | 1.535 | 0.02864 | -0.149 | 53.611
8.5 | 1.529 | 0.03054 | -0.151 | 50.066
9 | 1.478 | 0.03264 | -0.153 | 45.277
9.5 | 1.064 | 0.06649 | -0.057 | 15.998
10 | 0.801 | 0.07979 | -0.076 | 10.042
10.5 | 0.826 | 0.0923 | -0.065 | 8.95
11 | 0.855 | 0.10812 | -0.071 | 7.904
11.5 | 0.882 | 0.11293 | -0.072 | 7.809
12 | 0.909 | 0.11828 | -0.073 | 7.686
12.5 | 0.938 | 0.12632 | -0.08 | 7.428
13 | 0.965 | 0.12963 | -0.081 | 7.448

## 48. Re 1M Mach 0.50 (2)
BIGFOIL.COM POLAR EXPORT
NACA67-519 a=0.8
NACA67-519 a=0.8 |  |  |  | Cl Max: | 1.0579 | at alpha= | 15 | deg
XFOIL ncrit=9 |  |  |  | L/D Max: | 47.2604 | at alpha= | 6 | deg
Re: | 1000000 |  |  | Cd Min: | 0.20186 | at alpha= | 20 | deg
Mach: | 0.5 |  |  | Cl=0 at alpha= | -0.33273 | deg
|  |  |  | @ Cl=0.1, Cd= | 0.016847
|  |  |  | @ Cl=0.4, Cd= | 0.016007
|  |  |  | @ Cl=0.6, Cd= | 0.015986
alpha (deg) | Cl | Cd | Cm | Cl/Cd
-10.5 | -0.2409 | 0.028 | -0.2186 | -8.6036
-10 | -0.2466 | 0.02417 | -0.2118 | -10.2027
-9.5 | -0.2308 | 0.02162 | -0.2059 | -10.6753
-9 | -0.2017 | 0.02013 | -0.2006 | -10.0199
-8.5 | -0.168 | 0.01897 | -0.1955 | -8.8561
-8 | -0.1361 | 0.01807 | -0.19 | -7.5318
-7.5 | -0.1008 | 0.01759 | -0.1847 | -5.7305
-7 | -0.0698 | 0.01708 | -0.1789 | -4.0867
-6.5 | -0.0323 | 0.01678 | -0.1739 | -1.9249
-5.5 | -0.2931 | 0.02181 | -0.1018 | -13.4388
-5 | -0.2645 | 0.02125 | -0.0946 | -12.4471
-4.5 | -0.2444 | 0.02043 | -0.0857 | -11.9628
-4 | -0.2297 | 0.02024 | -0.0757 | -11.3488
-3.5 | -0.2441 | 0.02069 | -0.061 | -11.798
-3 | -0.1915 | 0.02009 | -0.0583 | -9.5321
-2.5 | -0.1915 | 0.02071 | -0.0466 | -9.2467
-2 | -0.1359 | 0.02002 | -0.0448 | -6.7882
-1.5 | -0.0875 | 0.01885 | -0.0419 | -4.6419
-1 | -0.0711 | 0.01733 | -0.0337 | -4.1027
-0.5 | -0.0092 | 0.01588 | -0.032 | -0.57935
0 | 0.0183 | 0.01687 | -0.0256 | 1.0848
0.5 | 0.091 | 0.01683 | -0.0268 | 5.407
1 | 0.1636 | 0.01697 | -0.0273 | 9.6405
1.5 | 0.2393 | 0.01659 | -0.0297 | 14.4244
3 | 0.4266 | 0.01591 | -0.0301 | 26.8133
5 | 0.6554 | 0.01601 | -0.0261 | 40.9369
5.5 | 0.7157 | 0.01603 | -0.0253 | 44.6475
6 | 0.7694 | 0.01628 | -0.0233 | 47.2604
7 | 0.7827 | 0.02009 | -0.005 | 38.9597
7.5 | 0.7821 | 0.02269 | 0.0043 | 34.4689
8 | 0.7939 | 0.02505 | 0.0113 | 31.6926
8.5 | 0.807 | 0.02757 | 0.0177 | 29.2709
9 | 0.8239 | 0.03009 | 0.0232 | 27.3812
9.5 | 0.8456 | 0.03257 | 0.0278 | 25.9625
10 | 0.8665 | 0.03525 | 0.0323 | 24.5816
10.5 | 0.8903 | 0.038 | 0.0362 | 23.4289
11 | 0.9191 | 0.04067 | 0.0395 | 22.599
11.5 | 0.9463 | 0.04359 | 0.0427 | 21.7091
12 | 0.9729 | 0.04674 | 0.0456 | 20.8151
12.5 | 0.9971 | 0.05027 | 0.0484 | 19.8349
13 | 1.0168 | 0.0543 | 0.051 | 18.7256
13.5 | 1.0369 | 0.05858 | 0.0531 | 17.7006
14 | 1.0488 | 0.06378 | 0.0549 | 16.444
14.5 | 1.0575 | 0.0695 | 0.0562 | 15.2158
15 | 1.0579 | 0.07631 | 0.0568 | 13.8632
15.5 | 1.0521 | 0.08412 | 0.0562 | 12.5071
16 | 1.0395 | 0.09314 | 0.0543 | 11.1606
16.5 | 1.0182 | 0.10361 | 0.0506 | 9.8272
17.5 | 0.9686 | 0.12711 | 0.0388 | 7.6202
18 | 0.9447 | 0.13945 | 0.0316 | 6.7745
18.5 | 0.9196 | 0.15223 | 0.024 | 6.0409
19 | 0.8849 | 0.16667 | 0.0157 | 5.3093
19.5 | 0.8442 | 0.18612 | 0.0021 | 4.5358
20 | 0.8277 | 0.20186 | -0.0084 | 4.1004

## 49. Re 2M Mach 0.00 (1)
BIGFOIL.COM POLAR EXPORT
NACA67-519 a=0.8
NACA67-519 a=0.8 |  |  |  | Cl Max: | 1.729 | at alpha= | 13.5 | deg
JavaFoil+Calcfoil stall+Eppler ext transition |  |  |  | L/D Max: | 196.87 | at alpha= | 5 | deg
Re: | 2000000 |  |  | Cd Min: | 0.00397 | at alpha= | -2 | deg
Mach: | 0 |  |  | Cl=0 at alpha= | -4.1452 | deg
|  |  |  | @ Cl=0.1, Cd= | 0.004277
|  |  |  | @ Cl=0.4, Cd= | 0.0041781
|  |  |  | @ Cl=0.6, Cd= | 0.0047269
alpha (deg) | Cl | Cd | Cm | Cl/Cd
-18 | -0.873 | 0.13873 | -0.029 | -6.289
-17.5 | -0.877 | 0.13066 | -0.03 | -6.712
-17 | -0.879 | 0.12375 | -0.031 | -7.1
-16.5 | -0.878 | 0.11655 | -0.033 | -7.531
-16 | -0.876 | 0.10765 | -0.035 | -8.134
-15.5 | -0.87 | 0.10057 | -0.036 | -8.647
-15 | -0.861 | 0.09385 | -0.038 | -9.172
-14.5 | -0.85 | 0.08647 | -0.04 | -9.827
-14 | -0.834 | 0.07763 | -0.043 | -10.749
-13.5 | -0.825 | 0.0634 | -0.049 | -13.019
-13 | -0.894 | 0.02202 | -0.063 | -40.619
-12.5 | -0.875 | 0.01679 | -0.066 | -52.148
-12 | -0.84 | 0.01575 | -0.068 | -53.358
-11.5 | -0.802 | 0.0148 | -0.069 | -54.151
-11 | -0.76 | 0.01405 | -0.071 | -54.081
-10.5 | -0.715 | 0.01341 | -0.073 | -53.313
-10 | -0.668 | 0.01272 | -0.074 | -52.538
-9.5 | -0.619 | 0.01219 | -0.076 | -50.756
-9 | -0.568 | 0.01164 | -0.078 | -48.762
-8.5 | -0.515 | 0.01096 | -0.079 | -46.945
-8 | -0.46 | 0.0105 | -0.081 | -43.779
-7.5 | -0.403 | 0.01009 | -0.083 | -39.987
-7 | -0.346 | 0.00976 | -0.084 | -35.412
-6.5 | -0.287 | 0.00944 | -0.086 | -30.382
-6 | -0.227 | 0.00912 | -0.088 | -24.92
-5.5 | -0.167 | 0.00884 | -0.089 | -18.862
-5 | -0.106 | 0.00858 | -0.091 | -12.308
-4.5 | -0.044 | 0.00837 | -0.092 | -5.251
-4 | 0.018 | 0.00813 | -0.094 | 2.231
-3.5 | 0.081 | 0.00428 | -0.096 | 18.92
-3 | 0.144 | 0.00427 | -0.098 | 33.692
-2.5 | 0.208 | 0.00426 | -0.1 | 48.772
-2 | 0.271 | 0.00397 | -0.101 | 68.282
-1.5 | 0.335 | 0.00414 | -0.103 | 80.893
-1 | 0.398 | 0.00417 | -0.105 | 95.515
-0.5 | 0.462 | 0.00443 | -0.106 | 104.271
0 | 0.517 | 0.00466 | -0.108 | 110.943
0.5 | 0.579 | 0.00471 | -0.109 | 122.837
1 | 0.641 | 0.00476 | -0.111 | 134.71
1.5 | 0.702 | 0.00483 | -0.112 | 145.542
2 | 0.764 | 0.00489 | -0.114 | 156.293
2.5 | 0.826 | 0.00496 | -0.115 | 166.478
3 | 0.887 | 0.00507 | -0.117 | 175.064
3.5 | 0.942 | 0.00517 | -0.118 | 182.228
4 | 1.002 | 0.00535 | -0.12 | 187.227
4.5 | 1.06 | 0.00551 | -0.121 | 192.557
5 | 1.118 | 0.00568 | -0.123 | 196.87
5.5 | 1.175 | 0.00654 | -0.124 | 179.655
6 | 1.23 | 0.00735 | -0.126 | 167.357
6.5 | 1.283 | 0.0105 | -0.127 | 122.195
7 | 1.333 | 0.01646 | -0.128 | 81.013
7.5 | 1.383 | 0.01723 | -0.129 | 80.248
8 | 1.43 | 0.01788 | -0.131 | 79.973
8.5 | 1.475 | 0.01859 | -0.132 | 79.382
9 | 1.518 | 0.01927 | -0.134 | 78.742
9.5 | 1.557 | 0.02005 | -0.135 | 77.678
10 | 1.594 | 0.02138 | -0.136 | 74.53
10.5 | 1.627 | 0.02234 | -0.137 | 72.828
11 | 1.657 | 0.0232 | -0.139 | 71.425
11.5 | 1.683 | 0.0242 | -0.14 | 69.543
12 | 1.701 | 0.02518 | -0.141 | 67.567
12.5 | 1.715 | 0.02625 | -0.142 | 65.345
13 | 1.725 | 0.02743 | -0.144 | 62.893
13.5 | 1.729 | 0.02873 | -0.145 | 60.203
14 | 1.729 | 0.0299 | -0.146 | 57.846
14.5 | 1.725 | 0.03132 | -0.147 | 55.075
15 | 1.716 | 0.03257 | -0.148 | 52.694
15.5 | 1.703 | 0.0342 | -0.149 | 49.805
16 | 1.686 | 0.03581 | -0.15 | 47.084
16.5 | 1.665 | 0.03764 | -0.151 | 44.245
17 | 1.64 | 0.03957 | -0.152 | 41.456
17.5 | 1.613 | 0.04157 | -0.152 | 38.794
18 | 1.581 | 0.04428 | -0.153 | 35.704
18.5 | 1.546 | 0.04807 | -0.153 | 32.161

## 50. Re 2M Mach 0.00 (2)
BIGFOIL.COM POLAR EXPORT
NACA67-519 a=0.8
NACA67-519 a=0.8 |  |  |  | Cl Max: | 1.4182 | at alpha= | 20 | deg
XFOIL ncrit=9 |  |  |  | L/D Max: | 134.771 | at alpha= | 3.5 | deg
Re: | 2000000 |  |  | Cd Min: | 0.06695 | at alpha= | 20 | deg
Mach: | 0 |  |  | Cl=0 at alpha= | -5.6432 | deg
|  |  |  | @ Cl=0.1, Cd= | 0.0081889
|  |  |  | @ Cl=0.4, Cd= | 0.0056894
|  |  |  | @ Cl=0.6, Cd= | 0.0059118
alpha (deg) | Cl | Cd | Cm | Cl/Cd
-20 | -0.9175 | 0.04165 | -0.1752 | -22.0288
-19.5 | -0.9064 | 0.03826 | -0.1756 | -23.6905
-19 | -0.9045 | 0.03436 | -0.1751 | -26.3242
-18.5 | -0.8897 | 0.03172 | -0.1744 | -28.0485
-18 | -0.8752 | 0.02927 | -0.1731 | -29.9009
-17.5 | -0.8592 | 0.02711 | -0.1714 | -31.6931
-17 | -0.837 | 0.02546 | -0.1698 | -32.8751
-16.5 | -0.8196 | 0.02359 | -0.1675 | -34.7435
-16 | -0.8028 | 0.02177 | -0.1647 | -36.8764
-15.5 | -0.7822 | 0.0202 | -0.1621 | -38.7228
-15 | -0.7543 | 0.01904 | -0.16 | -39.6166
-14.5 | -0.7234 | 0.01803 | -0.1581 | -40.122
-14 | -0.6911 | 0.01712 | -0.1561 | -40.368
-13.5 | -0.6569 | 0.01632 | -0.1544 | -40.2512
-13 | -0.6194 | 0.01561 | -0.153 | -39.6797
-12.5 | -0.5831 | 0.01486 | -0.1513 | -39.2396
-12 | -0.5468 | 0.01408 | -0.1495 | -38.8352
-11.5 | -0.5077 | 0.01345 | -0.1481 | -37.7472
-11 | -0.4664 | 0.01292 | -0.1469 | -36.0991
-10.5 | -0.4259 | 0.01235 | -0.1454 | -34.4858
-10 | -0.3838 | 0.01187 | -0.1442 | -32.3336
-9.5 | -0.3412 | 0.01142 | -0.143 | -29.8774
-9 | -0.2965 | 0.01109 | -0.1421 | -26.7358
-8.5 | -0.253 | 0.01074 | -0.141 | -23.5568
-8 | -0.2085 | 0.01042 | -0.14 | -20.0096
-7.5 | -0.1627 | 0.01013 | -0.1391 | -16.0612
-7 | -0.12 | 0.00974 | -0.1376 | -12.3203
-6.5 | -0.0752 | 0.00945 | -0.1364 | -7.9577
-6 | -0.0309 | 0.00917 | -0.1351 | -3.3697
-5.5 | 0.0124 | 0.00888 | -0.1336 | 1.3964
-5 | 0.0546 | 0.00859 | -0.1318 | 6.3562
-4.5 | 0.092 | 0.00828 | -0.1289 | 11.1111
-4 | 0.1201 | 0.00796 | -0.124 | 15.0879
-3.5 | 0.1534 | 0.0076 | -0.1202 | 20.1842
-3 | 0.1849 | 0.00717 | -0.1162 | 25.788
-2.5 | 0.2111 | 0.00662 | -0.111 | 31.8882
-2 | 0.2293 | 0.00557 | -0.1042 | 41.167
-1.5 | 0.2759 | 0.00542 | -0.1029 | 50.9041
-1 | 0.3314 | 0.0055 | -0.1034 | 60.2545
-0.5 | 0.3872 | 0.00564 | -0.104 | 68.6525
0 | 0.4442 | 0.00586 | -0.1046 | 75.802
0.5 | 0.5029 | 0.00609 | -0.1057 | 82.578
1 | 0.5626 | 0.00594 | -0.1073 | 94.7138
1.5 | 0.6156 | 0.0059 | -0.1073 | 104.339
2 | 0.6622 | 0.00575 | -0.1059 | 115.1652
2.5 | 0.7133 | 0.00561 | -0.1054 | 127.148
3 | 0.743 | 0.00558 | -0.1003 | 133.1541
3.5 | 0.7655 | 0.00568 | -0.0937 | 134.7711
4 | 0.7885 | 0.00596 | -0.0875 | 132.2987
4.5 | 0.8103 | 0.00636 | -0.0812 | 127.4057
5 | 0.8017 | 0.00742 | -0.0689 | 108.0458
5.5 | 0.763 | 0.00955 | -0.0513 | 79.8953
6 | 0.7413 | 0.0117 | -0.0379 | 63.359
7 | 0.753 | 0.01496 | -0.0223 | 50.3342
7.5 | 0.7686 | 0.01642 | -0.0166 | 46.8088
8 | 0.7922 | 0.01768 | -0.0124 | 44.8077
8.5 | 0.8152 | 0.01903 | -0.0083 | 42.8376
9 | 0.8404 | 0.02037 | -0.0048 | 41.2568
9.5 | 0.869 | 0.02162 | -0.0018 | 40.1943
10 | 0.8991 | 0.02287 | 0.0008 | 39.3135
10.5 | 0.9258 | 0.02433 | 0.0037 | 38.0518
11 | 0.9582 | 0.02556 | 0.0057 | 37.4883
11.5 | 0.9912 | 0.02681 | 0.0076 | 36.9713
12.5 | 1.0601 | 0.0292 | 0.0105 | 36.3048
13 | 1.0923 | 0.03054 | 0.0122 | 35.7662
13.5 | 1.1231 | 0.03202 | 0.0139 | 35.075
14 | 1.1561 | 0.03338 | 0.0152 | 34.6345
14.5 | 1.1849 | 0.03505 | 0.0168 | 33.806
15 | 1.2149 | 0.0367 | 0.0182 | 33.1035
15.5 | 1.242 | 0.03855 | 0.0198 | 32.2179
16 | 1.268 | 0.04049 | 0.0214 | 31.3164
16.5 | 1.2922 | 0.04259 | 0.023 | 30.3405
17 | 1.3122 | 0.04498 | 0.0249 | 29.173
17.5 | 1.3287 | 0.04745 | 0.0272 | 28.0021
18 | 1.3815 | 0.05162 | 0.0197 | 26.7629
18.5 | 1.3945 | 0.05476 | 0.0216 | 25.4657
19 | 1.4071 | 0.05826 | 0.0229 | 24.1521
19.5 | 1.4151 | 0.06229 | 0.0242 | 22.7179
20 | 1.4182 | 0.06695 | 0.0252 | 21.183

## 51. Re 2M Mach 0.10 (1)
BIGFOIL.COM POLAR EXPORT
NACA67-519 a=0.8
NACA67-519 a=0.8 |  |  |  | Cl Max: | 1.719 | at alpha= | 13.5 | deg
JavaFoil+Calcfoil stall+Eppler ext transition |  |  |  | L/D Max: | 196.088 | at alpha= | 5 | deg
Re: | 2000000 |  |  | Cd Min: | 0.00399 | at alpha= | -2 | deg
Mach: | 0.1 |  |  | Cl=0 at alpha= | -4.1452 | deg
|  |  |  | @ Cl=0.1, Cd= | 0.004297
|  |  |  | @ Cl=0.4, Cd= | 0.00418
|  |  |  | @ Cl=0.6, Cd= | 0.0047616
alpha (deg) | Cl | Cd | Cm | Cl/Cd
-18 | -0.847 | 0.13847 | -0.029 | -6.12
-17.5 | -0.854 | 0.1328 | -0.03 | -6.432
-17 | -0.859 | 0.1255 | -0.031 | -6.844
-16.5 | -0.861 | 0.11859 | -0.032 | -7.258
-16 | -0.861 | 0.10987 | -0.034 | -7.835
-15.5 | -0.857 | 0.10297 | -0.036 | -8.324
-15 | -0.85 | 0.09612 | -0.038 | -8.847
-14.5 | -0.841 | 0.08885 | -0.04 | -9.465
-14 | -0.825 | 0.081 | -0.042 | -10.189
-13.5 | -0.811 | 0.07015 | -0.046 | -11.568
-13 | -0.902 | 0.0188 | -0.064 | -47.962
-12.5 | -0.873 | 0.01716 | -0.066 | -50.844
-12 | -0.839 | 0.016 | -0.068 | -52.431
-11.5 | -0.801 | 0.01504 | -0.07 | -53.265
-11 | -0.76 | 0.01423 | -0.071 | -53.412
-10.5 | -0.716 | 0.01354 | -0.073 | -52.891
-10 | -0.669 | 0.01283 | -0.075 | -52.19
-9.5 | -0.62 | 0.01229 | -0.076 | -50.473
-9 | -0.569 | 0.01175 | -0.078 | -48.435
-8.5 | -0.516 | 0.01104 | -0.08 | -46.769
-8 | -0.461 | 0.01057 | -0.081 | -43.647
-7.5 | -0.405 | 0.01014 | -0.083 | -39.939
-7 | -0.347 | 0.0098 | -0.085 | -35.417
-6.5 | -0.288 | 0.0095 | -0.086 | -30.335
-6 | -0.228 | 0.00916 | -0.088 | -24.931
-5.5 | -0.168 | 0.00889 | -0.09 | -18.847
-5 | -0.106 | 0.00862 | -0.091 | -12.318
-4.5 | -0.044 | 0.00842 | -0.093 | -5.244
-4 | 0.018 | 0.00816 | -0.095 | 2.232
-3.5 | 0.081 | 0.0043 | -0.097 | 18.914
-3 | 0.145 | 0.00429 | -0.098 | 33.739
-2.5 | 0.209 | 0.00428 | -0.1 | 48.833
-2 | 0.273 | 0.00399 | -0.102 | 68.342
-1.5 | 0.336 | 0.00415 | -0.103 | 81.016
-1 | 0.4 | 0.00418 | -0.105 | 95.841
-0.5 | 0.464 | 0.00435 | -0.107 | 106.819
0 | 0.519 | 0.00468 | -0.108 | 110.861
0.5 | 0.582 | 0.00475 | -0.11 | 122.45
1 | 0.644 | 0.00479 | -0.111 | 134.271
1.5 | 0.706 | 0.00483 | -0.113 | 146.181
2 | 0.768 | 0.00493 | -0.114 | 155.815
2.5 | 0.83 | 0.005 | -0.116 | 165.922
3 | 0.892 | 0.00508 | -0.118 | 175.628
3.5 | 0.947 | 0.00518 | -0.119 | 182.831
4 | 1.006 | 0.00536 | -0.121 | 187.708
4.5 | 1.065 | 0.00552 | -0.122 | 193.034
5 | 1.123 | 0.00573 | -0.123 | 196.088
5.5 | 1.18 | 0.00661 | -0.125 | 178.479
6 | 1.236 | 0.00747 | -0.126 | 165.482
6.5 | 1.289 | 0.01061 | -0.127 | 121.448
7 | 1.339 | 0.01663 | -0.129 | 80.496
7.5 | 1.388 | 0.01739 | -0.13 | 79.822
8 | 1.436 | 0.01804 | -0.131 | 79.603
8.5 | 1.481 | 0.01881 | -0.133 | 78.707
9 | 1.522 | 0.01948 | -0.134 | 78.16
9.5 | 1.562 | 0.02025 | -0.135 | 77.11
10 | 1.597 | 0.02162 | -0.137 | 73.869
10.5 | 1.629 | 0.02251 | -0.138 | 72.372
11 | 1.658 | 0.02341 | -0.139 | 70.821
11.5 | 1.683 | 0.02449 | -0.141 | 68.692
12 | 1.699 | 0.02556 | -0.142 | 66.475
12.5 | 1.711 | 0.02667 | -0.143 | 64.157
13 | 1.718 | 0.02778 | -0.144 | 61.843
13.5 | 1.719 | 0.02914 | -0.145 | 59.007
14 | 1.716 | 0.0304 | -0.146 | 56.455
14.5 | 1.708 | 0.03193 | -0.148 | 53.49
15 | 1.695 | 0.03331 | -0.149 | 50.892
15.5 | 1.678 | 0.03502 | -0.15 | 47.902
16 | 1.656 | 0.0366 | -0.151 | 45.247
16.5 | 1.63 | 0.03853 | -0.151 | 42.308
17 | 1.6 | 0.04075 | -0.152 | 39.268
17.5 | 1.566 | 0.04321 | -0.153 | 36.248
18 | 1.529 | 0.04605 | -0.153 | 33.208
18.5 | 1.488 | 0.05012 | -0.154 | 29.698

## 52. Re 2M Mach 0.10 (2)
BIGFOIL.COM POLAR EXPORT
NACA67-519 a=0.8
NACA67-519 a=0.8 |  |  |  | Cl Max: | 1.4074 | at alpha= | 20 | deg
XFOIL ncrit=9 |  |  |  | L/D Max: | 133.397 | at alpha= | 3.5 | deg
Re: | 2000000 |  |  | Cd Min: | 0.06967 | at alpha= | 20 | deg
Mach: | 0.1 |  |  | Cl=0 at alpha= | -5.6797 | deg
|  |  |  | @ Cl=0.1, Cd= | 0.0082799
|  |  |  | @ Cl=0.4, Cd= | 0.0057175
|  |  |  | @ Cl=0.6, Cd= | 0.0059554
alpha (deg) | Cl | Cd | Cm | Cl/Cd
-20 | -0.8886 | 0.04557 | -0.1774 | -19.4997
-19.5 | -0.8807 | 0.0415 | -0.1784 | -21.2217
-19 | -0.8849 | 0.03676 | -0.1784 | -24.0724
-18.5 | -0.8729 | 0.03367 | -0.178 | -25.9252
-18 | -0.8611 | 0.03086 | -0.1768 | -27.9034
-17.5 | -0.8487 | 0.02833 | -0.1751 | -29.9576
-17 | -0.8281 | 0.02649 | -0.1734 | -31.2609
-16.5 | -0.8135 | 0.02438 | -0.171 | -33.3675
-16 | -0.7947 | 0.02259 | -0.1685 | -35.1793
-15.5 | -0.7778 | 0.02078 | -0.1654 | -37.4302
-15 | -0.7507 | 0.01953 | -0.1631 | -38.4383
-14.5 | -0.7209 | 0.01844 | -0.161 | -39.0944
-14 | -0.6895 | 0.01746 | -0.1589 | -39.4903
-13.5 | -0.6552 | 0.01662 | -0.1571 | -39.4224
-13 | -0.6185 | 0.01585 | -0.1555 | -39.0221
-12.5 | -0.5821 | 0.01506 | -0.1537 | -38.6521
-12 | -0.5457 | 0.01428 | -0.1518 | -38.2143
-11.5 | -0.5066 | 0.01361 | -0.1502 | -37.2226
-11 | -0.4657 | 0.01306 | -0.1489 | -35.6585
-10.5 | -0.4244 | 0.0125 | -0.1474 | -33.952
-10 | -0.3828 | 0.01197 | -0.146 | -31.9799
-9.5 | -0.3398 | 0.01152 | -0.1448 | -29.4965
-9 | -0.2952 | 0.01117 | -0.1438 | -26.4279
-8.5 | -0.2513 | 0.01084 | -0.1426 | -23.1827
-8 | -0.2065 | 0.01048 | -0.1416 | -19.7042
-7.5 | -0.1607 | 0.01019 | -0.1406 | -15.7704
-7 | -0.1174 | 0.00981 | -0.1391 | -11.9674
-6.5 | -0.0727 | 0.00951 | -0.1379 | -7.6446
-6 | -0.0278 | 0.00923 | -0.1366 | -3.0119
-5.5 | 0.0156 | 0.00893 | -0.135 | 1.7469
-5 | 0.0583 | 0.00864 | -0.1332 | 6.7477
-4.5 | 0.0965 | 0.00832 | -0.1305 | 11.5986
-4 | 0.1253 | 0.00799 | -0.1257 | 15.6821
-3.5 | 0.1566 | 0.00765 | -0.1214 | 20.4706
-3 | 0.1875 | 0.00724 | -0.1172 | 25.8978
-2.5 | 0.2129 | 0.00668 | -0.1118 | 31.8713
-2 | 0.2307 | 0.00565 | -0.1048 | 40.8319
-1.5 | 0.2757 | 0.00544 | -0.1031 | 50.6801
-1 | 0.3314 | 0.00553 | -0.1036 | 59.9277
-0.5 | 0.3876 | 0.00567 | -0.1042 | 68.3598
0 | 0.445 | 0.00589 | -0.1049 | 75.5518
0.5 | 0.5045 | 0.00614 | -0.106 | 82.1661
1 | 0.5643 | 0.00599 | -0.1076 | 94.207
1.5 | 0.6159 | 0.00594 | -0.1072 | 103.6869
2 | 0.6626 | 0.00579 | -0.1057 | 114.4387
2.5 | 0.7145 | 0.00565 | -0.1054 | 126.4602
3 | 0.7407 | 0.00564 | -0.0994 | 131.3298
3.5 | 0.7657 | 0.00574 | -0.0933 | 133.3972
4 | 0.7877 | 0.00604 | -0.0868 | 130.4139
4.5 | 0.8093 | 0.00646 | -0.0804 | 125.2786
5 | 0.8014 | 0.00753 | -0.0682 | 106.4276
5.5 | 0.7638 | 0.00966 | -0.0508 | 79.0683
6 | 0.7405 | 0.01188 | -0.0371 | 62.3316
6.5 | 0.7402 | 0.01366 | -0.028 | 54.1874
7 | 0.7527 | 0.01515 | -0.0215 | 49.6832
7.5 | 0.7682 | 0.01664 | -0.0158 | 46.1659
8 | 0.7921 | 0.0179 | -0.0116 | 44.2514
8.5 | 0.8146 | 0.0193 | -0.0074 | 42.2073
9 | 0.8404 | 0.02062 | -0.0039 | 40.7565
9.5 | 0.8694 | 0.02189 | -0.0009 | 39.7168
10 | 0.8983 | 0.02322 | 0.0019 | 38.6865
10.5 | 0.9261 | 0.02466 | 0.0047 | 37.5547
11 | 0.9589 | 0.0259 | 0.0067 | 37.0232
11.5 | 0.9916 | 0.0272 | 0.0087 | 36.4559
12.5 | 1.0607 | 0.02965 | 0.0118 | 35.774
13 | 1.0929 | 0.03105 | 0.0135 | 35.1981
13.5 | 1.1247 | 0.0325 | 0.0151 | 34.6062
14 | 1.1561 | 0.03401 | 0.0167 | 33.9929
14.5 | 1.1855 | 0.0357 | 0.0183 | 33.2073
15 | 1.2152 | 0.03744 | 0.0198 | 32.4573
15.5 | 1.2424 | 0.03934 | 0.0214 | 31.5811
16 | 1.2684 | 0.04135 | 0.023 | 30.6747
17 | 1.3109 | 0.04617 | 0.0266 | 28.3929
17.5 | 1.3257 | 0.04875 | 0.0292 | 27.1938
18 | 1.3719 | 0.05299 | 0.0231 | 25.8898
18.5 | 1.39 | 0.05645 | 0.0236 | 24.6236
19 | 1.401 | 0.06022 | 0.025 | 23.2647
19.5 | 1.4063 | 0.06463 | 0.0262 | 21.7592
20 | 1.4074 | 0.06967 | 0.0271 | 20.2009

## 53. Re 2M Mach 0.25 (1)
BIGFOIL.COM POLAR EXPORT
NACA67-519 a=0.8
NACA67-519 a=0.8 |  |  |  | Cl Max: | 1.671 | at alpha= | 12 | deg
JavaFoil+Calcfoil stall+Eppler ext transition |  |  |  | L/D Max: | 194.634 | at alpha= | 5 | deg
Re: | 2000000 |  |  | Cd Min: | 0.00413 | at alpha= | -1 | deg
Mach: | 0.25 |  |  | Cl=0 at alpha= | -4.1484 | deg
|  |  |  | @ Cl=0.1, Cd= | 0.0071292
|  |  |  | @ Cl=0.4, Cd= | 0.0041733
|  |  |  | @ Cl=0.6, Cd= | 0.0046284
alpha (deg) | Cl | Cd | Cm | Cl/Cd
-16.5 | -0.718 | 0.13258 | -0.031 | -5.415
-16 | -0.74 | 0.12232 | -0.032 | -6.053
-15.5 | -0.757 | 0.11536 | -0.033 | -6.564
-15 | -0.769 | 0.10782 | -0.035 | -7.132
-14.5 | -0.775 | 0.10076 | -0.036 | -7.69
-14 | -0.769 | 0.09353 | -0.038 | -8.223
-13.5 | -0.759 | 0.08609 | -0.04 | -8.819
-13 | -0.746 | 0.07874 | -0.043 | -9.472
-12.5 | -0.73 | 0.07044 | -0.047 | -10.369
-12 | -0.721 | 0.05676 | -0.053 | -12.704
-11.5 | -0.792 | 0.01646 | -0.071 | -48.093
-11 | -0.757 | 0.01527 | -0.073 | -49.593
-10.5 | -0.718 | 0.0144 | -0.075 | -49.823
-10 | -0.674 | 0.0136 | -0.077 | -49.567
-9.5 | -0.627 | 0.01286 | -0.078 | -48.783
-9 | -0.577 | 0.01226 | -0.08 | -47.106
-8.5 | -0.525 | 0.01168 | -0.082 | -44.915
-8 | -0.47 | 0.01099 | -0.083 | -42.768
-7.5 | -0.413 | 0.01047 | -0.085 | -39.487
-7 | -0.355 | 0.01008 | -0.087 | -35.206
-6.5 | -0.295 | 0.00975 | -0.089 | -30.255
-6 | -0.234 | 0.0094 | -0.09 | -24.875
-5.5 | -0.172 | 0.00911 | -0.092 | -18.848
-5 | -0.109 | 0.00881 | -0.094 | -12.349
-4.5 | -0.045 | 0.00857 | -0.095 | -5.284
-4 | 0.019 | 0.00833 | -0.097 | 2.242
-3.5 | 0.083 | 0.00811 | -0.099 | 10.233
-3 | 0.148 | 0.00436 | -0.101 | 34.002
-2.5 | 0.214 | 0.00435 | -0.103 | 49.271
-2 | 0.28 | 0.00436 | -0.104 | 64.094
-1.5 | 0.345 | 0.00439 | -0.106 | 78.667
-1 | 0.411 | 0.00413 | -0.108 | 99.489
-0.5 | 0.476 | 0.00431 | -0.109 | 110.447
0 | 0.533 | 0.00456 | -0.111 | 117.042
0.5 | 0.597 | 0.00462 | -0.113 | 129.37
1 | 0.661 | 0.0048 | -0.114 | 137.825
1.5 | 0.725 | 0.00486 | -0.116 | 149.253
2 | 0.788 | 0.00504 | -0.118 | 156.306
2.5 | 0.852 | 0.00513 | -0.119 | 166.117
3 | 0.915 | 0.0052 | -0.121 | 175.919
3.5 | 0.972 | 0.00536 | -0.122 | 181.253
4 | 1.032 | 0.00553 | -0.124 | 186.753
4.5 | 1.092 | 0.00571 | -0.125 | 191.44
5 | 1.152 | 0.00592 | -0.127 | 194.634
5.5 | 1.21 | 0.00694 | -0.128 | 174.261
6 | 1.265 | 0.00894 | -0.13 | 141.497
6.5 | 1.319 | 0.01229 | -0.131 | 107.37
7 | 1.37 | 0.01764 | -0.132 | 77.651
7.5 | 1.419 | 0.01831 | -0.134 | 77.478
8 | 1.465 | 0.01907 | -0.135 | 76.812
8.5 | 1.507 | 0.01986 | -0.136 | 75.898
9 | 1.546 | 0.02066 | -0.138 | 74.83
9.5 | 1.581 | 0.02214 | -0.139 | 71.401
10 | 1.611 | 0.02312 | -0.14 | 69.673
10.5 | 1.636 | 0.02407 | -0.142 | 67.952
11 | 1.655 | 0.02523 | -0.143 | 65.616
11.5 | 1.669 | 0.02642 | -0.144 | 63.178
12 | 1.671 | 0.02767 | -0.146 | 60.406
12.5 | 1.665 | 0.02903 | -0.147 | 57.358
13 | 1.651 | 0.03066 | -0.148 | 53.849
13.5 | 1.628 | 0.03226 | -0.149 | 50.486
14 | 1.597 | 0.03407 | -0.15 | 46.879
14.5 | 1.558 | 0.03605 | -0.151 | 43.226
15 | 1.51 | 0.03837 | -0.152 | 39.363
15.5 | 1.454 | 0.04102 | -0.153 | 35.449
16 | 1.391 | 0.04346 | -0.154 | 32.014
16.5 | 1.318 | 0.04766 | -0.154 | 27.653
17 | 1.184 | 0.06951 | -0.144 | 17.038

## 54. Re 2M Mach 0.25 (2)
BIGFOIL.COM POLAR EXPORT
NACA67-519 a=0.8
NACA67-519 a=0.8 |  |  |  | Cl Max: | 1.3559 | at alpha= | 19 | deg
XFOIL ncrit=9 |  |  |  | L/D Max: | 125.895 | at alpha= | 3.5 | deg
Re: | 2000000 |  |  | Cd Min: | 0.10616 | at alpha= | -20 | deg
Mach: | 0.25 |  |  | Cl=0 at alpha= | -5.8739 | deg
|  |  |  | @ Cl=0.1, Cd= | 0.0087655
|  |  |  | @ Cl=0.4, Cd= | 0.0058759
|  |  |  | @ Cl=0.6, Cd= | 0.0062424
alpha (deg) | Cl | Cd | Cm | Cl/Cd
-20 | -0.4791 | 0.10616 | -0.1595 | -4.513
-19.5 | -0.5583 | 0.08731 | -0.17 | -6.3945
-19 | -0.6611 | 0.06646 | -0.1816 | -9.9473
-18.5 | -0.6975 | 0.05518 | -0.1879 | -12.6404
-18 | -0.7193 | 0.04684 | -0.1916 | -15.3565
-17.5 | -0.7394 | 0.03991 | -0.1929 | -18.5267
-17 | -0.7357 | 0.03574 | -0.1925 | -20.5848
-16.5 | -0.7495 | 0.03088 | -0.1904 | -24.2714
-16 | -0.7336 | 0.02831 | -0.1884 | -25.9131
-15.5 | -0.7351 | 0.02505 | -0.1845 | -29.3453
-15 | -0.7185 | 0.02296 | -0.1813 | -31.2936
-14.5 | -0.6971 | 0.02123 | -0.1781 | -32.8356
-14 | -0.6706 | 0.01981 | -0.1751 | -33.8516
-13.5 | -0.641 | 0.01855 | -0.1722 | -34.5553
-13 | -0.6068 | 0.01749 | -0.1698 | -34.6941
-12.5 | -0.5738 | 0.01641 | -0.167 | -34.9665
-12 | -0.535 | 0.0156 | -0.1649 | -34.2949
-11.5 | -0.4998 | 0.01462 | -0.1622 | -34.186
-11 | -0.4597 | 0.01389 | -0.1601 | -33.0958
-10.5 | -0.4178 | 0.01324 | -0.1582 | -31.5559
-10 | -0.3758 | 0.01263 | -0.1563 | -29.7546
-9.5 | -0.3321 | 0.0121 | -0.1546 | -27.4463
-9 | -0.2875 | 0.01168 | -0.1531 | -24.6147
-8.5 | -0.2407 | 0.01132 | -0.1519 | -21.2633
-8 | -0.1959 | 0.01087 | -0.1503 | -18.0221
-7.5 | -0.1494 | 0.01054 | -0.149 | -14.1746
-7 | -0.1038 | 0.01017 | -0.1475 | -10.2065
-6.5 | -0.0583 | 0.00983 | -0.146 | -5.9308
-6 | -0.0111 | 0.00956 | -0.1448 | -1.1611
-5.5 | 0.0329 | 0.00922 | -0.1429 | 3.5683
-5 | 0.0779 | 0.00894 | -0.1412 | 8.7136
-4.5 | 0.1197 | 0.00861 | -0.1389 | 13.9024
-4 | 0.1521 | 0.00818 | -0.1346 | 18.5941
-3.5 | 0.1772 | 0.00793 | -0.1287 | 22.3455
-3 | 0.202 | 0.00763 | -0.1227 | 26.4744
-2.5 | 0.223 | 0.00702 | -0.116 | 31.7664
-2 | 0.2376 | 0.00609 | -0.108 | 39.0148
-1.5 | 0.2727 | 0.00561 | -0.1039 | 48.6096
-1 | 0.3299 | 0.0057 | -0.1044 | 57.8772
-0.5 | 0.3885 | 0.00583 | -0.105 | 66.6381
0 | 0.4487 | 0.00607 | -0.1059 | 73.9209
0.5 | 0.5108 | 0.00634 | -0.1073 | 80.5678
1 | 0.5721 | 0.00639 | -0.1088 | 89.5305
1.5 | 0.6099 | 0.00619 | -0.105 | 98.5299
2 | 0.655 | 0.006 | -0.1027 | 109.1667
2.5 | 0.7195 | 0.00587 | -0.1047 | 122.5724
3 | 0.7255 | 0.00606 | -0.0941 | 119.7195
3.5 | 0.7667 | 0.00609 | -0.0911 | 125.8949
4 | 0.782 | 0.0065 | -0.0829 | 120.3077
4.5 | 0.8065 | 0.00698 | -0.0768 | 115.5444
5 | 0.7962 | 0.00822 | -0.0639 | 96.8613
5.5 | 0.7655 | 0.01034 | -0.0478 | 74.0329
6 | 0.7407 | 0.01272 | -0.0336 | 58.2311
6.5 | 0.7385 | 0.01463 | -0.0241 | 50.4785
7 | 0.75 | 0.01626 | -0.0173 | 46.1255
7.5 | 0.7669 | 0.01779 | -0.0115 | 43.1085
8 | 0.7895 | 0.01922 | -0.0069 | 41.077
8.5 | 0.8143 | 0.02063 | -0.0028 | 39.4716
9 | 0.8387 | 0.02216 | 0.0012 | 37.8475
9.5 | 0.8679 | 0.02354 | 0.0044 | 36.8692
10 | 0.8977 | 0.02499 | 0.0073 | 35.9224
10.5 | 0.9255 | 0.02661 | 0.0104 | 34.7802
11 | 0.9603 | 0.02792 | 0.0125 | 34.3947
11.5 | 0.9948 | 0.02931 | 0.0145 | 33.9406
12 | 1.0289 | 0.03078 | 0.0165 | 33.4276
13 | 1.095 | 0.03394 | 0.0204 | 32.2628
13.5 | 1.1292 | 0.03551 | 0.0221 | 31.7995
14 | 1.158 | 0.03747 | 0.0242 | 30.9047
14.5 | 1.1893 | 0.03936 | 0.026 | 30.216
15 | 1.2163 | 0.04159 | 0.0279 | 29.245
15.5 | 1.2423 | 0.04399 | 0.0297 | 28.2405
16 | 1.2661 | 0.04659 | 0.0316 | 27.1754
16.5 | 1.2857 | 0.04962 | 0.0336 | 25.9109
17 | 1.3014 | 0.05305 | 0.0355 | 24.5316
17.5 | 1.315 | 0.05673 | 0.0373 | 23.18
18 | 1.3242 | 0.0605 | 0.0396 | 21.8876
18.5 | 1.3558 | 0.06657 | 0.0342 | 20.3665
19 | 1.3559 | 0.07251 | 0.0345 | 18.6995
19.5 | 1.3548 | 0.0785 | 0.0347 | 17.2586
20 | 1.3509 | 0.08501 | 0.0343 | 15.8911

## 55. Re 2M Mach 0.50 (1)
BIGFOIL.COM POLAR EXPORT
NACA67-519 a=0.8
NACA67-519 a=0.8 |  |  |  | Cl Max: | 1.538 | at alpha= | 8 | deg
JavaFoil+Calcfoil stall+Eppler ext transition |  |  |  | L/D Max: | 188.72 | at alpha= | 4.5 | deg
Re: | 2000000 |  |  | Cd Min: | 0.00478 | at alpha= | -2.5 | deg
Mach: | 0.5 |  |  | Cl=0 at alpha= | -4.1479 | deg
|  |  |  | @ Cl=0.1, Cd= | 0.0088033
|  |  |  | @ Cl=0.4, Cd= | 0.004817
|  |  |  | @ Cl=0.6, Cd= | 0.0051868
alpha (deg) | Cl | Cd | Cm | Cl/Cd
-20 | -0.905 | 0.18203 | -0.03 | -4.974
-19.5 | -0.877 | 0.17463 | -0.03 | -5.022
-19 | -0.849 | 0.17067 | -0.031 | -4.974
-18.5 | -0.821 | 0.1657 | -0.032 | -4.954
-18 | -0.793 | 0.16019 | -0.033 | -4.949
-17.5 | -0.763 | 0.15728 | -0.033 | -4.854
-17 | -0.735 | 0.15127 | -0.033 | -4.857
-16.5 | -0.706 | 0.14399 | -0.034 | -4.905
-16 | -0.678 | 0.14005 | -0.034 | -4.842
-15.5 | -0.65 | 0.13588 | -0.035 | -4.783
-15 | -0.622 | 0.135 | -0.037 | -4.61
-14.5 | -0.592 | 0.12385 | -0.035 | -4.782
-14 | -0.563 | 0.12208 | -0.035 | -4.616
-13.5 | -0.535 | 0.11246 | -0.036 | -4.76
-13 | -0.507 | 0.11292 | -0.037 | -4.489
-12.5 | -0.478 | 0.10953 | -0.038 | -4.369
-12 | -0.45 | 0.10451 | -0.039 | -4.307
-11.5 | -0.421 | 0.09858 | -0.037 | -4.269
-11 | -0.393 | 0.09163 | -0.041 | -4.29
-10.5 | -0.364 | 0.09188 | -0.04 | -3.962
-10 | -0.336 | 0.07848 | -0.043 | -4.282
-9.5 | -0.4 | 0.06599 | -0.041 | -6.056
-9 | -0.46 | 0.05201 | -0.058 | -8.85
-8.5 | -0.525 | 0.01488 | -0.09 | -35.304
-8 | -0.489 | 0.01354 | -0.092 | -36.098
-7.5 | -0.439 | 0.01264 | -0.094 | -34.762
-7 | -0.383 | 0.01165 | -0.096 | -32.852
-6.5 | -0.321 | 0.0111 | -0.098 | -28.945
-6 | -0.256 | 0.0106 | -0.1 | -24.18
-5.5 | -0.189 | 0.01015 | -0.102 | -18.646
-5 | -0.12 | 0.00977 | -0.104 | -12.309
-4.5 | -0.05 | 0.00944 | -0.106 | -5.313
-4 | 0.021 | 0.00912 | -0.107 | 2.273
-3.5 | 0.092 | 0.00884 | -0.109 | 10.416
-3 | 0.164 | 0.00851 | -0.111 | 19.26
-2.5 | 0.238 | 0.00478 | -0.113 | 49.813
-2 | 0.311 | 0.00478 | -0.115 | 64.937
-1.5 | 0.383 | 0.00481 | -0.117 | 79.673
-1 | 0.456 | 0.00484 | -0.119 | 94.302
-0.5 | 0.529 | 0.00489 | -0.121 | 108.229
0 | 0.594 | 0.00518 | -0.123 | 114.652
0.5 | 0.665 | 0.00526 | -0.125 | 126.484
1 | 0.736 | 0.00535 | -0.127 | 137.559
1.5 | 0.808 | 0.00546 | -0.128 | 147.988
2 | 0.878 | 0.00555 | -0.13 | 158.315
2.5 | 0.949 | 0.00568 | -0.132 | 167.249
3 | 1.02 | 0.00583 | -0.134 | 174.898
3.5 | 1.08 | 0.00583 | -0.136 | 185.276
4 | 1.146 | 0.00616 | -0.138 | 186.2
4.5 | 1.211 | 0.00642 | -0.139 | 188.72
5 | 1.274 | 0.00763 | -0.141 | 167.072
5.5 | 1.334 | 0.01026 | -0.143 | 129.972
6 | 1.39 | 0.01963 | -0.144 | 70.794
6.5 | 1.444 | 0.02102 | -0.146 | 68.68
7 | 1.487 | 0.022 | -0.147 | 67.596
7.5 | 1.52 | 0.02324 | -0.149 | 65.409
8 | 1.538 | 0.02526 | -0.15 | 60.867
8.5 | 1.531 | 0.02687 | -0.152 | 56.985
9 | 1.48 | 0.02903 | -0.153 | 51
9.5 | 1.286 | 0.03145 | -0.155 | 40.895
10 | 0.962 | 0.03507 | -0.156 | 27.418
10.5 | 0.827 | 0.08603 | -0.071 | 9.615
11 | 0.855 | 0.09679 | -0.073 | 8.833
11.5 | 0.882 | 0.09995 | -0.074 | 8.828
12 | 0.91 | 0.10591 | -0.075 | 8.589
12.5 | 0.939 | 0.11124 | -0.081 | 8.437
13 | 0.966 | 0.11451 | -0.082 | 8.433

## 56. Re 2M Mach 0.50 (2)
BIGFOIL.COM POLAR EXPORT
NACA67-519 a=0.8
NACA67-519 a=0.8 |  |  |  | Cl Max: | 1.1624 | at alpha= | 14.5 | deg
XFOIL ncrit=9 |  |  |  | L/D Max: | 71.0325 | at alpha= | 3 | deg
Re: | 2000000 |  |  | Cd Min: | 0.16583 | at alpha= | 19.5 | deg
Mach: | 0.5 |  |  | Cl=0 at alpha= | -6.5268 | deg
|  |  |  | @ Cl=0.1, Cd= | 0.010785
|  |  |  | @ Cl=0.4, Cd= | 0.0081247
|  |  |  | @ Cl=0.6, Cd= | 0.0087597
alpha (deg) | Cl | Cd | Cm | Cl/Cd
-15.5 | 0.012 | 0.11714 | -0.1964 | 0.10244
-15 | 0.0094 | 0.10787 | -0.2006 | 0.087142
-14.5 | -0.0148 | 0.09588 | -0.2057 | -0.15436
-14 | -0.1034 | 0.07707 | -0.2139 | -1.3416
-13.5 | -0.1609 | 0.06336 | -0.2206 | -2.5395
-13 | -0.1922 | 0.05112 | -0.228 | -3.7598
-12.5 | -0.2335 | 0.04062 | -0.2332 | -5.7484
-12 | -0.2675 | 0.03351 | -0.2324 | -7.9827
-11.5 | -0.302 | 0.02777 | -0.2276 | -10.875
-11 | -0.3236 | 0.0233 | -0.2207 | -13.8884
-10.5 | -0.326 | 0.01991 | -0.2135 | -16.3737
-10 | -0.3083 | 0.01752 | -0.2071 | -17.597
-9.5 | -0.2788 | 0.01582 | -0.2015 | -17.6233
-9 | -0.2413 | 0.01459 | -0.1967 | -16.5387
-8.5 | -0.197 | 0.01372 | -0.1928 | -14.3586
-8 | -0.1496 | 0.01301 | -0.1893 | -11.4988
-7.5 | -0.0994 | 0.01247 | -0.1864 | -7.9711
-7 | -0.0494 | 0.01196 | -0.1836 | -4.1304
-6.5 | 0.0028 | 0.01156 | -0.1813 | 0.24221
-6 | 0.0514 | 0.0111 | -0.1785 | 4.6306
-5.5 | 0.1023 | 0.01077 | -0.1761 | 9.4986
-5 | 0.1497 | 0.01046 | -0.1732 | 14.3117
-4.5 | 0.1953 | 0.01029 | -0.17 | 18.9796
-4 | 0.2361 | 0.00999 | -0.1658 | 23.6336
-3.5 | 0.2635 | 0.0096 | -0.1591 | 27.4479
-3 | 0.2758 | 0.00924 | -0.1492 | 29.8485
-2.5 | 0.2544 | 0.00894 | -0.1318 | 28.4564
-2 | 0.2516 | 0.00834 | -0.1184 | 30.1679
-1.5 | 0.2467 | 0.00742 | -0.1049 | 33.248
-0.5 | 0.24 | 0.0077 | -0.0775 | 31.1688
0 | 0.3116 | 0.00777 | -0.0791 | 40.103
0.5 | 0.3875 | 0.00796 | -0.0814 | 48.6809
1.5 | 0.4558 | 0.00886 | -0.07 | 51.4447
2 | 0.5388 | 0.00848 | -0.0739 | 63.5377
3 | 0.6329 | 0.00891 | -0.0677 | 71.0325
3.5 | 0.665 | 0.00953 | -0.0618 | 69.7796
4 | 0.7052 | 0.01009 | -0.0574 | 69.891
4.5 | 0.7433 | 0.01072 | -0.0526 | 69.3377
5 | 0.7633 | 0.01183 | -0.0446 | 64.5224
5.5 | 0.7566 | 0.01382 | -0.0323 | 54.7467
6 | 0.7397 | 0.01639 | -0.019 | 45.1312
6.5 | 0.7376 | 0.01874 | -0.0087 | 39.3597
7 | 0.7482 | 0.02082 | -0.0009 | 35.9366
7.5 | 0.7644 | 0.02285 | 0.0058 | 33.453
8 | 0.7886 | 0.0247 | 0.0111 | 31.9271
9 | 0.8384 | 0.02881 | 0.0208 | 29.101
9.5 | 0.8665 | 0.03094 | 0.025 | 28.0058
10 | 0.8954 | 0.03321 | 0.029 | 26.9618
10.5 | 0.9315 | 0.03522 | 0.0321 | 26.448
11 | 0.9685 | 0.03734 | 0.0351 | 25.9373
11.5 | 1.0023 | 0.03975 | 0.0382 | 25.2151
12 | 1.0382 | 0.04217 | 0.0411 | 24.6194
12.5 | 1.0694 | 0.04501 | 0.0441 | 23.7592
13 | 1.1009 | 0.04803 | 0.0469 | 22.9211
13.5 | 1.1287 | 0.05147 | 0.0497 | 21.9293
14 | 1.1492 | 0.05563 | 0.0525 | 20.6579
14.5 | 1.1624 | 0.06065 | 0.0549 | 19.1657
15.5 | 1.1562 | 0.07441 | 0.0577 | 15.5382
16 | 1.1447 | 0.08273 | 0.0571 | 13.8366
16.5 | 1.1202 | 0.09292 | 0.0548 | 12.0555
17 | 1.0922 | 0.10408 | 0.0506 | 10.4939
17.5 | 1.0647 | 0.11582 | 0.0449 | 9.1927
18 | 1.0368 | 0.12811 | 0.0381 | 8.093
18.5 | 1.01 | 0.1407 | 0.0305 | 7.1784
19 | 0.988 | 0.15299 | 0.0228 | 6.4579
19.5 | 0.9636 | 0.16583 | 0.0146 | 5.8108

## 57. Re 3M Mach 0.00 (1)
BIGFOIL.COM POLAR EXPORT
NACA67-519 a=0.8
NACA67-519 a=0.8 |  |  |  | Cl Max: | 1.731 | at alpha= | 13.5 | deg
JavaFoil+Calcfoil stall+Eppler ext transition |  |  |  | L/D Max: | 206.282 | at alpha= | 4 | deg
Re: | 3000000 |  |  | Cd Min: | 0.00387 | at alpha= | -2.5 | deg
Mach: | 0 |  |  | Cl=0 at alpha= | -4.1452 | deg
|  |  |  | @ Cl=0.1, Cd= | 0.0039481
|  |  |  | @ Cl=0.4, Cd= | 0.0039202
|  |  |  | @ Cl=0.6, Cd= | 0.0041693
alpha (deg) | Cl | Cd | Cm | Cl/Cd
-18.5 | -0.867 | 0.14179 | -0.028 | -6.117
-18 | -0.874 | 0.13426 | -0.029 | -6.508
-17.5 | -0.879 | 0.1268 | -0.031 | -6.929
-17 | -0.881 | 0.11949 | -0.032 | -7.372
-16.5 | -0.88 | 0.11225 | -0.034 | -7.844
-16 | -0.879 | 0.10331 | -0.036 | -8.509
-15.5 | -0.874 | 0.09607 | -0.038 | -9.095
-15 | -0.866 | 0.08832 | -0.04 | -9.809
-14.5 | -0.859 | 0.07901 | -0.043 | -10.866
-14 | -0.852 | 0.06484 | -0.048 | -13.144
-13.5 | -0.924 | 0.02239 | -0.062 | -41.248
-13 | -0.901 | 0.01919 | -0.064 | -46.947
-12.5 | -0.879 | 0.01521 | -0.066 | -57.773
-12 | -0.843 | 0.01435 | -0.068 | -58.739
-11.5 | -0.803 | 0.01358 | -0.07 | -59.179
-11 | -0.761 | 0.01291 | -0.071 | -58.953
-10.5 | -0.717 | 0.01224 | -0.073 | -58.526
-10 | -0.669 | 0.01174 | -0.075 | -57.032
-9.5 | -0.62 | 0.01121 | -0.076 | -55.322
-9 | -0.569 | 0.01071 | -0.078 | -53.09
-8.5 | -0.515 | 0.01007 | -0.08 | -51.169
-8 | -0.46 | 0.00965 | -0.081 | -47.727
-7.5 | -0.404 | 0.00927 | -0.083 | -43.592
-7 | -0.346 | 0.00895 | -0.085 | -38.699
-6.5 | -0.287 | 0.00868 | -0.086 | -33.106
-6 | -0.228 | 0.00836 | -0.088 | -27.223
-5.5 | -0.167 | 0.00812 | -0.09 | -20.56
-5 | -0.106 | 0.00787 | -0.091 | -13.452
-4.5 | -0.044 | 0.00765 | -0.093 | -5.752
-4 | 0.018 | 0.00744 | -0.095 | 2.441
-3.5 | 0.081 | 0.00396 | -0.097 | 20.581
-3 | 0.145 | 0.00392 | -0.099 | 36.909
-2.5 | 0.209 | 0.00387 | -0.1 | 53.926
-2 | 0.272 | 0.00387 | -0.102 | 70.353
-1.5 | 0.335 | 0.00391 | -0.103 | 85.832
-1 | 0.399 | 0.00392 | -0.105 | 101.804
-0.5 | 0.462 | 0.00393 | -0.107 | 117.707
0 | 0.518 | 0.00411 | -0.108 | 125.973
0.5 | 0.58 | 0.00415 | -0.11 | 139.677
1 | 0.642 | 0.00421 | -0.111 | 152.416
1.5 | 0.704 | 0.00425 | -0.113 | 165.781
2 | 0.766 | 0.00432 | -0.114 | 177.368
2.5 | 0.828 | 0.00442 | -0.116 | 187.181
3 | 0.889 | 0.00457 | -0.117 | 194.741
3.5 | 0.944 | 0.00473 | -0.119 | 199.827
4 | 1.004 | 0.00487 | -0.12 | 206.282
4.5 | 1.061 | 0.00577 | -0.122 | 183.941
5 | 1.118 | 0.00652 | -0.123 | 171.513
5.5 | 1.173 | 0.00895 | -0.124 | 131.071
6 | 1.229 | 0.01063 | -0.125 | 115.596
6.5 | 1.283 | 0.01232 | -0.127 | 104.19
7 | 1.334 | 0.01529 | -0.128 | 87.24
7.5 | 1.384 | 0.01607 | -0.13 | 86.136
8 | 1.432 | 0.01667 | -0.131 | 85.866
8.5 | 1.477 | 0.01728 | -0.132 | 85.44
9 | 1.519 | 0.01798 | -0.134 | 84.518
9.5 | 1.559 | 0.01862 | -0.135 | 83.707
10 | 1.595 | 0.01994 | -0.136 | 80.018
10.5 | 1.628 | 0.02072 | -0.138 | 78.583
11 | 1.658 | 0.02156 | -0.139 | 76.906
11.5 | 1.684 | 0.02248 | -0.14 | 74.918
12 | 1.703 | 0.02345 | -0.141 | 72.629
12.5 | 1.717 | 0.02457 | -0.143 | 69.884
13 | 1.726 | 0.02554 | -0.144 | 67.605
13.5 | 1.731 | 0.02674 | -0.145 | 64.743
14 | 1.731 | 0.0277 | -0.146 | 62.513
14.5 | 1.727 | 0.02917 | -0.147 | 59.211
15 | 1.718 | 0.03022 | -0.148 | 56.866
15.5 | 1.705 | 0.03172 | -0.149 | 53.767
16 | 1.689 | 0.03309 | -0.15 | 51.031
16.5 | 1.668 | 0.03488 | -0.151 | 47.817
17 | 1.643 | 0.03682 | -0.152 | 44.634
17.5 | 1.616 | 0.03869 | -0.153 | 41.769
18 | 1.586 | 0.04058 | -0.153 | 39.084
18.5 | 1.552 | 0.04329 | -0.154 | 35.856

## 58. Re 3M Mach 0.00 (2)
BIGFOIL.COM POLAR EXPORT
NACA67-519 a=0.8
NACA67-519 a=0.8 |  |  |  | Cl Max: | 1.4761 | at alpha= | 19.5 | deg
XFOIL ncrit=9 |  |  |  | L/D Max: | 158.219 | at alpha= | 3 | deg
Re: | 3000000 |  |  | Cd Min: | 0.05834 | at alpha= | 19.5 | deg
Mach: | 0 |  |  | Cl=0 at alpha= | -5.5143 | deg
|  |  |  | @ Cl=0.1, Cd= | 0.0073327
|  |  |  | @ Cl=0.4, Cd= | 0.0044348
|  |  |  | @ Cl=0.6, Cd= | 0.00458
alpha (deg) | Cl | Cd | Cm | Cl/Cd
-20 | -1.0072 | 0.03383 | -0.1735 | -29.7724
-19.5 | -0.9819 | 0.03196 | -0.1733 | -30.7228
-19 | -0.9774 | 0.02891 | -0.1715 | -33.8084
-18.5 | -0.9713 | 0.02618 | -0.1691 | -37.1008
-18 | -0.9501 | 0.02444 | -0.1675 | -38.8748
-17.5 | -0.9313 | 0.02264 | -0.1653 | -41.1352
-17 | -0.9057 | 0.0213 | -0.1635 | -42.5211
-16.5 | -0.8809 | 0.02001 | -0.1613 | -44.023
-16 | -0.8504 | 0.01901 | -0.1596 | -44.7344
-15.5 | -0.82 | 0.01797 | -0.1578 | -45.6316
-15 | -0.7873 | 0.01705 | -0.1561 | -46.176
-14.5 | -0.7527 | 0.01623 | -0.1545 | -46.3771
-14 | -0.7172 | 0.01546 | -0.1529 | -46.3907
-13.5 | -0.6803 | 0.01476 | -0.1513 | -46.0908
-13 | -0.6457 | 0.01397 | -0.1494 | -46.2205
-12.5 | -0.6079 | 0.01332 | -0.1478 | -45.6381
-12 | -0.5692 | 0.01272 | -0.1462 | -44.7484
-11.5 | -0.5279 | 0.01218 | -0.145 | -43.3415
-11 | -0.486 | 0.01169 | -0.1438 | -41.574
-10.5 | -0.445 | 0.01114 | -0.1424 | -39.9461
-10 | -0.4019 | 0.0107 | -0.1413 | -37.5607
-9.5 | -0.3593 | 0.01025 | -0.14 | -35.0537
-9 | -0.315 | 0.00987 | -0.139 | -31.9149
-8.5 | -0.27 | 0.00955 | -0.138 | -28.2723
-8 | -0.2246 | 0.00924 | -0.1371 | -24.3074
-7.5 | -0.1802 | 0.00892 | -0.1359 | -20.2018
-7 | -0.1342 | 0.00867 | -0.1349 | -15.4787
-6.5 | -0.0889 | 0.00843 | -0.1338 | -10.5457
-6 | -0.0442 | 0.00817 | -0.1326 | -5.41
-5.5 | 0.0013 | 0.00793 | -0.1314 | 0.16393
-5 | 0.044 | 0.00766 | -0.1295 | 5.7441
-4.5 | 0.0842 | 0.00746 | -0.1271 | 11.2869
-4 | 0.1177 | 0.00719 | -0.1233 | 16.37
-3.5 | 0.1581 | 0.00688 | -0.1209 | 22.9797
-3 | 0.1975 | 0.00652 | -0.1184 | 30.2914
-2.5 | 0.2347 | 0.00606 | -0.1154 | 38.7294
-2 | 0.2696 | 0.00547 | -0.112 | 49.287
-1.5 | 0.2987 | 0.00456 | -0.1074 | 65.5044
-1 | 0.3489 | 0.00433 | -0.1069 | 80.5774
-0.5 | 0.4074 | 0.00445 | -0.1082 | 91.5506
0 | 0.4639 | 0.00452 | -0.1089 | 102.6327
0.5 | 0.5184 | 0.00458 | -0.1092 | 113.1878
1 | 0.5726 | 0.00458 | -0.1093 | 125.0218
1.5 | 0.6268 | 0.00458 | -0.1095 | 136.8559
2 | 0.6738 | 0.00456 | -0.1083 | 147.7632
2.5 | 0.7068 | 0.00452 | -0.1038 | 156.3717
3 | 0.7373 | 0.00466 | -0.0989 | 158.2189
3.5 | 0.7674 | 0.0049 | -0.0941 | 156.6122
4 | 0.7905 | 0.00531 | -0.0879 | 148.8701
4.5 | 0.7473 | 0.00694 | -0.0684 | 107.6801
5 | 0.7194 | 0.00882 | -0.0529 | 81.5646
5.5 | 0.7008 | 0.01083 | -0.0399 | 64.7091
6 | 0.702 | 0.01251 | -0.0309 | 56.1151
6.5 | 0.7189 | 0.0138 | -0.0251 | 52.0942
7 | 0.7398 | 0.01503 | -0.0201 | 49.2216
7.5 | 0.7624 | 0.01627 | -0.0156 | 46.8593
8 | 0.7906 | 0.01738 | -0.0122 | 45.4891
8.5 | 0.8182 | 0.01856 | -0.0088 | 44.0841
9 | 0.8479 | 0.01971 | -0.0059 | 43.0188
9.5 | 0.8794 | 0.02083 | -0.0033 | 42.218
10 | 0.911 | 0.02199 | -0.0009 | 41.4279
10.5 | 0.9427 | 0.02319 | 0.0014 | 40.6511
11.5 | 1.014 | 0.02529 | 0.0046 | 40.0949
12 | 1.0496 | 0.02636 | 0.0061 | 39.8179
12.5 | 1.083 | 0.02758 | 0.0078 | 39.2676
13 | 1.1189 | 0.02867 | 0.009 | 39.0269
13.5 | 1.1511 | 0.03001 | 0.0107 | 38.3572
14 | 1.1832 | 0.0314 | 0.0122 | 37.6815
14.5 | 1.2167 | 0.03271 | 0.0134 | 37.1966
15 | 1.2445 | 0.03443 | 0.0152 | 36.1458
15.5 | 1.2753 | 0.03599 | 0.0165 | 35.4348
16.5 | 1.3249 | 0.04002 | 0.0199 | 33.1059
17 | 1.3448 | 0.04245 | 0.0218 | 31.6796
17.5 | 1.3661 | 0.04489 | 0.0234 | 30.4322
18 | 1.3848 | 0.04754 | 0.0251 | 29.1292
18.5 | 1.4006 | 0.05035 | 0.0269 | 27.8173
19 | 1.4249 | 0.05345 | 0.0264 | 26.6586
19.5 | 1.4761 | 0.05834 | 0.0181 | 25.3017

## 59. Re 3M Mach 0.10 (1)
BIGFOIL.COM POLAR EXPORT
NACA67-519 a=0.8
NACA67-519 a=0.8 |  |  |  | Cl Max: | 1.721 | at alpha= | 13.5 | deg
JavaFoil+Calcfoil stall+Eppler ext transition |  |  |  | L/D Max: | 201.907 | at alpha= | 4 | deg
Re: | 3000000 |  |  | Cd Min: | 0.00387 | at alpha= | -2.5 | deg
Mach: | 0.1 |  |  | Cl=0 at alpha= | -4.1452 | deg
|  |  |  | @ Cl=0.1, Cd= | 0.0039457
|  |  |  | @ Cl=0.4, Cd= | 0.0039098
|  |  |  | @ Cl=0.6, Cd= | 0.0041982
alpha (deg) | Cl | Cd | Cm | Cl/Cd
-18 | -0.849 | 0.13409 | -0.03 | -6.33
-17.5 | -0.856 | 0.12917 | -0.031 | -6.624
-17 | -0.86 | 0.12182 | -0.032 | -7.062
-16.5 | -0.863 | 0.11457 | -0.033 | -7.53
-16 | -0.864 | 0.10572 | -0.035 | -8.17
-15.5 | -0.861 | 0.09858 | -0.037 | -8.73
-15 | -0.854 | 0.09144 | -0.039 | -9.344
-14.5 | -0.847 | 0.08299 | -0.042 | -10.207
-14 | -0.837 | 0.07192 | -0.046 | -11.631
-13.5 | -0.85 | 0.04724 | -0.054 | -17.983
-13 | -0.907 | 0.01675 | -0.065 | -54.146
-12.5 | -0.877 | 0.01548 | -0.067 | -56.64
-12 | -0.841 | 0.01455 | -0.068 | -57.827
-11.5 | -0.803 | 0.01372 | -0.07 | -58.54
-11 | -0.762 | 0.01308 | -0.072 | -58.23
-10.5 | -0.718 | 0.01236 | -0.073 | -58.075
-10 | -0.671 | 0.01184 | -0.075 | -56.656
-9.5 | -0.622 | 0.0113 | -0.077 | -55.012
-9 | -0.57 | 0.01082 | -0.078 | -52.698
-8.5 | -0.517 | 0.01015 | -0.08 | -50.973
-8 | -0.462 | 0.0097 | -0.082 | -47.657
-7.5 | -0.406 | 0.00933 | -0.083 | -43.484
-7 | -0.348 | 0.009 | -0.085 | -38.622
-6.5 | -0.289 | 0.00871 | -0.087 | -33.135
-6 | -0.229 | 0.00841 | -0.088 | -27.172
-5.5 | -0.168 | 0.00815 | -0.09 | -20.598
-5 | -0.106 | 0.00791 | -0.092 | -13.432
-4.5 | -0.044 | 0.00769 | -0.093 | -5.75
-4 | 0.018 | 0.00748 | -0.095 | 2.438
-3.5 | 0.082 | 0.00396 | -0.098 | 20.687
-3 | 0.145 | 0.00391 | -0.099 | 37.167
-2.5 | 0.21 | 0.00387 | -0.101 | 54.245
-2 | 0.273 | 0.00391 | -0.102 | 69.998
-1.5 | 0.337 | 0.0039 | -0.104 | 86.372
-1 | 0.401 | 0.00391 | -0.106 | 102.451
-0.5 | 0.464 | 0.00397 | -0.107 | 116.963
0 | 0.521 | 0.00412 | -0.109 | 126.25
0.5 | 0.583 | 0.00419 | -0.11 | 139.296
1 | 0.645 | 0.00422 | -0.112 | 152.833
1.5 | 0.708 | 0.00428 | -0.113 | 165.322
2 | 0.77 | 0.00432 | -0.115 | 178.22
2.5 | 0.832 | 0.00447 | -0.116 | 186.021
3 | 0.894 | 0.00462 | -0.118 | 193.658
3.5 | 0.949 | 0.00473 | -0.119 | 200.516
4 | 1.008 | 0.00499 | -0.121 | 201.907
4.5 | 1.066 | 0.00583 | -0.122 | 183.021
5 | 1.124 | 0.0066 | -0.124 | 170.319
5.5 | 1.179 | 0.00905 | -0.125 | 130.274
6 | 1.234 | 0.01078 | -0.126 | 114.463
6.5 | 1.289 | 0.01248 | -0.127 | 103.276
7 | 1.34 | 0.01548 | -0.129 | 86.54
7.5 | 1.39 | 0.01623 | -0.13 | 85.654
8 | 1.437 | 0.01682 | -0.132 | 85.456
8.5 | 1.482 | 0.01747 | -0.133 | 84.809
9 | 1.524 | 0.01815 | -0.134 | 83.977
9.5 | 1.563 | 0.01881 | -0.136 | 83.095
10 | 1.599 | 0.02016 | -0.137 | 79.295
10.5 | 1.631 | 0.02097 | -0.138 | 77.777
11 | 1.659 | 0.02183 | -0.139 | 76.004
11.5 | 1.684 | 0.02284 | -0.141 | 73.746
12 | 1.701 | 0.0238 | -0.142 | 71.465
12.5 | 1.713 | 0.02498 | -0.143 | 68.555
13 | 1.72 | 0.02598 | -0.144 | 66.187
13.5 | 1.721 | 0.02707 | -0.146 | 63.582
14 | 1.718 | 0.02831 | -0.147 | 60.701
14.5 | 1.71 | 0.02973 | -0.148 | 57.512
15 | 1.697 | 0.03104 | -0.149 | 54.682
15.5 | 1.68 | 0.03249 | -0.15 | 51.71
16 | 1.658 | 0.03384 | -0.151 | 49.005
16.5 | 1.633 | 0.03577 | -0.152 | 45.649
17 | 1.603 | 0.0379 | -0.153 | 42.297
17.5 | 1.571 | 0.03981 | -0.153 | 39.458
18 | 1.535 | 0.04204 | -0.154 | 36.504
18.5 | 1.495 | 0.04502 | -0.154 | 33.205

## 60. Re 3M Mach 0.10 (2)
BIGFOIL.COM POLAR EXPORT
NACA67-519 a=0.8
NACA67-519 a=0.8 |  |  |  | Cl Max: | 1.4635 | at alpha= | 19.5 | deg
XFOIL ncrit=9 |  |  |  | L/D Max: | 156.582 | at alpha= | 3 | deg
Re: | 3000000 |  |  | Cd Min: | 0.06004 | at alpha= | 19.5 | deg
Mach: | 0.1 |  |  | Cl=0 at alpha= | -5.5514 | deg
|  |  |  | @ Cl=0.1, Cd= | 0.0073875
|  |  |  | @ Cl=0.4, Cd= | 0.0044536
|  |  |  | @ Cl=0.6, Cd= | 0.00461
alpha (deg) | Cl | Cd | Cm | Cl/Cd
-20 | -0.9948 | 0.03583 | -0.1769 | -27.7644
-19.5 | -0.9698 | 0.03376 | -0.1769 | -28.7263
-19 | -0.9644 | 0.03056 | -0.1755 | -31.5576
-18.5 | -0.9596 | 0.02758 | -0.1733 | -34.7933
-18 | -0.9411 | 0.02556 | -0.1716 | -36.8192
-17.5 | -0.9255 | 0.0235 | -0.1692 | -39.383
-17 | -0.9017 | 0.02201 | -0.1671 | -40.9677
-16.5 | -0.8776 | 0.02062 | -0.1648 | -42.5606
-16 | -0.8478 | 0.01953 | -0.163 | -43.4101
-15.5 | -0.8187 | 0.01839 | -0.1609 | -44.5188
-15 | -0.7856 | 0.01744 | -0.1591 | -45.0459
-14.5 | -0.7521 | 0.01654 | -0.1573 | -45.4716
-14 | -0.7165 | 0.01574 | -0.1556 | -45.521
-13.5 | -0.6802 | 0.01499 | -0.1539 | -45.3769
-13 | -0.6446 | 0.01421 | -0.1519 | -45.3624
-12.5 | -0.6074 | 0.01352 | -0.1501 | -44.926
-12 | -0.5685 | 0.01288 | -0.1485 | -44.1382
-11.5 | -0.5276 | 0.01232 | -0.1471 | -42.8247
-11 | -0.4846 | 0.01184 | -0.146 | -40.9291
-10.5 | -0.444 | 0.01126 | -0.1444 | -39.4316
-10 | -0.401 | 0.01079 | -0.1431 | -37.164
-9.5 | -0.3581 | 0.01033 | -0.1418 | -34.666
-9 | -0.3134 | 0.00995 | -0.1407 | -31.4975
-8.5 | -0.2683 | 0.00961 | -0.1397 | -27.9188
-8 | -0.2224 | 0.00931 | -0.1387 | -23.8883
-7.5 | -0.1779 | 0.00898 | -0.1375 | -19.8107
-7 | -0.1317 | 0.00872 | -0.1365 | -15.1032
-6.5 | -0.0859 | 0.00849 | -0.1354 | -10.1178
-6 | -0.041 | 0.00821 | -0.1341 | -4.9939
-5.5 | 0.0047 | 0.00797 | -0.1329 | 0.58971
-5 | 0.0479 | 0.0077 | -0.1311 | 6.2208
-4.5 | 0.0889 | 0.00748 | -0.1288 | 11.885
-4 | 0.1213 | 0.00721 | -0.1246 | 16.8239
-3.5 | 0.1609 | 0.00691 | -0.122 | 23.2851
-3 | 0.2001 | 0.00655 | -0.1194 | 30.5496
-2.5 | 0.2374 | 0.0061 | -0.1163 | 38.918
-2 | 0.2716 | 0.00551 | -0.1127 | 49.2922
-1.5 | 0.3004 | 0.0046 | -0.108 | 65.3043
-1 | 0.3503 | 0.00436 | -0.1075 | 80.344
-0.5 | 0.4087 | 0.00447 | -0.1086 | 91.4318
0 | 0.4653 | 0.00454 | -0.1093 | 102.489
0.5 | 0.5201 | 0.00461 | -0.1095 | 112.82
1 | 0.5745 | 0.00461 | -0.1096 | 124.6204
1.5 | 0.6292 | 0.00461 | -0.1099 | 136.4859
2 | 0.6748 | 0.00458 | -0.1082 | 147.3362
2.5 | 0.7064 | 0.00455 | -0.1034 | 155.2527
3 | 0.7375 | 0.00471 | -0.0986 | 156.5817
3.5 | 0.768 | 0.00495 | -0.0938 | 155.1515
4 | 0.7903 | 0.00538 | -0.0874 | 146.8959
4.5 | 0.7491 | 0.007 | -0.0683 | 107.0143
5 | 0.7204 | 0.00891 | -0.0526 | 80.853
5.5 | 0.7018 | 0.01094 | -0.0395 | 64.1499
6 | 0.7021 | 0.01265 | -0.0304 | 55.502
6.5 | 0.7185 | 0.01398 | -0.0244 | 51.3948
7 | 0.7397 | 0.01521 | -0.0194 | 48.6325
7.5 | 0.7616 | 0.0165 | -0.0148 | 46.1576
8 | 0.7905 | 0.0176 | -0.0114 | 44.9148
8.5 | 0.818 | 0.0188 | -0.0079 | 43.5106
9 | 0.8476 | 0.01998 | -0.0049 | 42.4224
9.5 | 0.8793 | 0.02111 | -0.0024 | 41.6532
10 | 0.9114 | 0.02228 | 0.0001 | 40.9066
10.5 | 0.9428 | 0.02353 | 0.0025 | 40.068
11.5 | 1.0154 | 0.02562 | 0.0056 | 39.6331
12 | 1.0495 | 0.02681 | 0.0074 | 39.1458
12.5 | 1.0845 | 0.02797 | 0.0089 | 38.7737
13 | 1.1205 | 0.0291 | 0.0102 | 38.5052
13.5 | 1.1514 | 0.03057 | 0.0121 | 37.6644
14 | 1.1852 | 0.0319 | 0.0135 | 37.1536
14.5 | 1.2168 | 0.03338 | 0.015 | 36.453
15 | 1.2463 | 0.03504 | 0.0167 | 35.5679
15.5 | 1.2748 | 0.03682 | 0.0183 | 34.6225
16.5 | 1.323 | 0.0411 | 0.0219 | 32.1898
17 | 1.3453 | 0.04344 | 0.0236 | 30.9692
17.5 | 1.3653 | 0.04607 | 0.0253 | 29.6353
18 | 1.3817 | 0.04901 | 0.0271 | 28.1922
18.5 | 1.3987 | 0.05189 | 0.0287 | 26.9551
19 | 1.4153 | 0.05491 | 0.03 | 25.7749
19.5 | 1.4635 | 0.06004 | 0.0221 | 24.3754

## 61. Re 3M Mach 0.25 (1)
BIGFOIL.COM POLAR EXPORT
NACA67-519 a=0.8
NACA67-519 a=0.8 |  |  |  | Cl Max: | 1.673 | at alpha= | 12 | deg
JavaFoil+Calcfoil stall+Eppler ext transition |  |  |  | L/D Max: | 200.087 | at alpha= | 3.5 | deg
Re: | 3000000 |  |  | Cd Min: | 0.00373 | at alpha= | -3 | deg
Mach: | 0.25 |  |  | Cl=0 at alpha= | -4.1484 | deg
|  |  |  | @ Cl=0.1, Cd= | 0.006477
|  |  |  | @ Cl=0.4, Cd= | 0.00398
|  |  |  | @ Cl=0.6, Cd= | 0.0042708
alpha (deg) | Cl | Cd | Cm | Cl/Cd
-17 | -0.69 | 0.13624 | -0.03 | -5.067
-16.5 | -0.718 | 0.12777 | -0.031 | -5.623
-16 | -0.741 | 0.1201 | -0.033 | -6.171
-15.5 | -0.758 | 0.11307 | -0.034 | -6.704
-15 | -0.77 | 0.1046 | -0.036 | -7.364
-14.5 | -0.776 | 0.09727 | -0.037 | -7.98
-14 | -0.772 | 0.09009 | -0.039 | -8.567
-13.5 | -0.762 | 0.08227 | -0.042 | -9.268
-13 | -0.752 | 0.07334 | -0.046 | -10.247
-12.5 | -0.743 | 0.06135 | -0.051 | -12.104
-12 | -0.813 | 0.01989 | -0.069 | -40.867
-11.5 | -0.795 | 0.01483 | -0.072 | -53.612
-11 | -0.76 | 0.01391 | -0.073 | -54.61
-10.5 | -0.719 | 0.01316 | -0.075 | -54.643
-10 | -0.676 | 0.01249 | -0.077 | -54.068
-9.5 | -0.628 | 0.01187 | -0.079 | -52.965
-9 | -0.578 | 0.01127 | -0.08 | -51.303
-8.5 | -0.526 | 0.01076 | -0.082 | -48.883
-8 | -0.471 | 0.0101 | -0.084 | -46.644
-7.5 | -0.414 | 0.00961 | -0.086 | -43.088
-7 | -0.355 | 0.00925 | -0.087 | -38.408
-6.5 | -0.295 | 0.00893 | -0.089 | -33.06
-6 | -0.234 | 0.00863 | -0.091 | -27.125
-5.5 | -0.172 | 0.00836 | -0.092 | -20.566
-5 | -0.109 | 0.00808 | -0.094 | -13.483
-4.5 | -0.045 | 0.00786 | -0.096 | -5.772
-4 | 0.019 | 0.00764 | -0.097 | 2.449
-3.5 | 0.083 | 0.00743 | -0.099 | 11.181
-3 | 0.149 | 0.00373 | -0.102 | 40.025
-2.5 | 0.216 | 0.00394 | -0.103 | 54.732
-2 | 0.281 | 0.00398 | -0.105 | 70.666
-1.5 | 0.346 | 0.00398 | -0.107 | 87.07
-1 | 0.412 | 0.00398 | -0.108 | 103.506
-0.5 | 0.477 | 0.00404 | -0.11 | 118.219
0 | 0.534 | 0.00424 | -0.112 | 126.007
0.5 | 0.599 | 0.00427 | -0.113 | 140.07
1 | 0.663 | 0.00432 | -0.115 | 153.247
1.5 | 0.727 | 0.00438 | -0.116 | 165.749
2 | 0.79 | 0.00444 | -0.118 | 178.128
2.5 | 0.854 | 0.00459 | -0.119 | 186.094
3 | 0.918 | 0.00474 | -0.121 | 193.61
3.5 | 0.974 | 0.00487 | -0.122 | 200.087
4 | 1.034 | 0.00547 | -0.124 | 189.187
4.5 | 1.094 | 0.00605 | -0.125 | 180.636
5 | 1.151 | 0.00773 | -0.127 | 148.895
5.5 | 1.208 | 0.00958 | -0.128 | 126.123
6 | 1.265 | 0.01161 | -0.129 | 108.921
6.5 | 1.32 | 0.01369 | -0.131 | 96.401
7 | 1.371 | 0.01641 | -0.132 | 83.554
7.5 | 1.42 | 0.01709 | -0.134 | 83.092
8 | 1.466 | 0.01773 | -0.135 | 82.697
8.5 | 1.509 | 0.01845 | -0.137 | 81.77
9 | 1.547 | 0.01919 | -0.138 | 80.653
9.5 | 1.582 | 0.0206 | -0.139 | 76.82
10 | 1.612 | 0.02148 | -0.141 | 75.053
10.5 | 1.637 | 0.02247 | -0.142 | 72.859
11 | 1.657 | 0.02354 | -0.143 | 70.4
11.5 | 1.671 | 0.02463 | -0.144 | 67.832
12 | 1.673 | 0.0257 | -0.146 | 65.092
12.5 | 1.667 | 0.02695 | -0.147 | 61.844
13 | 1.653 | 0.02841 | -0.148 | 58.165
13.5 | 1.63 | 0.02998 | -0.149 | 54.379
14 | 1.599 | 0.0316 | -0.15 | 50.612
14.5 | 1.56 | 0.03332 | -0.151 | 46.827
15 | 1.513 | 0.03536 | -0.152 | 42.787
15.5 | 1.458 | 0.03768 | -0.153 | 38.689
16 | 1.396 | 0.03966 | -0.154 | 35.196
16.5 | 1.325 | 0.04317 | -0.155 | 30.683
17 | 1.246 | 0.04705 | -0.155 | 26.492

## 62. Re 3M Mach 0.25 (2)
BIGFOIL.COM POLAR EXPORT
NACA67-519 a=0.8
NACA67-519 a=0.8 |  |  |  | Cl Max: | 1.406 | at alpha= | 20 | deg
XFOIL ncrit=9 |  |  |  | L/D Max: | 148.293 | at alpha= | 3 | deg
Re: | 3000000 |  |  | Cd Min: | 0.07824 | at alpha= | 20 | deg
Mach: | 0.25 |  |  | Cl=0 at alpha= | -5.7425 | deg
|  |  |  | @ Cl=0.1, Cd= | 0.0077335
|  |  |  | @ Cl=0.4, Cd= | 0.0045528
|  |  |  | @ Cl=0.6, Cd= | 0.0047659
alpha (deg) | Cl | Cd | Cm | Cl/Cd
-20 | -0.8167 | 0.06024 | -0.1851 | -13.5574
-19.5 | -0.8073 | 0.05495 | -0.188 | -14.6915
-19 | -0.8493 | 0.04498 | -0.1919 | -18.8817
-18.5 | -0.8464 | 0.04014 | -0.1929 | -21.0862
-18 | -0.8553 | 0.03493 | -0.1925 | -24.4861
-17.5 | -0.8644 | 0.03042 | -0.1905 | -28.4155
-17 | -0.8525 | 0.02763 | -0.1882 | -30.8541
-16.5 | -0.8429 | 0.02503 | -0.185 | -33.6756
-16 | -0.8188 | 0.02326 | -0.1825 | -35.2021
-15.5 | -0.7966 | 0.02147 | -0.1796 | -37.1029
-15 | -0.7694 | 0.02001 | -0.1767 | -38.4508
-14.5 | -0.7391 | 0.01873 | -0.174 | -39.4608
-14 | -0.7078 | 0.01756 | -0.1712 | -40.3075
-13.5 | -0.6743 | 0.01653 | -0.1685 | -40.7925
-13 | -0.6369 | 0.01569 | -0.1662 | -40.5927
-12.5 | -0.6012 | 0.01479 | -0.1636 | -40.6491
-12 | -0.5646 | 0.01385 | -0.161 | -40.7653
-11.5 | -0.524 | 0.01313 | -0.1589 | -39.9086
-11 | -0.4809 | 0.01253 | -0.1571 | -38.3799
-10.5 | -0.4379 | 0.01194 | -0.1553 | -36.675
-10 | -0.3947 | 0.01135 | -0.1535 | -34.7753
-9.5 | -0.3504 | 0.01085 | -0.1518 | -32.2949
-9 | -0.3052 | 0.01039 | -0.1503 | -29.3744
-8.5 | -0.2593 | 0.00999 | -0.1488 | -25.956
-8 | -0.2119 | 0.00966 | -0.1476 | -21.9358
-7.5 | -0.1654 | 0.00932 | -0.1462 | -17.7468
-7 | -0.1182 | 0.00903 | -0.145 | -13.0897
-6.5 | -0.0701 | 0.0088 | -0.1439 | -7.9659
-6 | -0.024 | 0.00847 | -0.1424 | -2.8335
-5.5 | 0.0226 | 0.0082 | -0.141 | 2.7561
-5 | 0.0683 | 0.00792 | -0.1393 | 8.6237
-4.5 | 0.1125 | 0.00766 | -0.1374 | 14.6867
-4 | 0.15 | 0.00735 | -0.134 | 20.4082
-3.5 | 0.1795 | 0.00708 | -0.1288 | 25.3531
-3 | 0.2161 | 0.00674 | -0.1252 | 32.0623
-2.5 | 0.2512 | 0.00631 | -0.1214 | 39.8098
-2 | 0.2828 | 0.00573 | -0.1168 | 49.3543
-1.5 | 0.3105 | 0.00487 | -0.1116 | 63.7577
-1 | 0.3561 | 0.00453 | -0.1098 | 78.6093
-0.5 | 0.4138 | 0.00456 | -0.1103 | 90.7456
0 | 0.471 | 0.00466 | -0.1108 | 101.073
0.5 | 0.5273 | 0.00477 | -0.1109 | 110.5451
1 | 0.5827 | 0.00476 | -0.1108 | 122.416
1.5 | 0.6417 | 0.00478 | -0.1117 | 134.2469
2 | 0.6671 | 0.0047 | -0.1051 | 141.9362
2.5 | 0.704 | 0.00479 | -0.1011 | 146.9729
3 | 0.7385 | 0.00498 | -0.0967 | 148.2932
3.5 | 0.7689 | 0.00526 | -0.0916 | 146.1787
4 | 0.7888 | 0.0058 | -0.0843 | 136
4.5 | 0.7562 | 0.0074 | -0.0668 | 102.1892
5 | 0.7235 | 0.0095 | -0.0502 | 76.1579
5.5 | 0.7049 | 0.01162 | -0.0369 | 60.6627
6 | 0.7015 | 0.01351 | -0.027 | 51.9245
6.5 | 0.7172 | 0.01493 | -0.0207 | 48.0375
7 | 0.737 | 0.01631 | -0.0152 | 45.187
7.5 | 0.7622 | 0.01756 | -0.0108 | 43.4055
8 | 0.7889 | 0.01886 | -0.0069 | 41.8293
8.5 | 0.8172 | 0.02014 | -0.0032 | 40.576
9 | 0.8481 | 0.02139 | -0.0001 | 39.6494
9.5 | 0.8784 | 0.02273 | 0.0029 | 38.645
10 | 0.9107 | 0.02403 | 0.0057 | 37.8985
10.5 | 0.9453 | 0.02529 | 0.0079 | 37.3784
11 | 0.9808 | 0.02656 | 0.01 | 36.9277
12 | 1.0535 | 0.02908 | 0.0137 | 36.2276
12.5 | 1.0901 | 0.03038 | 0.0155 | 35.8822
13 | 1.1255 | 0.03178 | 0.0173 | 35.4154
13.5 | 1.1575 | 0.03344 | 0.0194 | 34.6142
14 | 1.192 | 0.03497 | 0.0211 | 34.0864
14.5 | 1.2213 | 0.03691 | 0.0232 | 33.0886
15 | 1.2509 | 0.03889 | 0.0251 | 32.1651
15.5 | 1.2746 | 0.04134 | 0.0274 | 30.8321
16 | 1.2978 | 0.04395 | 0.0295 | 29.529
17 | 1.338 | 0.0499 | 0.0334 | 26.8136
17.5 | 1.3552 | 0.05326 | 0.0352 | 25.445
18 | 1.3721 | 0.05682 | 0.0366 | 24.1482
18.5 | 1.3841 | 0.06089 | 0.0379 | 22.7312
19 | 1.3923 | 0.0654 | 0.039 | 21.289
19.5 | 1.3928 | 0.07051 | 0.0404 | 19.7532
20 | 1.406 | 0.07824 | 0.0354 | 17.9703

## 63. Re 3M Mach 0.50 (1)
BIGFOIL.COM POLAR EXPORT
NACA67-519 a=0.8
NACA67-519 a=0.8 |  |  |  | Cl Max: | 1.539 | at alpha= | 8 | deg
JavaFoil+Calcfoil stall+Eppler ext transition |  |  |  | L/D Max: | 198.133 | at alpha= | 3.5 | deg
Re: | 3000000 |  |  | Cd Min: | 0.00419 | at alpha= | -2 | deg
Mach: | 0.5 |  |  | Cl=0 at alpha= | -4.1479 | deg
|  |  |  | @ Cl=0.1, Cd= | 0.0080933
|  |  |  | @ Cl=0.4, Cd= | 0.0042203
|  |  |  | @ Cl=0.6, Cd= | 0.0043107
alpha (deg) | Cl | Cd | Cm | Cl/Cd
-20 | -0.906 | 0.16902 | -0.03 | -5.361
-19.5 | -0.878 | 0.16593 | -0.031 | -5.29
-19 | -0.849 | 0.16175 | -0.031 | -5.251
-18.5 | -0.821 | 0.15678 | -0.032 | -5.238
-18 | -0.793 | 0.15156 | -0.033 | -5.233
-17.5 | -0.765 | 0.14773 | -0.034 | -5.178
-17 | -0.735 | 0.14398 | -0.034 | -5.107
-16.5 | -0.707 | 0.13695 | -0.034 | -5.161
-16 | -0.678 | 0.13085 | -0.035 | -5.185
-15.5 | -0.65 | 0.1267 | -0.036 | -5.132
-15 | -0.623 | 0.12502 | -0.037 | -4.98
-14.5 | -0.593 | 0.11674 | -0.036 | -5.078
-14 | -0.564 | 0.11447 | -0.036 | -4.926
-13.5 | -0.536 | 0.10679 | -0.037 | -5.016
-13 | -0.507 | 0.1058 | -0.038 | -4.794
-12.5 | -0.479 | 0.10244 | -0.039 | -4.674
-12 | -0.45 | 0.09583 | -0.04 | -4.699
-11.5 | -0.421 | 0.09219 | -0.038 | -4.567
-11 | -0.393 | 0.09096 | -0.041 | -4.323
-10.5 | -0.364 | 0.08961 | -0.04 | -4.064
-10 | -0.336 | 0.0745 | -0.043 | -4.512
-9.5 | -0.401 | 0.06293 | -0.045 | -6.371
-9 | -0.537 | 0.01618 | -0.087 | -33.169
-8.5 | -0.527 | 0.01362 | -0.091 | -38.68
-8 | -0.49 | 0.01245 | -0.093 | -39.318
-7.5 | -0.44 | 0.01164 | -0.095 | -37.812
-7 | -0.383 | 0.0107 | -0.097 | -35.832
-6.5 | -0.322 | 0.01018 | -0.098 | -31.6
-6 | -0.257 | 0.00973 | -0.1 | -26.4
-5.5 | -0.189 | 0.00932 | -0.102 | -20.336
-5 | -0.12 | 0.00897 | -0.104 | -13.433
-4.5 | -0.05 | 0.00864 | -0.106 | -5.814
-4 | 0.021 | 0.00838 | -0.108 | 2.478
-3.5 | 0.092 | 0.00813 | -0.11 | 11.345
-3 | 0.164 | 0.0078 | -0.112 | 21.035
-2.5 | 0.239 | 0.0042 | -0.114 | 57.014
-2 | 0.312 | 0.00419 | -0.116 | 74.532
-1.5 | 0.385 | 0.00421 | -0.118 | 91.456
-1 | 0.458 | 0.00426 | -0.12 | 107.616
-0.5 | 0.532 | 0.0043 | -0.122 | 123.641
0 | 0.596 | 0.0043 | -0.124 | 138.51
0.5 | 0.667 | 0.00449 | -0.126 | 148.609
1 | 0.738 | 0.00458 | -0.128 | 161.235
1.5 | 0.81 | 0.00466 | -0.129 | 173.906
2 | 0.881 | 0.00491 | -0.131 | 179.245
2.5 | 0.952 | 0.00508 | -0.133 | 187.415
3 | 1.022 | 0.00526 | -0.135 | 194.238
3.5 | 1.082 | 0.00546 | -0.136 | 198.133
4 | 1.148 | 0.00651 | -0.138 | 176.208
4.5 | 1.212 | 0.00737 | -0.14 | 164.537
5 | 1.273 | 0.01096 | -0.141 | 116.188
5.5 | 1.333 | 0.0138 | -0.143 | 96.65
6 | 1.391 | 0.01836 | -0.144 | 75.736
6.5 | 1.445 | 0.01964 | -0.146 | 73.583
7 | 1.488 | 0.02056 | -0.147 | 72.389
7.5 | 1.521 | 0.0216 | -0.149 | 70.438
8 | 1.539 | 0.02359 | -0.151 | 65.246
8.5 | 1.533 | 0.02509 | -0.152 | 61.089
9 | 1.482 | 0.02685 | -0.154 | 55.181
9.5 | 1.287 | 0.02937 | -0.155 | 43.83
10 | 0.964 | 0.03261 | -0.156 | 29.547
10.5 | 0.828 | 0.08064 | -0.074 | 10.268
11 | 0.855 | 0.08945 | -0.075 | 9.562
11.5 | 0.883 | 0.09305 | -0.075 | 9.486
12 | 0.91 | 0.09809 | -0.077 | 9.28
12.5 | 0.939 | 0.10285 | -0.082 | 9.13
13 | 0.966 | 0.10842 | -0.083 | 8.912

## 64. Re 3M Mach 0.50 (2)
BIGFOIL.COM POLAR EXPORT
NACA67-519 a=0.8
NACA67-519 a=0.8 |  |  |  | Cl Max: | 1.2226 | at alpha= | 15 | deg
XFOIL ncrit=9 |  |  |  | L/D Max: | 104.273 | at alpha= | 3 | deg
Re: | 3000000 |  |  | Cd Min: | 0.17229 | at alpha= | 20 | deg
Mach: | 0.5 |  |  | Cl=0 at alpha= | -6.4093 | deg
|  |  |  | @ Cl=0.1, Cd= | 0.0093978
|  |  |  | @ Cl=0.4, Cd= | 0.0053342
|  |  |  | @ Cl=0.6, Cd= | 0.0061449
alpha (deg) | Cl | Cd | Cm | Cl/Cd
-16 | -0.0209 | 0.11837 | -0.1955 | -0.17657
-15.5 | -0.0492 | 0.10541 | -0.2011 | -0.46675
-15 | -0.0842 | 0.09274 | -0.2073 | -0.90791
-14.5 | -0.1401 | 0.07865 | -0.2143 | -1.7813
-14 | -0.1894 | 0.06616 | -0.2206 | -2.8628
-13.5 | -0.2255 | 0.05406 | -0.2272 | -4.1713
-13 | -0.2635 | 0.04277 | -0.234 | -6.1609
-12.5 | -0.3044 | 0.0345 | -0.235 | -8.8232
-12 | -0.3458 | 0.02807 | -0.231 | -12.3192
-11.5 | -0.3819 | 0.02286 | -0.2236 | -16.706
-11 | -0.389 | 0.0193 | -0.2161 | -20.1554
-10.5 | -0.3765 | 0.01675 | -0.2091 | -22.4776
-10 | -0.3487 | 0.01499 | -0.2031 | -23.2622
-9.5 | -0.3106 | 0.01374 | -0.198 | -22.6055
-9 | -0.2667 | 0.01281 | -0.1937 | -20.8197
-8.5 | -0.2178 | 0.01212 | -0.1902 | -17.9703
-8 | -0.1677 | 0.0115 | -0.187 | -14.5826
-7.5 | -0.1152 | 0.01099 | -0.1843 | -10.4823
-7 | -0.0613 | 0.01058 | -0.182 | -5.794
-6.5 | -0.0097 | 0.01014 | -0.1796 | -0.95661
-6 | 0.0438 | 0.0098 | -0.1775 | 4.4694
-5.5 | 0.0946 | 0.00943 | -0.175 | 10.0318
-5 | 0.1466 | 0.00912 | -0.1729 | 16.0746
-4.5 | 0.1967 | 0.00882 | -0.1704 | 22.3016
-4 | 0.2448 | 0.00852 | -0.1677 | 28.7324
-3.5 | 0.286 | 0.00813 | -0.1636 | 35.1784
-3 | 0.3181 | 0.00771 | -0.1577 | 41.2581
-2.5 | 0.3288 | 0.00742 | -0.1473 | 44.3127
-2 | 0.3282 | 0.00705 | -0.1341 | 46.5532
-1.5 | 0.3286 | 0.00647 | -0.1213 | 50.7883
-1 | 0.3135 | 0.00547 | -0.1052 | 57.3126
-0.5 | 0.3592 | 0.00525 | -0.1016 | 68.419
0 | 0.4222 | 0.00538 | -0.1015 | 78.4758
0.5 | 0.4903 | 0.00566 | -0.1025 | 86.6254
1 | 0.5182 | 0.00605 | -0.095 | 85.6529
1.5 | 0.5681 | 0.00615 | -0.0923 | 92.374
2 | 0.6311 | 0.00614 | -0.0923 | 102.785
2.5 | 0.6627 | 0.00655 | -0.0859 | 101.1756
3 | 0.7101 | 0.00681 | -0.0827 | 104.2731
3.5 | 0.7415 | 0.00741 | -0.0763 | 100.0675
4 | 0.7548 | 0.00848 | -0.0666 | 89.0094
4.5 | 0.7523 | 0.01006 | -0.0542 | 74.7813
5 | 0.7237 | 0.01251 | -0.0377 | 57.8497
5.5 | 0.7073 | 0.01489 | -0.0242 | 47.5017
6 | 0.7075 | 0.017 | -0.014 | 41.6176
6.5 | 0.7172 | 0.01898 | -0.0058 | 37.7871
7 | 0.7382 | 0.02069 | 0.0004 | 35.6791
7.5 | 0.7611 | 0.02252 | 0.0062 | 33.7966
8 | 0.791 | 0.02415 | 0.0108 | 32.7536
9 | 0.8485 | 0.02794 | 0.0198 | 30.3686
9.5 | 0.8782 | 0.02998 | 0.0239 | 29.2929
10 | 0.9163 | 0.03177 | 0.0271 | 28.8417
10.5 | 0.9557 | 0.0336 | 0.03 | 28.4435
11 | 0.9957 | 0.03549 | 0.0329 | 28.0558
11.5 | 1.0339 | 0.03759 | 0.0359 | 27.5047
12 | 1.0714 | 0.03986 | 0.0389 | 26.8791
12.5 | 1.1059 | 0.04242 | 0.0421 | 26.0702
13 | 1.1429 | 0.04498 | 0.0449 | 25.4091
13.5 | 1.1745 | 0.04804 | 0.048 | 24.4484
14 | 1.2003 | 0.05168 | 0.0511 | 23.2256
14.5 | 1.2168 | 0.05619 | 0.0542 | 21.6551
15 | 1.2226 | 0.06186 | 0.057 | 19.764
15.5 | 1.2134 | 0.0691 | 0.0588 | 17.5601
16 | 1.1971 | 0.07755 | 0.0591 | 15.4365
16.5 | 1.1743 | 0.08716 | 0.0576 | 13.4729
17 | 1.1467 | 0.09795 | 0.0542 | 11.707
17.5 | 1.1163 | 0.1096 | 0.0491 | 10.1852
18 | 1.084 | 0.12212 | 0.0424 | 8.8765
18.5 | 1.0541 | 0.13475 | 0.0349 | 7.8226
19 | 1.0293 | 0.14713 | 0.0273 | 6.9959
19.5 | 1.0042 | 0.15977 | 0.0192 | 6.2853
20 | 0.9817 | 0.17229 | 0.0111 | 5.698

## 65. Re 4M Mach 0.00 (1)
BIGFOIL.COM POLAR EXPORT
NACA67-519 a=0.8
NACA67-519 a=0.8 |  |  |  | Cl Max: | 1.733 | at alpha= | 13.5 | deg
JavaFoil+Calcfoil stall+Eppler ext transition |  |  |  | L/D Max: | 204.689 | at alpha= | 3 | deg
Re: | 4000000 |  |  | Cd Min: | 0.00362 | at alpha= | -2 | deg
Mach: | 0 |  |  | Cl=0 at alpha= | -4.1452 | deg
|  |  |  | @ Cl=0.1, Cd= | 0.0052389
|  |  |  | @ Cl=0.4, Cd= | 0.0036406
|  |  |  | @ Cl=0.6, Cd= | 0.0038784
alpha (deg) | Cl | Cd | Cm | Cl/Cd
-18.5 | -0.868 | 0.13929 | -0.029 | -6.234
-18 | -0.875 | 0.13155 | -0.03 | -6.652
-17.5 | -0.88 | 0.12347 | -0.032 | -7.13
-17 | -0.883 | 0.11632 | -0.033 | -7.588
-16.5 | -0.883 | 0.10898 | -0.035 | -8.099
-16 | -0.883 | 0.09896 | -0.037 | -8.92
-15.5 | -0.879 | 0.09096 | -0.04 | -9.662
-15 | -0.874 | 0.08159 | -0.042 | -10.714
-14.5 | -0.87 | 0.0707 | -0.046 | -12.303
-14 | -0.904 | 0.0382 | -0.056 | -23.664
-13.5 | -0.93 | 0.02018 | -0.062 | -46.102
-13 | -0.904 | 0.01794 | -0.064 | -50.375
-12.5 | -0.881 | 0.01416 | -0.067 | -62.197
-12 | -0.844 | 0.01323 | -0.068 | -63.817
-11.5 | -0.805 | 0.01281 | -0.07 | -62.834
-11 | -0.762 | 0.01216 | -0.072 | -62.684
-10.5 | -0.718 | 0.01155 | -0.073 | -62.156
-10 | -0.67 | 0.01107 | -0.075 | -60.578
-9.5 | -0.621 | 0.01058 | -0.077 | -58.666
-9 | -0.569 | 0.01011 | -0.078 | -56.341
-8.5 | -0.516 | 0.0095 | -0.08 | -54.331
-8 | -0.461 | 0.0091 | -0.082 | -50.68
-7.5 | -0.405 | 0.00873 | -0.083 | -46.328
-7 | -0.347 | 0.00845 | -0.085 | -41.019
-6.5 | -0.288 | 0.00819 | -0.087 | -35.148
-6 | -0.228 | 0.0079 | -0.088 | -28.853
-5.5 | -0.167 | 0.00766 | -0.09 | -21.849
-5 | -0.106 | 0.00743 | -0.092 | -14.256
-4.5 | -0.044 | 0.00724 | -0.093 | -6.086
-4 | 0.018 | 0.00706 | -0.095 | 2.575
-3.5 | 0.081 | 0.0058 | -0.097 | 13.924
-3 | 0.145 | 0.00391 | -0.099 | 37.008
-2.5 | 0.209 | 0.00365 | -0.1 | 57.196
-2 | 0.272 | 0.00362 | -0.102 | 75.141
-1.5 | 0.335 | 0.00364 | -0.104 | 92.228
-1 | 0.399 | 0.00364 | -0.105 | 109.551
-0.5 | 0.462 | 0.00368 | -0.107 | 125.406
0 | 0.519 | 0.00382 | -0.108 | 135.878
0.5 | 0.581 | 0.00386 | -0.11 | 150.333
1 | 0.643 | 0.00392 | -0.111 | 164.027
1.5 | 0.705 | 0.00401 | -0.113 | 175.71
2 | 0.767 | 0.00413 | -0.114 | 185.59
2.5 | 0.829 | 0.00425 | -0.116 | 195.091
3 | 0.89 | 0.00435 | -0.117 | 204.689
3.5 | 0.944 | 0.00516 | -0.119 | 182.846
4 | 1.003 | 0.00565 | -0.12 | 177.475
4.5 | 1.06 | 0.00712 | -0.121 | 148.993
5 | 1.117 | 0.00857 | -0.123 | 130.413
5.5 | 1.173 | 0.01007 | -0.124 | 116.533
6 | 1.229 | 0.01122 | -0.126 | 109.604
6.5 | 1.284 | 0.01286 | -0.127 | 99.794
7 | 1.335 | 0.01456 | -0.128 | 91.727
7.5 | 1.385 | 0.01525 | -0.13 | 90.811
8 | 1.433 | 0.01582 | -0.131 | 90.535
8.5 | 1.478 | 0.01644 | -0.132 | 89.884
9 | 1.52 | 0.01709 | -0.134 | 88.941
9.5 | 1.56 | 0.0177 | -0.135 | 88.107
10 | 1.596 | 0.01897 | -0.136 | 84.156
10.5 | 1.63 | 0.01971 | -0.138 | 82.671
11 | 1.659 | 0.0205 | -0.139 | 80.927
11.5 | 1.686 | 0.02138 | -0.14 | 78.833
12 | 1.704 | 0.02229 | -0.141 | 76.458
12.5 | 1.718 | 0.02334 | -0.143 | 73.607
13 | 1.728 | 0.02426 | -0.144 | 71.209
13.5 | 1.733 | 0.0254 | -0.145 | 68.219
14 | 1.733 | 0.0264 | -0.146 | 65.636
14.5 | 1.729 | 0.02773 | -0.147 | 62.342
15 | 1.72 | 0.02869 | -0.148 | 59.95
15.5 | 1.707 | 0.03005 | -0.149 | 56.796
16 | 1.69 | 0.03148 | -0.15 | 53.7
16.5 | 1.67 | 0.03301 | -0.151 | 50.588
17 | 1.645 | 0.03476 | -0.152 | 47.333
17.5 | 1.618 | 0.03655 | -0.153 | 44.283
18 | 1.588 | 0.03831 | -0.154 | 41.459
18.5 | 1.555 | 0.04065 | -0.154 | 38.261

## 66. Re 4M Mach 0.00 (2)
BIGFOIL.COM POLAR EXPORT
NACA67-519 a=0.8
NACA67-519 a=0.8 |  |  |  | Cl Max: | 1.4764 | at alpha= | 20 | deg
XFOIL ncrit=9 |  |  |  | L/D Max: | 176.917 | at alpha= | 2.5 | deg
Re: | 4000000 |  |  | Cd Min: | 0.05778 | at alpha= | 20 | deg
Mach: | 0 |  |  | Cl=0 at alpha= | -5.3886 | deg
|  |  |  | @ Cl=0.1, Cd= | 0.0068125
|  |  |  | @ Cl=0.4, Cd= | 0.0038303
|  |  |  | @ Cl=0.6, Cd= | 0.0039626
alpha (deg) | Cl | Cd | Cm | Cl/Cd
-20 | -1.0734 | 0.02909 | -0.1702 | -36.8993
-19.5 | -1.0525 | 0.02718 | -0.1692 | -38.7233
-19 | -1.0336 | 0.02522 | -0.1676 | -40.9833
-18.5 | -1.0065 | 0.02386 | -0.1665 | -42.1836
-18 | -0.9818 | 0.02243 | -0.1648 | -43.7717
-17.5 | -0.9562 | 0.02116 | -0.163 | -45.189
-17 | -0.9277 | 0.02002 | -0.1613 | -46.3387
-16.5 | -0.8983 | 0.0189 | -0.1596 | -47.5291
-16 | -0.8719 | 0.01769 | -0.1573 | -49.2877
-15.5 | -0.8431 | 0.01662 | -0.1551 | -50.728
-15 | -0.8096 | 0.01579 | -0.1533 | -51.273
-14.5 | -0.7751 | 0.01504 | -0.1515 | -51.5359
-14 | -0.7388 | 0.01433 | -0.1499 | -51.5562
-13.5 | -0.701 | 0.01367 | -0.1485 | -51.2802
-13 | -0.6611 | 0.01308 | -0.1472 | -50.5428
-12.5 | -0.6214 | 0.01251 | -0.1459 | -49.6723
-12 | -0.5806 | 0.01196 | -0.1446 | -48.5452
-11.5 | -0.5407 | 0.01139 | -0.1431 | -47.4715
-11 | -0.4994 | 0.01089 | -0.1418 | -45.8586
-10.5 | -0.4567 | 0.01046 | -0.1406 | -43.6616
-10 | -0.4149 | 0.01001 | -0.1392 | -41.4486
-9.5 | -0.3714 | 0.00963 | -0.138 | -38.567
-9 | -0.3278 | 0.00928 | -0.1368 | -35.3233
-8.5 | -0.2828 | 0.00893 | -0.1358 | -31.6685
-8 | -0.237 | 0.00863 | -0.1349 | -27.4623
-7.5 | -0.1908 | 0.00835 | -0.134 | -22.8503
-7 | -0.1459 | 0.00805 | -0.1328 | -18.1242
-6.5 | -0.0997 | 0.0078 | -0.1318 | -12.7821
-6 | -0.0538 | 0.00756 | -0.1307 | -7.1164
-5.5 | -0.0098 | 0.0073 | -0.1291 | -1.3425
-5 | 0.0342 | 0.00711 | -0.1275 | 4.8101
-4.5 | 0.074 | 0.00695 | -0.1249 | 10.6475
-4 | 0.1156 | 0.00673 | -0.1227 | 17.1768
-3.5 | 0.1579 | 0.00644 | -0.1207 | 24.5186
-3 | 0.2017 | 0.00616 | -0.1191 | 32.7435
-2.5 | 0.2438 | 0.00583 | -0.1171 | 41.8182
-2 | 0.2846 | 0.00541 | -0.1149 | 52.6063
-1.5 | 0.3227 | 0.00482 | -0.1121 | 66.9502
-1 | 0.3568 | 0.00396 | -0.1085 | 90.101
-0.5 | 0.4101 | 0.0038 | -0.1086 | 107.9211
0 | 0.467 | 0.00381 | -0.1095 | 122.5722
0.5 | 0.5213 | 0.00384 | -0.1097 | 135.7552
1 | 0.5774 | 0.00399 | -0.1103 | 144.7118
1.5 | 0.6269 | 0.00393 | -0.1095 | 159.5165
2 | 0.67 | 0.00392 | -0.1074 | 170.9184
2.5 | 0.7059 | 0.00399 | -0.1036 | 176.9173
3 | 0.7367 | 0.0042 | -0.0988 | 175.4048
3.5 | 0.7542 | 0.00465 | -0.0913 | 162.1935
4 | 0.7321 | 0.00589 | -0.0759 | 124.2954
4.5 | 0.6891 | 0.00796 | -0.057 | 86.5704
5 | 0.6722 | 0.00984 | -0.044 | 68.313
5.5 | 0.6713 | 0.01148 | -0.0345 | 58.4756
6 | 0.6868 | 0.01276 | -0.0283 | 53.8245
6.5 | 0.7092 | 0.0139 | -0.0235 | 51.0216
7 | 0.7351 | 0.01496 | -0.0194 | 49.1377
7.5 | 0.7628 | 0.016 | -0.0157 | 47.675
8 | 0.7924 | 0.01706 | -0.0125 | 46.4478
8.5 | 0.8227 | 0.01812 | -0.0095 | 45.4029
9 | 0.8563 | 0.01908 | -0.0071 | 44.8795
9.5 | 0.8864 | 0.02025 | -0.0043 | 43.7728
10 | 0.92 | 0.0213 | -0.0021 | 43.1925
10.5 | 0.9566 | 0.02224 | -0.0004 | 43.0126
11 | 0.9913 | 0.0233 | 0.0014 | 42.5451
11.5 | 1.0283 | 0.02428 | 0.0028 | 42.3517
12 | 1.0655 | 0.02526 | 0.0041 | 42.1813
12.5 | 1.1008 | 0.02637 | 0.0056 | 41.7444
13 | 1.1345 | 0.02758 | 0.0072 | 41.1349
13.5 | 1.1707 | 0.02868 | 0.0084 | 40.8194
14 | 1.2037 | 0.02998 | 0.0098 | 40.1501
14.5 | 1.2345 | 0.03144 | 0.0115 | 39.2653
15 | 1.2673 | 0.03277 | 0.0128 | 38.6726
15.5 | 1.2932 | 0.03458 | 0.0148 | 37.3973
16 | 1.3209 | 0.03632 | 0.0164 | 36.3684
16.5 | 1.3428 | 0.03852 | 0.0184 | 34.8598
17 | 1.3659 | 0.04069 | 0.0201 | 33.5684
17.5 | 1.3883 | 0.04299 | 0.0217 | 32.2936
18.5 | 1.4278 | 0.04819 | 0.0247 | 29.6286
19 | 1.4467 | 0.05091 | 0.0259 | 28.4168
19.5 | 1.4572 | 0.05434 | 0.0276 | 26.8163
20 | 1.4764 | 0.05778 | 0.0275 | 25.5521

## 67. Re 4M Mach 0.10 (1)
BIGFOIL.COM POLAR EXPORT
NACA67-519 a=0.8
NACA67-519 a=0.8 |  |  |  | Cl Max: | 1.723 | at alpha= | 13.5 | deg
JavaFoil+Calcfoil stall+Eppler ext transition |  |  |  | L/D Max: | 204.115 | at alpha= | 3 | deg
Re: | 4000000 |  |  | Cd Min: | 0.00363 | at alpha= | -1.5 | deg
Mach: | 0.1 |  |  | Cl=0 at alpha= | -4.1452 | deg
|  |  |  | @ Cl=0.1, Cd= | 0.0052719
|  |  |  | @ Cl=0.4, Cd= | 0.0036398
|  |  |  | @ Cl=0.6, Cd= | 0.0038977
alpha (deg) | Cl | Cd | Cm | Cl/Cd
-18.5 | -0.839 | 0.14141 | -0.028 | -5.93
-18 | -0.85 | 0.13187 | -0.03 | -6.446
-17.5 | -0.857 | 0.12641 | -0.031 | -6.777
-17 | -0.862 | 0.11887 | -0.033 | -7.253
-16.5 | -0.865 | 0.1118 | -0.034 | -7.734
-16 | -0.867 | 0.10193 | -0.037 | -8.505
-15.5 | -0.865 | 0.09432 | -0.039 | -9.166
-15 | -0.86 | 0.08629 | -0.041 | -9.965
-14.5 | -0.854 | 0.07704 | -0.044 | -11.089
-14 | -0.854 | 0.06067 | -0.05 | -14.075
-13.5 | -0.922 | 0.0215 | -0.062 | -42.888
-13 | -0.91 | 0.01545 | -0.065 | -58.898
-12.5 | -0.878 | 0.01425 | -0.067 | -61.653
-12 | -0.843 | 0.01342 | -0.069 | -62.818
-11.5 | -0.805 | 0.01292 | -0.07 | -62.28
-11 | -0.763 | 0.01232 | -0.072 | -61.899
-10.5 | -0.719 | 0.01165 | -0.074 | -61.68
-10 | -0.672 | 0.01116 | -0.075 | -60.183
-9.5 | -0.622 | 0.01067 | -0.077 | -58.343
-9 | -0.571 | 0.0102 | -0.079 | -55.96
-8.5 | -0.518 | 0.00957 | -0.08 | -54.126
-8 | -0.463 | 0.00914 | -0.082 | -50.647
-7.5 | -0.406 | 0.00879 | -0.084 | -46.216
-7 | -0.348 | 0.00849 | -0.085 | -41.02
-6.5 | -0.289 | 0.00823 | -0.087 | -35.097
-6 | -0.229 | 0.00792 | -0.089 | -28.9
-5.5 | -0.168 | 0.0077 | -0.09 | -21.828
-5 | -0.106 | 0.00748 | -0.092 | -14.232
-4.5 | -0.044 | 0.00726 | -0.094 | -6.095
-4 | 0.018 | 0.00707 | -0.095 | 2.583
-3.5 | 0.081 | 0.00583 | -0.097 | 13.92
-3 | 0.145 | 0.00395 | -0.099 | 36.771
-2.5 | 0.21 | 0.00364 | -0.101 | 57.615
-2 | 0.273 | 0.00367 | -0.103 | 74.61
-1.5 | 0.337 | 0.00363 | -0.104 | 92.801
-1 | 0.401 | 0.00364 | -0.106 | 110.045
-0.5 | 0.464 | 0.00368 | -0.107 | 126.112
0 | 0.521 | 0.00383 | -0.109 | 136.092
0.5 | 0.584 | 0.00389 | -0.11 | 149.991
1 | 0.646 | 0.00392 | -0.112 | 164.932
1.5 | 0.709 | 0.00404 | -0.113 | 175.283
2 | 0.771 | 0.00413 | -0.115 | 186.507
2.5 | 0.833 | 0.00426 | -0.116 | 195.517
3 | 0.895 | 0.00438 | -0.118 | 204.115
3.5 | 0.949 | 0.00518 | -0.119 | 183.037
4 | 1.008 | 0.00569 | -0.121 | 177.216
4.5 | 1.065 | 0.00716 | -0.122 | 148.873
5 | 1.122 | 0.00865 | -0.123 | 129.809
5.5 | 1.179 | 0.01019 | -0.125 | 115.65
6 | 1.235 | 0.01138 | -0.126 | 108.55
6.5 | 1.289 | 0.01303 | -0.128 | 98.996
7 | 1.341 | 0.01471 | -0.129 | 91.158
7.5 | 1.391 | 0.01542 | -0.13 | 90.184
8 | 1.438 | 0.01598 | -0.132 | 89.992
8.5 | 1.483 | 0.01664 | -0.133 | 89.11
9 | 1.525 | 0.01728 | -0.134 | 88.27
9.5 | 1.564 | 0.0179 | -0.136 | 87.366
10 | 1.6 | 0.0192 | -0.137 | 83.322
10.5 | 1.632 | 0.01996 | -0.138 | 81.746
11 | 1.661 | 0.02078 | -0.14 | 79.907
11.5 | 1.685 | 0.02175 | -0.141 | 77.489
12 | 1.702 | 0.02264 | -0.142 | 75.204
12.5 | 1.714 | 0.02373 | -0.143 | 72.218
13 | 1.721 | 0.02468 | -0.144 | 69.732
13.5 | 1.723 | 0.02569 | -0.146 | 67.059
14 | 1.72 | 0.02681 | -0.147 | 64.149
14.5 | 1.712 | 0.02826 | -0.148 | 60.573
15 | 1.699 | 0.02945 | -0.149 | 57.676
15.5 | 1.682 | 0.03076 | -0.15 | 54.66
16 | 1.66 | 0.03215 | -0.151 | 51.631
16.5 | 1.635 | 0.0337 | -0.152 | 48.509
17 | 1.605 | 0.03566 | -0.153 | 45.008
17.5 | 1.573 | 0.03747 | -0.154 | 41.981
18 | 1.538 | 0.03948 | -0.154 | 38.94
18.5 | 1.499 | 0.04216 | -0.155 | 35.546

## 68. Re 4M Mach 0.10 (2)
BIGFOIL.COM POLAR EXPORT
NACA67-519 a=0.8
NACA67-519 a=0.8 |  |  |  | Cl Max: | 1.463 | at alpha= | 20 | deg
XFOIL ncrit=9 |  |  |  | L/D Max: | 175.647 | at alpha= | 2.5 | deg
Re: | 4000000 |  |  | Cd Min: | 0.05948 | at alpha= | 20 | deg
Mach: | 0.1 |  |  | Cl=0 at alpha= | -5.4318 | deg
|  |  |  | @ Cl=0.1, Cd= | 0.0068439
|  |  |  | @ Cl=0.4, Cd= | 0.0038549
|  |  |  | @ Cl=0.6, Cd= | 0.0039865
alpha (deg) | Cl | Cd | Cm | Cl/Cd
-20 | -1.0644 | 0.03065 | -0.1743 | -34.7276
-19.5 | -1.0447 | 0.02851 | -0.1733 | -36.6433
-19 | -1.0274 | 0.02633 | -0.1718 | -39.0201
-18.5 | -1.002 | 0.02478 | -0.1705 | -40.4358
-18 | -0.9786 | 0.02321 | -0.1687 | -42.1629
-17.5 | -0.9545 | 0.02179 | -0.1666 | -43.8045
-17 | -0.9249 | 0.02062 | -0.165 | -44.8545
-16.5 | -0.8974 | 0.01938 | -0.163 | -46.3055
-16 | -0.8695 | 0.0182 | -0.1608 | -47.7747
-15.5 | -0.8416 | 0.01703 | -0.1583 | -49.4187
-15 | -0.8094 | 0.01612 | -0.1563 | -50.2109
-14.5 | -0.7745 | 0.01534 | -0.1544 | -50.4889
-14 | -0.739 | 0.01457 | -0.1526 | -50.7207
-13.5 | -0.7007 | 0.01389 | -0.1511 | -50.4464
-13 | -0.6615 | 0.01326 | -0.1496 | -49.8869
-12.5 | -0.6212 | 0.01267 | -0.1482 | -49.0292
-12 | -0.5801 | 0.01213 | -0.1469 | -47.8236
-11.5 | -0.54 | 0.01153 | -0.1453 | -46.8343
-11 | -0.499 | 0.01101 | -0.1438 | -45.3224
-10.5 | -0.4559 | 0.01056 | -0.1425 | -43.1723
-10 | -0.4135 | 0.01012 | -0.1411 | -40.8597
-9.5 | -0.3701 | 0.00972 | -0.1398 | -38.0761
-9 | -0.3263 | 0.00934 | -0.1385 | -34.9358
-8.5 | -0.2811 | 0.00899 | -0.1375 | -31.2681
-8 | -0.235 | 0.00868 | -0.1365 | -27.0737
-7.5 | -0.1884 | 0.00841 | -0.1356 | -22.4019
-7 | -0.1432 | 0.00809 | -0.1344 | -17.7009
-6.5 | -0.0968 | 0.00784 | -0.1334 | -12.3469
-6 | -0.0505 | 0.00761 | -0.1323 | -6.636
-5.5 | -0.0061 | 0.00734 | -0.1307 | -0.83106
-5 | 0.0386 | 0.00713 | -0.1292 | 5.4137
-4.5 | 0.079 | 0.00695 | -0.1267 | 11.3669
-4 | 0.1186 | 0.00675 | -0.124 | 17.5704
-3.5 | 0.1607 | 0.00647 | -0.1219 | 24.8377
-3 | 0.2045 | 0.0062 | -0.1201 | 32.9839
-2.5 | 0.2463 | 0.00587 | -0.118 | 41.9591
-2 | 0.287 | 0.00544 | -0.1157 | 52.7574
-1.5 | 0.3248 | 0.00485 | -0.1128 | 66.9691
-1 | 0.3584 | 0.00398 | -0.109 | 90.0503
-0.5 | 0.4116 | 0.00382 | -0.1091 | 107.7487
0 | 0.4689 | 0.00383 | -0.1099 | 122.4282
0.5 | 0.5234 | 0.00386 | -0.1101 | 135.5959
1 | 0.5795 | 0.00402 | -0.1107 | 144.1542
1.5 | 0.6284 | 0.00394 | -0.1097 | 159.4924
2 | 0.6686 | 0.00394 | -0.1068 | 169.6954
2.5 | 0.7061 | 0.00402 | -0.1033 | 175.6468
3 | 0.7372 | 0.00424 | -0.0985 | 173.8679
3.5 | 0.7556 | 0.00469 | -0.0912 | 161.1087
4 | 0.733 | 0.00595 | -0.0756 | 123.1933
4.5 | 0.69 | 0.00804 | -0.0567 | 85.8209
5 | 0.6731 | 0.00994 | -0.0437 | 67.7163
5.5 | 0.6714 | 0.01162 | -0.034 | 57.7797
6 | 0.6868 | 0.0129 | -0.0277 | 53.2403
6.5 | 0.7089 | 0.01408 | -0.0228 | 50.348
7 | 0.7351 | 0.01513 | -0.0187 | 48.5856
7.5 | 0.7613 | 0.01626 | -0.0147 | 46.8204
8 | 0.7925 | 0.01727 | -0.0117 | 45.8888
8.5 | 0.8232 | 0.01833 | -0.0087 | 44.91
9 | 0.8553 | 0.01938 | -0.006 | 44.1331
9.5 | 0.8862 | 0.02053 | -0.0033 | 43.1661
10 | 0.9206 | 0.02158 | -0.0011 | 42.6599
10.5 | 0.9567 | 0.02257 | 0.0007 | 42.3881
11 | 0.9919 | 0.02364 | 0.0025 | 41.9585
11.5 | 1.0295 | 0.02462 | 0.0039 | 41.8156
12 | 1.0672 | 0.02561 | 0.0052 | 41.6712
12.5 | 1.101 | 0.02683 | 0.007 | 41.0362
13 | 1.136 | 0.02801 | 0.0085 | 40.5569
13.5 | 1.1726 | 0.02912 | 0.0097 | 40.2679
14 | 1.2044 | 0.03056 | 0.0114 | 39.411
14.5 | 1.237 | 0.03195 | 0.0129 | 38.7167
15 | 1.2667 | 0.03353 | 0.0146 | 37.7781
15.5 | 1.2933 | 0.03535 | 0.0166 | 36.5856
16 | 1.3192 | 0.03728 | 0.0184 | 35.3863
16.5 | 1.3436 | 0.03938 | 0.0202 | 34.1188
17 | 1.3648 | 0.04178 | 0.0221 | 32.6663
17.5 | 1.3877 | 0.04413 | 0.0237 | 31.4457
18.5 | 1.4263 | 0.04959 | 0.0267 | 28.7618
19 | 1.4432 | 0.05263 | 0.028 | 27.4216
19.5 | 1.4529 | 0.05629 | 0.0296 | 25.811
20 | 1.463 | 0.05948 | 0.0317 | 24.5965

## 69. Re 4M Mach 0.25 (1)
BIGFOIL.COM POLAR EXPORT
NACA67-519 a=0.8
NACA67-519 a=0.8 |  |  |  | Cl Max: | 1.674 | at alpha= | 12 | deg
JavaFoil+Calcfoil stall+Eppler ext transition |  |  |  | L/D Max: | 198.674 | at alpha= | 3 | deg
Re: | 4000000 |  |  | Cd Min: | 0.00368 | at alpha= | -2 | deg
Mach: | 0.25 |  |  | Cl=0 at alpha= | -4.1484 | deg
|  |  |  | @ Cl=0.1, Cd= | 0.0062
|  |  |  | @ Cl=0.4, Cd= | 0.0037
|  |  |  | @ Cl=0.6, Cd= | 0.0039708
alpha (deg) | Cl | Cd | Cm | Cl/Cd
-17 | -0.691 | 0.13403 | -0.03 | -5.154
-16.5 | -0.719 | 0.12456 | -0.032 | -5.773
-16 | -0.742 | 0.11639 | -0.033 | -6.377
-15.5 | -0.759 | 0.1105 | -0.034 | -6.867
-15 | -0.772 | 0.10167 | -0.036 | -7.589
-14.5 | -0.779 | 0.09419 | -0.039 | -8.267
-14 | -0.775 | 0.08652 | -0.041 | -8.952
-13.5 | -0.766 | 0.07839 | -0.044 | -9.773
-13 | -0.757 | 0.06913 | -0.048 | -10.943
-12.5 | -0.777 | 0.04199 | -0.059 | -18.503
-12 | -0.817 | 0.01808 | -0.069 | -45.193
-11.5 | -0.797 | 0.01394 | -0.072 | -57.142
-11 | -0.761 | 0.0131 | -0.074 | -58.084
-10.5 | -0.721 | 0.0124 | -0.075 | -58.117
-10 | -0.677 | 0.01178 | -0.077 | -57.437
-9.5 | -0.629 | 0.01121 | -0.079 | -56.143
-9 | -0.579 | 0.01064 | -0.081 | -54.423
-8.5 | -0.526 | 0.01014 | -0.082 | -51.894
-8 | -0.471 | 0.00954 | -0.084 | -49.436
-7.5 | -0.414 | 0.00907 | -0.086 | -45.676
-7 | -0.356 | 0.00874 | -0.087 | -40.714
-6.5 | -0.296 | 0.00843 | -0.089 | -35.079
-6 | -0.234 | 0.00815 | -0.091 | -28.755
-5.5 | -0.172 | 0.00787 | -0.093 | -21.878
-5 | -0.109 | 0.00764 | -0.094 | -14.274
-4.5 | -0.045 | 0.00742 | -0.096 | -6.118
-4 | 0.019 | 0.00722 | -0.098 | 2.595
-3.5 | 0.083 | 0.00705 | -0.099 | 11.807
-3 | 0.149 | 0.00375 | -0.102 | 39.779
-2.5 | 0.216 | 0.00371 | -0.104 | 58.179
-2 | 0.281 | 0.00368 | -0.105 | 76.266
-1.5 | 0.346 | 0.0037 | -0.107 | 93.611
-1 | 0.412 | 0.0037 | -0.109 | 111.25
-0.5 | 0.477 | 0.00376 | -0.11 | 126.954
0 | 0.535 | 0.00392 | -0.112 | 136.625
0.5 | 0.599 | 0.00397 | -0.113 | 151.044
1 | 0.664 | 0.00402 | -0.115 | 165.222
1.5 | 0.728 | 0.00414 | -0.116 | 175.655
2 | 0.791 | 0.00424 | -0.118 | 186.658
2.5 | 0.855 | 0.00437 | -0.12 | 195.819
3 | 0.919 | 0.00462 | -0.121 | 198.674
3.5 | 0.974 | 0.00538 | -0.122 | 181.047
4 | 1.034 | 0.00599 | -0.124 | 172.6
4.5 | 1.093 | 0.00752 | -0.125 | 145.376
5 | 1.151 | 0.00907 | -0.127 | 126.925
5.5 | 1.209 | 0.01083 | -0.128 | 111.607
6 | 1.265 | 0.01219 | -0.13 | 103.83
6.5 | 1.32 | 0.01453 | -0.131 | 90.852
7 | 1.372 | 0.01559 | -0.132 | 88.006
7.5 | 1.421 | 0.01624 | -0.134 | 87.514
8 | 1.467 | 0.01689 | -0.135 | 86.835
8.5 | 1.51 | 0.01758 | -0.137 | 85.896
9 | 1.549 | 0.01827 | -0.138 | 84.747
9.5 | 1.583 | 0.01963 | -0.139 | 80.665
10 | 1.613 | 0.02047 | -0.141 | 78.832
10.5 | 1.638 | 0.0214 | -0.142 | 76.557
11 | 1.658 | 0.02241 | -0.143 | 74.001
11.5 | 1.672 | 0.0234 | -0.145 | 71.452
12 | 1.674 | 0.02444 | -0.146 | 68.493
12.5 | 1.668 | 0.02561 | -0.147 | 65.126
13 | 1.654 | 0.02708 | -0.148 | 61.083
13.5 | 1.632 | 0.02836 | -0.149 | 57.541
14 | 1.601 | 0.03016 | -0.151 | 53.077
14.5 | 1.562 | 0.03171 | -0.152 | 49.263
15 | 1.515 | 0.03351 | -0.153 | 45.207
15.5 | 1.46 | 0.03555 | -0.153 | 41.056
16 | 1.398 | 0.03757 | -0.154 | 37.217
16.5 | 1.328 | 0.04042 | -0.155 | 32.859
17 | 1.251 | 0.0436 | -0.155 | 28.681

## 70. Re 4M Mach 0.25 (2)
BIGFOIL.COM POLAR EXPORT
NACA67-519 a=0.8
NACA67-519 a=0.8 |  |  |  | Cl Max: | 1.438 | at alpha= | 20 | deg
XFOIL ncrit=9 |  |  |  | L/D Max: | 167.305 | at alpha= | 2.5 | deg
Re: | 4000000 |  |  | Cd Min: | 0.0722 | at alpha= | 20 | deg
Mach: | 0.25 |  |  | Cl=0 at alpha= | -5.6444 | deg
|  |  |  | @ Cl=0.1, Cd= | 0.0070948
|  |  |  | @ Cl=0.4, Cd= | 0.0039837
|  |  |  | @ Cl=0.6, Cd= | 0.0041012
alpha (deg) | Cl | Cd | Cm | Cl/Cd
-20 | -0.9618 | 0.04502 | -0.1922 | -21.3638
-19.5 | -0.9597 | 0.04015 | -0.1932 | -23.9029
-19 | -0.9638 | 0.03529 | -0.1928 | -27.3109
-18.5 | -0.9468 | 0.03237 | -0.192 | -29.2493
-18 | -0.9302 | 0.0297 | -0.1904 | -31.3199
-17.5 | -0.9199 | 0.02691 | -0.1878 | -34.1843
-17 | -0.8949 | 0.02503 | -0.1858 | -35.7531
-16.5 | -0.8795 | 0.02278 | -0.1826 | -38.6084
-16 | -0.8457 | 0.02159 | -0.1806 | -39.1709
-15.5 | -0.8277 | 0.01972 | -0.1768 | -41.9726
-15 | -0.7998 | 0.01837 | -0.1738 | -43.5384
-14 | -0.7355 | 0.01614 | -0.1681 | -45.57
-13.5 | -0.6981 | 0.01524 | -0.1657 | -45.8071
-13 | -0.6602 | 0.0144 | -0.1634 | -45.8472
-12.5 | -0.62 | 0.01365 | -0.1612 | -45.4212
-12 | -0.5792 | 0.01295 | -0.1591 | -44.7259
-11.5 | -0.536 | 0.01236 | -0.1573 | -43.3657
-11 | -0.4954 | 0.01169 | -0.1551 | -42.3781
-10.5 | -0.4517 | 0.01116 | -0.1533 | -40.4749
-10 | -0.4078 | 0.01067 | -0.1515 | -38.2193
-9.5 | -0.3626 | 0.01023 | -0.1499 | -35.4448
-9 | -0.3174 | 0.00977 | -0.1483 | -32.4872
-8.5 | -0.2711 | 0.00936 | -0.1469 | -28.9637
-8 | -0.2243 | 0.00899 | -0.1456 | -24.9499
-7.5 | -0.1761 | 0.00869 | -0.1444 | -20.2647
-7 | -0.1289 | 0.00837 | -0.1431 | -15.4002
-6.5 | -0.0813 | 0.00808 | -0.1419 | -10.0619
-6 | -0.033 | 0.00784 | -0.1408 | -4.2092
-5.5 | 0.0134 | 0.00756 | -0.1392 | 1.7725
-5 | 0.0601 | 0.00732 | -0.1377 | 8.2104
-4.5 | 0.1044 | 0.00707 | -0.1357 | 14.7666
-4 | 0.1437 | 0.00685 | -0.1326 | 20.9781
-3.5 | 0.1781 | 0.00663 | -0.1284 | 26.8627
-3 | 0.2204 | 0.00638 | -0.126 | 34.5455
-2.5 | 0.2607 | 0.00604 | -0.1232 | 43.1623
-2 | 0.2996 | 0.0056 | -0.1201 | 53.5
-1.5 | 0.3357 | 0.00502 | -0.1165 | 66.8725
-1 | 0.3668 | 0.00413 | -0.1118 | 88.8136
-0.5 | 0.419 | 0.0039 | -0.1113 | 107.4359
0 | 0.4779 | 0.00393 | -0.1121 | 121.6031
0.5 | 0.5337 | 0.00398 | -0.1122 | 134.0955
1 | 0.589 | 0.00413 | -0.1121 | 142.615
1.5 | 0.6272 | 0.00403 | -0.1084 | 155.6328
2 | 0.6649 | 0.00411 | -0.1045 | 161.7762
2.5 | 0.7077 | 0.00423 | -0.1019 | 167.305
3 | 0.7393 | 0.00449 | -0.0969 | 164.6548
3.5 | 0.7609 | 0.00496 | -0.0899 | 153.4073
4 | 0.7336 | 0.00639 | -0.0732 | 114.8044
4.5 | 0.6975 | 0.00844 | -0.0555 | 82.6422
5 | 0.6782 | 0.01046 | -0.0418 | 64.8375
5.5 | 0.6768 | 0.0122 | -0.032 | 55.4754
6 | 0.685 | 0.01379 | -0.0242 | 49.6737
6.5 | 0.7085 | 0.01499 | -0.0192 | 47.2648
7 | 0.7323 | 0.01624 | -0.0144 | 45.0924
7.5 | 0.7612 | 0.01736 | -0.0106 | 43.8479
8 | 0.7912 | 0.01851 | -0.0072 | 42.7445
8.5 | 0.8221 | 0.01968 | -0.0039 | 41.7734
9 | 0.856 | 0.02078 | -0.0012 | 41.1935
9.5 | 0.8864 | 0.0221 | 0.002 | 40.1086
10 | 0.9217 | 0.02323 | 0.0043 | 39.6771
10.5 | 0.9599 | 0.02429 | 0.0062 | 39.5183
11 | 0.9963 | 0.02548 | 0.0082 | 39.1013
11.5 | 1.0333 | 0.02667 | 0.0101 | 38.7439
12 | 1.0726 | 0.02776 | 0.0116 | 38.6383
12.5 | 1.1065 | 0.0292 | 0.0138 | 37.8938
13 | 1.1438 | 0.03049 | 0.0154 | 37.5139
13.5 | 1.1791 | 0.03192 | 0.0172 | 36.9392
14 | 1.2113 | 0.03359 | 0.0192 | 36.0613
14.5 | 1.2433 | 0.03531 | 0.0212 | 35.211
15 | 1.2699 | 0.03743 | 0.0235 | 33.9273
15.5 | 1.2935 | 0.03982 | 0.026 | 32.4837
16 | 1.3192 | 0.04214 | 0.028 | 31.3052
16.5 | 1.3422 | 0.04477 | 0.0301 | 29.9799
17 | 1.3642 | 0.0476 | 0.032 | 28.6597
17.5 | 1.3831 | 0.05076 | 0.0338 | 27.2478
18 | 1.3974 | 0.05443 | 0.0356 | 25.6733
19.5 | 1.4332 | 0.06702 | 0.0388 | 21.3847
20 | 1.438 | 0.0722 | 0.0393 | 19.9169

## 71. Re 4M Mach 0.50 (1)
BIGFOIL.COM POLAR EXPORT
NACA67-519 a=0.8
NACA67-519 a=0.8 |  |  |  | Cl Max: | 1.54 | at alpha= | 8 | deg
JavaFoil+Calcfoil stall+Eppler ext transition |  |  |  | L/D Max: | 194.003 | at alpha= | 2.5 | deg
Re: | 4000000 |  |  | Cd Min: | 0.00364 | at alpha= | -1.5 | deg
Mach: | 0.5 |  |  | Cl=0 at alpha= | -4.1479 | deg
|  |  |  | @ Cl=0.1, Cd= | 0.0076556
|  |  |  | @ Cl=0.4, Cd= | 0.0036688
|  |  |  | @ Cl=0.6, Cd= | 0.0041928
alpha (deg) | Cl | Cd | Cm | Cl/Cd
-20 | -0.908 | 0.16383 | -0.031 | -5.541
-19.5 | -0.878 | 0.16111 | -0.031 | -5.45
-19 | -0.85 | 0.15617 | -0.032 | -5.442
-18.5 | -0.822 | 0.15064 | -0.032 | -5.453
-18 | -0.793 | 0.14502 | -0.033 | -5.471
-17.5 | -0.766 | 0.14337 | -0.035 | -5.342
-17 | -0.736 | 0.13918 | -0.034 | -5.286
-16.5 | -0.707 | 0.13138 | -0.035 | -5.382
-16 | -0.679 | 0.1269 | -0.035 | -5.349
-15.5 | -0.651 | 0.12275 | -0.036 | -5.3
-15 | -0.623 | 0.12272 | -0.038 | -5.075
-14.5 | -0.594 | 0.11401 | -0.038 | -5.207
-14 | -0.564 | 0.11082 | -0.037 | -5.09
-13.5 | -0.536 | 0.10351 | -0.038 | -5.177
-13 | -0.507 | 0.10136 | -0.039 | -5.006
-12.5 | -0.479 | 0.09802 | -0.04 | -4.887
-12 | -0.45 | 0.09437 | -0.04 | -4.773
-11.5 | -0.421 | 0.086 | -0.039 | -4.899
-11 | -0.393 | 0.0877 | -0.041 | -4.483
-10.5 | -0.364 | 0.08863 | -0.041 | -4.11
-10 | -0.336 | 0.07342 | -0.044 | -4.579
-9.5 | -0.402 | 0.06119 | -0.048 | -6.569
-9 | -0.54 | 0.01467 | -0.088 | -36.827
-8.5 | -0.528 | 0.01285 | -0.091 | -41.068
-8 | -0.49 | 0.01176 | -0.093 | -41.702
-7.5 | -0.441 | 0.01098 | -0.095 | -40.13
-7 | -0.384 | 0.0101 | -0.097 | -38.009
-6.5 | -0.322 | 0.0096 | -0.099 | -33.551
-6 | -0.257 | 0.00917 | -0.101 | -28.03
-5.5 | -0.19 | 0.0088 | -0.103 | -21.56
-5 | -0.121 | 0.00848 | -0.104 | -14.223
-4.5 | -0.05 | 0.00817 | -0.106 | -6.155
-4 | 0.021 | 0.00792 | -0.108 | 2.623
-3.5 | 0.092 | 0.00769 | -0.11 | 12.015
-3 | 0.164 | 0.00738 | -0.112 | 22.242
-2.5 | 0.24 | 0.00392 | -0.115 | 61.136
-2 | 0.313 | 0.00392 | -0.117 | 79.902
-1.5 | 0.386 | 0.00364 | -0.119 | 106.141
-1 | 0.459 | 0.00379 | -0.121 | 121.388
-0.5 | 0.533 | 0.00383 | -0.122 | 139.271
0 | 0.596 | 0.00419 | -0.124 | 142.432
0.5 | 0.668 | 0.00424 | -0.126 | 157.337
1 | 0.739 | 0.00437 | -0.128 | 169.289
1.5 | 0.811 | 0.00459 | -0.13 | 176.592
2 | 0.882 | 0.00473 | -0.131 | 186.272
2.5 | 0.953 | 0.00491 | -0.133 | 194.003
3 | 1.023 | 0.00567 | -0.135 | 180.375
3.5 | 1.082 | 0.00632 | -0.136 | 171.131
4 | 1.147 | 0.00818 | -0.138 | 140.147
4.5 | 1.211 | 0.01021 | -0.139 | 118.574
5 | 1.273 | 0.01238 | -0.141 | 102.814
5.5 | 1.334 | 0.01439 | -0.143 | 92.721
6 | 1.392 | 0.01751 | -0.144 | 79.467
6.5 | 1.446 | 0.01866 | -0.146 | 77.476
7 | 1.489 | 0.01953 | -0.147 | 76.241
7.5 | 1.522 | 0.02059 | -0.149 | 73.93
8 | 1.54 | 0.02238 | -0.151 | 68.795
8.5 | 1.534 | 0.02396 | -0.152 | 64.02
9 | 1.483 | 0.02562 | -0.154 | 57.866
9.5 | 1.288 | 0.02793 | -0.155 | 46.136
10 | 0.965 | 0.03102 | -0.156 | 31.096
10.5 | 0.83 | 0.079 | -0.08 | 10.503
11 | 0.858 | 0.07651 | -0.081 | 11.207
11.5 | 0.884 | 0.08446 | -0.079 | 10.466
12 | 0.912 | 0.09396 | -0.081 | 9.704
12.5 | 0.939 | 0.09915 | -0.083 | 9.474
13 | 0.967 | 0.10231 | -0.084 | 9.447

## 72. Re 4M Mach 0.50 (2)
BIGFOIL.COM POLAR EXPORT
NACA67-519 a=0.8
NACA67-519 a=0.8 |  |  |  | Cl Max: | 1.2593 | at alpha= | 15 | deg
XFOIL ncrit=9 |  |  |  | L/D Max: | 122.212 | at alpha= | 2.5 | deg
Re: | 4000000 |  |  | Cd Min: | 0.16799 | at alpha= | 20 | deg
Mach: | 0.5 |  |  | Cl=0 at alpha= | -6.334 | deg
|  |  |  | @ Cl=0.1, Cd= | 0.0086253
|  |  |  | @ Cl=0.4, Cd= | 0.0044131
|  |  |  | @ Cl=0.6, Cd= | 0.0050942
alpha (deg) | Cl | Cd | Cm | Cl/Cd
-16.5 | -0.0604 | 0.12 | -0.1939 | -0.50333
-16 | -0.047 | 0.11337 | -0.1978 | -0.41457
-15.5 | -0.1058 | 0.09683 | -0.2055 | -1.0926
-15 | -0.1669 | 0.08195 | -0.2135 | -2.0366
-14.5 | -0.2262 | 0.0684 | -0.2209 | -3.307
-14 | -0.2647 | 0.05664 | -0.2272 | -4.6734
-13.5 | -0.2995 | 0.04508 | -0.2347 | -6.6437
-13 | -0.3233 | 0.0373 | -0.237 | -8.6676
-12.5 | -0.3703 | 0.02997 | -0.2347 | -12.3557
-12 | -0.3983 | 0.02494 | -0.2291 | -15.9703
-11.5 | -0.4231 | 0.02059 | -0.2211 | -20.5488
-11 | -0.4201 | 0.01766 | -0.2137 | -23.7882
-10.5 | -0.4033 | 0.01537 | -0.2066 | -26.2394
-10 | -0.3705 | 0.01384 | -0.2008 | -26.7702
-9.5 | -0.3279 | 0.01276 | -0.1961 | -25.6975
-9 | -0.2803 | 0.01192 | -0.1921 | -23.5151
-8.5 | -0.2305 | 0.01122 | -0.1886 | -20.5437
-8 | -0.1786 | 0.01064 | -0.1856 | -16.7857
-7.5 | -0.1257 | 0.01015 | -0.1829 | -12.3842
-7 | -0.072 | 0.00972 | -0.1805 | -7.4074
-6.5 | -0.0175 | 0.00935 | -0.1784 | -1.8717
-6 | 0.0352 | 0.00898 | -0.1762 | 3.9198
-5.5 | 0.0893 | 0.00869 | -0.1743 | 10.2762
-5 | 0.1406 | 0.00838 | -0.1719 | 16.778
-4.5 | 0.1933 | 0.00816 | -0.1699 | 23.6887
-4 | 0.243 | 0.0079 | -0.1675 | 30.7595
-3.5 | 0.2886 | 0.00757 | -0.1642 | 38.1242
-3 | 0.3224 | 0.00714 | -0.1586 | 45.1541
-2.5 | 0.3423 | 0.00678 | -0.1499 | 50.4867
-2 | 0.3533 | 0.00647 | -0.1391 | 54.6059
-1.5 | 0.3718 | 0.00596 | -0.1301 | 62.3826
-1 | 0.378 | 0.00522 | -0.1183 | 72.4138
-0.5 | 0.3988 | 0.00441 | -0.1098 | 90.4308
0 | 0.4563 | 0.00456 | -0.1086 | 100.0658
0.5 | 0.5009 | 0.00476 | -0.1047 | 105.2311
1 | 0.5508 | 0.00503 | -0.1017 | 109.503
1.5 | 0.6044 | 0.0051 | -0.0997 | 118.5098
2 | 0.6494 | 0.00534 | -0.096 | 121.6105
2.5 | 0.6905 | 0.00565 | -0.0914 | 122.2124
3 | 0.7334 | 0.00604 | -0.0873 | 121.4238
3.5 | 0.7534 | 0.00685 | -0.0786 | 109.9854
4 | 0.7235 | 0.00882 | -0.0607 | 82.0295
4.5 | 0.7159 | 0.01063 | -0.0476 | 67.3471
5 | 0.6844 | 0.01329 | -0.031 | 51.4974
5.5 | 0.6828 | 0.01535 | -0.0202 | 44.4821
6 | 0.6929 | 0.01717 | -0.0117 | 40.3553
6.5 | 0.7081 | 0.01901 | -0.0044 | 37.2488
7 | 0.734 | 0.02058 | 0.0011 | 35.6657
7.5 | 0.7611 | 0.02227 | 0.0062 | 34.176
8 | 0.794 | 0.0238 | 0.0104 | 33.3613
8.5 | 0.8251 | 0.02553 | 0.0148 | 32.3188
9 | 0.8544 | 0.02742 | 0.0192 | 31.1597
9.5 | 0.8908 | 0.02914 | 0.0227 | 30.5697
10 | 0.9325 | 0.03072 | 0.0256 | 30.3548
10.5 | 0.9732 | 0.03245 | 0.0286 | 29.9908
11 | 1.014 | 0.03424 | 0.0315 | 29.6145
11.5 | 1.0548 | 0.03616 | 0.0345 | 29.1704
12 | 1.0941 | 0.03825 | 0.0375 | 28.6039
12.5 | 1.1324 | 0.04054 | 0.0406 | 27.9329
13 | 1.1686 | 0.04308 | 0.0437 | 27.1263
13.5 | 1.201 | 0.04601 | 0.047 | 26.103
14 | 1.2288 | 0.04943 | 0.0504 | 24.8594
14.5 | 1.2504 | 0.05349 | 0.0537 | 23.3763
15 | 1.2593 | 0.05876 | 0.057 | 21.4312
15.5 | 1.2523 | 0.06563 | 0.0594 | 19.0812
16 | 1.2317 | 0.07419 | 0.0603 | 16.602
16.5 | 1.2044 | 0.08399 | 0.0593 | 14.3398
17 | 1.1728 | 0.09497 | 0.0562 | 12.3492
17.5 | 1.1434 | 0.10634 | 0.0514 | 10.7523
18 | 1.113 | 0.11847 | 0.0452 | 9.3948
18.5 | 1.0842 | 0.13082 | 0.038 | 8.2877
19.5 | 1.0366 | 0.15515 | 0.0228 | 6.6813
20 | 1.0099 | 0.16799 | 0.0144 | 6.0117

## 73. Re 5M Mach 0.00 (1)
BIGFOIL.COM POLAR EXPORT
NACA67-519 a=0.8
NACA67-519 a=0.8 |  |  |  | Cl Max: | 1.734 | at alpha= | 13.5 | deg
JavaFoil+Calcfoil stall+Eppler ext transition |  |  |  | L/D Max: | 191.728 | at alpha= | 2 | deg
Re: | 5000000 |  |  | Cd Min: | 0.00346 | at alpha= | -1 | deg
Mach: | 0 |  |  | Cl=0 at alpha= | -4.1452 | deg
|  |  |  | @ Cl=0.1, Cd= | 0.0059067
|  |  |  | @ Cl=0.4, Cd= | 0.0034606
|  |  |  | @ Cl=0.6, Cd= | 0.0037502
alpha (deg) | Cl | Cd | Cm | Cl/Cd
-19 | -0.86 | 0.14423 | -0.028 | -5.965
-18.5 | -0.87 | 0.13637 | -0.029 | -6.376
-18 | -0.877 | 0.12896 | -0.031 | -6.797
-17.5 | -0.883 | 0.12011 | -0.032 | -7.348
-17 | -0.885 | 0.11281 | -0.034 | -7.849
-16.5 | -0.886 | 0.10555 | -0.036 | -8.391
-16 | -0.886 | 0.09582 | -0.038 | -9.244
-15.5 | -0.883 | 0.08686 | -0.041 | -10.168
-15 | -0.882 | 0.07548 | -0.044 | -11.686
-14.5 | -0.895 | 0.05499 | -0.05 | -16.278
-14 | -0.956 | 0.02154 | -0.061 | -44.359
-13.5 | -0.934 | 0.01867 | -0.063 | -50.009
-13 | -0.906 | 0.01696 | -0.065 | -53.421
-12.5 | -0.882 | 0.01367 | -0.067 | -64.483
-12 | -0.845 | 0.01295 | -0.069 | -65.252
-11.5 | -0.806 | 0.01209 | -0.07 | -66.658
-11 | -0.763 | 0.01136 | -0.072 | -67.224
-10.5 | -0.718 | 0.01075 | -0.074 | -66.832
-10 | -0.671 | 0.01058 | -0.075 | -63.429
-9.5 | -0.622 | 0.01011 | -0.077 | -61.456
-9 | -0.57 | 0.00968 | -0.078 | -58.901
-8.5 | -0.517 | 0.00909 | -0.08 | -56.834
-8 | -0.461 | 0.00871 | -0.082 | -52.967
-7.5 | -0.405 | 0.00835 | -0.083 | -48.5
-7 | -0.347 | 0.00809 | -0.085 | -42.893
-6.5 | -0.288 | 0.00783 | -0.087 | -36.776
-6 | -0.228 | 0.00757 | -0.088 | -30.146
-5.5 | -0.167 | 0.00736 | -0.09 | -22.734
-5 | -0.106 | 0.00713 | -0.092 | -14.878
-4.5 | -0.044 | 0.00695 | -0.093 | -6.343
-4 | 0.018 | 0.00677 | -0.095 | 2.688
-3.5 | 0.081 | 0.00616 | -0.097 | 13.114
-3 | 0.144 | 0.00532 | -0.098 | 27.013
-2.5 | 0.209 | 0.00381 | -0.101 | 54.768
-2 | 0.272 | 0.0035 | -0.102 | 77.696
-1.5 | 0.335 | 0.00348 | -0.104 | 96.35
-1 | 0.399 | 0.00346 | -0.105 | 115.15
-0.5 | 0.462 | 0.0035 | -0.107 | 132.039
0 | 0.519 | 0.00361 | -0.108 | 143.687
0.5 | 0.581 | 0.00372 | -0.11 | 156.41
1 | 0.644 | 0.00382 | -0.111 | 168.404
1.5 | 0.706 | 0.0039 | -0.113 | 181.112
2 | 0.767 | 0.004 | -0.114 | 191.728
2.5 | 0.828 | 0.00464 | -0.116 | 178.63
3 | 0.889 | 0.00503 | -0.117 | 176.986
3.5 | 0.943 | 0.00629 | -0.119 | 150.072
4 | 1.002 | 0.00747 | -0.12 | 134.006
4.5 | 1.06 | 0.00814 | -0.121 | 130.273
5 | 1.117 | 0.00943 | -0.123 | 118.424
5.5 | 1.174 | 0.01039 | -0.124 | 112.939
6 | 1.23 | 0.01184 | -0.126 | 103.895
6.5 | 1.284 | 0.01331 | -0.127 | 96.502
7 | 1.336 | 0.01402 | -0.128 | 95.304
7.5 | 1.386 | 0.01468 | -0.13 | 94.395
8 | 1.433 | 0.01523 | -0.131 | 94.12
8.5 | 1.479 | 0.01582 | -0.133 | 93.466
9 | 1.521 | 0.0164 | -0.134 | 92.754
9.5 | 1.561 | 0.01705 | -0.135 | 91.547
10 | 1.597 | 0.01827 | -0.136 | 87.403
10.5 | 1.631 | 0.01899 | -0.138 | 85.872
11 | 1.66 | 0.01975 | -0.139 | 84.081
11.5 | 1.687 | 0.02058 | -0.14 | 81.953
12 | 1.705 | 0.02145 | -0.142 | 79.505
12.5 | 1.719 | 0.02245 | -0.143 | 76.573
13 | 1.729 | 0.02332 | -0.144 | 74.14
13.5 | 1.734 | 0.02441 | -0.145 | 71.03
14 | 1.734 | 0.02536 | -0.146 | 68.385
14.5 | 1.73 | 0.0266 | -0.147 | 65.018
15 | 1.721 | 0.02761 | -0.148 | 62.336
15.5 | 1.708 | 0.02889 | -0.149 | 59.131
16 | 1.692 | 0.03022 | -0.15 | 55.981
16.5 | 1.671 | 0.03163 | -0.151 | 52.83
17 | 1.647 | 0.03328 | -0.152 | 49.478
17.5 | 1.62 | 0.03487 | -0.153 | 46.452
18 | 1.59 | 0.03663 | -0.154 | 43.411
18.5 | 1.558 | 0.03888 | -0.155 | 40.061

## 74. Re 5M Mach 0.00 (2)
BIGFOIL.COM POLAR EXPORT
NACA67-519 a=0.8
NACA67-519 a=0.8 |  |  |  | Cl Max: | 1.4976 | at alpha= | 20 | deg
XFOIL ncrit=9 |  |  |  | L/D Max: | 186.543 | at alpha= | 2.5 | deg
Re: | 5000000 |  |  | Cd Min: | 0.05534 | at alpha= | 20 | deg
Mach: | 0 |  |  | Cl=0 at alpha= | -5.2801 | deg
|  |  |  | @ Cl=0.1, Cd= | 0.0065412
|  |  |  | @ Cl=0.4, Cd= | 0.0036731
|  |  |  | @ Cl=0.6, Cd= | 0.0035517
alpha (deg) | Cl | Cd | Cm | Cl/Cd
-20 | -1.1014 | 0.02709 | -0.1687 | -40.6571
-19.5 | -1.0834 | 0.02512 | -0.1671 | -43.129
-19 | -1.0626 | 0.02342 | -0.1654 | -45.3715
-18.5 | -1.0382 | 0.02202 | -0.1637 | -47.148
-18 | -1.0116 | 0.02077 | -0.162 | -48.7049
-17.5 | -0.9842 | 0.01956 | -0.1602 | -50.317
-17 | -0.9526 | 0.01857 | -0.1587 | -51.2978
-16.5 | -0.9229 | 0.01757 | -0.1568 | -52.527
-16 | -0.8883 | 0.0168 | -0.1554 | -52.875
-15.5 | -0.8554 | 0.016 | -0.1536 | -53.4625
-15 | -0.8208 | 0.0152 | -0.1519 | -54
-14.5 | -0.7864 | 0.01438 | -0.1501 | -54.6871
-14 | -0.7506 | 0.01362 | -0.1484 | -55.1101
-13.5 | -0.7123 | 0.013 | -0.147 | -54.7923
-13 | -0.6737 | 0.01239 | -0.1455 | -54.3745
-12.5 | -0.6336 | 0.01186 | -0.1441 | -53.4233
-12 | -0.5924 | 0.01137 | -0.1428 | -52.102
-11.5 | -0.5505 | 0.01094 | -0.1416 | -50.3199
-11 | -0.509 | 0.01048 | -0.1402 | -48.5687
-10.5 | -0.4667 | 0.01002 | -0.1389 | -46.5768
-10 | -0.4232 | 0.0096 | -0.1378 | -44.0833
-9.5 | -0.3802 | 0.00917 | -0.1365 | -41.4613
-9 | -0.3363 | 0.00878 | -0.1354 | -38.303
-8.5 | -0.2909 | 0.00847 | -0.1344 | -34.3447
-8 | -0.2457 | 0.00815 | -0.1333 | -30.1472
-7.5 | -0.1994 | 0.0079 | -0.1324 | -25.2405
-7 | -0.1535 | 0.00763 | -0.1314 | -20.118
-6.5 | -0.1084 | 0.00736 | -0.1301 | -14.7283
-6 | -0.0627 | 0.00715 | -0.1289 | -8.7692
-5.5 | -0.0183 | 0.00694 | -0.1274 | -2.6369
-5 | 0.0233 | 0.00677 | -0.1252 | 3.4417
-4.5 | 0.0651 | 0.00666 | -0.123 | 9.7748
-4 | 0.1121 | 0.0065 | -0.122 | 17.2462
-3.5 | 0.1568 | 0.0062 | -0.1205 | 25.2903
-3 | 0.2027 | 0.00592 | -0.1192 | 34.2399
-2.5 | 0.2479 | 0.00561 | -0.1178 | 44.1889
-1.5 | 0.3344 | 0.00479 | -0.1143 | 69.8121
-0.5 | 0.4131 | 0.00345 | -0.1092 | 119.7391
0 | 0.4688 | 0.00347 | -0.1098 | 135.1009
0.5 | 0.5246 | 0.00348 | -0.1104 | 150.7471
1 | 0.5786 | 0.0035 | -0.1106 | 165.3143
1.5 | 0.6283 | 0.00362 | -0.1098 | 173.5635
2 | 0.6729 | 0.00365 | -0.108 | 184.3562
2.5 | 0.7014 | 0.00376 | -0.1026 | 186.5426
3 | 0.7309 | 0.00403 | -0.0976 | 181.3648
3.5 | 0.7015 | 0.00524 | -0.0803 | 133.874
4 | 0.6812 | 0.00668 | -0.0657 | 101.976
4.5 | 0.6514 | 0.00867 | -0.0498 | 75.1326
5 | 0.6465 | 0.01031 | -0.0393 | 62.7061
5.5 | 0.6546 | 0.01174 | -0.0315 | 55.7581
6 | 0.6775 | 0.0128 | -0.0266 | 52.9297
6.5 | 0.704 | 0.01383 | -0.0225 | 50.9038
7 | 0.7329 | 0.01483 | -0.0189 | 49.4201
7.5 | 0.7636 | 0.01579 | -0.0157 | 48.3597
8 | 0.7948 | 0.0168 | -0.0128 | 47.3095
8.5 | 0.8286 | 0.01774 | -0.0103 | 46.708
9 | 0.8614 | 0.01873 | -0.0078 | 45.9904
9.5 | 0.8934 | 0.01979 | -0.0052 | 45.144
10 | 0.9285 | 0.02076 | -0.0032 | 44.7254
10.5 | 0.9661 | 0.02163 | -0.0017 | 44.6648
11 | 1.0041 | 0.0225 | -0.0003 | 44.6267
11.5 | 1.0395 | 0.02354 | 0.0014 | 44.1589
12 | 1.0772 | 0.02447 | 0.0027 | 44.0213
12.5 | 1.1132 | 0.02551 | 0.0041 | 43.6378
13 | 1.1487 | 0.0266 | 0.0055 | 43.1842
13.5 | 1.1832 | 0.02776 | 0.007 | 42.6225
14 | 1.2174 | 0.02896 | 0.0084 | 42.0373
14.5 | 1.2494 | 0.03033 | 0.0099 | 41.1935
15 | 1.2801 | 0.03179 | 0.0115 | 40.2674
15.5 | 1.3054 | 0.03361 | 0.0136 | 38.8396
16 | 1.3333 | 0.03534 | 0.0152 | 37.7278
16.5 | 1.3565 | 0.03742 | 0.0172 | 36.2507
17 | 1.3831 | 0.0393 | 0.0187 | 35.1934
17.5 | 1.4058 | 0.04151 | 0.0203 | 33.8665
18 | 1.4281 | 0.04382 | 0.0218 | 32.5901
18.5 | 1.4461 | 0.04655 | 0.0234 | 31.0655
19.5 | 1.4823 | 0.0522 | 0.0259 | 28.3966
20 | 1.4976 | 0.05534 | 0.027 | 27.0618

## 75. Re 5M Mach 0.10 (1)
BIGFOIL.COM POLAR EXPORT
NACA67-519 a=0.8
NACA67-519 a=0.8 |  |  |  | Cl Max: | 1.724 | at alpha= | 13.5 | deg
JavaFoil+Calcfoil stall+Eppler ext transition |  |  |  | L/D Max: | 191.303 | at alpha= | 2 | deg
Re: | 5000000 |  |  | Cd Min: | 0.00348 | at alpha= | -1.5 | deg
Mach: | 0.1 |  |  | Cl=0 at alpha= | -4.1452 | deg
|  |  |  | @ Cl=0.1, Cd= | 0.0059206
|  |  |  | @ Cl=0.4, Cd= | 0.0034997
|  |  |  | @ Cl=0.6, Cd= | 0.0037379
alpha (deg) | Cl | Cd | Cm | Cl/Cd
-19 | -0.827 | 0.14647 | -0.028 | -5.648
-18.5 | -0.84 | 0.13997 | -0.029 | -5.998
-18 | -0.851 | 0.12902 | -0.031 | -6.598
-17.5 | -0.859 | 0.12297 | -0.032 | -6.984
-17 | -0.864 | 0.11563 | -0.033 | -7.475
-16.5 | -0.867 | 0.10844 | -0.035 | -7.999
-16 | -0.869 | 0.09905 | -0.037 | -8.776
-15.5 | -0.868 | 0.09097 | -0.04 | -9.541
-15 | -0.865 | 0.08204 | -0.042 | -10.541
-14.5 | -0.867 | 0.06795 | -0.047 | -12.759
-14 | -0.937 | 0.02516 | -0.06 | -37.262
-13.5 | -0.927 | 0.01949 | -0.063 | -47.582
-13 | -0.912 | 0.01482 | -0.066 | -61.486
-12.5 | -0.88 | 0.0139 | -0.067 | -63.277
-12 | -0.844 | 0.01294 | -0.069 | -65.234
-11.5 | -0.805 | 0.01208 | -0.071 | -66.65
-11 | -0.764 | 0.01151 | -0.072 | -66.378
-10.5 | -0.719 | 0.01113 | -0.074 | -64.622
-10 | -0.672 | 0.01067 | -0.076 | -63.005
-9.5 | -0.623 | 0.0102 | -0.077 | -61.092
-9 | -0.572 | 0.00976 | -0.079 | -58.556
-8.5 | -0.518 | 0.00915 | -0.081 | -56.621
-8 | -0.463 | 0.00875 | -0.082 | -52.944
-7.5 | -0.406 | 0.00841 | -0.084 | -48.335
-7 | -0.348 | 0.00812 | -0.086 | -42.927
-6.5 | -0.289 | 0.00786 | -0.087 | -36.824
-6 | -0.229 | 0.0076 | -0.089 | -30.161
-5.5 | -0.168 | 0.00738 | -0.09 | -22.781
-5 | -0.107 | 0.00718 | -0.092 | -14.834
-4.5 | -0.044 | 0.00699 | -0.094 | -6.34
-4 | 0.018 | 0.0068 | -0.095 | 2.687
-3.5 | 0.081 | 0.00618 | -0.097 | 13.148
-3 | 0.144 | 0.00532 | -0.099 | 27.156
-2.5 | 0.21 | 0.00381 | -0.101 | 55.064
-2 | 0.273 | 0.0035 | -0.103 | 78.222
-1.5 | 0.337 | 0.00348 | -0.104 | 96.995
-1 | 0.401 | 0.0035 | -0.106 | 114.537
-0.5 | 0.464 | 0.0035 | -0.107 | 132.801
0 | 0.522 | 0.00363 | -0.109 | 143.568
0.5 | 0.584 | 0.00371 | -0.11 | 157.393
1 | 0.647 | 0.00382 | -0.112 | 169.339
1.5 | 0.709 | 0.00392 | -0.114 | 180.686
2 | 0.771 | 0.00403 | -0.115 | 191.303
2.5 | 0.832 | 0.00465 | -0.116 | 178.946
3 | 0.894 | 0.00506 | -0.118 | 176.476
3.5 | 0.948 | 0.00634 | -0.119 | 149.428
4 | 1.006 | 0.00755 | -0.121 | 133.259
4.5 | 1.065 | 0.00818 | -0.122 | 130.138
5 | 1.122 | 0.00954 | -0.123 | 117.677
5.5 | 1.179 | 0.01051 | -0.125 | 112.197
6 | 1.235 | 0.01195 | -0.126 | 103.384
6.5 | 1.29 | 0.01344 | -0.128 | 95.977
7 | 1.342 | 0.01421 | -0.129 | 94.433
7.5 | 1.391 | 0.01484 | -0.13 | 93.735
8 | 1.439 | 0.01538 | -0.132 | 93.549
8.5 | 1.484 | 0.01601 | -0.133 | 92.653
9 | 1.526 | 0.01657 | -0.134 | 92.056
9.5 | 1.565 | 0.01722 | -0.136 | 90.867
10 | 1.6 | 0.01842 | -0.137 | 86.883
10.5 | 1.633 | 0.01921 | -0.138 | 84.989
11 | 1.662 | 0.02 | -0.14 | 83.096
11.5 | 1.686 | 0.02093 | -0.141 | 80.562
12 | 1.703 | 0.02177 | -0.142 | 78.253
12.5 | 1.715 | 0.02283 | -0.143 | 75.138
13 | 1.722 | 0.02373 | -0.145 | 72.564
13.5 | 1.724 | 0.02469 | -0.146 | 69.825
14 | 1.721 | 0.02574 | -0.147 | 66.841
14.5 | 1.713 | 0.02707 | -0.148 | 63.27
15 | 1.7 | 0.02819 | -0.149 | 60.304
15.5 | 1.683 | 0.02955 | -0.15 | 56.942
16 | 1.661 | 0.03085 | -0.151 | 53.853
16.5 | 1.636 | 0.03244 | -0.152 | 50.429
17 | 1.607 | 0.03425 | -0.153 | 46.913
17.5 | 1.575 | 0.03588 | -0.154 | 43.888
18 | 1.539 | 0.03782 | -0.155 | 40.7
18.5 | 1.501 | 0.0402 | -0.155 | 37.344

## 76. Re 5M Mach 0.10 (2)
BIGFOIL.COM POLAR EXPORT
NACA67-519 a=0.8
NACA67-519 a=0.8 |  |  |  | Cl Max: | 1.4962 | at alpha= | 20 | deg
XFOIL ncrit=9 |  |  |  | L/D Max: | 184.737 | at alpha= | 2.5 | deg
Re: | 5000000 |  |  | Cd Min: | 0.0571 | at alpha= | 20 | deg
Mach: | 0.1 |  |  | Cl=0 at alpha= | -5.3306 | deg
|  |  |  | @ Cl=0.1, Cd= | 0.0065652
|  |  |  | @ Cl=0.4, Cd= | 0.003731
|  |  |  | @ Cl=0.6, Cd= | 0.003558
alpha (deg) | Cl | Cd | Cm | Cl/Cd
-20 | -1.0907 | 0.02869 | -0.1732 | -38.0167
-19.5 | -1.0763 | 0.02634 | -0.1715 | -40.8618
-19 | -1.0577 | 0.02442 | -0.1696 | -43.3129
-18.5 | -1.0361 | 0.0228 | -0.1677 | -45.443
-18 | -1.0097 | 0.02145 | -0.1659 | -47.0723
-17.5 | -0.9822 | 0.02017 | -0.1641 | -48.6961
-17 | -0.9524 | 0.01906 | -0.1623 | -49.9685
-16.5 | -0.9225 | 0.018 | -0.1603 | -51.25
-16 | -0.8886 | 0.01717 | -0.1586 | -51.7531
-15.5 | -0.8556 | 0.01633 | -0.1567 | -52.3944
-15 | -0.8196 | 0.01556 | -0.1551 | -52.6735
-14.5 | -0.786 | 0.01468 | -0.1531 | -53.5422
-14 | -0.7504 | 0.01387 | -0.1512 | -54.1024
-13.5 | -0.7126 | 0.01321 | -0.1495 | -53.944
-13 | -0.6738 | 0.01257 | -0.1479 | -53.6038
-12.5 | -0.634 | 0.01201 | -0.1464 | -52.7893
-12 | -0.5925 | 0.0115 | -0.145 | -51.5217
-11.5 | -0.5504 | 0.01106 | -0.1437 | -49.7649
-11 | -0.5084 | 0.0106 | -0.1423 | -47.9623
-10.5 | -0.4655 | 0.01013 | -0.141 | -45.9526
-10 | -0.4223 | 0.00968 | -0.1397 | -43.626
-9.5 | -0.3785 | 0.00926 | -0.1384 | -40.8747
-9 | -0.3347 | 0.00885 | -0.1371 | -37.8192
-8.5 | -0.2888 | 0.00853 | -0.1362 | -33.857
-8 | -0.2437 | 0.0082 | -0.135 | -29.7195
-7.5 | -0.197 | 0.00794 | -0.1341 | -24.8111
-7 | -0.1508 | 0.00767 | -0.133 | -19.661
-6.5 | -0.1055 | 0.0074 | -0.1317 | -14.2568
-6 | -0.0593 | 0.00719 | -0.1305 | -8.2476
-5.5 | -0.0144 | 0.00697 | -0.1291 | -2.066
-5 | 0.0281 | 0.00679 | -0.127 | 4.1384
-4.5 | 0.069 | 0.00668 | -0.1245 | 10.3293
-4 | 0.1149 | 0.00651 | -0.1232 | 17.6498
-3.5 | 0.1595 | 0.00622 | -0.1216 | 25.6431
-2.5 | 0.2506 | 0.00564 | -0.1188 | 44.4326
-2 | 0.2941 | 0.00526 | -0.117 | 55.9125
-1.5 | 0.3365 | 0.00481 | -0.115 | 69.9584
-1 | 0.3751 | 0.00417 | -0.1123 | 89.952
-0.5 | 0.4148 | 0.00347 | -0.1097 | 119.5389
0 | 0.4709 | 0.00349 | -0.1103 | 134.9284
0.5 | 0.5267 | 0.0035 | -0.1108 | 150.4857
1 | 0.5806 | 0.00351 | -0.1109 | 165.4131
1.5 | 0.6291 | 0.00363 | -0.1098 | 173.3058
2 | 0.6723 | 0.00367 | -0.1075 | 183.188
2.5 | 0.702 | 0.0038 | -0.1024 | 184.7368
3 | 0.7313 | 0.00407 | -0.0973 | 179.6806
3.5 | 0.7032 | 0.00528 | -0.0803 | 133.1818
4 | 0.6814 | 0.00676 | -0.0653 | 100.7988
4.5 | 0.6529 | 0.00874 | -0.0496 | 74.7025
5 | 0.6474 | 0.0104 | -0.0389 | 62.25
5.5 | 0.6554 | 0.01185 | -0.0311 | 55.308
6 | 0.6775 | 0.01294 | -0.026 | 52.357
6.5 | 0.7036 | 0.01401 | -0.0218 | 50.2213
7 | 0.733 | 0.015 | -0.0182 | 48.8667
7.5 | 0.7626 | 0.01602 | -0.0148 | 47.603
8 | 0.7947 | 0.01701 | -0.012 | 46.7196
8.5 | 0.829 | 0.01795 | -0.0095 | 46.1838
9 | 0.8613 | 0.01899 | -0.0068 | 45.3555
9.5 | 0.8932 | 0.02008 | -0.0042 | 44.4821
10 | 0.9292 | 0.02103 | -0.0023 | 44.1845
10.5 | 0.9672 | 0.02192 | -0.0007 | 44.1241
11 | 1.0034 | 0.02291 | 0.001 | 43.7975
11.5 | 1.0408 | 0.02387 | 0.0025 | 43.6028
12 | 1.0789 | 0.02481 | 0.0038 | 43.4865
12.5 | 1.1145 | 0.02591 | 0.0054 | 43.0143
13 | 1.1499 | 0.02705 | 0.0069 | 42.5102
13.5 | 1.1851 | 0.0282 | 0.0083 | 42.0248
14 | 1.2187 | 0.02949 | 0.0099 | 41.3259
14.5 | 1.2509 | 0.03089 | 0.0114 | 40.4953
15 | 1.2822 | 0.03237 | 0.0131 | 39.6108
15.5 | 1.3048 | 0.03442 | 0.0155 | 37.9082
16 | 1.3347 | 0.03609 | 0.017 | 36.9825
16.5 | 1.3572 | 0.03829 | 0.0191 | 35.4453
17 | 1.3832 | 0.04029 | 0.0206 | 34.3311
17.5 | 1.4064 | 0.04253 | 0.0223 | 33.0684
18 | 1.426 | 0.04516 | 0.024 | 31.5766
18.5 | 1.4448 | 0.04793 | 0.0255 | 30.144
19 | 1.4655 | 0.05062 | 0.0267 | 28.951
20 | 1.4962 | 0.0571 | 0.029 | 26.2032

## 77. Re 5M Mach 0.25 (1)
BIGFOIL.COM POLAR EXPORT
NACA67-519 a=0.8
NACA67-519 a=0.8 |  |  |  | Cl Max: | 1.675 | at alpha= | 12 | deg
JavaFoil+Calcfoil stall+Eppler ext transition |  |  |  | L/D Max: | 193.298 | at alpha= | 2 | deg
Re: | 5000000 |  |  | Cd Min: | 0.00353 | at alpha= | -1 | deg
Mach: | 0.25 |  |  | Cl=0 at alpha= | -4.1484 | deg
|  |  |  | @ Cl=0.1, Cd= | 0.0064379
|  |  |  | @ Cl=0.4, Cd= | 0.0035318
|  |  |  | @ Cl=0.6, Cd= | 0.00379
alpha (deg) | Cl | Cd | Cm | Cl/Cd
-17.5 | -0.658 | 0.142 | -0.029 | -4.634
-17 | -0.691 | 0.13354 | -0.031 | -5.176
-16.5 | -0.72 | 0.12228 | -0.032 | -5.885
-16 | -0.743 | 0.11428 | -0.034 | -6.499
-15.5 | -0.76 | 0.10891 | -0.035 | -6.977
-15 | -0.773 | 0.09978 | -0.037 | -7.747
-14.5 | -0.78 | 0.09222 | -0.039 | -8.459
-14 | -0.776 | 0.08459 | -0.042 | -9.178
-13.5 | -0.769 | 0.0756 | -0.045 | -10.177
-13 | -0.764 | 0.06329 | -0.05 | -12.079
-12.5 | -0.842 | 0.01927 | -0.067 | -43.677
-12 | -0.819 | 0.0168 | -0.069 | -48.755
-11.5 | -0.798 | 0.01329 | -0.072 | -60.021
-11 | -0.762 | 0.01251 | -0.074 | -60.911
-10.5 | -0.721 | 0.01185 | -0.076 | -60.859
-10 | -0.677 | 0.01128 | -0.077 | -60.047
-9.5 | -0.63 | 0.01071 | -0.079 | -58.805
-9 | -0.58 | 0.01019 | -0.081 | -56.896
-8.5 | -0.527 | 0.00972 | -0.083 | -54.23
-8 | -0.472 | 0.00909 | -0.084 | -51.934
-7.5 | -0.415 | 0.00868 | -0.086 | -47.823
-7 | -0.356 | 0.00836 | -0.088 | -42.607
-6.5 | -0.296 | 0.00807 | -0.089 | -36.698
-6 | -0.235 | 0.00782 | -0.091 | -30.018
-5.5 | -0.172 | 0.00756 | -0.093 | -22.808
-5 | -0.109 | 0.00734 | -0.094 | -14.877
-4.5 | -0.045 | 0.00714 | -0.096 | -6.367
-4 | 0.019 | 0.00695 | -0.098 | 2.699
-3.5 | 0.083 | 0.00677 | -0.099 | 12.295
-3 | 0.148 | 0.0055 | -0.101 | 26.962
-2.5 | 0.216 | 0.00393 | -0.104 | 54.86
-2 | 0.281 | 0.00355 | -0.105 | 79.08
-1.5 | 0.346 | 0.00354 | -0.107 | 97.919
-1 | 0.412 | 0.00353 | -0.109 | 116.839
-0.5 | 0.477 | 0.00356 | -0.11 | 133.884
0 | 0.536 | 0.00372 | -0.112 | 144.049
0.5 | 0.6 | 0.00379 | -0.113 | 158.122
1 | 0.664 | 0.0039 | -0.115 | 170.251
1.5 | 0.728 | 0.00402 | -0.117 | 181.071
2 | 0.792 | 0.0041 | -0.118 | 193.298
2.5 | 0.855 | 0.0048 | -0.119 | 178.206
3 | 0.918 | 0.00523 | -0.121 | 175.388
3.5 | 0.973 | 0.0066 | -0.122 | 147.421
4 | 1.032 | 0.00787 | -0.124 | 131.196
4.5 | 1.092 | 0.00855 | -0.125 | 127.738
5 | 1.151 | 0.01007 | -0.127 | 114.243
5.5 | 1.209 | 0.01112 | -0.128 | 108.679
6 | 1.266 | 0.01258 | -0.13 | 100.635
6.5 | 1.321 | 0.01423 | -0.131 | 92.812
7 | 1.373 | 0.01503 | -0.132 | 91.35
7.5 | 1.422 | 0.01563 | -0.134 | 90.94
8 | 1.468 | 0.01627 | -0.135 | 90.242
8.5 | 1.51 | 0.0169 | -0.137 | 89.396
9 | 1.55 | 0.01759 | -0.138 | 88.099
9.5 | 1.584 | 0.01883 | -0.139 | 84.106
10 | 1.614 | 0.0197 | -0.141 | 81.925
10.5 | 1.639 | 0.0206 | -0.142 | 79.576
11 | 1.659 | 0.02147 | -0.143 | 77.255
11.5 | 1.673 | 0.02251 | -0.145 | 74.311
12 | 1.675 | 0.0235 | -0.146 | 71.258
12.5 | 1.669 | 0.02462 | -0.147 | 67.789
13 | 1.655 | 0.026 | -0.148 | 63.647
13.5 | 1.633 | 0.02734 | -0.15 | 59.724
14 | 1.602 | 0.02886 | -0.151 | 55.51
14.5 | 1.563 | 0.03045 | -0.152 | 51.342
15 | 1.516 | 0.03226 | -0.153 | 46.992
15.5 | 1.461 | 0.03412 | -0.154 | 42.826
16 | 1.4 | 0.03587 | -0.155 | 39.015
16.5 | 1.33 | 0.03855 | -0.155 | 34.503
17 | 1.254 | 0.04143 | -0.156 | 30.254

## 78. Re 5M Mach 0.25 (2)
BIGFOIL.COM POLAR EXPORT
NACA67-519 a=0.8
NACA67-519 a=0.8 |  |  |  | Cl Max: | 1.4633 | at alpha= | 19.5 | deg
XFOIL ncrit=9 |  |  |  | L/D Max: | 176.168 | at alpha= | 2 | deg
Re: | 5000000 |  |  | Cd Min: | 0.06402 | at alpha= | 19.5 | deg
Mach: | 0.25 |  |  | Cl=0 at alpha= | -5.5588 | deg
|  |  |  | @ Cl=0.1, Cd= | 0.0067637
|  |  |  | @ Cl=0.4, Cd= | 0.0040152
|  |  |  | @ Cl=0.6, Cd= | 0.0036467
alpha (deg) | Cl | Cd | Cm | Cl/Cd
-19.5 | -1.0145 | 0.0357 | -0.1933 | -28.4174
-19 | -1.0087 | 0.03201 | -0.1921 | -31.512
-18.5 | -0.9983 | 0.02901 | -0.1901 | -34.4123
-18 | -0.9796 | 0.02662 | -0.188 | -36.7994
-17.5 | -0.9621 | 0.02436 | -0.1854 | -39.4951
-17 | -0.9353 | 0.02271 | -0.183 | -41.1845
-16.5 | -0.914 | 0.02093 | -0.1798 | -43.6694
-16 | -0.8806 | 0.0198 | -0.1775 | -44.4747
-15.5 | -0.8503 | 0.01854 | -0.1747 | -45.863
-15 | -0.8171 | 0.01744 | -0.1721 | -46.8521
-14.5 | -0.7794 | 0.01653 | -0.1699 | -47.1506
-14 | -0.7477 | 0.01541 | -0.1668 | -48.5204
-13.5 | -0.7105 | 0.01454 | -0.1644 | -48.8652
-13 | -0.6739 | 0.01365 | -0.1617 | -49.37
-12.5 | -0.6339 | 0.01295 | -0.1594 | -48.9498
-12 | -0.5925 | 0.0123 | -0.1573 | -48.1707
-11.5 | -0.5499 | 0.01174 | -0.1553 | -46.8399
-11 | -0.5051 | 0.01124 | -0.1537 | -44.9377
-10.5 | -0.4603 | 0.01072 | -0.152 | -42.9384
-10 | -0.4166 | 0.01017 | -0.1502 | -40.9636
-9.5 | -0.3708 | 0.00972 | -0.1487 | -38.1481
-9 | -0.3257 | 0.00927 | -0.147 | -35.1348
-8.5 | -0.2797 | 0.00885 | -0.1455 | -31.6045
-8 | -0.2324 | 0.00852 | -0.1442 | -27.277
-7.5 | -0.1848 | 0.0082 | -0.143 | -22.5366
-7 | -0.1362 | 0.00794 | -0.1419 | -17.1537
-6.5 | -0.0894 | 0.00764 | -0.1404 | -11.7016
-6 | -0.042 | 0.0074 | -0.1391 | -5.6757
-5.5 | 0.0056 | 0.00719 | -0.1377 | 0.77886
-5 | 0.0512 | 0.00695 | -0.136 | 7.3669
-4.5 | 0.0966 | 0.00678 | -0.1342 | 14.2478
-4 | 0.1362 | 0.00659 | -0.131 | 20.6677
-3.5 | 0.1771 | 0.00636 | -0.1282 | 27.8459
-3 | 0.221 | 0.00607 | -0.1261 | 36.4086
-2.5 | 0.2648 | 0.00576 | -0.1239 | 45.9722
-2 | 0.3075 | 0.00539 | -0.1216 | 57.0501
-1.5 | 0.3489 | 0.00494 | -0.119 | 70.6275
-1 | 0.3858 | 0.0043 | -0.1155 | 89.7209
-0.5 | 0.4232 | 0.00355 | -0.1121 | 119.2113
0 | 0.4819 | 0.00358 | -0.113 | 134.6089
0.5 | 0.5365 | 0.00358 | -0.1128 | 149.8603
1 | 0.5886 | 0.00361 | -0.1121 | 163.0471
1.5 | 0.6228 | 0.00372 | -0.1073 | 167.4194
2 | 0.6712 | 0.00381 | -0.1059 | 176.168
2.5 | 0.704 | 0.00401 | -0.1011 | 175.5611
3 | 0.7334 | 0.00433 | -0.0957 | 169.3764
3.5 | 0.7153 | 0.00546 | -0.0805 | 131.0073
4 | 0.6825 | 0.00723 | -0.0631 | 94.3983
4.5 | 0.6567 | 0.00924 | -0.0478 | 71.0714
5 | 0.6511 | 0.01098 | -0.0369 | 59.2987
5.5 | 0.6594 | 0.01246 | -0.0289 | 52.9213
6 | 0.6743 | 0.01387 | -0.0223 | 48.6157
6.5 | 0.7038 | 0.01488 | -0.0183 | 47.2984
7 | 0.7305 | 0.01607 | -0.0141 | 45.4574
7.5 | 0.7612 | 0.01715 | -0.0106 | 44.3848
8 | 0.7955 | 0.01816 | -0.0077 | 43.8051
8.5 | 0.8269 | 0.01932 | -0.0045 | 42.8002
9 | 0.8608 | 0.02042 | -0.0018 | 42.1548
9.5 | 0.8961 | 0.02152 | 0.0007 | 41.6403
10 | 0.9312 | 0.02265 | 0.0031 | 41.1126
10.5 | 0.9701 | 0.02365 | 0.0049 | 41.019
11 | 1.0091 | 0.02467 | 0.0067 | 40.9039
11.5 | 1.0466 | 0.02582 | 0.0086 | 40.5345
12 | 1.0842 | 0.02697 | 0.0104 | 40.2002
12.5 | 1.1226 | 0.02812 | 0.012 | 39.9218
13 | 1.1577 | 0.0295 | 0.014 | 39.2441
13.5 | 1.1927 | 0.03091 | 0.0159 | 38.5862
14 | 1.2261 | 0.03248 | 0.0179 | 37.7494
14.5 | 1.2569 | 0.03423 | 0.02 | 36.7193
15 | 1.282 | 0.03641 | 0.0226 | 35.2101
15.5 | 1.3086 | 0.03858 | 0.0249 | 33.9191
16 | 1.3353 | 0.04084 | 0.0269 | 32.6959
16.5 | 1.3599 | 0.04333 | 0.029 | 31.3847
17 | 1.382 | 0.04607 | 0.031 | 29.9978
17.5 | 1.4017 | 0.04911 | 0.0329 | 28.542
18 | 1.4218 | 0.05222 | 0.0346 | 27.2271
18.5 | 1.4387 | 0.05572 | 0.036 | 25.8202
19 | 1.4539 | 0.05953 | 0.0373 | 24.423
19.5 | 1.4633 | 0.06402 | 0.0383 | 22.8569

## 79. Re 5M Mach 0.50 (1)
BIGFOIL.COM POLAR EXPORT
NACA67-519 a=0.8
NACA67-519 a=0.8 |  |  |  | Cl Max: | 1.541 | at alpha= | 8 | deg
JavaFoil+Calcfoil stall+Eppler ext transition |  |  |  | L/D Max: | 192.769 | at alpha= | 2 | deg
Re: | 5000000 |  |  | Cd Min: | 0.00358 | at alpha= | -2 | deg
Mach: | 0.5 |  |  | Cl=0 at alpha= | -4.1479 | deg
|  |  |  | @ Cl=0.1, Cd= | 0.0073367
|  |  |  | @ Cl=0.4, Cd= | 0.0036114
|  |  |  | @ Cl=0.6, Cd= | 0.0040655
alpha (deg) | Cl | Cd | Cm | Cl/Cd
-20 | -0.909 | 0.16128 | -0.031 | -5.637
-19.5 | -0.878 | 0.1563 | -0.031 | -5.62
-19 | -0.85 | 0.15155 | -0.032 | -5.61
-18.5 | -0.822 | 0.14731 | -0.033 | -5.579
-18 | -0.794 | 0.14313 | -0.034 | -5.545
-17.5 | -0.766 | 0.13759 | -0.035 | -5.57
-17 | -0.736 | 0.13496 | -0.034 | -5.453
-16.5 | -0.707 | 0.12883 | -0.035 | -5.491
-16 | -0.679 | 0.12307 | -0.036 | -5.517
-15.5 | -0.651 | 0.11893 | -0.036 | -5.472
-15 | -0.623 | 0.11891 | -0.038 | -5.238
-14.5 | -0.594 | 0.11072 | -0.038 | -5.365
-14 | -0.564 | 0.10808 | -0.037 | -5.222
-13.5 | -0.536 | 0.1015 | -0.038 | -5.282
-13 | -0.508 | 0.09955 | -0.039 | -5.1
-12.5 | -0.479 | 0.0962 | -0.04 | -4.982
-12 | -0.451 | 0.09188 | -0.04 | -4.904
-11.5 | -0.422 | 0.08548 | -0.041 | -4.934
-11 | -0.393 | 0.0883 | -0.042 | -4.454
-10.5 | -0.364 | 0.08721 | -0.041 | -4.178
-10 | -0.336 | 0.07188 | -0.044 | -4.68
-9.5 | -0.403 | 0.05944 | -0.05 | -6.776
-9 | -0.542 | 0.0138 | -0.089 | -39.285
-8.5 | -0.528 | 0.01227 | -0.091 | -43.057
-8 | -0.491 | 0.01125 | -0.093 | -43.632
-7.5 | -0.441 | 0.0105 | -0.095 | -42.008
-7 | -0.384 | 0.00965 | -0.097 | -39.809
-6.5 | -0.323 | 0.00918 | -0.099 | -35.12
-6 | -0.257 | 0.00879 | -0.101 | -29.273
-5.5 | -0.19 | 0.00843 | -0.103 | -22.522
-5 | -0.121 | 0.00813 | -0.105 | -14.855
-4.5 | -0.05 | 0.00784 | -0.106 | -6.417
-4 | 0.021 | 0.00761 | -0.108 | 2.732
-3.5 | 0.092 | 0.00737 | -0.11 | 12.534
-3 | 0.164 | 0.00707 | -0.112 | 23.267
-2.5 | 0.238 | 0.00523 | -0.114 | 45.597
-2 | 0.313 | 0.00358 | -0.117 | 87.517
-1.5 | 0.387 | 0.00359 | -0.119 | 107.816
-1 | 0.46 | 0.00371 | -0.121 | 124.149
-0.5 | 0.534 | 0.00384 | -0.123 | 138.844
0 | 0.597 | 0.00406 | -0.125 | 147.16
0.5 | 0.668 | 0.00419 | -0.126 | 159.504
1 | 0.74 | 0.00432 | -0.128 | 171.166
1.5 | 0.811 | 0.00444 | -0.13 | 182.617
2 | 0.882 | 0.00458 | -0.132 | 192.769
2.5 | 0.952 | 0.00547 | -0.133 | 173.974
3 | 1.023 | 0.00601 | -0.135 | 170.122
3.5 | 1.081 | 0.00783 | -0.136 | 137.95
4 | 1.146 | 0.00954 | -0.138 | 120.101
4.5 | 1.211 | 0.0113 | -0.139 | 107.11
5 | 1.274 | 0.01276 | -0.141 | 99.85
5.5 | 1.334 | 0.01472 | -0.143 | 90.669
6 | 1.392 | 0.01691 | -0.144 | 82.347
6.5 | 1.446 | 0.01793 | -0.146 | 80.671
7 | 1.49 | 0.01883 | -0.148 | 79.132
7.5 | 1.523 | 0.01977 | -0.149 | 77.046
8 | 1.541 | 0.02161 | -0.151 | 71.306
8.5 | 1.534 | 0.02299 | -0.152 | 66.744
9 | 1.483 | 0.02457 | -0.154 | 60.372
9.5 | 1.289 | 0.02688 | -0.155 | 47.961
10 | 0.965 | 0.02963 | -0.156 | 32.575
10.5 | 0.832 | 0.07668 | -0.084 | 10.845
11 | 1.03 | 0.03019 | -0.159 | 34.123
11.5 | 0.885 | 0.08166 | -0.083 | 10.843
12 | 0.913 | 0.0937 | -0.083 | 9.739
12.5 | 0.94 | 0.09607 | -0.084 | 9.782
13 | 0.967 | 0.09922 | -0.085 | 9.745

## 80. Re 5M Mach 0.50 (2)
BIGFOIL.COM POLAR EXPORT
NACA67-519 a=0.8
NACA67-519 a=0.8 |  |  |  | Cl Max: | 1.2836 | at alpha= | 15 | deg
XFOIL ncrit=9 |  |  |  | L/D Max: | 135.071 | at alpha= | 2 | deg
Re: | 5000000 |  |  | Cd Min: | 0.16538 | at alpha= | 20 | deg
Mach: | 0.5 |  |  | Cl=0 at alpha= | -6.2537 | deg
|  |  |  | @ Cl=0.1, Cd= | 0.008131
|  |  |  | @ Cl=0.4, Cd= | 0.0055494
|  |  |  | @ Cl=0.6, Cd= | 0.0045776
alpha (deg) | Cl | Cd | Cm | Cl/Cd
-16.5 | -0.1156 | 0.11085 | -0.1983 | -1.0429
-16 | -0.1114 | 0.10319 | -0.2028 | -1.0796
-15.5 | -0.1637 | 0.08887 | -0.2106 | -1.842
-15 | -0.2101 | 0.07638 | -0.2177 | -2.7507
-14.5 | -0.2587 | 0.06427 | -0.2242 | -4.0252
-14 | -0.2988 | 0.05185 | -0.2315 | -5.7628
-13.5 | -0.3325 | 0.04168 | -0.2372 | -7.9774
-13 | -0.3715 | 0.03379 | -0.2378 | -10.9944
-12.5 | -0.4173 | 0.0273 | -0.2335 | -15.2857
-12 | -0.4435 | 0.02262 | -0.2268 | -19.6065
-11.5 | -0.4594 | 0.01877 | -0.2187 | -24.4752
-11 | -0.4464 | 0.01628 | -0.2116 | -27.4201
-10.5 | -0.4257 | 0.01423 | -0.2044 | -29.9157
-10 | -0.3859 | 0.01298 | -0.1992 | -29.7304
-9.5 | -0.3404 | 0.01203 | -0.1947 | -28.2959
-9 | -0.2904 | 0.01128 | -0.1909 | -25.7447
-8.5 | -0.2394 | 0.01065 | -0.1875 | -22.4789
-8 | -0.1869 | 0.0101 | -0.1845 | -18.505
-7.5 | -0.1349 | 0.00961 | -0.1816 | -14.0375
-7 | -0.0808 | 0.00921 | -0.1792 | -8.7731
-6.5 | -0.0265 | 0.00888 | -0.1771 | -2.9842
-6 | 0.0273 | 0.00855 | -0.175 | 3.193
-5.5 | 0.0814 | 0.00823 | -0.173 | 9.8906
-5 | 0.1359 | 0.00794 | -0.1712 | 17.1159
-4.5 | 0.1879 | 0.00765 | -0.1691 | 24.5621
-4 | 0.2393 | 0.00738 | -0.1669 | 32.4255
-3.5 | 0.2877 | 0.0071 | -0.1641 | 40.5211
-3 | 0.3254 | 0.00671 | -0.1592 | 48.4948
-2.5 | 0.3509 | 0.00637 | -0.1517 | 55.0863
-2 | 0.3689 | 0.0061 | -0.1423 | 60.4754
-1.5 | 0.3937 | 0.00569 | -0.1345 | 69.1916
-1 | 0.4179 | 0.00515 | -0.1267 | 81.1456
-0.5 | 0.4192 | 0.00429 | -0.1139 | 97.7156
0 | 0.459 | 0.0041 | -0.1091 | 111.9512
0.5 | 0.513 | 0.00423 | -0.1071 | 121.2766
1 | 0.5628 | 0.00442 | -0.1042 | 127.3303
1.5 | 0.6171 | 0.00465 | -0.1023 | 132.7097
2 | 0.6632 | 0.00491 | -0.0988 | 135.0713
2.5 | 0.7069 | 0.00525 | -0.0948 | 134.6476
3 | 0.7421 | 0.00573 | -0.089 | 129.5113
3.5 | 0.7337 | 0.00702 | -0.0748 | 104.5157
4 | 0.6806 | 0.0096 | -0.0527 | 70.8958
4.5 | 0.6775 | 0.0114 | -0.0408 | 59.4298
5 | 0.6629 | 0.01366 | -0.0273 | 48.5286
5.5 | 0.6688 | 0.01552 | -0.0179 | 43.0928
6 | 0.6836 | 0.0172 | -0.0102 | 39.7442
6.5 | 0.7032 | 0.01891 | -0.0036 | 37.1867
7 | 0.732 | 0.02038 | 0.0015 | 35.9176
7.5 | 0.7609 | 0.022 | 0.0064 | 34.5864
8 | 0.7961 | 0.02345 | 0.0103 | 33.9488
8.5 | 0.8284 | 0.02512 | 0.0146 | 32.9777
9 | 0.8612 | 0.02689 | 0.0186 | 32.0268
9.5 | 0.9016 | 0.02842 | 0.0217 | 31.7241
10 | 0.9436 | 0.02998 | 0.0246 | 31.4743
10.5 | 0.987 | 0.03156 | 0.0274 | 31.2738
11 | 1.029 | 0.03331 | 0.0303 | 30.8916
11.5 | 1.0711 | 0.03512 | 0.0333 | 30.4983
12 | 1.1112 | 0.03713 | 0.0364 | 29.9273
12.5 | 1.1492 | 0.0394 | 0.0396 | 29.1675
13 | 1.1881 | 0.04173 | 0.0427 | 28.4711
13.5 | 1.2206 | 0.04457 | 0.0462 | 27.3861
14 | 1.2496 | 0.04784 | 0.0498 | 26.1204
14.5 | 1.2738 | 0.05167 | 0.0533 | 24.6526
15 | 1.2836 | 0.05676 | 0.0569 | 22.6145
15.5 | 1.2764 | 0.06352 | 0.0598 | 20.0945
16 | 1.2559 | 0.07185 | 0.0612 | 17.4795
16.5 | 1.2273 | 0.08159 | 0.0605 | 15.0423
17 | 1.1959 | 0.09235 | 0.0578 | 12.9496
17.5 | 1.1664 | 0.10358 | 0.0534 | 11.2609
18 | 1.1358 | 0.11558 | 0.0475 | 9.827
18.5 | 1.1043 | 0.12811 | 0.0403 | 8.6199
19 | 1.0762 | 0.1406 | 0.0326 | 7.6543
19.5 | 1.0509 | 0.153 | 0.0247 | 6.8686
20 | 1.0269 | 0.16538 | 0.0166 | 6.2093

## 81. Re 6M Mach 0.00 (1)
BIGFOIL.COM POLAR EXPORT
NACA67-519 a=0.8
NACA67-519 a=0.8 |  |  |  | Cl Max: | 1.735 | at alpha= | 13.5 | deg
JavaFoil+Calcfoil stall+Eppler ext transition |  |  |  | L/D Max: | 172.968 | at alpha= | 1 | deg
Re: | 6000000 |  |  | Cd Min: | 0.00337 | at alpha= | -1 | deg
Mach: | 0 |  |  | Cl=0 at alpha= | -4.1452 | deg
|  |  |  | @ Cl=0.1, Cd= | 0.0060646
|  |  |  | @ Cl=0.4, Cd= | 0.0033706
|  |  |  | @ Cl=0.6, Cd= | 0.0036561
alpha (deg) | Cl | Cd | Cm | Cl/Cd
-19 | -0.861 | 0.14183 | -0.028 | -6.072
-18.5 | -0.871 | 0.13423 | -0.03 | -6.485
-18 | -0.878 | 0.12689 | -0.031 | -6.916
-17.5 | -0.884 | 0.11798 | -0.033 | -7.492
-17 | -0.887 | 0.11083 | -0.034 | -8.001
-16.5 | -0.887 | 0.10314 | -0.036 | -8.604
-16 | -0.889 | 0.09291 | -0.039 | -9.564
-15.5 | -0.888 | 0.08278 | -0.042 | -10.728
-15 | -0.891 | 0.069 | -0.046 | -12.914
-14.5 | -0.949 | 0.03118 | -0.056 | -30.416
-14 | -0.959 | 0.02022 | -0.061 | -47.411
-13.5 | -0.935 | 0.01786 | -0.063 | -52.377
-13 | -0.908 | 0.01609 | -0.065 | -56.448
-12.5 | -0.883 | 0.01315 | -0.067 | -67.116
-12 | -0.846 | 0.01248 | -0.069 | -67.813
-11.5 | -0.806 | 0.01184 | -0.071 | -68.137
-11 | -0.764 | 0.01109 | -0.072 | -68.912
-10.5 | -0.719 | 0.01038 | -0.074 | -69.272
-10 | -0.672 | 0.00993 | -0.075 | -67.651
-9.5 | -0.622 | 0.00946 | -0.077 | -65.727
-9 | -0.57 | 0.00934 | -0.079 | -61.084
-8.5 | -0.517 | 0.00877 | -0.08 | -58.965
-8 | -0.462 | 0.00841 | -0.082 | -54.93
-7.5 | -0.405 | 0.00805 | -0.084 | -50.323
-7 | -0.347 | 0.00779 | -0.085 | -44.556
-6.5 | -0.288 | 0.00758 | -0.087 | -38.025
-6 | -0.228 | 0.00733 | -0.089 | -31.152
-5.5 | -0.168 | 0.00712 | -0.09 | -23.517
-5 | -0.106 | 0.00692 | -0.092 | -15.321
-4.5 | -0.044 | 0.00675 | -0.093 | -6.542
-4 | 0.018 | 0.00656 | -0.095 | 2.777
-3.5 | 0.081 | 0.00633 | -0.097 | 12.765
-3 | 0.144 | 0.00545 | -0.098 | 26.396
-2.5 | 0.208 | 0.00468 | -0.1 | 44.467
-2 | 0.272 | 0.00372 | -0.102 | 73.174
-1.5 | 0.335 | 0.00338 | -0.104 | 99.326
-1 | 0.399 | 0.00337 | -0.105 | 118.365
-0.5 | 0.462 | 0.00341 | -0.107 | 135.65
0 | 0.519 | 0.00356 | -0.108 | 145.856
0.5 | 0.582 | 0.00363 | -0.11 | 160.155
1 | 0.644 | 0.00372 | -0.111 | 172.968
1.5 | 0.705 | 0.00414 | -0.113 | 170.203
2 | 0.767 | 0.00456 | -0.114 | 168.1
2.5 | 0.828 | 0.00488 | -0.116 | 169.798
3 | 0.888 | 0.00609 | -0.117 | 145.878
3.5 | 0.943 | 0.0072 | -0.119 | 131.006
4 | 1.002 | 0.00775 | -0.12 | 129.328
4.5 | 1.06 | 0.00888 | -0.121 | 119.399
5 | 1.118 | 0.00969 | -0.123 | 115.276
5.5 | 1.174 | 0.01066 | -0.124 | 110.169
6 | 1.23 | 0.01171 | -0.126 | 105.045
6.5 | 1.285 | 0.01311 | -0.127 | 97.988
7 | 1.336 | 0.01367 | -0.128 | 97.784
7.5 | 1.386 | 0.01425 | -0.13 | 97.278
8 | 1.434 | 0.01476 | -0.131 | 97.162
8.5 | 1.479 | 0.01534 | -0.133 | 96.42
9 | 1.522 | 0.0159 | -0.134 | 95.697
9.5 | 1.561 | 0.01653 | -0.135 | 94.489
10 | 1.598 | 0.01769 | -0.137 | 90.349
10.5 | 1.631 | 0.01838 | -0.138 | 88.774
11 | 1.661 | 0.01913 | -0.139 | 86.851
11.5 | 1.687 | 0.01992 | -0.14 | 84.705
12 | 1.706 | 0.02076 | -0.142 | 82.203
12.5 | 1.72 | 0.02172 | -0.143 | 79.193
13 | 1.73 | 0.02265 | -0.144 | 76.382
13.5 | 1.735 | 0.02369 | -0.145 | 73.208
14 | 1.735 | 0.0245 | -0.146 | 70.814
14.5 | 1.73 | 0.02568 | -0.147 | 67.374
15 | 1.722 | 0.02678 | -0.148 | 64.318
15.5 | 1.709 | 0.02797 | -0.15 | 61.11
16 | 1.693 | 0.02921 | -0.151 | 57.939
16.5 | 1.672 | 0.03054 | -0.151 | 54.738
17 | 1.648 | 0.03225 | -0.152 | 51.1
17.5 | 1.621 | 0.03379 | -0.153 | 47.988
18 | 1.592 | 0.03542 | -0.154 | 44.937
18.5 | 1.559 | 0.03741 | -0.155 | 41.675

## 82. Re 6M Mach 0.00 (2)
BIGFOIL.COM POLAR EXPORT
NACA67-519 a=0.8
NACA67-519 a=0.8 |  |  |  | Cl Max: | 1.5031 | at alpha= | 19.5 | deg
XFOIL ncrit=9 |  |  |  | L/D Max: | 195.029 | at alpha= | 2 | deg
Re: | 6000000 |  |  | Cd Min: | 0.05031 | at alpha= | 19.5 | deg
Mach: | 0 |  |  | Cl=0 at alpha= | -5.1796 | deg
|  |  |  | @ Cl=0.1, Cd= | 0.0062597
|  |  |  | @ Cl=0.4, Cd= | 0.0039479
|  |  |  | @ Cl=0.6, Cd= | 0.0032934
alpha (deg) | Cl | Cd | Cm | Cl/Cd
-20 | -1.1196 | 0.02583 | -0.1676 | -43.3449
-19.5 | -1.0992 | 0.02409 | -0.166 | -45.6289
-19 | -1.0788 | 0.02246 | -0.164 | -48.0321
-18.5 | -1.0578 | 0.0209 | -0.1619 | -50.6124
-18 | -1.0276 | 0.0198 | -0.1605 | -51.899
-17.5 | -1.0013 | 0.01859 | -0.1585 | -53.8623
-17 | -0.9706 | 0.01764 | -0.1567 | -55.0227
-16.5 | -0.939 | 0.01675 | -0.1549 | -56.0597
-16 | -0.9052 | 0.01596 | -0.1533 | -56.7168
-15.5 | -0.8695 | 0.0152 | -0.1519 | -57.2039
-15 | -0.8337 | 0.01449 | -0.1503 | -57.5362
-14.5 | -0.7953 | 0.01387 | -0.149 | -57.3396
-14 | -0.759 | 0.0132 | -0.1473 | -57.5
-13.5 | -0.7199 | 0.01262 | -0.1459 | -57.0444
-13 | -0.6838 | 0.01194 | -0.144 | -57.2697
-12.5 | -0.643 | 0.01145 | -0.1427 | -56.1572
-12 | -0.6026 | 0.01094 | -0.1412 | -55.0823
-11.5 | -0.5595 | 0.0105 | -0.1402 | -53.2857
-11 | -0.5159 | 0.01009 | -0.1392 | -51.1298
-10.5 | -0.4724 | 0.00968 | -0.1381 | -48.8017
-10 | -0.4299 | 0.00922 | -0.1367 | -46.6269
-9.5 | -0.386 | 0.00885 | -0.1356 | -43.6158
-9 | -0.3421 | 0.00846 | -0.1344 | -40.4374
-8.5 | -0.2979 | 0.00812 | -0.1332 | -36.6872
-8 | -0.2524 | 0.00783 | -0.1321 | -32.235
-7.5 | -0.2069 | 0.00756 | -0.131 | -27.3677
-7 | -0.1606 | 0.00734 | -0.13 | -21.8801
-6.5 | -0.116 | 0.0071 | -0.1287 | -16.338
-6 | -0.0712 | 0.00688 | -0.1273 | -10.3488
-5.5 | -0.0264 | 0.00672 | -0.1258 | -3.9286
-5 | 0.0148 | 0.00656 | -0.1235 | 2.2561
-4.5 | 0.0613 | 0.00642 | -0.1223 | 9.5483
-4 | 0.1096 | 0.00622 | -0.1215 | 17.6206
-3.5 | 0.1564 | 0.00596 | -0.1204 | 26.2416
-3 | 0.2031 | 0.00569 | -0.1193 | 35.6942
-2.5 | 0.2503 | 0.00542 | -0.1183 | 46.1808
-2 | 0.2962 | 0.00509 | -0.117 | 58.1925
-1.5 | 0.3416 | 0.00472 | -0.1157 | 72.3729
-1 | 0.3833 | 0.00424 | -0.1136 | 90.4009
-0.5 | 0.4216 | 0.00357 | -0.1109 | 118.0952
0 | 0.4708 | 0.00321 | -0.1102 | 146.6667
0.5 | 0.5273 | 0.0032 | -0.111 | 164.7812
1 | 0.5788 | 0.00327 | -0.1107 | 177.0031
1.5 | 0.6332 | 0.00333 | -0.111 | 190.1502
2 | 0.667 | 0.00342 | -0.1066 | 195.0292
2.5 | 0.6932 | 0.00369 | -0.1008 | 187.8591
3 | 0.6974 | 0.00435 | -0.0904 | 160.3218
3.5 | 0.6576 | 0.00591 | -0.0714 | 111.269
4 | 0.6438 | 0.00736 | -0.0583 | 87.4728
4.5 | 0.6297 | 0.00905 | -0.0457 | 69.5801
5 | 0.6309 | 0.01056 | -0.0364 | 59.7443
6 | 0.6732 | 0.01276 | -0.0258 | 52.7586
6.5 | 0.7023 | 0.0137 | -0.0222 | 51.2628
7 | 0.7322 | 0.01467 | -0.0187 | 49.9114
7.5 | 0.7653 | 0.01555 | -0.0159 | 49.2154
8 | 0.7988 | 0.01646 | -0.0133 | 48.5298
8.5 | 0.8321 | 0.01741 | -0.0108 | 47.7944
9 | 0.8645 | 0.01842 | -0.0082 | 46.9327
9.5 | 0.9009 | 0.01931 | -0.0062 | 46.6546
10 | 0.9362 | 0.02028 | -0.0043 | 46.1637
10.5 | 0.9745 | 0.02113 | -0.0028 | 46.1193
11 | 1.0131 | 0.02198 | -0.0015 | 46.0919
11.5 | 1.0509 | 0.02287 | -0.0001 | 45.951
12 | 1.0862 | 0.0239 | 0.0015 | 45.4477
12.5 | 1.1239 | 0.02483 | 0.0028 | 45.2638
13 | 1.1615 | 0.02579 | 0.0039 | 45.0368
13.5 | 1.1929 | 0.02709 | 0.0059 | 44.0347
14 | 1.2286 | 0.02817 | 0.0071 | 43.6138
14.5 | 1.2609 | 0.02948 | 0.0087 | 42.7714
15 | 1.289 | 0.03108 | 0.0106 | 41.4736
15.5 | 1.3166 | 0.03273 | 0.0125 | 40.2261
16 | 1.343 | 0.03452 | 0.0144 | 38.905
16.5 | 1.371 | 0.03625 | 0.0159 | 37.8207
17 | 1.3954 | 0.03829 | 0.0176 | 36.4429
18 | 1.4408 | 0.04272 | 0.0209 | 33.7266
18.5 | 1.4627 | 0.04511 | 0.0222 | 32.4252
19 | 1.4842 | 0.04758 | 0.0235 | 31.1938
19.5 | 1.5031 | 0.05031 | 0.0247 | 29.8768

## 83. Re 6M Mach 0.10 (1)
BIGFOIL.COM POLAR EXPORT
NACA67-519 a=0.8
NACA67-519 a=0.8 |  |  |  | Cl Max: | 1.725 | at alpha= | 13.5 | deg
JavaFoil+Calcfoil stall+Eppler ext transition |  |  |  | L/D Max: | 172.598 | at alpha= | 1 | deg
Re: | 6000000 |  |  | Cd Min: | 0.00338 | at alpha= | -1.5 | deg
Mach: | 0.1 |  |  | Cl=0 at alpha= | -4.1452 | deg
|  |  |  | @ Cl=0.1, Cd= | 0.0060776
|  |  |  | @ Cl=0.4, Cd= | 0.0033997
|  |  |  | @ Cl=0.6, Cd= | 0.0036818
alpha (deg) | Cl | Cd | Cm | Cl/Cd
-19 | -0.828 | 0.14566 | -0.028 | -5.683
-18.5 | -0.84 | 0.1378 | -0.029 | -6.096
-18 | -0.852 | 0.12699 | -0.031 | -6.711
-17.5 | -0.86 | 0.12098 | -0.032 | -7.106
-17 | -0.866 | 0.11352 | -0.034 | -7.626
-16.5 | -0.869 | 0.10649 | -0.036 | -8.157
-16 | -0.871 | 0.09672 | -0.038 | -9.01
-15.5 | -0.871 | 0.08784 | -0.041 | -9.918
-15 | -0.87 | 0.0777 | -0.044 | -11.199
-14.5 | -0.881 | 0.05875 | -0.05 | -15.001
-14 | -0.949 | 0.02167 | -0.061 | -43.784
-13.5 | -0.929 | 0.01854 | -0.063 | -50.13
-13 | -0.913 | 0.01424 | -0.066 | -64.113
-12.5 | -0.881 | 0.01337 | -0.067 | -65.863
-12 | -0.845 | 0.01265 | -0.069 | -66.801
-11.5 | -0.806 | 0.01196 | -0.071 | -67.421
-11 | -0.764 | 0.01122 | -0.072 | -68.158
-10.5 | -0.72 | 0.01047 | -0.074 | -68.748
-10 | -0.673 | 0.01001 | -0.076 | -67.207
-9.5 | -0.624 | 0.00984 | -0.077 | -63.354
-9 | -0.572 | 0.00941 | -0.079 | -60.828
-8.5 | -0.519 | 0.00883 | -0.081 | -58.75
-8 | -0.464 | 0.00845 | -0.082 | -54.854
-7.5 | -0.407 | 0.00811 | -0.084 | -50.148
-7 | -0.349 | 0.00785 | -0.086 | -44.422
-6.5 | -0.29 | 0.0076 | -0.087 | -38.079
-6 | -0.229 | 0.00737 | -0.089 | -31.113
-5.5 | -0.168 | 0.00714 | -0.091 | -23.569
-5 | -0.107 | 0.00695 | -0.092 | -15.343
-4.5 | -0.044 | 0.00676 | -0.094 | -6.559
-4 | 0.018 | 0.00657 | -0.096 | 2.785
-3.5 | 0.081 | 0.00634 | -0.097 | 12.805
-3 | 0.144 | 0.00547 | -0.099 | 26.438
-2.5 | 0.209 | 0.0047 | -0.101 | 44.422
-2 | 0.273 | 0.00371 | -0.103 | 73.708
-1.5 | 0.337 | 0.00338 | -0.104 | 99.701
-1 | 0.401 | 0.0034 | -0.106 | 118.04
-0.5 | 0.464 | 0.00341 | -0.107 | 136.114
0 | 0.522 | 0.00357 | -0.109 | 146.35
0.5 | 0.585 | 0.00366 | -0.111 | 159.787
1 | 0.647 | 0.00375 | -0.112 | 172.598
1.5 | 0.709 | 0.00414 | -0.113 | 171.032
2 | 0.77 | 0.00457 | -0.115 | 168.441
2.5 | 0.832 | 0.00492 | -0.116 | 169.059
3 | 0.893 | 0.00614 | -0.118 | 145.287
3.5 | 0.947 | 0.00723 | -0.119 | 130.988
4 | 1.006 | 0.00779 | -0.121 | 129.249
4.5 | 1.065 | 0.00894 | -0.122 | 119.13
5 | 1.123 | 0.00978 | -0.123 | 114.742
5.5 | 1.18 | 0.01076 | -0.125 | 109.644
6 | 1.236 | 0.01179 | -0.126 | 104.784
6.5 | 1.291 | 0.01321 | -0.128 | 97.672
7 | 1.342 | 0.01383 | -0.129 | 97.069
7.5 | 1.392 | 0.01437 | -0.13 | 96.865
8 | 1.439 | 0.01489 | -0.132 | 96.687
8.5 | 1.484 | 0.01548 | -0.133 | 95.874
9 | 1.526 | 0.01605 | -0.135 | 95.081
9.5 | 1.566 | 0.01671 | -0.136 | 93.688
10 | 1.601 | 0.0179 | -0.137 | 89.451
10.5 | 1.634 | 0.01861 | -0.138 | 87.782
11 | 1.662 | 0.01937 | -0.14 | 85.836
11.5 | 1.687 | 0.02026 | -0.141 | 83.278
12 | 1.704 | 0.02106 | -0.142 | 80.898
12.5 | 1.716 | 0.02208 | -0.143 | 77.721
13 | 1.723 | 0.02293 | -0.145 | 75.115
13.5 | 1.725 | 0.02397 | -0.146 | 71.964
14 | 1.722 | 0.02499 | -0.147 | 68.899
14.5 | 1.714 | 0.02627 | -0.148 | 65.227
15 | 1.701 | 0.0273 | -0.149 | 62.308
15.5 | 1.684 | 0.02859 | -0.15 | 58.897
16 | 1.662 | 0.02981 | -0.151 | 55.763
16.5 | 1.637 | 0.0313 | -0.152 | 52.297
17 | 1.608 | 0.03317 | -0.153 | 48.465
17.5 | 1.576 | 0.03473 | -0.154 | 45.377
18 | 1.541 | 0.03648 | -0.155 | 42.231
18.5 | 1.503 | 0.03883 | -0.155 | 38.702

## 84. Re 6M Mach 0.10 (2)
BIGFOIL.COM POLAR EXPORT
NACA67-519 a=0.8
NACA67-519 a=0.8 |  |  |  | Cl Max: | 1.4999 | at alpha= | 19.5 | deg
XFOIL ncrit=9 |  |  |  | L/D Max: | 194.752 | at alpha= | 2 | deg
Re: | 6000000 |  |  | Cd Min: | 0.05205 | at alpha= | 19.5 | deg
Mach: | 0.1 |  |  | Cl=0 at alpha= | -5.2363 | deg
|  |  |  | @ Cl=0.1, Cd= | 0.0062892
|  |  |  | @ Cl=0.4, Cd= | 0.0040057
|  |  |  | @ Cl=0.6, Cd= | 0.0033015
alpha (deg) | Cl | Cd | Cm | Cl/Cd
-20 | -1.1168 | 0.02692 | -0.1718 | -41.4859
-19.5 | -1.0918 | 0.02531 | -0.1706 | -43.1371
-19 | -1.0733 | 0.02348 | -0.1684 | -45.7112
-18.5 | -1.054 | 0.02172 | -0.1662 | -48.5267
-18 | -1.0259 | 0.02047 | -0.1645 | -50.1172
-17.5 | -1.0015 | 0.01911 | -0.1622 | -52.4071
-17 | -0.9698 | 0.01813 | -0.1604 | -53.4915
-16.5 | -0.9402 | 0.01714 | -0.1583 | -54.8541
-16 | -0.9051 | 0.01632 | -0.1567 | -55.4596
-15.5 | -0.8708 | 0.01549 | -0.1549 | -56.2169
-15 | -0.8341 | 0.01476 | -0.1533 | -56.5108
-14.5 | -0.7964 | 0.0141 | -0.1518 | -56.4823
-14 | -0.7583 | 0.01346 | -0.1502 | -56.3373
-13.5 | -0.7198 | 0.01285 | -0.1486 | -56.0156
-13 | -0.6837 | 0.01213 | -0.1465 | -56.3644
-12.5 | -0.6433 | 0.0116 | -0.145 | -55.4569
-12 | -0.6023 | 0.01108 | -0.1435 | -54.3592
-11.5 | -0.5597 | 0.0106 | -0.1423 | -52.8019
-11 | -0.5154 | 0.01019 | -0.1412 | -50.579
-10.5 | -0.4717 | 0.00977 | -0.14 | -48.2805
-10 | -0.4287 | 0.00931 | -0.1387 | -46.0473
-9.5 | -0.3846 | 0.00892 | -0.1374 | -43.1166
-9 | -0.3406 | 0.00853 | -0.1362 | -39.9297
-8.5 | -0.2963 | 0.00817 | -0.1349 | -36.2668
-8 | -0.2502 | 0.00788 | -0.1338 | -31.7513
-7.5 | -0.2047 | 0.0076 | -0.1327 | -26.9342
-7 | -0.158 | 0.00738 | -0.1317 | -21.4092
-6.5 | -0.1128 | 0.00714 | -0.1303 | -15.7983
-6 | -0.0677 | 0.00692 | -0.1289 | -9.7832
-5.5 | -0.0222 | 0.00674 | -0.1275 | -3.2938
-5 | 0.0199 | 0.00657 | -0.1253 | 3.0289
-4.5 | 0.0642 | 0.00643 | -0.1236 | 9.9844
-4 | 0.1125 | 0.00624 | -0.1227 | 18.0288
-3.5 | 0.1591 | 0.00598 | -0.1215 | 26.6054
-3 | 0.2057 | 0.00571 | -0.1203 | 36.0245
-2.5 | 0.2528 | 0.00544 | -0.1192 | 46.4706
-2 | 0.2986 | 0.00511 | -0.1179 | 58.4344
-1.5 | 0.3438 | 0.00474 | -0.1164 | 72.5316
-1 | 0.3855 | 0.00426 | -0.1143 | 90.493
-0.5 | 0.4237 | 0.00359 | -0.1115 | 118.0223
0 | 0.4728 | 0.00322 | -0.1107 | 146.8323
0.5 | 0.5294 | 0.00321 | -0.1114 | 164.9221
1 | 0.5805 | 0.00328 | -0.1109 | 176.9817
1.5 | 0.6348 | 0.00334 | -0.1111 | 190.0599
2 | 0.668 | 0.00343 | -0.1066 | 194.7522
2.5 | 0.694 | 0.00372 | -0.1006 | 186.5591
3 | 0.6996 | 0.00437 | -0.0905 | 160.0915
3.5 | 0.6593 | 0.00596 | -0.0713 | 110.6208
4 | 0.6448 | 0.00742 | -0.0581 | 86.9003
4.5 | 0.631 | 0.00912 | -0.0454 | 69.1886
5 | 0.6313 | 0.01067 | -0.036 | 59.1659
5.5 | 0.6447 | 0.01199 | -0.0292 | 53.7698
6 | 0.6732 | 0.0129 | -0.0252 | 52.186
6.5 | 0.7015 | 0.0139 | -0.0214 | 50.4676
7 | 0.7324 | 0.01484 | -0.0181 | 49.3531
7.5 | 0.7655 | 0.01573 | -0.0152 | 48.665
8 | 0.7979 | 0.0167 | -0.0124 | 47.7784
8.5 | 0.8324 | 0.01763 | -0.0099 | 47.215
9 | 0.8651 | 0.01864 | -0.0073 | 46.4109
10 | 0.9368 | 0.02055 | -0.0033 | 45.5864
10.5 | 0.9757 | 0.02141 | -0.0019 | 45.5722
11 | 1.0146 | 0.02227 | -0.0005 | 45.559
11.5 | 1.0509 | 0.02327 | 0.0012 | 45.1612
12 | 1.0877 | 0.02425 | 0.0027 | 44.8536
12.5 | 1.1262 | 0.02518 | 0.0039 | 44.726
13 | 1.1613 | 0.02631 | 0.0055 | 44.1391
13.5 | 1.1948 | 0.02753 | 0.0072 | 43.3999
14 | 1.2311 | 0.02862 | 0.0085 | 43.0154
14.5 | 1.2609 | 0.03014 | 0.0104 | 41.8348
15 | 1.2907 | 0.03168 | 0.0123 | 40.7418
15.5 | 1.3153 | 0.03357 | 0.0145 | 39.1808
16 | 1.3439 | 0.03529 | 0.0162 | 38.0816
16.5 | 1.3703 | 0.0372 | 0.018 | 36.836
17 | 1.3966 | 0.03918 | 0.0195 | 35.6457
17.5 | 1.418 | 0.04155 | 0.0214 | 34.1276
18 | 1.441 | 0.04387 | 0.0229 | 32.847
18.5 | 1.4638 | 0.04626 | 0.0243 | 31.6429
19 | 1.4836 | 0.04898 | 0.0256 | 30.2899
19.5 | 1.4999 | 0.05205 | 0.0269 | 28.8165

## 85. Re 6M Mach 0.25 (1)
BIGFOIL.COM POLAR EXPORT
NACA67-519 a=0.8
NACA67-519 a=0.8 |  |  |  | Cl Max: | 1.676 | at alpha= | 12 | deg
JavaFoil+Calcfoil stall+Eppler ext transition |  |  |  | L/D Max: | 174.23 | at alpha= | 1 | deg
Re: | 6000000 |  |  | Cd Min: | 0.00343 | at alpha= | -1.5 | deg
Mach: | 0.25 |  |  | Cl=0 at alpha= | -4.1484 | deg
|  |  |  | @ Cl=0.1, Cd= | 0.0063046
|  |  |  | @ Cl=0.4, Cd= | 0.00343
|  |  |  | @ Cl=0.6, Cd= | 0.00373
alpha (deg) | Cl | Cd | Cm | Cl/Cd
-17.5 | -0.658 | 0.14104 | -0.029 | -4.667
-17 | -0.691 | 0.13018 | -0.031 | -5.311
-16.5 | -0.72 | 0.12119 | -0.033 | -5.942
-16 | -0.743 | 0.11329 | -0.034 | -6.561
-15.5 | -0.76 | 0.10725 | -0.035 | -7.089
-15 | -0.774 | 0.09801 | -0.038 | -7.896
-14.5 | -0.782 | 0.09056 | -0.04 | -8.63
-14 | -0.778 | 0.08264 | -0.043 | -9.419
-13.5 | -0.773 | 0.07249 | -0.047 | -10.665
-13 | -0.775 | 0.05631 | -0.053 | -13.769
-12.5 | -0.845 | 0.01827 | -0.068 | -46.219
-12 | -0.82 | 0.01614 | -0.07 | -50.834
-11.5 | -0.799 | 0.01253 | -0.072 | -63.732
-11 | -0.762 | 0.01205 | -0.074 | -63.25
-10.5 | -0.722 | 0.01142 | -0.076 | -63.219
-10 | -0.678 | 0.01087 | -0.077 | -62.35
-9.5 | -0.63 | 0.01034 | -0.079 | -60.995
-9 | -0.58 | 0.00981 | -0.081 | -59.161
-8.5 | -0.527 | 0.00937 | -0.083 | -56.267
-8 | -0.472 | 0.00877 | -0.084 | -53.891
-7.5 | -0.415 | 0.00839 | -0.086 | -49.475
-7 | -0.356 | 0.00808 | -0.088 | -44.133
-6.5 | -0.296 | 0.00781 | -0.089 | -37.922
-6 | -0.235 | 0.00756 | -0.091 | -31.052
-5.5 | -0.172 | 0.00732 | -0.093 | -23.572
-5 | -0.109 | 0.00709 | -0.095 | -15.403
-4.5 | -0.045 | 0.0069 | -0.096 | -6.592
-4 | 0.019 | 0.00672 | -0.098 | 2.794
-3.5 | 0.083 | 0.00654 | -0.1 | 12.732
-3 | 0.148 | 0.00564 | -0.101 | 26.296
-2.5 | 0.214 | 0.00479 | -0.103 | 44.777
-2 | 0.281 | 0.00377 | -0.105 | 74.512
-1.5 | 0.346 | 0.00343 | -0.107 | 101.014
-1 | 0.412 | 0.00343 | -0.109 | 120.143
-0.5 | 0.477 | 0.00347 | -0.11 | 137.479
0 | 0.536 | 0.00364 | -0.112 | 147.413
0.5 | 0.6 | 0.00373 | -0.113 | 160.742
1 | 0.664 | 0.00381 | -0.115 | 174.23
1.5 | 0.728 | 0.00424 | -0.116 | 171.409
2 | 0.791 | 0.00469 | -0.118 | 168.653
2.5 | 0.854 | 0.00507 | -0.119 | 168.447
3 | 0.917 | 0.00633 | -0.121 | 144.828
3.5 | 0.972 | 0.00753 | -0.122 | 129.019
4 | 1.033 | 0.0081 | -0.124 | 127.432
4.5 | 1.092 | 0.00939 | -0.125 | 116.282
5 | 1.151 | 0.01028 | -0.127 | 112.046
5.5 | 1.209 | 0.01143 | -0.128 | 105.78
6 | 1.266 | 0.01234 | -0.13 | 102.572
6.5 | 1.322 | 0.01383 | -0.131 | 95.572
7 | 1.373 | 0.01456 | -0.133 | 94.337
7.5 | 1.422 | 0.01514 | -0.134 | 93.968
8 | 1.469 | 0.01573 | -0.135 | 93.333
8.5 | 1.511 | 0.01634 | -0.137 | 92.489
9 | 1.55 | 0.01704 | -0.138 | 90.969
9.5 | 1.585 | 0.0183 | -0.14 | 86.619
10 | 1.615 | 0.01909 | -0.141 | 84.595
10.5 | 1.64 | 0.01995 | -0.142 | 82.199
11 | 1.66 | 0.02088 | -0.143 | 79.502
11.5 | 1.674 | 0.02179 | -0.145 | 76.794
12 | 1.676 | 0.02279 | -0.146 | 73.533
12.5 | 1.67 | 0.02393 | -0.147 | 69.798
13 | 1.656 | 0.02513 | -0.148 | 65.887
13.5 | 1.634 | 0.02638 | -0.15 | 61.915
14 | 1.603 | 0.02795 | -0.151 | 57.358
14.5 | 1.564 | 0.02945 | -0.152 | 53.118
15 | 1.517 | 0.03112 | -0.153 | 48.748
15.5 | 1.462 | 0.03297 | -0.154 | 44.35
16 | 1.401 | 0.03468 | -0.155 | 40.391
16.5 | 1.331 | 0.03717 | -0.156 | 35.824
17 | 1.255 | 0.04026 | -0.156 | 31.174

## 86. Re 6M Mach 0.25 (2)
BIGFOIL.COM POLAR EXPORT
NACA67-519 a=0.8
NACA67-519 a=0.8 |  |  |  | Cl Max: | 1.4888 | at alpha= | 20 | deg
XFOIL ncrit=9 |  |  |  | L/D Max: | 189.718 | at alpha= | 2 | deg
Re: | 6000000 |  |  | Cd Min: | 0.06695 | at alpha= | 20 | deg
Mach: | 0.25 |  |  | Cl=0 at alpha= | -5.484 | deg
|  |  |  | @ Cl=0.1, Cd= | 0.0064326
|  |  |  | @ Cl=0.4, Cd= | 0.0043237
|  |  |  | @ Cl=0.6, Cd= | 0.0033655
alpha (deg) | Cl | Cd | Cm | Cl/Cd
-20 | -0.9725 | 0.04324 | -0.1937 | -22.4907
-19.5 | -1.0472 | 0.03327 | -0.1929 | -31.4758
-19 | -1.0448 | 0.02966 | -0.1909 | -35.2259
-18.5 | -1.0261 | 0.02719 | -0.1891 | -37.7381
-18 | -0.9995 | 0.02533 | -0.1871 | -39.4591
-17.5 | -0.9859 | 0.02299 | -0.1839 | -42.8839
-17 | -0.9601 | 0.02139 | -0.1811 | -44.8855
-16.5 | -0.9349 | 0.01986 | -0.178 | -47.0745
-16 | -0.9024 | 0.01866 | -0.1755 | -48.3601
-15.5 | -0.87 | 0.01749 | -0.1728 | -49.7427
-15 | -0.8346 | 0.01649 | -0.1703 | -50.6125
-14.5 | -0.7982 | 0.0156 | -0.1678 | -51.1667
-14 | -0.7598 | 0.01479 | -0.1655 | -51.3725
-13.5 | -0.7221 | 0.01399 | -0.1629 | -51.6154
-13 | -0.6834 | 0.01322 | -0.1605 | -51.6944
-12.5 | -0.6433 | 0.01254 | -0.1582 | -51.2998
-12 | -0.6018 | 0.01185 | -0.1561 | -50.7848
-11.5 | -0.5589 | 0.01126 | -0.1541 | -49.6359
-11 | -0.5136 | 0.01075 | -0.1525 | -47.7767
-10.5 | -0.4686 | 0.01027 | -0.1509 | -45.628
-10 | -0.4223 | 0.00982 | -0.1494 | -43.0041
-9.5 | -0.3775 | 0.00935 | -0.1477 | -40.3743
-9 | -0.3312 | 0.00894 | -0.1462 | -37.047
-8.5 | -0.2862 | 0.00852 | -0.1445 | -33.5915
-8 | -0.2391 | 0.00818 | -0.1431 | -29.2298
-7.5 | -0.1924 | 0.00787 | -0.1416 | -24.4473
-7 | -0.1443 | 0.00762 | -0.1404 | -18.937
-6.5 | -0.0967 | 0.00738 | -0.1391 | -13.103
-6 | -0.0497 | 0.00714 | -0.1376 | -6.9608
-5.5 | -0.0015 | 0.00691 | -0.1364 | -0.21708
-5 | 0.0453 | 0.00667 | -0.1348 | 6.7916
-4.5 | 0.0899 | 0.00647 | -0.1328 | 13.8949
-4 | 0.1304 | 0.00632 | -0.1298 | 20.6329
-3.5 | 0.176 | 0.00611 | -0.1279 | 28.8052
-3 | 0.2214 | 0.00583 | -0.1261 | 37.976
-2.5 | 0.2678 | 0.00556 | -0.1245 | 48.1655
-2 | 0.3128 | 0.00523 | -0.1226 | 59.8088
-1.5 | 0.3569 | 0.00487 | -0.1205 | 73.2854
-1 | 0.3969 | 0.00438 | -0.1177 | 90.6164
-0.5 | 0.4349 | 0.00369 | -0.1145 | 117.8591
0 | 0.4827 | 0.00329 | -0.1131 | 146.7173
0.5 | 0.539 | 0.00328 | -0.1133 | 164.3293
1 | 0.5827 | 0.00334 | -0.1107 | 174.4611
1.5 | 0.6302 | 0.00341 | -0.109 | 184.8094
2 | 0.6735 | 0.00355 | -0.1064 | 189.7183
2.5 | 0.7006 | 0.00388 | -0.1003 | 180.567
3 | 0.7049 | 0.00461 | -0.0897 | 152.9067
3.5 | 0.67 | 0.00617 | -0.0714 | 108.59
4 | 0.6441 | 0.00796 | -0.0556 | 80.9171
4.5 | 0.633 | 0.00968 | -0.0434 | 65.3926
5 | 0.6331 | 0.0113 | -0.0336 | 56.0265
5.5 | 0.6478 | 0.01262 | -0.0268 | 51.3312
6 | 0.6694 | 0.01384 | -0.0214 | 48.3671
6.5 | 0.7019 | 0.01476 | -0.018 | 47.5542
7 | 0.7306 | 0.01588 | -0.014 | 46.0076
7.5 | 0.7631 | 0.01689 | -0.0107 | 45.1806
8 | 0.7996 | 0.0178 | -0.0082 | 44.9213
8.5 | 0.8304 | 0.01898 | -0.0049 | 43.7513
9 | 0.864 | 0.02009 | -0.0021 | 43.0065
9.5 | 0.9032 | 0.02102 | -0.0002 | 42.9686
10 | 0.9389 | 0.02214 | 0.0022 | 42.4074
10.5 | 0.978 | 0.02313 | 0.004 | 42.2827
11 | 1.0188 | 0.02408 | 0.0055 | 42.309
11.5 | 1.0575 | 0.02516 | 0.0072 | 42.031
12 | 1.0944 | 0.02634 | 0.0092 | 41.549
12.5 | 1.1336 | 0.02742 | 0.0108 | 41.3421
13 | 1.1688 | 0.02876 | 0.0128 | 40.6398
13.5 | 1.2046 | 0.03012 | 0.0147 | 39.9934
14 | 1.2387 | 0.03159 | 0.0167 | 39.2118
14.5 | 1.2662 | 0.0335 | 0.0192 | 37.797
15 | 1.2936 | 0.03549 | 0.0217 | 36.4497
15.5 | 1.321 | 0.03759 | 0.024 | 35.1423
16 | 1.347 | 0.03986 | 0.0262 | 33.7933
16.5 | 1.3733 | 0.04216 | 0.0282 | 32.5735
17 | 1.3969 | 0.04477 | 0.0302 | 31.2017
17.5 | 1.4194 | 0.04758 | 0.032 | 29.8319
18 | 1.4399 | 0.05064 | 0.0337 | 28.434
18.5 | 1.4563 | 0.05411 | 0.0354 | 26.9137
19 | 1.4717 | 0.05782 | 0.0367 | 25.4531
19.5 | 1.4822 | 0.06214 | 0.0379 | 23.8526
20 | 1.4888 | 0.06695 | 0.0388 | 22.2375

## 87. Re 6M Mach 0.50 (1)
BIGFOIL.COM POLAR EXPORT
NACA67-519 a=0.8
NACA67-519 a=0.8 |  |  |  | Cl Max: | 1.541 | at alpha= | 8 | deg
JavaFoil+Calcfoil stall+Eppler ext transition |  |  |  | L/D Max: | 176.207 | at alpha= | 1 | deg
Re: | 6000000 |  |  | Cd Min: | 0.00368 | at alpha= | -1.5 | deg
Mach: | 0.5 |  |  | Cl=0 at alpha= | -4.1479 | deg
|  |  |  | @ Cl=0.1, Cd= | 0.0070989
|  |  |  | @ Cl=0.4, Cd= | 0.0036818
|  |  |  | @ Cl=0.6, Cd= | 0.0039937
alpha (deg) | Cl | Cd | Cm | Cl/Cd
-20 | -0.91 | 0.15478 | -0.032 | -5.882
-19.5 | -0.88 | 0.15407 | -0.032 | -5.709
-19 | -0.85 | 0.14811 | -0.032 | -5.742
-18.5 | -0.822 | 0.14407 | -0.033 | -5.706
-18 | -0.794 | 0.13838 | -0.034 | -5.737
-17.5 | -0.767 | 0.13573 | -0.035 | -5.649
-17 | -0.737 | 0.131 | -0.035 | -5.624
-16.5 | -0.708 | 0.12465 | -0.035 | -5.676
-16 | -0.679 | 0.12078 | -0.036 | -5.624
-15.5 | -0.651 | 0.11665 | -0.037 | -5.581
-15 | -0.623 | 0.11927 | -0.038 | -5.223
-14.5 | -0.594 | 0.10673 | -0.039 | -5.569
-14 | -0.565 | 0.1056 | -0.037 | -5.346
-13.5 | -0.537 | 0.09387 | -0.039 | -5.718
-13 | -0.508 | 0.0881 | -0.04 | -5.768
-12.5 | -0.48 | 0.08126 | -0.041 | -5.903
-12 | -0.451 | 0.09072 | -0.041 | -4.967
-11.5 | -0.422 | 0.08367 | -0.041 | -5.042
-11 | -0.393 | 0.08691 | -0.042 | -4.526
-10.5 | -0.364 | 0.08455 | -0.041 | -4.31
-10 | -0.336 | 0.07038 | -0.045 | -4.78
-9.5 | -0.404 | 0.05821 | -0.052 | -6.935
-9 | -0.543 | 0.01322 | -0.089 | -41.117
-8.5 | -0.529 | 0.01183 | -0.091 | -44.698
-8 | -0.491 | 0.01086 | -0.093 | -45.237
-7.5 | -0.441 | 0.01014 | -0.095 | -43.532
-7 | -0.385 | 0.00934 | -0.097 | -41.191
-6.5 | -0.323 | 0.0089 | -0.099 | -36.264
-6 | -0.258 | 0.0085 | -0.101 | -30.319
-5.5 | -0.19 | 0.00817 | -0.103 | -23.258
-5 | -0.121 | 0.00787 | -0.105 | -15.345
-4.5 | -0.05 | 0.00758 | -0.107 | -6.643
-4 | 0.021 | 0.00735 | -0.109 | 2.833
-3.5 | 0.092 | 0.00713 | -0.11 | 12.97
-3 | 0.164 | 0.00685 | -0.112 | 24.022
-2.5 | 0.238 | 0.00573 | -0.114 | 41.597
-2 | 0.311 | 0.00491 | -0.116 | 63.37
-1.5 | 0.387 | 0.00368 | -0.119 | 105.265
-1 | 0.46 | 0.00369 | -0.121 | 124.741
-0.5 | 0.534 | 0.00372 | -0.123 | 143.256
0 | 0.597 | 0.00399 | -0.125 | 149.739
0.5 | 0.669 | 0.00408 | -0.126 | 163.971
1 | 0.74 | 0.0042 | -0.128 | 176.207
1.5 | 0.811 | 0.00475 | -0.13 | 170.802
2 | 0.881 | 0.00528 | -0.131 | 166.809
2.5 | 0.952 | 0.00581 | -0.133 | 163.876
3 | 1.021 | 0.00742 | -0.135 | 137.562
3.5 | 1.08 | 0.00899 | -0.136 | 120.151
4 | 1.146 | 0.01041 | -0.138 | 110.131
4.5 | 1.211 | 0.01164 | -0.14 | 104.062
5 | 1.274 | 0.01304 | -0.141 | 97.683
5.5 | 1.335 | 0.01446 | -0.143 | 92.344
6 | 1.393 | 0.01647 | -0.144 | 84.597
6.5 | 1.447 | 0.01737 | -0.146 | 83.312
7 | 1.491 | 0.01826 | -0.148 | 81.613
7.5 | 1.524 | 0.01917 | -0.149 | 79.488
8 | 1.541 | 0.02097 | -0.151 | 73.52
8.5 | 1.535 | 0.0223 | -0.152 | 68.833
9 | 1.484 | 0.02384 | -0.154 | 62.261
9.5 | 1.29 | 0.02598 | -0.155 | 49.645
10 | 0.966 | 0.02872 | -0.157 | 33.628
10.5 | 0.836 | 0.0751 | -0.092 | 11.125
11 | 1.031 | 0.02951 | -0.16 | 34.95
11.5 | 0.899 | 0.0769 | -0.104 | 11.69
12 | 0.914 | 0.09006 | -0.087 | 10.148
12.5 | 0.94 | 0.09561 | -0.085 | 9.831
13 | 0.967 | 0.09872 | -0.085 | 9.797

## 88. Re 6M Mach 0.50 (2)
BIGFOIL.COM POLAR EXPORT
NACA67-519 a=0.8
NACA67-519 a=0.8 |  |  |  | Cl Max: | 1.3044 | at alpha= | 15 | deg
XFOIL ncrit=9 |  |  |  | L/D Max: | 146.551 | at alpha= | 2.5 | deg
Re: | 6000000 |  |  | Cd Min: | 0.16317 | at alpha= | 20 | deg
Mach: | 0.5 |  |  | Cl=0 at alpha= | -6.2061 | deg
|  |  |  | @ Cl=0.1, Cd= | 0.0077156
|  |  |  | @ Cl=0.4, Cd= | 0.0056477
|  |  |  | @ Cl=0.6, Cd= | 0.0041967
alpha (deg) | Cl | Cd | Cm | Cl/Cd
-16.5 | -0.1537 | 0.10505 | -0.2019 | -1.4631
-16 | -0.1694 | 0.09518 | -0.2076 | -1.7798
-15.5 | -0.2065 | 0.08343 | -0.2144 | -2.4751
-15 | -0.2461 | 0.07211 | -0.2208 | -3.4128
-14.5 | -0.2876 | 0.06079 | -0.2267 | -4.731
-14 | -0.3167 | 0.04947 | -0.2338 | -6.4019
-13.5 | -0.3509 | 0.03993 | -0.2385 | -8.7879
-13 | -0.3901 | 0.03235 | -0.2382 | -12.0587
-12.5 | -0.4343 | 0.02611 | -0.2334 | -16.6335
-12 | -0.4694 | 0.02122 | -0.2256 | -22.1206
-11.5 | -0.4834 | 0.01755 | -0.217 | -27.5442
-11 | -0.4662 | 0.01528 | -0.2099 | -30.5105
-10 | -0.3956 | 0.01246 | -0.1982 | -31.7496
-9.5 | -0.3483 | 0.01159 | -0.1938 | -30.0518
-9 | -0.2987 | 0.01087 | -0.1899 | -27.4793
-8.5 | -0.2473 | 0.01027 | -0.1865 | -24.0798
-8 | -0.1946 | 0.00976 | -0.1834 | -19.9385
-7.5 | -0.142 | 0.00929 | -0.1806 | -15.2853
-7 | -0.0874 | 0.00887 | -0.1783 | -9.8534
-6.5 | -0.0328 | 0.00849 | -0.1762 | -3.8634
-6 | 0.023 | 0.00816 | -0.1743 | 2.8186
-5.5 | 0.0767 | 0.00783 | -0.1723 | 9.7957
-5 | 0.1317 | 0.00756 | -0.1706 | 17.4206
-4.5 | 0.185 | 0.00728 | -0.1686 | 25.4121
-4 | 0.2369 | 0.00702 | -0.1665 | 33.7464
-3.5 | 0.2859 | 0.00675 | -0.1638 | 42.3556
-3 | 0.327 | 0.00641 | -0.1596 | 51.014
-2.5 | 0.3536 | 0.0061 | -0.1522 | 57.9672
-2 | 0.3754 | 0.00587 | -0.1436 | 63.9523
-1.5 | 0.4086 | 0.00557 | -0.1376 | 73.3573
-1 | 0.4348 | 0.00508 | -0.13 | 85.5906
-0.5 | 0.4406 | 0.00442 | -0.1181 | 99.6833
0 | 0.4676 | 0.0038 | -0.1108 | 123.0526
0.5 | 0.5186 | 0.00388 | -0.1082 | 133.6598
1 | 0.5722 | 0.00408 | -0.1062 | 140.2451
1.5 | 0.6246 | 0.0043 | -0.1039 | 145.2558
2 | 0.6667 | 0.00463 | -0.0995 | 143.9957
2.5 | 0.7181 | 0.0049 | -0.0971 | 146.551
3 | 0.7359 | 0.00567 | -0.0878 | 129.7884
3.5 | 0.6917 | 0.00776 | -0.0667 | 89.1366
4 | 0.6497 | 0.01023 | -0.0471 | 63.5093
4.5 | 0.6532 | 0.01189 | -0.0365 | 54.9369
5 | 0.6477 | 0.0139 | -0.0247 | 46.5971
5.5 | 0.6593 | 0.01561 | -0.0163 | 42.2357
6 | 0.6767 | 0.01722 | -0.0091 | 39.2973
6.5 | 0.6995 | 0.01883 | -0.003 | 37.1482
7.5 | 0.7618 | 0.02176 | 0.0064 | 35.0092
8 | 0.7993 | 0.02313 | 0.01 | 34.5569
8.5 | 0.8329 | 0.02472 | 0.0142 | 33.6934
9 | 0.8671 | 0.02643 | 0.0181 | 32.8074
9.5 | 0.9116 | 0.02776 | 0.0208 | 32.8386
10 | 0.9529 | 0.02934 | 0.0238 | 32.4778
10.5 | 0.9979 | 0.03082 | 0.0265 | 32.3783
11 | 1.0396 | 0.03256 | 0.0296 | 31.9287
11.5 | 1.0832 | 0.03428 | 0.0325 | 31.5986
12 | 1.1245 | 0.03623 | 0.0355 | 31.0378
12.5 | 1.165 | 0.03833 | 0.0387 | 30.3939
13 | 1.2025 | 0.04073 | 0.042 | 29.5237
13.5 | 1.234 | 0.04362 | 0.0457 | 28.2898
14 | 1.265 | 0.04673 | 0.0493 | 27.0704
14.5 | 1.2917 | 0.05034 | 0.0529 | 25.6595
15 | 1.3044 | 0.05514 | 0.0568 | 23.6561
15.5 | 1.2974 | 0.06175 | 0.06 | 21.0105
16 | 1.2752 | 0.07007 | 0.0618 | 18.1989
16.5 | 1.2461 | 0.07971 | 0.0615 | 15.6329
17 | 1.2145 | 0.09031 | 0.0591 | 13.4481
17.5 | 1.1844 | 0.10149 | 0.055 | 11.6701
18 | 1.1483 | 0.11397 | 0.0488 | 10.0755
18.5 | 1.1157 | 0.12657 | 0.0416 | 8.8149
19 | 1.0891 | 0.13879 | 0.0342 | 7.8471
19.5 | 1.0644 | 0.15103 | 0.0264 | 7.0476
20 | 1.0417 | 0.16317 | 0.0185 | 6.3841

## 89. Re 7M Mach 0.00 (1)
BIGFOIL.COM POLAR EXPORT
NACA67-519 a=0.8
NACA67-519 a=0.8 |  |  |  | Cl Max: | 1.736 | at alpha= | 14 | deg
JavaFoil+Calcfoil stall+Eppler ext transition |  |  |  | L/D Max: | 162.686 | at alpha= | 0.5 | deg
Re: | 7000000 |  |  | Cd Min: | 0.00336 | at alpha= | -1 | deg
Mach: | 0 |  |  | Cl=0 at alpha= | -4.1452 | deg
|  |  |  | @ Cl=0.1, Cd= | 0.0060152
|  |  |  | @ Cl=0.4, Cd= | 0.0033603
|  |  |  | @ Cl=0.6, Cd= | 0.0037305
alpha (deg) | Cl | Cd | Cm | Cl/Cd
-19.5 | -0.851 | 0.1478 | -0.028 | -5.758
-19 | -0.862 | 0.14002 | -0.029 | -6.156
-18.5 | -0.871 | 0.13249 | -0.03 | -6.577
-18 | -0.879 | 0.1253 | -0.031 | -7.012
-17.5 | -0.885 | 0.11636 | -0.033 | -7.606
-17 | -0.888 | 0.10886 | -0.035 | -8.16
-16.5 | -0.889 | 0.10123 | -0.037 | -8.782
-16 | -0.892 | 0.08984 | -0.04 | -9.929
-15.5 | -0.893 | 0.07864 | -0.043 | -11.36
-15 | -0.903 | 0.06132 | -0.048 | -14.723
-14.5 | -0.976 | 0.02282 | -0.059 | -42.797
-14 | -0.961 | 0.0193 | -0.061 | -49.768
-13.5 | -0.936 | 0.01724 | -0.063 | -54.318
-13 | -0.91 | 0.01547 | -0.065 | -58.823
-12.5 | -0.884 | 0.01272 | -0.067 | -69.48
-12 | -0.847 | 0.01208 | -0.069 | -70.081
-11.5 | -0.807 | 0.01148 | -0.071 | -70.311
-11 | -0.765 | 0.01093 | -0.072 | -69.933
-10.5 | -0.72 | 0.01019 | -0.074 | -70.656
-10 | -0.672 | 0.00976 | -0.075 | -68.891
-9.5 | -0.622 | 0.00919 | -0.077 | -67.706
-9 | -0.571 | 0.00876 | -0.079 | -65.192
-8.5 | -0.517 | 0.00854 | -0.08 | -60.575
-8 | -0.462 | 0.00817 | -0.082 | -56.54
-7.5 | -0.405 | 0.00785 | -0.084 | -51.642
-7 | -0.348 | 0.00759 | -0.085 | -45.798
-6.5 | -0.288 | 0.00738 | -0.087 | -39.089
-6 | -0.228 | 0.00713 | -0.089 | -32.018
-5.5 | -0.168 | 0.00694 | -0.09 | -24.169
-5 | -0.106 | 0.00674 | -0.092 | -15.751
-4.5 | -0.044 | 0.00656 | -0.094 | -6.734
-4 | 0.018 | 0.00638 | -0.095 | 2.858
-3.5 | 0.081 | 0.00616 | -0.097 | 13.121
-3 | 0.144 | 0.00568 | -0.099 | 25.306
-2.5 | 0.208 | 0.00504 | -0.1 | 41.211
-2 | 0.271 | 0.0042 | -0.102 | 64.57
-1.5 | 0.335 | 0.00358 | -0.104 | 93.683
-1 | 0.399 | 0.00336 | -0.105 | 118.678
-0.5 | 0.462 | 0.00338 | -0.107 | 136.558
0 | 0.52 | 0.00353 | -0.108 | 147.148
0.5 | 0.582 | 0.00358 | -0.11 | 162.686
1 | 0.643 | 0.00409 | -0.111 | 157.172
1.5 | 0.705 | 0.00445 | -0.113 | 158.443
2 | 0.766 | 0.00488 | -0.114 | 156.923
2.5 | 0.827 | 0.00587 | -0.116 | 140.968
3 | 0.888 | 0.00688 | -0.117 | 129.043
3.5 | 0.943 | 0.00738 | -0.119 | 127.757
4 | 1.002 | 0.00835 | -0.12 | 119.965
4.5 | 1.06 | 0.0091 | -0.121 | 116.468
5 | 1.118 | 0.00984 | -0.123 | 113.656
5.5 | 1.175 | 0.0109 | -0.124 | 107.729
6 | 1.231 | 0.01148 | -0.126 | 107.201
6.5 | 1.285 | 0.01282 | -0.127 | 100.262
7 | 1.337 | 0.01337 | -0.129 | 100.001
7.5 | 1.387 | 0.0139 | -0.13 | 99.745
8 | 1.435 | 0.01439 | -0.131 | 99.669
8.5 | 1.48 | 0.01494 | -0.133 | 99.036
9 | 1.522 | 0.01549 | -0.134 | 98.262
9.5 | 1.562 | 0.0161 | -0.135 | 97.028
10 | 1.598 | 0.01719 | -0.137 | 92.99
10.5 | 1.632 | 0.01791 | -0.138 | 91.134
11 | 1.662 | 0.01862 | -0.139 | 89.243
11.5 | 1.688 | 0.0194 | -0.14 | 86.995
12 | 1.707 | 0.02021 | -0.142 | 84.44
12.5 | 1.721 | 0.02117 | -0.143 | 81.284
13 | 1.73 | 0.02205 | -0.144 | 78.478
13.5 | 1.735 | 0.02306 | -0.145 | 75.248
14 | 1.736 | 0.02384 | -0.146 | 72.804
14.5 | 1.731 | 0.02499 | -0.147 | 69.28
15 | 1.723 | 0.02604 | -0.149 | 66.176
15.5 | 1.71 | 0.02716 | -0.15 | 62.969
16 | 1.693 | 0.02853 | -0.151 | 59.351
16.5 | 1.673 | 0.02976 | -0.152 | 56.224
17 | 1.649 | 0.03144 | -0.152 | 52.445
17.5 | 1.622 | 0.03279 | -0.153 | 49.47
18 | 1.593 | 0.03444 | -0.154 | 46.248
18.5 | 1.56 | 0.03625 | -0.155 | 43.042
19 | 1.526 | 0.03857 | -0.156 | 39.554

## 90. Re 7M Mach 0.00 (2)
BIGFOIL.COM POLAR EXPORT
NACA67-519 a=0.8
NACA67-519 a=0.8 |  |  |  | Cl Max: | 1.5303 | at alpha= | 20 | deg
XFOIL ncrit=9 |  |  |  | L/D Max: | 203.674 | at alpha= | 1.5 | deg
Re: | 7000000 |  |  | Cd Min: | 0.0523 | at alpha= | 20 | deg
Mach: | 0 |  |  | Cl=0 at alpha= | -5.1098 | deg
|  |  |  | @ Cl=0.1, Cd= | 0.0060363
|  |  |  | @ Cl=0.4, Cd= | 0.0041592
|  |  |  | @ Cl=0.6, Cd= | 0.0031023
alpha (deg) | Cl | Cd | Cm | Cl/Cd
-20 | -1.1407 | 0.02455 | -0.166 | -46.4644
-19.5 | -1.1152 | 0.02317 | -0.1647 | -48.1312
-19 | -1.0903 | 0.02173 | -0.1631 | -50.1749
-18.5 | -1.0681 | 0.02024 | -0.161 | -52.7717
-18 | -1.0391 | 0.01917 | -0.1594 | -54.2045
-17.5 | -1.0132 | 0.01796 | -0.1572 | -56.4143
-16.5 | -0.9504 | 0.01614 | -0.1536 | -58.8848
-16 | -0.9164 | 0.01534 | -0.152 | -59.7392
-15.5 | -0.8808 | 0.01461 | -0.1505 | -60.2875
-15 | -0.8444 | 0.01394 | -0.1489 | -60.5739
-14.5 | -0.8065 | 0.01334 | -0.1475 | -60.4573
-14 | -0.768 | 0.01278 | -0.1461 | -60.0939
-13.5 | -0.7293 | 0.01222 | -0.1446 | -59.6809
-13 | -0.6907 | 0.01164 | -0.143 | -59.3385
-12.5 | -0.6493 | 0.01113 | -0.1418 | -58.3378
-12 | -0.6088 | 0.0106 | -0.1403 | -57.434
-11.5 | -0.5661 | 0.01014 | -0.1392 | -55.8284
-11 | -0.523 | 0.00973 | -0.1381 | -53.7513
-10.5 | -0.4784 | 0.00936 | -0.1371 | -51.1111
-10 | -0.4353 | 0.00896 | -0.1359 | -48.5826
-9.5 | -0.3915 | 0.00858 | -0.1347 | -45.6294
-9 | -0.3481 | 0.00821 | -0.1333 | -42.3995
-8.5 | -0.3042 | 0.00786 | -0.132 | -38.7023
-8 | -0.2587 | 0.00761 | -0.131 | -33.9947
-7.5 | -0.2139 | 0.00733 | -0.1297 | -29.1814
-7 | -0.1679 | 0.00712 | -0.1287 | -23.5815
-6.5 | -0.122 | 0.0069 | -0.1275 | -17.6812
-6 | -0.0774 | 0.00665 | -0.126 | -11.6391
-5.5 | -0.0334 | 0.00648 | -0.1243 | -5.1543
-5 | 0.0094 | 0.00635 | -0.1223 | 1.4803
-4.5 | 0.058 | 0.00618 | -0.1216 | 9.3851
-4 | 0.1077 | 0.00601 | -0.1211 | 17.9201
-3.5 | 0.1564 | 0.00579 | -0.1204 | 27.0121
-3 | 0.2037 | 0.00552 | -0.1194 | 36.9022
-2.5 | 0.252 | 0.00527 | -0.1186 | 47.8178
-2 | 0.2994 | 0.00498 | -0.1177 | 60.1205
-1.5 | 0.3454 | 0.00468 | -0.1164 | 73.8034
-1 | 0.3896 | 0.00432 | -0.1149 | 90.1852
-0.5 | 0.431 | 0.00368 | -0.1127 | 117.1196
0 | 0.4747 | 0.00305 | -0.111 | 155.6393
0.5 | 0.5277 | 0.00306 | -0.1111 | 172.451
1 | 0.5833 | 0.00309 | -0.1117 | 188.7702
1.5 | 0.6375 | 0.00313 | -0.1119 | 203.6741
2 | 0.6617 | 0.0033 | -0.1055 | 200.5152
2.5 | 0.6652 | 0.00388 | -0.0947 | 171.4433
3 | 0.653 | 0.0049 | -0.0811 | 133.2653
3.5 | 0.6264 | 0.00644 | -0.0651 | 97.2671
4 | 0.6217 | 0.00777 | -0.054 | 80.0129
4.5 | 0.6128 | 0.00938 | -0.0425 | 65.3305
5 | 0.6211 | 0.01071 | -0.0346 | 57.9925
6 | 0.6697 | 0.01273 | -0.0251 | 52.608
6.5 | 0.7033 | 0.01353 | -0.0222 | 51.9808
7 | 0.7317 | 0.01455 | -0.0186 | 50.2887
7.5 | 0.7668 | 0.01535 | -0.0161 | 49.9544
8 | 0.8023 | 0.01618 | -0.0138 | 49.5859
8.5 | 0.8351 | 0.01715 | -0.0111 | 48.6939
9 | 0.8682 | 0.01813 | -0.0086 | 47.8875
9.5 | 0.9067 | 0.01891 | -0.007 | 47.9482
10 | 0.9424 | 0.01986 | -0.0051 | 47.4522
10.5 | 0.9805 | 0.02071 | -0.0036 | 47.3443
11 | 1.0202 | 0.02151 | -0.0024 | 47.4291
11.5 | 1.0597 | 0.02232 | -0.0013 | 47.4776
12 | 1.0946 | 0.02338 | 0.0004 | 46.8178
12.5 | 1.1324 | 0.02431 | 0.0017 | 46.5817
13 | 1.1695 | 0.02528 | 0.0029 | 46.2619
13.5 | 1.2033 | 0.02644 | 0.0046 | 45.5106
14 | 1.2372 | 0.0276 | 0.0061 | 44.8261
14.5 | 1.2706 | 0.02881 | 0.0076 | 44.1027
15 | 1.2969 | 0.03049 | 0.0098 | 42.5353
15.5 | 1.324 | 0.03214 | 0.0118 | 41.1948
16 | 1.3522 | 0.03379 | 0.0135 | 40.0178
16.5 | 1.3805 | 0.03547 | 0.015 | 38.9202
17 | 1.4046 | 0.03749 | 0.0169 | 37.466
17.5 | 1.4303 | 0.03946 | 0.0184 | 36.2468
18 | 1.4538 | 0.04162 | 0.0199 | 34.9303
19 | 1.4989 | 0.04627 | 0.0225 | 32.3946
19.5 | 1.5157 | 0.04916 | 0.0239 | 30.832
20 | 1.5303 | 0.0523 | 0.0252 | 29.26

## 91. Re 7M Mach 0.10 (1)
BIGFOIL.COM POLAR EXPORT
NACA67-519 a=0.8
NACA67-519 a=0.8 |  |  |  | Cl Max: | 1.725 | at alpha= | 13.5 | deg
JavaFoil+Calcfoil stall+Eppler ext transition |  |  |  | L/D Max: | 162.355 | at alpha= | 0.5 | deg
Re: | 7000000 |  |  | Cd Min: | 0.00336 | at alpha= | -1 | deg
Mach: | 0.1 |  |  | Cl=0 at alpha= | -4.1452 | deg
|  |  |  | @ Cl=0.1, Cd= | 0.0060492
|  |  |  | @ Cl=0.4, Cd= | 0.0033641
|  |  |  | @ Cl=0.6, Cd= | 0.0037279
alpha (deg) | Cl | Cd | Cm | Cl/Cd
-19 | -0.828 | 0.14347 | -0.028 | -5.773
-18.5 | -0.841 | 0.13601 | -0.029 | -6.182
-18 | -0.853 | 0.1256 | -0.032 | -6.793
-17.5 | -0.861 | 0.11939 | -0.033 | -7.211
-17 | -0.867 | 0.11191 | -0.034 | -7.747
-16.5 | -0.87 | 0.10456 | -0.036 | -8.321
-16 | -0.874 | 0.09425 | -0.039 | -9.271
-15.5 | -0.874 | 0.08488 | -0.041 | -10.301
-15 | -0.876 | 0.0731 | -0.045 | -11.987
-14.5 | -0.906 | 0.04523 | -0.053 | -20.038
-14 | -0.952 | 0.02043 | -0.061 | -46.591
-13.5 | -0.931 | 0.01782 | -0.063 | -52.225
-13 | -0.914 | 0.01375 | -0.066 | -66.462
-12.5 | -0.881 | 0.01293 | -0.068 | -68.181
-12 | -0.846 | 0.01225 | -0.069 | -69.033
-11.5 | -0.807 | 0.0116 | -0.071 | -69.581
-11 | -0.765 | 0.01108 | -0.073 | -69.065
-10.5 | -0.721 | 0.01028 | -0.074 | -70.097
-10 | -0.673 | 0.0097 | -0.076 | -69.399
-9.5 | -0.624 | 0.00925 | -0.077 | -67.439
-9 | -0.572 | 0.00883 | -0.079 | -64.812
-8.5 | -0.519 | 0.0086 | -0.081 | -60.36
-8 | -0.464 | 0.00823 | -0.082 | -56.374
-7.5 | -0.407 | 0.0079 | -0.084 | -51.524
-7 | -0.349 | 0.00764 | -0.086 | -45.648
-6.5 | -0.29 | 0.0074 | -0.087 | -39.149
-6 | -0.229 | 0.00718 | -0.089 | -31.962
-5.5 | -0.168 | 0.00695 | -0.091 | -24.226
-5 | -0.107 | 0.00676 | -0.092 | -15.768
-4.5 | -0.044 | 0.00657 | -0.094 | -6.752
-4 | 0.018 | 0.00641 | -0.096 | 2.856
-3.5 | 0.081 | 0.0062 | -0.097 | 13.106
-3 | 0.144 | 0.0057 | -0.099 | 25.329
-2.5 | 0.209 | 0.00508 | -0.101 | 41.1
-2 | 0.273 | 0.00422 | -0.102 | 64.654
-1.5 | 0.337 | 0.00362 | -0.104 | 93.098
-1 | 0.401 | 0.00336 | -0.106 | 119.4
-0.5 | 0.464 | 0.00339 | -0.107 | 136.984
0 | 0.522 | 0.00356 | -0.109 | 146.688
0.5 | 0.585 | 0.0036 | -0.111 | 162.355
1 | 0.646 | 0.00412 | -0.112 | 156.856
1.5 | 0.708 | 0.00445 | -0.113 | 159.109
2 | 0.77 | 0.00489 | -0.115 | 157.426
2.5 | 0.831 | 0.00592 | -0.116 | 140.41
3 | 0.892 | 0.00694 | -0.118 | 128.564
3.5 | 0.947 | 0.00744 | -0.119 | 127.4
4 | 1.007 | 0.00841 | -0.121 | 119.746
4.5 | 1.065 | 0.00916 | -0.122 | 116.307
5 | 1.123 | 0.00992 | -0.123 | 113.189
5.5 | 1.18 | 0.01099 | -0.125 | 107.404
6 | 1.236 | 0.01157 | -0.126 | 106.832
6.5 | 1.291 | 0.01292 | -0.128 | 99.938
7 | 1.343 | 0.01352 | -0.129 | 99.337
7.5 | 1.393 | 0.01402 | -0.131 | 99.316
8 | 1.44 | 0.01452 | -0.132 | 99.177
8.5 | 1.485 | 0.01508 | -0.133 | 98.476
9 | 1.527 | 0.01564 | -0.135 | 97.624
9.5 | 1.566 | 0.01626 | -0.136 | 96.304
10 | 1.602 | 0.0174 | -0.137 | 92.074
10.5 | 1.634 | 0.01814 | -0.139 | 90.114
11 | 1.663 | 0.01887 | -0.14 | 88.12
11.5 | 1.688 | 0.01974 | -0.141 | 85.526
12 | 1.705 | 0.02052 | -0.142 | 83.079
12.5 | 1.717 | 0.0215 | -0.144 | 79.853
13 | 1.723 | 0.02233 | -0.145 | 77.172
13.5 | 1.725 | 0.02334 | -0.146 | 73.911
14 | 1.722 | 0.02433 | -0.147 | 70.804
14.5 | 1.714 | 0.02555 | -0.148 | 67.103
15 | 1.702 | 0.02654 | -0.149 | 64.116
15.5 | 1.685 | 0.02794 | -0.15 | 60.292
16 | 1.663 | 0.0291 | -0.151 | 57.159
16.5 | 1.638 | 0.03048 | -0.152 | 53.742
17 | 1.609 | 0.03223 | -0.153 | 49.912
17.5 | 1.577 | 0.03361 | -0.154 | 46.918
18 | 1.542 | 0.03564 | -0.155 | 43.259
18.5 | 1.504 | 0.03751 | -0.156 | 40.095

## 92. Re 7M Mach 0.10 (2)
BIGFOIL.COM POLAR EXPORT
NACA67-519 a=0.8
NACA67-519 a=0.8 |  |  |  | Cl Max: | 1.5281 | at alpha= | 20 | deg
XFOIL ncrit=9 |  |  |  | L/D Max: | 203.662 | at alpha= | 1.5 | deg
Re: | 7000000 |  |  | Cd Min: | 0.05404 | at alpha= | 20 | deg
Mach: | 0.1 |  |  | Cl=0 at alpha= | -5.162 | deg
|  |  |  | @ Cl=0.1, Cd= | 0.0060574
|  |  |  | @ Cl=0.4, Cd= | 0.0042151
|  |  |  | @ Cl=0.6, Cd= | 0.0031181
alpha (deg) | Cl | Cd | Cm | Cl/Cd
-20 | -1.1362 | 0.02569 | -0.1705 | -44.2273
-19.5 | -1.1139 | 0.02403 | -0.1689 | -46.3546
-19 | -1.0907 | 0.02244 | -0.1671 | -48.6052
-18.5 | -1.0659 | 0.021 | -0.1652 | -50.7571
-18 | -1.0361 | 0.01987 | -0.1636 | -52.1439
-17.5 | -1.013 | 0.0185 | -0.161 | -54.7568
-17 | -0.9832 | 0.01749 | -0.1589 | -56.215
-16.5 | -0.951 | 0.01653 | -0.1571 | -57.5318
-16 | -0.9175 | 0.01567 | -0.1553 | -58.5514
-15.5 | -0.8819 | 0.0149 | -0.1536 | -59.1879
-15 | -0.846 | 0.01419 | -0.1518 | -59.6195
-14.5 | -0.8075 | 0.01357 | -0.1503 | -59.5063
-14 | -0.7695 | 0.01297 | -0.1487 | -59.3292
-13 | -0.691 | 0.01181 | -0.1455 | -58.5097
-12.5 | -0.6493 | 0.01129 | -0.1442 | -57.5111
-12 | -0.6088 | 0.01073 | -0.1426 | -56.7381
-11.5 | -0.5661 | 0.01025 | -0.1413 | -55.2293
-11 | -0.5225 | 0.00983 | -0.1401 | -53.1536
-10.5 | -0.478 | 0.00944 | -0.139 | -50.6356
-10 | -0.4338 | 0.00905 | -0.1379 | -47.9337
-9.5 | -0.3903 | 0.00865 | -0.1365 | -45.1214
-9 | -0.3461 | 0.00828 | -0.1352 | -41.7995
-8.5 | -0.3026 | 0.00792 | -0.1338 | -38.2071
-8 | -0.2565 | 0.00766 | -0.1327 | -33.4856
-7.5 | -0.2115 | 0.00738 | -0.1314 | -28.6585
-7 | -0.1654 | 0.00716 | -0.1303 | -23.1006
-6.5 | -0.1188 | 0.00693 | -0.1292 | -17.1429
-6 | -0.0736 | 0.00669 | -0.1278 | -11.0015
-5.5 | -0.0288 | 0.00649 | -0.1262 | -4.4376
-5 | 0.0138 | 0.00636 | -0.124 | 2.1698
-4.5 | 0.0607 | 0.0062 | -0.1228 | 9.7903
-4 | 0.1103 | 0.00602 | -0.1222 | 18.3223
-3.5 | 0.159 | 0.00581 | -0.1215 | 27.3666
-3 | 0.2062 | 0.00554 | -0.1204 | 37.2202
-2.5 | 0.2547 | 0.00529 | -0.1196 | 48.1474
-2 | 0.302 | 0.00501 | -0.1185 | 60.2794
-1.5 | 0.3478 | 0.0047 | -0.1172 | 74
-1 | 0.3921 | 0.00434 | -0.1156 | 90.3456
-0.5 | 0.4332 | 0.00369 | -0.1133 | 117.3984
0 | 0.4768 | 0.00306 | -0.1115 | 155.817
0.5 | 0.5297 | 0.00307 | -0.1115 | 172.5407
1 | 0.5853 | 0.00311 | -0.112 | 188.1994
1.5 | 0.6395 | 0.00314 | -0.1122 | 203.6624
2 | 0.6644 | 0.00331 | -0.1058 | 200.7251
2.5 | 0.6683 | 0.00389 | -0.0951 | 171.7995
3 | 0.6547 | 0.00493 | -0.0811 | 132.7992
4 | 0.6208 | 0.00788 | -0.0534 | 78.7817
4.5 | 0.6118 | 0.00952 | -0.0418 | 64.2647
5 | 0.6217 | 0.01081 | -0.0342 | 57.5116
5.5 | 0.6384 | 0.01204 | -0.028 | 53.0233
6 | 0.6697 | 0.01287 | -0.0246 | 52.0357
6.5 | 0.7014 | 0.01376 | -0.0213 | 50.9738
7 | 0.7318 | 0.01472 | -0.0179 | 49.7147
7.5 | 0.767 | 0.01553 | -0.0154 | 49.3883
8 | 0.8006 | 0.01646 | -0.0127 | 48.6391
8.5 | 0.8354 | 0.01737 | -0.0103 | 48.0944
9 | 0.8689 | 0.01834 | -0.0078 | 47.3773
9.5 | 0.9068 | 0.01918 | -0.006 | 47.2784
10 | 0.9423 | 0.02016 | -0.004 | 46.7411
10.5 | 0.9816 | 0.02099 | -0.0026 | 46.7651
11 | 1.0217 | 0.02179 | -0.0014 | 46.8885
11.5 | 1.0592 | 0.02273 | 0.0001 | 46.5992
12 | 1.096 | 0.02373 | 0.0016 | 46.1863
12.5 | 1.1345 | 0.02467 | 0.0029 | 45.987
13 | 1.1714 | 0.02568 | 0.0043 | 45.6153
13.5 | 1.2046 | 0.02691 | 0.006 | 44.764
14 | 1.2391 | 0.02808 | 0.0076 | 44.1275
14.5 | 1.2712 | 0.02943 | 0.0093 | 43.194
15 | 1.2974 | 0.03116 | 0.0116 | 41.6367
15.5 | 1.3254 | 0.03281 | 0.0136 | 40.3962
16 | 1.3537 | 0.03452 | 0.0153 | 39.2149
16.5 | 1.3815 | 0.0363 | 0.017 | 38.0579
17 | 1.4054 | 0.03841 | 0.0189 | 36.5894
17.5 | 1.4303 | 0.04051 | 0.0205 | 35.3073
18 | 1.456 | 0.0426 | 0.0218 | 34.1784
19 | 1.4968 | 0.0478 | 0.0248 | 31.3138
19.5 | 1.5137 | 0.05076 | 0.0262 | 29.8207
20 | 1.5281 | 0.05404 | 0.0275 | 28.2772

## 93. Re 7M Mach 0.25 (1)
BIGFOIL.COM POLAR EXPORT
NACA67-519 a=0.8
NACA67-519 a=0.8 |  |  |  | Cl Max: | 1.677 | at alpha= | 12 | deg
JavaFoil+Calcfoil stall+Eppler ext transition |  |  |  | L/D Max: | 163.348 | at alpha= | 0.5 | deg
Re: | 7000000 |  |  | Cd Min: | 0.00341 | at alpha= | -1 | deg
Mach: | 0.25 |  |  | Cl=0 at alpha= | -4.1461 | deg
|  |  |  | @ Cl=0.1, Cd= | 0.0062135
|  |  |  | @ Cl=0.4, Cd= | 0.0034591
|  |  |  | @ Cl=0.6, Cd= | 0.00368
alpha (deg) | Cl | Cd | Cm | Cl/Cd
-17.5 | -0.658 | 0.13844 | -0.03 | -4.756
-17 | -0.692 | 0.12942 | -0.031 | -5.344
-16.5 | -0.721 | 0.12001 | -0.033 | -6.004
-16 | -0.744 | 0.11224 | -0.034 | -6.626
-15.5 | -0.761 | 0.10595 | -0.036 | -7.182
-15 | -0.775 | 0.09691 | -0.038 | -7.996
-14.5 | -0.783 | 0.08911 | -0.041 | -8.782
-14 | -0.78 | 0.08085 | -0.043 | -9.647
-13.5 | -0.777 | 0.06924 | -0.048 | -11.225
-13 | -0.797 | 0.04425 | -0.057 | -18.009
-12.5 | -0.846 | 0.01768 | -0.068 | -47.881
-12 | -0.822 | 0.01554 | -0.07 | -52.926
-11.5 | -0.799 | 0.01227 | -0.072 | -65.14
-11 | -0.763 | 0.01142 | -0.074 | -66.798
-10.5 | -0.723 | 0.0108 | -0.076 | -66.92
-10 | -0.678 | 0.01054 | -0.078 | -64.372
-9.5 | -0.631 | 0.01002 | -0.079 | -62.998
-9 | -0.581 | 0.00953 | -0.081 | -60.913
-8.5 | -0.528 | 0.0091 | -0.083 | -57.988
-8 | -0.473 | 0.00854 | -0.084 | -55.332
-7.5 | -0.415 | 0.00819 | -0.086 | -50.751
-7 | -0.357 | 0.00785 | -0.088 | -45.412
-6.5 | -0.296 | 0.00761 | -0.09 | -38.961
-6 | -0.235 | 0.00736 | -0.091 | -31.925
-5.5 | -0.173 | 0.00712 | -0.093 | -24.25
-5 | -0.109 | 0.00691 | -0.095 | -15.832
-4.5 | -0.046 | 0.00671 | -0.096 | -6.78
-4 | 0.019 | 0.00653 | -0.098 | 2.877
-3.5 | 0.083 | 0.00636 | -0.1 | 13.108
-3 | 0.148 | 0.0058 | -0.101 | 25.552
-2.5 | 0.214 | 0.00517 | -0.103 | 41.482
-2 | 0.28 | 0.00457 | -0.105 | 61.316
-1.5 | 0.346 | 0.00368 | -0.107 | 94.168
-1 | 0.412 | 0.00341 | -0.109 | 120.677
-0.5 | 0.477 | 0.00345 | -0.11 | 138.404
0 | 0.536 | 0.00363 | -0.112 | 147.708
0.5 | 0.6 | 0.00368 | -0.113 | 163.348
1 | 0.664 | 0.00418 | -0.115 | 158.703
1.5 | 0.727 | 0.00456 | -0.116 | 159.434
2 | 0.791 | 0.00502 | -0.118 | 157.622
2.5 | 0.853 | 0.00611 | -0.119 | 139.593
3 | 0.916 | 0.00718 | -0.121 | 127.662
3.5 | 0.972 | 0.0077 | -0.122 | 126.349
4 | 1.033 | 0.00878 | -0.124 | 117.58
4.5 | 1.093 | 0.00958 | -0.125 | 114.036
5 | 1.152 | 0.01045 | -0.127 | 110.219
5.5 | 1.21 | 0.01151 | -0.128 | 105.085
6 | 1.267 | 0.01277 | -0.13 | 99.173
6.5 | 1.322 | 0.01353 | -0.131 | 97.724
7 | 1.374 | 0.01419 | -0.133 | 96.846
7.5 | 1.423 | 0.01476 | -0.134 | 96.392
8 | 1.469 | 0.01532 | -0.135 | 95.869
8.5 | 1.512 | 0.01596 | -0.137 | 94.753
9 | 1.551 | 0.01661 | -0.138 | 93.377
9.5 | 1.585 | 0.01778 | -0.14 | 89.159
10 | 1.615 | 0.01853 | -0.141 | 87.173
10.5 | 1.641 | 0.01944 | -0.142 | 84.418
11 | 1.66 | 0.02027 | -0.144 | 81.913
11.5 | 1.674 | 0.02124 | -0.145 | 78.837
12 | 1.677 | 0.0222 | -0.146 | 75.508
12.5 | 1.671 | 0.0233 | -0.147 | 71.693
13 | 1.657 | 0.02454 | -0.149 | 67.514
13.5 | 1.634 | 0.02567 | -0.15 | 63.655
14 | 1.604 | 0.02717 | -0.151 | 59.014
14.5 | 1.565 | 0.02875 | -0.152 | 54.421
15 | 1.518 | 0.03018 | -0.153 | 50.289
15.5 | 1.463 | 0.03206 | -0.154 | 45.627
16 | 1.401 | 0.03373 | -0.155 | 41.549
16.5 | 1.332 | 0.03592 | -0.156 | 37.099
17 | 1.257 | 0.03882 | -0.156 | 32.37

## 94. Re 7M Mach 0.25 (2)
BIGFOIL.COM POLAR EXPORT
NACA67-519 a=0.8
NACA67-519 a=0.8 |  |  |  | Cl Max: | 1.504 | at alpha= | 20 | deg
XFOIL ncrit=9 |  |  |  | L/D Max: | 199.937 | at alpha= | 1.5 | deg
Re: | 7000000 |  |  | Cd Min: | 0.0654 | at alpha= | 20 | deg
Mach: | 0.25 |  |  | Cl=0 at alpha= | -5.4262 | deg
|  |  |  | @ Cl=0.1, Cd= | 0.0061906
|  |  |  | @ Cl=0.4, Cd= | 0.0044863
|  |  |  | @ Cl=0.6, Cd= | 0.0031656
alpha (deg) | Cl | Cd | Cm | Cl/Cd
-20 | -0.986 | 0.04193 | -0.1942 | -23.5154
-19.5 | -1.022 | 0.03477 | -0.1938 | -29.3932
-19 | -1.021 | 0.03082 | -0.1922 | -33.1278
-18.5 | -1.0502 | 0.02572 | -0.1879 | -40.832
-18 | -1.0254 | 0.02389 | -0.1856 | -42.9217
-17.5 | -1.0026 | 0.0221 | -0.1827 | -45.3665
-17 | -0.9755 | 0.02059 | -0.1799 | -47.3774
-16.5 | -0.9467 | 0.01918 | -0.1771 | -49.3587
-16 | -0.9165 | 0.01789 | -0.1743 | -51.2297
-15.5 | -0.8849 | 0.01675 | -0.1713 | -52.8299
-15 | -0.8482 | 0.01583 | -0.1689 | -53.5818
-14.5 | -0.8114 | 0.01498 | -0.1663 | -54.1656
-14 | -0.773 | 0.0142 | -0.1638 | -54.4366
-13.5 | -0.7336 | 0.01347 | -0.1615 | -54.4618
-13 | -0.6917 | 0.01282 | -0.1595 | -53.9548
-12.5 | -0.649 | 0.01219 | -0.1575 | -53.2404
-12 | -0.6079 | 0.01151 | -0.1553 | -52.8149
-11.5 | -0.5652 | 0.0109 | -0.1533 | -51.8532
-11 | -0.5207 | 0.01038 | -0.1515 | -50.1638
-10.5 | -0.4751 | 0.00992 | -0.1499 | -47.8931
-10 | -0.4285 | 0.00951 | -0.1485 | -45.0578
-9.5 | -0.3829 | 0.00909 | -0.1468 | -42.1232
-9 | -0.3371 | 0.00868 | -0.1452 | -38.8364
-8.5 | -0.2926 | 0.00827 | -0.1434 | -35.3809
-8 | -0.2461 | 0.00793 | -0.1419 | -31.034
-7.5 | -0.1988 | 0.00765 | -0.1405 | -25.9869
-7 | -0.1511 | 0.00738 | -0.1392 | -20.4743
-6.5 | -0.1019 | 0.00714 | -0.1382 | -14.2717
-6 | -0.0545 | 0.00687 | -0.1368 | -7.933
-5.5 | -0.007 | 0.00663 | -0.1354 | -1.0558
-5 | 0.0404 | 0.00643 | -0.1339 | 6.283
-4.5 | 0.0837 | 0.00624 | -0.1315 | 13.4135
-4 | 0.1266 | 0.00611 | -0.129 | 20.7201
-3.5 | 0.1751 | 0.00591 | -0.1278 | 29.6277
-3 | 0.2218 | 0.00565 | -0.1262 | 39.2566
-2.5 | 0.2694 | 0.0054 | -0.1248 | 49.8889
-2 | 0.3153 | 0.00511 | -0.1231 | 61.7025
-1.5 | 0.3611 | 0.00482 | -0.1213 | 74.917
-1 | 0.4054 | 0.00444 | -0.1194 | 91.3063
-0.5 | 0.445 | 0.00378 | -0.1165 | 117.7249
0 | 0.487 | 0.00313 | -0.114 | 155.5911
0.5 | 0.5394 | 0.00312 | -0.1134 | 172.8846
1 | 0.5913 | 0.00316 | -0.1126 | 187.1203
1.5 | 0.6378 | 0.00319 | -0.1107 | 199.9373
2 | 0.6725 | 0.0034 | -0.1062 | 197.7941
2.5 | 0.6844 | 0.00393 | -0.0969 | 174.1476
3 | 0.6597 | 0.00518 | -0.0803 | 127.3552
3.5 | 0.6348 | 0.00677 | -0.0644 | 93.7666
4 | 0.6199 | 0.00843 | -0.051 | 73.535
4.5 | 0.6165 | 0.00999 | -0.0403 | 61.7117
5 | 0.6212 | 0.01151 | -0.0315 | 53.9705
5.5 | 0.6389 | 0.01275 | -0.0252 | 50.1098
6 | 0.6669 | 0.01378 | -0.0209 | 48.3962
6.5 | 0.701 | 0.01465 | -0.0177 | 47.8498
7 | 0.7299 | 0.01575 | -0.0138 | 46.3429
7.5 | 0.7644 | 0.0167 | -0.0109 | 45.7725
8 | 0.8017 | 0.01758 | -0.0085 | 45.603
8.5 | 0.8344 | 0.01867 | -0.0054 | 44.692
9 | 0.8683 | 0.01977 | -0.0026 | 43.9201
9.5 | 0.908 | 0.02067 | -0.0008 | 43.9284
10 | 0.9471 | 0.02162 | 0.0011 | 43.8067
10.5 | 0.985 | 0.02266 | 0.0031 | 43.4687
11 | 1.0255 | 0.02361 | 0.0047 | 43.435
11.5 | 1.0663 | 0.02458 | 0.0062 | 43.3808
12 | 1.1037 | 0.02575 | 0.0081 | 42.8621
12.5 | 1.1416 | 0.0269 | 0.0099 | 42.4387
13 | 1.1803 | 0.02804 | 0.0115 | 42.0934
13.5 | 1.2133 | 0.02953 | 0.0138 | 41.087
14.5 | 1.2742 | 0.03292 | 0.0185 | 38.706
15 | 1.304 | 0.03473 | 0.0208 | 37.5468
15.5 | 1.3304 | 0.03685 | 0.0232 | 36.1031
16 | 1.358 | 0.03897 | 0.0254 | 34.8473
16.5 | 1.3854 | 0.04118 | 0.0274 | 33.6425
17 | 1.4102 | 0.04365 | 0.0294 | 32.307
17.5 | 1.4338 | 0.04632 | 0.0312 | 30.9542
18 | 1.4551 | 0.04926 | 0.033 | 29.5392
18.5 | 1.4706 | 0.05276 | 0.0349 | 27.8734
19 | 1.4858 | 0.05646 | 0.0364 | 26.316
20 | 1.504 | 0.0654 | 0.0386 | 22.9969

## 95. Re 7M Mach 0.50 (1)
BIGFOIL.COM POLAR EXPORT
NACA67-519 a=0.8
NACA67-519 a=0.8 |  |  |  | Cl Max: | 1.542 | at alpha= | 8 | deg
JavaFoil+Calcfoil stall+Eppler ext transition |  |  |  | L/D Max: | 167.263 | at alpha= | 0.5 | deg
Re: | 7000000 |  |  | Cd Min: | 0.0035 | at alpha= | -1.5 | deg
Mach: | 0.5 |  |  | Cl=0 at alpha= | -4.1479 | deg
|  |  |  | @ Cl=0.1, Cd= | 0.0068947
|  |  |  | @ Cl=0.4, Cd= | 0.0035322
|  |  |  | @ Cl=0.6, Cd= | 0.0039329
alpha (deg) | Cl | Cd | Cm | Cl/Cd
-20 | -0.912 | 0.15324 | -0.033 | -5.952
-19.5 | -0.881 | 0.14925 | -0.032 | -5.9
-19 | -0.851 | 0.14501 | -0.032 | -5.866
-18.5 | -0.822 | 0.14062 | -0.033 | -5.847
-18 | -0.794 | 0.13707 | -0.034 | -5.794
-17.5 | -0.767 | 0.13358 | -0.036 | -5.744
-17 | -0.738 | 0.12765 | -0.036 | -5.78
-16.5 | -0.708 | 0.12348 | -0.035 | -5.732
-16 | -0.679 | 0.11802 | -0.036 | -5.757
-15.5 | -0.651 | 0.11641 | -0.037 | -5.594
-15 | -0.623 | 0.11544 | -0.038 | -5.397
-14.5 | -0.595 | 0.10626 | -0.039 | -5.595
-14 | -0.565 | 0.10326 | -0.038 | -5.473
-13.5 | -0.537 | 0.09247 | -0.04 | -5.81
-13 | -0.509 | 0.08607 | -0.041 | -5.91
-12.5 | -0.48 | 0.08025 | -0.042 | -5.986
-12 | -0.451 | 0.08897 | -0.041 | -5.065
-11.5 | -0.422 | 0.08172 | -0.041 | -5.164
-11 | -0.393 | 0.08628 | -0.042 | -4.559
-10.5 | -0.364 | 0.08291 | -0.042 | -4.395
-10 | -0.337 | 0.07075 | -0.045 | -4.756
-9.5 | -0.405 | 0.05664 | -0.053 | -7.148
-9 | -0.544 | 0.01278 | -0.089 | -42.572
-8.5 | -0.529 | 0.01146 | -0.091 | -46.197
-8 | -0.491 | 0.01054 | -0.093 | -46.636
-7.5 | -0.442 | 0.00987 | -0.095 | -44.748
-7 | -0.385 | 0.00909 | -0.097 | -42.35
-6.5 | -0.323 | 0.00865 | -0.099 | -37.323
-6 | -0.258 | 0.00829 | -0.101 | -31.073
-5.5 | -0.19 | 0.00795 | -0.103 | -23.918
-5 | -0.121 | 0.00765 | -0.105 | -15.794
-4.5 | -0.05 | 0.00737 | -0.107 | -6.837
-4 | 0.021 | 0.00717 | -0.109 | 2.904
-3.5 | 0.093 | 0.00692 | -0.111 | 13.371
-3 | 0.165 | 0.00666 | -0.112 | 24.712
-2.5 | 0.238 | 0.00576 | -0.114 | 41.39
-2 | 0.311 | 0.00497 | -0.116 | 62.694
-1.5 | 0.386 | 0.0035 | -0.119 | 110.273
-1 | 0.46 | 0.00367 | -0.121 | 125.417
-0.5 | 0.534 | 0.00371 | -0.123 | 143.67
0 | 0.597 | 0.00393 | -0.125 | 152.014
0.5 | 0.669 | 0.004 | -0.126 | 167.263
1 | 0.739 | 0.00462 | -0.128 | 159.964
1.5 | 0.81 | 0.00508 | -0.13 | 159.543
2 | 0.881 | 0.00562 | -0.131 | 156.684
2.5 | 0.951 | 0.00704 | -0.133 | 135.07
3 | 1.021 | 0.0085 | -0.135 | 120.182
3.5 | 1.081 | 0.00921 | -0.136 | 117.357
4 | 1.147 | 0.01071 | -0.138 | 107.09
4.5 | 1.211 | 0.01175 | -0.14 | 103.113
5 | 1.274 | 0.01332 | -0.141 | 95.647
5.5 | 1.335 | 0.01502 | -0.143 | 88.904
6 | 1.393 | 0.01609 | -0.144 | 86.609
6.5 | 1.448 | 0.01697 | -0.146 | 85.324
7 | 1.491 | 0.01777 | -0.148 | 83.917
7.5 | 1.524 | 0.01873 | -0.149 | 81.362
8 | 1.542 | 0.02039 | -0.151 | 75.625
8.5 | 1.536 | 0.02173 | -0.152 | 70.668
9 | 1.485 | 0.02326 | -0.154 | 63.842
9.5 | 1.29 | 0.02535 | -0.155 | 50.904
10 | 0.966 | 0.02801 | -0.157 | 34.503
10.5 | 0.839 | 0.07365 | -0.097 | 11.391
11 | 1.032 | 0.02897 | -0.16 | 35.623
11.5 | 1.062 | 0.03146 | -0.161 | 33.758
12 | 0.917 | 0.08825 | -0.092 | 10.391
12.5 | 0.943 | 0.08729 | -0.09 | 10.8
13 | 0.969 | 0.09676 | -0.089 | 10.016

## 96. Re 7M Mach 0.50 (2)
BIGFOIL.COM POLAR EXPORT
NACA67-519 a=0.8
NACA67-519 a=0.8 |  |  |  | Cl Max: | 1.3203 | at alpha= | 15 | deg
XFOIL ncrit=9 |  |  |  | L/D Max: | 155.556 | at alpha= | 1.5 | deg
Re: | 7000000 |  |  | Cd Min: | 0.16138 | at alpha= | 20 | deg
Mach: | 0.5 |  |  | Cl=0 at alpha= | -6.1682 | deg
|  |  |  | @ Cl=0.1, Cd= | 0.0073915
|  |  |  | @ Cl=0.4, Cd= | 0.0055421
|  |  |  | @ Cl=0.6, Cd= | 0.003942
alpha (deg) | Cl | Cd | Cm | Cl/Cd
-16.5 | -0.1739 | 0.10203 | -0.204 | -1.7044
-16 | -0.2071 | 0.0904 | -0.2109 | -2.2909
-15.5 | -0.2421 | 0.07923 | -0.2174 | -3.0557
-15 | -0.2772 | 0.06863 | -0.2234 | -4.039
-14.5 | -0.3111 | 0.05773 | -0.2291 | -5.3889
-14 | -0.3351 | 0.04718 | -0.2361 | -7.1026
-13.5 | -0.3706 | 0.03804 | -0.2398 | -9.7424
-13 | -0.407 | 0.03103 | -0.2387 | -13.1163
-12.5 | -0.451 | 0.02505 | -0.2331 | -18.004
-12 | -0.4835 | 0.02038 | -0.225 | -23.7242
-11.5 | -0.4976 | 0.01682 | -0.216 | -29.5838
-10.5 | -0.4483 | 0.01309 | -0.2022 | -34.2475
-10 | -0.405 | 0.01206 | -0.1971 | -33.5821
-9.5 | -0.3564 | 0.01125 | -0.1928 | -31.68
-9 | -0.3059 | 0.01058 | -0.189 | -28.913
-8.5 | -0.2533 | 0.00999 | -0.1857 | -25.3554
-8 | -0.2003 | 0.00944 | -0.1827 | -21.2182
-7.5 | -0.1461 | 0.00897 | -0.1801 | -16.2876
-7 | -0.0923 | 0.00853 | -0.1776 | -10.8206
-6.5 | -0.0371 | 0.00816 | -0.1756 | -4.5466
-6 | 0.0188 | 0.00785 | -0.1738 | 2.3949
-5.5 | 0.0731 | 0.00753 | -0.1718 | 9.7078
-5 | 0.1275 | 0.00725 | -0.1699 | 17.5862
-4.5 | 0.1824 | 0.00701 | -0.1683 | 26.02
-4 | 0.2342 | 0.00674 | -0.1661 | 34.7478
-3.5 | 0.284 | 0.00649 | -0.1635 | 43.7596
-3 | 0.3267 | 0.00621 | -0.1596 | 52.6087
-2.5 | 0.352 | 0.00593 | -0.1518 | 59.3592
-2 | 0.3814 | 0.00575 | -0.1449 | 66.3304
-1 | 0.4485 | 0.005 | -0.1328 | 89.7
-0.5 | 0.4583 | 0.00443 | -0.1217 | 103.4537
0 | 0.483 | 0.00383 | -0.1139 | 126.1097
0.5 | 0.523 | 0.0037 | -0.1091 | 141.3514
1 | 0.5772 | 0.00386 | -0.1072 | 149.5337
1.5 | 0.63 | 0.00405 | -0.105 | 155.5556
2 | 0.6778 | 0.00436 | -0.1018 | 155.4587
2.5 | 0.7158 | 0.00479 | -0.0966 | 149.4363
3 | 0.7087 | 0.006 | -0.0824 | 118.1167
3.5 | 0.6574 | 0.00834 | -0.0602 | 78.8249
4 | 0.6253 | 0.01069 | -0.0426 | 58.4939
4.5 | 0.6347 | 0.01226 | -0.0332 | 51.77
5 | 0.6379 | 0.01406 | -0.023 | 45.3698
5.5 | 0.6526 | 0.01568 | -0.0152 | 41.6199
6 | 0.6718 | 0.01723 | -0.0082 | 38.9901
6.5 | 0.6989 | 0.01871 | -0.0028 | 37.3544
7 | 0.7312 | 0.02006 | 0.0018 | 36.4506
7.5 | 0.7638 | 0.02152 | 0.0062 | 35.4926
8 | 0.8018 | 0.02288 | 0.0099 | 35.0437
8.5 | 0.8359 | 0.02442 | 0.014 | 34.2301
9 | 0.8728 | 0.02602 | 0.0176 | 33.5434
9.5 | 0.9178 | 0.02733 | 0.0203 | 33.5821
10 | 0.9605 | 0.02882 | 0.0232 | 33.3276
10.5 | 1.0065 | 0.03025 | 0.0258 | 33.2727
11 | 1.0486 | 0.03194 | 0.0289 | 32.8303
11.5 | 1.0935 | 0.0336 | 0.0317 | 32.5446
12 | 1.1352 | 0.03549 | 0.0349 | 31.9865
12.5 | 1.1771 | 0.03749 | 0.038 | 31.3977
13 | 1.2119 | 0.04002 | 0.0416 | 30.2824
13.5 | 1.2446 | 0.04281 | 0.0453 | 29.0726
14 | 1.2767 | 0.04583 | 0.049 | 27.8573
14.5 | 1.3051 | 0.04932 | 0.0526 | 26.4619
15 | 1.3203 | 0.05392 | 0.0566 | 24.4863
15.5 | 1.3139 | 0.0604 | 0.0601 | 21.7533
16 | 1.2913 | 0.06863 | 0.0622 | 18.8154
16.5 | 1.2605 | 0.07831 | 0.0622 | 16.0963
17 | 1.2261 | 0.08905 | 0.0599 | 13.7687
17.5 | 1.1938 | 0.10038 | 0.0558 | 11.8928
18 | 1.1587 | 0.11265 | 0.0499 | 10.2858
18.5 | 1.1265 | 0.12516 | 0.0429 | 9.0005
19 | 1.1005 | 0.13724 | 0.0355 | 8.0188
19.5 | 1.0762 | 0.14938 | 0.0278 | 7.2044
20 | 1.0541 | 0.16138 | 0.0201 | 6.5318

## 97. Re 8M Mach 0.00 (1)
BIGFOIL.COM POLAR EXPORT
NACA67-519 a=0.8
NACA67-519 a=0.8 |  |  |  | Cl Max: | 1.736 | at alpha= | 13.5 | deg
JavaFoil+Calcfoil stall+Eppler ext transition |  |  |  | L/D Max: | 148.752 | at alpha= | 1 | deg
Re: | 8000000 |  |  | Cd Min: | 0.00339 | at alpha= | -0.5 | deg
Mach: | 0 |  |  | Cl=0 at alpha= | -4.1452 | deg
|  |  |  | @ Cl=0.1, Cd= | 0.0058943
|  |  |  | @ Cl=0.4, Cd= | 0.0035967
|  |  |  | @ Cl=0.6, Cd= | 0.0041327
alpha (deg) | Cl | Cd | Cm | Cl/Cd
-19.5 | -0.852 | 0.14606 | -0.028 | -5.831
-19 | -0.863 | 0.13885 | -0.029 | -6.214
-18.5 | -0.872 | 0.13117 | -0.03 | -6.647
-18 | -0.88 | 0.12383 | -0.032 | -7.104
-17.5 | -0.886 | 0.11489 | -0.034 | -7.713
-17 | -0.89 | 0.10718 | -0.035 | -8.301
-16.5 | -0.891 | 0.09914 | -0.037 | -8.989
-16 | -0.895 | 0.08695 | -0.041 | -10.296
-15.5 | -0.899 | 0.07438 | -0.044 | -12.085
-15 | -0.92 | 0.05126 | -0.05 | -17.953
-14.5 | -0.98 | 0.02146 | -0.059 | -45.673
-14 | -0.962 | 0.01864 | -0.061 | -51.616
-13.5 | -0.938 | 0.01664 | -0.063 | -56.362
-13 | -0.912 | 0.01495 | -0.065 | -60.99
-12.5 | -0.884 | 0.01237 | -0.067 | -71.471
-12 | -0.847 | 0.01174 | -0.069 | -72.182
-11.5 | -0.808 | 0.01114 | -0.071 | -72.482
-11 | -0.765 | 0.01067 | -0.072 | -71.713
-10.5 | -0.72 | 0.01014 | -0.074 | -71.052
-10 | -0.673 | 0.00951 | -0.076 | -70.755
-9.5 | -0.623 | 0.00909 | -0.077 | -68.538
-9 | -0.571 | 0.00854 | -0.079 | -66.92
-8.5 | -0.518 | 0.00805 | -0.08 | -64.281
-8 | -0.462 | 0.00802 | -0.082 | -57.663
-7.5 | -0.406 | 0.00767 | -0.084 | -52.894
-7 | -0.348 | 0.00744 | -0.085 | -46.713
-6.5 | -0.289 | 0.00721 | -0.087 | -40.052
-6 | -0.229 | 0.00699 | -0.089 | -32.692
-5.5 | -0.168 | 0.00677 | -0.09 | -24.782
-5 | -0.106 | 0.00657 | -0.092 | -16.174
-4.5 | -0.044 | 0.00642 | -0.094 | -6.883
-4 | 0.018 | 0.00624 | -0.095 | 2.92
-3.5 | 0.081 | 0.00603 | -0.097 | 13.416
-3 | 0.144 | 0.00558 | -0.099 | 25.798
-2.5 | 0.208 | 0.00508 | -0.1 | 40.915
-2 | 0.271 | 0.00425 | -0.102 | 63.896
-1.5 | 0.335 | 0.00445 | -0.104 | 75.42
-1 | 0.399 | 0.0036 | -0.105 | 110.704
-0.5 | 0.462 | 0.00339 | -0.107 | 136.323
0 | 0.52 | 0.0035 | -0.108 | 148.693
0.5 | 0.581 | 0.00405 | -0.11 | 143.345
1 | 0.643 | 0.00432 | -0.111 | 148.752
1.5 | 0.704 | 0.00479 | -0.113 | 147.176
2 | 0.766 | 0.00568 | -0.114 | 134.761
2.5 | 0.827 | 0.00659 | -0.116 | 125.369
3 | 0.888 | 0.00703 | -0.117 | 126.412
3.5 | 0.943 | 0.00789 | -0.119 | 119.569
4 | 1.002 | 0.00855 | -0.12 | 117.211
4.5 | 1.06 | 0.00917 | -0.121 | 115.685
5 | 1.118 | 0.00996 | -0.123 | 112.273
5.5 | 1.175 | 0.0108 | -0.124 | 108.759
6 | 1.231 | 0.01187 | -0.126 | 103.67
6.5 | 1.286 | 0.01255 | -0.127 | 102.437
7 | 1.337 | 0.01309 | -0.129 | 102.136
7.5 | 1.387 | 0.0136 | -0.13 | 102.036
8 | 1.435 | 0.01408 | -0.131 | 101.955
8.5 | 1.48 | 0.01462 | -0.133 | 101.275
9 | 1.523 | 0.01516 | -0.134 | 100.471
9.5 | 1.563 | 0.01574 | -0.135 | 99.248
10 | 1.599 | 0.01682 | -0.137 | 95.05
10.5 | 1.632 | 0.01748 | -0.138 | 93.405
11 | 1.662 | 0.01819 | -0.139 | 91.397
11.5 | 1.689 | 0.01895 | -0.14 | 89.119
12 | 1.707 | 0.01973 | -0.142 | 86.525
12.5 | 1.722 | 0.02061 | -0.143 | 83.538
13 | 1.731 | 0.02149 | -0.144 | 80.538
13.5 | 1.736 | 0.02248 | -0.145 | 77.216
14 | 1.736 | 0.0234 | -0.146 | 74.196
14.5 | 1.732 | 0.02436 | -0.148 | 71.089
15 | 1.723 | 0.02541 | -0.149 | 67.823
15.5 | 1.711 | 0.02646 | -0.15 | 64.643
16 | 1.694 | 0.02786 | -0.151 | 60.819
16.5 | 1.674 | 0.02903 | -0.152 | 57.653
17 | 1.65 | 0.03062 | -0.153 | 53.881
17.5 | 1.623 | 0.0319 | -0.153 | 50.871
18 | 1.593 | 0.03372 | -0.154 | 47.248
18.5 | 1.561 | 0.03558 | -0.155 | 43.874

## 98. Re 8M Mach 0.00 (2)
BIGFOIL.COM POLAR EXPORT
NACA67-519 a=0.8
NACA67-519 a=0.8 |  |  |  | Cl Max: | 1.5407 | at alpha= | 20 | deg
XFOIL ncrit=9 |  |  |  | L/D Max: | 207.908 | at alpha= | 1.5 | deg
Re: | 8000000 |  |  | Cd Min: | 0.05131 | at alpha= | 20 | deg
Mach: | 0 |  |  | Cl=0 at alpha= | -5.0675 | deg
|  |  |  | @ Cl=0.1, Cd= | 0.0058596
|  |  |  | @ Cl=0.4, Cd= | 0.0042381
|  |  |  | @ Cl=0.6, Cd= | 0.0096918
alpha (deg) | Cl | Cd | Cm | Cl/Cd
-20 | -1.1547 | 0.02372 | -0.1649 | -48.6804
-19.5 | -1.1309 | 0.02224 | -0.1634 | -50.8498
-19 | -1.1057 | 0.02086 | -0.1617 | -53.0058
-18.5 | -1.0767 | 0.01974 | -0.1602 | -54.5441
-18 | -1.0475 | 0.01872 | -0.1585 | -55.9562
-17 | -0.9908 | 0.01658 | -0.1545 | -59.7587
-16.5 | -0.9593 | 0.01567 | -0.1526 | -61.2189
-16 | -0.9249 | 0.0149 | -0.151 | -62.0738
-15.5 | -0.8908 | 0.01415 | -0.1492 | -62.9541
-15 | -0.8534 | 0.01353 | -0.1477 | -63.0746
-14.5 | -0.8163 | 0.01293 | -0.1461 | -63.1323
-14 | -0.7767 | 0.0124 | -0.1448 | -62.6371
-13 | -0.6955 | 0.01136 | -0.1424 | -61.2236
-12.5 | -0.6546 | 0.01086 | -0.141 | -60.2762
-12 | -0.6135 | 0.01034 | -0.1397 | -59.3327
-11.5 | -0.5717 | 0.00987 | -0.1384 | -57.923
-11 | -0.5286 | 0.00946 | -0.1372 | -55.8774
-10.5 | -0.4844 | 0.0091 | -0.1362 | -53.2308
-10 | -0.4402 | 0.00875 | -0.1351 | -50.3086
-9.5 | -0.3966 | 0.00838 | -0.1338 | -47.327
-9 | -0.3527 | 0.00805 | -0.1325 | -43.8137
-8.5 | -0.3099 | 0.00768 | -0.131 | -40.3516
-8 | -0.2646 | 0.00742 | -0.1299 | -35.6604
-7.5 | -0.2194 | 0.00715 | -0.1287 | -30.6853
-7 | -0.1732 | 0.0069 | -0.1277 | -25.1014
-6.5 | -0.1266 | 0.00669 | -0.1266 | -18.9238
-6 | -0.082 | 0.00646 | -0.1251 | -12.6935
-5.5 | -0.0397 | 0.00629 | -0.123 | -6.3116
-5 | 0.0062 | 0.00617 | -0.1217 | 1.0049
-4.5 | 0.0556 | 0.006 | -0.1211 | 9.2667
-4 | 0.1062 | 0.00584 | -0.1208 | 18.1849
-3.5 | 0.1563 | 0.00565 | -0.1204 | 27.6637
-3 | 0.2042 | 0.00539 | -0.1195 | 37.885
-2.5 | 0.2528 | 0.00515 | -0.1188 | 49.0874
-2 | 0.3008 | 0.00492 | -0.1179 | 61.1382
-1.5 | 0.3481 | 0.00467 | -0.1169 | 74.5396
-1 | 0.3958 | 0.00429 | -0.1161 | 92.2611
-0.5 | 0.4395 | 0.00375 | -0.1144 | 117.2
0 | 0.4808 | 0.00316 | -0.1123 | 152.1519
0.5 | 0.5303 | 0.00294 | -0.1116 | 180.3741
1 | 0.5876 | 0.00295 | -0.1126 | 199.1864
1.5 | 0.6362 | 0.00306 | -0.1117 | 207.9085
2 | 0.6413 | 0.00338 | -0.101 | 189.7337
2.5 | 0.6283 | 0.00428 | -0.0869 | 146.7991
3 | 0.6185 | 0.00539 | -0.074 | 114.7495
3.5 | 0.5982 | 0.00691 | -0.0595 | 86.5702
4 | 0.6025 | 0.00814 | -0.0502 | 74.0172
4.5 | 0.5996 | 0.00966 | -0.04 | 62.0704
5 | 0.6142 | 0.01082 | -0.0333 | 56.7652
5.5 | 0.6344 | 0.01194 | -0.0278 | 53.1323
6 | 0.6693 | 0.01265 | -0.025 | 52.9091
6.5 | 0.7039 | 0.0134 | -0.0223 | 52.5299
7 | 0.7326 | 0.01441 | -0.0187 | 50.8397
7.5 | 0.7688 | 0.01517 | -0.0164 | 50.679
8 | 0.8045 | 0.01598 | -0.0141 | 50.3442
9 | 0.8717 | 0.01787 | -0.0091 | 48.7801
9.5 | 0.9112 | 0.01861 | -0.0076 | 48.9629
10 | 0.9499 | 0.01941 | -0.0061 | 48.9387
10.5 | 0.9864 | 0.02033 | -0.0044 | 48.5194
11 | 1.0256 | 0.02114 | -0.0031 | 48.5147
11.5 | 1.0654 | 0.02193 | -0.002 | 48.5819
12 | 1.103 | 0.02285 | -0.0006 | 48.2713
12.5 | 1.1387 | 0.02387 | 0.0009 | 47.7042
13 | 1.1759 | 0.02484 | 0.0022 | 47.339
13.5 | 1.2133 | 0.02582 | 0.0033 | 46.9907
14 | 1.2438 | 0.02716 | 0.0053 | 45.7953
14.5 | 1.2764 | 0.0284 | 0.0069 | 44.9437
15 | 1.3039 | 0.02998 | 0.0091 | 43.4923
15.5 | 1.3317 | 0.03159 | 0.011 | 42.1557
16 | 1.3622 | 0.03305 | 0.0125 | 41.2163
16.5 | 1.3878 | 0.03489 | 0.0144 | 39.7764
17 | 1.4143 | 0.03672 | 0.016 | 38.5158
17.5 | 1.4406 | 0.03862 | 0.0175 | 37.3019
18 | 1.4653 | 0.04066 | 0.0189 | 36.0379
18.5 | 1.4875 | 0.04294 | 0.0204 | 34.6414
19 | 1.5086 | 0.0454 | 0.0218 | 33.2291
20 | 1.5407 | 0.05131 | 0.0247 | 30.0273

## 99. Re 8M Mach 0.10 (1)
BIGFOIL.COM POLAR EXPORT
NACA67-519 a=0.8
NACA67-519 a=0.8 |  |  |  | Cl Max: | 1.726 | at alpha= | 13.5 | deg
JavaFoil+Calcfoil stall+Eppler ext transition |  |  |  | L/D Max: | 148.67 | at alpha= | 1 | deg
Re: | 8000000 |  |  | Cd Min: | 0.00339 | at alpha= | -0.5 | deg
Mach: | 0.1 |  |  | Cl=0 at alpha= | -4.1452 | deg
|  |  |  | @ Cl=0.1, Cd= | 0.0059164
|  |  |  | @ Cl=0.4, Cd= | 0.0036083
|  |  |  | @ Cl=0.6, Cd= | 0.0041274
alpha (deg) | Cl | Cd | Cm | Cl/Cd
-19.5 | -0.814 | 0.15013 | -0.027 | -5.425
-19 | -0.829 | 0.14232 | -0.028 | -5.823
-18.5 | -0.841 | 0.13436 | -0.03 | -6.263
-18 | -0.854 | 0.12414 | -0.032 | -6.881
-17.5 | -0.862 | 0.1177 | -0.033 | -7.322
-17 | -0.868 | 0.11034 | -0.035 | -7.864
-16.5 | -0.871 | 0.1029 | -0.036 | -8.468
-16 | -0.876 | 0.09209 | -0.039 | -9.511
-15.5 | -0.878 | 0.08164 | -0.042 | -10.759
-15 | -0.883 | 0.06818 | -0.046 | -12.954
-14.5 | -0.959 | 0.02541 | -0.058 | -37.75
-14 | -0.954 | 0.01958 | -0.061 | -48.711
-13.5 | -0.932 | 0.01728 | -0.063 | -53.923
-13 | -0.915 | 0.01336 | -0.066 | -68.471
-12.5 | -0.882 | 0.01263 | -0.068 | -69.845
-12 | -0.846 | 0.0119 | -0.069 | -71.101
-11.5 | -0.807 | 0.0113 | -0.071 | -71.49
-11 | -0.766 | 0.01079 | -0.073 | -70.955
-10.5 | -0.721 | 0.01023 | -0.074 | -70.508
-10 | -0.674 | 0.00959 | -0.076 | -70.263
-9.5 | -0.624 | 0.00914 | -0.078 | -68.296
-9 | -0.573 | 0.00861 | -0.079 | -66.534
-8.5 | -0.519 | 0.00843 | -0.081 | -61.629
-8 | -0.464 | 0.00805 | -0.083 | -57.666
-7.5 | -0.407 | 0.00773 | -0.084 | -52.689
-7 | -0.349 | 0.00747 | -0.086 | -46.766
-6.5 | -0.29 | 0.00725 | -0.087 | -39.988
-6 | -0.23 | 0.00702 | -0.089 | -32.715
-5.5 | -0.168 | 0.00681 | -0.091 | -24.747
-5 | -0.107 | 0.00661 | -0.092 | -16.154
-4.5 | -0.044 | 0.00643 | -0.094 | -6.902
-4 | 0.018 | 0.00625 | -0.096 | 2.93
-3.5 | 0.081 | 0.00605 | -0.097 | 13.45
-3 | 0.145 | 0.0056 | -0.099 | 25.821
-2.5 | 0.209 | 0.00509 | -0.101 | 41.025
-2 | 0.273 | 0.00425 | -0.102 | 64.202
-1.5 | 0.337 | 0.00413 | -0.104 | 81.629
-1 | 0.401 | 0.0036 | -0.106 | 111.475
-0.5 | 0.464 | 0.00339 | -0.107 | 137.08
0 | 0.522 | 0.00352 | -0.109 | 148.508
0.5 | 0.584 | 0.00405 | -0.11 | 144.337
1 | 0.646 | 0.00435 | -0.112 | 148.67
1.5 | 0.708 | 0.00478 | -0.113 | 147.942
2 | 0.769 | 0.00569 | -0.115 | 135.083
2.5 | 0.831 | 0.00662 | -0.116 | 125.409
3 | 0.892 | 0.00709 | -0.118 | 125.928
3.5 | 0.947 | 0.00795 | -0.119 | 119.114
4 | 1.007 | 0.00862 | -0.121 | 116.754
4.5 | 1.065 | 0.00926 | -0.122 | 115.108
5 | 1.123 | 0.01006 | -0.123 | 111.689
5.5 | 1.18 | 0.0109 | -0.125 | 108.329
6 | 1.237 | 0.01197 | -0.126 | 103.288
6.5 | 1.292 | 0.01266 | -0.128 | 102.021
7 | 1.343 | 0.01322 | -0.129 | 101.634
7.5 | 1.393 | 0.01371 | -0.131 | 101.587
8 | 1.441 | 0.0142 | -0.132 | 101.449
8.5 | 1.486 | 0.01475 | -0.133 | 100.695
9 | 1.528 | 0.0153 | -0.135 | 99.819
9.5 | 1.567 | 0.01592 | -0.136 | 98.403
10 | 1.603 | 0.01703 | -0.137 | 94.105
10.5 | 1.635 | 0.0177 | -0.139 | 92.363
11 | 1.664 | 0.0184 | -0.14 | 90.393
11.5 | 1.688 | 0.01925 | -0.141 | 87.719
12 | 1.705 | 0.02001 | -0.142 | 85.212
12.5 | 1.717 | 0.02094 | -0.144 | 82
13 | 1.724 | 0.02191 | -0.145 | 78.695
13.5 | 1.726 | 0.0228 | -0.146 | 75.693
14 | 1.723 | 0.02376 | -0.147 | 72.515
14.5 | 1.715 | 0.02497 | -0.148 | 68.68
15 | 1.702 | 0.02593 | -0.149 | 65.652
15.5 | 1.685 | 0.02728 | -0.15 | 61.774
16 | 1.664 | 0.02839 | -0.151 | 58.615
16.5 | 1.639 | 0.02978 | -0.152 | 55.03
17 | 1.609 | 0.03137 | -0.153 | 51.302
17.5 | 1.578 | 0.03282 | -0.154 | 48.078
18 | 1.543 | 0.03468 | -0.155 | 44.485
18.5 | 1.505 | 0.03675 | -0.156 | 40.955

## 100. Re 8M Mach 0.10 (2)
BIGFOIL.COM POLAR EXPORT
NACA67-519 a=0.8
NACA67-519 a=0.8 |  |  |  | Cl Max: | 1.5385 | at alpha= | 20 | deg
XFOIL ncrit=9 |  |  |  | L/D Max: | 207.752 | at alpha= | 1.5 | deg
Re: | 8000000 |  |  | Cd Min: | 0.05305 | at alpha= | 20 | deg
Mach: | 0.1 |  |  | Cl=0 at alpha= | -5.1039 | deg
|  |  |  | @ Cl=0.1, Cd= | 0.0058796
|  |  |  | @ Cl=0.4, Cd= | 0.0042885
|  |  |  | @ Cl=0.6, Cd= | 0.0029832
alpha (deg) | Cl | Cd | Cm | Cl/Cd
-20 | -1.1248 | 0.02624 | -0.1715 | -42.8659
-19.5 | -1.1291 | 0.02311 | -0.1678 | -48.8576
-19 | -1.1045 | 0.02162 | -0.166 | -51.087
-18.5 | -1.0779 | 0.02033 | -0.1642 | -53.0202
-18 | -1.0471 | 0.0193 | -0.1625 | -54.2539
-17.5 | -1.0211 | 0.01808 | -0.1602 | -56.4768
-17 | -0.9916 | 0.01702 | -0.1581 | -58.2609
-16.5 | -0.9588 | 0.01609 | -0.1562 | -59.5898
-16 | -0.9263 | 0.01522 | -0.1542 | -60.8607
-15.5 | -0.8914 | 0.01445 | -0.1524 | -61.6886
-15 | -0.855 | 0.01377 | -0.1506 | -62.0915
-14.5 | -0.8171 | 0.01315 | -0.149 | -62.1369
-13.5 | -0.738 | 0.01201 | -0.146 | -61.4488
-13 | -0.6963 | 0.01151 | -0.1448 | -60.4952
-12.5 | -0.6542 | 0.01102 | -0.1435 | -59.3648
-12 | -0.6137 | 0.01047 | -0.1419 | -58.6151
-11.5 | -0.5713 | 0.00998 | -0.1405 | -57.2445
-11 | -0.5285 | 0.00956 | -0.1392 | -55.2824
-10.5 | -0.4838 | 0.00918 | -0.1381 | -52.7015
-10 | -0.4392 | 0.00884 | -0.137 | -49.6833
-9.5 | -0.3951 | 0.00846 | -0.1357 | -46.7021
-9 | -0.3512 | 0.00811 | -0.1343 | -43.3046
-8.5 | -0.3077 | 0.00775 | -0.1328 | -39.7032
-8 | -0.2628 | 0.00747 | -0.1315 | -35.1807
-7.5 | -0.2167 | 0.0072 | -0.1304 | -30.0972
-7 | -0.1703 | 0.00694 | -0.1293 | -24.5389
-6.5 | -0.1234 | 0.00672 | -0.1283 | -18.3631
-6 | -0.0781 | 0.00649 | -0.1269 | -12.0339
-5.5 | -0.0347 | 0.0063 | -0.125 | -5.5079
-5 | 0.0091 | 0.00619 | -0.1231 | 1.4701
-4.5 | 0.0582 | 0.00602 | -0.1224 | 9.6678
-4 | 0.1088 | 0.00585 | -0.1219 | 18.5983
-3.5 | 0.1589 | 0.00566 | -0.1214 | 28.0742
-3 | 0.2068 | 0.00541 | -0.1205 | 38.2255
-2.5 | 0.2553 | 0.00517 | -0.1197 | 49.381
-2 | 0.3031 | 0.00493 | -0.1187 | 61.4807
-1.5 | 0.3506 | 0.00468 | -0.1177 | 74.9145
-1 | 0.3983 | 0.00431 | -0.1168 | 92.413
-0.5 | 0.4418 | 0.00376 | -0.115 | 117.5
0 | 0.4831 | 0.00317 | -0.1128 | 152.3975
0.5 | 0.5324 | 0.00295 | -0.1121 | 180.4746
1 | 0.5899 | 0.00296 | -0.113 | 199.2905
1.5 | 0.6378 | 0.00307 | -0.1118 | 207.7524
2 | 0.6435 | 0.00339 | -0.1012 | 189.823
2.5 | 0.6314 | 0.00429 | -0.0873 | 147.1795
3 | 0.6209 | 0.00541 | -0.0742 | 114.7689
3.5 | 0.5999 | 0.00695 | -0.0595 | 86.3165
4 | 0.6026 | 0.00823 | -0.0499 | 73.2199
4.5 | 0.5996 | 0.00977 | -0.0396 | 61.3715
5.5 | 0.6344 | 0.01207 | -0.0273 | 52.5601
6 | 0.6693 | 0.01279 | -0.0244 | 52.3299
6.5 | 0.702 | 0.01363 | -0.0213 | 51.504
7 | 0.7326 | 0.01458 | -0.018 | 50.2469
7.5 | 0.7691 | 0.01535 | -0.0157 | 50.1042
8 | 0.8038 | 0.01621 | -0.0131 | 49.5867
8.5 | 0.8375 | 0.01716 | -0.0105 | 48.8054
9 | 0.8723 | 0.01809 | -0.0082 | 48.22
9.5 | 0.9123 | 0.01884 | -0.0068 | 48.4236
10 | 0.9487 | 0.01976 | -0.0049 | 48.0111
10.5 | 0.9874 | 0.02061 | -0.0034 | 47.9088
11 | 1.0272 | 0.02142 | -0.0021 | 47.9552
11.5 | 1.0671 | 0.02224 | -0.0009 | 47.9811
12 | 1.1033 | 0.02325 | 0.0007 | 47.4538
12.5 | 1.1406 | 0.02423 | 0.0021 | 47.0739
13 | 1.1786 | 0.0252 | 0.0034 | 46.7698
13.5 | 1.2131 | 0.02638 | 0.005 | 45.9856
14 | 1.2462 | 0.02761 | 0.0067 | 45.1358
14.5 | 1.2787 | 0.02891 | 0.0085 | 44.2304
15 | 1.3046 | 0.03064 | 0.0109 | 42.5783
15.5 | 1.3342 | 0.03219 | 0.0127 | 41.4477
16 | 1.3616 | 0.03392 | 0.0146 | 40.1415
16.5 | 1.3896 | 0.03566 | 0.0163 | 38.968
17 | 1.4151 | 0.03764 | 0.0181 | 37.5956
17.5 | 1.4433 | 0.03947 | 0.0194 | 36.567
18 | 1.4663 | 0.04171 | 0.0211 | 35.1546
18.5 | 1.4854 | 0.04434 | 0.0228 | 33.5002
19 | 1.5085 | 0.04673 | 0.0241 | 32.2812
20 | 1.5385 | 0.05305 | 0.027 | 29.0009

## 101. Re 8M Mach 0.25 (1)
BIGFOIL.COM POLAR EXPORT
NACA67-519 a=0.8
NACA67-519 a=0.8 |  |  |  | Cl Max: | 1.677 | at alpha= | 12 | deg
JavaFoil+Calcfoil stall+Eppler ext transition |  |  |  | L/D Max: | 149.905 | at alpha= | 1 | deg
Re: | 8000000 |  |  | Cd Min: | 0.00344 | at alpha= | -0.5 | deg
Mach: | 0.25 |  |  | Cl=0 at alpha= | -4.1461 | deg
|  |  |  | @ Cl=0.1, Cd= | 0.0060814
|  |  |  | @ Cl=0.4, Cd= | 0.0037054
|  |  |  | @ Cl=0.6, Cd= | 0.00413
alpha (deg) | Cl | Cd | Cm | Cl/Cd
-18 | -0.621 | 0.14534 | -0.028 | -4.272
-17.5 | -0.659 | 0.13677 | -0.03 | -4.815
-17 | -0.692 | 0.12876 | -0.031 | -5.374
-16.5 | -0.721 | 0.11853 | -0.033 | -6.082
-16 | -0.744 | 0.11103 | -0.035 | -6.702
-15.5 | -0.762 | 0.10482 | -0.036 | -7.266
-15 | -0.776 | 0.09559 | -0.039 | -8.116
-14.5 | -0.784 | 0.08772 | -0.041 | -8.935
-14 | -0.782 | 0.07895 | -0.044 | -9.906
-13.5 | -0.782 | 0.06573 | -0.049 | -11.899
-13 | -0.856 | 0.02228 | -0.065 | -38.437
-12.5 | -0.848 | 0.01708 | -0.068 | -49.635
-12 | -0.824 | 0.01515 | -0.07 | -54.427
-11.5 | -0.8 | 0.01194 | -0.073 | -67.024
-11 | -0.764 | 0.01125 | -0.074 | -67.846
-10.5 | -0.723 | 0.01052 | -0.076 | -68.719
-10 | -0.679 | 0.00997 | -0.078 | -68.09
-9.5 | -0.631 | 0.00976 | -0.079 | -64.692
-9 | -0.581 | 0.00929 | -0.081 | -62.546
-8.5 | -0.528 | 0.00889 | -0.083 | -59.421
-8 | -0.473 | 0.00838 | -0.085 | -56.441
-7.5 | -0.416 | 0.00801 | -0.086 | -51.897
-7 | -0.357 | 0.00769 | -0.088 | -46.415
-6.5 | -0.297 | 0.00744 | -0.09 | -39.88
-6 | -0.235 | 0.00718 | -0.091 | -32.738
-5.5 | -0.173 | 0.00697 | -0.093 | -24.783
-5 | -0.109 | 0.00676 | -0.095 | -16.176
-4.5 | -0.046 | 0.00658 | -0.096 | -6.919
-4 | 0.019 | 0.00639 | -0.098 | 2.942
-3.5 | 0.083 | 0.00622 | -0.1 | 13.416
-3 | 0.148 | 0.00569 | -0.102 | 26.06
-2.5 | 0.214 | 0.0052 | -0.103 | 41.2
-2 | 0.28 | 0.00485 | -0.105 | 57.724
-1.5 | 0.346 | 0.004 | -0.107 | 86.356
-1 | 0.412 | 0.00364 | -0.109 | 113.004
-0.5 | 0.477 | 0.00344 | -0.11 | 138.714
0 | 0.536 | 0.0036 | -0.112 | 149.098
0.5 | 0.6 | 0.00413 | -0.113 | 145.253
1 | 0.663 | 0.00443 | -0.115 | 149.905
1.5 | 0.727 | 0.0049 | -0.116 | 148.449
2 | 0.79 | 0.00587 | -0.118 | 134.56
2.5 | 0.853 | 0.00685 | -0.119 | 124.484
3 | 0.916 | 0.00734 | -0.121 | 124.81
3.5 | 0.972 | 0.00825 | -0.122 | 117.861
4 | 1.033 | 0.00897 | -0.124 | 115.107
4.5 | 1.093 | 0.00966 | -0.125 | 113.119
5 | 1.152 | 0.01062 | -0.127 | 108.519
5.5 | 1.21 | 0.01138 | -0.128 | 106.311
6 | 1.267 | 0.01258 | -0.13 | 100.75
6.5 | 1.322 | 0.0133 | -0.131 | 99.449
7 | 1.374 | 0.01389 | -0.133 | 98.909
7.5 | 1.423 | 0.01444 | -0.134 | 98.568
8 | 1.47 | 0.01502 | -0.135 | 97.831
8.5 | 1.512 | 0.01558 | -0.137 | 97.089
9 | 1.551 | 0.01624 | -0.138 | 95.513
9.5 | 1.586 | 0.01741 | -0.14 | 91.095
10 | 1.616 | 0.01817 | -0.141 | 88.973
10.5 | 1.641 | 0.01897 | -0.142 | 86.539
11 | 1.661 | 0.01986 | -0.144 | 83.637
11.5 | 1.675 | 0.02072 | -0.145 | 80.847
12 | 1.677 | 0.02169 | -0.146 | 77.307
12.5 | 1.671 | 0.02273 | -0.147 | 73.515
13 | 1.657 | 0.0239 | -0.149 | 69.326
13.5 | 1.635 | 0.02522 | -0.15 | 64.833
14 | 1.604 | 0.02658 | -0.151 | 60.351
14.5 | 1.566 | 0.02808 | -0.152 | 55.762
15 | 1.518 | 0.02964 | -0.153 | 51.225
15.5 | 1.464 | 0.03138 | -0.154 | 46.647
16 | 1.402 | 0.03291 | -0.155 | 42.608
16.5 | 1.333 | 0.03516 | -0.156 | 37.918
17 | 1.257 | 0.03816 | -0.156 | 32.937

## 102. Re 8M Mach 0.25 (2)
BIGFOIL.COM POLAR EXPORT
NACA67-519 a=0.8
NACA67-519 a=0.8 |  |  |  | Cl Max: | 1.5249 | at alpha= | 20 | deg
XFOIL ncrit=9 |  |  |  | L/D Max: | 201.949 | at alpha= | 1.5 | deg
Re: | 8000000 |  |  | Cd Min: | 0.06335 | at alpha= | 20 | deg
Mach: | 0.25 |  |  | Cl=0 at alpha= | -5.3779 | deg
|  |  |  | @ Cl=0.1, Cd= | 0.006015
|  |  |  | @ Cl=0.4, Cd= | 0.004485
|  |  |  | @ Cl=0.6, Cd= | 0.0030122
alpha (deg) | Cl | Cd | Cm | Cl/Cd
-20 | -0.9944 | 0.04112 | -0.1946 | -24.1829
-19.5 | -1.0227 | 0.03452 | -0.1941 | -29.6263
-19 | -1.0173 | 0.03088 | -0.1927 | -32.9437
-18.5 | -1.0398 | 0.02613 | -0.1887 | -39.7933
-18 | -1.0434 | 0.02293 | -0.1844 | -45.5037
-17.5 | -1.0189 | 0.02123 | -0.1815 | -47.9934
-17 | -0.9858 | 0.01999 | -0.1792 | -49.3147
-16.5 | -0.9595 | 0.01852 | -0.176 | -51.8089
-16 | -0.9266 | 0.01737 | -0.1733 | -53.3448
-15.5 | -0.8953 | 0.01625 | -0.1703 | -55.0954
-15 | -0.8597 | 0.01533 | -0.1676 | -56.0796
-14.5 | -0.8218 | 0.01452 | -0.1651 | -56.5978
-14 | -0.7833 | 0.01373 | -0.1626 | -57.0503
-13.5 | -0.7417 | 0.01304 | -0.1605 | -56.8788
-13 | -0.7003 | 0.01238 | -0.1584 | -56.567
-12.5 | -0.6567 | 0.01179 | -0.1565 | -55.6997
-12 | -0.6135 | 0.01122 | -0.1546 | -54.6791
-11.5 | -0.5702 | 0.01064 | -0.1526 | -53.5902
-11 | -0.5267 | 0.01011 | -0.1507 | -52.0969
-10.5 | -0.4808 | 0.00967 | -0.1491 | -49.7208
-10 | -0.4352 | 0.00925 | -0.1474 | -47.0486
-9.5 | -0.3883 | 0.00888 | -0.146 | -43.7275
-9 | -0.3424 | 0.0085 | -0.1443 | -40.2824
-8.5 | -0.2976 | 0.0081 | -0.1425 | -36.7407
-8 | -0.2519 | 0.00773 | -0.1409 | -32.5873
-7.5 | -0.2031 | 0.00745 | -0.1398 | -27.2617
-7 | -0.1557 | 0.00714 | -0.1384 | -21.8067
-6.5 | -0.1066 | 0.0069 | -0.1373 | -15.4493
-6 | -0.0583 | 0.00666 | -0.1361 | -8.7538
-5.5 | -0.0115 | 0.00642 | -0.1345 | -1.7913
-5 | 0.0356 | 0.00623 | -0.1329 | 5.7143
-4.5 | 0.0786 | 0.00608 | -0.1304 | 12.9276
-4 | 0.1247 | 0.00594 | -0.1286 | 20.9933
-3.5 | 0.1738 | 0.00575 | -0.1275 | 30.2261
-3 | 0.2212 | 0.0055 | -0.1261 | 40.2182
-2.5 | 0.2698 | 0.00529 | -0.1249 | 51.0019
-2 | 0.317 | 0.00504 | -0.1234 | 62.8968
-1.5 | 0.3646 | 0.00477 | -0.1221 | 76.4361
-1 | 0.4118 | 0.00439 | -0.1206 | 93.8041
-0.5 | 0.454 | 0.00383 | -0.1182 | 118.5379
0 | 0.4949 | 0.00324 | -0.1155 | 152.7469
0.5 | 0.5419 | 0.00301 | -0.1139 | 180.0332
1 | 0.5994 | 0.00301 | -0.1145 | 199.1362
1.5 | 0.6321 | 0.00313 | -0.1094 | 201.9489
2 | 0.6614 | 0.00339 | -0.1038 | 195.1032
2.5 | 0.6488 | 0.00431 | -0.0894 | 150.5336
3 | 0.6232 | 0.00572 | -0.0729 | 108.951
3.5 | 0.6076 | 0.00722 | -0.059 | 84.1551
4 | 0.6044 | 0.00868 | -0.048 | 69.6313
4.5 | 0.6047 | 0.01022 | -0.0381 | 59.1683
5 | 0.6124 | 0.01167 | -0.0299 | 52.4764
6 | 0.665 | 0.01374 | -0.0205 | 48.3988
6.5 | 0.7009 | 0.01455 | -0.0177 | 48.1718
7 | 0.7311 | 0.01559 | -0.0139 | 46.8954
7.5 | 0.7667 | 0.0165 | -0.0111 | 46.4667
8.5 | 0.8383 | 0.01839 | -0.0059 | 45.5846
9 | 0.8722 | 0.01948 | -0.0031 | 44.7741
9.5 | 0.9133 | 0.02032 | -0.0014 | 44.9459
10 | 0.9537 | 0.02121 | 0.0003 | 44.9646
10.5 | 0.9918 | 0.02223 | 0.0023 | 44.6154
11 | 1.0312 | 0.02322 | 0.0041 | 44.41
11.5 | 1.0733 | 0.02411 | 0.0054 | 44.5168
12 | 1.1119 | 0.02521 | 0.0072 | 44.1055
12.5 | 1.1481 | 0.02645 | 0.0092 | 43.4064
13 | 1.1878 | 0.02753 | 0.0107 | 43.1457
13.5 | 1.221 | 0.029 | 0.013 | 42.1034
14 | 1.2527 | 0.03059 | 0.0153 | 40.9513
14.5 | 1.2822 | 0.03236 | 0.0178 | 39.623
15 | 1.3126 | 0.03412 | 0.0201 | 38.4701
15.5 | 1.3386 | 0.03623 | 0.0226 | 36.9473
16 | 1.3694 | 0.03812 | 0.0245 | 35.9234
16.5 | 1.3959 | 0.04037 | 0.0266 | 34.5777
17 | 1.4222 | 0.04269 | 0.0286 | 33.3146
17.5 | 1.4462 | 0.04527 | 0.0305 | 31.9461
18 | 1.4654 | 0.04833 | 0.0326 | 30.3207
18.5 | 1.4801 | 0.05186 | 0.0346 | 28.5403
19 | 1.4996 | 0.05516 | 0.0359 | 27.1864
19.5 | 1.5135 | 0.05907 | 0.0372 | 25.6221
20 | 1.5249 | 0.06335 | 0.0382 | 24.071

## 103. Re 8M Mach 0.50 (1)
BIGFOIL.COM POLAR EXPORT
NACA67-519 a=0.8
NACA67-519 a=0.8 |  |  |  | Cl Max: | 1.542 | at alpha= | 8 | deg
JavaFoil+Calcfoil stall+Eppler ext transition |  |  |  | L/D Max: | 153.599 | at alpha= | 0 | deg
Re: | 8000000 |  |  | Cd Min: | 0.00364 | at alpha= | -1 | deg
Mach: | 0.5 |  |  | Cl=0 at alpha= | -4.1479 | deg
|  |  |  | @ Cl=0.1, Cd= | 0.0067457
|  |  |  | @ Cl=0.4, Cd= | 0.00454
|  |  |  | @ Cl=0.6, Cd= | 0.0039166
alpha (deg) | Cl | Cd | Cm | Cl/Cd
-20 | -0.913 | 0.14978 | -0.033 | -6.098
-19.5 | -0.882 | 0.14756 | -0.033 | -5.975
-19 | -0.851 | 0.14387 | -0.032 | -5.914
-18.5 | -0.823 | 0.13912 | -0.033 | -5.912
-18 | -0.794 | 0.13629 | -0.034 | -5.828
-17.5 | -0.769 | 0.13222 | -0.036 | -5.812
-17 | -0.738 | 0.12544 | -0.036 | -5.885
-16.5 | -0.708 | 0.12177 | -0.036 | -5.815
-16 | -0.68 | 0.11718 | -0.036 | -5.799
-15.5 | -0.651 | 0.11307 | -0.037 | -5.76
-15 | -0.623 | 0.11598 | -0.038 | -5.372
-14.5 | -0.595 | 0.10555 | -0.039 | -5.635
-14 | -0.565 | 0.10022 | -0.039 | -5.642
-13.5 | -0.538 | 0.09054 | -0.041 | -5.939
-13 | -0.509 | 0.08473 | -0.042 | -6.01
-12.5 | -0.481 | 0.07894 | -0.043 | -6.094
-12 | -0.451 | 0.08833 | -0.041 | -5.102
-11.5 | -0.422 | 0.08099 | -0.042 | -5.212
-11 | -0.393 | 0.0835 | -0.042 | -4.711
-10.5 | -0.364 | 0.08406 | -0.042 | -4.336
-10 | -0.337 | 0.06985 | -0.045 | -4.819
-9.5 | -0.407 | 0.05428 | -0.056 | -7.5
-9 | -0.545 | 0.01243 | -0.089 | -43.818
-8.5 | -0.53 | 0.01117 | -0.091 | -47.438
-8 | -0.492 | 0.01033 | -0.093 | -47.598
-7.5 | -0.442 | 0.00963 | -0.095 | -45.901
-7 | -0.385 | 0.00891 | -0.097 | -43.208
-6.5 | -0.323 | 0.00844 | -0.099 | -38.301
-6 | -0.258 | 0.00809 | -0.101 | -31.884
-5.5 | -0.19 | 0.00775 | -0.103 | -24.544
-5 | -0.121 | 0.00745 | -0.105 | -16.23
-4.5 | -0.05 | 0.00721 | -0.107 | -6.996
-4 | 0.021 | 0.00701 | -0.109 | 2.971
-3.5 | 0.093 | 0.00677 | -0.111 | 13.678
-3 | 0.165 | 0.00652 | -0.112 | 25.257
-2.5 | 0.238 | 0.00598 | -0.114 | 39.837
-2 | 0.311 | 0.00533 | -0.116 | 58.423
-1.5 | 0.384 | 0.00478 | -0.118 | 80.469
-1 | 0.46 | 0.00364 | -0.121 | 126.177
-0.5 | 0.534 | 0.00368 | -0.123 | 145.177
0 | 0.597 | 0.00389 | -0.125 | 153.599
0.5 | 0.668 | 0.00452 | -0.126 | 147.71
1 | 0.739 | 0.00491 | -0.128 | 150.683
1.5 | 0.81 | 0.00539 | -0.13 | 150.191
2 | 0.88 | 0.00669 | -0.131 | 131.552
2.5 | 0.951 | 0.00798 | -0.133 | 119.14
3 | 1.021 | 0.00857 | -0.135 | 119.211
3.5 | 1.081 | 0.00987 | -0.136 | 109.488
4 | 1.147 | 0.01082 | -0.138 | 105.997
4.5 | 1.212 | 0.0119 | -0.14 | 101.81
5 | 1.275 | 0.0132 | -0.141 | 96.579
5.5 | 1.336 | 0.01489 | -0.143 | 89.712
6 | 1.394 | 0.01578 | -0.145 | 88.324
6.5 | 1.448 | 0.0166 | -0.146 | 87.232
7 | 1.491 | 0.01736 | -0.148 | 85.92
7.5 | 1.525 | 0.01829 | -0.149 | 83.344
8 | 1.542 | 0.01988 | -0.151 | 77.566
8.5 | 1.536 | 0.02122 | -0.152 | 72.401
9 | 1.485 | 0.02272 | -0.154 | 65.379
9.5 | 1.291 | 0.02472 | -0.155 | 52.221
10 | 0.967 | 0.02724 | -0.157 | 35.486
10.5 | 0.856 | 0.0662 | -0.113 | 12.93
11 | 1.032 | 0.0283 | -0.16 | 36.485
11.5 | 1.063 | 0.03072 | -0.161 | 34.615
12 | 0.924 | 0.08474 | -0.101 | 10.903
12.5 | 1.12 | 0.03362 | -0.162 | 33.32
13 | 0.97 | 0.09472 | -0.092 | 10.244

## 104. Re 8M Mach 0.50 (2)
BIGFOIL.COM POLAR EXPORT
NACA67-519 a=0.8
NACA67-519 a=0.8 |  |  |  | Cl Max: | 1.3327 | at alpha= | 15 | deg
XFOIL ncrit=9 |  |  |  | L/D Max: | 164.149 | at alpha= | 2 | deg
Re: | 8000000 |  |  | Cd Min: | 0.15995 | at alpha= | 20 | deg
Mach: | 0.5 |  |  | Cl=0 at alpha= | -6.1322 | deg
|  |  |  | @ Cl=0.1, Cd= | 0.0071403
|  |  |  | @ Cl=0.4, Cd= | 0.0054494
|  |  |  | @ Cl=0.6, Cd= | 0.0037677
alpha (deg) | Cl | Cd | Cm | Cl/Cd
-16.5 | -0.1995 | 0.09854 | -0.2064 | -2.0246
-16 | -0.232 | 0.0873 | -0.2132 | -2.6575
-15.5 | -0.271 | 0.07593 | -0.22 | -3.5691
-15 | -0.3046 | 0.06551 | -0.2258 | -4.6497
-14.5 | -0.3306 | 0.05493 | -0.2319 | -6.0186
-14 | -0.3526 | 0.04513 | -0.2381 | -7.813
-13.5 | -0.39 | 0.03637 | -0.2409 | -10.7231
-13 | -0.4242 | 0.02983 | -0.2388 | -14.2206
-12.5 | -0.4677 | 0.02408 | -0.2327 | -19.4228
-12 | -0.4978 | 0.01965 | -0.2242 | -25.3333
-11.5 | -0.5107 | 0.01623 | -0.215 | -31.4664
-11 | -0.4901 | 0.01422 | -0.2077 | -34.4655
-10.5 | -0.4582 | 0.01269 | -0.2012 | -36.1072
-10 | -0.4138 | 0.01172 | -0.1961 | -35.3072
-9.5 | -0.3638 | 0.01093 | -0.1919 | -33.2845
-9 | -0.3116 | 0.01027 | -0.1883 | -30.3408
-8.5 | -0.257 | 0.00972 | -0.1853 | -26.4403
-8 | -0.2039 | 0.00918 | -0.1823 | -22.2113
-7.5 | -0.1492 | 0.00873 | -0.1798 | -17.0905
-7 | -0.0966 | 0.00826 | -0.1771 | -11.6949
-6.5 | -0.0406 | 0.00791 | -0.1751 | -5.1327
-6 | 0.0146 | 0.00759 | -0.1731 | 1.9236
-5.5 | 0.0702 | 0.0073 | -0.1714 | 9.6164
-5 | 0.1243 | 0.00701 | -0.1694 | 17.7318
-4.5 | 0.1791 | 0.00678 | -0.1677 | 26.4159
-4 | 0.2307 | 0.00653 | -0.1655 | 35.3292
-3.5 | 0.2803 | 0.0063 | -0.1629 | 44.4921
-3 | 0.3241 | 0.00606 | -0.1591 | 53.4818
-2.5 | 0.3508 | 0.0058 | -0.1516 | 60.4828
-2 | 0.3851 | 0.00557 | -0.1456 | 69.1382
-1.5 | 0.4234 | 0.00526 | -0.1406 | 80.4943
-1 | 0.4603 | 0.00491 | -0.1352 | 93.7475
-0.5 | 0.4735 | 0.0044 | -0.1247 | 107.6136
0 | 0.4957 | 0.004 | -0.1164 | 123.925
0.5 | 0.5271 | 0.00353 | -0.11 | 149.3201
1 | 0.5848 | 0.00365 | -0.1089 | 160.2192
1.5 | 0.6274 | 0.00398 | -0.1045 | 157.6382
2 | 0.6845 | 0.00417 | -0.1032 | 164.1487
2.5 | 0.7115 | 0.00476 | -0.0957 | 149.4748
3 | 0.674 | 0.00649 | -0.0755 | 103.8521
3.5 | 0.6316 | 0.00878 | -0.0553 | 71.9362
4 | 0.6036 | 0.0111 | -0.0387 | 54.3784
4.5 | 0.6176 | 0.01256 | -0.0302 | 49.172
5 | 0.6292 | 0.01417 | -0.0215 | 44.4037
5.5 | 0.6455 | 0.01578 | -0.014 | 40.9062
6 | 0.6697 | 0.01721 | -0.0079 | 38.9134
6.5 | 0.6988 | 0.01861 | -0.0027 | 37.5497
7 | 0.7325 | 0.01991 | 0.0017 | 36.7906
7.5 | 0.7682 | 0.02123 | 0.0057 | 36.1846
8 | 0.8053 | 0.02263 | 0.0095 | 35.5855
8.5 | 0.8391 | 0.02417 | 0.0137 | 34.7166
9 | 0.8788 | 0.02564 | 0.017 | 34.2746
9.5 | 0.9245 | 0.02692 | 0.0196 | 34.3425
10 | 0.969 | 0.0283 | 0.0224 | 34.2403
10.5 | 1.0133 | 0.02979 | 0.0253 | 34.0148
11 | 1.0587 | 0.03131 | 0.0281 | 33.8135
11.5 | 1.1018 | 0.03304 | 0.0311 | 33.3475
12 | 1.1447 | 0.03485 | 0.0342 | 32.8465
12.5 | 1.1853 | 0.0369 | 0.0376 | 32.122
13 | 1.2196 | 0.03943 | 0.0413 | 30.9308
13.5 | 1.2535 | 0.04214 | 0.045 | 29.7461
14 | 1.2883 | 0.04497 | 0.0486 | 28.648
14.5 | 1.3177 | 0.04835 | 0.0524 | 27.2534
15 | 1.3327 | 0.05294 | 0.0565 | 25.1738
15.5 | 1.3281 | 0.05922 | 0.0603 | 22.4265
16 | 1.3035 | 0.06753 | 0.0626 | 19.3025
16.5 | 1.2677 | 0.07754 | 0.0627 | 16.349
17 | 1.2355 | 0.08799 | 0.0606 | 14.0414
17.5 | 1.203 | 0.0993 | 0.0566 | 12.1148
18 | 1.1681 | 0.11149 | 0.0508 | 10.4772
18.5 | 1.1359 | 0.12395 | 0.0439 | 9.1642
19 | 1.1104 | 0.13592 | 0.0367 | 8.1695
19.5 | 1.0861 | 0.148 | 0.0291 | 7.3385
20 | 1.0642 | 0.15995 | 0.0213 | 6.6533

## 105. Re 10M Mach 0.00 (1)
BIGFOIL.COM POLAR EXPORT
NACA67-519 a=0.8
NACA67-519 a=0.8 |  |  |  | Cl Max: | 1.737 | at alpha= | 13.5 | deg
JavaFoil+Calcfoil stall+Eppler ext transition |  |  |  | L/D Max: | 127.292 | at alpha= | 0.5 | deg
Re: | 10000000 |  |  | Cd Min: | 0.00436 | at alpha= | 0 | deg
Mach: | 0 |  |  | Cl=0 at alpha= | -4.1452 | deg
|  |  |  | @ Cl=0.1, Cd= | 0.0058148
|  |  |  | @ Cl=0.4, Cd= | 0.0044418
|  |  |  | @ Cl=0.6, Cd= | 0.0047874
alpha (deg) | Cl | Cd | Cm | Cl/Cd
-20 | -0.842 | 0.14716 | -0.028 | -5.725
-19.5 | -0.854 | 0.14229 | -0.029 | -6
-19 | -0.865 | 0.13476 | -0.03 | -6.42
-18.5 | -0.875 | 0.12677 | -0.031 | -6.901
-18 | -0.882 | 0.11963 | -0.033 | -7.374
-17.5 | -0.888 | 0.11188 | -0.034 | -7.938
-17 | -0.892 | 0.10448 | -0.036 | -8.534
-16.5 | -0.894 | 0.09595 | -0.038 | -9.318
-16 | -0.902 | 0.08113 | -0.042 | -11.12
-15.5 | -0.912 | 0.06516 | -0.046 | -13.996
-15 | -0.986 | 0.02509 | -0.057 | -39.298
-14.5 | -0.984 | 0.01988 | -0.059 | -49.492
-14 | -0.964 | 0.01762 | -0.061 | -54.714
-13.5 | -0.941 | 0.0156 | -0.063 | -60.339
-13 | -0.914 | 0.01418 | -0.065 | -64.435
-12.5 | -0.885 | 0.01185 | -0.067 | -74.716
-12 | -0.848 | 0.01131 | -0.069 | -74.981
-11.5 | -0.809 | 0.01071 | -0.071 | -75.497
-11 | -0.766 | 0.01024 | -0.072 | -74.776
-10.5 | -0.721 | 0.00975 | -0.074 | -73.941
-10 | -0.673 | 0.00936 | -0.076 | -71.95
-9.5 | -0.624 | 0.00896 | -0.078 | -69.572
-9 | -0.572 | 0.00837 | -0.079 | -68.303
-8.5 | -0.518 | 0.00778 | -0.081 | -66.582
-8 | -0.463 | 0.00744 | -0.082 | -62.221
-7.5 | -0.406 | 0.00742 | -0.084 | -54.747
-7 | -0.348 | 0.00716 | -0.086 | -48.608
-6.5 | -0.289 | 0.00694 | -0.087 | -41.606
-6 | -0.229 | 0.00672 | -0.089 | -34.046
-5.5 | -0.168 | 0.00653 | -0.091 | -25.7
-5 | -0.106 | 0.00634 | -0.092 | -16.762
-4.5 | -0.044 | 0.00617 | -0.094 | -7.164
-4 | 0.018 | 0.00602 | -0.095 | 3.029
-3.5 | 0.081 | 0.00586 | -0.097 | 13.815
-3 | 0.144 | 0.00571 | -0.099 | 25.203
-2.5 | 0.208 | 0.00531 | -0.1 | 39.137
-2 | 0.271 | 0.00461 | -0.102 | 58.914
-1.5 | 0.335 | 0.00439 | -0.104 | 76.375
-1 | 0.399 | 0.00444 | -0.105 | 89.895
-0.5 | 0.462 | 0.00455 | -0.107 | 101.622
0 | 0.519 | 0.00436 | -0.108 | 119.029
0.5 | 0.581 | 0.00456 | -0.11 | 127.292
1 | 0.642 | 0.00529 | -0.111 | 121.351
1.5 | 0.704 | 0.00605 | -0.113 | 116.316
2 | 0.765 | 0.00643 | -0.114 | 118.993
2.5 | 0.827 | 0.0068 | -0.116 | 121.581
3 | 0.888 | 0.0076 | -0.117 | 116.888
3.5 | 0.943 | 0.00814 | -0.119 | 115.841
4 | 1.002 | 0.00867 | -0.12 | 115.569
4.5 | 1.061 | 0.00932 | -0.122 | 113.85
5 | 1.119 | 0.01005 | -0.123 | 111.269
5.5 | 1.176 | 0.01053 | -0.124 | 111.674
6 | 1.232 | 0.01163 | -0.126 | 105.871
6.5 | 1.287 | 0.01221 | -0.127 | 105.391
7 | 1.338 | 0.01266 | -0.129 | 105.746
7.5 | 1.388 | 0.0131 | -0.13 | 105.971
8 | 1.436 | 0.01356 | -0.131 | 105.908
8.5 | 1.481 | 0.01408 | -0.133 | 105.212
9 | 1.524 | 0.0146 | -0.134 | 104.36
9.5 | 1.563 | 0.01561 | -0.135 | 100.143
10 | 1.6 | 0.01622 | -0.137 | 98.634
10.5 | 1.633 | 0.01687 | -0.138 | 96.85
11 | 1.663 | 0.01753 | -0.139 | 94.891
11.5 | 1.69 | 0.01827 | -0.141 | 92.5
12 | 1.708 | 0.01904 | -0.142 | 89.724
12.5 | 1.723 | 0.01981 | -0.143 | 86.967
13 | 1.732 | 0.02076 | -0.144 | 83.429
13.5 | 1.737 | 0.02159 | -0.145 | 80.469
14 | 1.737 | 0.02246 | -0.147 | 77.352
14.5 | 1.733 | 0.02354 | -0.148 | 73.616
15 | 1.725 | 0.02448 | -0.149 | 70.468
15.5 | 1.712 | 0.02547 | -0.15 | 67.215
16 | 1.695 | 0.02677 | -0.151 | 63.325
16.5 | 1.675 | 0.02801 | -0.152 | 59.79
17 | 1.651 | 0.02945 | -0.153 | 56.057
17.5 | 1.624 | 0.03074 | -0.154 | 52.847
18 | 1.595 | 0.03228 | -0.155 | 49.406
18.5 | 1.562 | 0.03449 | -0.155 | 45.289

## 106. Re 10M Mach 0.00 (2)
BIGFOIL.COM POLAR EXPORT
NACA67-519 a=0.8
NACA67-519 a=0.8 |  |  |  | Cl Max: | 1.5635 | at alpha= | 20 | deg
XFOIL ncrit=9 |  |  |  | L/D Max: | 208.092 | at alpha= | 1 | deg
Re: | 10000000 |  |  | Cd Min: | 0.04923 | at alpha= | 20 | deg
Mach: | 0 |  |  | Cl=0 at alpha= | -5.009 | deg
|  |  |  | @ Cl=0.1, Cd= | 0.0055997
|  |  |  | @ Cl=0.4, Cd= | 0.0042536
|  |  |  | @ Cl=0.6, Cd= | 0.010652
alpha (deg) | Cl | Cd | Cm | Cl/Cd
-20 | -1.1304 | 0.02483 | -0.1673 | -45.5256
-19.5 | -1.1523 | 0.02099 | -0.1616 | -54.8976
-19 | -1.1262 | 0.01975 | -0.1598 | -57.0228
-18.5 | -1.0997 | 0.01862 | -0.1578 | -59.0602
-18 | -1.0669 | 0.01771 | -0.1565 | -60.2428
-17.5 | -1.0376 | 0.01671 | -0.1546 | -62.0946
-17 | -1.0028 | 0.01594 | -0.1532 | -62.9109
-16.5 | -0.9714 | 0.01507 | -0.1512 | -64.4592
-16 | -0.9375 | 0.01432 | -0.1494 | -65.4679
-15.5 | -0.9044 | 0.01355 | -0.1474 | -66.7454
-15 | -0.8672 | 0.01293 | -0.1459 | -67.0688
-14.5 | -0.8288 | 0.01233 | -0.1444 | -67.2182
-14 | -0.7894 | 0.01177 | -0.1431 | -67.0688
-13.5 | -0.7487 | 0.01126 | -0.1418 | -66.492
-13 | -0.707 | 0.0108 | -0.1407 | -65.463
-12.5 | -0.6652 | 0.01036 | -0.1394 | -64.2085
-12 | -0.6223 | 0.00995 | -0.1383 | -62.5427
-11.5 | -0.5811 | 0.0095 | -0.1369 | -61.1684
-11 | -0.5379 | 0.0091 | -0.1357 | -59.1099
-10.5 | -0.4947 | 0.00874 | -0.1344 | -56.6018
-10 | -0.4503 | 0.0084 | -0.1333 | -53.6071
-9.5 | -0.4057 | 0.0081 | -0.1322 | -50.0864
-9 | -0.361 | 0.00775 | -0.1311 | -46.5806
-8.5 | -0.3178 | 0.00738 | -0.1296 | -43.0623
-8 | -0.273 | 0.00706 | -0.1284 | -38.6686
-7.5 | -0.2263 | 0.00682 | -0.1274 | -33.1818
-7 | -0.1813 | 0.00656 | -0.1261 | -27.6372
-6.5 | -0.1355 | 0.00634 | -0.1249 | -21.3722
-6 | -0.0907 | 0.00617 | -0.1234 | -14.7002
-5.5 | -0.0489 | 0.00603 | -0.1211 | -8.1095
-5 | 0.0009 | 0.00588 | -0.1206 | 0.15306
-4.5 | 0.0521 | 0.00574 | -0.1204 | 9.0767
-4 | 0.1033 | 0.00559 | -0.1202 | 18.4794
-3.5 | 0.1543 | 0.00543 | -0.12 | 28.4162
-3 | 0.2031 | 0.00522 | -0.1193 | 38.908
-2.5 | 0.2522 | 0.00502 | -0.1186 | 50.239
-2 | 0.3035 | 0.00479 | -0.1185 | 63.3612
-1.5 | 0.354 | 0.0045 | -0.1181 | 78.6667
-1 | 0.4044 | 0.00423 | -0.1178 | 95.6028
-0.5 | 0.4482 | 0.00387 | -0.1161 | 115.814
0 | 0.4948 | 0.00344 | -0.1151 | 143.8372
0.5 | 0.5366 | 0.00279 | -0.113 | 192.3297
1 | 0.5889 | 0.00283 | -0.1129 | 208.0919
1.5 | 0.6107 | 0.00302 | -0.1059 | 202.2185
2.5 | 0.5704 | 0.00505 | -0.0749 | 112.9505
3 | 0.5654 | 0.00621 | -0.0633 | 91.0467
3.5 | 0.5668 | 0.00742 | -0.0533 | 76.3881
4 | 0.5766 | 0.00857 | -0.0453 | 67.2812
4.5 | 0.5817 | 0.00995 | -0.0366 | 58.4623
5 | 0.6062 | 0.01089 | -0.0318 | 55.6657
5.5 | 0.6325 | 0.01186 | -0.0274 | 53.3305
6 | 0.6688 | 0.01255 | -0.0249 | 53.2908
7 | 0.7356 | 0.01416 | -0.0191 | 51.9492
7.5 | 0.7728 | 0.01488 | -0.0169 | 51.9355
8 | 0.8085 | 0.01568 | -0.0146 | 51.5625
8.5 | 0.8434 | 0.01654 | -0.0122 | 50.9915
9 | 0.8789 | 0.01741 | -0.0101 | 50.4825
9.5 | 0.9191 | 0.01811 | -0.0087 | 50.751
10 | 0.9595 | 0.01882 | -0.0075 | 50.983
10.5 | 0.9981 | 0.01963 | -0.006 | 50.8456
11 | 1.0355 | 0.02051 | -0.0044 | 50.4876
11.5 | 1.0762 | 0.02126 | -0.0034 | 50.6209
12 | 1.1158 | 0.02205 | -0.0023 | 50.6032
12.5 | 1.15 | 0.02312 | -0.0005 | 49.7405
13 | 1.1876 | 0.02406 | 0.0008 | 49.3599
13.5 | 1.2237 | 0.02508 | 0.0021 | 48.7919
14 | 1.2557 | 0.02633 | 0.004 | 47.6908
14.5 | 1.2858 | 0.02771 | 0.0059 | 46.402
15 | 1.3172 | 0.02905 | 0.0076 | 45.3425
15.5 | 1.3443 | 0.03069 | 0.0097 | 43.8025
16 | 1.3754 | 0.03211 | 0.0112 | 42.834
16.5 | 1.4026 | 0.03379 | 0.0129 | 41.5093
17 | 1.432 | 0.03539 | 0.0143 | 40.4634
17.5 | 1.4574 | 0.03729 | 0.016 | 39.0829
18 | 1.4837 | 0.03918 | 0.0174 | 37.8688
18.5 | 1.5016 | 0.0417 | 0.0194 | 36.0096
19 | 1.5248 | 0.04394 | 0.0207 | 34.7019
19.5 | 1.5456 | 0.04642 | 0.022 | 33.296
20 | 1.5635 | 0.04923 | 0.0233 | 31.7591

## 107. Re 10M Mach 0.10 (1)
BIGFOIL.COM POLAR EXPORT
NACA67-519 a=0.8
NACA67-519 a=0.8 |  |  |  | Cl Max: | 1.727 | at alpha= | 13.5 | deg
JavaFoil+Calcfoil stall+Eppler ext transition |  |  |  | L/D Max: | 127.213 | at alpha= | 0.5 | deg
Re: | 10000000 |  |  | Cd Min: | 0.00439 | at alpha= | -2 | deg
Mach: | 0.1 |  |  | Cl=0 at alpha= | -4.1452 | deg
|  |  |  | @ Cl=0.1, Cd= | 0.0058225
|  |  |  | @ Cl=0.4, Cd= | 0.0044197
|  |  |  | @ Cl=0.6, Cd= | 0.0047815
alpha (deg) | Cl | Cd | Cm | Cl/Cd
-19.5 | -0.816 | 0.14649 | -0.028 | -5.573
-19 | -0.831 | 0.13811 | -0.029 | -6.017
-18.5 | -0.844 | 0.13092 | -0.031 | -6.445
-18 | -0.855 | 0.12295 | -0.032 | -6.95
-17.5 | -0.863 | 0.11557 | -0.034 | -7.468
-17 | -0.87 | 0.10803 | -0.035 | -8.051
-16.5 | -0.874 | 0.10002 | -0.037 | -8.736
-16 | -0.881 | 0.08771 | -0.041 | -10.039
-15.5 | -0.886 | 0.07529 | -0.044 | -11.772
-15 | -0.903 | 0.05589 | -0.049 | -16.147
-14.5 | -0.972 | 0.02142 | -0.059 | -45.372
-14 | -0.956 | 0.01839 | -0.061 | -52.011
-13.5 | -0.934 | 0.01632 | -0.063 | -57.249
-13 | -0.916 | 0.01278 | -0.066 | -71.651
-12.5 | -0.883 | 0.01203 | -0.068 | -73.437
-12 | -0.847 | 0.01145 | -0.069 | -73.997
-11.5 | -0.808 | 0.01086 | -0.071 | -74.458
-11 | -0.766 | 0.01033 | -0.073 | -74.219
-10.5 | -0.722 | 0.00989 | -0.074 | -72.961
-10 | -0.675 | 0.00947 | -0.076 | -71.242
-9.5 | -0.625 | 0.00881 | -0.078 | -70.935
-9 | -0.573 | 0.00845 | -0.079 | -67.894
-8.5 | -0.52 | 0.00786 | -0.081 | -66.116
-8 | -0.465 | 0.00747 | -0.083 | -62.231
-7.5 | -0.408 | 0.00746 | -0.084 | -54.613
-7 | -0.349 | 0.00719 | -0.086 | -48.612
-6.5 | -0.29 | 0.00698 | -0.088 | -41.541
-6 | -0.23 | 0.00675 | -0.089 | -34.063
-5.5 | -0.169 | 0.00655 | -0.091 | -25.761
-5 | -0.107 | 0.00637 | -0.093 | -16.782
-4.5 | -0.044 | 0.00618 | -0.094 | -7.186
-4 | 0.018 | 0.00604 | -0.096 | 3.036
-3.5 | 0.081 | 0.00587 | -0.098 | 13.862
-3 | 0.145 | 0.00571 | -0.099 | 25.312
-2.5 | 0.209 | 0.00532 | -0.101 | 39.262
-2 | 0.273 | 0.00439 | -0.103 | 62.13
-1.5 | 0.337 | 0.0044 | -0.104 | 76.428
-1 | 0.401 | 0.00442 | -0.106 | 90.617
-0.5 | 0.464 | 0.00454 | -0.107 | 102.386
0 | 0.521 | 0.00439 | -0.109 | 118.894
0.5 | 0.584 | 0.00459 | -0.11 | 127.213
1 | 0.645 | 0.00532 | -0.112 | 121.215
1.5 | 0.707 | 0.00609 | -0.113 | 116.066
2 | 0.769 | 0.00648 | -0.115 | 118.703
2.5 | 0.831 | 0.00686 | -0.116 | 121.155
3 | 0.893 | 0.00766 | -0.118 | 116.477
3.5 | 0.948 | 0.00819 | -0.119 | 115.791
4 | 1.007 | 0.00872 | -0.121 | 115.457
4.5 | 1.066 | 0.00938 | -0.122 | 113.696
5 | 1.124 | 0.01015 | -0.124 | 110.728
5.5 | 1.181 | 0.01063 | -0.125 | 111.14
6 | 1.237 | 0.01174 | -0.126 | 105.417
6.5 | 1.292 | 0.01232 | -0.128 | 104.893
7 | 1.344 | 0.01276 | -0.129 | 105.333
7.5 | 1.394 | 0.01323 | -0.131 | 105.371
8 | 1.441 | 0.0137 | -0.132 | 105.244
8.5 | 1.486 | 0.01423 | -0.133 | 104.475
9 | 1.528 | 0.01476 | -0.135 | 103.562
9.5 | 1.567 | 0.01578 | -0.136 | 99.356
10 | 1.604 | 0.0164 | -0.137 | 97.746
10.5 | 1.636 | 0.01707 | -0.139 | 95.859
11 | 1.665 | 0.01776 | -0.14 | 93.704
11.5 | 1.689 | 0.01852 | -0.141 | 91.21
12 | 1.706 | 0.01932 | -0.142 | 88.34
12.5 | 1.718 | 0.02012 | -0.144 | 85.38
13 | 1.725 | 0.02103 | -0.145 | 82.013
13.5 | 1.727 | 0.02189 | -0.146 | 78.874
14 | 1.724 | 0.02304 | -0.147 | 74.825
14.5 | 1.716 | 0.02405 | -0.148 | 71.353
15 | 1.704 | 0.02497 | -0.149 | 68.236
15.5 | 1.686 | 0.02611 | -0.15 | 64.577
16 | 1.665 | 0.02741 | -0.151 | 60.756
16.5 | 1.64 | 0.02868 | -0.152 | 57.176
17 | 1.611 | 0.03014 | -0.153 | 53.442
17.5 | 1.579 | 0.03161 | -0.154 | 49.953
18 | 1.544 | 0.03323 | -0.155 | 46.471
18.5 | 1.506 | 0.03565 | -0.156 | 42.237

## 108. Re 10M Mach 0.10 (2)
BIGFOIL.COM POLAR EXPORT
NACA67-519 a=0.8
NACA67-519 a=0.8 |  |  |  | Cl Max: | 1.5633 | at alpha= | 20 | deg
XFOIL ncrit=9 |  |  |  | L/D Max: | 208.905 | at alpha= | 1 | deg
Re: | 10000000 |  |  | Cd Min: | 0.05077 | at alpha= | 20 | deg
Mach: | 0.1 |  |  | Cl=0 at alpha= | -5.0344 | deg
|  |  |  | @ Cl=0.1, Cd= | 0.0056172
|  |  |  | @ Cl=0.4, Cd= | 0.004287
|  |  |  | @ Cl=0.6, Cd= | 0.010738
alpha (deg) | Cl | Cd | Cm | Cl/Cd
-20 | -1.1104 | 0.02685 | -0.1729 | -41.3557
-19.5 | -1.1477 | 0.022 | -0.1664 | -52.1682
-19 | -1.1266 | 0.02044 | -0.164 | -55.1174
-18.5 | -1.0993 | 0.01924 | -0.1621 | -57.1362
-18 | -1.0691 | 0.01818 | -0.1603 | -58.8064
-17.5 | -1.0391 | 0.01713 | -0.1583 | -60.6597
-17 | -1.0039 | 0.01635 | -0.1568 | -61.4006
-16.5 | -0.9723 | 0.01545 | -0.1547 | -62.932
-16 | -0.9383 | 0.01465 | -0.1528 | -64.0478
-15.5 | -0.9061 | 0.01383 | -0.1505 | -65.517
-15 | -0.8679 | 0.01318 | -0.1489 | -65.8498
-14.5 | -0.8305 | 0.01253 | -0.1472 | -66.2809
-14 | -0.7904 | 0.01196 | -0.1458 | -66.087
-13.5 | -0.7502 | 0.01142 | -0.1443 | -65.6918
-13 | -0.7079 | 0.01094 | -0.1431 | -64.7075
-12.5 | -0.6663 | 0.01047 | -0.1417 | -63.639
-12 | -0.6227 | 0.01006 | -0.1405 | -61.8986
-11.5 | -0.5809 | 0.00961 | -0.1391 | -60.4475
-11 | -0.5376 | 0.0092 | -0.1377 | -58.4348
-10.5 | -0.4939 | 0.00883 | -0.1364 | -55.9343
-10 | -0.4497 | 0.00847 | -0.1352 | -53.0933
-9.5 | -0.4045 | 0.00816 | -0.1341 | -49.5711
-9 | -0.3593 | 0.00781 | -0.1329 | -46.0051
-8.5 | -0.3159 | 0.00743 | -0.1314 | -42.5168
-8 | -0.2707 | 0.00711 | -0.1301 | -38.0731
-7.5 | -0.2239 | 0.00686 | -0.1291 | -32.6385
-7 | -0.1783 | 0.00659 | -0.1278 | -27.0561
-6.5 | -0.132 | 0.00637 | -0.1266 | -20.7221
-6 | -0.0863 | 0.00618 | -0.1252 | -13.9644
-5.5 | -0.0446 | 0.00603 | -0.1229 | -7.3964
-5 | 0.0033 | 0.00589 | -0.1219 | 0.56027
-4.5 | 0.0545 | 0.00576 | -0.1216 | 9.4618
-4 | 0.1055 | 0.0056 | -0.1213 | 18.8393
-3.5 | 0.1567 | 0.00545 | -0.121 | 28.7523
-3 | 0.2055 | 0.00524 | -0.1202 | 39.2176
-2.5 | 0.2548 | 0.00504 | -0.1196 | 50.5556
-2 | 0.3061 | 0.0048 | -0.1194 | 63.7708
-1.5 | 0.3566 | 0.00451 | -0.119 | 79.0687
-1 | 0.4072 | 0.00425 | -0.1186 | 95.8118
-0.5 | 0.4508 | 0.00388 | -0.1168 | 116.1856
0 | 0.4973 | 0.00345 | -0.1156 | 144.1449
0.5 | 0.5391 | 0.0028 | -0.1135 | 192.5357
1 | 0.5912 | 0.00283 | -0.1133 | 208.9046
1.5 | 0.6137 | 0.00301 | -0.1064 | 203.887
2 | 0.579 | 0.00407 | -0.0874 | 142.2604
2.5 | 0.5721 | 0.00507 | -0.075 | 112.8402
3 | 0.5677 | 0.00623 | -0.0634 | 91.1236
4 | 0.578 | 0.00863 | -0.0451 | 66.9757
4.5 | 0.5833 | 0.01001 | -0.0365 | 58.2717
5 | 0.606 | 0.011 | -0.0312 | 55.0909
5.5 | 0.6318 | 0.012 | -0.0267 | 52.65
6 | 0.6687 | 0.01268 | -0.0243 | 52.7366
6.5 | 0.7049 | 0.01339 | -0.0218 | 52.6438
7 | 0.7351 | 0.01435 | -0.0183 | 51.2265
7.5 | 0.7732 | 0.01506 | -0.0162 | 51.3413
8 | 0.8088 | 0.01587 | -0.0138 | 50.9641
8.5 | 0.8418 | 0.01683 | -0.0111 | 50.0178
9 | 0.8795 | 0.01764 | -0.0092 | 49.8583
9.5 | 0.9201 | 0.01834 | -0.0078 | 50.169
10 | 0.9606 | 0.01907 | -0.0065 | 50.3723
10.5 | 0.9977 | 0.01998 | -0.0047 | 49.9349
11 | 1.0371 | 0.02079 | -0.0034 | 49.8846
11.5 | 1.0783 | 0.02154 | -0.0023 | 50.0604
12 | 1.1169 | 0.02241 | -0.001 | 49.8394
12.5 | 1.1514 | 0.02351 | 0.0009 | 48.9749
13 | 1.1901 | 0.02443 | 0.002 | 48.7147
13.5 | 1.2263 | 0.02548 | 0.0035 | 48.1279
14 | 1.256 | 0.02689 | 0.0057 | 46.7088
14.5 | 1.2881 | 0.0282 | 0.0075 | 45.6773
15 | 1.3174 | 0.02973 | 0.0095 | 44.3121
15.5 | 1.3461 | 0.03133 | 0.0115 | 42.9652
16 | 1.377 | 0.03281 | 0.0131 | 41.9689
16.5 | 1.4048 | 0.03454 | 0.0148 | 40.6717
17 | 1.4345 | 0.03617 | 0.0163 | 39.6599
17.5 | 1.4591 | 0.03821 | 0.0181 | 38.1863
18 | 1.4826 | 0.04037 | 0.0198 | 36.7253
18.5 | 1.503 | 0.04281 | 0.0216 | 35.1086
19 | 1.5243 | 0.04529 | 0.0231 | 33.6564
19.5 | 1.5444 | 0.04796 | 0.0245 | 32.2018
20 | 1.5633 | 0.05077 | 0.0257 | 30.7918

## 109. Re 10M Mach 0.25 (1)
BIGFOIL.COM POLAR EXPORT
NACA67-519 a=0.8
NACA67-519 a=0.8 |  |  |  | Cl Max: | 1.678 | at alpha= | 12 | deg
JavaFoil+Calcfoil stall+Eppler ext transition |  |  |  | L/D Max: | 129.151 | at alpha= | 0.5 | deg
Re: | 10000000 |  |  | Cd Min: | 0.00415 | at alpha= | -1 | deg
Mach: | 0.25 |  |  | Cl=0 at alpha= | -4.1461 | deg
|  |  |  | @ Cl=0.1, Cd= | 0.0059482
|  |  |  | @ Cl=0.4, Cd= | 0.0041667
|  |  |  | @ Cl=0.6, Cd= | 0.0046529
alpha (deg) | Cl | Cd | Cm | Cl/Cd
-18 | -0.621 | 0.14374 | -0.029 | -4.324
-17.5 | -0.659 | 0.13571 | -0.03 | -4.854
-17 | -0.692 | 0.12651 | -0.031 | -5.473
-16.5 | -0.721 | 0.11678 | -0.033 | -6.177
-16 | -0.745 | 0.10945 | -0.035 | -6.808
-15.5 | -0.763 | 0.10291 | -0.037 | -7.413
-15 | -0.777 | 0.09354 | -0.039 | -8.31
-14.5 | -0.786 | 0.08535 | -0.042 | -9.208
-14 | -0.786 | 0.07534 | -0.046 | -10.433
-13.5 | -0.794 | 0.05757 | -0.052 | -13.793
-13 | -0.865 | 0.01933 | -0.066 | -44.764
-12.5 | -0.849 | 0.01618 | -0.068 | -52.49
-12 | -0.827 | 0.01428 | -0.07 | -57.875
-11.5 | -0.801 | 0.01168 | -0.073 | -68.594
-11 | -0.764 | 0.01104 | -0.075 | -69.222
-10.5 | -0.724 | 0.01028 | -0.076 | -70.38
-10 | -0.68 | 0.00957 | -0.078 | -71.019
-9.5 | -0.632 | 0.00912 | -0.08 | -69.327
-9 | -0.582 | 0.00896 | -0.081 | -64.933
-8.5 | -0.529 | 0.00855 | -0.083 | -61.849
-8 | -0.473 | 0.0081 | -0.085 | -58.43
-7.5 | -0.416 | 0.00773 | -0.086 | -53.821
-7 | -0.357 | 0.00737 | -0.088 | -48.473
-6.5 | -0.297 | 0.00715 | -0.09 | -41.516
-6 | -0.235 | 0.00691 | -0.092 | -34.044
-5.5 | -0.173 | 0.0067 | -0.093 | -25.804
-5 | -0.11 | 0.0065 | -0.095 | -16.837
-4.5 | -0.046 | 0.00632 | -0.097 | -7.211
-4 | 0.019 | 0.00616 | -0.098 | 3.054
-3.5 | 0.083 | 0.00599 | -0.1 | 13.929
-3 | 0.148 | 0.00583 | -0.102 | 25.476
-2.5 | 0.214 | 0.00542 | -0.103 | 39.598
-2 | 0.28 | 0.005 | -0.105 | 55.968
-1.5 | 0.345 | 0.00425 | -0.107 | 81.186
-1 | 0.411 | 0.00415 | -0.109 | 99.057
-0.5 | 0.477 | 0.00461 | -0.11 | 103.572
0 | 0.535 | 0.00446 | -0.112 | 120.124
0.5 | 0.599 | 0.00464 | -0.113 | 129.151
1 | 0.662 | 0.00545 | -0.115 | 121.542
1.5 | 0.726 | 0.00624 | -0.116 | 116.409
2 | 0.79 | 0.00669 | -0.118 | 118.104
2.5 | 0.853 | 0.00709 | -0.119 | 120.288
3 | 0.917 | 0.00792 | -0.121 | 115.805
3.5 | 0.973 | 0.00852 | -0.122 | 114.227
4 | 1.034 | 0.0091 | -0.124 | 113.636
4.5 | 1.093 | 0.00984 | -0.125 | 111.135
5 | 1.152 | 0.01063 | -0.127 | 108.429
5.5 | 1.211 | 0.01109 | -0.128 | 109.206
6 | 1.268 | 0.01229 | -0.13 | 103.154
6.5 | 1.323 | 0.01288 | -0.131 | 102.711
7 | 1.375 | 0.01342 | -0.133 | 102.485
7.5 | 1.424 | 0.01393 | -0.134 | 102.211
8 | 1.47 | 0.01446 | -0.136 | 101.658
8.5 | 1.513 | 0.01503 | -0.137 | 100.66
9 | 1.552 | 0.01605 | -0.138 | 96.684
9.5 | 1.587 | 0.01677 | -0.14 | 94.597
10 | 1.617 | 0.01751 | -0.141 | 92.337
10.5 | 1.642 | 0.0183 | -0.142 | 89.761
11 | 1.662 | 0.01912 | -0.144 | 86.908
11.5 | 1.676 | 0.02 | -0.145 | 83.798
12 | 1.678 | 0.02089 | -0.146 | 80.34
12.5 | 1.672 | 0.0219 | -0.147 | 76.338
13 | 1.658 | 0.02306 | -0.149 | 71.917
13.5 | 1.636 | 0.02418 | -0.15 | 67.652
14 | 1.605 | 0.02559 | -0.151 | 62.728
14.5 | 1.566 | 0.02685 | -0.152 | 58.342
15 | 1.52 | 0.02841 | -0.153 | 53.481
15.5 | 1.465 | 0.03027 | -0.154 | 48.396
16 | 1.403 | 0.03154 | -0.155 | 44.493
16.5 | 1.334 | 0.03394 | -0.156 | 39.319
17 | 1.258 | 0.0368 | -0.157 | 34.196

## 110. Re 10M Mach 0.25 (2)
BIGFOIL.COM POLAR EXPORT
NACA67-519 a=0.8
NACA67-519 a=0.8 |  |  |  | Cl Max: | 1.5545 | at alpha= | 20 | deg
XFOIL ncrit=9 |  |  |  | L/D Max: | 209.373 | at alpha= | 1 | deg
Re: | 10000000 |  |  | Cd Min: | 0.06045 | at alpha= | 20 | deg
Mach: | 0.25 |  |  | Cl=0 at alpha= | -5.2907 | deg
|  |  |  | @ Cl=0.1, Cd= | 0.0057487
|  |  |  | @ Cl=0.4, Cd= | 0.004447
|  |  |  | @ Cl=0.6, Cd= | 0.0028694
alpha (deg) | Cl | Cd | Cm | Cl/Cd
-20 | -1.0106 | 0.03952 | -0.1953 | -25.5719
-19.5 | -1.0399 | 0.0331 | -0.1943 | -31.4169
-19 | -1.0293 | 0.02995 | -0.1926 | -34.3673
-18.5 | -1.0341 | 0.02629 | -0.1893 | -39.3343
-18 | -1.0325 | 0.02326 | -0.1855 | -44.3895
-17.5 | -1.0364 | 0.02026 | -0.1803 | -51.155
-17 | -1.0106 | 0.01875 | -0.1771 | -53.8987
-16.5 | -0.9798 | 0.01753 | -0.1741 | -55.8928
-16 | -0.9447 | 0.01658 | -0.1715 | -56.9783
-15.5 | -0.9097 | 0.01559 | -0.1687 | -58.3515
-15 | -0.8736 | 0.01467 | -0.1661 | -59.5501
-14.5 | -0.8356 | 0.01383 | -0.1635 | -60.4194
-14 | -0.7966 | 0.01305 | -0.1611 | -61.0421
-13.5 | -0.7549 | 0.0124 | -0.1589 | -60.879
-13 | -0.7128 | 0.01176 | -0.1568 | -60.6122
-12.5 | -0.6698 | 0.0112 | -0.1548 | -59.8036
-12 | -0.6255 | 0.01069 | -0.1529 | -58.5126
-11.5 | -0.5805 | 0.01022 | -0.1511 | -56.8004
-11 | -0.536 | 0.00975 | -0.1493 | -54.9744
-10.5 | -0.4905 | 0.00932 | -0.1476 | -52.6288
-10 | -0.4457 | 0.00888 | -0.1457 | -50.1914
-9.5 | -0.3983 | 0.00851 | -0.1444 | -46.8038
-9 | -0.3507 | 0.00816 | -0.143 | -42.9779
-8.5 | -0.3044 | 0.00776 | -0.1414 | -39.2268
-8 | -0.2581 | 0.00739 | -0.1398 | -34.9256
-7.5 | -0.2109 | 0.00707 | -0.1384 | -29.8303
-7 | -0.1624 | 0.00681 | -0.1372 | -23.8473
-6.5 | -0.1145 | 0.00655 | -0.1359 | -17.4809
-6 | -0.0657 | 0.00634 | -0.1347 | -10.3628
-5.5 | -0.0188 | 0.00611 | -0.1331 | -3.0769
-5 | 0.0261 | 0.00593 | -0.131 | 4.4013
-4.5 | 0.0697 | 0.00584 | -0.1286 | 11.9349
-4 | 0.1195 | 0.00569 | -0.1276 | 21.0018
-3.5 | 0.1706 | 0.00554 | -0.1269 | 30.7942
-3 | 0.2203 | 0.00535 | -0.1259 | 41.1776
-2.5 | 0.2694 | 0.00513 | -0.1248 | 52.5146
-2 | 0.3204 | 0.00488 | -0.1241 | 65.6557
-1.5 | 0.3715 | 0.00461 | -0.1235 | 80.5857
-1 | 0.4222 | 0.00432 | -0.1228 | 97.7315
0 | 0.5102 | 0.00351 | -0.1186 | 145.3561
0.5 | 0.5514 | 0.00284 | -0.116 | 194.1549
1 | 0.6009 | 0.00287 | -0.1148 | 209.3728
1.5 | 0.6276 | 0.003 | -0.1084 | 209.2
2 | 0.6061 | 0.00394 | -0.0919 | 153.8325
2.5 | 0.587 | 0.00512 | -0.0766 | 114.6484
3 | 0.5691 | 0.00658 | -0.0621 | 86.4894
3.5 | 0.5678 | 0.00793 | -0.0513 | 71.6015
4 | 0.5778 | 0.00916 | -0.043 | 63.0786
4.5 | 0.5884 | 0.01044 | -0.0351 | 56.3602
5 | 0.603 | 0.01175 | -0.0281 | 51.3191
5.5 | 0.6304 | 0.01273 | -0.0236 | 49.5208
6 | 0.6641 | 0.01362 | -0.0203 | 48.7592
6.5 | 0.7015 | 0.01439 | -0.0177 | 48.7491
7 | 0.7354 | 0.01528 | -0.0145 | 48.1283
7.5 | 0.7714 | 0.01618 | -0.0118 | 47.6761
8 | 0.8069 | 0.01711 | -0.009 | 47.1596
8.5 | 0.8448 | 0.01797 | -0.0067 | 47.0117
9 | 0.8805 | 0.01897 | -0.0042 | 46.4154
9.5 | 0.9215 | 0.0198 | -0.0025 | 46.5404
10 | 0.9633 | 0.02062 | -0.0009 | 46.7168
10.5 | 1.0044 | 0.02149 | 0.0007 | 46.738
11 | 1.0426 | 0.02251 | 0.0027 | 46.3172
11.5 | 1.0844 | 0.0234 | 0.0041 | 46.3419
12 | 1.1247 | 0.02438 | 0.0057 | 46.1321
12.5 | 1.1612 | 0.0256 | 0.0078 | 45.3594
13 | 1.1981 | 0.0268 | 0.0097 | 44.7052
13.5 | 1.2337 | 0.0281 | 0.0117 | 43.9039
14 | 1.263 | 0.02981 | 0.0144 | 42.3683
14.5 | 1.2965 | 0.03133 | 0.0165 | 41.3821
15 | 1.3251 | 0.03319 | 0.019 | 39.9247
15.5 | 1.3568 | 0.03492 | 0.021 | 38.8545
16 | 1.3853 | 0.03694 | 0.0232 | 37.5014
16.5 | 1.4136 | 0.03902 | 0.0253 | 36.2276
17 | 1.4397 | 0.04131 | 0.0274 | 34.8511
17.5 | 1.4615 | 0.04399 | 0.0297 | 33.2235
18 | 1.4838 | 0.04677 | 0.0316 | 31.7255
18.5 | 1.5047 | 0.04974 | 0.0334 | 30.2513
19 | 1.526 | 0.05276 | 0.0349 | 28.9234
19.5 | 1.5422 | 0.05636 | 0.0364 | 27.3634
20 | 1.5545 | 0.06045 | 0.0376 | 25.7155

## 111. Re 10M Mach 0.50 (1)
BIGFOIL.COM POLAR EXPORT
NACA67-519 a=0.8
NACA67-519 a=0.8 |  |  |  | Cl Max: | 1.543 | at alpha= | 8 | deg
JavaFoil+Calcfoil stall+Eppler ext transition |  |  |  | L/D Max: | 134.148 | at alpha= | 0.5 | deg
Re: | 10000000 |  |  | Cd Min: | 0.0042 | at alpha= | -0.5 | deg
Mach: | 0.5 |  |  | Cl=0 at alpha= | -4.1479 | deg
|  |  |  | @ Cl=0.1, Cd= | 0.0064935
|  |  |  | @ Cl=0.4, Cd= | 0.0050457
|  |  |  | @ Cl=0.6, Cd= | 0.0046589
alpha (deg) | Cl | Cd | Cm | Cl/Cd
-20 | -0.916 | 0.14592 | -0.034 | -6.276
-19.5 | -0.884 | 0.14386 | -0.033 | -6.144
-19 | -0.852 | 0.1422 | -0.033 | -5.989
-18.5 | -0.823 | 0.1361 | -0.033 | -6.045
-18 | -0.795 | 0.13348 | -0.034 | -5.952
-17.5 | -0.77 | 0.12846 | -0.037 | -5.992
-17 | -0.739 | 0.12333 | -0.036 | -5.991
-16.5 | -0.709 | 0.11858 | -0.037 | -5.983
-16 | -0.68 | 0.11232 | -0.037 | -6.058
-15.5 | -0.652 | 0.10548 | -0.038 | -6.185
-15 | -0.623 | 0.11199 | -0.038 | -5.564
-14.5 | -0.595 | 0.10348 | -0.04 | -5.753
-14 | -0.566 | 0.09828 | -0.039 | -5.758
-13.5 | -0.539 | 0.08862 | -0.042 | -6.077
-13 | -0.51 | 0.08284 | -0.043 | -6.162
-12.5 | -0.483 | 0.07591 | -0.046 | -6.367
-12 | -0.451 | 0.08559 | -0.041 | -5.266
-11.5 | -0.422 | 0.07919 | -0.042 | -5.332
-11 | -0.393 | 0.08406 | -0.042 | -4.681
-10.5 | -0.365 | 0.08298 | -0.042 | -4.393
-10 | -0.337 | 0.06849 | -0.045 | -4.916
-9.5 | -0.411 | 0.05067 | -0.06 | -8.104
-9 | -0.546 | 0.0119 | -0.089 | -45.868
-8.5 | -0.53 | 0.01074 | -0.092 | -49.378
-8 | -0.492 | 0.00994 | -0.094 | -49.511
-7.5 | -0.442 | 0.00925 | -0.096 | -47.825
-7 | -0.385 | 0.00858 | -0.098 | -44.947
-6.5 | -0.323 | 0.00812 | -0.099 | -39.82
-6 | -0.258 | 0.00777 | -0.101 | -33.209
-5.5 | -0.19 | 0.00747 | -0.103 | -25.478
-5 | -0.121 | 0.00719 | -0.105 | -16.844
-4.5 | -0.05 | 0.00693 | -0.107 | -7.285
-4 | 0.021 | 0.00674 | -0.109 | 3.093
-3.5 | 0.093 | 0.00651 | -0.111 | 14.242
-3 | 0.165 | 0.00634 | -0.113 | 25.987
-2.5 | 0.239 | 0.00586 | -0.115 | 40.713
-2 | 0.311 | 0.00547 | -0.116 | 56.877
-1.5 | 0.384 | 0.00514 | -0.118 | 74.787
-1 | 0.457 | 0.00471 | -0.12 | 97.048
-0.5 | 0.533 | 0.0042 | -0.123 | 126.883
0 | 0.596 | 0.00464 | -0.124 | 128.595
0.5 | 0.668 | 0.00498 | -0.126 | 134.148
1 | 0.738 | 0.0061 | -0.128 | 121.052
1.5 | 0.809 | 0.0071 | -0.129 | 113.983
2 | 0.88 | 0.00769 | -0.131 | 114.477
2.5 | 0.951 | 0.00826 | -0.133 | 115.108
3 | 1.021 | 0.00936 | -0.135 | 109.161
3.5 | 1.081 | 0.01011 | -0.136 | 106.909
4 | 1.147 | 0.01097 | -0.138 | 104.615
4.5 | 1.212 | 0.01213 | -0.14 | 99.973
5 | 1.275 | 0.01284 | -0.141 | 99.359
5.5 | 1.336 | 0.01438 | -0.143 | 92.93
6 | 1.395 | 0.01526 | -0.145 | 91.385
6.5 | 1.449 | 0.01602 | -0.146 | 90.447
7 | 1.492 | 0.01677 | -0.148 | 88.961
7.5 | 1.526 | 0.01768 | -0.149 | 86.294
8 | 1.543 | 0.01918 | -0.151 | 80.456
8.5 | 1.537 | 0.02046 | -0.153 | 75.13
9 | 1.486 | 0.02188 | -0.154 | 67.93
9.5 | 1.291 | 0.02377 | -0.155 | 54.325
10 | 0.967 | 0.02621 | -0.157 | 36.899
10.5 | 0.991 | 0.03054 | -0.157 | 32.439
11 | 1.033 | 0.02706 | -0.16 | 38.173
11.5 | 1.064 | 0.02957 | -0.161 | 35.991
12 | 1.087 | 0.03455 | -0.161 | 31.457
12.5 | 1.128 | 0.0311 | -0.164 | 36.278
13 | 1.138 | 0.03919 | -0.161 | 29.048

## 112. Re 10M Mach 0.50 (2)
BIGFOIL.COM POLAR EXPORT
NACA67-519 a=0.8
NACA67-519 a=0.8 |  |  |  | Cl Max: | 1.3548 | at alpha= | 15 | deg
XFOIL ncrit=9 |  |  |  | L/D Max: | 177.658 | at alpha= | 1.5 | deg
Re: | 10000000 |  |  | Cd Min: | 0.11057 | at alpha= | 18 | deg
Mach: | 0.5 |  |  | Cl=0 at alpha= | -99 | deg
|  |  |  | @ Cl=0.1, Cd= | 0.00407
|  |  |  | @ Cl=0.4, Cd= | 0.00407
|  |  |  | @ Cl=0.6, Cd= | 0.0035399
alpha (deg) | Cl | Cd | Cm | Cl/Cd
0 | 0.5166 | 0.00407 | -0.1206 | 126.9287
0.5 | 0.5481 | 0.00342 | -0.1144 | 160.2632
1 | 0.5851 | 0.00351 | -0.1089 | 166.6952
1.5 | 0.6449 | 0.00363 | -0.1082 | 177.6584
2 | 0.6844 | 0.00404 | -0.1032 | 169.4059
2.5 | 0.6638 | 0.00532 | -0.0861 | 124.7744
3 | 0.6167 | 0.00743 | -0.0643 | 83.0013
3.5 | 0.5863 | 0.00962 | -0.0468 | 60.9459
4 | 0.581 | 0.01144 | -0.0346 | 50.7867
4.5 | 0.593 | 0.01298 | -0.0259 | 45.6857
5 | 0.6146 | 0.01433 | -0.019 | 42.889
6 | 0.6654 | 0.01711 | -0.007 | 38.8895
6.5 | 0.6979 | 0.01843 | -0.0024 | 37.8676
7 | 0.7333 | 0.0197 | 0.0018 | 37.2234
7.5 | 0.7724 | 0.02091 | 0.0053 | 36.9393
8 | 0.8086 | 0.02234 | 0.0092 | 36.1952
8.5 | 0.8471 | 0.02369 | 0.0129 | 35.7577
9 | 0.8898 | 0.02499 | 0.0159 | 35.6062
9.5 | 0.9348 | 0.0263 | 0.0186 | 35.5437
10 | 0.9828 | 0.02751 | 0.0211 | 35.7252
10.5 | 1.0252 | 0.02906 | 0.0243 | 35.2787
11 | 1.0725 | 0.03046 | 0.027 | 35.2101
11.5 | 1.1153 | 0.03217 | 0.0302 | 34.6689
12 | 1.1609 | 0.03383 | 0.0331 | 34.3157
12.5 | 1.1971 | 0.03606 | 0.0369 | 33.1974
13 | 1.2344 | 0.03837 | 0.0406 | 32.171
13.5 | 1.2719 | 0.04085 | 0.0443 | 31.1359
14 | 1.3069 | 0.04363 | 0.048 | 29.9542
14.5 | 1.3378 | 0.04686 | 0.0519 | 28.5489
15 | 1.3548 | 0.05124 | 0.0564 | 26.4403
15.5 | 1.3484 | 0.05752 | 0.0605 | 23.4423
16 | 1.3115 | 0.06667 | 0.0634 | 19.6715
16.5 | 1.2746 | 0.07668 | 0.0636 | 16.6223
17 | 1.2471 | 0.08664 | 0.0618 | 14.394
17.5 | 1.2117 | 0.09819 | 0.0578 | 12.3404
18 | 1.1749 | 0.11057 | 0.0519 | 10.6258

## 113. Re 12M Mach 0.00 (1)
BIGFOIL.COM POLAR EXPORT
NACA67-519 a=0.8
NACA67-519 a=0.8 |  |  |  | Cl Max: | 1.738 | at alpha= | 13.5 | deg
JavaFoil+Calcfoil stall+Eppler ext transition |  |  |  | L/D Max: | 114.871 | at alpha= | 3.5 | deg
Re: | 12000000 |  |  | Cd Min: | 0.00465 | at alpha= | -2.5 | deg
Mach: | 0 |  |  | Cl=0 at alpha= | -4.1452 | deg
|  |  |  | @ Cl=0.1, Cd= | 0.0057317
|  |  |  | @ Cl=0.4, Cd= | 0.0053492
|  |  |  | @ Cl=0.6, Cd= | 0.0057445
alpha (deg) | Cl | Cd | Cm | Cl/Cd
-20 | -0.844 | 0.14479 | -0.028 | -5.826
-19.5 | -0.855 | 0.14049 | -0.029 | -6.085
-19 | -0.866 | 0.13249 | -0.03 | -6.539
-18.5 | -0.876 | 0.12503 | -0.032 | -7.005
-18 | -0.884 | 0.11777 | -0.033 | -7.504
-17.5 | -0.89 | 0.11005 | -0.035 | -8.085
-17 | -0.894 | 0.10161 | -0.037 | -8.802
-16.5 | -0.897 | 0.09298 | -0.039 | -9.649
-16 | -0.908 | 0.07648 | -0.043 | -11.872
-15.5 | -0.928 | 0.0553 | -0.049 | -16.779
-15 | -0.994 | 0.02235 | -0.057 | -44.482
-14.5 | -0.986 | 0.01901 | -0.06 | -51.857
-14 | -0.966 | 0.01688 | -0.061 | -57.219
-13.5 | -0.943 | 0.01494 | -0.063 | -63.153
-13 | -0.915 | 0.01358 | -0.065 | -67.383
-12.5 | -0.886 | 0.01145 | -0.067 | -77.397
-12 | -0.849 | 0.01088 | -0.069 | -78.04
-11.5 | -0.809 | 0.01034 | -0.071 | -78.276
-11 | -0.767 | 0.00989 | -0.073 | -77.505
-10.5 | -0.721 | 0.00945 | -0.074 | -76.311
-10 | -0.674 | 0.00905 | -0.076 | -74.447
-9.5 | -0.624 | 0.00868 | -0.078 | -71.853
-9 | -0.572 | 0.00812 | -0.079 | -70.423
-8.5 | -0.518 | 0.00777 | -0.081 | -66.721
-8 | -0.463 | 0.00724 | -0.082 | -63.963
-7.5 | -0.406 | 0.00692 | -0.084 | -58.736
-7 | -0.348 | 0.00695 | -0.086 | -50.085
-6.5 | -0.289 | 0.00672 | -0.087 | -43.013
-6 | -0.229 | 0.00651 | -0.089 | -35.156
-5.5 | -0.168 | 0.00633 | -0.091 | -26.535
-5 | -0.106 | 0.00614 | -0.092 | -17.338
-4.5 | -0.044 | 0.00601 | -0.094 | -7.361
-4 | 0.018 | 0.00587 | -0.096 | 3.11
-3.5 | 0.081 | 0.00578 | -0.097 | 14.02
-3 | 0.144 | 0.00562 | -0.099 | 25.612
-2.5 | 0.208 | 0.00465 | -0.1 | 44.763
-2 | 0.271 | 0.00496 | -0.102 | 54.785
-1.5 | 0.335 | 0.00517 | -0.104 | 64.875
-1 | 0.399 | 0.00535 | -0.105 | 74.568
-0.5 | 0.462 | 0.0053 | -0.107 | 87.166
0 | 0.518 | 0.00567 | -0.108 | 91.307
0.5 | 0.58 | 0.00558 | -0.11 | 103.937
1 | 0.642 | 0.00609 | -0.111 | 105.377
1.5 | 0.704 | 0.00625 | -0.113 | 112.57
2 | 0.766 | 0.00672 | -0.114 | 113.842
2.5 | 0.827 | 0.00729 | -0.116 | 113.419
3 | 0.889 | 0.00774 | -0.117 | 114.781
3.5 | 0.944 | 0.00821 | -0.119 | 114.871
4 | 1.003 | 0.00875 | -0.12 | 114.59
4.5 | 1.061 | 0.00944 | -0.122 | 112.383
5 | 1.119 | 0.00989 | -0.123 | 113.146
5.5 | 1.176 | 0.01078 | -0.124 | 109.123
6 | 1.232 | 0.01134 | -0.126 | 108.658
6.5 | 1.287 | 0.01185 | -0.127 | 108.634
7 | 1.339 | 0.01228 | -0.129 | 109.066
7.5 | 1.389 | 0.01273 | -0.13 | 109.132
8 | 1.437 | 0.01318 | -0.131 | 109.006
8.5 | 1.482 | 0.01366 | -0.133 | 108.458
9 | 1.524 | 0.01453 | -0.134 | 104.922
9.5 | 1.564 | 0.01517 | -0.136 | 103.118
10 | 1.601 | 0.01571 | -0.137 | 101.897
10.5 | 1.634 | 0.01633 | -0.138 | 100.074
11 | 1.664 | 0.01701 | -0.139 | 97.838
11.5 | 1.691 | 0.01772 | -0.141 | 95.427
12 | 1.709 | 0.01847 | -0.142 | 92.539
12.5 | 1.723 | 0.01927 | -0.143 | 89.425
13 | 1.733 | 0.02007 | -0.144 | 86.34
13.5 | 1.738 | 0.02087 | -0.145 | 83.27
14 | 1.738 | 0.0219 | -0.147 | 79.361
14.5 | 1.734 | 0.02281 | -0.148 | 76.002
15 | 1.725 | 0.02361 | -0.149 | 73.067
15.5 | 1.713 | 0.02468 | -0.15 | 69.412
16 | 1.696 | 0.02588 | -0.151 | 65.538
16.5 | 1.676 | 0.02707 | -0.152 | 61.911
17 | 1.652 | 0.02841 | -0.153 | 58.16
17.5 | 1.625 | 0.02978 | -0.154 | 54.591
18 | 1.596 | 0.03121 | -0.155 | 51.133
18.5 | 1.563 | 0.0333 | -0.155 | 46.95

## 114. Re 12M Mach 0.00 (2)
BIGFOIL.COM POLAR EXPORT
NACA67-519 a=0.8
NACA67-519 a=0.8 |  |  |  | Cl Max: | 1.5817 | at alpha= | 20 | deg
XFOIL ncrit=9 |  |  |  | L/D Max: | 202.474 | at alpha= | 1 | deg
Re: | 12000000 |  |  | Cd Min: | 0.04759 | at alpha= | 20 | deg
Mach: | 0 |  |  | Cl=0 at alpha= | -4.9643 | deg
|  |  |  | @ Cl=0.1, Cd= | 0.005419
|  |  |  | @ Cl=0.4, Cd= | 0.0042552
|  |  |  | @ Cl=0.6, Cd= | 0.010886
alpha (deg) | Cl | Cd | Cm | Cl/Cd
-20 | -1.1334 | 0.02453 | -0.1674 | -46.2046
-19.5 | -1.1605 | 0.02053 | -0.1609 | -56.527
-19 | -1.1378 | 0.01916 | -0.1586 | -59.3841
-18.5 | -1.1136 | 0.01787 | -0.1564 | -62.3167
-18 | -1.083 | 0.01692 | -0.1547 | -64.0071
-17.5 | -1.0509 | 0.01605 | -0.153 | -65.4766
-17 | -1.0177 | 0.01528 | -0.1513 | -66.6034
-16.5 | -0.9835 | 0.01454 | -0.1497 | -67.641
-16 | -0.9482 | 0.01387 | -0.148 | -68.3634
-15.5 | -0.9128 | 0.01313 | -0.1463 | -69.5202
-15 | -0.8756 | 0.01251 | -0.1448 | -69.992
-14.5 | -0.8372 | 0.01191 | -0.1433 | -70.2939
-14 | -0.7993 | 0.01132 | -0.1417 | -70.6095
-13.5 | -0.7574 | 0.01087 | -0.1406 | -69.678
-13 | -0.7174 | 0.01039 | -0.1391 | -69.0472
-12.5 | -0.6746 | 0.00998 | -0.138 | -67.5952
-11.5 | -0.5887 | 0.00922 | -0.1356 | -63.8503
-11 | -0.5459 | 0.00884 | -0.1343 | -61.7534
-10.5 | -0.5017 | 0.00849 | -0.1332 | -59.0931
-10 | -0.4579 | 0.00811 | -0.132 | -56.4612
-9.5 | -0.4123 | 0.0078 | -0.1311 | -52.859
-9 | -0.3668 | 0.00749 | -0.1301 | -48.972
-8.5 | -0.323 | 0.00714 | -0.1287 | -45.2381
-8 | -0.2788 | 0.00682 | -0.1273 | -40.8798
-7.5 | -0.2333 | 0.00655 | -0.1261 | -35.6183
-7 | -0.1876 | 0.00632 | -0.1249 | -29.6835
-6.5 | -0.1432 | 0.0061 | -0.1233 | -23.4754
-6 | -0.1001 | 0.00597 | -0.1214 | -16.7672
-5.5 | -0.0537 | 0.00584 | -0.1202 | -9.1952
-5 | -0.0037 | 0.00568 | -0.1197 | -0.65141
-4.5 | 0.0481 | 0.00556 | -0.1196 | 8.6511
-4 | 0.0996 | 0.00542 | -0.1195 | 18.3764
-3.5 | 0.1512 | 0.00529 | -0.1194 | 28.5822
-3 | 0.2027 | 0.00509 | -0.1192 | 39.8232
-2.5 | 0.2538 | 0.00484 | -0.119 | 52.438
-2 | 0.3066 | 0.00463 | -0.1191 | 66.2203
-1.5 | 0.3577 | 0.00441 | -0.1189 | 81.1111
-1 | 0.4069 | 0.00423 | -0.1183 | 96.1939
-0.5 | 0.4562 | 0.0039 | -0.1178 | 116.9744
0 | 0.5031 | 0.00359 | -0.1167 | 140.1393
0.5 | 0.5438 | 0.00301 | -0.1145 | 180.6645
1 | 0.5811 | 0.00287 | -0.1112 | 202.4739
1.5 | 0.5558 | 0.00352 | -0.0939 | 157.8977
2 | 0.5251 | 0.00474 | -0.0763 | 110.7806
2.5 | 0.5287 | 0.00571 | -0.0663 | 92.5919
3 | 0.5313 | 0.00679 | -0.0565 | 78.2474
4 | 0.5625 | 0.00878 | -0.0425 | 64.0661
4.5 | 0.5711 | 0.01008 | -0.0346 | 56.6567
5.5 | 0.631 | 0.01175 | -0.027 | 53.7021
6 | 0.6682 | 0.01241 | -0.0247 | 53.8437
6.5 | 0.7048 | 0.01311 | -0.0223 | 53.7605
7 | 0.7404 | 0.01387 | -0.0198 | 53.3814
7.5 | 0.7755 | 0.01469 | -0.0173 | 52.791
8 | 0.8124 | 0.01544 | -0.0152 | 52.6166
8.5 | 0.8505 | 0.01617 | -0.0133 | 52.5974
9 | 0.8868 | 0.017 | -0.0112 | 52.1647
9.5 | 0.9268 | 0.0177 | -0.0098 | 52.3616
10 | 0.9676 | 0.01837 | -0.0086 | 52.6728
10.5 | 1.0079 | 0.01909 | -0.0074 | 52.7973
11 | 1.0451 | 0.01996 | -0.0057 | 52.3597
11.5 | 1.0844 | 0.02075 | -0.0045 | 52.2602
12 | 1.1237 | 0.02155 | -0.0033 | 52.1439
12.5 | 1.163 | 0.02236 | -0.0022 | 52.0125
13 | 1.196 | 0.0235 | -0.0003 | 50.8936
13.5 | 1.2325 | 0.02448 | 0.0011 | 50.3472
14 | 1.2655 | 0.02566 | 0.0028 | 49.318
14.5 | 1.2944 | 0.02709 | 0.005 | 47.7815
15 | 1.327 | 0.02834 | 0.0066 | 46.8243
15.5 | 1.3551 | 0.0299 | 0.0086 | 45.3211
16 | 1.3861 | 0.03133 | 0.0101 | 44.2419
16.5 | 1.4175 | 0.03273 | 0.0114 | 43.3089
17 | 1.4441 | 0.03449 | 0.0132 | 41.8701
17.5 | 1.4722 | 0.03616 | 0.0146 | 40.7135
18 | 1.4948 | 0.03829 | 0.0165 | 39.0389
18.5 | 1.5167 | 0.04049 | 0.0182 | 37.4586
19 | 1.5414 | 0.04255 | 0.0195 | 36.2256
19.5 | 1.5618 | 0.04501 | 0.0209 | 34.699
20 | 1.5817 | 0.04759 | 0.0222 | 33.236

## 115. Re 12M Mach 0.10 (1)
BIGFOIL.COM POLAR EXPORT
NACA67-519 a=0.8
NACA67-519 a=0.8 |  |  |  | Cl Max: | 1.728 | at alpha= | 13.5 | deg
JavaFoil+Calcfoil stall+Eppler ext transition |  |  |  | L/D Max: | 114.56 | at alpha= | 3.5 | deg
Re: | 12000000 |  |  | Cd Min: | 0.00468 | at alpha= | -2.5 | deg
Mach: | 0.1 |  |  | Cl=0 at alpha= | -4.1452 | deg
|  |  |  | @ Cl=0.1, Cd= | 0.0057425
|  |  |  | @ Cl=0.4, Cd= | 0.0053339
|  |  |  | @ Cl=0.6, Cd= | 0.0057598
alpha (deg) | Cl | Cd | Cm | Cl/Cd
-19.5 | -0.817 | 0.14405 | -0.028 | -5.672
-19 | -0.832 | 0.13663 | -0.03 | -6.088
-18.5 | -0.845 | 0.12864 | -0.031 | -6.568
-18 | -0.856 | 0.12106 | -0.032 | -7.069
-17.5 | -0.865 | 0.11363 | -0.034 | -7.611
-17 | -0.871 | 0.10607 | -0.036 | -8.212
-16.5 | -0.876 | 0.09766 | -0.038 | -8.972
-16 | -0.885 | 0.08421 | -0.041 | -10.504
-15.5 | -0.894 | 0.06989 | -0.045 | -12.785
-15 | -0.936 | 0.03869 | -0.053 | -24.205
-14.5 | -0.975 | 0.02019 | -0.06 | -48.292
-14 | -0.958 | 0.01765 | -0.062 | -54.276
-13.5 | -0.937 | 0.01553 | -0.064 | -60.288
-13 | -0.911 | 0.01396 | -0.066 | -65.286
-12.5 | -0.884 | 0.01164 | -0.068 | -75.929
-12 | -0.848 | 0.01103 | -0.069 | -76.859
-11.5 | -0.809 | 0.0105 | -0.071 | -77.049
-11 | -0.767 | 0.00998 | -0.073 | -76.906
-10.5 | -0.722 | 0.00956 | -0.075 | -75.569
-10 | -0.675 | 0.00918 | -0.076 | -73.525
-9.5 | -0.626 | 0.00877 | -0.078 | -71.341
-9 | -0.574 | 0.00819 | -0.079 | -70.022
-8.5 | -0.52 | 0.0078 | -0.081 | -66.686
-8 | -0.465 | 0.00727 | -0.083 | -63.984
-7.5 | -0.408 | 0.00695 | -0.084 | -58.718
-7 | -0.35 | 0.00698 | -0.086 | -50.098
-6.5 | -0.29 | 0.00676 | -0.088 | -42.923
-6 | -0.23 | 0.00656 | -0.089 | -35.04
-5.5 | -0.169 | 0.00637 | -0.091 | -26.497
-5 | -0.107 | 0.00617 | -0.093 | -17.316
-4.5 | -0.044 | 0.00602 | -0.094 | -7.388
-4 | 0.018 | 0.00592 | -0.096 | 3.099
-3.5 | 0.081 | 0.00579 | -0.098 | 14.058
-3 | 0.145 | 0.00563 | -0.099 | 25.717
-2.5 | 0.209 | 0.00468 | -0.101 | 44.706
-2 | 0.273 | 0.00494 | -0.102 | 55.253
-1.5 | 0.337 | 0.00495 | -0.104 | 67.993
-1 | 0.401 | 0.00534 | -0.106 | 75.025
-0.5 | 0.464 | 0.00529 | -0.107 | 87.761
0 | 0.521 | 0.0057 | -0.109 | 91.315
0.5 | 0.583 | 0.00562 | -0.11 | 103.811
1 | 0.645 | 0.00613 | -0.112 | 105.163
1.5 | 0.707 | 0.0063 | -0.113 | 112.325
2 | 0.769 | 0.00678 | -0.115 | 113.458
2.5 | 0.831 | 0.00733 | -0.116 | 113.434
3 | 0.893 | 0.00781 | -0.118 | 114.382
3.5 | 0.948 | 0.00828 | -0.119 | 114.56
4 | 1.008 | 0.0088 | -0.121 | 114.491
4.5 | 1.066 | 0.00951 | -0.122 | 112.107
5 | 1.124 | 0.00997 | -0.124 | 112.784
5.5 | 1.181 | 0.01086 | -0.125 | 108.776
6 | 1.238 | 0.01143 | -0.126 | 108.251
6.5 | 1.293 | 0.01194 | -0.128 | 108.279
7 | 1.345 | 0.01239 | -0.129 | 108.535
7.5 | 1.395 | 0.01285 | -0.131 | 108.507
8 | 1.442 | 0.0133 | -0.132 | 108.442
8.5 | 1.487 | 0.01381 | -0.133 | 107.7
9 | 1.529 | 0.01469 | -0.135 | 104.079
9.5 | 1.568 | 0.01533 | -0.136 | 102.3
10 | 1.604 | 0.01589 | -0.137 | 100.983
10.5 | 1.637 | 0.01652 | -0.139 | 99.055
11 | 1.666 | 0.01722 | -0.14 | 96.693
11.5 | 1.69 | 0.01802 | -0.141 | 93.815
12 | 1.707 | 0.01874 | -0.143 | 91.087
12.5 | 1.719 | 0.01958 | -0.144 | 87.787
13 | 1.726 | 0.02041 | -0.145 | 84.587
13.5 | 1.728 | 0.02123 | -0.146 | 81.376
14 | 1.725 | 0.02224 | -0.147 | 77.532
14.5 | 1.717 | 0.02322 | -0.148 | 73.939
15 | 1.704 | 0.02408 | -0.149 | 70.786
15.5 | 1.687 | 0.02537 | -0.151 | 66.504
16 | 1.666 | 0.02651 | -0.152 | 62.842
16.5 | 1.641 | 0.02769 | -0.153 | 59.267
17 | 1.612 | 0.02921 | -0.154 | 55.191
17.5 | 1.58 | 0.03058 | -0.154 | 51.67
18 | 1.545 | 0.03226 | -0.155 | 47.905
18.5 | 1.507 | 0.03454 | -0.156 | 43.641

## 116. Re 12M Mach 0.10 (2)
BIGFOIL.COM POLAR EXPORT
NACA67-519 a=0.8
NACA67-519 a=0.8 |  |  |  | Cl Max: | 1.5825 | at alpha= | 20 | deg
XFOIL ncrit=9 |  |  |  | L/D Max: | 205.544 | at alpha= | 1 | deg
Re: | 12000000 |  |  | Cd Min: | 0.04904 | at alpha= | 20 | deg
Mach: | 0.1 |  |  | Cl=0 at alpha= | -4.9855 | deg
|  |  |  | @ Cl=0.1, Cd= | 0.0054449
|  |  |  | @ Cl=0.4, Cd= | 0.0042758
|  |  |  | @ Cl=0.6, Cd= | 0.010945
alpha (deg) | Cl | Cd | Cm | Cl/Cd
-20 | -1.1196 | 0.02617 | -0.1726 | -42.7818
-19.5 | -1.1227 | 0.02315 | -0.1688 | -48.4968
-19 | -1.104 | 0.02143 | -0.1664 | -51.5166
-18.5 | -1.1157 | 0.01841 | -0.1605 | -60.6029
-18 | -1.0837 | 0.01742 | -0.1588 | -62.2101
-17.5 | -1.0538 | 0.01644 | -0.1567 | -64.0998
-17 | -1.0189 | 0.01566 | -0.155 | -65.0639
-16.5 | -0.9863 | 0.01483 | -0.153 | -66.5071
-16 | -0.9494 | 0.01417 | -0.1514 | -67.0007
-15.5 | -0.9144 | 0.0134 | -0.1495 | -68.2388
-15 | -0.8765 | 0.01276 | -0.1479 | -68.6912
-14.5 | -0.8384 | 0.01213 | -0.1462 | -69.1179
-14 | -0.8004 | 0.0115 | -0.1444 | -69.6
-13.5 | -0.7585 | 0.01103 | -0.1431 | -68.767
-13 | -0.7181 | 0.01052 | -0.1416 | -68.2605
-12.5 | -0.6757 | 0.01009 | -0.1403 | -66.9673
-12 | -0.6325 | 0.00969 | -0.139 | -65.2735
-11.5 | -0.5891 | 0.00932 | -0.1377 | -63.2082
-11 | -0.5453 | 0.00894 | -0.1365 | -60.9955
-10.5 | -0.5013 | 0.00856 | -0.1352 | -58.5631
-10 | -0.4568 | 0.00818 | -0.134 | -55.8435
-9.5 | -0.4113 | 0.00785 | -0.1329 | -52.3949
-9 | -0.3649 | 0.00755 | -0.132 | -48.3311
-8.5 | -0.3208 | 0.0072 | -0.1305 | -44.5556
-8 | -0.2763 | 0.00687 | -0.1291 | -40.2183
-7.5 | -0.2306 | 0.00659 | -0.1279 | -34.9924
-7 | -0.1844 | 0.00636 | -0.1267 | -28.9937
-6.5 | -0.1393 | 0.00613 | -0.1252 | -22.7243
-6 | -0.0951 | 0.00597 | -0.1234 | -15.9296
-5.5 | -0.0514 | 0.00585 | -0.1215 | -8.7863
-5 | -0.0015 | 0.0057 | -0.1209 | -0.26316
-4.5 | 0.0501 | 0.00558 | -0.1207 | 8.9785
-4 | 0.1018 | 0.00544 | -0.1206 | 18.7132
-3.5 | 0.1535 | 0.0053 | -0.1204 | 28.9623
-3 | 0.2051 | 0.0051 | -0.1202 | 40.2157
-2.5 | 0.2563 | 0.00485 | -0.1199 | 52.8454
-2 | 0.3092 | 0.00464 | -0.12 | 66.6379
-1.5 | 0.3605 | 0.00442 | -0.1198 | 81.5611
-1 | 0.4098 | 0.00424 | -0.1191 | 96.6509
-0.5 | 0.459 | 0.00391 | -0.1185 | 117.3913
0 | 0.5061 | 0.0036 | -0.1174 | 140.5833
0.5 | 0.5465 | 0.00302 | -0.115 | 180.9603
1 | 0.5858 | 0.00285 | -0.1121 | 205.5439
1.5 | 0.5601 | 0.0035 | -0.0947 | 160.0286
2 | 0.5294 | 0.00471 | -0.077 | 112.3992
2.5 | 0.531 | 0.00572 | -0.0666 | 92.8322
3 | 0.531 | 0.00686 | -0.0561 | 77.4052
3.5 | 0.5438 | 0.00788 | -0.0485 | 69.0102
4 | 0.5637 | 0.00884 | -0.0424 | 63.767
4.5 | 0.5713 | 0.01018 | -0.0342 | 56.1198
5 | 0.6013 | 0.01098 | -0.0303 | 54.7632
5.5 | 0.6302 | 0.0119 | -0.0264 | 52.958
6 | 0.6683 | 0.01254 | -0.0241 | 53.2935
6.5 | 0.705 | 0.01325 | -0.0217 | 53.2075
7 | 0.7385 | 0.01411 | -0.0188 | 52.3388
7.5 | 0.7758 | 0.01486 | -0.0166 | 52.2073
8 | 0.8129 | 0.01562 | -0.0144 | 52.0423
8.5 | 0.85 | 0.01641 | -0.0123 | 51.7977
9 | 0.8866 | 0.01725 | -0.0102 | 51.3971
9.5 | 0.9278 | 0.01792 | -0.0089 | 51.7746
10 | 0.9691 | 0.0186 | -0.0077 | 52.1022
10.5 | 1.0074 | 0.01943 | -0.0061 | 51.8477
11 | 1.046 | 0.02027 | -0.0046 | 51.6034
11.5 | 1.0864 | 0.02104 | -0.0034 | 51.635
12 | 1.126 | 0.02185 | -0.0022 | 51.5332
12.5 | 1.1623 | 0.02285 | -0.0005 | 50.8665
13 | 1.1979 | 0.02389 | 0.0011 | 50.1423
13.5 | 1.2349 | 0.0249 | 0.0025 | 49.5944
14 | 1.2644 | 0.0263 | 0.0048 | 48.076
14.5 | 1.296 | 0.02762 | 0.0067 | 46.9225
15 | 1.33 | 0.02886 | 0.0082 | 46.0845
15.5 | 1.3563 | 0.03057 | 0.0105 | 44.367
16 | 1.3895 | 0.03191 | 0.0118 | 43.5443
16.5 | 1.4169 | 0.03364 | 0.0137 | 42.1195
17 | 1.4468 | 0.03525 | 0.0151 | 41.044
17.5 | 1.4708 | 0.0373 | 0.0171 | 39.4316
18 | 1.4968 | 0.03925 | 0.0187 | 38.135
18.5 | 1.5183 | 0.04157 | 0.0205 | 36.5239
19 | 1.5416 | 0.04384 | 0.0219 | 35.1642
19.5 | 1.5644 | 0.04621 | 0.0232 | 33.8541
20 | 1.5825 | 0.04904 | 0.0246 | 32.2696

## 117. Re 12M Mach 0.25 (1)
BIGFOIL.COM POLAR EXPORT
NACA67-519 a=0.8
NACA67-519 a=0.8 |  |  |  | Cl Max: | 1.679 | at alpha= | 12 | deg
JavaFoil+Calcfoil stall+Eppler ext transition |  |  |  | L/D Max: | 113.623 | at alpha= | 3 | deg
Re: | 12000000 |  |  | Cd Min: | 0.0048 | at alpha= | -1.5 | deg
Mach: | 0.25 |  |  | Cl=0 at alpha= | -4.1461 | deg
|  |  |  | @ Cl=0.1, Cd= | 0.0058681
|  |  |  | @ Cl=0.4, Cd= | 0.0049667
|  |  |  | @ Cl=0.6, Cd= | 0.005727
alpha (deg) | Cl | Cd | Cm | Cl/Cd
-18 | -0.622 | 0.14288 | -0.029 | -4.351
-17.5 | -0.66 | 0.13375 | -0.03 | -4.931
-17 | -0.693 | 0.12565 | -0.032 | -5.515
-16.5 | -0.722 | 0.116 | -0.034 | -6.224
-16 | -0.746 | 0.10763 | -0.036 | -6.931
-15.5 | -0.764 | 0.10154 | -0.037 | -7.52
-15 | -0.779 | 0.09171 | -0.04 | -8.49
-14.5 | -0.788 | 0.083 | -0.043 | -9.498
-14 | -0.791 | 0.07164 | -0.047 | -11.037
-13.5 | -0.816 | 0.04495 | -0.056 | -18.155
-13 | -0.868 | 0.01814 | -0.066 | -47.854
-12.5 | -0.852 | 0.01533 | -0.068 | -55.572
-12 | -0.828 | 0.01371 | -0.071 | -60.392
-11.5 | -0.802 | 0.01133 | -0.073 | -70.745
-11 | -0.765 | 0.01069 | -0.075 | -71.596
-10.5 | -0.724 | 0.01015 | -0.076 | -71.366
-10 | -0.68 | 0.00941 | -0.078 | -72.269
-9.5 | -0.633 | 0.00885 | -0.08 | -71.483
-9 | -0.582 | 0.0084 | -0.081 | -69.257
-8.5 | -0.529 | 0.00829 | -0.083 | -63.799
-8 | -0.474 | 0.00789 | -0.085 | -60.057
-7.5 | -0.416 | 0.00752 | -0.087 | -55.377
-7 | -0.357 | 0.0072 | -0.088 | -49.645
-6.5 | -0.297 | 0.00694 | -0.09 | -42.826
-6 | -0.236 | 0.0067 | -0.092 | -35.17
-5.5 | -0.173 | 0.00649 | -0.093 | -26.641
-5 | -0.11 | 0.0063 | -0.095 | -17.395
-4.5 | -0.046 | 0.00614 | -0.097 | -7.423
-4 | 0.019 | 0.00601 | -0.098 | 3.129
-3.5 | 0.084 | 0.00591 | -0.1 | 14.138
-3 | 0.149 | 0.00574 | -0.102 | 25.881
-2.5 | 0.215 | 0.00536 | -0.103 | 40.03
-2 | 0.28 | 0.00509 | -0.105 | 55.02
-1.5 | 0.345 | 0.0048 | -0.107 | 71.897
-1 | 0.411 | 0.005 | -0.108 | 82.175
-0.5 | 0.477 | 0.00536 | -0.11 | 89.097
0 | 0.535 | 0.0058 | -0.112 | 92.16
0.5 | 0.599 | 0.00572 | -0.113 | 104.67
1 | 0.662 | 0.00616 | -0.115 | 107.446
1.5 | 0.726 | 0.00649 | -0.116 | 111.855
2 | 0.79 | 0.00697 | -0.118 | 113.391
2.5 | 0.853 | 0.00758 | -0.119 | 112.63
3 | 0.917 | 0.00807 | -0.121 | 113.623
3.5 | 0.973 | 0.00857 | -0.122 | 113.508
4 | 1.034 | 0.00917 | -0.124 | 112.689
4.5 | 1.094 | 0.00992 | -0.125 | 110.326
5 | 1.153 | 0.0104 | -0.127 | 110.863
5.5 | 1.211 | 0.01136 | -0.128 | 106.638
6 | 1.268 | 0.01198 | -0.13 | 105.906
6.5 | 1.324 | 0.01249 | -0.131 | 106.026
7 | 1.376 | 0.01301 | -0.133 | 105.704
7.5 | 1.425 | 0.01352 | -0.134 | 105.379
8 | 1.471 | 0.01404 | -0.136 | 104.769
8.5 | 1.514 | 0.01459 | -0.137 | 103.749
9 | 1.553 | 0.0156 | -0.138 | 99.554
9.5 | 1.588 | 0.01633 | -0.14 | 97.2
10 | 1.618 | 0.01696 | -0.141 | 95.404
10.5 | 1.643 | 0.01771 | -0.142 | 92.768
11 | 1.663 | 0.01851 | -0.144 | 89.845
11.5 | 1.677 | 0.01933 | -0.145 | 86.735
12 | 1.679 | 0.0202 | -0.146 | 83.098
12.5 | 1.673 | 0.02126 | -0.148 | 78.705
13 | 1.659 | 0.02235 | -0.149 | 74.243
13.5 | 1.637 | 0.02343 | -0.15 | 69.842
14 | 1.606 | 0.0248 | -0.151 | 64.776
14.5 | 1.567 | 0.02614 | -0.152 | 59.954
15 | 1.521 | 0.02758 | -0.153 | 55.13
15.5 | 1.466 | 0.02917 | -0.154 | 50.25
16 | 1.404 | 0.0305 | -0.155 | 46.051
16.5 | 1.335 | 0.03305 | -0.156 | 40.399
17 | 1.259 | 0.03567 | -0.157 | 35.299

## 118. Re 12M Mach 0.25 (2)
BIGFOIL.COM POLAR EXPORT
NACA67-519 a=0.8
NACA67-519 a=0.8 |  |  |  | Cl Max: | 1.5757 | at alpha= | 20 | deg
XFOIL ncrit=9 |  |  |  | L/D Max: | 211.201 | at alpha= | 1 | deg
Re: | 12000000 |  |  | Cd Min: | 0.05845 | at alpha= | 20 | deg
Mach: | 0.25 |  |  | Cl=0 at alpha= | -5.1927 | deg
|  |  |  | @ Cl=0.1, Cd= | 0.005565
|  |  |  | @ Cl=0.4, Cd= | 0.0043965
|  |  |  | @ Cl=0.6, Cd= | 0.011782
alpha (deg) | Cl | Cd | Cm | Cl/Cd
-20 | -1.0391 | 0.03719 | -0.1956 | -27.9403
-19.5 | -1.0507 | 0.03226 | -0.1943 | -32.5697
-18.5 | -1.0446 | 0.02556 | -0.189 | -40.8685
-18 | -1.0322 | 0.02312 | -0.1858 | -44.6453
-17.5 | -1.0124 | 0.02122 | -0.1826 | -47.7097
-17 | -1.0289 | 0.01792 | -0.1754 | -57.4163
-16.5 | -0.9907 | 0.01702 | -0.1731 | -58.208
-16 | -0.9598 | 0.01586 | -0.17 | -60.517
-15.5 | -0.9227 | 0.01497 | -0.1674 | -61.6366
-15 | -0.8827 | 0.0142 | -0.1651 | -62.162
-14.5 | -0.8453 | 0.01337 | -0.1625 | -63.2236
-14 | -0.8062 | 0.0126 | -0.1599 | -63.9841
-13.5 | -0.7642 | 0.01199 | -0.1578 | -63.7364
-13 | -0.7233 | 0.01133 | -0.1554 | -63.8394
-12.5 | -0.6802 | 0.0108 | -0.1533 | -62.9815
-12 | -0.6356 | 0.01031 | -0.1514 | -61.6489
-11.5 | -0.591 | 0.00985 | -0.1496 | -60
-11 | -0.5439 | 0.00945 | -0.1481 | -57.5556
-10.5 | -0.498 | 0.00902 | -0.1464 | -55.2106
-10 | -0.4518 | 0.00858 | -0.1448 | -52.6573
-9.5 | -0.4048 | 0.0082 | -0.1433 | -49.3659
-9 | -0.357 | 0.00785 | -0.142 | -45.4777
-8.5 | -0.3101 | 0.0075 | -0.1405 | -41.3467
-8 | -0.2633 | 0.00714 | -0.139 | -36.8768
-7.5 | -0.2171 | 0.00681 | -0.1373 | -31.8796
-7 | -0.1684 | 0.00656 | -0.1361 | -25.6707
-6.5 | -0.1208 | 0.0063 | -0.1347 | -19.1746
-6 | -0.073 | 0.00609 | -0.1333 | -11.9869
-5.5 | -0.026 | 0.0059 | -0.1317 | -4.4068
-5 | 0.0163 | 0.00576 | -0.129 | 2.8299
-4.5 | 0.0633 | 0.00565 | -0.1273 | 11.2035
-4 | 0.1151 | 0.00553 | -0.1267 | 20.8137
-3.5 | 0.1675 | 0.00539 | -0.1262 | 31.0761
-3 | 0.2198 | 0.00519 | -0.1258 | 42.3507
-2.5 | 0.2714 | 0.00494 | -0.1252 | 54.9393
-1 | 0.4252 | 0.00429 | -0.1233 | 99.1142
-0.5 | 0.4736 | 0.00396 | -0.1222 | 119.596
0 | 0.5218 | 0.00362 | -0.121 | 144.1436
0.5 | 0.5598 | 0.00306 | -0.1177 | 182.9412
1 | 0.5977 | 0.00283 | -0.1141 | 211.2014
1.5 | 0.5891 | 0.00332 | -0.1 | 177.4398
2 | 0.5508 | 0.00462 | -0.0804 | 119.2208
2.5 | 0.5428 | 0.00582 | -0.0676 | 93.2646
3 | 0.5363 | 0.00712 | -0.0556 | 75.323
3.5 | 0.5445 | 0.00831 | -0.0468 | 65.5235
4 | 0.5632 | 0.00938 | -0.0402 | 60.0426
4.5 | 0.5736 | 0.01068 | -0.0323 | 53.7079
5 | 0.598 | 0.01173 | -0.0271 | 50.9804
5.5 | 0.6303 | 0.01257 | -0.0235 | 50.1432
6 | 0.6648 | 0.01343 | -0.0203 | 49.5011
6.5 | 0.7027 | 0.0142 | -0.0178 | 49.4859
7 | 0.7385 | 0.01503 | -0.0149 | 49.1351
7.5 | 0.7751 | 0.01592 | -0.0123 | 48.6872
8 | 0.8109 | 0.01685 | -0.0096 | 48.1246
8.5 | 0.8506 | 0.01765 | -0.0075 | 48.1926
9 | 0.8896 | 0.0185 | -0.0054 | 48.0865
9.5 | 0.9289 | 0.01939 | -0.0034 | 47.9061
10 | 0.9718 | 0.02015 | -0.002 | 48.2283
10.5 | 1.0136 | 0.02097 | -0.0005 | 48.3357
11 | 1.0528 | 0.02193 | 0.0014 | 48.0073
11.5 | 1.0926 | 0.02289 | 0.0031 | 47.7326
12 | 1.1337 | 0.02382 | 0.0047 | 47.5945
12.5 | 1.1742 | 0.02481 | 0.0062 | 47.3277
13 | 1.2078 | 0.02617 | 0.0086 | 46.1521
13.5 | 1.2407 | 0.02758 | 0.0111 | 44.9855
14 | 1.2717 | 0.02917 | 0.0136 | 43.5962
14.5 | 1.306 | 0.03063 | 0.0156 | 42.6379
15 | 1.3367 | 0.03236 | 0.018 | 41.3072
15.5 | 1.3688 | 0.03404 | 0.02 | 40.2115
16 | 1.3972 | 0.03602 | 0.0223 | 38.7896
16.5 | 1.4262 | 0.03804 | 0.0244 | 37.4921
17 | 1.4516 | 0.04038 | 0.0266 | 35.9485
17.5 | 1.4772 | 0.04275 | 0.0287 | 34.5544
18 | 1.5035 | 0.04517 | 0.0305 | 33.2854
18.5 | 1.5239 | 0.04813 | 0.0324 | 31.6622
19 | 1.5441 | 0.05121 | 0.0341 | 30.1523
19.5 | 1.561 | 0.05466 | 0.0357 | 28.5584
20 | 1.5757 | 0.05845 | 0.037 | 26.9581

## 119. Re 12M Mach 0.50 (1)
BIGFOIL.COM POLAR EXPORT
NACA67-519 a=0.8
NACA67-519 a=0.8 |  |  |  | Cl Max: | 1.544 | at alpha= | 8 | deg
JavaFoil+Calcfoil stall+Eppler ext transition |  |  |  | L/D Max: | 109.914 | at alpha= | 2 | deg
Re: | 12000000 |  |  | Cd Min: | 0.00545 | at alpha= | 0 | deg
Mach: | 0.5 |  |  | Cl=0 at alpha= | -4.1458 | deg
|  |  |  | @ Cl=0.1, Cd= | 0.0063754
|  |  |  | @ Cl=0.4, Cd= | 0.0056188
|  |  |  | @ Cl=0.6, Cd= | 0.0054928
alpha (deg) | Cl | Cd | Cm | Cl/Cd
-20 | -0.913 | 0.15758 | -0.033 | -5.793
-19.5 | -0.883 | 0.15423 | -0.033 | -5.723
-19 | -0.853 | 0.14656 | -0.034 | -5.823
-18.5 | -0.824 | 0.14403 | -0.034 | -5.719
-18 | -0.795 | 0.13892 | -0.034 | -5.722
-17.5 | -0.771 | 0.12512 | -0.037 | -6.16
-17 | -0.74 | 0.12185 | -0.037 | -6.076
-16.5 | -0.71 | 0.11788 | -0.037 | -6.025
-16 | -0.681 | 0.11101 | -0.038 | -6.139
-15.5 | -0.654 | 0.10392 | -0.039 | -6.288
-15 | -0.623 | 0.11139 | -0.038 | -5.594
-14.5 | -0.596 | 0.10064 | -0.04 | -5.921
-14 | -0.566 | 0.09686 | -0.04 | -5.846
-13.5 | -0.54 | 0.08671 | -0.043 | -6.223
-13 | -0.512 | 0.08047 | -0.045 | -6.364
-12.5 | -0.487 | 0.07152 | -0.05 | -6.812
-12 | -0.451 | 0.08449 | -0.041 | -5.335
-11.5 | -0.422 | 0.07776 | -0.042 | -5.431
-11 | -0.393 | 0.08297 | -0.042 | -4.742
-10.5 | -0.365 | 0.08116 | -0.042 | -4.492
-10 | -0.337 | 0.06939 | -0.045 | -4.85
-9.5 | -0.409 | 0.052 | -0.059 | -7.866
-9 | -0.546 | 0.01151 | -0.09 | -47.431
-8.5 | -0.531 | 0.01038 | -0.092 | -51.108
-8 | -0.493 | 0.00959 | -0.094 | -51.356
-7.5 | -0.443 | 0.00897 | -0.096 | -49.353
-7 | -0.386 | 0.00837 | -0.098 | -46.079
-6.5 | -0.324 | 0.00789 | -0.1 | -41.011
-6 | -0.258 | 0.00755 | -0.101 | -34.199
-5.5 | -0.191 | 0.00723 | -0.103 | -26.358
-5 | -0.121 | 0.00695 | -0.105 | -17.421
-4.5 | -0.051 | 0.00674 | -0.107 | -7.498
-4 | 0.021 | 0.00656 | -0.109 | 3.184
-3.5 | 0.093 | 0.00639 | -0.111 | 14.513
-3 | 0.165 | 0.00624 | -0.113 | 26.423
-2.5 | 0.239 | 0.00579 | -0.115 | 41.227
-2 | 0.311 | 0.00561 | -0.117 | 55.477
-1.5 | 0.384 | 0.00561 | -0.118 | 68.456
-1 | 0.457 | 0.00565 | -0.12 | 80.874
-0.5 | 0.531 | 0.00549 | -0.122 | 96.699
0 | 0.596 | 0.00545 | -0.124 | 109.318
0.5 | 0.667 | 0.00621 | -0.126 | 107.368
1 | 0.738 | 0.00697 | -0.128 | 105.877
1.5 | 0.809 | 0.00739 | -0.129 | 109.462
2 | 0.88 | 0.00801 | -0.131 | 109.914
2.5 | 0.951 | 0.00881 | -0.133 | 107.973
3 | 1.022 | 0.00948 | -0.135 | 107.766
3.5 | 1.082 | 0.0102 | -0.136 | 106.058
4 | 1.148 | 0.01112 | -0.138 | 103.253
4.5 | 1.213 | 0.01196 | -0.14 | 101.436
5 | 1.276 | 0.01315 | -0.141 | 97.004
5.5 | 1.337 | 0.01401 | -0.143 | 95.426
6 | 1.395 | 0.01481 | -0.145 | 94.19
6.5 | 1.45 | 0.01556 | -0.146 | 93.188
7 | 1.493 | 0.01629 | -0.148 | 91.644
7.5 | 1.526 | 0.01713 | -0.15 | 89.092
8 | 1.544 | 0.01864 | -0.151 | 82.825
8.5 | 1.538 | 0.01988 | -0.153 | 77.36
9 | 1.487 | 0.02121 | -0.154 | 70.088
9.5 | 1.292 | 0.02305 | -0.156 | 56.055
10 | 0.968 | 0.02545 | -0.157 | 38.032
10.5 | 0.991 | 0.03004 | -0.157 | 32.993
11 | 1.034 | 0.02634 | -0.16 | 39.25
11.5 | 1.065 | 0.02858 | -0.161 | 37.273
12 | 1.093 | 0.03213 | -0.162 | 34.005
12.5 | 1.129 | 0.03009 | -0.164 | 37.535
13 | 1.158 | 0.03346 | -0.165 | 34.601

## 120. Re 12M Mach 0.50 (2)
BIGFOIL.COM POLAR EXPORT
NACA67-519 a=0.8
NACA67-519 a=0.8 |  |  |  | Cl Max: | 1.3704 | at alpha= | 15 | deg
XFOIL ncrit=9 |  |  |  | L/D Max: | 182.492 | at alpha= | 1 | deg
Re: | 12000000 |  |  | Cd Min: | 0.10894 | at alpha= | 18 | deg
Mach: | 0.5 |  |  | Cl=0 at alpha= | -99 | deg
|  |  |  | @ Cl=0.1, Cd= | 0.00398
|  |  |  | @ Cl=0.4, Cd= | 0.00398
|  |  |  | @ Cl=0.6, Cd= | 0.0032944
alpha (deg) | Cl | Cd | Cm | Cl/Cd
0 | 0.5393 | 0.00398 | -0.1253 | 135.5025
0.5 | 0.5673 | 0.00365 | -0.1182 | 155.4247
1 | 0.6004 | 0.00329 | -0.1121 | 182.4924
1.5 | 0.6415 | 0.00358 | -0.1075 | 179.1899
2 | 0.6603 | 0.00426 | -0.0982 | 155
2.5 | 0.6059 | 0.0062 | -0.0745 | 97.7258
3 | 0.5689 | 0.00828 | -0.0552 | 68.7077
3.5 | 0.5582 | 0.01009 | -0.0416 | 55.3221
4 | 0.5607 | 0.01177 | -0.0309 | 47.6381
4.5 | 0.5806 | 0.01313 | -0.0236 | 44.2193
5 | 0.6024 | 0.01449 | -0.0168 | 41.5735
5.5 | 0.6312 | 0.01577 | -0.0114 | 40.0254
6 | 0.661 | 0.01706 | -0.0062 | 38.7456
6.5 | 0.6997 | 0.01817 | -0.0025 | 38.5085
7 | 0.7351 | 0.01945 | 0.0017 | 37.7943
7.5 | 0.7756 | 0.02061 | 0.0051 | 37.6322
8 | 0.8097 | 0.0221 | 0.0093 | 36.638
8.5 | 0.8529 | 0.02331 | 0.0123 | 36.5894
9 | 0.8995 | 0.02444 | 0.0149 | 36.8044
9.5 | 0.9441 | 0.02577 | 0.0177 | 36.6356
10 | 0.992 | 0.02699 | 0.0202 | 36.7544
10.5 | 1.038 | 0.02834 | 0.0231 | 36.6267
11 | 1.0827 | 0.02985 | 0.0261 | 36.2714
11.5 | 1.1293 | 0.03134 | 0.029 | 36.0338
12 | 1.1729 | 0.03309 | 0.0323 | 35.4458
12.5 | 1.2066 | 0.0354 | 0.0364 | 34.0847
13 | 1.2474 | 0.03751 | 0.0399 | 33.2551
13.5 | 1.2841 | 0.04001 | 0.0437 | 32.0945
14 | 1.3206 | 0.04267 | 0.0475 | 30.9491
14.5 | 1.3536 | 0.04573 | 0.0515 | 29.5998
15 | 1.3704 | 0.05008 | 0.0562 | 27.3642
16 | 1.3277 | 0.06522 | 0.0639 | 20.3573
16.5 | 1.2894 | 0.07519 | 0.0644 | 17.1486
17 | 1.2615 | 0.08507 | 0.0628 | 14.829
17.5 | 1.2261 | 0.0965 | 0.059 | 12.7057
18 | 1.1876 | 0.10894 | 0.0532 | 10.9014

## 121. Re 14M Mach 0.00 (1)
BIGFOIL.COM POLAR EXPORT
NACA67-519 a=0.8
NACA67-519 a=0.8 |  |  |  | Cl Max: | 1.739 | at alpha= | 13.5 | deg
JavaFoil+Calcfoil stall+Eppler ext transition |  |  |  | L/D Max: | 115.408 | at alpha= | 5 | deg
Re: | 14000000 |  |  | Cd Min: | 0.00492 | at alpha= | -3 | deg
Mach: | 0 |  |  | Cl=0 at alpha= | -4.1452 | deg
|  |  |  | @ Cl=0.1, Cd= | 0.0054508
|  |  |  | @ Cl=0.4, Cd= | 0.0060705
|  |  |  | @ Cl=0.6, Cd= | 0.0064477
alpha (deg) | Cl | Cd | Cm | Cl/Cd
-20 | -0.844 | 0.14441 | -0.028 | -5.843
-19.5 | -0.856 | 0.13859 | -0.029 | -6.175
-19 | -0.867 | 0.13114 | -0.031 | -6.613
-18.5 | -0.877 | 0.12362 | -0.032 | -7.093
-18 | -0.885 | 0.11573 | -0.033 | -7.647
-17.5 | -0.891 | 0.10811 | -0.035 | -8.244
-17 | -0.896 | 0.0995 | -0.037 | -9.008
-16.5 | -0.901 | 0.08972 | -0.04 | -10.039
-16 | -0.916 | 0.07041 | -0.044 | -13.013
-15.5 | -0.948 | 0.04459 | -0.051 | -21.258
-15 | -0.989 | 0.02358 | -0.057 | -41.937
-14.5 | -0.987 | 0.01825 | -0.06 | -54.095
-14 | -0.967 | 0.01628 | -0.062 | -59.396
-13.5 | -0.945 | 0.01443 | -0.064 | -65.442
-13 | -0.916 | 0.01317 | -0.065 | -69.584
-12.5 | -0.887 | 0.01112 | -0.067 | -79.78
-12 | -0.85 | 0.01061 | -0.069 | -80.074
-11.5 | -0.81 | 0.01008 | -0.071 | -80.318
-11 | -0.767 | 0.00961 | -0.073 | -79.849
-10.5 | -0.722 | 0.00921 | -0.074 | -78.357
-10 | -0.674 | 0.00883 | -0.076 | -76.403
-9.5 | -0.625 | 0.00845 | -0.078 | -73.875
-9 | -0.573 | 0.00812 | -0.079 | -70.54
-8.5 | -0.519 | 0.00756 | -0.081 | -68.632
-8 | -0.463 | 0.00723 | -0.082 | -64.121
-7.5 | -0.407 | 0.00674 | -0.084 | -60.373
-7 | -0.349 | 0.00647 | -0.086 | -53.826
-6.5 | -0.289 | 0.00655 | -0.087 | -44.157
-6 | -0.229 | 0.00635 | -0.089 | -36.072
-5.5 | -0.168 | 0.00618 | -0.091 | -27.199
-5 | -0.106 | 0.00605 | -0.092 | -17.6
-4.5 | -0.044 | 0.00592 | -0.094 | -7.485
-4 | 0.018 | 0.00578 | -0.096 | 3.16
-3.5 | 0.081 | 0.00568 | -0.097 | 14.277
-3 | 0.144 | 0.00492 | -0.099 | 29.317
-2.5 | 0.208 | 0.0053 | -0.1 | 39.313
-2 | 0.272 | 0.00532 | -0.102 | 51.036
-1.5 | 0.335 | 0.00569 | -0.104 | 58.963
-1 | 0.399 | 0.00607 | -0.105 | 65.687
-0.5 | 0.462 | 0.0061 | -0.107 | 75.689
0 | 0.518 | 0.00652 | -0.108 | 79.465
0.5 | 0.58 | 0.00648 | -0.11 | 89.46
1 | 0.642 | 0.00638 | -0.111 | 100.65
1.5 | 0.704 | 0.00676 | -0.113 | 104.172
2 | 0.766 | 0.00701 | -0.114 | 109.179
2.5 | 0.827 | 0.00741 | -0.116 | 111.686
3 | 0.889 | 0.00781 | -0.117 | 113.752
3.5 | 0.944 | 0.00826 | -0.119 | 114.355
4 | 1.003 | 0.00881 | -0.12 | 113.898
4.5 | 1.062 | 0.00933 | -0.122 | 113.758
5 | 1.12 | 0.0097 | -0.123 | 115.408
5.5 | 1.177 | 0.01065 | -0.124 | 110.478
6 | 1.233 | 0.01111 | -0.126 | 111.009
6.5 | 1.288 | 0.01156 | -0.127 | 111.434
7 | 1.34 | 0.01197 | -0.129 | 111.912
7.5 | 1.39 | 0.01241 | -0.13 | 111.937
8 | 1.437 | 0.01282 | -0.132 | 112.085
8.5 | 1.483 | 0.01333 | -0.133 | 111.223
9 | 1.525 | 0.01417 | -0.134 | 107.654
9.5 | 1.565 | 0.01477 | -0.136 | 105.934
10 | 1.601 | 0.01535 | -0.137 | 104.364
10.5 | 1.635 | 0.01593 | -0.138 | 102.601
11 | 1.665 | 0.01656 | -0.139 | 100.527
11.5 | 1.691 | 0.01724 | -0.141 | 98.087
12 | 1.71 | 0.01798 | -0.142 | 95.133
12.5 | 1.724 | 0.01876 | -0.143 | 91.915
13 | 1.734 | 0.01953 | -0.144 | 88.769
13.5 | 1.739 | 0.02048 | -0.146 | 84.891
14 | 1.739 | 0.0213 | -0.147 | 81.649
14.5 | 1.735 | 0.02218 | -0.148 | 78.208
15 | 1.726 | 0.02305 | -0.149 | 74.915
15.5 | 1.713 | 0.0241 | -0.15 | 71.095
16 | 1.697 | 0.02524 | -0.151 | 67.231
16.5 | 1.677 | 0.02649 | -0.152 | 63.303
17 | 1.653 | 0.02764 | -0.153 | 59.8
17.5 | 1.626 | 0.02894 | -0.154 | 56.196
18 | 1.597 | 0.03028 | -0.155 | 52.729
18.5 | 1.564 | 0.03252 | -0.155 | 48.097

## 122. Re 14M Mach 0.00 (2)
BIGFOIL.COM POLAR EXPORT
NACA67-519 a=0.8
NACA67-519 a=0.8 |  |  |  | Cl Max: | 1.5981 | at alpha= | 20 | deg
XFOIL ncrit=9 |  |  |  | L/D Max: | 164.834 | at alpha= | 0.5 | deg
Re: | 14000000 |  |  | Cd Min: | 0.04616 | at alpha= | 20 | deg
Mach: | 0 |  |  | Cl=0 at alpha= | -4.9268 | deg
|  |  |  | @ Cl=0.1, Cd= | 0.0052908
|  |  |  | @ Cl=0.4, Cd= | 0.0041956
|  |  |  | @ Cl=0.6, Cd= | 0.010904
alpha (deg) | Cl | Cd | Cm | Cl/Cd
-20 | -1.1408 | 0.02405 | -0.1669 | -47.4345
-19.5 | -1.1382 | 0.02154 | -0.1633 | -52.8412
-19 | -1.1167 | 0.02005 | -0.1611 | -55.6958
-18.5 | -1.1244 | 0.01731 | -0.1553 | -64.9567
-18 | -1.095 | 0.01636 | -0.1534 | -66.9315
-17.5 | -1.0623 | 0.01554 | -0.1517 | -68.3591
-17 | -1.029 | 0.01478 | -0.1499 | -69.6211
-16.5 | -0.9942 | 0.01406 | -0.1483 | -70.7112
-16 | -0.9575 | 0.01341 | -0.1468 | -71.4019
-15.5 | -0.9204 | 0.01278 | -0.1453 | -72.0188
-15 | -0.8822 | 0.0122 | -0.1439 | -72.3115
-14.5 | -0.8445 | 0.0116 | -0.1423 | -72.8017
-14 | -0.8063 | 0.01102 | -0.1406 | -73.167
-13.5 | -0.7647 | 0.0106 | -0.1395 | -72.1415
-13 | -0.7253 | 0.01009 | -0.1378 | -71.8831
-12.5 | -0.6828 | 0.00969 | -0.1367 | -70.4644
-12 | -0.6403 | 0.00931 | -0.1354 | -68.7755
-11.5 | -0.596 | 0.00895 | -0.1344 | -66.5922
-11 | -0.5519 | 0.0086 | -0.1334 | -64.1744
-10.5 | -0.5069 | 0.00825 | -0.1324 | -61.4424
-10 | -0.4633 | 0.00788 | -0.1311 | -58.7944
-9.5 | -0.4177 | 0.00757 | -0.1301 | -55.1783
-9 | -0.3722 | 0.00727 | -0.1291 | -51.1967
-8.5 | -0.328 | 0.00694 | -0.1278 | -47.2622
-8 | -0.2837 | 0.00663 | -0.1264 | -42.7903
-7.5 | -0.2393 | 0.00635 | -0.125 | -37.685
-7 | -0.1936 | 0.00614 | -0.1237 | -31.5309
-6.5 | -0.1504 | 0.00593 | -0.1219 | -25.3626
-6 | -0.1083 | 0.00582 | -0.1197 | -18.6082
-5.5 | -0.0582 | 0.00569 | -0.1193 | -10.2285
-5 | -0.0076 | 0.00555 | -0.1189 | -1.3694
-4.5 | 0.0443 | 0.00542 | -0.1189 | 8.1734
-4 | 0.0971 | 0.0053 | -0.119 | 18.3208
-3.5 | 0.1506 | 0.00513 | -0.1193 | 29.3567
-3 | 0.2037 | 0.00495 | -0.1195 | 41.1515
-2.5 | 0.2554 | 0.00471 | -0.1194 | 54.2251
-2 | 0.3077 | 0.00453 | -0.1194 | 67.9249
-1.5 | 0.3576 | 0.00437 | -0.1189 | 81.8307
-0.5 | 0.4597 | 0.00395 | -0.1184 | 116.3797
0 | 0.5076 | 0.00367 | -0.1176 | 138.3106
0.5 | 0.5456 | 0.00331 | -0.1147 | 164.8338
1 | 0.5356 | 0.00345 | -0.1009 | 155.2464
1.5 | 0.5131 | 0.00424 | -0.0848 | 121.0142
2 | 0.4875 | 0.00533 | -0.0686 | 91.4634
2.5 | 0.5021 | 0.00611 | -0.061 | 82.1768
3 | 0.5098 | 0.00718 | -0.0522 | 71.0028
3.5 | 0.5317 | 0.00799 | -0.0465 | 66.5457
4 | 0.5503 | 0.00897 | -0.0402 | 61.3489
4.5 | 0.5644 | 0.01015 | -0.0333 | 55.6059
5 | 0.5979 | 0.01086 | -0.0301 | 55.0552
5.5 | 0.6323 | 0.01158 | -0.0272 | 54.6028
6 | 0.6686 | 0.01228 | -0.0247 | 54.4463
6.5 | 0.7062 | 0.01294 | -0.0224 | 54.575
7 | 0.7454 | 0.01358 | -0.0205 | 54.8895
7.5 | 0.7779 | 0.01448 | -0.0176 | 53.7224
8 | 0.8159 | 0.0152 | -0.0157 | 53.6776
8.5 | 0.8555 | 0.01589 | -0.014 | 53.8389
9 | 0.8953 | 0.01658 | -0.0125 | 53.9988
9.5 | 0.9331 | 0.01737 | -0.0107 | 53.7191
10 | 0.9746 | 0.01801 | -0.0096 | 54.1144
10.5 | 1.0151 | 0.0187 | -0.0084 | 54.2834
11 | 1.0549 | 0.01945 | -0.0071 | 54.2365
11.5 | 1.0912 | 0.02036 | -0.0054 | 53.5953
12 | 1.131 | 0.02113 | -0.0043 | 53.5258
12.5 | 1.1711 | 0.02188 | -0.0033 | 53.5238
13 | 1.2045 | 0.02298 | -0.0014 | 52.4151
13.5 | 1.2381 | 0.02409 | 0.0004 | 51.3948
14 | 1.2722 | 0.0252 | 0.002 | 50.4841
14.5 | 1.3023 | 0.02655 | 0.0041 | 49.0508
15 | 1.3348 | 0.02779 | 0.0057 | 48.0317
15.5 | 1.3668 | 0.02909 | 0.0073 | 46.9852
16 | 1.3959 | 0.03062 | 0.009 | 45.5879
16.5 | 1.4262 | 0.03208 | 0.0106 | 44.4576
17 | 1.4537 | 0.03375 | 0.0123 | 43.0726
17.5 | 1.4812 | 0.03546 | 0.0138 | 41.771
18 | 1.505 | 0.03748 | 0.0156 | 40.1547
18.5 | 1.5318 | 0.03932 | 0.0169 | 38.9573
19 | 1.554 | 0.04152 | 0.0185 | 37.4277
19.5 | 1.5767 | 0.04376 | 0.0198 | 36.0306
20 | 1.5981 | 0.04616 | 0.0211 | 34.6209

## 123. Re 14M Mach 0.10 (1)
BIGFOIL.COM POLAR EXPORT
NACA67-519 a=0.8
NACA67-519 a=0.8 |  |  |  | Cl Max: | 1.728 | at alpha= | 13.5 | deg
JavaFoil+Calcfoil stall+Eppler ext transition |  |  |  | L/D Max: | 114.865 | at alpha= | 5 | deg
Re: | 14000000 |  |  | Cd Min: | 0.00503 | at alpha= | -2.5 | deg
Mach: | 0.1 |  |  | Cl=0 at alpha= | -4.1452 | deg
|  |  |  | @ Cl=0.1, Cd= | 0.0056514
|  |  |  | @ Cl=0.4, Cd= | 0.0058839
|  |  |  | @ Cl=0.6, Cd= | 0.0064916
alpha (deg) | Cl | Cd | Cm | Cl/Cd
-19.5 | -0.818 | 0.14285 | -0.029 | -5.724
-19 | -0.833 | 0.13485 | -0.03 | -6.175
-18.5 | -0.846 | 0.12727 | -0.031 | -6.645
-18 | -0.858 | 0.11731 | -0.033 | -7.317
-17.5 | -0.866 | 0.11192 | -0.034 | -7.735
-17 | -0.872 | 0.10441 | -0.036 | -8.355
-16.5 | -0.878 | 0.09564 | -0.038 | -9.18
-16 | -0.889 | 0.08084 | -0.042 | -10.992
-15.5 | -0.901 | 0.06459 | -0.047 | -13.951
-15 | -0.911 | 0.05077 | -0.051 | -17.937
-14.5 | -0.973 | 0.02055 | -0.059 | -47.351
-14 | -0.959 | 0.01709 | -0.062 | -56.107
-13.5 | -0.938 | 0.01496 | -0.064 | -62.708
-13 | -0.912 | 0.01349 | -0.066 | -67.604
-12.5 | -0.881 | 0.01243 | -0.067 | -70.871
-12 | -0.849 | 0.01076 | -0.069 | -78.86
-11.5 | -0.81 | 0.01019 | -0.071 | -79.432
-11 | -0.768 | 0.00971 | -0.073 | -79.041
-10.5 | -0.723 | 0.00928 | -0.075 | -77.899
-10 | -0.676 | 0.00892 | -0.076 | -75.768
-9.5 | -0.626 | 0.00854 | -0.078 | -73.349
-9 | -0.574 | 0.0082 | -0.08 | -70.012
-8.5 | -0.521 | 0.0076 | -0.081 | -68.454
-8 | -0.465 | 0.00711 | -0.083 | -65.426
-7.5 | -0.408 | 0.00679 | -0.085 | -60.109
-7 | -0.35 | 0.0065 | -0.086 | -53.831
-6.5 | -0.291 | 0.00659 | -0.088 | -44.066
-6 | -0.23 | 0.00639 | -0.089 | -36.029
-5.5 | -0.169 | 0.00622 | -0.091 | -27.157
-5 | -0.107 | 0.00607 | -0.093 | -17.621
-4.5 | -0.044 | 0.00593 | -0.094 | -7.509
-4 | 0.018 | 0.00582 | -0.096 | 3.157
-3.5 | 0.081 | 0.00569 | -0.098 | 14.325
-3 | 0.145 | 0.00556 | -0.099 | 26.067
-2.5 | 0.209 | 0.00503 | -0.101 | 41.597
-2 | 0.273 | 0.00534 | -0.102 | 51.118
-1.5 | 0.337 | 0.0055 | -0.104 | 61.308
-1 | 0.401 | 0.00589 | -0.106 | 68.063
-0.5 | 0.464 | 0.0061 | -0.107 | 76.121
0 | 0.521 | 0.00654 | -0.109 | 79.588
0.5 | 0.583 | 0.00653 | -0.11 | 89.263
1 | 0.645 | 0.00639 | -0.112 | 101.032
1.5 | 0.707 | 0.00677 | -0.113 | 104.447
2 | 0.769 | 0.00704 | -0.115 | 109.355
2.5 | 0.831 | 0.00747 | -0.116 | 111.302
3 | 0.893 | 0.00785 | -0.118 | 113.736
3.5 | 0.949 | 0.00832 | -0.119 | 114.05
4 | 1.008 | 0.00889 | -0.121 | 113.364
4.5 | 1.067 | 0.00941 | -0.122 | 113.358
5 | 1.125 | 0.00979 | -0.124 | 114.865
5.5 | 1.182 | 0.01072 | -0.125 | 110.218
6 | 1.238 | 0.01119 | -0.127 | 110.697
6.5 | 1.293 | 0.01166 | -0.128 | 110.937
7 | 1.345 | 0.0121 | -0.129 | 111.173
7.5 | 1.395 | 0.01254 | -0.131 | 111.294
8 | 1.443 | 0.01295 | -0.132 | 111.382
8.5 | 1.488 | 0.01347 | -0.134 | 110.442
9 | 1.53 | 0.01431 | -0.135 | 106.908
9.5 | 1.569 | 0.01491 | -0.136 | 105.248
10 | 1.605 | 0.01552 | -0.138 | 103.427
10.5 | 1.637 | 0.01612 | -0.139 | 101.553
11 | 1.666 | 0.01678 | -0.14 | 99.271
11.5 | 1.691 | 0.01755 | -0.141 | 96.336
12 | 1.708 | 0.0183 | -0.143 | 93.346
12.5 | 1.72 | 0.01905 | -0.144 | 90.26
13 | 1.727 | 0.01985 | -0.145 | 86.977
13.5 | 1.728 | 0.02077 | -0.146 | 83.217
14 | 1.726 | 0.02172 | -0.147 | 79.434
14.5 | 1.718 | 0.02257 | -0.148 | 76.102
15 | 1.705 | 0.02362 | -0.15 | 72.181
15.5 | 1.688 | 0.02465 | -0.151 | 68.485
16 | 1.667 | 0.02574 | -0.152 | 64.768
16.5 | 1.642 | 0.02709 | -0.153 | 60.611
17 | 1.613 | 0.0284 | -0.154 | 56.802
17.5 | 1.581 | 0.02969 | -0.155 | 53.248
18 | 1.546 | 0.03128 | -0.155 | 49.435
18.5 | 1.508 | 0.03367 | -0.156 | 44.788

## 124. Re 14M Mach 0.10 (2)
BIGFOIL.COM POLAR EXPORT
NACA67-519 a=0.8
NACA67-519 a=0.8 |  |  |  | Cl Max: | 1.5967 | at alpha= | 20 | deg
XFOIL ncrit=9 |  |  |  | L/D Max: | 166.96 | at alpha= | 0.5 | deg
Re: | 14000000 |  |  | Cd Min: | 0.04779 | at alpha= | 20 | deg
Mach: | 0.1 |  |  | Cl=0 at alpha= | -4.946 | deg
|  |  |  | @ Cl=0.1, Cd= | 0.0053082
|  |  |  | @ Cl=0.4, Cd= | 0.0042137
|  |  |  | @ Cl=0.6, Cd= | 0.011025
alpha (deg) | Cl | Cd | Cm | Cl/Cd
-20 | -1.1285 | 0.02558 | -0.1721 | -44.1165
-19.5 | -1.1264 | 0.02291 | -0.1686 | -49.1663
-19 | -1.103 | 0.02138 | -0.1667 | -51.5903
-18.5 | -1.1183 | 0.01821 | -0.1603 | -61.4113
-18 | -1.0967 | 0.01683 | -0.1574 | -65.1634
-17.5 | -1.0645 | 0.01595 | -0.1555 | -66.7398
-17 | -1.032 | 0.01511 | -0.1535 | -68.2991
-16.5 | -0.9964 | 0.01436 | -0.1518 | -69.3872
-16 | -0.9605 | 0.01366 | -0.15 | -70.3148
-15.5 | -0.9218 | 0.01304 | -0.1486 | -70.6902
-15 | -0.8842 | 0.01242 | -0.1469 | -71.1916
-14.5 | -0.8453 | 0.01182 | -0.1453 | -71.5144
-14 | -0.8079 | 0.0112 | -0.1433 | -72.1339
-13.5 | -0.7653 | 0.01077 | -0.1422 | -71.0585
-13 | -0.7269 | 0.01021 | -0.1402 | -71.1949
-12.5 | -0.6836 | 0.00981 | -0.139 | -69.684
-12 | -0.6411 | 0.0094 | -0.1376 | -68.2021
-11.5 | -0.5963 | 0.00904 | -0.1366 | -65.9624
-11 | -0.5515 | 0.00868 | -0.1355 | -63.5369
-10.5 | -0.5064 | 0.00833 | -0.1344 | -60.7923
-10 | -0.4621 | 0.00795 | -0.1331 | -58.1258
-9.5 | -0.4164 | 0.00763 | -0.1321 | -54.574
-9 | -0.3708 | 0.00732 | -0.1309 | -50.6557
-8.5 | -0.3258 | 0.00699 | -0.1296 | -46.6094
-8 | -0.2815 | 0.00667 | -0.1282 | -42.2039
-7.5 | -0.2367 | 0.00639 | -0.1267 | -37.0423
-7 | -0.1904 | 0.00617 | -0.1255 | -30.859
-6.5 | -0.1461 | 0.00595 | -0.1238 | -24.5546
-6 | -0.1042 | 0.00582 | -0.1215 | -17.9038
-5.5 | -0.0561 | 0.00571 | -0.1206 | -9.8249
-5 | -0.0056 | 0.00556 | -0.1201 | -1.0072
-4.5 | 0.0463 | 0.00544 | -0.12 | 8.511
-4 | 0.0994 | 0.00531 | -0.1201 | 18.7194
-3.5 | 0.1529 | 0.00515 | -0.1203 | 29.6893
-3 | 0.2062 | 0.00496 | -0.1204 | 41.5726
-2.5 | 0.2579 | 0.00472 | -0.1203 | 54.6398
-2 | 0.3105 | 0.00454 | -0.1203 | 68.3921
-1.5 | 0.3604 | 0.00438 | -0.1197 | 82.2831
-0.5 | 0.4628 | 0.00395 | -0.1192 | 117.1646
0 | 0.5105 | 0.00368 | -0.1183 | 138.7228
0.5 | 0.5493 | 0.00329 | -0.1154 | 166.9605
1 | 0.5426 | 0.00339 | -0.1023 | 160.059
1.5 | 0.5171 | 0.00419 | -0.0855 | 123.4129
2 | 0.4908 | 0.00531 | -0.0691 | 92.4294
2.5 | 0.503 | 0.00614 | -0.0609 | 81.9218
3 | 0.5113 | 0.00722 | -0.0522 | 70.8172
3.5 | 0.5303 | 0.00811 | -0.0459 | 65.3884
4 | 0.5513 | 0.00903 | -0.04 | 61.052
4.5 | 0.5645 | 0.01024 | -0.0329 | 55.127
5 | 0.5978 | 0.01097 | -0.0296 | 54.4941
5.5 | 0.6302 | 0.01178 | -0.0263 | 53.4975
6 | 0.6685 | 0.01241 | -0.0241 | 53.8678
6.5 | 0.7063 | 0.01309 | -0.0218 | 53.9572
7 | 0.7433 | 0.01382 | -0.0195 | 53.7844
7.5 | 0.7778 | 0.01467 | -0.0168 | 53.0198
8 | 0.8163 | 0.01538 | -0.0149 | 53.0754
8.5 | 0.856 | 0.01609 | -0.0132 | 53.2007
9 | 0.8933 | 0.01691 | -0.0112 | 52.8267
9.5 | 0.9338 | 0.0176 | -0.0098 | 53.0568
10 | 0.976 | 0.01824 | -0.0087 | 53.5088
10.5 | 1.0168 | 0.01895 | -0.0074 | 53.657
11 | 1.0537 | 0.01985 | -0.0056 | 53.0831
11.5 | 1.093 | 0.02066 | -0.0043 | 52.9042
12 | 1.1336 | 0.02142 | -0.0032 | 52.9225
12.5 | 1.1736 | 0.02221 | -0.002 | 52.8411
13 | 1.2058 | 0.0234 | 0.0001 | 51.5299
13.5 | 1.2407 | 0.02449 | 0.0018 | 50.6615
14 | 1.2744 | 0.02566 | 0.0036 | 49.6648
14.5 | 1.3039 | 0.02708 | 0.0058 | 48.1499
15 | 1.3375 | 0.02832 | 0.0074 | 47.2281
15.5 | 1.367 | 0.02983 | 0.0093 | 45.8263
16 | 1.3988 | 0.03124 | 0.0109 | 44.7759
16.5 | 1.428 | 0.03282 | 0.0126 | 43.5101
17 | 1.4555 | 0.03457 | 0.0144 | 42.103
17.5 | 1.4825 | 0.03639 | 0.016 | 40.7392
18 | 1.5081 | 0.03837 | 0.0177 | 39.3041
18.5 | 1.5316 | 0.04052 | 0.0194 | 37.7986
19 | 1.5573 | 0.04256 | 0.0207 | 36.5907
19.5 | 1.5774 | 0.0451 | 0.0223 | 34.9756
20 | 1.5967 | 0.04779 | 0.0237 | 33.4108

## 125. Re 14M Mach 0.25 (1)
BIGFOIL.COM POLAR EXPORT
NACA67-519 a=0.8
NACA67-519 a=0.8 |  |  |  | Cl Max: | 1.679 | at alpha= | 12 | deg
JavaFoil+Calcfoil stall+Eppler ext transition |  |  |  | L/D Max: | 113.205 | at alpha= | 5 | deg
Re: | 14000000 |  |  | Cd Min: | 0.00515 | at alpha= | -2 | deg
Mach: | 0.25 |  |  | Cl=0 at alpha= | -4.1461 | deg
|  |  |  | @ Cl=0.1, Cd= | 0.005768
|  |  |  | @ Cl=0.4, Cd= | 0.0054862
|  |  |  | @ Cl=0.6, Cd= | 0.0066756
alpha (deg) | Cl | Cd | Cm | Cl/Cd
-18 | -0.622 | 0.14079 | -0.029 | -4.416
-17.5 | -0.66 | 0.13244 | -0.031 | -4.982
-17 | -0.693 | 0.12447 | -0.032 | -5.569
-16.5 | -0.723 | 0.11452 | -0.034 | -6.31
-16 | -0.747 | 0.10626 | -0.036 | -7.028
-15.5 | -0.764 | 0.10009 | -0.037 | -7.638
-15 | -0.78 | 0.09037 | -0.04 | -8.629
-14.5 | -0.79 | 0.08124 | -0.043 | -9.723
-14 | -0.795 | 0.06857 | -0.048 | -11.587
-13.5 | -0.82 | 0.0429 | -0.057 | -19.108
-13 | -0.871 | 0.01716 | -0.066 | -50.737
-12.5 | -0.854 | 0.01474 | -0.069 | -57.891
-12 | -0.829 | 0.01329 | -0.071 | -62.37
-11.5 | -0.802 | 0.01101 | -0.073 | -72.867
-11 | -0.766 | 0.01037 | -0.075 | -73.807
-10.5 | -0.725 | 0.00989 | -0.076 | -73.288
-10 | -0.681 | 0.00914 | -0.078 | -74.475
-9.5 | -0.633 | 0.00873 | -0.08 | -72.478
-9 | -0.583 | 0.00818 | -0.081 | -71.193
-8.5 | -0.529 | 0.00781 | -0.083 | -67.792
-8 | -0.474 | 0.00775 | -0.085 | -61.137
-7.5 | -0.417 | 0.00735 | -0.087 | -56.734
-7 | -0.358 | 0.00702 | -0.088 | -50.934
-6.5 | -0.297 | 0.00675 | -0.09 | -44.011
-6 | -0.236 | 0.00654 | -0.092 | -36.06
-5.5 | -0.173 | 0.00633 | -0.093 | -27.334
-5 | -0.11 | 0.0062 | -0.095 | -17.689
-4.5 | -0.046 | 0.00606 | -0.097 | -7.536
-4 | 0.019 | 0.00591 | -0.098 | 3.186
-3.5 | 0.084 | 0.0058 | -0.1 | 14.406
-3 | 0.149 | 0.00567 | -0.102 | 26.201
-2.5 | 0.215 | 0.0057 | -0.103 | 37.694
-2 | 0.28 | 0.00515 | -0.105 | 54.356
-1.5 | 0.346 | 0.00532 | -0.107 | 64.978
-1 | 0.411 | 0.00552 | -0.108 | 74.5
-0.5 | 0.477 | 0.00622 | -0.11 | 76.775
0 | 0.534 | 0.0066 | -0.112 | 80.924
0.5 | 0.598 | 0.00668 | -0.113 | 89.592
1 | 0.662 | 0.00654 | -0.115 | 101.246
1.5 | 0.726 | 0.00696 | -0.116 | 104.38
2 | 0.79 | 0.00727 | -0.118 | 108.723
2.5 | 0.854 | 0.0077 | -0.119 | 110.927
3 | 0.917 | 0.00814 | -0.121 | 112.701
3.5 | 0.973 | 0.00864 | -0.122 | 112.625
4 | 1.034 | 0.00928 | -0.124 | 111.431
4.5 | 1.094 | 0.00978 | -0.125 | 111.89
5 | 1.154 | 0.01019 | -0.127 | 113.205
5.5 | 1.212 | 0.0112 | -0.128 | 108.155
6 | 1.269 | 0.01174 | -0.13 | 108.071
6.5 | 1.324 | 0.01218 | -0.131 | 108.725
7 | 1.376 | 0.01269 | -0.133 | 108.445
7.5 | 1.425 | 0.01319 | -0.134 | 108.068
8 | 1.472 | 0.0137 | -0.136 | 107.412
8.5 | 1.514 | 0.01421 | -0.137 | 106.539
9 | 1.553 | 0.0152 | -0.138 | 102.204
9.5 | 1.588 | 0.01588 | -0.14 | 100.026
10 | 1.619 | 0.01659 | -0.141 | 97.562
10.5 | 1.644 | 0.01731 | -0.143 | 94.982
11 | 1.664 | 0.01802 | -0.144 | 92.294
11.5 | 1.678 | 0.0189 | -0.145 | 88.762
12 | 1.679 | 0.01967 | -0.146 | 85.393
12.5 | 1.674 | 0.02067 | -0.148 | 80.983
13 | 1.66 | 0.02174 | -0.149 | 76.349
13.5 | 1.638 | 0.02289 | -0.15 | 71.552
14 | 1.607 | 0.02421 | -0.151 | 66.384
14.5 | 1.568 | 0.02538 | -0.152 | 61.784
15 | 1.521 | 0.0268 | -0.153 | 56.761
15.5 | 1.467 | 0.02836 | -0.154 | 51.723
16 | 1.405 | 0.02991 | -0.155 | 46.975
16.5 | 1.336 | 0.03222 | -0.156 | 41.451
17 | 1.26 | 0.0346 | -0.157 | 36.419

## 126. Re 14M Mach 0.25 (2)
BIGFOIL.COM POLAR EXPORT
NACA67-519 a=0.8
NACA67-519 a=0.8 |  |  |  | Cl Max: | 1.5927 | at alpha= | 20 | deg
XFOIL ncrit=9 |  |  |  | L/D Max: | 179.685 | at alpha= | 1 | deg
Re: | 14000000 |  |  | Cd Min: | 0.05689 | at alpha= | 20 | deg
Mach: | 0.25 |  |  | Cl=0 at alpha= | -5.0972 | deg
|  |  |  | @ Cl=0.1, Cd= | 0.0054033
|  |  |  | @ Cl=0.4, Cd= | 0.0043356
|  |  |  | @ Cl=0.6, Cd= | 0.011841
alpha (deg) | Cl | Cd | Cm | Cl/Cd
-20 | -1.0629 | 0.0354 | -0.1956 | -30.0254
-19 | -1.058 | 0.02803 | -0.1919 | -37.7453
-18.5 | -1.052 | 0.02505 | -0.1888 | -41.996
-18 | -1.0409 | 0.02263 | -0.1853 | -45.9965
-17.5 | -1.0214 | 0.02077 | -0.1819 | -49.1767
-17 | -1.035 | 0.0176 | -0.1749 | -58.8068
-16.5 | -0.9709 | 0.01776 | -0.1753 | -54.6678
-16 | -0.971 | 0.01532 | -0.1689 | -63.3812
-15.5 | -0.9343 | 0.01444 | -0.1662 | -64.7022
-15 | -0.8942 | 0.01369 | -0.1638 | -65.3178
-14.5 | -0.8542 | 0.01298 | -0.1614 | -65.8089
-14 | -0.8144 | 0.01227 | -0.1589 | -66.3733
-13.5 | -0.7714 | 0.0117 | -0.1568 | -65.9316
-13 | -0.7321 | 0.01102 | -0.1542 | -66.4338
-12.5 | -0.6879 | 0.01051 | -0.1522 | -65.452
-12 | -0.644 | 0.01 | -0.1502 | -64.4
-11.5 | -0.5979 | 0.00954 | -0.1486 | -62.673
-11 | -0.551 | 0.00914 | -0.1471 | -60.2845
-10.5 | -0.504 | 0.00874 | -0.1455 | -57.6659
-10 | -0.457 | 0.00834 | -0.144 | -54.7962
-9.5 | -0.4097 | 0.00798 | -0.1426 | -51.3409
-9 | -0.3624 | 0.00762 | -0.1411 | -47.5591
-8.5 | -0.3147 | 0.00729 | -0.1398 | -43.1687
-8 | -0.268 | 0.00695 | -0.1382 | -38.5612
-7.5 | -0.2213 | 0.00663 | -0.1366 | -33.3786
-7 | -0.1746 | 0.00635 | -0.135 | -27.4961
-6.5 | -0.1266 | 0.00613 | -0.1336 | -20.6525
-6 | -0.0801 | 0.00591 | -0.1319 | -13.5533
-5.5 | -0.034 | 0.00574 | -0.13 | -5.9233
-5 | 0.0082 | 0.00565 | -0.1273 | 1.4513
-4.5 | 0.059 | 0.00551 | -0.1264 | 10.7078
-4 | 0.1128 | 0.00537 | -0.1263 | 21.0056
-3.5 | 0.1668 | 0.00521 | -0.1261 | 32.0154
-3 | 0.2202 | 0.00502 | -0.1259 | 43.8645
-2.5 | 0.2726 | 0.00479 | -0.1255 | 56.9102
-2 | 0.3257 | 0.00459 | -0.1252 | 70.9586
-1.5 | 0.3763 | 0.00443 | -0.1245 | 84.9436
-1 | 0.429 | 0.00422 | -0.1242 | 101.6588
-0.5 | 0.4797 | 0.00396 | -0.1235 | 121.1364
0 | 0.5261 | 0.00371 | -0.1218 | 141.8059
0.5 | 0.5651 | 0.00329 | -0.1187 | 171.7629
1 | 0.5696 | 0.00317 | -0.1077 | 179.6845
1.5 | 0.5391 | 0.00398 | -0.0894 | 135.4523
2 | 0.508 | 0.00527 | -0.0716 | 96.3947
2.5 | 0.5086 | 0.00635 | -0.0608 | 80.0945
3 | 0.5115 | 0.0076 | -0.0508 | 67.3026
3.5 | 0.5293 | 0.00856 | -0.0439 | 61.8341
4 | 0.552 | 0.00954 | -0.0381 | 57.8616
4.5 | 0.5651 | 0.01079 | -0.0307 | 52.3726
5 | 0.5942 | 0.01171 | -0.0264 | 50.743
5.5 | 0.6286 | 0.01249 | -0.0231 | 50.3283
6 | 0.6657 | 0.01328 | -0.0204 | 50.128
6.5 | 0.7032 | 0.01405 | -0.0178 | 50.0498
7 | 0.7419 | 0.0148 | -0.0154 | 50.1284
7.5 | 0.7782 | 0.01567 | -0.0127 | 49.6618
8 | 0.8142 | 0.0166 | -0.01 | 49.0482
8.5 | 0.8548 | 0.01738 | -0.0081 | 49.183
9 | 0.8972 | 0.0181 | -0.0065 | 49.5691
9.5 | 0.9363 | 0.019 | -0.0045 | 49.2789
10 | 0.9786 | 0.01978 | -0.0029 | 49.4742
10.5 | 1.0212 | 0.02056 | -0.0015 | 49.6693
11 | 1.0628 | 0.0214 | 0.0001 | 49.6636
11.5 | 1.1002 | 0.02246 | 0.0022 | 48.9849
12 | 1.142 | 0.02334 | 0.0036 | 48.9289
12.5 | 1.1821 | 0.02433 | 0.0053 | 48.5861
13 | 1.2138 | 0.02576 | 0.008 | 47.1196
13.5 | 1.2467 | 0.02715 | 0.0105 | 45.919
14 | 1.2821 | 0.02848 | 0.0125 | 45.0176
14.5 | 1.3138 | 0.03008 | 0.0149 | 43.6769
15 | 1.3494 | 0.0315 | 0.0168 | 42.8381
15.5 | 1.3783 | 0.03335 | 0.0192 | 41.3283
16 | 1.4089 | 0.03515 | 0.0214 | 40.0825
16.5 | 1.4358 | 0.03729 | 0.0237 | 38.5036
17 | 1.4644 | 0.03939 | 0.0257 | 37.1769
17.5 | 1.4925 | 0.04156 | 0.0276 | 35.9119
18 | 1.5161 | 0.04415 | 0.0297 | 34.3398
18.5 | 1.5378 | 0.04698 | 0.0317 | 32.7331
19 | 1.5587 | 0.04997 | 0.0334 | 31.1927
19.5 | 1.5765 | 0.05328 | 0.0351 | 29.589
20 | 1.5927 | 0.05689 | 0.0365 | 27.9961

## 127. Re 14M Mach 0.50 (1)
BIGFOIL.COM POLAR EXPORT
NACA67-519 a=0.8
NACA67-519 a=0.8 |  |  |  | Cl Max: | 1.545 | at alpha= | 8 | deg
JavaFoil+Calcfoil stall+Eppler ext transition |  |  |  | L/D Max: | 107.012 | at alpha= | 3 | deg
Re: | 14000000 |  |  | Cd Min: | 0.00593 | at alpha= | -2.5 | deg
Mach: | 0.5 |  |  | Cl=0 at alpha= | -4.1458 | deg
|  |  |  | @ Cl=0.1, Cd= | 0.0062654
|  |  |  | @ Cl=0.4, Cd= | 0.0060019
|  |  |  | @ Cl=0.6, Cd= | 0.0069041
alpha (deg) | Cl | Cd | Cm | Cl/Cd
-20 | -0.911 | 0.16896 | -0.032 | -5.39
-19.5 | -0.882 | 0.16261 | -0.033 | -5.423
-19 | -0.852 | 0.15929 | -0.033 | -5.351
-18.5 | -0.823 | 0.15207 | -0.033 | -5.412
-18 | -0.795 | 0.14778 | -0.034 | -5.379
-17.5 | -0.769 | 0.13281 | -0.037 | -5.793
-17 | -0.74 | 0.12522 | -0.037 | -5.91
-16.5 | -0.711 | 0.11585 | -0.038 | -6.138
-16 | -0.682 | 0.10843 | -0.038 | -6.291
-15.5 | -0.655 | 0.10092 | -0.04 | -6.491
-15 | -0.623 | 0.11058 | -0.039 | -5.637
-14.5 | -0.596 | 0.09885 | -0.041 | -6.033
-14 | -0.566 | 0.09573 | -0.04 | -5.917
-13.5 | -0.541 | 0.08458 | -0.044 | -6.397
-13 | -0.515 | 0.07763 | -0.048 | -6.628
-12.5 | -0.493 | 0.06528 | -0.054 | -7.554
-12 | -0.451 | 0.08417 | -0.041 | -5.356
-11.5 | -0.423 | 0.07733 | -0.043 | -5.464
-11 | -0.394 | 0.08275 | -0.042 | -4.755
-10.5 | -0.365 | 0.07991 | -0.042 | -4.562
-10 | -0.337 | 0.06811 | -0.045 | -4.942
-9.5 | -0.412 | 0.0488 | -0.062 | -8.452
-9 | -0.547 | 0.01121 | -0.09 | -48.762
-8.5 | -0.531 | 0.01011 | -0.092 | -52.516
-8 | -0.493 | 0.00935 | -0.094 | -52.73
-7.5 | -0.443 | 0.0088 | -0.096 | -50.346
-7 | -0.386 | 0.00813 | -0.098 | -47.456
-6.5 | -0.324 | 0.00773 | -0.1 | -41.921
-6 | -0.258 | 0.00733 | -0.102 | -35.246
-5.5 | -0.191 | 0.00705 | -0.103 | -27.038
-5 | -0.121 | 0.00682 | -0.105 | -17.785
-4.5 | -0.051 | 0.00659 | -0.107 | -7.668
-4 | 0.021 | 0.00645 | -0.109 | 3.238
-3.5 | 0.093 | 0.00628 | -0.111 | 14.775
-3 | 0.165 | 0.00613 | -0.113 | 26.936
-2.5 | 0.239 | 0.00593 | -0.115 | 40.239
-2 | 0.312 | 0.00611 | -0.116 | 50.975
-1.5 | 0.384 | 0.00598 | -0.118 | 64.267
-1 | 0.457 | 0.00608 | -0.12 | 75.194
-0.5 | 0.531 | 0.00663 | -0.122 | 79.993
0 | 0.596 | 0.00689 | -0.124 | 86.464
0.5 | 0.667 | 0.00714 | -0.126 | 93.399
1 | 0.738 | 0.00736 | -0.128 | 100.256
1.5 | 0.809 | 0.00769 | -0.129 | 105.245
2 | 0.88 | 0.00837 | -0.131 | 105.235
2.5 | 0.951 | 0.00895 | -0.133 | 106.288
3 | 1.022 | 0.00955 | -0.135 | 107.012
3.5 | 1.082 | 0.01023 | -0.136 | 105.704
4 | 1.148 | 0.01113 | -0.138 | 103.154
4.5 | 1.213 | 0.01171 | -0.14 | 103.585
5 | 1.276 | 0.01306 | -0.141 | 97.745
5.5 | 1.337 | 0.01379 | -0.143 | 96.985
6 | 1.396 | 0.01442 | -0.145 | 96.797
6.5 | 1.45 | 0.01515 | -0.146 | 95.74
7 | 1.494 | 0.01589 | -0.148 | 94.003
7.5 | 1.527 | 0.01668 | -0.15 | 91.535
8 | 1.545 | 0.01818 | -0.151 | 84.948
8.5 | 1.538 | 0.01939 | -0.153 | 79.345
9 | 1.487 | 0.02068 | -0.154 | 71.906
9.5 | 1.293 | 0.02246 | -0.156 | 57.547
10 | 0.968 | 0.02476 | -0.157 | 39.112
10.5 | 0.987 | 0.03033 | -0.156 | 32.562
11 | 1.034 | 0.02558 | -0.16 | 40.423
11.5 | 1.066 | 0.02778 | -0.161 | 38.37
12 | 1.095 | 0.031 | -0.162 | 35.316
12.5 | 1.13 | 0.02932 | -0.164 | 38.552
13 | 1.16 | 0.03211 | -0.165 | 36.111

## 128. Re 14M Mach 0.50 (2)
BIGFOIL.COM POLAR EXPORT
NACA67-519 a=0.8
NACA67-519 a=0.8 |  |  |  | Cl Max: | 1.3687 | at alpha= | 14.5 | deg
XFOIL ncrit=9 |  |  |  | L/D Max: | 177.326 | at alpha= | 1.5 | deg
Re: | 14000000 |  |  | Cd Min: | 0.0447 | at alpha= | 14.5 | deg
Mach: | 0.5 |  |  | Cl=0 at alpha= | -99 | deg
|  |  |  | @ Cl=0.1, Cd= | 0.00394
|  |  |  | @ Cl=0.4, Cd= | 0.00394
|  |  |  | @ Cl=0.6, Cd= | 0.0035514
alpha (deg) | Cl | Cd | Cm | Cl/Cd
0 | 0.5558 | 0.00394 | -0.1288 | 141.066
0.5 | 0.5798 | 0.00373 | -0.1207 | 155.4424
1 | 0.6092 | 0.00347 | -0.1139 | 175.562
1.5 | 0.6366 | 0.00359 | -0.1065 | 177.3259
2 | 0.6073 | 0.00492 | -0.0874 | 123.435
2.5 | 0.5622 | 0.0069 | -0.0659 | 81.4783
3 | 0.5385 | 0.00883 | -0.0494 | 60.9853
3.5 | 0.5402 | 0.01039 | -0.0383 | 51.9923
4 | 0.5476 | 0.01197 | -0.0286 | 45.7477
4.5 | 0.5699 | 0.01328 | -0.0217 | 42.9142
5 | 0.5939 | 0.01458 | -0.0153 | 40.7339
5.5 | 0.6253 | 0.0158 | -0.0103 | 39.5759
6 | 0.6599 | 0.01695 | -0.0059 | 38.9322
6.5 | 0.7015 | 0.01795 | -0.0026 | 39.0808
7 | 0.7366 | 0.01925 | 0.0016 | 38.2649
7.5 | 0.7791 | 0.02034 | 0.0047 | 38.3038
8 | 0.8147 | 0.02175 | 0.0088 | 37.4575
8.5 | 0.8586 | 0.02294 | 0.0117 | 37.4281
9 | 0.905 | 0.02407 | 0.0144 | 37.5987
9.5 | 0.9525 | 0.02527 | 0.0169 | 37.6929
10 | 0.999 | 0.02655 | 0.0196 | 37.6271
10.5 | 1.0483 | 0.02776 | 0.0221 | 37.763
11 | 1.0911 | 0.02936 | 0.0254 | 37.1628
11.5 | 1.1397 | 0.03075 | 0.0282 | 37.0634
12 | 1.1815 | 0.03256 | 0.0317 | 36.2869
12.5 | 1.2165 | 0.03478 | 0.0358 | 34.977
13 | 1.2574 | 0.03687 | 0.0394 | 34.1036
13.5 | 1.2943 | 0.03933 | 0.0433 | 32.9087
14 | 1.3327 | 0.04186 | 0.0471 | 31.8371
14.5 | 1.3687 | 0.0447 | 0.0511 | 30.6197

## 129. Re 16M Mach 0.00 (1)
BIGFOIL.COM POLAR EXPORT
NACA67-519 a=0.8
NACA67-519 a=0.8 |  |  |  | Cl Max: | 1.74 | at alpha= | 14 | deg
JavaFoil+Calcfoil stall+Eppler ext transition |  |  |  | L/D Max: | 115.628 | at alpha= | 4.5 | deg
Re: | 16000000 |  |  | Cd Min: | 0.00526 | at alpha= | -3.5 | deg
Mach: | 0 |  |  | Cl=0 at alpha= | -4.1452 | deg
|  |  |  | @ Cl=0.1, Cd= | 0.0052781
|  |  |  | @ Cl=0.4, Cd= | 0.0063549
|  |  |  | @ Cl=0.6, Cd= | 0.0068942
alpha (deg) | Cl | Cd | Cm | Cl/Cd
-20 | -0.845 | 0.14278 | -0.029 | -5.915
-19.5 | -0.856 | 0.13704 | -0.029 | -6.249
-19 | -0.868 | 0.12957 | -0.031 | -6.699
-18.5 | -0.878 | 0.12182 | -0.032 | -7.207
-18 | -0.886 | 0.11453 | -0.034 | -7.737
-17.5 | -0.893 | 0.106 | -0.036 | -8.426
-17 | -0.898 | 0.09751 | -0.038 | -9.211
-16.5 | -0.903 | 0.0874 | -0.04 | -10.335
-16 | -0.923 | 0.06582 | -0.045 | -14.019
-15.5 | -0.986 | 0.0291 | -0.054 | -33.869
-15 | -0.995 | 0.02165 | -0.057 | -45.947
-14.5 | -0.986 | 0.01839 | -0.06 | -53.648
-14 | -0.967 | 0.01603 | -0.062 | -60.354
-13.5 | -0.945 | 0.01416 | -0.064 | -66.724
-13 | -0.917 | 0.01286 | -0.065 | -71.286
-12.5 | -0.884 | 0.01195 | -0.067 | -73.995
-12 | -0.85 | 0.01035 | -0.069 | -82.132
-11.5 | -0.81 | 0.00988 | -0.071 | -82
-11 | -0.768 | 0.00939 | -0.073 | -81.812
-10.5 | -0.722 | 0.009 | -0.074 | -80.249
-10 | -0.675 | 0.00866 | -0.076 | -77.933
-9.5 | -0.625 | 0.00825 | -0.078 | -75.713
-9 | -0.573 | 0.00794 | -0.079 | -72.178
-8.5 | -0.519 | 0.00762 | -0.081 | -68.139
-8 | -0.464 | 0.00708 | -0.083 | -65.494
-7.5 | -0.407 | 0.00675 | -0.084 | -60.236
-7 | -0.349 | 0.00633 | -0.086 | -55.123
-6.5 | -0.289 | 0.00644 | -0.087 | -44.961
-6 | -0.229 | 0.00626 | -0.089 | -36.598
-5.5 | -0.168 | 0.00611 | -0.091 | -27.52
-5 | -0.107 | 0.00595 | -0.092 | -17.904
-4.5 | -0.044 | 0.00581 | -0.094 | -7.625
-4 | 0.018 | 0.0057 | -0.096 | 3.207
-3.5 | 0.081 | 0.00526 | -0.097 | 15.415
-3 | 0.144 | 0.00532 | -0.099 | 27.124
-2.5 | 0.208 | 0.00542 | -0.1 | 38.447
-2 | 0.272 | 0.00562 | -0.102 | 48.372
-1.5 | 0.335 | 0.00636 | -0.104 | 52.748
-1 | 0.399 | 0.00635 | -0.105 | 62.755
-0.5 | 0.462 | 0.00666 | -0.107 | 69.417
0 | 0.518 | 0.00677 | -0.108 | 76.477
0.5 | 0.58 | 0.00682 | -0.11 | 85.068
1 | 0.642 | 0.00705 | -0.111 | 91.111
1.5 | 0.704 | 0.00708 | -0.113 | 99.396
2 | 0.766 | 0.0073 | -0.114 | 104.953
2.5 | 0.828 | 0.00754 | -0.116 | 109.696
3 | 0.889 | 0.00784 | -0.117 | 113.41
3.5 | 0.944 | 0.0083 | -0.119 | 113.713
4 | 1.004 | 0.00883 | -0.12 | 113.719
4.5 | 1.062 | 0.00919 | -0.122 | 115.628
5 | 1.12 | 0.00993 | -0.123 | 112.769
5.5 | 1.177 | 0.01044 | -0.125 | 112.769
6 | 1.233 | 0.0109 | -0.126 | 113.14
6.5 | 1.288 | 0.01131 | -0.127 | 113.915
7 | 1.34 | 0.01171 | -0.129 | 114.445
7.5 | 1.39 | 0.01214 | -0.13 | 114.482
8 | 1.438 | 0.01257 | -0.132 | 114.385
8.5 | 1.483 | 0.01304 | -0.133 | 113.701
9 | 1.526 | 0.01388 | -0.134 | 109.885
9.5 | 1.565 | 0.01446 | -0.136 | 108.288
10 | 1.602 | 0.015 | -0.137 | 106.798
10.5 | 1.636 | 0.01558 | -0.138 | 104.949
11 | 1.665 | 0.01621 | -0.14 | 102.737
11.5 | 1.692 | 0.01682 | -0.141 | 100.601
12 | 1.711 | 0.01763 | -0.142 | 97.057
12.5 | 1.725 | 0.01835 | -0.143 | 94.011
13 | 1.735 | 0.01915 | -0.144 | 90.592
13.5 | 1.739 | 0.02002 | -0.146 | 86.885
14 | 1.74 | 0.02081 | -0.147 | 83.576
14.5 | 1.735 | 0.02168 | -0.148 | 80.041
15 | 1.727 | 0.02262 | -0.149 | 76.361
15.5 | 1.714 | 0.02354 | -0.15 | 72.822
16 | 1.698 | 0.02465 | -0.151 | 68.875
16.5 | 1.677 | 0.02584 | -0.152 | 64.906
17 | 1.654 | 0.02712 | -0.153 | 60.984
17.5 | 1.627 | 0.02828 | -0.154 | 57.53
18 | 1.597 | 0.02998 | -0.155 | 53.277
18.5 | 1.565 | 0.03173 | -0.156 | 49.325
19 | 1.53 | 0.03399 | -0.156 | 45.016

## 130. Re 16M Mach 0.00 (2)
BIGFOIL.COM POLAR EXPORT
NACA67-519 a=0.8
NACA67-519 a=0.8 |  |  |  | Cl Max: | 1.6091 | at alpha= | 20 | deg
XFOIL ncrit=9 |  |  |  | L/D Max: | 138.47 | at alpha= | 0.5 | deg
Re: | 16000000 |  |  | Cd Min: | 0.04522 | at alpha= | 20 | deg
Mach: | 0 |  |  | Cl=0 at alpha= | -4.8987 | deg
|  |  |  | @ Cl=0.1, Cd= | 0.0051394
|  |  |  | @ Cl=0.4, Cd= | 0.0041657
|  |  |  | @ Cl=0.6, Cd= | 0.010821
alpha (deg) | Cl | Cd | Cm | Cl/Cd
-20 | -1.1486 | 0.0236 | -0.1663 | -48.6695
-19.5 | -1.1402 | 0.02137 | -0.1632 | -53.3552
-19 | -1.116 | 0.02001 | -0.1613 | -55.7721
-18.5 | -1.1262 | 0.0172 | -0.1552 | -65.4767
-18 | -1.1042 | 0.01594 | -0.1523 | -69.2723
-17.5 | -1.0723 | 0.01512 | -0.1504 | -70.9193
-17 | -1.0377 | 0.01437 | -0.1489 | -72.2129
-16.5 | -1.0034 | 0.01366 | -0.1471 | -73.4553
-16 | -0.9655 | 0.01304 | -0.1458 | -74.0414
-15.5 | -0.9289 | 0.01242 | -0.1442 | -74.7907
-14.5 | -0.8515 | 0.01134 | -0.1413 | -75.0882
-14 | -0.8123 | 0.0108 | -0.1398 | -75.213
-13.5 | -0.7713 | 0.01038 | -0.1384 | -74.3064
-13 | -0.7318 | 0.00985 | -0.1368 | -74.2944
-12.5 | -0.69 | 0.00945 | -0.1355 | -73.0159
-12 | -0.6461 | 0.00906 | -0.1345 | -71.3135
-11.5 | -0.6021 | 0.0087 | -0.1334 | -69.2069
-11 | -0.5572 | 0.00837 | -0.1325 | -66.5711
-10.5 | -0.5121 | 0.00805 | -0.1315 | -63.6149
-10 | -0.4675 | 0.00771 | -0.1304 | -60.6355
-9.5 | -0.4224 | 0.00739 | -0.1293 | -57.1583
-9 | -0.3771 | 0.00708 | -0.1282 | -53.2627
-8.5 | -0.3327 | 0.00678 | -0.1269 | -49.0708
-8 | -0.2886 | 0.00648 | -0.1255 | -44.537
-7.5 | -0.2445 | 0.00621 | -0.1239 | -39.372
-7 | -0.2 | 0.00599 | -0.1224 | -33.389
-6.5 | -0.1575 | 0.00584 | -0.1204 | -26.9692
-6 | -0.1133 | 0.0057 | -0.1187 | -19.8772
-5.5 | -0.0622 | 0.00557 | -0.1184 | -11.167
-5 | -0.0107 | 0.00544 | -0.1183 | -1.9669
-4.5 | 0.0421 | 0.00529 | -0.1184 | 7.9584
-4 | 0.0962 | 0.00515 | -0.1188 | 18.6796
-3.5 | 0.1502 | 0.005 | -0.1192 | 30.04
-3 | 0.204 | 0.00482 | -0.1195 | 42.3237
-2.5 | 0.2556 | 0.00462 | -0.1194 | 55.3247
-2 | 0.3064 | 0.00448 | -0.1191 | 68.3929
-1.5 | 0.36 | 0.00429 | -0.1194 | 83.9161
-1 | 0.4115 | 0.00413 | -0.1193 | 99.6368
-0.5 | 0.4619 | 0.00396 | -0.1189 | 116.6414
0 | 0.5063 | 0.00379 | -0.1173 | 133.5884
0.5 | 0.5248 | 0.00379 | -0.1099 | 138.4697
1 | 0.4964 | 0.0043 | -0.0922 | 115.4419
1.5 | 0.4845 | 0.00521 | -0.0786 | 92.9942
2 | 0.465 | 0.00585 | -0.064 | 79.4872
2.5 | 0.4828 | 0.00645 | -0.0571 | 74.8527
3 | 0.4963 | 0.00738 | -0.0496 | 67.2493
3.5 | 0.522 | 0.00818 | -0.0446 | 63.8142
4 | 0.542 | 0.00909 | -0.0386 | 59.626
4.5 | 0.56 | 0.01017 | -0.0324 | 55.0639
5 | 0.5975 | 0.01078 | -0.03 | 55.4267
5.5 | 0.6349 | 0.0114 | -0.0276 | 55.693
6 | 0.6694 | 0.01216 | -0.0247 | 55.0493
6.5 | 0.7088 | 0.01277 | -0.0228 | 55.5051
7 | 0.7492 | 0.01336 | -0.0211 | 56.0778
7.5 | 0.7808 | 0.01428 | -0.018 | 54.6779
8 | 0.8196 | 0.01497 | -0.0162 | 54.7495
8.5 | 0.86 | 0.01562 | -0.0147 | 55.0576
9 | 0.9008 | 0.01628 | -0.0133 | 55.3317
9.5 | 0.9396 | 0.01703 | -0.0117 | 55.1732
10 | 0.9802 | 0.01772 | -0.0104 | 55.316
10.5 | 1.0214 | 0.01838 | -0.0093 | 55.5713
11 | 1.0618 | 0.01908 | -0.0081 | 55.6499
11.5 | 1.0982 | 0.01998 | -0.0064 | 54.965
12 | 1.1378 | 0.02075 | -0.0052 | 54.8337
12.5 | 1.1776 | 0.02151 | -0.0041 | 54.7466
13 | 1.2143 | 0.02243 | -0.0027 | 54.1373
13.5 | 1.2433 | 0.02375 | -0.0002 | 52.3495
14 | 1.2773 | 0.02485 | 0.0015 | 51.4004
14.5 | 1.3122 | 0.02593 | 0.0029 | 50.6055
15 | 1.3413 | 0.02735 | 0.005 | 49.042
15.5 | 1.3745 | 0.02856 | 0.0064 | 48.1268
16 | 1.4047 | 0.03 | 0.0081 | 46.8233
16.5 | 1.4332 | 0.03156 | 0.0099 | 45.4119
17 | 1.4635 | 0.03303 | 0.0113 | 44.3082
17.5 | 1.4891 | 0.03485 | 0.0131 | 42.7288
18 | 1.5172 | 0.03655 | 0.0145 | 41.5103
18.5 | 1.5418 | 0.03854 | 0.016 | 40.0052
19 | 1.5654 | 0.04062 | 0.0175 | 38.5377
19.5 | 1.5898 | 0.04269 | 0.0188 | 37.2406
20 | 1.6091 | 0.04522 | 0.0203 | 35.5838

## 131. Re 16M Mach 0.10 (1)
BIGFOIL.COM POLAR EXPORT
NACA67-519 a=0.8
NACA67-519 a=0.8 |  |  |  | Cl Max: | 1.729 | at alpha= | 13.5 | deg
JavaFoil+Calcfoil stall+Eppler ext transition |  |  |  | L/D Max: | 115.15 | at alpha= | 4.5 | deg
Re: | 16000000 |  |  | Cd Min: | 0.00533 | at alpha= | -3 | deg
Mach: | 0.1 |  |  | Cl=0 at alpha= | -4.1429 | deg
|  |  |  | @ Cl=0.1, Cd= | 0.0057871
|  |  |  | @ Cl=0.4, Cd= | 0.00635
|  |  |  | @ Cl=0.6, Cd= | 0.0069194
alpha (deg) | Cl | Cd | Cm | Cl/Cd
-20 | -0.802 | 0.14945 | -0.028 | -5.366
-19.5 | -0.818 | 0.14123 | -0.029 | -5.795
-19 | -0.833 | 0.13399 | -0.03 | -6.218
-18.5 | -0.847 | 0.12571 | -0.032 | -6.734
-18 | -0.861 | 0.11404 | -0.034 | -7.55
-17.5 | -0.867 | 0.11011 | -0.035 | -7.875
-17 | -0.874 | 0.10233 | -0.037 | -8.543
-16.5 | -0.881 | 0.09314 | -0.039 | -9.454
-16 | -0.893 | 0.07686 | -0.043 | -11.624
-15.5 | -0.911 | 0.05857 | -0.048 | -15.547
-15 | -0.983 | 0.02254 | -0.058 | -43.602
-14.5 | -0.975 | 0.01977 | -0.06 | -49.315
-14 | -0.959 | 0.0168 | -0.062 | -57.087
-13.5 | -0.939 | 0.01458 | -0.064 | -64.422
-13 | -0.913 | 0.01323 | -0.066 | -68.988
-12.5 | -0.882 | 0.01216 | -0.068 | -72.511
-12 | -0.849 | 0.01048 | -0.07 | -81.055
-11.5 | -0.81 | 0.01 | -0.071 | -81.057
-11 | -0.768 | 0.00949 | -0.073 | -80.968
-10.5 | -0.723 | 0.0091 | -0.075 | -79.525
-10 | -0.676 | 0.00871 | -0.076 | -77.581
-9.5 | -0.626 | 0.00834 | -0.078 | -75.08
-9 | -0.575 | 0.00802 | -0.08 | -71.679
-8.5 | -0.521 | 0.00767 | -0.081 | -67.907
-8 | -0.465 | 0.00717 | -0.083 | -64.923
-7.5 | -0.409 | 0.00665 | -0.085 | -61.45
-7 | -0.35 | 0.00639 | -0.086 | -54.797
-6.5 | -0.291 | 0.00645 | -0.088 | -45.057
-6 | -0.23 | 0.00628 | -0.09 | -36.649
-5.5 | -0.169 | 0.00612 | -0.091 | -27.595
-5 | -0.107 | 0.00599 | -0.093 | -17.86
-4.5 | -0.045 | 0.00585 | -0.094 | -7.617
-4 | 0.018 | 0.00573 | -0.096 | 3.203
-3.5 | 0.082 | 0.00597 | -0.098 | 13.655
-3 | 0.145 | 0.00533 | -0.099 | 27.175
-2.5 | 0.209 | 0.00554 | -0.101 | 37.76
-2 | 0.273 | 0.00564 | -0.102 | 48.447
-1.5 | 0.337 | 0.00635 | -0.104 | 53.112
-1 | 0.401 | 0.00635 | -0.106 | 63.16
-0.5 | 0.464 | 0.00665 | -0.107 | 69.811
0 | 0.521 | 0.0068 | -0.109 | 76.55
0.5 | 0.583 | 0.00687 | -0.11 | 84.84
1 | 0.645 | 0.00705 | -0.112 | 91.488
1.5 | 0.707 | 0.00713 | -0.113 | 99.187
2 | 0.77 | 0.00735 | -0.115 | 104.701
2.5 | 0.832 | 0.00748 | -0.116 | 111.153
3 | 0.894 | 0.00791 | -0.118 | 113.024
3.5 | 0.949 | 0.00837 | -0.119 | 113.312
4 | 1.008 | 0.00887 | -0.121 | 113.694
4.5 | 1.067 | 0.00927 | -0.122 | 115.15
5 | 1.125 | 0.01002 | -0.124 | 112.295
5.5 | 1.183 | 0.01053 | -0.125 | 112.322
6 | 1.239 | 0.011 | -0.127 | 112.649
6.5 | 1.294 | 0.01143 | -0.128 | 113.236
7 | 1.346 | 0.01183 | -0.129 | 113.731
7.5 | 1.396 | 0.01226 | -0.131 | 113.824
8 | 1.443 | 0.01268 | -0.132 | 113.804
8.5 | 1.488 | 0.01317 | -0.134 | 113.036
9 | 1.53 | 0.01403 | -0.135 | 109.12
9.5 | 1.57 | 0.01461 | -0.136 | 107.427
10 | 1.605 | 0.01515 | -0.138 | 105.992
10.5 | 1.638 | 0.01578 | -0.139 | 103.776
11 | 1.667 | 0.01643 | -0.14 | 101.447
11.5 | 1.692 | 0.01712 | -0.141 | 98.817
12 | 1.709 | 0.01789 | -0.143 | 95.508
12.5 | 1.721 | 0.01863 | -0.144 | 92.365
13 | 1.727 | 0.0194 | -0.145 | 89.021
13.5 | 1.729 | 0.02031 | -0.146 | 85.126
14 | 1.726 | 0.02115 | -0.147 | 81.601
14.5 | 1.718 | 0.02205 | -0.149 | 77.918
15 | 1.706 | 0.02308 | -0.15 | 73.895
15.5 | 1.689 | 0.02406 | -0.151 | 70.186
16 | 1.668 | 0.02533 | -0.152 | 65.835
16.5 | 1.642 | 0.02643 | -0.153 | 62.132
17 | 1.614 | 0.02772 | -0.154 | 58.214
17.5 | 1.582 | 0.02903 | -0.155 | 54.482
18 | 1.547 | 0.03086 | -0.155 | 50.119
18.5 | 1.509 | 0.03272 | -0.156 | 46.118

## 132. Re 16M Mach 0.10 (2)
BIGFOIL.COM POLAR EXPORT
NACA67-519 a=0.8
NACA67-519 a=0.8 |  |  |  | Cl Max: | 1.6113 | at alpha= | 20 | deg
XFOIL ncrit=9 |  |  |  | L/D Max: | 141.173 | at alpha= | 0.5 | deg
Re: | 16000000 |  |  | Cd Min: | 0.04654 | at alpha= | 20 | deg
Mach: | 0.1 |  |  | Cl=0 at alpha= | -4.9178 | deg
|  |  |  | @ Cl=0.1, Cd= | 0.0051556
|  |  |  | @ Cl=0.4, Cd= | 0.0041783
|  |  |  | @ Cl=0.6, Cd= | 0.010966
alpha (deg) | Cl | Cd | Cm | Cl/Cd
-20 | -1.1404 | 0.02488 | -0.1713 | -45.836
-19.5 | -1.1342 | 0.02244 | -0.1681 | -50.5437
-19 | -1.1105 | 0.02096 | -0.1661 | -52.9819
-18.5 | -1.0992 | 0.01902 | -0.1625 | -57.7918
-18 | -1.1042 | 0.0165 | -0.1565 | -66.9212
-17.5 | -1.0666 | 0.01583 | -0.1553 | -67.3784
-17 | -1.0411 | 0.01469 | -0.1524 | -70.8713
-16.5 | -1.0048 | 0.01397 | -0.1508 | -71.9256
-16 | -0.9686 | 0.01328 | -0.149 | -72.9367
-15.5 | -0.9306 | 0.01266 | -0.1474 | -73.5071
-15 | -0.8919 | 0.01209 | -0.1458 | -73.7717
-14.5 | -0.8523 | 0.01155 | -0.1443 | -73.7922
-14 | -0.8138 | 0.01098 | -0.1425 | -74.1166
-13.5 | -0.7717 | 0.01055 | -0.1412 | -73.1469
-13 | -0.7331 | 0.00998 | -0.1393 | -73.4569
-12.5 | -0.6902 | 0.00957 | -0.138 | -72.1212
-12 | -0.6471 | 0.00916 | -0.1367 | -70.6441
-11.5 | -0.6021 | 0.00879 | -0.1357 | -68.4983
-11 | -0.5574 | 0.00844 | -0.1345 | -66.0427
-10.5 | -0.5114 | 0.00812 | -0.1336 | -62.9803
-10 | -0.4668 | 0.00777 | -0.1323 | -60.0772
-9.5 | -0.4208 | 0.00745 | -0.1313 | -56.4832
-9 | -0.3758 | 0.00713 | -0.13 | -52.7069
-8.5 | -0.3302 | 0.00684 | -0.1288 | -48.2749
-8 | -0.2856 | 0.00653 | -0.1274 | -43.7366
-7.5 | -0.2413 | 0.00625 | -0.1258 | -38.608
-7 | -0.1966 | 0.00602 | -0.1243 | -32.6578
-6.5 | -0.1525 | 0.00584 | -0.1225 | -26.113
-6 | -0.1112 | 0.00572 | -0.1201 | -19.4406
-5.5 | -0.0604 | 0.00559 | -0.1197 | -10.805
-5 | -0.0087 | 0.00546 | -0.1195 | -1.5934
-4.5 | 0.0442 | 0.0053 | -0.1196 | 8.3396
-4 | 0.0984 | 0.00516 | -0.1199 | 19.0698
-3.5 | 0.1525 | 0.00501 | -0.1202 | 30.4391
-3 | 0.2065 | 0.00483 | -0.1205 | 42.7536
-2.5 | 0.2584 | 0.00464 | -0.1204 | 55.6897
-2 | 0.3092 | 0.00449 | -0.12 | 68.8641
-1.5 | 0.3627 | 0.0043 | -0.1202 | 84.3488
-1 | 0.4148 | 0.00413 | -0.1201 | 100.4358
-0.5 | 0.4649 | 0.00397 | -0.1196 | 117.1033
0 | 0.5098 | 0.00378 | -0.118 | 134.8677
0.5 | 0.5294 | 0.00375 | -0.1109 | 141.1733
1 | 0.5023 | 0.00423 | -0.0934 | 118.747
2 | 0.4645 | 0.00589 | -0.0638 | 78.8625
2.5 | 0.4847 | 0.00646 | -0.0573 | 75.031
3 | 0.4971 | 0.00743 | -0.0495 | 66.9044
3.5 | 0.5212 | 0.00827 | -0.0441 | 63.023
4 | 0.5429 | 0.00916 | -0.0384 | 59.2686
4.5 | 0.5597 | 0.01028 | -0.032 | 54.4455
5 | 0.597 | 0.0109 | -0.0294 | 54.7706
5.5 | 0.6312 | 0.01165 | -0.0264 | 54.1803
6 | 0.6693 | 0.01229 | -0.0241 | 54.4589
6.5 | 0.7089 | 0.01291 | -0.0222 | 54.9109
7 | 0.7493 | 0.01352 | -0.0204 | 55.4216
7.5 | 0.78 | 0.01449 | -0.0171 | 53.8302
8 | 0.82 | 0.01515 | -0.0154 | 54.1254
8.5 | 0.8606 | 0.01582 | -0.0139 | 54.3995
9 | 0.8998 | 0.01656 | -0.0122 | 54.3357
9.5 | 0.9398 | 0.01729 | -0.0107 | 54.3551
10 | 0.9815 | 0.01795 | -0.0095 | 54.6797
10.5 | 1.0232 | 0.01862 | -0.0083 | 54.9517
11 | 1.0616 | 0.01944 | -0.0068 | 54.6091
11.5 | 1.0995 | 0.0203 | -0.0052 | 54.1626
12 | 1.1404 | 0.02104 | -0.0041 | 54.2015
12.5 | 1.1801 | 0.02184 | -0.0029 | 54.0339
13 | 1.2128 | 0.02298 | -0.0008 | 52.7763
13.5 | 1.2452 | 0.02418 | 0.0013 | 51.4971
14 | 1.28 | 0.02528 | 0.0029 | 50.6329
14.5 | 1.3113 | 0.0266 | 0.0049 | 49.297
15 | 1.344 | 0.02786 | 0.0067 | 48.2412
15.5 | 1.3779 | 0.0291 | 0.0081 | 47.3505
16 | 1.4063 | 0.0307 | 0.0101 | 45.8078
16.5 | 1.4365 | 0.0322 | 0.0118 | 44.6118
17 | 1.4634 | 0.03397 | 0.0137 | 43.0792
17.5 | 1.4927 | 0.03562 | 0.0151 | 41.9062
18 | 1.518 | 0.0376 | 0.0169 | 40.3723
18.5 | 1.5453 | 0.03947 | 0.0182 | 39.1513
19 | 1.5677 | 0.04172 | 0.0199 | 37.5767
19.5 | 1.5886 | 0.04417 | 0.0215 | 35.9656
20 | 1.6113 | 0.04654 | 0.0227 | 34.6218

## 133. Re 16M Mach 0.25 (1)
BIGFOIL.COM POLAR EXPORT
NACA67-519 a=0.8
NACA67-519 a=0.8 |  |  |  | Cl Max: | 1.68 | at alpha= | 12 | deg
JavaFoil+Calcfoil stall+Eppler ext transition |  |  |  | L/D Max: | 113.517 | at alpha= | 4.5 | deg
Re: | 16000000 |  |  | Cd Min: | 0.00542 | at alpha= | -2 | deg
Mach: | 0.25 |  |  | Cl=0 at alpha= | -4.1461 | deg
|  |  |  | @ Cl=0.1, Cd= | 0.0060599
|  |  |  | @ Cl=0.4, Cd= | 0.0060249
|  |  |  | @ Cl=0.6, Cd= | 0.0070224
alpha (deg) | Cl | Cd | Cm | Cl/Cd
-18.5 | -0.58 | 0.14834 | -0.028 | -3.91
-18 | -0.622 | 0.14014 | -0.029 | -4.439
-17.5 | -0.66 | 0.1318 | -0.031 | -5.009
-17 | -0.694 | 0.12262 | -0.032 | -5.656
-16.5 | -0.723 | 0.11314 | -0.034 | -6.392
-16 | -0.747 | 0.10556 | -0.036 | -7.08
-15.5 | -0.765 | 0.09881 | -0.038 | -7.747
-15 | -0.781 | 0.08901 | -0.041 | -8.775
-14.5 | -0.792 | 0.07906 | -0.044 | -10.022
-14 | -0.8 | 0.06469 | -0.049 | -12.365
-13.5 | -0.879 | 0.02107 | -0.064 | -41.718
-13 | -0.871 | 0.01704 | -0.066 | -51.085
-12.5 | -0.855 | 0.01437 | -0.069 | -59.475
-12 | -0.83 | 0.0129 | -0.071 | -64.347
-11.5 | -0.803 | 0.01076 | -0.073 | -74.625
-11 | -0.766 | 0.01014 | -0.075 | -75.528
-10.5 | -0.725 | 0.00964 | -0.077 | -75.216
-10 | -0.681 | 0.00921 | -0.078 | -73.96
-9.5 | -0.633 | 0.00854 | -0.08 | -74.15
-9 | -0.583 | 0.00812 | -0.082 | -71.755
-8.5 | -0.53 | 0.00764 | -0.083 | -69.375
-8 | -0.474 | 0.00727 | -0.085 | -65.219
-7.5 | -0.417 | 0.0072 | -0.087 | -57.933
-7 | -0.358 | 0.00689 | -0.088 | -51.986
-6.5 | -0.297 | 0.00661 | -0.09 | -45.006
-6 | -0.236 | 0.00643 | -0.092 | -36.671
-5.5 | -0.173 | 0.00627 | -0.093 | -27.612
-5 | -0.11 | 0.0061 | -0.095 | -17.983
-4.5 | -0.046 | 0.00596 | -0.097 | -7.666
-4 | 0.019 | 0.00582 | -0.099 | 3.236
-3.5 | 0.084 | 0.00605 | -0.1 | 13.815
-3 | 0.149 | 0.00609 | -0.102 | 24.426
-2.5 | 0.215 | 0.00596 | -0.103 | 36.059
-2 | 0.28 | 0.00542 | -0.105 | 51.734
-1.5 | 0.346 | 0.006 | -0.107 | 57.602
-1 | 0.411 | 0.00603 | -0.108 | 68.179
-0.5 | 0.477 | 0.00679 | -0.11 | 70.24
0 | 0.534 | 0.00699 | -0.112 | 76.445
0.5 | 0.599 | 0.00702 | -0.113 | 85.258
1 | 0.662 | 0.00717 | -0.115 | 92.343
1.5 | 0.726 | 0.00728 | -0.116 | 99.84
2 | 0.79 | 0.00758 | -0.118 | 104.302
2.5 | 0.854 | 0.00774 | -0.119 | 110.345
3 | 0.918 | 0.00819 | -0.121 | 112.088
3.5 | 0.974 | 0.00868 | -0.122 | 112.212
4 | 1.035 | 0.00923 | -0.124 | 112.079
4.5 | 1.095 | 0.00964 | -0.126 | 113.517
5 | 1.154 | 0.01047 | -0.127 | 110.224
5.5 | 1.212 | 0.01099 | -0.128 | 110.254
6 | 1.269 | 0.0115 | -0.13 | 110.373
6.5 | 1.325 | 0.01194 | -0.131 | 110.954
7 | 1.377 | 0.01242 | -0.133 | 110.821
7.5 | 1.426 | 0.0129 | -0.134 | 110.578
8 | 1.472 | 0.0134 | -0.136 | 109.866
8.5 | 1.515 | 0.01425 | -0.137 | 106.282
9 | 1.554 | 0.0149 | -0.139 | 104.3
9.5 | 1.589 | 0.01557 | -0.14 | 102.061
10 | 1.619 | 0.01619 | -0.141 | 99.997
10.5 | 1.644 | 0.01693 | -0.143 | 97.128
11 | 1.664 | 0.01765 | -0.144 | 94.302
11.5 | 1.678 | 0.01844 | -0.145 | 90.979
12 | 1.68 | 0.01924 | -0.146 | 87.345
12.5 | 1.674 | 0.02021 | -0.148 | 82.842
13 | 1.66 | 0.02132 | -0.149 | 77.877
13.5 | 1.638 | 0.02229 | -0.15 | 73.489
14 | 1.608 | 0.02366 | -0.151 | 67.949
14.5 | 1.569 | 0.02479 | -0.152 | 63.281
15 | 1.522 | 0.02629 | -0.153 | 57.9
15.5 | 1.467 | 0.02761 | -0.154 | 53.138
16 | 1.405 | 0.02937 | -0.155 | 47.86
16.5 | 1.336 | 0.03156 | -0.156 | 42.351
17 | 1.26 | 0.03438 | -0.157 | 36.652

## 134. Re 16M Mach 0.25 (2)
BIGFOIL.COM POLAR EXPORT
NACA67-519 a=0.8
NACA67-519 a=0.8 |  |  |  | Cl Max: | 1.6062 | at alpha= | 20 | deg
XFOIL ncrit=9 |  |  |  | L/D Max: | 139.524 | at alpha= | 0 | deg
Re: | 16000000 |  |  | Cd Min: | 0.05566 | at alpha= | 20 | deg
Mach: | 0.25 |  |  | Cl=0 at alpha= | -5.0463 | deg
|  |  |  | @ Cl=0.1, Cd= | 0.0052491
|  |  |  | @ Cl=0.4, Cd= | 0.0042731
|  |  |  | @ Cl=0.6, Cd= | 0.011787
alpha (deg) | Cl | Cd | Cm | Cl/Cd
-20 | -1.0809 | 0.03409 | -0.1954 | -31.7072
-19.5 | -1.0832 | 0.03004 | -0.1936 | -36.0586
-19 | -1.0733 | 0.02708 | -0.1913 | -39.6344
-18.5 | -1.0624 | 0.02447 | -0.1883 | -43.4164
-18 | -1.0483 | 0.02224 | -0.1848 | -47.1358
-17.5 | -1.0284 | 0.02041 | -0.1814 | -50.3871
-16.5 | -0.9759 | 0.01748 | -0.175 | -55.8295
-16 | -0.9808 | 0.01488 | -0.1679 | -65.914
-15.5 | -0.9433 | 0.01403 | -0.1652 | -67.2345
-15 | -0.9045 | 0.01328 | -0.1626 | -68.1099
-14.5 | -0.8631 | 0.01262 | -0.1603 | -68.3914
-14 | -0.8224 | 0.01198 | -0.1579 | -68.6477
-13.5 | -0.7779 | 0.01146 | -0.156 | -67.8796
-13 | -0.7386 | 0.01078 | -0.1533 | -68.5158
-12.5 | -0.6935 | 0.01027 | -0.1515 | -67.5268
-12 | -0.6502 | 0.00973 | -0.1493 | -66.8243
-11.5 | -0.6037 | 0.00929 | -0.1477 | -64.9839
-11 | -0.5574 | 0.00888 | -0.1461 | -62.7703
-10.5 | -0.5094 | 0.0085 | -0.1447 | -59.9294
-10 | -0.4621 | 0.00814 | -0.1432 | -56.769
-9.5 | -0.4141 | 0.00779 | -0.1419 | -53.1579
-9 | -0.3673 | 0.00743 | -0.1403 | -49.4347
-8.5 | -0.3195 | 0.00711 | -0.1389 | -44.9367
-8 | -0.2728 | 0.0068 | -0.1373 | -40.1176
-7.5 | -0.2264 | 0.00648 | -0.1357 | -34.9383
-7 | -0.1802 | 0.0062 | -0.1339 | -29.0645
-6.5 | -0.1321 | 0.00599 | -0.1326 | -22.0534
-6 | -0.0865 | 0.00577 | -0.1306 | -14.9913
-5.5 | -0.0421 | 0.00563 | -0.1284 | -7.4778
-5 | 0.0043 | 0.00552 | -0.1265 | 0.77899
-4.5 | 0.0569 | 0.00536 | -0.126 | 10.6157
-4 | 0.1113 | 0.00522 | -0.126 | 21.3218
-3.5 | 0.1658 | 0.00506 | -0.126 | 32.7668
-3 | 0.2208 | 0.0049 | -0.1261 | 45.0612
-2 | 0.3251 | 0.00454 | -0.1251 | 71.6079
-1.5 | 0.3781 | 0.00435 | -0.1249 | 86.9195
-1 | 0.4322 | 0.00416 | -0.1248 | 103.8942
-0.5 | 0.4812 | 0.004 | -0.1237 | 120.3
0 | 0.5274 | 0.00378 | -0.122 | 139.5238
1 | 0.5262 | 0.00404 | -0.098 | 130.2475
1.5 | 0.509 | 0.00502 | -0.0829 | 101.3944
2 | 0.4753 | 0.00584 | -0.065 | 81.387
2.5 | 0.4871 | 0.00673 | -0.0565 | 72.3774
3 | 0.4936 | 0.0079 | -0.0473 | 62.481
4 | 0.5426 | 0.00968 | -0.0363 | 56.0537
4.5 | 0.5594 | 0.01085 | -0.0296 | 51.5576
5 | 0.593 | 0.01164 | -0.0261 | 50.945
5.5 | 0.6287 | 0.01239 | -0.023 | 50.7425
6 | 0.6679 | 0.0131 | -0.0207 | 50.9847
6.5 | 0.7053 | 0.01388 | -0.018 | 50.8141
7 | 0.7453 | 0.01459 | -0.0159 | 51.0829
7.5 | 0.7811 | 0.01545 | -0.013 | 50.5566
8 | 0.8177 | 0.01637 | -0.0104 | 49.9511
8.5 | 0.8591 | 0.01712 | -0.0086 | 50.1811
9 | 0.9014 | 0.01784 | -0.007 | 50.5269
9.5 | 0.9441 | 0.01858 | -0.0055 | 50.8127
10 | 0.9843 | 0.01946 | -0.0037 | 50.5807
10.5 | 1.0274 | 0.02023 | -0.0023 | 50.786
11 | 1.0693 | 0.02105 | -0.0008 | 50.7981
11.5 | 1.1082 | 0.02203 | 0.0012 | 50.3041
12 | 1.1492 | 0.02294 | 0.0028 | 50.0959
12.5 | 1.1883 | 0.02396 | 0.0046 | 49.5952
13 | 1.2193 | 0.0254 | 0.0074 | 48.0039
13.5 | 1.2533 | 0.02674 | 0.0098 | 46.8699
14 | 1.2903 | 0.02796 | 0.0117 | 46.1481
14.5 | 1.3214 | 0.02957 | 0.0141 | 44.6872
15 | 1.3574 | 0.03095 | 0.016 | 43.8578
15.5 | 1.3864 | 0.03278 | 0.0185 | 42.2941
16 | 1.4178 | 0.03451 | 0.0206 | 41.0837
16.5 | 1.4456 | 0.03656 | 0.023 | 39.5405
17 | 1.4777 | 0.03839 | 0.0247 | 38.4918
17.5 | 1.503 | 0.04075 | 0.0269 | 36.8834
18 | 1.5264 | 0.04331 | 0.0291 | 35.2436
18.5 | 1.5508 | 0.0459 | 0.031 | 33.7865
19 | 1.5721 | 0.04883 | 0.0328 | 32.1954
19.5 | 1.5894 | 0.05214 | 0.0346 | 30.4833
20 | 1.6062 | 0.05566 | 0.0361 | 28.8573

## 135. Re 16M Mach 0.50 (1)
BIGFOIL.COM POLAR EXPORT
NACA67-519 a=0.8
NACA67-519 a=0.8 |  |  |  | Cl Max: | 1.545 | at alpha= | 8 | deg
JavaFoil+Calcfoil stall+Eppler ext transition |  |  |  | L/D Max: | 106.797 | at alpha= | 3 | deg
Re: | 16000000 |  |  | Cd Min: | 0.00616 | at alpha= | -3.5 | deg
Mach: | 0.5 |  |  | Cl=0 at alpha= | -4.1458 | deg
|  |  |  | @ Cl=0.1, Cd= | 0.0061892
|  |  |  | @ Cl=0.4, Cd= | 0.006526
|  |  |  | @ Cl=0.6, Cd= | 0.0075082
alpha (deg) | Cl | Cd | Cm | Cl/Cd
-20 | -0.91 | 0.17665 | -0.032 | -5.153
-19.5 | -0.881 | 0.17266 | -0.033 | -5.105
-19 | -0.852 | 0.16269 | -0.033 | -5.239
-18.5 | -0.823 | 0.1627 | -0.033 | -5.058
-18 | -0.795 | 0.15798 | -0.034 | -5.031
-17.5 | -0.768 | 0.14053 | -0.036 | -5.462
-17 | -0.739 | 0.13385 | -0.036 | -5.518
-16.5 | -0.71 | 0.12298 | -0.037 | -5.773
-16 | -0.682 | 0.11622 | -0.038 | -5.864
-15.5 | -0.654 | 0.10807 | -0.039 | -6.047
-15 | -0.624 | 0.10969 | -0.039 | -5.685
-14.5 | -0.597 | 0.09876 | -0.041 | -6.041
-14 | -0.567 | 0.0942 | -0.041 | -6.02
-13.5 | -0.542 | 0.08264 | -0.046 | -6.564
-13 | -0.517 | 0.07476 | -0.049 | -6.913
-12.5 | -0.505 | 0.0537 | -0.06 | -9.411
-12 | -0.451 | 0.08363 | -0.041 | -5.391
-11.5 | -0.423 | 0.07699 | -0.043 | -5.492
-11 | -0.394 | 0.08028 | -0.042 | -4.901
-10.5 | -0.365 | 0.07906 | -0.042 | -4.612
-10 | -0.337 | 0.06745 | -0.046 | -4.994
-9.5 | -0.419 | 0.04334 | -0.066 | -9.665
-9 | -0.547 | 0.01093 | -0.09 | -50.066
-8.5 | -0.531 | 0.0099 | -0.092 | -53.661
-8 | -0.493 | 0.00915 | -0.094 | -53.921
-7.5 | -0.443 | 0.0086 | -0.096 | -51.529
-7 | -0.386 | 0.00801 | -0.098 | -48.219
-6.5 | -0.324 | 0.00755 | -0.1 | -42.943
-6 | -0.259 | 0.0072 | -0.102 | -35.897
-5.5 | -0.191 | 0.00694 | -0.104 | -27.48
-5 | -0.121 | 0.00671 | -0.105 | -18.089
-4.5 | -0.051 | 0.00651 | -0.107 | -7.765
-4 | 0.021 | 0.00636 | -0.109 | 3.287
-3.5 | 0.093 | 0.00616 | -0.111 | 15.067
-3 | 0.165 | 0.00646 | -0.113 | 25.57
-2.5 | 0.239 | 0.00647 | -0.115 | 36.9
-2 | 0.312 | 0.00624 | -0.116 | 49.923
-1.5 | 0.385 | 0.00645 | -0.118 | 59.6
-1 | 0.458 | 0.00682 | -0.12 | 67.059
-0.5 | 0.531 | 0.007 | -0.122 | 75.757
0 | 0.596 | 0.00752 | -0.124 | 79.235
0.5 | 0.667 | 0.00731 | -0.126 | 91.198
1 | 0.738 | 0.00772 | -0.128 | 95.582
1.5 | 0.809 | 0.0082 | -0.13 | 98.742
2 | 0.881 | 0.00859 | -0.131 | 102.569
2.5 | 0.952 | 0.009 | -0.133 | 105.69
3 | 1.022 | 0.00957 | -0.135 | 106.797
3.5 | 1.082 | 0.01032 | -0.136 | 104.872
4 | 1.149 | 0.01099 | -0.138 | 104.524
4.5 | 1.214 | 0.01152 | -0.14 | 105.355
5 | 1.277 | 0.01277 | -0.141 | 100.016
5.5 | 1.338 | 0.01349 | -0.143 | 99.206
6 | 1.396 | 0.01416 | -0.145 | 98.609
6.5 | 1.451 | 0.01483 | -0.146 | 97.787
7 | 1.494 | 0.01554 | -0.148 | 96.149
7.5 | 1.527 | 0.01634 | -0.15 | 93.487
8 | 1.545 | 0.01777 | -0.151 | 86.949
8.5 | 1.539 | 0.01895 | -0.153 | 81.211
9 | 1.488 | 0.0202 | -0.154 | 73.66
9.5 | 1.293 | 0.02189 | -0.156 | 59.064
10 | 0.969 | 0.02418 | -0.157 | 40.053
10.5 | 0.994 | 0.02823 | -0.157 | 35.224
11 | 1.034 | 0.02494 | -0.16 | 41.476
11.5 | 1.066 | 0.02722 | -0.161 | 39.17
12 | 1.096 | 0.03037 | -0.162 | 36.074
12.5 | 1.131 | 0.02866 | -0.164 | 39.468
13 | 1.161 | 0.03138 | -0.165 | 36.998

## 136. Re 16M Mach 0.50 (2)
BIGFOIL.COM POLAR EXPORT
NACA67-519 a=0.8
NACA67-519 a=0.8 |  |  |  | Cl Max: | 1.3868 | at alpha= | 15 | deg
XFOIL ncrit=9 |  |  |  | L/D Max: | 169.344 | at alpha= | 1 | deg
Re: | 16000000 |  |  | Cd Min: | 0.10677 | at alpha= | 18 | deg
Mach: | 0.5 |  |  | Cl=0 at alpha= | -99 | deg
|  |  |  | @ Cl=0.1, Cd= | 0.00375
|  |  |  | @ Cl=0.4, Cd= | 0.00375
|  |  |  | @ Cl=0.6, Cd= | 0.0037234
alpha (deg) | Cl | Cd | Cm | Cl/Cd
0.5 | 0.5917 | 0.00375 | -0.1232 | 157.7867
1 | 0.6198 | 0.00366 | -0.116 | 169.3443
1.5 | 0.6123 | 0.00394 | -0.1014 | 155.4061
2 | 0.564 | 0.00556 | -0.0786 | 101.4388
2.5 | 0.5298 | 0.00742 | -0.0596 | 71.4016
3 | 0.5102 | 0.00937 | -0.0441 | 54.4504
3.5 | 0.5253 | 0.01067 | -0.0356 | 49.2315
4.5 | 0.5613 | 0.01339 | -0.0202 | 41.9193
5 | 0.5875 | 0.01464 | -0.0142 | 40.1298
5.5 | 0.6229 | 0.01575 | -0.0098 | 39.5492
6 | 0.6595 | 0.01684 | -0.0057 | 39.1627
6.5 | 0.7029 | 0.01779 | -0.0027 | 39.511
7 | 0.7392 | 0.01905 | 0.0014 | 38.8031
7.5 | 0.7794 | 0.0202 | 0.0048 | 38.5842
8 | 0.8212 | 0.02138 | 0.0081 | 38.4097
8.5 | 0.8631 | 0.02266 | 0.0113 | 38.0891
9 | 0.9109 | 0.02373 | 0.0138 | 38.386
9.5 | 0.9607 | 0.0248 | 0.0161 | 38.7379
10 | 1.0059 | 0.02614 | 0.019 | 38.4813
10.5 | 1.0547 | 0.02737 | 0.0216 | 38.5349
11 | 1.0987 | 0.02889 | 0.0248 | 38.0305
11.5 | 1.1475 | 0.03028 | 0.0276 | 37.8963
12 | 1.1892 | 0.03209 | 0.0311 | 37.0583
12.5 | 1.2249 | 0.03426 | 0.0353 | 35.7531
13 | 1.2658 | 0.03634 | 0.0389 | 34.8321
13.5 | 1.3049 | 0.03866 | 0.0427 | 33.7532
14 | 1.3454 | 0.04105 | 0.0465 | 32.7747
14.5 | 1.3796 | 0.04397 | 0.0507 | 31.3759
15 | 1.3868 | 0.04886 | 0.0564 | 28.3831
15.5 | 1.3768 | 0.05516 | 0.0613 | 24.9601
16 | 1.3472 | 0.0635 | 0.0645 | 21.2157
16.5 | 1.3094 | 0.07319 | 0.0654 | 17.8904
17 | 1.2803 | 0.08304 | 0.0641 | 15.4179
17.5 | 1.2441 | 0.09438 | 0.0606 | 13.1818
18 | 1.2048 | 0.10677 | 0.055 | 11.2841

## 137. Re 18M Mach 0.00 (1)
BIGFOIL.COM POLAR EXPORT
NACA67-519 a=0.8
NACA67-519 a=0.8 |  |  |  | Cl Max: | 1.74 | at alpha= | 13.5 | deg
JavaFoil+Calcfoil stall+Eppler ext transition |  |  |  | L/D Max: | 117.016 | at alpha= | 4.5 | deg
Re: | 18000000 |  |  | Cd Min: | 0.00533 | at alpha= | -4 | deg
Mach: | 0 |  |  | Cl=0 at alpha= | -4.1452 | deg
|  |  |  | @ Cl=0.1, Cd= | 0.0054937
|  |  |  | @ Cl=0.4, Cd= | 0.0067305
|  |  |  | @ Cl=0.6, Cd= | 0.007191
alpha (deg) | Cl | Cd | Cm | Cl/Cd
-20 | -0.845 | 0.14179 | -0.029 | -5.96
-19.5 | -0.857 | 0.13621 | -0.03 | -6.292
-19 | -0.869 | 0.12856 | -0.031 | -6.756
-18.5 | -0.879 | 0.12105 | -0.032 | -7.259
-18 | -0.887 | 0.11301 | -0.034 | -7.85
-17.5 | -0.895 | 0.10385 | -0.036 | -8.618
-17 | -0.902 | 0.09423 | -0.038 | -9.568
-16.5 | -0.908 | 0.08356 | -0.041 | -10.862
-16 | -0.934 | 0.0586 | -0.047 | -15.938
-15.5 | -1.001 | 0.02431 | -0.055 | -41.175
-15 | -1.001 | 0.01964 | -0.058 | -50.954
-14.5 | -0.989 | 0.01733 | -0.06 | -57.084
-14 | -0.969 | 0.01558 | -0.062 | -62.215
-13.5 | -0.946 | 0.01377 | -0.064 | -68.695
-13 | -0.918 | 0.01257 | -0.066 | -72.98
-12.5 | -0.885 | 0.01172 | -0.067 | -75.497
-12 | -0.851 | 0.01018 | -0.069 | -83.569
-11.5 | -0.811 | 0.00965 | -0.071 | -84.017
-11 | -0.768 | 0.0092 | -0.073 | -83.544
-10.5 | -0.723 | 0.00879 | -0.074 | -82.211
-10 | -0.675 | 0.00847 | -0.076 | -79.723
-9.5 | -0.625 | 0.0081 | -0.078 | -77.161
-9 | -0.573 | 0.00778 | -0.079 | -73.654
-8.5 | -0.519 | 0.00747 | -0.081 | -69.544
-8 | -0.464 | 0.00698 | -0.083 | -66.43
-7.5 | -0.407 | 0.00665 | -0.084 | -61.23
-7 | -0.349 | 0.00625 | -0.086 | -55.796
-6.5 | -0.29 | 0.00636 | -0.088 | -45.564
-6 | -0.229 | 0.00618 | -0.089 | -37.108
-5.5 | -0.168 | 0.00603 | -0.091 | -27.889
-5 | -0.107 | 0.00588 | -0.092 | -18.123
-4.5 | -0.044 | 0.00603 | -0.094 | -7.349
-4 | 0.018 | 0.00533 | -0.096 | 3.429
-3.5 | 0.081 | 0.00537 | -0.097 | 15.123
-3 | 0.144 | 0.00578 | -0.099 | 24.971
-2.5 | 0.208 | 0.00588 | -0.1 | 35.455
-2 | 0.272 | 0.00651 | -0.102 | 41.807
-1.5 | 0.335 | 0.00654 | -0.104 | 51.278
-1 | 0.399 | 0.00673 | -0.105 | 59.219
-0.5 | 0.462 | 0.00676 | -0.107 | 68.349
0 | 0.518 | 0.00694 | -0.108 | 74.701
0.5 | 0.58 | 0.00712 | -0.11 | 81.502
1 | 0.642 | 0.00734 | -0.111 | 87.456
1.5 | 0.704 | 0.00747 | -0.113 | 94.221
2 | 0.766 | 0.00764 | -0.114 | 100.219
2.5 | 0.828 | 0.00769 | -0.116 | 107.669
3 | 0.889 | 0.00801 | -0.117 | 111.08
3.5 | 0.945 | 0.00838 | -0.119 | 112.747
4 | 1.004 | 0.00875 | -0.12 | 114.774
4.5 | 1.063 | 0.00908 | -0.122 | 117.016
5 | 1.12 | 0.00981 | -0.123 | 114.215
5.5 | 1.177 | 0.01026 | -0.125 | 114.784
6 | 1.234 | 0.01069 | -0.126 | 115.391
6.5 | 1.289 | 0.01109 | -0.127 | 116.178
7 | 1.341 | 0.01149 | -0.129 | 116.705
7.5 | 1.391 | 0.01192 | -0.13 | 116.693
8 | 1.438 | 0.01231 | -0.132 | 116.815
8.5 | 1.484 | 0.0131 | -0.133 | 113.269
9 | 1.526 | 0.0136 | -0.134 | 112.24
9.5 | 1.566 | 0.01417 | -0.136 | 110.493
10 | 1.603 | 0.01471 | -0.137 | 108.944
10.5 | 1.636 | 0.01527 | -0.138 | 107.137
11 | 1.666 | 0.01592 | -0.14 | 104.679
11.5 | 1.693 | 0.01657 | -0.141 | 102.152
12 | 1.711 | 0.01726 | -0.142 | 99.132
12.5 | 1.725 | 0.01795 | -0.143 | 96.133
13 | 1.735 | 0.01873 | -0.144 | 92.652
13.5 | 1.74 | 0.01958 | -0.146 | 88.84
14 | 1.74 | 0.02036 | -0.147 | 85.473
14.5 | 1.736 | 0.02133 | -0.148 | 81.378
15 | 1.727 | 0.02211 | -0.149 | 78.132
15.5 | 1.715 | 0.02309 | -0.15 | 74.268
16 | 1.698 | 0.02406 | -0.151 | 70.58
16.5 | 1.678 | 0.02522 | -0.152 | 66.521
17 | 1.655 | 0.02657 | -0.153 | 62.269
17.5 | 1.628 | 0.02766 | -0.154 | 58.847
18 | 1.598 | 0.02929 | -0.155 | 54.55
18.5 | 1.565 | 0.03156 | -0.156 | 49.592

## 138. Re 18M Mach 0.00 (2)
BIGFOIL.COM POLAR EXPORT
NACA67-519 a=0.8
NACA67-519 a=0.8 |  |  |  | Cl Max: | 1.6186 | at alpha= | 20 | deg
XFOIL ncrit=9 |  |  |  | L/D Max: | 119.513 | at alpha= | 0 | deg
Re: | 18000000 |  |  | Cd Min: | 0.04441 | at alpha= | 20 | deg
Mach: | 0 |  |  | Cl=0 at alpha= | -4.8842 | deg
|  |  |  | @ Cl=0.1, Cd= | 0.005017
|  |  |  | @ Cl=0.4, Cd= | 0.0041495
|  |  |  | @ Cl=0.6, Cd= | 0.010753
alpha (deg) | Cl | Cd | Cm | Cl/Cd
-20 | -1.1576 | 0.02307 | -0.1657 | -50.1777
-19.5 | -1.1476 | 0.02096 | -0.1626 | -54.7519
-19 | -1.1216 | 0.0197 | -0.1608 | -56.934
-18.5 | -1.1095 | 0.01792 | -0.1572 | -61.9141
-17.5 | -1.0735 | 0.01504 | -0.1504 | -71.3763
-17 | -1.0452 | 0.01403 | -0.1479 | -74.4975
-16.5 | -1.0102 | 0.01334 | -0.1463 | -75.7271
-16 | -0.9729 | 0.01272 | -0.1448 | -76.4858
-15.5 | -0.9358 | 0.01213 | -0.1432 | -77.1476
-15 | -0.8966 | 0.01161 | -0.1419 | -77.2265
-14.5 | -0.8576 | 0.01111 | -0.1404 | -77.1917
-14 | -0.8179 | 0.0106 | -0.1389 | -77.1604
-13.5 | -0.7765 | 0.01019 | -0.1377 | -76.2022
-13 | -0.737 | 0.00966 | -0.136 | -76.294
-12.5 | -0.695 | 0.00924 | -0.1347 | -75.2165
-12 | -0.6512 | 0.00885 | -0.1337 | -73.5819
-11.5 | -0.6076 | 0.00849 | -0.1325 | -71.5665
-11 | -0.5621 | 0.00817 | -0.1317 | -68.8005
-10.5 | -0.5173 | 0.00786 | -0.1306 | -65.8142
-10 | -0.4716 | 0.00755 | -0.1297 | -62.4636
-9.5 | -0.4266 | 0.00724 | -0.1286 | -58.9227
-9 | -0.3817 | 0.00694 | -0.1274 | -55
-8.5 | -0.3366 | 0.00666 | -0.1262 | -50.5405
-8 | -0.2925 | 0.00638 | -0.1247 | -45.8464
-7.5 | -0.249 | 0.00611 | -0.1231 | -40.7529
-7 | -0.2063 | 0.00587 | -0.1211 | -35.1448
-6.5 | -0.1644 | 0.00576 | -0.1189 | -28.5417
-6 | -0.117 | 0.0056 | -0.1179 | -20.8929
-5.5 | -0.0653 | 0.00546 | -0.1178 | -11.9597
-5 | -0.0123 | 0.00532 | -0.118 | -2.312
-4.5 | 0.0408 | 0.00516 | -0.1182 | 7.907
-4 | 0.0953 | 0.00503 | -0.1187 | 18.9463
-3.5 | 0.1496 | 0.00488 | -0.1191 | 30.6557
-2.5 | 0.2543 | 0.00458 | -0.1191 | 55.524
-2 | 0.3075 | 0.0044 | -0.1193 | 69.8864
-1.5 | 0.3608 | 0.00425 | -0.1196 | 84.8941
-1 | 0.4115 | 0.00412 | -0.1193 | 99.8786
-0.5 | 0.46 | 0.00402 | -0.1185 | 114.4279
0 | 0.4912 | 0.00411 | -0.1139 | 119.5134
0.5 | 0.4806 | 0.00429 | -0.0999 | 112.028
1 | 0.4666 | 0.00495 | -0.0857 | 94.2626
1.5 | 0.4582 | 0.00579 | -0.0732 | 79.1364
2 | 0.4544 | 0.00646 | -0.0619 | 70.3406
2.5 | 0.4663 | 0.00679 | -0.0539 | 68.6745
3 | 0.49 | 0.00748 | -0.0483 | 65.508
3.5 | 0.5142 | 0.00828 | -0.0431 | 62.1014
4 | 0.537 | 0.00918 | -0.0377 | 58.4967
4.5 | 0.5592 | 0.01013 | -0.0323 | 55.2024
5 | 0.5972 | 0.01071 | -0.0299 | 55.761
5.5 | 0.6357 | 0.0113 | -0.0277 | 56.2566
6 | 0.6706 | 0.01204 | -0.0249 | 55.6977
6.5 | 0.7114 | 0.01261 | -0.0232 | 56.4155
7 | 0.7505 | 0.01324 | -0.0213 | 56.6843
7.5 | 0.7861 | 0.01401 | -0.0188 | 56.1099
8 | 0.8231 | 0.01476 | -0.0167 | 55.7656
8.5 | 0.8635 | 0.01541 | -0.0152 | 56.035
9 | 0.9049 | 0.01604 | -0.0139 | 56.4152
9.5 | 0.9468 | 0.01667 | -0.0128 | 56.7966
10 | 0.985 | 0.01745 | -0.0111 | 56.447
10.5 | 1.0264 | 0.0181 | -0.01 | 56.7072
11 | 1.0671 | 0.0188 | -0.0089 | 56.7606
11.5 | 1.1063 | 0.01956 | -0.0075 | 56.5593
12 | 1.1439 | 0.02042 | -0.0061 | 56.0186
12.5 | 1.1822 | 0.02125 | -0.0047 | 55.6329
13 | 1.2185 | 0.02217 | -0.0032 | 54.9617
13.5 | 1.2485 | 0.02343 | -0.0009 | 53.2864
14 | 1.2827 | 0.02451 | 0.0008 | 52.3337
14.5 | 1.3184 | 0.02554 | 0.0021 | 51.621
15 | 1.3477 | 0.02693 | 0.0042 | 50.0446
15.5 | 1.381 | 0.02812 | 0.0057 | 49.111
16 | 1.4137 | 0.02939 | 0.0071 | 48.1014
16.5 | 1.4397 | 0.03109 | 0.0092 | 46.3075
17 | 1.4717 | 0.03243 | 0.0105 | 45.3808
17.5 | 1.497 | 0.03426 | 0.0123 | 43.6953
18 | 1.527 | 0.03581 | 0.0136 | 42.6417
18.5 | 1.5503 | 0.03787 | 0.0153 | 40.9374
19 | 1.5774 | 0.03968 | 0.0165 | 39.753
19.5 | 1.5984 | 0.04198 | 0.0181 | 38.0753
20 | 1.6186 | 0.04441 | 0.0196 | 36.4467

## 139. Re 18M Mach 0.10 (1)
BIGFOIL.COM POLAR EXPORT
NACA67-519 a=0.8
NACA67-519 a=0.8 |  |  |  | Cl Max: | 1.73 | at alpha= | 13.5 | deg
JavaFoil+Calcfoil stall+Eppler ext transition |  |  |  | L/D Max: | 116.672 | at alpha= | 4.5 | deg
Re: | 18000000 |  |  | Cd Min: | 0.00537 | at alpha= | -3.5 | deg
Mach: | 0.1 |  |  | Cl=0 at alpha= | -4.1429 | deg
|  |  |  | @ Cl=0.1, Cd= | 0.0054043
|  |  |  | @ Cl=0.4, Cd= | 0.006807
|  |  |  | @ Cl=0.6, Cd= | 0.0072266
alpha (deg) | Cl | Cd | Cm | Cl/Cd
-20 | -0.802 | 0.14817 | -0.028 | -5.415
-19.5 | -0.819 | 0.14038 | -0.029 | -5.832
-19 | -0.834 | 0.13243 | -0.03 | -6.297
-18.5 | -0.847 | 0.125 | -0.032 | -6.775
-18 | -0.862 | 0.11266 | -0.034 | -7.651
-17.5 | -0.868 | 0.10851 | -0.035 | -8.003
-17 | -0.876 | 0.10029 | -0.037 | -8.735
-16.5 | -0.883 | 0.09047 | -0.04 | -9.762
-16 | -0.897 | 0.07413 | -0.044 | -12.1
-15.5 | -0.924 | 0.0505 | -0.05 | -18.303
-15 | -0.986 | 0.02131 | -0.058 | -46.272
-14.5 | -0.979 | 0.01822 | -0.06 | -53.741
-14 | -0.96 | 0.01643 | -0.062 | -58.429
-13.5 | -0.94 | 0.01435 | -0.064 | -65.467
-13 | -0.914 | 0.01286 | -0.066 | -71.072
-12.5 | -0.882 | 0.01192 | -0.068 | -74.022
-12 | -0.85 | 0.01033 | -0.07 | -82.29
-11.5 | -0.811 | 0.00976 | -0.071 | -83.05
-11 | -0.769 | 0.00932 | -0.073 | -82.481
-10.5 | -0.724 | 0.00893 | -0.075 | -81.049
-10 | -0.677 | 0.00856 | -0.076 | -79.072
-9.5 | -0.627 | 0.00818 | -0.078 | -76.606
-9 | -0.575 | 0.00787 | -0.08 | -73.084
-8.5 | -0.521 | 0.0075 | -0.082 | -69.455
-8 | -0.466 | 0.00703 | -0.083 | -66.202
-7.5 | -0.409 | 0.00668 | -0.085 | -61.15
-7 | -0.35 | 0.0063 | -0.086 | -55.569
-6.5 | -0.291 | 0.00637 | -0.088 | -45.667
-6 | -0.23 | 0.0062 | -0.09 | -37.143
-5.5 | -0.169 | 0.00604 | -0.091 | -27.982
-5 | -0.107 | 0.00591 | -0.093 | -18.11
-4.5 | -0.045 | 0.00604 | -0.094 | -7.376
-4 | 0.018 | 0.00608 | -0.096 | 3.022
-3.5 | 0.082 | 0.00537 | -0.098 | 15.179
-3 | 0.145 | 0.00549 | -0.099 | 26.396
-2.5 | 0.209 | 0.0059 | -0.101 | 35.517
-2 | 0.273 | 0.00649 | -0.102 | 42.133
-1.5 | 0.337 | 0.00662 | -0.104 | 50.94
-1 | 0.401 | 0.00681 | -0.106 | 58.821
-0.5 | 0.464 | 0.00683 | -0.107 | 67.955
0 | 0.521 | 0.00696 | -0.109 | 74.782
0.5 | 0.583 | 0.00718 | -0.11 | 81.241
1 | 0.645 | 0.00735 | -0.112 | 87.782
1.5 | 0.708 | 0.00748 | -0.113 | 94.617
2 | 0.77 | 0.00766 | -0.115 | 100.487
2.5 | 0.832 | 0.00772 | -0.116 | 107.784
3 | 0.894 | 0.00804 | -0.118 | 111.12
3.5 | 0.949 | 0.00842 | -0.119 | 112.776
4 | 1.009 | 0.00882 | -0.121 | 114.425
4.5 | 1.068 | 0.00915 | -0.122 | 116.672
5 | 1.126 | 0.0099 | -0.124 | 113.718
5.5 | 1.183 | 0.01036 | -0.125 | 114.227
6 | 1.239 | 0.0108 | -0.127 | 114.771
6.5 | 1.294 | 0.0112 | -0.128 | 115.621
7 | 1.346 | 0.01161 | -0.13 | 115.996
7.5 | 1.396 | 0.01202 | -0.131 | 116.178
8 | 1.444 | 0.01242 | -0.132 | 116.232
8.5 | 1.489 | 0.01322 | -0.134 | 112.583
9 | 1.531 | 0.01376 | -0.135 | 111.245
9.5 | 1.57 | 0.01432 | -0.136 | 109.626
10 | 1.606 | 0.01489 | -0.138 | 107.846
10.5 | 1.638 | 0.01549 | -0.139 | 105.744
11 | 1.667 | 0.01609 | -0.14 | 103.65
11.5 | 1.692 | 0.01688 | -0.142 | 100.218
12 | 1.709 | 0.01751 | -0.143 | 97.615
12.5 | 1.721 | 0.01823 | -0.144 | 94.392
13 | 1.728 | 0.01905 | -0.145 | 90.72
13.5 | 1.73 | 0.01993 | -0.146 | 86.812
14 | 1.727 | 0.02076 | -0.147 | 83.185
14.5 | 1.719 | 0.02171 | -0.149 | 79.167
15 | 1.706 | 0.02255 | -0.15 | 75.667
15.5 | 1.689 | 0.02361 | -0.151 | 71.536
16 | 1.668 | 0.02472 | -0.152 | 67.478
16.5 | 1.643 | 0.0259 | -0.153 | 63.438
17 | 1.614 | 0.02713 | -0.154 | 59.508
17.5 | 1.582 | 0.02872 | -0.155 | 55.078
18 | 1.547 | 0.03014 | -0.155 | 51.341
18.5 | 1.509 | 0.03237 | -0.156 | 46.616

## 140. Re 18M Mach 0.10 (2)
BIGFOIL.COM POLAR EXPORT
NACA67-519 a=0.8
NACA67-519 a=0.8 |  |  |  | Cl Max: | 1.6204 | at alpha= | 20 | deg
XFOIL ncrit=9 |  |  |  | L/D Max: | 115.199 | at alpha= | -0.5 | deg
Re: | 18000000 |  |  | Cd Min: | 0.04576 | at alpha= | 20 | deg
Mach: | 0.1 |  |  | Cl=0 at alpha= | -4.9023 | deg
|  |  |  | @ Cl=0.1, Cd= | 0.0050326
|  |  |  | @ Cl=0.4, Cd= | 0.0041643
|  |  |  | @ Cl=0.6, Cd= | 0.010893
alpha (deg) | Cl | Cd | Cm | Cl/Cd
-20 | -1.1524 | 0.02418 | -0.1704 | -47.6592
-19.5 | -1.1395 | 0.0221 | -0.1678 | -51.5611
-19 | -1.1168 | 0.02062 | -0.1656 | -54.161
-18.5 | -1.1016 | 0.0189 | -0.1624 | -58.2857
-18 | -1.086 | 0.01723 | -0.1588 | -63.0296
-17.5 | -1.0503 | 0.0165 | -0.1574 | -63.6545
-17 | -1.0483 | 0.01434 | -0.1515 | -73.1032
-16.5 | -1.0125 | 0.01364 | -0.1498 | -74.2302
-16 | -0.9756 | 0.01297 | -0.1481 | -75.2197
-15.5 | -0.9388 | 0.01234 | -0.1463 | -76.0778
-15 | -0.8989 | 0.01181 | -0.1448 | -76.1135
-14.5 | -0.8601 | 0.01127 | -0.1431 | -76.3177
-14 | -0.8193 | 0.01077 | -0.1417 | -76.0724
-13.5 | -0.7777 | 0.01035 | -0.1403 | -75.1401
-13 | -0.7378 | 0.0098 | -0.1386 | -75.2857
-12.5 | -0.6954 | 0.00936 | -0.1372 | -74.2949
-12 | -0.6519 | 0.00895 | -0.1359 | -72.838
-11.5 | -0.6075 | 0.00858 | -0.1348 | -70.8042
-11 | -0.5622 | 0.00824 | -0.1337 | -68.2282
-10.5 | -0.5165 | 0.00792 | -0.1327 | -65.2146
-10 | -0.4709 | 0.00761 | -0.1317 | -61.8791
-9.5 | -0.4252 | 0.0073 | -0.1305 | -58.2466
-9 | -0.3801 | 0.00699 | -0.1293 | -54.3777
-8.5 | -0.3346 | 0.00671 | -0.128 | -49.8659
-8 | -0.2899 | 0.00642 | -0.1266 | -45.1558
-7.5 | -0.2459 | 0.00614 | -0.1249 | -40.0489
-7 | -0.2025 | 0.00589 | -0.1231 | -34.3803
-6.5 | -0.1594 | 0.00575 | -0.1211 | -27.7217
-6 | -0.1152 | 0.00562 | -0.1193 | -20.4982
-5.5 | -0.0635 | 0.00547 | -0.1191 | -11.6088
-5 | -0.0104 | 0.00533 | -0.1192 | -1.9512
-4.5 | 0.0428 | 0.00517 | -0.1193 | 8.2785
-4 | 0.0973 | 0.00504 | -0.1197 | 19.3056
-3.5 | 0.1518 | 0.00489 | -0.1201 | 31.0429
-3 | 0.206 | 0.00475 | -0.1204 | 43.3684
-2.5 | 0.257 | 0.00459 | -0.1201 | 55.9913
-2 | 0.3101 | 0.00441 | -0.1202 | 70.3175
-1.5 | 0.3638 | 0.00425 | -0.1205 | 85.6
-1 | 0.4145 | 0.00413 | -0.1201 | 100.3632
-0.5 | 0.4631 | 0.00402 | -0.1192 | 115.199
0.5 | 0.4847 | 0.00425 | -0.1008 | 114.0471
1 | 0.4694 | 0.00493 | -0.0863 | 95.213
1.5 | 0.4614 | 0.00577 | -0.0737 | 79.9653
2 | 0.4546 | 0.0065 | -0.0618 | 69.9385
2.5 | 0.4671 | 0.00682 | -0.0538 | 68.4897
3 | 0.4893 | 0.00755 | -0.0479 | 64.8079
3.5 | 0.5149 | 0.00834 | -0.0429 | 61.7386
4 | 0.5381 | 0.00923 | -0.0375 | 58.299
4.5 | 0.5585 | 0.01024 | -0.0317 | 54.541
5 | 0.5967 | 0.01083 | -0.0293 | 55.097
5.5 | 0.6327 | 0.01152 | -0.0266 | 54.9219
6 | 0.6704 | 0.01218 | -0.0243 | 55.0411
6.5 | 0.7114 | 0.01275 | -0.0226 | 55.7961
7 | 0.7508 | 0.01339 | -0.0206 | 56.0717
7.5 | 0.7836 | 0.01428 | -0.0176 | 54.8739
8 | 0.8234 | 0.01495 | -0.0159 | 55.0769
8.5 | 0.8642 | 0.0156 | -0.0144 | 55.3974
9 | 0.9059 | 0.01624 | -0.0131 | 55.782
9.5 | 0.9451 | 0.017 | -0.0114 | 55.5941
10 | 0.9862 | 0.01768 | -0.0101 | 55.7805
10.5 | 1.0282 | 0.01834 | -0.0091 | 56.0632
11 | 1.0691 | 0.01905 | -0.0078 | 56.1207
11.5 | 1.1059 | 0.01996 | -0.0061 | 55.4058
12 | 1.1463 | 0.02072 | -0.0049 | 55.3234
12.5 | 1.1848 | 0.02156 | -0.0035 | 54.9536
13 | 1.2186 | 0.02264 | -0.0015 | 53.8251
13.5 | 1.25 | 0.02387 | 0.0007 | 52.367
14 | 1.2858 | 0.02492 | 0.0022 | 51.5971
14.5 | 1.3185 | 0.02615 | 0.0041 | 50.4207
15 | 1.3504 | 0.02744 | 0.0059 | 49.2128
15.5 | 1.3846 | 0.02865 | 0.0074 | 48.3281
16 | 1.4126 | 0.03025 | 0.0095 | 46.6975
16.5 | 1.4431 | 0.03173 | 0.0111 | 45.4806
17 | 1.4714 | 0.03338 | 0.0129 | 44.0803
17.5 | 1.5008 | 0.03501 | 0.0144 | 42.8678
18 | 1.527 | 0.03691 | 0.0161 | 41.3709
18.5 | 1.5538 | 0.03879 | 0.0175 | 40.0567
19 | 1.5763 | 0.04102 | 0.0192 | 38.4276
19.5 | 1.5997 | 0.04324 | 0.0207 | 36.9958
20 | 1.6204 | 0.04576 | 0.0221 | 35.4108

## 141. Re 18M Mach 0.25 (1)
BIGFOIL.COM POLAR EXPORT
NACA67-519 a=0.8
NACA67-519 a=0.8 |  |  |  | Cl Max: | 1.681 | at alpha= | 12 | deg
JavaFoil+Calcfoil stall+Eppler ext transition |  |  |  | L/D Max: | 115.331 | at alpha= | 4.5 | deg
Re: | 18000000 |  |  | Cd Min: | 0.00567 | at alpha= | -2.5 | deg
Mach: | 0.25 |  |  | Cl=0 at alpha= | -4.1461 | deg
|  |  |  | @ Cl=0.1, Cd= | 0.0061849
|  |  |  | @ Cl=0.4, Cd= | 0.0066309
|  |  |  | @ Cl=0.6, Cd= | 0.0073239
alpha (deg) | Cl | Cd | Cm | Cl/Cd
-18.5 | -0.58 | 0.14708 | -0.028 | -3.945
-18 | -0.622 | 0.13893 | -0.03 | -4.48
-17.5 | -0.66 | 0.13068 | -0.031 | -5.053
-17 | -0.694 | 0.12166 | -0.032 | -5.703
-16.5 | -0.724 | 0.11255 | -0.035 | -6.43
-16 | -0.748 | 0.10443 | -0.037 | -7.163
-15.5 | -0.766 | 0.09777 | -0.038 | -7.837
-15 | -0.782 | 0.08804 | -0.041 | -8.88
-14.5 | -0.794 | 0.07764 | -0.045 | -10.225
-14 | -0.804 | 0.06179 | -0.05 | -13.013
-13.5 | -0.883 | 0.01976 | -0.064 | -44.692
-13 | -0.871 | 0.01663 | -0.066 | -52.388
-12.5 | -0.855 | 0.01403 | -0.069 | -60.992
-12 | -0.831 | 0.01267 | -0.071 | -65.575
-11.5 | -0.803 | 0.01051 | -0.073 | -76.465
-11 | -0.767 | 0.00994 | -0.075 | -77.139
-10.5 | -0.726 | 0.00943 | -0.077 | -76.958
-10 | -0.681 | 0.00899 | -0.078 | -75.787
-9.5 | -0.634 | 0.00861 | -0.08 | -73.593
-9 | -0.583 | 0.00795 | -0.082 | -73.406
-8.5 | -0.53 | 0.00749 | -0.083 | -70.723
-8 | -0.475 | 0.00714 | -0.085 | -66.452
-7.5 | -0.417 | 0.00677 | -0.087 | -61.666
-7 | -0.358 | 0.0068 | -0.088 | -52.639
-6.5 | -0.298 | 0.00653 | -0.09 | -45.553
-6 | -0.236 | 0.00635 | -0.092 | -37.17
-5.5 | -0.173 | 0.00618 | -0.094 | -28.046
-5 | -0.11 | 0.00601 | -0.095 | -18.261
-4.5 | -0.046 | 0.00611 | -0.097 | -7.474
-4 | 0.019 | 0.00615 | -0.098 | 3.068
-3.5 | 0.084 | 0.00618 | -0.1 | 13.532
-3 | 0.149 | 0.0062 | -0.102 | 23.98
-2.5 | 0.215 | 0.00567 | -0.103 | 37.884
-2 | 0.28 | 0.00613 | -0.105 | 45.738
-1.5 | 0.346 | 0.00623 | -0.107 | 55.539
-1 | 0.412 | 0.00672 | -0.108 | 61.276
-0.5 | 0.477 | 0.00699 | -0.11 | 68.235
0 | 0.535 | 0.00717 | -0.112 | 74.518
0.5 | 0.599 | 0.00732 | -0.113 | 81.771
1 | 0.663 | 0.00757 | -0.115 | 87.594
1.5 | 0.727 | 0.00767 | -0.116 | 94.725
2 | 0.79 | 0.00774 | -0.118 | 102.153
2.5 | 0.854 | 0.00797 | -0.119 | 107.204
3 | 0.918 | 0.00831 | -0.121 | 110.438
3.5 | 0.974 | 0.00874 | -0.123 | 111.43
4 | 1.035 | 0.00917 | -0.124 | 112.885
4.5 | 1.095 | 0.00949 | -0.126 | 115.331
5 | 1.154 | 0.01031 | -0.127 | 111.917
5.5 | 1.213 | 0.01082 | -0.129 | 112.051
6 | 1.27 | 0.01128 | -0.13 | 112.564
6.5 | 1.325 | 0.01171 | -0.131 | 113.157
7 | 1.377 | 0.01218 | -0.133 | 113.071
7.5 | 1.427 | 0.01265 | -0.134 | 112.751
8 | 1.473 | 0.01312 | -0.136 | 112.228
8.5 | 1.516 | 0.01401 | -0.137 | 108.157
9 | 1.555 | 0.01459 | -0.139 | 106.556
9.5 | 1.589 | 0.01526 | -0.14 | 104.147
10 | 1.62 | 0.0159 | -0.141 | 101.839
10.5 | 1.645 | 0.01659 | -0.143 | 99.159
11 | 1.665 | 0.01736 | -0.144 | 95.89
11.5 | 1.679 | 0.0181 | -0.145 | 92.729
12 | 1.681 | 0.01893 | -0.147 | 88.792
12.5 | 1.675 | 0.01977 | -0.148 | 84.718
13 | 1.661 | 0.02086 | -0.149 | 79.622
13.5 | 1.639 | 0.02196 | -0.15 | 74.645
14 | 1.608 | 0.02311 | -0.151 | 69.587
14.5 | 1.569 | 0.02434 | -0.152 | 64.483
15 | 1.522 | 0.02564 | -0.153 | 59.37
15.5 | 1.468 | 0.02706 | -0.155 | 54.254
16 | 1.406 | 0.02886 | -0.155 | 48.712
16.5 | 1.337 | 0.03076 | -0.156 | 43.463
17 | 1.261 | 0.03377 | -0.157 | 37.324

## 142. Re 18M Mach 0.25 (2)
BIGFOIL.COM POLAR EXPORT
NACA67-519 a=0.8
NACA67-519 a=0.8 |  |  |  | Cl Max: | 1.6159 | at alpha= | 20 | deg
XFOIL ncrit=9 |  |  |  | L/D Max: | 133.24 | at alpha= | 0 | deg
Re: | 18000000 |  |  | Cd Min: | 0.05478 | at alpha= | 20 | deg
Mach: | 0.25 |  |  | Cl=0 at alpha= | -5.018 | deg
|  |  |  | @ Cl=0.1, Cd= | 0.005117
|  |  |  | @ Cl=0.4, Cd= | 0.004237
|  |  |  | @ Cl=0.6, Cd= | 0.011739
alpha (deg) | Cl | Cd | Cm | Cl/Cd
-20 | -1.0943 | 0.03309 | -0.1954 | -33.0704
-19.5 | -1.0987 | 0.02905 | -0.1932 | -37.821
-19 | -1.0869 | 0.02628 | -0.1907 | -41.3584
-18.5 | -1.0738 | 0.02386 | -0.1876 | -45.0042
-18 | -1.0558 | 0.02183 | -0.1844 | -48.3646
-17.5 | -1.0343 | 0.02007 | -0.1811 | -51.5346
-17 | -1.0175 | 0.01819 | -0.1769 | -55.9373
-16.5 | -0.9807 | 0.01723 | -0.1746 | -56.9182
-16 | -0.9839 | 0.01473 | -0.1676 | -66.7957
-15.5 | -0.9513 | 0.01371 | -0.1643 | -69.3873
-15 | -0.9127 | 0.01297 | -0.1616 | -70.3701
-14.5 | -0.871 | 0.01232 | -0.1593 | -70.6981
-14 | -0.8297 | 0.01171 | -0.1569 | -70.854
-13.5 | -0.7853 | 0.01118 | -0.155 | -70.2415
-13 | -0.7433 | 0.01057 | -0.1527 | -70.3217
-12.5 | -0.6984 | 0.01006 | -0.1508 | -69.4235
-12 | -0.6546 | 0.00954 | -0.1487 | -68.6164
-11.5 | -0.6089 | 0.00907 | -0.147 | -67.1334
-11 | -0.5625 | 0.00867 | -0.1453 | -64.8789
-10.5 | -0.5144 | 0.0083 | -0.1439 | -61.9759
-10 | -0.4671 | 0.00795 | -0.1424 | -58.7547
-9.5 | -0.4185 | 0.00763 | -0.1412 | -54.8493
-9 | -0.3716 | 0.00729 | -0.1396 | -50.9739
-8.5 | -0.3243 | 0.00696 | -0.1381 | -46.5948
-8 | -0.2767 | 0.00668 | -0.1366 | -41.4222
-7.5 | -0.2302 | 0.00639 | -0.135 | -36.025
-7 | -0.1855 | 0.00607 | -0.1329 | -30.5601
-6.5 | -0.1376 | 0.00587 | -0.1315 | -23.4412
-6 | -0.092 | 0.00566 | -0.1295 | -16.2544
-5.5 | -0.0482 | 0.00552 | -0.1271 | -8.7319
-5 | 0.0018 | 0.00539 | -0.126 | 0.33395
-4.5 | 0.0553 | 0.00524 | -0.1257 | 10.5534
-4 | 0.1098 | 0.00509 | -0.1257 | 21.5717
-3.5 | 0.1651 | 0.00494 | -0.1258 | 33.4211
-3 | 0.2202 | 0.0048 | -0.126 | 45.875
-2.5 | 0.2728 | 0.00465 | -0.1256 | 58.6667
-2 | 0.3248 | 0.00446 | -0.1251 | 72.8251
-1.5 | 0.38 | 0.00428 | -0.1253 | 88.785
-1 | 0.4312 | 0.00417 | -0.1246 | 103.4053
-0.5 | 0.4821 | 0.004 | -0.1239 | 120.525
0 | 0.5223 | 0.00392 | -0.1209 | 133.2398
0.5 | 0.5116 | 0.00404 | -0.1065 | 126.6337
1.5 | 0.4774 | 0.00572 | -0.0764 | 83.4615
2 | 0.4597 | 0.00664 | -0.0619 | 69.2319
2.5 | 0.4709 | 0.00702 | -0.0533 | 67.0798
3.5 | 0.5142 | 0.00878 | -0.041 | 58.5649
4 | 0.5351 | 0.00981 | -0.0349 | 54.5464
4.5 | 0.5563 | 0.01085 | -0.029 | 51.2719
5 | 0.5919 | 0.01159 | -0.0259 | 51.0699
5.5 | 0.6295 | 0.01228 | -0.0231 | 51.2622
6 | 0.6705 | 0.01292 | -0.021 | 51.8963
6.5 | 0.7066 | 0.01375 | -0.0182 | 51.3891
7 | 0.7471 | 0.01445 | -0.0161 | 51.7024
7.5 | 0.7839 | 0.01527 | -0.0134 | 51.336
8 | 0.8223 | 0.01611 | -0.0111 | 51.0428
8.5 | 0.8629 | 0.01689 | -0.0092 | 51.0894
9 | 0.9061 | 0.01758 | -0.0077 | 51.5415
9.5 | 0.9509 | 0.01823 | -0.0065 | 52.1613
10 | 0.9897 | 0.01915 | -0.0044 | 51.6815
10.5 | 1.0321 | 0.01995 | -0.0029 | 51.7343
11 | 1.0749 | 0.02074 | -0.0015 | 51.8274
11.5 | 1.1171 | 0.02157 | 0 | 51.7895
12 | 1.1553 | 0.0226 | 0.002 | 51.1195
12.5 | 1.1932 | 0.02366 | 0.004 | 50.4311
13 | 1.2266 | 0.02497 | 0.0066 | 49.1229
13.5 | 1.2589 | 0.02639 | 0.0092 | 47.7037
14 | 1.2963 | 0.02758 | 0.011 | 47.0015
14.5 | 1.3293 | 0.02907 | 0.0133 | 45.7276
15 | 1.3641 | 0.0305 | 0.0154 | 44.7246
15.5 | 1.3945 | 0.03224 | 0.0178 | 43.2537
16 | 1.4258 | 0.03395 | 0.0199 | 41.9971
16.5 | 1.4553 | 0.03587 | 0.0222 | 40.5715
17 | 1.4863 | 0.03776 | 0.0241 | 39.3618
17.5 | 1.5121 | 0.04006 | 0.0263 | 37.7459
18 | 1.5362 | 0.04252 | 0.0285 | 36.1289
18.5 | 1.5609 | 0.04506 | 0.0304 | 34.6405
19 | 1.5806 | 0.04809 | 0.0324 | 32.8675
19.5 | 1.5985 | 0.05135 | 0.0343 | 31.1295
20 | 1.6159 | 0.05478 | 0.0358 | 29.498

## 143. Re 18M Mach 0.50 (1)
BIGFOIL.COM POLAR EXPORT
NACA67-519 a=0.8
NACA67-519 a=0.8 |  |  |  | Cl Max: | 1.546 | at alpha= | 8 | deg
JavaFoil+Calcfoil stall+Eppler ext transition |  |  |  | L/D Max: | 106.309 | at alpha= | 3 | deg
Re: | 18000000 |  |  | Cd Min: | 0.00642 | at alpha= | -4.5 | deg
Mach: | 0.5 |  |  | Cl=0 at alpha= | -4.1458 | deg
|  |  |  | @ Cl=0.1, Cd= | 0.00658
|  |  |  | @ Cl=0.4, Cd= | 0.0070708
|  |  |  | @ Cl=0.6, Cd= | 0.0077759
alpha (deg) | Cl | Cd | Cm | Cl/Cd
-20 | -0.91 | 0.17945 | -0.032 | -5.072
-19.5 | -0.881 | 0.17587 | -0.032 | -5.011
-19 | -0.852 | 0.17428 | -0.033 | -4.889
-18.5 | -0.823 | 0.16431 | -0.033 | -5.009
-18 | -0.795 | 0.15926 | -0.034 | -4.991
-17.5 | -0.767 | 0.14698 | -0.036 | -5.22
-17 | -0.738 | 0.13696 | -0.036 | -5.392
-16.5 | -0.71 | 0.12949 | -0.037 | -5.48
-16 | -0.681 | 0.12154 | -0.038 | -5.605
-15.5 | -0.653 | 0.11161 | -0.039 | -5.851
-15 | -0.623 | 0.10937 | -0.039 | -5.7
-14.5 | -0.597 | 0.0995 | -0.041 | -5.998
-14 | -0.568 | 0.0936 | -0.042 | -6.065
-13.5 | -0.544 | 0.08054 | -0.047 | -6.755
-13 | -0.52 | 0.07127 | -0.051 | -7.293
-12.5 | -0.561 | 0.02018 | -0.074 | -27.816
-12 | -0.451 | 0.08228 | -0.042 | -5.481
-11.5 | -0.423 | 0.07611 | -0.044 | -5.557
-11 | -0.394 | 0.08043 | -0.043 | -4.893
-10.5 | -0.365 | 0.07891 | -0.043 | -4.621
-10 | -0.337 | 0.0663 | -0.047 | -5.085
-9.5 | -0.426 | 0.03804 | -0.07 | -11.19
-9 | -0.547 | 0.01071 | -0.09 | -51.104
-8.5 | -0.532 | 0.00971 | -0.092 | -54.736
-8 | -0.494 | 0.00897 | -0.094 | -55.015
-7.5 | -0.444 | 0.00843 | -0.096 | -52.596
-7 | -0.386 | 0.00795 | -0.098 | -48.585
-6.5 | -0.324 | 0.00746 | -0.1 | -43.481
-6 | -0.259 | 0.00708 | -0.102 | -36.525
-5.5 | -0.191 | 0.00685 | -0.104 | -27.858
-5 | -0.121 | 0.0066 | -0.105 | -18.376
-4.5 | -0.051 | 0.00642 | -0.107 | -7.883
-4 | 0.021 | 0.00654 | -0.109 | 3.195
-3.5 | 0.093 | 0.00658 | -0.111 | 14.112
-3 | 0.165 | 0.00658 | -0.113 | 25.096
-2.5 | 0.239 | 0.00664 | -0.115 | 35.993
-2 | 0.312 | 0.00695 | -0.116 | 44.854
-1.5 | 0.385 | 0.00704 | -0.118 | 54.655
-1 | 0.458 | 0.00719 | -0.12 | 63.677
-0.5 | 0.531 | 0.00749 | -0.122 | 70.874
0 | 0.596 | 0.00779 | -0.124 | 76.464
0.5 | 0.667 | 0.00754 | -0.126 | 88.469
1 | 0.738 | 0.00802 | -0.127 | 92.087
1.5 | 0.81 | 0.00854 | -0.129 | 94.804
2 | 0.881 | 0.00875 | -0.131 | 100.618
2.5 | 0.952 | 0.00916 | -0.133 | 103.951
3 | 1.023 | 0.00962 | -0.135 | 106.309
3.5 | 1.083 | 0.01034 | -0.136 | 104.729
4 | 1.149 | 0.01085 | -0.138 | 105.88
4.5 | 1.214 | 0.01182 | -0.14 | 102.677
5 | 1.277 | 0.01254 | -0.142 | 101.843
5.5 | 1.338 | 0.01323 | -0.143 | 101.156
6 | 1.397 | 0.01387 | -0.145 | 100.718
6.5 | 1.451 | 0.01455 | -0.146 | 99.699
7 | 1.494 | 0.01522 | -0.148 | 98.188
7.5 | 1.528 | 0.016 | -0.15 | 95.502
8 | 1.546 | 0.01742 | -0.151 | 88.71
8.5 | 1.539 | 0.01857 | -0.153 | 82.878
9 | 1.488 | 0.01985 | -0.154 | 74.973
9.5 | 1.294 | 0.02158 | -0.156 | 59.944
10 | 0.969 | 0.02376 | -0.157 | 40.779
10.5 | 0.991 | 0.02885 | -0.157 | 34.348
11 | 1.035 | 0.02451 | -0.16 | 42.231
11.5 | 1.067 | 0.02649 | -0.161 | 40.26
12 | 1.096 | 0.02958 | -0.162 | 37.072
12.5 | 1.13 | 0.02884 | -0.164 | 39.192
13 | 1.159 | 0.032 | -0.165 | 36.223

## 144. Re 18M Mach 0.50 (2)
BIGFOIL.COM POLAR EXPORT
NACA67-519 a=0.8
NACA67-519 a=0.8 |  |  |  | Cl Max: | 1.3888 | at alpha= | 14.5 | deg
XFOIL ncrit=9 |  |  |  | L/D Max: | 152.375 | at alpha= | 1 | deg
Re: | 18000000 |  |  | Cd Min: | 0.10595 | at alpha= | 18 | deg
Mach: | 0.5 |  |  | Cl=0 at alpha= | -99 | deg
|  |  |  | @ Cl=0.1, Cd= | 0.00392
|  |  |  | @ Cl=0.4, Cd= | 0.00392
|  |  |  | @ Cl=0.6, Cd= | 0.0039775
alpha (deg) | Cl | Cd | Cm | Cl/Cd
0 | 0.5757 | 0.00392 | -0.133 | 146.8622
1 | 0.6095 | 0.004 | -0.1136 | 152.375
1.5 | 0.5757 | 0.00519 | -0.0936 | 110.9249
2 | 0.5301 | 0.00608 | -0.0718 | 87.1875
2.5 | 0.4989 | 0.00802 | -0.0537 | 62.207
3.5 | 0.5117 | 0.01093 | -0.0331 | 46.8161
4 | 0.5325 | 0.01217 | -0.0258 | 43.7551
4.5 | 0.5562 | 0.01344 | -0.0193 | 41.3839
5 | 0.5838 | 0.01465 | -0.0135 | 39.8498
5.5 | 0.6208 | 0.01571 | -0.0094 | 39.5162
6 | 0.6591 | 0.01676 | -0.0056 | 39.3258
6.5 | 0.7036 | 0.01767 | -0.0027 | 39.8189
7 | 0.7426 | 0.01884 | 0.001 | 39.4161
7.5 | 0.7812 | 0.02004 | 0.0047 | 38.982
8 | 0.825 | 0.02114 | 0.0077 | 39.0255
8.5 | 0.8685 | 0.02236 | 0.0107 | 38.8417
9 | 0.9158 | 0.02344 | 0.0133 | 39.07
9.5 | 0.9666 | 0.02445 | 0.0155 | 39.5337
10 | 1.0123 | 0.02577 | 0.0184 | 39.2821
10.5 | 1.0602 | 0.02704 | 0.0211 | 39.2086
11 | 1.1072 | 0.0284 | 0.024 | 38.9859
11.5 | 1.1534 | 0.0299 | 0.0271 | 38.5753
12 | 1.1954 | 0.03167 | 0.0307 | 37.7455
12.5 | 1.2311 | 0.03387 | 0.0349 | 36.3478
13 | 1.2731 | 0.03588 | 0.0385 | 35.4822
13.5 | 1.3162 | 0.03796 | 0.0421 | 34.6733
14 | 1.3548 | 0.04045 | 0.0461 | 33.4932
14.5 | 1.3888 | 0.04337 | 0.0504 | 32.0221
15.5 | 1.3853 | 0.05452 | 0.0613 | 25.409
16 | 1.3536 | 0.06292 | 0.0647 | 21.513
16.5 | 1.3162 | 0.07252 | 0.0658 | 18.1495
17 | 1.2867 | 0.08237 | 0.0646 | 15.621
17.5 | 1.2506 | 0.09363 | 0.0612 | 13.3568
18 | 1.2115 | 0.10595 | 0.0557 | 11.4346

## 145. Re 20M Mach 0.00 (1)
BIGFOIL.COM POLAR EXPORT
NACA67-519 a=0.8
NACA67-519 a=0.8 |  |  |  | Cl Max: | 1.741 | at alpha= | 14 | deg
JavaFoil+Calcfoil stall+Eppler ext transition |  |  |  | L/D Max: | 118.826 | at alpha= | 7 | deg
Re: | 20000000 |  |  | Cd Min: | 0.00541 | at alpha= | -4 | deg
Mach: | 0 |  |  | Cl=0 at alpha= | -4.1452 | deg
|  |  |  | @ Cl=0.1, Cd= | 0.0059575
|  |  |  | @ Cl=0.4, Cd= | 0.0068794
|  |  |  | @ Cl=0.6, Cd= | 0.0073819
alpha (deg) | Cl | Cd | Cm | Cl/Cd
-20 | -0.846 | 0.14022 | -0.029 | -6.03
-19.5 | -0.857 | 0.13512 | -0.03 | -6.345
-19 | -0.869 | 0.12707 | -0.031 | -6.842
-18.5 | -0.879 | 0.11964 | -0.033 | -7.351
-18 | -0.888 | 0.11183 | -0.034 | -7.941
-17.5 | -0.897 | 0.10182 | -0.036 | -8.808
-17 | -0.903 | 0.09252 | -0.039 | -9.763
-16.5 | -0.911 | 0.08042 | -0.042 | -11.333
-16 | -0.941 | 0.05406 | -0.048 | -17.414
-15.5 | -1.006 | 0.02255 | -0.056 | -44.625
-15 | -1.002 | 0.01906 | -0.058 | -52.571
-14.5 | -0.99 | 0.01691 | -0.06 | -58.54
-14 | -0.971 | 0.01508 | -0.062 | -64.366
-13.5 | -0.947 | 0.0135 | -0.064 | -70.125
-13 | -0.918 | 0.01231 | -0.066 | -74.572
-12.5 | -0.885 | 0.01146 | -0.067 | -77.277
-12 | -0.851 | 0.00996 | -0.069 | -85.472
-11.5 | -0.811 | 0.00947 | -0.071 | -85.712
-11 | -0.769 | 0.00904 | -0.073 | -85.051
-10.5 | -0.723 | 0.00867 | -0.074 | -83.411
-10 | -0.675 | 0.0083 | -0.076 | -81.356
-9.5 | -0.625 | 0.00799 | -0.078 | -78.304
-9 | -0.573 | 0.00767 | -0.079 | -74.765
-8.5 | -0.52 | 0.00736 | -0.081 | -70.577
-8 | -0.464 | 0.00688 | -0.083 | -67.486
-7.5 | -0.407 | 0.00659 | -0.084 | -61.845
-7 | -0.349 | 0.0062 | -0.086 | -56.305
-6.5 | -0.29 | 0.00628 | -0.088 | -46.129
-6 | -0.229 | 0.0061 | -0.089 | -37.627
-5.5 | -0.168 | 0.00594 | -0.091 | -28.331
-5 | -0.107 | 0.00613 | -0.092 | -17.405
-4.5 | -0.044 | 0.00614 | -0.094 | -7.221
-4 | 0.018 | 0.00541 | -0.096 | 3.384
-3.5 | 0.081 | 0.00587 | -0.097 | 13.84
-3 | 0.144 | 0.00616 | -0.099 | 23.443
-2.5 | 0.209 | 0.00669 | -0.1 | 31.185
-2 | 0.272 | 0.00663 | -0.102 | 41.066
-1.5 | 0.335 | 0.00692 | -0.104 | 48.479
-1 | 0.399 | 0.00688 | -0.105 | 57.949
-0.5 | 0.462 | 0.00684 | -0.107 | 67.512
0 | 0.518 | 0.0072 | -0.108 | 71.943
0.5 | 0.58 | 0.00734 | -0.11 | 79.099
1 | 0.642 | 0.00747 | -0.111 | 86.045
1.5 | 0.704 | 0.00766 | -0.113 | 91.986
2 | 0.766 | 0.00772 | -0.114 | 99.259
2.5 | 0.828 | 0.00799 | -0.116 | 103.625
3 | 0.89 | 0.0081 | -0.117 | 109.808
3.5 | 0.945 | 0.00848 | -0.119 | 111.407
4 | 1.004 | 0.00866 | -0.12 | 115.969
4.5 | 1.063 | 0.00897 | -0.122 | 118.519
5 | 1.121 | 0.0097 | -0.123 | 115.583
5.5 | 1.178 | 0.01013 | -0.125 | 116.3
6 | 1.234 | 0.01053 | -0.126 | 117.212
6.5 | 1.289 | 0.01092 | -0.127 | 118.068
7 | 1.341 | 0.01129 | -0.129 | 118.826
7.5 | 1.391 | 0.01172 | -0.13 | 118.722
8 | 1.439 | 0.01211 | -0.132 | 118.788
8.5 | 1.484 | 0.01286 | -0.133 | 115.433
9 | 1.527 | 0.01337 | -0.134 | 114.153
9.5 | 1.566 | 0.01395 | -0.136 | 112.266
10 | 1.603 | 0.01445 | -0.137 | 110.928
10.5 | 1.636 | 0.01503 | -0.138 | 108.905
11 | 1.667 | 0.01562 | -0.14 | 106.719
11.5 | 1.693 | 0.01626 | -0.141 | 104.129
12 | 1.712 | 0.01699 | -0.142 | 100.76
12.5 | 1.726 | 0.01767 | -0.143 | 97.679
13 | 1.736 | 0.01838 | -0.145 | 94.401
13.5 | 1.74 | 0.01921 | -0.146 | 90.611
14 | 1.741 | 0.02003 | -0.147 | 86.93
14.5 | 1.736 | 0.02092 | -0.148 | 82.995
15 | 1.728 | 0.02175 | -0.149 | 79.466
15.5 | 1.715 | 0.02262 | -0.15 | 75.823
16 | 1.699 | 0.02367 | -0.151 | 71.772
16.5 | 1.679 | 0.0248 | -0.152 | 67.679
17 | 1.655 | 0.02623 | -0.153 | 63.09
17.5 | 1.628 | 0.02743 | -0.154 | 59.356
18 | 1.599 | 0.02874 | -0.155 | 55.627
18.5 | 1.566 | 0.03091 | -0.156 | 50.652
19 | 1.532 | 0.03257 | -0.156 | 47.033

## 146. Re 20M Mach 0.00 (2)
BIGFOIL.COM POLAR EXPORT
NACA67-519 a=0.8
NACA67-519 a=0.8 |  |  |  | Cl Max: | 1.6279 | at alpha= | 20 | deg
XFOIL ncrit=9 |  |  |  | L/D Max: | 106.761 | at alpha= | -0.5 | deg
Re: | 20000000 |  |  | Cd Min: | 0.04363 | at alpha= | 20 | deg
Mach: | 0 |  |  | Cl=0 at alpha= | -4.8706 | deg
|  |  |  | @ Cl=0.1, Cd= | 0.0049061
|  |  |  | @ Cl=0.4, Cd= | 0.0042356
|  |  |  | @ Cl=0.6, Cd= | 0.010704
alpha (deg) | Cl | Cd | Cm | Cl/Cd
-20 | -1.1675 | 0.02251 | -0.1649 | -51.8658
-19.5 | -1.1535 | 0.02064 | -0.1621 | -55.8866
-19 | -1.127 | 0.01944 | -0.1603 | -57.9733
-18.5 | -1.109 | 0.01792 | -0.1573 | -61.8862
-18 | -1.1051 | 0.01585 | -0.1523 | -69.7224
-17.5 | -1.0582 | 0.01564 | -0.1524 | -67.6598
-17 | -1.0523 | 0.01373 | -0.147 | -76.6424
-16.5 | -1.016 | 0.01309 | -0.1455 | -77.6165
-16 | -0.98 | 0.01245 | -0.1439 | -78.7149
-15.5 | -0.9418 | 0.0119 | -0.1424 | -79.1429
-15 | -0.9035 | 0.01137 | -0.1408 | -79.4635
-14.5 | -0.8634 | 0.01089 | -0.1395 | -79.2837
-14 | -0.8234 | 0.01042 | -0.1381 | -79.0211
-13.5 | -0.7811 | 0.01001 | -0.137 | -78.032
-13 | -0.7412 | 0.00949 | -0.1354 | -78.1033
-12.5 | -0.6988 | 0.00908 | -0.1341 | -76.9604
-12 | -0.6558 | 0.00867 | -0.1329 | -75.6401
-11.5 | -0.612 | 0.00832 | -0.1318 | -73.5577
-11 | -0.5667 | 0.008 | -0.1309 | -70.8375
-10.5 | -0.5217 | 0.00769 | -0.1299 | -67.8414
-10 | -0.4758 | 0.00741 | -0.129 | -64.2105
-9.5 | -0.4305 | 0.00712 | -0.1279 | -60.4635
-9 | -0.3861 | 0.00682 | -0.1266 | -56.6129
-8.5 | -0.3407 | 0.00655 | -0.1254 | -52.0153
-8 | -0.2968 | 0.00627 | -0.1239 | -47.3365
-7.5 | -0.2537 | 0.006 | -0.1221 | -42.2833
-7 | -0.2122 | 0.00577 | -0.1199 | -36.7764
-6.5 | -0.1696 | 0.00568 | -0.1178 | -29.8592
-6 | -0.1196 | 0.0055 | -0.1174 | -21.7455
-5.5 | -0.0674 | 0.00535 | -0.1174 | -12.5981
-5 | -0.0139 | 0.00521 | -0.1177 | -2.6679
-4.5 | 0.0398 | 0.00506 | -0.118 | 7.8656
-4 | 0.0942 | 0.00492 | -0.1185 | 19.1463
-3.5 | 0.1486 | 0.00479 | -0.1189 | 31.023
-3 | 0.2017 | 0.00469 | -0.1191 | 43.0064
-2.5 | 0.2547 | 0.00452 | -0.1192 | 56.3496
-2 | 0.3076 | 0.00433 | -0.1194 | 71.0393
-1.5 | 0.3591 | 0.00424 | -0.1192 | 84.6934
-0.5 | 0.4516 | 0.00423 | -0.1166 | 106.7612
0 | 0.4701 | 0.00447 | -0.1092 | 105.1678
1 | 0.4415 | 0.00552 | -0.0804 | 79.9819
1.5 | 0.4399 | 0.00619 | -0.0694 | 71.0662
2 | 0.4471 | 0.00682 | -0.0605 | 65.5572
2.5 | 0.4639 | 0.00729 | -0.0535 | 63.6351
3 | 0.483 | 0.00761 | -0.047 | 63.4691
3.5 | 0.509 | 0.00835 | -0.042 | 60.9581
4 | 0.5326 | 0.00923 | -0.0368 | 57.7031
4.5 | 0.5589 | 0.0101 | -0.0322 | 55.3366
5 | 0.5968 | 0.01066 | -0.0298 | 55.985
5.5 | 0.6367 | 0.01121 | -0.0278 | 56.7975
6 | 0.6732 | 0.01189 | -0.0253 | 56.619
6.5 | 0.713 | 0.01249 | -0.0234 | 57.0857
7 | 0.7522 | 0.01312 | -0.0215 | 57.3323
7.5 | 0.7902 | 0.0138 | -0.0194 | 57.2609
8 | 0.826 | 0.01459 | -0.0171 | 56.6141
8.5 | 0.8673 | 0.01521 | -0.0157 | 57.0217
9 | 0.909 | 0.01582 | -0.0145 | 57.4589
9.5 | 0.9524 | 0.01638 | -0.0136 | 58.1441
10 | 0.9898 | 0.01719 | -0.0118 | 57.58
10.5 | 1.0305 | 0.01787 | -0.0106 | 57.6665
11 | 1.0717 | 0.01854 | -0.0095 | 57.8047
11.5 | 1.1136 | 0.01919 | -0.0086 | 58.0302
12 | 1.1495 | 0.02012 | -0.0068 | 57.1322
12.5 | 1.1869 | 0.02098 | -0.0054 | 56.5729
13 | 1.2222 | 0.02194 | -0.0037 | 55.7065
13.5 | 1.2533 | 0.02314 | -0.0014 | 54.1616
14 | 1.2878 | 0.0242 | 0.0002 | 53.2149
14.5 | 1.3233 | 0.02523 | 0.0015 | 52.4495
15 | 1.3546 | 0.02649 | 0.0034 | 51.1363
15.5 | 1.3865 | 0.02775 | 0.0051 | 49.964
16 | 1.4196 | 0.02899 | 0.0065 | 48.9686
16.5 | 1.4459 | 0.03065 | 0.0086 | 47.1746
17 | 1.478 | 0.03199 | 0.0098 | 46.2019
17.5 | 1.5048 | 0.03369 | 0.0116 | 44.6661
18 | 1.5339 | 0.03529 | 0.0129 | 43.4656
18.5 | 1.558 | 0.03726 | 0.0146 | 41.8143
19 | 1.5848 | 0.03909 | 0.0159 | 40.5423
19.5 | 1.6056 | 0.04138 | 0.0176 | 38.8014
20 | 1.6279 | 0.04363 | 0.0189 | 37.3115

## 147. Re 20M Mach 0.10 (1)
BIGFOIL.COM POLAR EXPORT
NACA67-519 a=0.8
NACA67-519 a=0.8 |  |  |  | Cl Max: | 1.73 | at alpha= | 13.5 | deg
JavaFoil+Calcfoil stall+Eppler ext transition |  |  |  | L/D Max: | 118.2 | at alpha= | 7.5 | deg
Re: | 20000000 |  |  | Cd Min: | 0.00541 | at alpha= | -4 | deg
Mach: | 0.1 |  |  | Cl=0 at alpha= | -4.1429 | deg
|  |  |  | @ Cl=0.1, Cd= | 0.0057543
|  |  |  | @ Cl=0.4, Cd= | 0.0068805
|  |  |  | @ Cl=0.6, Cd= | 0.0074189
alpha (deg) | Cl | Cd | Cm | Cl/Cd
-20 | -0.803 | 0.14697 | -0.028 | -5.462
-19.5 | -0.819 | 0.13912 | -0.029 | -5.889
-19 | -0.834 | 0.13169 | -0.031 | -6.336
-18.5 | -0.848 | 0.12372 | -0.032 | -6.852
-18 | -0.863 | 0.111 | -0.035 | -7.777
-17.5 | -0.87 | 0.10686 | -0.035 | -8.139
-17 | -0.878 | 0.09837 | -0.038 | -8.924
-16.5 | -0.886 | 0.08808 | -0.04 | -10.058
-16 | -0.902 | 0.07007 | -0.045 | -12.879
-15.5 | -0.937 | 0.04402 | -0.051 | -21.274
-15 | -0.988 | 0.02069 | -0.058 | -47.737
-14.5 | -0.98 | 0.01783 | -0.06 | -54.958
-14 | -0.962 | 0.01576 | -0.062 | -61.07
-13.5 | -0.941 | 0.01399 | -0.064 | -67.266
-13 | -0.915 | 0.01259 | -0.066 | -72.624
-12.5 | -0.883 | 0.01169 | -0.068 | -75.548
-12 | -0.848 | 0.01093 | -0.069 | -77.56
-11.5 | -0.811 | 0.00961 | -0.071 | -84.38
-11 | -0.769 | 0.00916 | -0.073 | -83.97
-10.5 | -0.724 | 0.00873 | -0.075 | -82.957
-10 | -0.677 | 0.00839 | -0.076 | -80.691
-9.5 | -0.627 | 0.00804 | -0.078 | -77.976
-9 | -0.575 | 0.00773 | -0.08 | -74.43
-8.5 | -0.521 | 0.00737 | -0.082 | -70.759
-8 | -0.466 | 0.00693 | -0.083 | -67.211
-7.5 | -0.409 | 0.00649 | -0.085 | -62.958
-7 | -0.351 | 0.00622 | -0.086 | -56.323
-6.5 | -0.291 | 0.00632 | -0.088 | -46.03
-6 | -0.23 | 0.00611 | -0.09 | -37.728
-5.5 | -0.169 | 0.00598 | -0.091 | -28.287
-5 | -0.107 | 0.00616 | -0.093 | -17.397
-4.5 | -0.045 | 0.00615 | -0.094 | -7.247
-4 | 0.018 | 0.00541 | -0.096 | 3.396
-3.5 | 0.082 | 0.00558 | -0.098 | 14.635
-3 | 0.145 | 0.00619 | -0.099 | 23.432
-2.5 | 0.209 | 0.00619 | -0.101 | 33.835
-2 | 0.273 | 0.00671 | -0.102 | 40.766
-1.5 | 0.337 | 0.00691 | -0.104 | 48.785
-1 | 0.401 | 0.00688 | -0.106 | 58.29
-0.5 | 0.464 | 0.00684 | -0.107 | 67.885
0 | 0.521 | 0.00723 | -0.109 | 72.045
0.5 | 0.583 | 0.0074 | -0.11 | 78.802
1 | 0.646 | 0.00747 | -0.112 | 86.367
1.5 | 0.708 | 0.00767 | -0.113 | 92.288
2 | 0.77 | 0.00778 | -0.115 | 99.022
2.5 | 0.832 | 0.00801 | -0.116 | 103.849
3 | 0.894 | 0.00817 | -0.118 | 109.439
3.5 | 0.949 | 0.00852 | -0.119 | 111.49
4 | 1.009 | 0.00873 | -0.121 | 115.626
4.5 | 1.068 | 0.00904 | -0.122 | 118.177
5 | 1.126 | 0.00983 | -0.124 | 114.492
5.5 | 1.183 | 0.01022 | -0.125 | 115.786
6 | 1.24 | 0.01062 | -0.127 | 116.783
6.5 | 1.295 | 0.011 | -0.128 | 117.679
7 | 1.347 | 0.01141 | -0.13 | 118.043
7.5 | 1.397 | 0.01182 | -0.131 | 118.2
8 | 1.444 | 0.01223 | -0.132 | 118.09
8.5 | 1.489 | 0.013 | -0.134 | 114.597
9 | 1.531 | 0.01352 | -0.135 | 113.234
9.5 | 1.571 | 0.0141 | -0.136 | 111.37
10 | 1.607 | 0.01461 | -0.138 | 109.927
10.5 | 1.639 | 0.01521 | -0.139 | 107.786
11 | 1.668 | 0.0158 | -0.14 | 105.54
11.5 | 1.693 | 0.01658 | -0.142 | 102.095
12 | 1.71 | 0.01719 | -0.143 | 99.427
12.5 | 1.722 | 0.01794 | -0.144 | 95.983
13 | 1.729 | 0.01869 | -0.145 | 92.51
13.5 | 1.73 | 0.01955 | -0.146 | 88.516
14 | 1.727 | 0.02048 | -0.148 | 84.342
14.5 | 1.72 | 0.02136 | -0.149 | 80.508
15 | 1.707 | 0.02219 | -0.15 | 76.927
15.5 | 1.69 | 0.02323 | -0.151 | 72.749
16 | 1.669 | 0.02432 | -0.152 | 68.629
16.5 | 1.644 | 0.0255 | -0.153 | 64.451
17 | 1.615 | 0.02695 | -0.154 | 59.92
17.5 | 1.583 | 0.02819 | -0.155 | 56.148
18 | 1.547 | 0.02992 | -0.156 | 51.718
18.5 | 1.51 | 0.0318 | -0.156 | 47.478

## 148. Re 20M Mach 0.10 (2)
BIGFOIL.COM POLAR EXPORT
NACA67-519 a=0.8
NACA67-519 a=0.8 |  |  |  | Cl Max: | 1.6275 | at alpha= | 20 | deg
XFOIL ncrit=9 |  |  |  | L/D Max: | 108.524 | at alpha= | -0.5 | deg
Re: | 20000000 |  |  | Cd Min: | 0.04514 | at alpha= | 20 | deg
Mach: | 0.1 |  |  | Cl=0 at alpha= | -4.8883 | deg
|  |  |  | @ Cl=0.1, Cd= | 0.0049212
|  |  |  | @ Cl=0.4, Cd= | 0.0042297
|  |  |  | @ Cl=0.6, Cd= | 0.010832
alpha (deg) | Cl | Cd | Cm | Cl/Cd
-20 | -1.1612 | 0.02365 | -0.1698 | -49.0994
-19.5 | -1.1453 | 0.02176 | -0.1673 | -52.6333
-19 | -1.1228 | 0.0203 | -0.1651 | -55.3103
-18.5 | -1.1071 | 0.01862 | -0.1618 | -59.4576
-18 | -1.0828 | 0.01734 | -0.1592 | -62.4452
-17.5 | -1.0509 | 0.01643 | -0.1574 | -63.9623
-17 | -1.0547 | 0.01405 | -0.1508 | -75.0676
-16.5 | -1.0152 | 0.01353 | -0.1495 | -75.0333
-16 | -0.9821 | 0.01271 | -0.1472 | -77.2699
-15.5 | -0.9452 | 0.0121 | -0.1454 | -78.1157
-15 | -0.9053 | 0.01157 | -0.1439 | -78.2455
-14.5 | -0.8662 | 0.01105 | -0.1423 | -78.3891
-14 | -0.8246 | 0.01058 | -0.1409 | -77.9395
-13.5 | -0.7832 | 0.01014 | -0.1395 | -77.2387
-13 | -0.7418 | 0.00963 | -0.138 | -77.0301
-12.5 | -0.6997 | 0.00919 | -0.1365 | -76.1371
-12 | -0.6562 | 0.00877 | -0.1352 | -74.8233
-11.5 | -0.6125 | 0.0084 | -0.134 | -72.9167
-11 | -0.5666 | 0.00807 | -0.133 | -70.2107
-10.5 | -0.5214 | 0.00776 | -0.1319 | -67.1907
-10 | -0.4749 | 0.00747 | -0.1309 | -63.5743
-9.5 | -0.4295 | 0.00717 | -0.1298 | -59.9024
-9 | -0.3841 | 0.00687 | -0.1285 | -55.9098
-8.5 | -0.3388 | 0.00659 | -0.1272 | -51.4112
-8 | -0.2943 | 0.00631 | -0.1257 | -46.6403
-7.5 | -0.2506 | 0.00604 | -0.124 | -41.4901
-7 | -0.2081 | 0.00579 | -0.122 | -35.9413
-6.5 | -0.166 | 0.00568 | -0.1197 | -29.2254
-6 | -0.1177 | 0.00552 | -0.1188 | -21.3225
-5.5 | -0.0656 | 0.00536 | -0.1187 | -12.2388
-5 | -0.012 | 0.00522 | -0.1189 | -2.2989
-4.5 | 0.0417 | 0.00507 | -0.1191 | 8.2249
-4 | 0.0963 | 0.00493 | -0.1195 | 19.5335
-3.5 | 0.1508 | 0.0048 | -0.1199 | 31.4167
-3 | 0.2042 | 0.00469 | -0.1201 | 43.5394
-2.5 | 0.2572 | 0.00453 | -0.1202 | 56.777
-2 | 0.3104 | 0.00434 | -0.1203 | 71.5207
-1.5 | 0.362 | 0.00425 | -0.1201 | 85.1765
-0.5 | 0.4558 | 0.0042 | -0.1176 | 108.5238
1 | 0.4462 | 0.00547 | -0.0813 | 81.5722
1.5 | 0.4423 | 0.00619 | -0.0698 | 71.454
2 | 0.4463 | 0.00689 | -0.0601 | 64.775
2.5 | 0.4632 | 0.00735 | -0.0532 | 63.0204
3 | 0.4833 | 0.00766 | -0.0468 | 63.094
3.5 | 0.5083 | 0.00844 | -0.0416 | 60.2251
4 | 0.5325 | 0.00932 | -0.0364 | 57.1352
4.5 | 0.558 | 0.01021 | -0.0316 | 54.6523
5 | 0.5964 | 0.01078 | -0.0292 | 55.3247
5.5 | 0.636 | 0.01135 | -0.0271 | 56.0352
6.5 | 0.713 | 0.01263 | -0.0228 | 56.4529
7 | 0.7527 | 0.01326 | -0.0209 | 56.7647
7.5 | 0.7871 | 0.01409 | -0.0181 | 55.8623
8 | 0.8262 | 0.01478 | -0.0163 | 55.8999
8.5 | 0.8681 | 0.01539 | -0.015 | 56.4068
9 | 0.91 | 0.01602 | -0.0137 | 56.804
9.5 | 0.9503 | 0.01672 | -0.0122 | 56.8361
10 | 0.9907 | 0.01744 | -0.0108 | 56.8062
10.5 | 1.0322 | 0.01811 | -0.0096 | 56.9961
11 | 1.0739 | 0.01879 | -0.0085 | 57.1527
11.5 | 1.1122 | 0.01963 | -0.007 | 56.6582
12 | 1.1514 | 0.02044 | -0.0056 | 56.3307
12.5 | 1.1898 | 0.02129 | -0.0042 | 55.8854
13 | 1.224 | 0.02233 | -0.0022 | 54.8142
13.5 | 1.2543 | 0.02361 | 0.0002 | 53.1258
14 | 1.2908 | 0.02462 | 0.0016 | 52.4289
14.5 | 1.3263 | 0.02569 | 0.0031 | 51.6271
15 | 1.3567 | 0.02705 | 0.0052 | 50.1553
15.5 | 1.39 | 0.02828 | 0.0068 | 49.1513
16 | 1.4192 | 0.0298 | 0.0088 | 47.6242
16.5 | 1.4493 | 0.0313 | 0.0105 | 46.3035
17 | 1.4814 | 0.03269 | 0.0119 | 45.3166
17.5 | 1.508 | 0.03448 | 0.0137 | 43.7355
18 | 1.5366 | 0.03618 | 0.0152 | 42.471
18.5 | 1.5608 | 0.03824 | 0.017 | 40.8159
19 | 1.5839 | 0.04041 | 0.0187 | 39.1957
19.5 | 1.6079 | 0.04256 | 0.0201 | 37.7796
20 | 1.6275 | 0.04514 | 0.0217 | 36.0545

## 149. Re 20M Mach 0.25 (1)
BIGFOIL.COM POLAR EXPORT
NACA67-519 a=0.8
NACA67-519 a=0.8 |  |  |  | Cl Max: | 1.681 | at alpha= | 12 | deg
JavaFoil+Calcfoil stall+Eppler ext transition |  |  |  | L/D Max: | 116.798 | at alpha= | 4.5 | deg
Re: | 20000000 |  |  | Cd Min: | 0.00597 | at alpha= | -3 | deg
Mach: | 0.25 |  |  | Cl=0 at alpha= | -4.1461 | deg
|  |  |  | @ Cl=0.1, Cd= | 0.0062263
|  |  |  | @ Cl=0.4, Cd= | 0.0069382
|  |  |  | @ Cl=0.6, Cd= | 0.0075712
alpha (deg) | Cl | Cd | Cm | Cl/Cd
-18.5 | -0.58 | 0.14692 | -0.028 | -3.95
-18 | -0.623 | 0.13793 | -0.03 | -4.513
-17.5 | -0.661 | 0.12977 | -0.031 | -5.09
-17 | -0.694 | 0.12182 | -0.033 | -5.697
-16.5 | -0.724 | 0.11148 | -0.035 | -6.495
-16 | -0.749 | 0.10332 | -0.037 | -7.246
-15.5 | -0.767 | 0.09707 | -0.038 | -7.898
-15 | -0.783 | 0.08658 | -0.042 | -9.045
-14.5 | -0.796 | 0.07561 | -0.045 | -10.531
-14 | -0.811 | 0.05746 | -0.051 | -14.105
-13.5 | -0.886 | 0.01868 | -0.064 | -47.438
-13 | -0.872 | 0.01618 | -0.066 | -53.912
-12.5 | -0.856 | 0.01386 | -0.069 | -61.754
-12 | -0.831 | 0.01248 | -0.071 | -66.571
-11.5 | -0.804 | 0.01031 | -0.073 | -77.999
-11 | -0.767 | 0.00976 | -0.075 | -78.617
-10.5 | -0.726 | 0.00928 | -0.077 | -78.288
-10 | -0.682 | 0.00883 | -0.078 | -77.247
-9.5 | -0.634 | 0.00844 | -0.08 | -75.163
-9 | -0.584 | 0.00781 | -0.082 | -74.689
-8.5 | -0.53 | 0.0075 | -0.083 | -70.737
-8 | -0.475 | 0.00703 | -0.085 | -67.493
-7.5 | -0.417 | 0.00702 | -0.087 | -59.468
-7 | -0.358 | 0.00673 | -0.088 | -53.237
-6.5 | -0.298 | 0.00649 | -0.09 | -45.848
-6 | -0.236 | 0.00627 | -0.092 | -37.639
-5.5 | -0.173 | 0.00609 | -0.094 | -28.46
-5 | -0.11 | 0.00626 | -0.095 | -17.542
-4.5 | -0.046 | 0.00625 | -0.097 | -7.314
-4 | 0.019 | 0.00624 | -0.098 | 3.021
-3.5 | 0.084 | 0.00631 | -0.1 | 13.257
-3 | 0.149 | 0.00597 | -0.102 | 24.931
-2.5 | 0.215 | 0.00603 | -0.103 | 35.655
-2 | 0.28 | 0.00629 | -0.105 | 44.6
-1.5 | 0.346 | 0.00657 | -0.107 | 52.699
-1 | 0.412 | 0.00702 | -0.108 | 58.671
-0.5 | 0.477 | 0.007 | -0.11 | 68.183
0 | 0.535 | 0.00736 | -0.112 | 72.624
0.5 | 0.599 | 0.00757 | -0.113 | 79.115
1 | 0.663 | 0.00765 | -0.115 | 86.644
1.5 | 0.727 | 0.00787 | -0.116 | 92.344
2 | 0.791 | 0.008 | -0.118 | 98.89
2.5 | 0.854 | 0.00811 | -0.119 | 105.317
3 | 0.918 | 0.00842 | -0.121 | 109.054
3.5 | 0.974 | 0.0088 | -0.123 | 110.759
4 | 1.035 | 0.00904 | -0.124 | 114.49
4.5 | 1.095 | 0.00938 | -0.126 | 116.798
5 | 1.155 | 0.01024 | -0.127 | 112.728
5.5 | 1.213 | 0.01067 | -0.129 | 113.648
6 | 1.27 | 0.01109 | -0.13 | 114.55
6.5 | 1.326 | 0.01151 | -0.132 | 115.147
7 | 1.378 | 0.01199 | -0.133 | 114.905
7.5 | 1.427 | 0.01242 | -0.134 | 114.908
8 | 1.473 | 0.01291 | -0.136 | 114.124
8.5 | 1.516 | 0.01377 | -0.137 | 110.102
9 | 1.555 | 0.01435 | -0.139 | 108.347
9.5 | 1.59 | 0.01498 | -0.14 | 106.145
10 | 1.62 | 0.01562 | -0.141 | 103.69
10.5 | 1.645 | 0.01628 | -0.143 | 101.059
11 | 1.665 | 0.01704 | -0.144 | 97.74
11.5 | 1.679 | 0.01778 | -0.145 | 94.45
12 | 1.681 | 0.01859 | -0.147 | 90.448
12.5 | 1.675 | 0.01946 | -0.148 | 86.082
13 | 1.661 | 0.02046 | -0.149 | 81.205
13.5 | 1.639 | 0.02152 | -0.15 | 76.169
14 | 1.609 | 0.02266 | -0.151 | 71.001
14.5 | 1.57 | 0.02395 | -0.152 | 65.551
15 | 1.523 | 0.02522 | -0.154 | 60.384
15.5 | 1.469 | 0.02661 | -0.155 | 55.203
16 | 1.407 | 0.0283 | -0.156 | 49.713
16.5 | 1.337 | 0.03036 | -0.156 | 44.059
17 | 1.262 | 0.03282 | -0.157 | 38.455

## 150. Re 20M Mach 0.25 (2)
BIGFOIL.COM POLAR EXPORT
NACA67-519 a=0.8
NACA67-519 a=0.8 |  |  |  | Cl Max: | 1.6249 | at alpha= | 20 | deg
XFOIL ncrit=9 |  |  |  | L/D Max: | 117.09 | at alpha= | -0.5 | deg
Re: | 20000000 |  |  | Cd Min: | 0.05397 | at alpha= | 20 | deg
Mach: | 0.25 |  |  | Cl=0 at alpha= | -4.9954 | deg
|  |  |  | @ Cl=0.1, Cd= | 0.0050033
|  |  |  | @ Cl=0.4, Cd= | 0.0042091
|  |  |  | @ Cl=0.6, Cd= | 0.011461
alpha (deg) | Cl | Cd | Cm | Cl/Cd
-20 | -1.1035 | 0.03241 | -0.1953 | -34.0481
-19.5 | -1.1106 | 0.02831 | -0.1928 | -39.23
-19 | -1.0987 | 0.02563 | -0.1901 | -42.8677
-18.5 | -1.084 | 0.02332 | -0.187 | -46.4837
-18 | -1.064 | 0.02139 | -0.1839 | -49.7429
-17.5 | -1.0407 | 0.01972 | -0.1806 | -52.7738
-17 | -1.0218 | 0.01796 | -0.1766 | -56.8931
-16.5 | -0.9868 | 0.01696 | -0.1741 | -58.184
-16 | -0.9689 | 0.01529 | -0.1694 | -63.3682
-15.5 | -0.9586 | 0.01343 | -0.1634 | -71.3775
-15 | -0.9192 | 0.01271 | -0.1608 | -72.321
-14.5 | -0.8783 | 0.01206 | -0.1584 | -72.8275
-14 | -0.8357 | 0.01147 | -0.1562 | -72.8596
-13 | -0.7476 | 0.01038 | -0.1521 | -72.0231
-12.5 | -0.7032 | 0.00988 | -0.1501 | -71.1741
-12 | -0.6585 | 0.00937 | -0.1482 | -70.2775
-11.5 | -0.6137 | 0.00889 | -0.1463 | -69.0326
-11 | -0.5669 | 0.00849 | -0.1446 | -66.7727
-10.5 | -0.5192 | 0.00813 | -0.1432 | -63.8622
-10 | -0.4715 | 0.00779 | -0.1417 | -60.5263
-9.5 | -0.4231 | 0.00748 | -0.1404 | -56.5642
-9 | -0.3755 | 0.00717 | -0.1389 | -52.371
-8.5 | -0.3289 | 0.00684 | -0.1373 | -48.0848
-8 | -0.2806 | 0.00657 | -0.1359 | -42.7093
-7.5 | -0.2342 | 0.00629 | -0.1342 | -37.2337
-7 | -0.1898 | 0.00597 | -0.1321 | -31.7923
-6.5 | -0.1424 | 0.00575 | -0.1305 | -24.7652
-6 | -0.0959 | 0.00555 | -0.1287 | -17.2793
-5.5 | -0.0532 | 0.00542 | -0.1261 | -9.8155
-5 | -0.0005 | 0.00528 | -0.1256 | -0.094697
-4.5 | 0.0538 | 0.00513 | -0.1255 | 10.4873
-4 | 0.1085 | 0.00498 | -0.1255 | 21.7871
-3.5 | 0.1642 | 0.00485 | -0.1257 | 33.8557
-3 | 0.2189 | 0.00474 | -0.1257 | 46.1814
-2.5 | 0.2714 | 0.00459 | -0.1253 | 59.1285
-2 | 0.3262 | 0.00439 | -0.1254 | 74.3052
-1.5 | 0.3795 | 0.00426 | -0.1252 | 89.0845
-1 | 0.4319 | 0.00413 | -0.1248 | 104.5763
-0.5 | 0.4789 | 0.00409 | -0.1232 | 117.0905
0.5 | 0.4773 | 0.00461 | -0.0989 | 103.5358
1 | 0.4639 | 0.00535 | -0.0847 | 86.7103
1.5 | 0.4556 | 0.00618 | -0.0719 | 73.7217
2.5 | 0.4639 | 0.00752 | -0.0521 | 61.6888
3 | 0.4763 | 0.0082 | -0.044 | 58.0854
3.5 | 0.5074 | 0.00888 | -0.0397 | 57.1396
4 | 0.5309 | 0.00986 | -0.0341 | 53.8438
5.5 | 0.631 | 0.01218 | -0.0233 | 51.8062
6 | 0.6717 | 0.01281 | -0.0212 | 52.4356
6.5 | 0.7094 | 0.01359 | -0.0186 | 52.2001
7 | 0.7498 | 0.01429 | -0.0164 | 52.4703
7.5 | 0.7869 | 0.01509 | -0.0138 | 52.1471
8 | 0.8265 | 0.01588 | -0.0117 | 52.0466
8.5 | 0.8672 | 0.01666 | -0.0098 | 52.0528
9 | 0.91 | 0.01737 | -0.0082 | 52.3892
9.5 | 0.955 | 0.018 | -0.007 | 53.0556
10 | 0.9954 | 0.01885 | -0.0052 | 52.8064
10.5 | 1.0364 | 0.0197 | -0.0035 | 52.6091
11 | 1.08 | 0.02045 | -0.0021 | 52.8117
11.5 | 1.1235 | 0.02123 | -0.0008 | 52.9204
12 | 1.1597 | 0.02234 | 0.0015 | 51.9114
12.5 | 1.1969 | 0.02343 | 0.0036 | 51.0841
13 | 1.2321 | 0.02464 | 0.0059 | 50.0041
13.5 | 1.2639 | 0.02609 | 0.0086 | 48.4438
14 | 1.3019 | 0.02724 | 0.0104 | 47.7937
14.5 | 1.3377 | 0.02856 | 0.0124 | 46.8382
15 | 1.3697 | 0.03013 | 0.0148 | 45.4597
15.5 | 1.4033 | 0.03166 | 0.0169 | 44.3241
16 | 1.4328 | 0.03348 | 0.0193 | 42.7957
16.5 | 1.4659 | 0.03514 | 0.0212 | 41.716
17 | 1.4937 | 0.03721 | 0.0235 | 40.1424
17.5 | 1.5206 | 0.03942 | 0.0257 | 38.5743
18 | 1.5455 | 0.0418 | 0.0279 | 36.9737
18.5 | 1.5682 | 0.04446 | 0.03 | 35.2722
19 | 1.5884 | 0.04742 | 0.0321 | 33.4964
19.5 | 1.607 | 0.05062 | 0.0339 | 31.7463
20 | 1.6249 | 0.05397 | 0.0355 | 30.1075

## 151. Re 20M Mach 0.50 (1)
BIGFOIL.COM POLAR EXPORT
NACA67-519 a=0.8
NACA67-519 a=0.8 |  |  |  | Cl Max: | 1.546 | at alpha= | 8 | deg
JavaFoil+Calcfoil stall+Eppler ext transition |  |  |  | L/D Max: | 107.23 | at alpha= | 4 | deg
Re: | 20000000 |  |  | Cd Min: | 0.00653 | at alpha= | -5 | deg
Mach: | 0.5 |  |  | Cl=0 at alpha= | -4.1458 | deg
|  |  |  | @ Cl=0.1, Cd= | 0.0066987
|  |  |  | @ Cl=0.4, Cd= | 0.0074744
|  |  |  | @ Cl=0.6, Cd= | 0.0079544
alpha (deg) | Cl | Cd | Cm | Cl/Cd
-20 | -0.91 | 0.1863 | -0.032 | -4.885
-19.5 | -0.881 | 0.18167 | -0.032 | -4.851
-19 | -0.852 | 0.17437 | -0.033 | -4.888
-18.5 | -0.823 | 0.16722 | -0.033 | -4.921
-18 | -0.795 | 0.16786 | -0.034 | -4.735
-17.5 | -0.767 | 0.1509 | -0.035 | -5.082
-17 | -0.738 | 0.14279 | -0.036 | -5.169
-16.5 | -0.71 | 0.13054 | -0.037 | -5.436
-16 | -0.681 | 0.1229 | -0.038 | -5.543
-15.5 | -0.653 | 0.11324 | -0.039 | -5.767
-15 | -0.623 | 0.11364 | -0.039 | -5.487
-14.5 | -0.596 | 0.10412 | -0.04 | -5.721
-14 | -0.566 | 0.09965 | -0.04 | -5.682
-13.5 | -0.542 | 0.08425 | -0.045 | -6.428
-13 | -0.52 | 0.07066 | -0.052 | -7.365
-12.5 | -0.561 | 0.02045 | -0.074 | -27.418
-12 | -0.451 | 0.08262 | -0.042 | -5.461
-11.5 | -0.423 | 0.07531 | -0.044 | -5.617
-11 | -0.394 | 0.08125 | -0.043 | -4.844
-10.5 | -0.365 | 0.07871 | -0.043 | -4.634
-10 | -0.337 | 0.06582 | -0.047 | -5.123
-9.5 | -0.402 | 0.06012 | -0.049 | -6.689
-9 | -0.548 | 0.01037 | -0.09 | -52.866
-8.5 | -0.532 | 0.00957 | -0.092 | -55.586
-8 | -0.494 | 0.00881 | -0.094 | -56.055
-7.5 | -0.444 | 0.00832 | -0.096 | -53.33
-7 | -0.386 | 0.00785 | -0.098 | -49.246
-6.5 | -0.324 | 0.00738 | -0.1 | -43.962
-6 | -0.259 | 0.00703 | -0.102 | -36.803
-5.5 | -0.191 | 0.00676 | -0.104 | -28.249
-5 | -0.121 | 0.00653 | -0.106 | -18.606
-4.5 | -0.051 | 0.00668 | -0.107 | -7.58
-4 | 0.021 | 0.00672 | -0.109 | 3.113
-3.5 | 0.093 | 0.00669 | -0.111 | 13.898
-3 | 0.165 | 0.00678 | -0.113 | 24.36
-2.5 | 0.239 | 0.00719 | -0.115 | 33.265
-2 | 0.312 | 0.00704 | -0.116 | 44.303
-1.5 | 0.385 | 0.00746 | -0.118 | 51.568
-1 | 0.458 | 0.00753 | -0.12 | 60.796
-0.5 | 0.531 | 0.00758 | -0.122 | 70.008
0 | 0.596 | 0.00796 | -0.124 | 74.823
0.5 | 0.667 | 0.00786 | -0.126 | 84.859
1 | 0.739 | 0.00815 | -0.128 | 90.66
1.5 | 0.81 | 0.00864 | -0.129 | 93.729
2 | 0.881 | 0.00898 | -0.131 | 98.107
2.5 | 0.952 | 0.00926 | -0.133 | 102.769
3 | 1.023 | 0.00983 | -0.135 | 104.107
3.5 | 1.083 | 0.01024 | -0.137 | 105.774
4 | 1.149 | 0.01072 | -0.138 | 107.23
4.5 | 1.214 | 0.01169 | -0.14 | 103.883
5 | 1.277 | 0.01236 | -0.142 | 103.321
5.5 | 1.339 | 0.01303 | -0.143 | 102.739
6 | 1.397 | 0.01366 | -0.145 | 102.306
6.5 | 1.451 | 0.01427 | -0.147 | 101.684
7 | 1.495 | 0.01499 | -0.148 | 99.708
7.5 | 1.528 | 0.01617 | -0.15 | 94.473
8 | 1.546 | 0.01714 | -0.151 | 90.194
8.5 | 1.54 | 0.01824 | -0.153 | 84.414
9 | 1.489 | 0.01949 | -0.154 | 76.372
9.5 | 1.294 | 0.02118 | -0.156 | 61.094
10 | 0.969 | 0.0233 | -0.157 | 41.601
10.5 | 0.838 | 0.0727 | -0.095 | 11.526
11 | 1.035 | 0.02403 | -0.16 | 43.072
11.5 | 1.067 | 0.02612 | -0.161 | 40.856
12 | 1.097 | 0.02893 | -0.162 | 37.93
12.5 | 1.126 | 0.03108 | -0.163 | 36.218
13 | 1.004 | 0.08047 | -0.122 | 12.478

## 152. Re 20M Mach 0.50 (2)
BIGFOIL.COM POLAR EXPORT
NACA67-519 a=0.8
NACA67-519 a=0.8 |  |  |  | Cl Max: | 1.3978 | at alpha= | 14.5 | deg
XFOIL ncrit=9 |  |  |  | L/D Max: | 148.258 | at alpha= | 0.5 | deg
Re: | 20000000 |  |  | Cd Min: | 0.04281 | at alpha= | 14.5 | deg
Mach: | 0.5 |  |  | Cl=0 at alpha= | -99 | deg
|  |  |  | @ Cl=0.1, Cd= | 0.00395
|  |  |  | @ Cl=0.4, Cd= | 0.00395
|  |  |  | @ Cl=0.6, Cd= | 0.015131
alpha (deg) | Cl | Cd | Cm | Cl/Cd
0 | 0.5782 | 0.00395 | -0.1335 | 146.3797
0.5 | 0.5871 | 0.00396 | -0.122 | 148.2576
1 | 0.5743 | 0.00463 | -0.1061 | 124.0389
1.5 | 0.54 | 0.00592 | -0.0863 | 91.2162
2 | 0.5073 | 0.00722 | -0.0675 | 70.2632
2.5 | 0.4788 | 0.00838 | -0.0498 | 57.136
3 | 0.4747 | 0.01001 | -0.0375 | 47.4226
3.5 | 0.5035 | 0.01104 | -0.0316 | 45.6069
4 | 0.5268 | 0.01225 | -0.0248 | 43.0041
4.5 | 0.553 | 0.01346 | -0.0187 | 41.0847
5 | 0.5819 | 0.01463 | -0.0131 | 39.7744
5.5 | 0.6195 | 0.01567 | -0.0091 | 39.5341
6 | 0.6593 | 0.01667 | -0.0055 | 39.5501
6.5 | 0.7061 | 0.01752 | -0.003 | 40.3025
7 | 0.7444 | 0.0187 | 0.0008 | 39.8075
7.5 | 0.7825 | 0.01991 | 0.0046 | 39.3019
8 | 0.8288 | 0.02092 | 0.0073 | 39.6176
8.5 | 0.8733 | 0.02209 | 0.0102 | 39.5337
9 | 0.9201 | 0.02319 | 0.0128 | 39.6766
9.5 | 0.9714 | 0.02418 | 0.015 | 40.1737
10 | 1.0184 | 0.02544 | 0.0178 | 40.0314
10.5 | 1.0655 | 0.02673 | 0.0206 | 39.8616
11 | 1.1158 | 0.02793 | 0.0233 | 39.9499
11.5 | 1.1585 | 0.02959 | 0.0268 | 39.1517
12 | 1.2004 | 0.03133 | 0.0304 | 38.3147
12.5 | 1.2367 | 0.0335 | 0.0346 | 36.9164
13 | 1.2803 | 0.03542 | 0.0381 | 36.1462
13.5 | 1.324 | 0.03747 | 0.0417 | 35.3349
14 | 1.3631 | 0.03993 | 0.0457 | 34.1372
14.5 | 1.3978 | 0.04281 | 0.0501 | 32.6512