## index
index | Re | Mach | Datasource
1 | 50000 | 0 | JavaFoil+Calcfoil stall+Eppler ext transition
2 | 50000 | 0 | XFOIL ncrit=9
3 | 50000 | 0.1 | JavaFoil+Calcfoil stall+Eppler ext transition
4 | 50000 | 0.1 | XFOIL ncrit=9
5 | 50000 | 0.25 | JavaFoil+Calcfoil stall+Eppler ext transition
6 | 50000 | 0.25 | XFOIL ncrit=9
7 | 50000 | 0.5 | JavaFoil+Calcfoil stall+Eppler ext transition
8 | 50000 | 0.5 | XFOIL ncrit=9
9 | 100000 | 0 | JavaFoil+Calcfoil stall+Eppler ext transition
10 | 100000 | 0 | XFOIL ncrit=9
11 | 100000 | 0.1 | JavaFoil+Calcfoil stall+Eppler ext transition
12 | 100000 | 0.1 | XFOIL ncrit=9
13 | 100000 | 0.25 | JavaFoil+Calcfoil stall+Eppler ext transition
14 | 100000 | 0.25 | XFOIL ncrit=9
15 | 100000 | 0.5 | JavaFoil+Calcfoil stall+Eppler ext transition
16 | 100000 | 0.5 | XFOIL ncrit=9
17 | 250000 | 0 | JavaFoil+Calcfoil stall+Eppler ext transition
18 | 250000 | 0 | XFOIL ncrit=9
19 | 250000 | 0.1 | JavaFoil+Calcfoil stall+Eppler ext transition
20 | 250000 | 0.1 | XFOIL ncrit=9
21 | 250000 | 0.25 | JavaFoil+Calcfoil stall+Eppler ext transition
22 | 250000 | 0.25 | XFOIL ncrit=9
23 | 250000 | 0.5 | JavaFoil+Calcfoil stall+Eppler ext transition
24 | 250000 | 0.5 | XFOIL ncrit=9
25 | 500000 | 0 | JavaFoil+Calcfoil stall+Eppler ext transition
26 | 500000 | 0 | XFOIL ncrit=9
27 | 500000 | 0.1 | JavaFoil+Calcfoil stall+Eppler ext transition
28 | 500000 | 0.1 | XFOIL ncrit=9
29 | 500000 | 0.25 | JavaFoil+Calcfoil stall+Eppler ext transition
30 | 500000 | 0.25 | XFOIL ncrit=9
31 | 500000 | 0.5 | JavaFoil+Calcfoil stall+Eppler ext transition
32 | 500000 | 0.5 | XFOIL ncrit=9
33 | 750000 | 0 | JavaFoil+Calcfoil stall+Eppler ext transition
34 | 750000 | 0 | XFOIL ncrit=9
35 | 750000 | 0.1 | JavaFoil+Calcfoil stall+Eppler ext transition
36 | 750000 | 0.1 | XFOIL ncrit=9
37 | 750000 | 0.25 | JavaFoil+Calcfoil stall+Eppler ext transition
38 | 750000 | 0.25 | XFOIL ncrit=9
39 | 750000 | 0.5 | JavaFoil+Calcfoil stall+Eppler ext transition
40 | 750000 | 0.5 | XFOIL ncrit=9
41 | 1000000 | 0 | JavaFoil+Calcfoil stall+Eppler ext transition
42 | 1000000 | 0 | XFOIL ncrit=9
43 | 1000000 | 0.1 | JavaFoil+Calcfoil stall+Eppler ext transition
44 | 1000000 | 0.1 | XFOIL ncrit=9
45 | 1000000 | 0.25 | JavaFoil+Calcfoil stall+Eppler ext transition
46 | 1000000 | 0.25 | XFOIL ncrit=9
47 | 1000000 | 0.5 | JavaFoil+Calcfoil stall+Eppler ext transition
48 | 1000000 | 0.5 | XFOIL ncrit=9
49 | 2000000 | 0 | JavaFoil+Calcfoil stall+Eppler ext transition
50 | 2000000 | 0 | XFOIL ncrit=9
51 | 2000000 | 0.1 | JavaFoil+Calcfoil stall+Eppler ext transition
52 | 2000000 | 0.1 | XFOIL ncrit=9
53 | 2000000 | 0.25 | JavaFoil+Calcfoil stall+Eppler ext transition
54 | 2000000 | 0.25 | XFOIL ncrit=9
55 | 2000000 | 0.5 | JavaFoil+Calcfoil stall+Eppler ext transition
56 | 2000000 | 0.5 | XFOIL ncrit=9
57 | 3000000 | 0 | JavaFoil+Calcfoil stall+Eppler ext transition
58 | 3000000 | 0 | XFOIL ncrit=9
59 | 3000000 | 0.1 | JavaFoil+Calcfoil stall+Eppler ext transition
60 | 3000000 | 0.1 | XFOIL ncrit=9
61 | 3000000 | 0.25 | JavaFoil+Calcfoil stall+Eppler ext transition
62 | 3000000 | 0.25 | XFOIL ncrit=9
63 | 3000000 | 0.5 | JavaFoil+Calcfoil stall+Eppler ext transition
64 | 3000000 | 0.5 | XFOIL ncrit=9
65 | 4000000 | 0 | JavaFoil+Calcfoil stall+Eppler ext transition
66 | 4000000 | 0 | XFOIL ncrit=9
67 | 4000000 | 0.1 | JavaFoil+Calcfoil stall+Eppler ext transition
68 | 4000000 | 0.1 | XFOIL ncrit=9
69 | 4000000 | 0.25 | JavaFoil+Calcfoil stall+Eppler ext transition
70 | 4000000 | 0.25 | XFOIL ncrit=9
71 | 4000000 | 0.5 | JavaFoil+Calcfoil stall+Eppler ext transition
72 | 4000000 | 0.5 | XFOIL ncrit=9
73 | 5000000 | 0 | JavaFoil+Calcfoil stall+Eppler ext transition
74 | 5000000 | 0 | XFOIL ncrit=9
75 | 5000000 | 0.1 | JavaFoil+Calcfoil stall+Eppler ext transition
76 | 5000000 | 0.1 | XFOIL ncrit=9
77 | 5000000 | 0.25 | JavaFoil+Calcfoil stall+Eppler ext transition
78 | 5000000 | 0.25 | XFOIL ncrit=9
79 | 5000000 | 0.5 | JavaFoil+Calcfoil stall+Eppler ext transition
80 | 5000000 | 0.5 | XFOIL ncrit=9
81 | 6000000 | 0 | JavaFoil+Calcfoil stall+Eppler ext transition
82 | 6000000 | 0 | XFOIL ncrit=9
83 | 6000000 | 0.1 | JavaFoil+Calcfoil stall+Eppler ext transition
84 | 6000000 | 0.1 | XFOIL ncrit=9
85 | 6000000 | 0.25 | JavaFoil+Calcfoil stall+Eppler ext transition
86 | 6000000 | 0.25 | XFOIL ncrit=9
87 | 6000000 | 0.5 | JavaFoil+Calcfoil stall+Eppler ext transition
88 | 6000000 | 0.5 | XFOIL ncrit=9
89 | 7000000 | 0 | JavaFoil+Calcfoil stall+Eppler ext transition
90 | 7000000 | 0 | XFOIL ncrit=9
91 | 7000000 | 0.1 | JavaFoil+Calcfoil stall+Eppler ext transition
92 | 7000000 | 0.1 | XFOIL ncrit=9
93 | 7000000 | 0.25 | JavaFoil+Calcfoil stall+Eppler ext transition
94 | 7000000 | 0.25 | XFOIL ncrit=9
95 | 7000000 | 0.5 | JavaFoil+Calcfoil stall+Eppler ext transition
96 | 7000000 | 0.5 | XFOIL ncrit=9
97 | 8000000 | 0 | JavaFoil+Calcfoil stall+Eppler ext transition
98 | 8000000 | 0 | XFOIL ncrit=9
99 | 8000000 | 0.1 | JavaFoil+Calcfoil stall+Eppler ext transition
100 | 8000000 | 0.1 | XFOIL ncrit=9
101 | 8000000 | 0.25 | JavaFoil+Calcfoil stall+Eppler ext transition
102 | 8000000 | 0.25 | XFOIL ncrit=9
103 | 8000000 | 0.5 | JavaFoil+Calcfoil stall+Eppler ext transition
104 | 8000000 | 0.5 | XFOIL ncrit=9
105 | 10000000 | 0 | JavaFoil+Calcfoil stall+Eppler ext transition
106 | 10000000 | 0 | XFOIL ncrit=9
107 | 10000000 | 0.1 | JavaFoil+Calcfoil stall+Eppler ext transition
108 | 10000000 | 0.1 | XFOIL ncrit=9
109 | 10000000 | 0.25 | JavaFoil+Calcfoil stall+Eppler ext transition
110 | 10000000 | 0.25 | XFOIL ncrit=9
111 | 10000000 | 0.5 | JavaFoil+Calcfoil stall+Eppler ext transition
112 | 10000000 | 0.5 | XFOIL ncrit=9
113 | 12000000 | 0 | JavaFoil+Calcfoil stall+Eppler ext transition
114 | 12000000 | 0 | XFOIL ncrit=9
115 | 12000000 | 0.1 | JavaFoil+Calcfoil stall+Eppler ext transition
116 | 12000000 | 0.1 | XFOIL ncrit=9
117 | 12000000 | 0.25 | JavaFoil+Calcfoil stall+Eppler ext transition
118 | 12000000 | 0.25 | XFOIL ncrit=9
119 | 12000000 | 0.5 | JavaFoil+Calcfoil stall+Eppler ext transition
120 | 12000000 | 0.5 | XFOIL ncrit=9
121 | 14000000 | 0 | JavaFoil+Calcfoil stall+Eppler ext transition
122 | 14000000 | 0 | XFOIL ncrit=9
123 | 14000000 | 0.1 | JavaFoil+Calcfoil stall+Eppler ext transition
124 | 14000000 | 0.1 | XFOIL ncrit=9
125 | 14000000 | 0.25 | JavaFoil+Calcfoil stall+Eppler ext transition
126 | 14000000 | 0.25 | XFOIL ncrit=9
127 | 14000000 | 0.5 | JavaFoil+Calcfoil stall+Eppler ext transition
128 | 14000000 | 0.5 | XFOIL ncrit=9
129 | 16000000 | 0 | JavaFoil+Calcfoil stall+Eppler ext transition
130 | 16000000 | 0 | XFOIL ncrit=9
131 | 16000000 | 0.1 | JavaFoil+Calcfoil stall+Eppler ext transition
132 | 16000000 | 0.1 | XFOIL ncrit=9
133 | 16000000 | 0.25 | JavaFoil+Calcfoil stall+Eppler ext transition
134 | 16000000 | 0.25 | XFOIL ncrit=9
135 | 16000000 | 0.5 | JavaFoil+Calcfoil stall+Eppler ext transition
136 | 16000000 | 0.5 | XFOIL ncrit=9
137 | 18000000 | 0 | JavaFoil+Calcfoil stall+Eppler ext transition
138 | 18000000 | 0 | XFOIL ncrit=9
139 | 18000000 | 0.1 | JavaFoil+Calcfoil stall+Eppler ext transition
140 | 18000000 | 0.1 | XFOIL ncrit=9
141 | 18000000 | 0.25 | JavaFoil+Calcfoil stall+Eppler ext transition
142 | 18000000 | 0.25 | XFOIL ncrit=9
143 | 18000000 | 0.5 | JavaFoil+Calcfoil stall+Eppler ext transition
144 | 18000000 | 0.5 | XFOIL ncrit=9
145 | 20000000 | 0 | JavaFoil+Calcfoil stall+Eppler ext transition
146 | 20000000 | 0 | XFOIL ncrit=9
147 | 20000000 | 0.1 | JavaFoil+Calcfoil stall+Eppler ext transition
148 | 20000000 | 0.1 | XFOIL ncrit=9
149 | 20000000 | 0.25 | JavaFoil+Calcfoil stall+Eppler ext transition
150 | 20000000 | 0.25 | XFOIL ncrit=9
151 | 20000000 | 0.5 | JavaFoil+Calcfoil stall+Eppler ext transition
152 | 20000000 | 0.5 | XFOIL ncrit=9

## 1. Re 50k Mach 0.00 (1)
BIGFOIL.COM POLAR EXPORT
goe276
GOE 276 (DAIMLER VII) |  |  |  | Cl Max: | 1.392 | at alpha= | 8.5 | deg
JavaFoil+Calcfoil stall+Eppler ext transition |  |  |  | L/D Max: | 43.839 | at alpha= | 7 | deg
Re: | 50000 |  |  | Cd Min: | 0.01841 | at alpha= | 0 | deg
Mach: | 0 |  |  | Cl=0 at alpha= | -4.6905 | deg
|  |  |  | @ Cl=0.1, Cd= | 0.050286
|  |  |  | @ Cl=0.4, Cd= | 0.038375
|  |  |  | @ Cl=0.6, Cd= | 0.018549
alpha (deg) | Cl | Cd | Cm | Cl/Cd
-18 | -0.336 | 0.39191 | -0.019 | -0.857
-17.5 | -0.349 | 0.36046 | -0.02 | -0.967
-17 | -0.361 | 0.33415 | -0.021 | -1.081
-16.5 | -0.373 | 0.30977 | -0.022 | -1.205
-16 | -0.385 | 0.28619 | -0.022 | -1.344
-15.5 | -0.395 | 0.26949 | -0.023 | -1.467
-15 | -0.405 | 0.24809 | -0.024 | -1.632
-14.5 | -0.413 | 0.22792 | -0.025 | -1.812
-14 | -0.42 | 0.21126 | -0.026 | -1.986
-13.5 | -0.424 | 0.19273 | -0.027 | -2.2
-13 | -0.426 | 0.17481 | -0.027 | -2.436
-12.5 | -0.425 | 0.16805 | -0.028 | -2.529
-12 | -0.421 | 0.15486 | -0.028 | -2.719
-11.5 | -0.414 | 0.14673 | -0.029 | -2.821
-11 | -0.403 | 0.13028 | -0.029 | -3.094
-10.5 | -0.389 | 0.1239 | -0.03 | -3.137
-10 | -0.371 | 0.11216 | -0.03 | -3.304
-9.5 | -0.349 | 0.10636 | -0.031 | -3.28
-9 | -0.322 | 0.09849 | -0.031 | -3.271
-8.5 | -0.291 | 0.08885 | -0.032 | -3.27
-8 | -0.257 | 0.08551 | -0.033 | -3.007
-7.5 | -0.222 | 0.07731 | -0.033 | -2.873
-7 | -0.186 | 0.07282 | -0.034 | -2.548
-6.5 | -0.148 | 0.06926 | -0.034 | -2.131
-6 | -0.108 | 0.0638 | -0.035 | -1.698
-5.5 | -0.068 | 0.06116 | -0.035 | -1.11
-5 | -0.026 | 0.05791 | -0.036 | -0.457
-4.5 | 0.016 | 0.05352 | -0.036 | 0.297
-4 | 0.059 | 0.05092 | -0.037 | 1.159
-3.5 | 0.103 | 0.05024 | -0.037 | 2.046
-3 | 0.147 | 0.04857 | -0.038 | 3.029
-2.5 | 0.192 | 0.04761 | -0.039 | 4.03
-2 | 0.237 | 0.0466 | -0.039 | 5.086
-1.5 | 0.282 | 0.04571 | -0.04 | 6.179
-1 | 0.328 | 0.04513 | -0.041 | 7.271
-0.5 | 0.374 | 0.04263 | -0.041 | 8.773
0 | 0.522 | 0.01841 | -0.042 | 28.374
0.5 | 0.579 | 0.01849 | -0.043 | 31.341
1 | 0.636 | 0.01865 | -0.044 | 34.091
1.5 | 0.692 | 0.01891 | -0.045 | 36.618
2 | 0.749 | 0.01928 | -0.046 | 38.84
2.5 | 0.806 | 0.02285 | -0.097 | 35.26
3 | 0.862 | 0.02317 | -0.098 | 37.205
3.5 | 0.919 | 0.02569 | -0.099 | 35.763
4 | 0.975 | 0.02437 | -0.1 | 40.019
4.5 | 1.031 | 0.02937 | -0.101 | 35.115
5 | 1.088 | 0.03022 | -0.102 | 35.994
5.5 | 1.143 | 0.02655 | -0.103 | 43.032
6 | 1.197 | 0.02787 | -0.104 | 42.93
6.5 | 1.25 | 0.02868 | -0.104 | 43.577
7 | 1.302 | 0.0297 | -0.105 | 43.839
7.5 | 1.323 | 0.03611 | -0.104 | 36.63
8 | 1.374 | 0.03731 | -0.105 | 36.828
8.5 | 1.392 | 0.03957 | -0.104 | 35.18
9 | 1.351 | 0.0484 | -0.097 | 27.917
9.5 | 1.211 | 0.08105 | -0.053 | 14.935
10 | 1.226 | 0.08567 | -0.052 | 14.315
10.5 | 1.236 | 0.09399 | -0.05 | 13.156
11 | 1.24 | 0.09997 | -0.046 | 12.4
11.5 | 1.238 | 0.10807 | -0.045 | 11.459
12 | 1.231 | 0.11708 | -0.044 | 10.517
12.5 | 1.218 | 0.12585 | -0.043 | 9.679
13 | 1.2 | 0.13606 | -0.043 | 8.816
13.5 | 1.176 | 0.14694 | -0.042 | 8.003

## 2. Re 50k Mach 0.00 (2)
BIGFOIL.COM POLAR EXPORT
goe276
GOE 276 (DAIMLER VII) |  |  |  | Cl Max: | 1.3593 | at alpha= | 10.5 | deg
XFOIL ncrit=9 |  |  |  | L/D Max: | 36.9067 | at alpha= | 4.5 | deg
Re: | 50000 |  |  | Cd Min: | 0.2542 | at alpha= | -20 | deg
Mach: | 0 |  |  | Cl=0 at alpha= | -1.8568 | deg
|  |  |  | @ Cl=0.1, Cd= | 0.029473
|  |  |  | @ Cl=0.4, Cd= | 0.026233
|  |  |  | @ Cl=0.6, Cd= | 0.023458
alpha (deg) | Cl | Cd | Cm | Cl/Cd
-20 | -0.7111 | 0.2542 | 0.0503 | -2.7974
-19.5 | -0.6935 | 0.24798 | 0.0465 | -2.7966
-19 | -0.6761 | 0.24208 | 0.0427 | -2.7929
-18.5 | -0.6592 | 0.23702 | 0.0385 | -2.7812
-18 | -0.6461 | 0.23601 | 0.0331 | -2.7376
-17.5 | -0.6406 | 0.23877 | 0.0275 | -2.6829
-17 | -0.61 | 0.21897 | 0.0272 | -2.7858
-16.5 | -0.592 | 0.21142 | 0.0246 | -2.8001
-16 | -0.5755 | 0.20512 | 0.0215 | -2.8057
-15.5 | -0.5604 | 0.19959 | 0.018 | -2.8078
-15 | -0.5506 | 0.19703 | 0.0135 | -2.7945
-14.5 | -0.5505 | 0.19782 | 0.0084 | -2.7828
-14 | -0.5163 | 0.18019 | 0.0092 | -2.8653
-13.5 | -0.502 | 0.17385 | 0.0067 | -2.8875
-13 | -0.4941 | 0.17002 | 0.0029 | -2.9061
-12.5 | -0.4978 | 0.16962 | -0.0022 | -2.9348
-12 | -0.465 | 0.15468 | -0.0009 | -3.0062
-11.5 | -0.4537 | 0.14862 | -0.0033 | -3.0528
-11 | -0.4564 | 0.14653 | -0.0081 | -3.1147
-10.5 | -0.4322 | 0.13554 | -0.0074 | -3.1887
-10 | -0.4308 | 0.13167 | -0.0111 | -3.2718
-9.5 | -0.4144 | 0.12315 | -0.0115 | -3.365
-9 | -0.4134 | 0.1189 | -0.0146 | -3.4769
-8.5 | -0.3986 | 0.11095 | -0.0146 | -3.5926
-8 | -0.4104 | 0.10833 | -0.0186 | -3.7884
-7.5 | -0.395 | 0.10042 | -0.0175 | -3.9335
-7 | -0.3879 | 0.09449 | -0.0195 | -4.1052
-6 | -0.3657 | 0.08185 | -0.0204 | -4.4679
-5.5 | -0.3526 | 0.07589 | -0.0208 | -4.6462
-5 | -0.3392 | 0.07017 | -0.0198 | -4.834
-4 | 0.0196 | 0.03929 | -0.0237 | 0.49885
-3.5 | 0.04 | 0.03586 | -0.0248 | 1.1154
-3 | -0.0442 | 0.03729 | -0.0022 | -1.1853
-2.5 | -0.1378 | 0.03794 | 0.0196 | -3.6321
-2 | -0.0228 | 0.03468 | -0.0554 | -0.65744
-1.5 | 0.0568 | 0.03103 | -0.0602 | 1.8305
-1 | 0.1195 | 0.02877 | -0.0611 | 4.1536
-0.5 | 0.1761 | 0.02745 | -0.0611 | 6.4153
0 | 0.227 | 0.02671 | -0.0607 | 8.4987
0.5 | 0.2752 | 0.02654 | -0.0607 | 10.3693
1 | 0.3606 | 0.02698 | -0.0693 | 13.3655
1.5 | 0.5041 | 0.02426 | -0.0853 | 20.7791
2 | 0.6345 | 0.02317 | -0.0964 | 27.3845
2.5 | 0.7134 | 0.02273 | -0.0978 | 31.3858
3 | 0.7749 | 0.0228 | -0.0964 | 33.9868
3.5 | 0.8312 | 0.02324 | -0.0946 | 35.7659
4 | 0.8859 | 0.02406 | -0.0929 | 36.8204
4.5 | 0.9378 | 0.02541 | -0.0913 | 36.9067
5 | 0.9873 | 0.02688 | -0.089 | 36.7299
5.5 | 1.0351 | 0.02858 | -0.0867 | 36.2176
6 | 1.0818 | 0.03088 | -0.0848 | 35.0324
6.5 | 1.1285 | 0.03342 | -0.0829 | 33.7672
7 | 1.1703 | 0.03667 | -0.0807 | 31.9144
7.5 | 1.2093 | 0.04057 | -0.0785 | 29.8077
8 | 1.2504 | 0.0442 | -0.0763 | 28.2896
8.5 | 1.2874 | 0.04347 | -0.0716 | 29.6158
9 | 1.3195 | 0.0382 | -0.0648 | 34.5419
9.5 | 1.3126 | 0.04163 | -0.0553 | 31.5301
10 | 1.3311 | 0.0474 | -0.0506 | 28.0823
10.5 | 1.3593 | 0.05423 | -0.0473 | 25.0655
11 | 1.3557 | 0.06184 | -0.0418 | 21.9227
11.5 | 1.3474 | 0.06876 | -0.0369 | 19.5957
12 | 1.3306 | 0.07716 | -0.0332 | 17.2447
12.5 | 1.2213 | 0.09442 | -0.0382 | 12.9348
13 | 1.1689 | 0.11223 | -0.0477 | 10.4152
13.5 | 1.0689 | 0.14989 | -0.0731 | 7.1312
14 | 1.0251 | 0.17577 | -0.0901 | 5.8321
15 | 1.0213 | 0.20856 | -0.1085 | 4.8969
15.5 | 1.0232 | 0.21485 | -0.1136 | 4.7624

## 3. Re 50k Mach 0.10 (1)
BIGFOIL.COM POLAR EXPORT
goe276
GOE 276 (DAIMLER VII) |  |  |  | Cl Max: | 1.394 | at alpha= | 8.5 | deg
JavaFoil+Calcfoil stall+Eppler ext transition |  |  |  | L/D Max: | 43.981 | at alpha= | 7 | deg
Re: | 50000 |  |  | Cd Min: | 0.01843 | at alpha= | 0 | deg
Mach: | 0.1 |  |  | Cl=0 at alpha= | -4.686 | deg
|  |  |  | @ Cl=0.1, Cd= | 0.050399
|  |  |  | @ Cl=0.4, Cd= | 0.038698
|  |  |  | @ Cl=0.6, Cd= | 0.018554
alpha (deg) | Cl | Cd | Cm | Cl/Cd
-17.5 | -0.313 | 0.38372 | -0.02 | -0.815
-17 | -0.327 | 0.35686 | -0.02 | -0.916
-16.5 | -0.341 | 0.33054 | -0.021 | -1.033
-16 | -0.355 | 0.30599 | -0.022 | -1.16
-15.5 | -0.368 | 0.28275 | -0.023 | -1.302
-15 | -0.38 | 0.2617 | -0.024 | -1.453
-14.5 | -0.391 | 0.24064 | -0.025 | -1.625
-14 | -0.4 | 0.22333 | -0.026 | -1.792
-13.5 | -0.407 | 0.20164 | -0.027 | -2.02
-13 | -0.412 | 0.18744 | -0.027 | -2.197
-12.5 | -0.413 | 0.16934 | -0.028 | -2.441
-12 | -0.412 | 0.16215 | -0.028 | -2.539
-11.5 | -0.407 | 0.14867 | -0.029 | -2.735
-11 | -0.398 | 0.13671 | -0.029 | -2.909
-10.5 | -0.385 | 0.12364 | -0.03 | -3.113
-10 | -0.368 | 0.11545 | -0.03 | -3.189
-9.5 | -0.347 | 0.10925 | -0.031 | -3.18
-9 | -0.321 | 0.09879 | -0.032 | -3.254
-8.5 | -0.29 | 0.09043 | -0.032 | -3.209
-8 | -0.257 | 0.08502 | -0.033 | -3.024
-7.5 | -0.222 | 0.07829 | -0.033 | -2.84
-7 | -0.186 | 0.07372 | -0.034 | -2.521
-6.5 | -0.148 | 0.06975 | -0.034 | -2.12
-6 | -0.109 | 0.06431 | -0.035 | -1.689
-5.5 | -0.068 | 0.06025 | -0.036 | -1.13
-5 | -0.027 | 0.05826 | -0.036 | -0.455
-4.5 | 0.016 | 0.05377 | -0.037 | 0.297
-4 | 0.059 | 0.05107 | -0.037 | 1.16
-3.5 | 0.103 | 0.05035 | -0.038 | 2.05
-3 | 0.148 | 0.04867 | -0.038 | 3.037
-2.5 | 0.193 | 0.04771 | -0.039 | 4.041
-2 | 0.238 | 0.04665 | -0.039 | 5.106
-1.5 | 0.284 | 0.04578 | -0.04 | 6.201
-1 | 0.33 | 0.04519 | -0.041 | 7.297
-0.5 | 0.376 | 0.04259 | -0.041 | 8.823
0 | 0.525 | 0.01843 | -0.042 | 28.498
0.5 | 0.582 | 0.0185 | -0.043 | 31.472
1 | 0.639 | 0.01867 | -0.044 | 34.238
1.5 | 0.696 | 0.01892 | -0.045 | 36.774
2 | 0.753 | 0.0193 | -0.046 | 39.006
2.5 | 0.81 | 0.02279 | -0.098 | 35.528
3 | 0.866 | 0.02319 | -0.099 | 37.36
3.5 | 0.923 | 0.02573 | -0.1 | 35.882
4 | 0.98 | 0.02438 | -0.101 | 40.199
4.5 | 1.037 | 0.02945 | -0.101 | 35.199
5 | 1.093 | 0.03036 | -0.102 | 36.009
5.5 | 1.148 | 0.02658 | -0.103 | 43.2
6 | 1.202 | 0.02792 | -0.104 | 43.061
6.5 | 1.256 | 0.02876 | -0.105 | 43.663
7 | 1.308 | 0.02974 | -0.106 | 43.981
7.5 | 1.325 | 0.03646 | -0.104 | 36.349
8 | 1.377 | 0.03763 | -0.105 | 36.597
8.5 | 1.394 | 0.04008 | -0.104 | 34.775
9 | 1.192 | 0.07539 | -0.053 | 15.808
9.5 | 1.213 | 0.08074 | -0.053 | 15.017
10 | 1.228 | 0.08669 | -0.052 | 14.161
10.5 | 1.235 | 0.09348 | -0.049 | 13.215
11 | 1.237 | 0.10112 | -0.046 | 12.231
11.5 | 1.233 | 0.10947 | -0.045 | 11.261
12 | 1.222 | 0.11882 | -0.044 | 10.286
12.5 | 1.205 | 0.12881 | -0.043 | 9.357
13 | 1.183 | 0.13895 | -0.043 | 8.511
13.5 | 1.154 | 0.15012 | -0.042 | 7.688

## 4. Re 50k Mach 0.10 (2)
BIGFOIL.COM POLAR EXPORT
goe276
GOE 276 (DAIMLER VII) |  |  |  | Cl Max: | 1.3586 | at alpha= | 10.5 | deg
XFOIL ncrit=9 |  |  |  | L/D Max: | 36.7329 | at alpha= | 4.5 | deg
Re: | 50000 |  |  | Cd Min: | 0.25485 | at alpha= | -20 | deg
Mach: | 0.1 |  |  | Cl=0 at alpha= | -1.8688 | deg
|  |  |  | @ Cl=0.1, Cd= | 0.029628
|  |  |  | @ Cl=0.4, Cd= | 0.026443
|  |  |  | @ Cl=0.6, Cd= | 0.023559
alpha (deg) | Cl | Cd | Cm | Cl/Cd
-20 | -0.7132 | 0.25485 | 0.0506 | -2.7985
-19.5 | -0.6955 | 0.24864 | 0.0468 | -2.7972
-19 | -0.6779 | 0.24275 | 0.0429 | -2.7926
-18.5 | -0.661 | 0.23791 | 0.0385 | -2.7784
-18 | -0.6486 | 0.23758 | 0.0331 | -2.73
-17 | -0.6108 | 0.21907 | 0.0275 | -2.7881
-16.5 | -0.5929 | 0.21182 | 0.0248 | -2.7991
-16 | -0.5763 | 0.20558 | 0.0215 | -2.8033
-15.5 | -0.5613 | 0.20022 | 0.0179 | -2.8034
-15 | -0.5523 | 0.19823 | 0.0133 | -2.7862
-14.5 | -0.5528 | 0.19921 | 0.0081 | -2.775
-14 | -0.516 | 0.18042 | 0.0093 | -2.86
-13.5 | -0.502 | 0.17427 | 0.0066 | -2.8806
-13 | -0.4954 | 0.17103 | 0.0025 | -2.8966
-12.5 | -0.4997 | 0.17082 | -0.0026 | -2.9253
-12 | -0.464 | 0.15488 | -0.0009 | -2.9959
-11.5 | -0.4537 | 0.14914 | -0.0035 | -3.0421
-11 | -0.4581 | 0.14761 | -0.0086 | -3.1034
-10.5 | -0.431 | 0.13579 | -0.0075 | -3.174
-10 | -0.4323 | 0.13265 | -0.0116 | -3.259
-9.5 | -0.4124 | 0.12331 | -0.0114 | -3.3444
-9 | -0.4153 | 0.11987 | -0.0152 | -3.4646
-8.5 | -0.3968 | 0.1112 | -0.0146 | -3.5683
-8 | -0.4124 | 0.10934 | -0.0196 | -3.7717
-7.5 | -0.3964 | 0.10125 | -0.0184 | -3.9151
-7 | -0.3894 | 0.09536 | -0.0207 | -4.0835
-6 | -0.3659 | 0.08234 | -0.0203 | -4.4438
-5.5 | -0.3532 | 0.07637 | -0.0204 | -4.6249
-5 | -0.3405 | 0.07057 | -0.0188 | -4.825
-4.5 | -0.3312 | 0.06561 | -0.0151 | -5.048
-4 | 0.0205 | 0.03943 | -0.0239 | 0.51991
-3.5 | 0.0408 | 0.03599 | -0.025 | 1.1336
-3 | -0.0444 | 0.03746 | -0.0021 | -1.1853
-2.5 | -0.1388 | 0.03816 | 0.0198 | -3.6373
-2 | -0.0196 | 0.03506 | -0.0563 | -0.55904
-1.5 | 0.0551 | 0.03125 | -0.0602 | 1.7632
-1 | 0.1185 | 0.02896 | -0.0612 | 4.0919
-0.5 | 0.1753 | 0.02762 | -0.0613 | 6.3469
0 | 0.2263 | 0.02691 | -0.0609 | 8.4095
0.5 | 0.2742 | 0.02676 | -0.061 | 10.2466
1 | 0.3709 | 0.02701 | -0.0714 | 13.732
1.5 | 0.5147 | 0.02421 | -0.087 | 21.2598
2 | 0.6366 | 0.02328 | -0.0965 | 27.3454
2.5 | 0.7162 | 0.02283 | -0.0979 | 31.371
3 | 0.7779 | 0.02294 | -0.0965 | 33.9102
3.5 | 0.8341 | 0.02346 | -0.0948 | 35.5541
4 | 0.8889 | 0.02435 | -0.0931 | 36.5051
4.5 | 0.9422 | 0.02565 | -0.0914 | 36.7329
5 | 0.9918 | 0.02716 | -0.0891 | 36.5169
5.5 | 1.0404 | 0.02888 | -0.0867 | 36.0249
6 | 1.0868 | 0.03125 | -0.0848 | 34.7776
6.5 | 1.1331 | 0.03394 | -0.0828 | 33.3854
7 | 1.1734 | 0.03738 | -0.0805 | 31.3911
7.5 | 1.211 | 0.0415 | -0.0782 | 29.1807
8 | 1.2484 | 0.0456 | -0.0758 | 27.3772
8.5 | 1.2967 | 0.04207 | -0.0707 | 30.8224
9 | 1.3202 | 0.03858 | -0.0634 | 34.2198
9.5 | 1.3144 | 0.04253 | -0.0542 | 30.9052
10 | 1.3325 | 0.04848 | -0.0495 | 27.4856
10.5 | 1.3586 | 0.05549 | -0.046 | 24.4837
11 | 1.3476 | 0.06338 | -0.0403 | 21.2622
11.5 | 1.3163 | 0.07148 | -0.0348 | 18.4149
12 | 1.2666 | 0.08242 | -0.0339 | 15.3676
12.5 | 1.2104 | 0.09723 | -0.0396 | 12.4488
13.5 | 0.7902 | 0.15697 | -0.0652 | 5.0341
14.5 | 1.0028 | 0.19926 | -0.1074 | 5.0326
15 | 1.0239 | 0.20947 | -0.109 | 4.8881
15.5 | 1.0251 | 0.21558 | -0.1144 | 4.7551

## 5. Re 50k Mach 0.25 (1)
BIGFOIL.COM POLAR EXPORT
goe276
GOE 276 (DAIMLER VII) |  |  |  | Cl Max: | 1.402 | at alpha= | 8.5 | deg
JavaFoil+Calcfoil stall+Eppler ext transition |  |  |  | L/D Max: | 43.977 | at alpha= | 6.5 | deg
Re: | 50000 |  |  | Cd Min: | 0.01843 | at alpha= | 0 | deg
Mach: | 0.25 |  |  | Cl=0 at alpha= | -4.686 | deg
|  |  |  | @ Cl=0.1, Cd= | 0.049611
|  |  |  | @ Cl=0.4, Cd= | 0.040398
|  |  |  | @ Cl=0.6, Cd= | 0.018506
alpha (deg) | Cl | Cd | Cm | Cl/Cd
-15.5 | -0.055 | 1.8043 | -0.023 | -0.031
-15 | -0.131 | 0.71457 | -0.021 | -0.183
-14.5 | -0.18 | 1.0181 | -0.025 | -0.177
-14 | -0.22 | 0.38438 | -0.022 | -0.572
-13.5 | -0.254 | 0.32427 | -0.024 | -0.784
-13 | -0.284 | 0.26937 | -0.026 | -1.055
-12.5 | -0.309 | 0.23577 | -0.027 | -1.312
-12 | -0.329 | 0.20556 | -0.029 | -1.6
-11.5 | -0.343 | 0.18739 | -0.03 | -1.828
-11 | -0.35 | 0.16232 | -0.03 | -2.157
-10.5 | -0.351 | 0.15055 | -0.031 | -2.332
-10 | -0.346 | 0.13457 | -0.031 | -2.567
-9.5 | -0.334 | 0.12264 | -0.032 | -2.72
-9 | -0.314 | 0.10951 | -0.032 | -2.863
-8.5 | -0.286 | 0.0986 | -0.033 | -2.897
-8 | -0.255 | 0.08887 | -0.034 | -2.871
-7.5 | -0.222 | 0.08311 | -0.034 | -2.671
-7 | -0.187 | 0.07809 | -0.035 | -2.39
-6.5 | -0.149 | 0.07305 | -0.035 | -2.043
-6 | -0.11 | 0.06663 | -0.036 | -1.651
-5.5 | -0.069 | 0.06216 | -0.036 | -1.113
-5 | -0.027 | 0.0596 | -0.037 | -0.454
-4.5 | 0.016 | 0.05476 | -0.037 | 0.298
-4 | 0.061 | 0.05176 | -0.038 | 1.171
-3.5 | 0.106 | 0.04928 | -0.039 | 2.145
-3 | 0.151 | 0.04918 | -0.039 | 3.08
-2.5 | 0.198 | 0.04809 | -0.04 | 4.112
-2 | 0.244 | 0.04699 | -0.04 | 5.201
-1.5 | 0.291 | 0.04604 | -0.041 | 6.33
-1 | 0.339 | 0.04542 | -0.042 | 7.456
-0.5 | 0.386 | 0.04261 | -0.043 | 9.06
0 | 0.539 | 0.01843 | -0.043 | 29.272
0.5 | 0.598 | 0.0185 | -0.044 | 32.335
1 | 0.657 | 0.01869 | -0.045 | 35.132
1.5 | 0.715 | 0.01896 | -0.046 | 37.713
2 | 0.773 | 0.01929 | -0.048 | 40.084
2.5 | 0.832 | 0.02285 | -0.1 | 36.395
3 | 0.89 | 0.02324 | -0.101 | 38.293
3.5 | 0.948 | 0.02608 | -0.102 | 36.352
4 | 1.006 | 0.02528 | -0.103 | 39.809
4.5 | 1.064 | 0.02597 | -0.104 | 40.992
5 | 1.122 | 0.031 | -0.105 | 36.202
5.5 | 1.178 | 0.02685 | -0.106 | 43.879
6 | 1.233 | 0.02832 | -0.107 | 43.551
6.5 | 1.287 | 0.02927 | -0.108 | 43.977
7 | 1.312 | 0.03597 | -0.106 | 36.465
7.5 | 1.363 | 0.03784 | -0.107 | 36.011
8 | 1.394 | 0.04025 | -0.107 | 34.62
8.5 | 1.402 | 0.04321 | -0.105 | 32.448
9 | 1.209 | 0.07861 | -0.055 | 15.384
9.5 | 1.223 | 0.08423 | -0.054 | 14.515
10 | 1.227 | 0.09152 | -0.051 | 13.403
10.5 | 1.22 | 0.09928 | -0.047 | 12.29
11 | 1.205 | 0.10863 | -0.045 | 11.091
11.5 | 1.178 | 0.11982 | -0.044 | 9.834
12 | 1.141 | 0.13151 | -0.043 | 8.672
12.5 | 1.091 | 0.14713 | -0.042 | 7.418
13 | 1.032 | 0.16395 | -0.041 | 6.292
13.5 | 0.962 | 0.18638 | -0.041 | 5.16

## 6. Re 50k Mach 0.25 (2)
BIGFOIL.COM POLAR EXPORT
goe276
GOE 276 (DAIMLER VII) |  |  |  | Cl Max: | 1.3269 | at alpha= | 10 | deg
XFOIL ncrit=9 |  |  |  | L/D Max: | 35.8891 | at alpha= | 4 | deg
Re: | 50000 |  |  | Cd Min: | 0.25877 | at alpha= | -20 | deg
Mach: | 0.25 |  |  | Cl=0 at alpha= | -1.7422 | deg
|  |  |  | @ Cl=0.1, Cd= | 0.030499
|  |  |  | @ Cl=0.4, Cd= | 0.027251
|  |  |  | @ Cl=0.6, Cd= | 0.023831
alpha (deg) | Cl | Cd | Cm | Cl/Cd
-20 | -0.7255 | 0.25877 | 0.0525 | -2.8036
-19.5 | -0.707 | 0.25256 | 0.0483 | -2.7993
-19 | -0.6887 | 0.24694 | 0.044 | -2.7889
-18.5 | -0.6726 | 0.24452 | 0.0387 | -2.7507
-18 | -0.6638 | 0.24729 | 0.0327 | -2.6843
-17.5 | -0.636 | 0.22919 | 0.0316 | -2.775
-17 | -0.6165 | 0.22092 | 0.0288 | -2.7906
-16.5 | -0.5985 | 0.21434 | 0.0255 | -2.7923
-16 | -0.5816 | 0.20844 | 0.0218 | -2.7903
-15.5 | -0.5683 | 0.20511 | 0.0173 | -2.7707
-15 | -0.5641 | 0.20563 | 0.0121 | -2.7433
-14.5 | -0.5335 | 0.18926 | 0.0118 | -2.8189
-14 | -0.5164 | 0.18222 | 0.0094 | -2.8339
-13.5 | -0.5049 | 0.17768 | 0.0057 | -2.8416
-13 | -0.5054 | 0.1774 | 0.0007 | -2.8489
-12.5 | -0.4752 | 0.16315 | 0.0009 | -2.9127
-12 | -0.4611 | 0.15657 | -0.0013 | -2.945
-11.5 | -0.4589 | 0.15375 | -0.0055 | -2.9847
-11 | -0.4388 | 0.14387 | -0.0062 | -3.05
-10.5 | -0.4295 | 0.13836 | -0.0086 | -3.1042
-10 | -0.4196 | 0.13159 | -0.0107 | -3.1887
-9.5 | -0.4096 | 0.12564 | -0.0125 | -3.2601
-9 | -0.3994 | 0.11877 | -0.014 | -3.3628
-8.5 | -0.3996 | 0.1147 | -0.0166 | -3.4839
-8 | -0.3839 | 0.10678 | -0.0161 | -3.5952
-7.5 | -0.3804 | 0.10105 | -0.0162 | -3.7645
-7 | -0.3777 | 0.09557 | -0.0164 | -3.9521
-6.5 | -0.3751 | 0.0905 | -0.0186 | -4.1448
-6 | -0.366 | 0.08416 | -0.0185 | -4.3489
-5.5 | -0.3563 | 0.07834 | -0.0181 | -4.5481
-5 | -0.3466 | 0.07285 | -0.0167 | -4.7577
-4.5 | 0.0032 | 0.04396 | -0.0234 | 0.072793
-4 | 0.0248 | 0.04016 | -0.0248 | 0.61753
-3.5 | 0.0448 | 0.03672 | -0.0257 | 1.22
-3 | -0.0464 | 0.03846 | -0.0015 | -1.2064
-2.5 | -0.1449 | 0.03942 | 0.0212 | -3.6758
-1.5 | 0.0463 | 0.03253 | -0.0604 | 1.4233
-1 | 0.1124 | 0.03003 | -0.0619 | 3.7429
-0.5 | 0.1708 | 0.02861 | -0.0622 | 5.9699
0 | 0.222 | 0.02786 | -0.0621 | 7.9684
0.5 | 0.2665 | 0.0282 | -0.0624 | 9.4504
1 | 0.4297 | 0.02704 | -0.0828 | 15.8913
1.5 | 0.5629 | 0.02399 | -0.0945 | 23.4639
2.5 | 0.7361 | 0.02325 | -0.0991 | 31.6602
3 | 0.799 | 0.02347 | -0.0976 | 34.0435
3.5 | 0.8574 | 0.02416 | -0.0959 | 35.4884
4 | 0.9123 | 0.02542 | -0.0942 | 35.8891
4.5 | 0.9648 | 0.0271 | -0.0922 | 35.6015
5 | 1.0154 | 0.02874 | -0.0895 | 35.3305
5.5 | 1.064 | 0.03089 | -0.0871 | 34.4448
6 | 1.1144 | 0.03345 | -0.085 | 33.3154
6.5 | 1.1543 | 0.03698 | -0.0823 | 31.2142
7 | 1.1923 | 0.04118 | -0.0797 | 28.9534
7.5 | 1.2256 | 0.04604 | -0.077 | 26.6203
8 | 1.2462 | 0.05201 | -0.0738 | 23.9608
8.5 | 1.313 | 0.04296 | -0.0658 | 30.5633
9 | 1.3213 | 0.04218 | -0.056 | 31.3253
9.5 | 1.3211 | 0.04812 | -0.0486 | 27.4543
10 | 1.3269 | 0.05446 | -0.0432 | 24.3647
10.5 | 1.3082 | 0.0623 | -0.0374 | 20.9984
11 | 1.2744 | 0.07171 | -0.0345 | 17.7716
11.5 | 1.2194 | 0.08509 | -0.0381 | 14.3307
12 | 1.1614 | 0.10318 | -0.0481 | 11.2561
13 | 1.0364 | 0.15669 | -0.0824 | 6.6143
13.5 | 1.0304 | 0.17033 | -0.089 | 6.0494
14 | 1.0345 | 0.1825 | -0.0941 | 5.6685
15 | 1.0392 | 0.21452 | -0.1122 | 4.8443

## 7. Re 50k Mach 0.50 (1)
BIGFOIL.COM POLAR EXPORT
goe276
GOE 276 (DAIMLER VII) |  |  |  | Cl Max: | 1.395 | at alpha= | 7 | deg
JavaFoil+Calcfoil stall+Eppler ext transition |  |  |  | L/D Max: | 42.234 | at alpha= | 2 | deg
Re: | 50000 |  |  | Cd Min: | 0.01924 | at alpha= | 0 | deg
Mach: | 0.5 |  |  | Cl=0 at alpha= | -4.6932 | deg
|  |  |  | @ Cl=0.1, Cd= | 0.054674
|  |  |  | @ Cl=0.4, Cd= | 0.045299
|  |  |  | @ Cl=0.6, Cd= | 0.019664
alpha (deg) | Cl | Cd | Cm | Cl/Cd
-20 | -0.723 | 0.33011 | -0.027 | -2.189
-19.5 | -0.701 | 0.31752 | -0.028 | -2.207
-19 | -0.679 | 0.32049 | -0.029 | -2.119
-18.5 | -0.657 | 0.30935 | -0.029 | -2.124
-18 | -0.635 | 0.33941 | -0.03 | -1.869
-17.5 | -0.612 | 0.32367 | -0.03 | -1.892
-17 | -0.59 | 0.3258 | -0.031 | -1.811
-16.5 | -0.567 | 0.32457 | -0.031 | -1.748
-16 | -0.545 | 0.40101 | -0.033 | -1.36
-15.5 | -0.522 | 0.28097 | -0.033 | -1.859
-15 | -0.499 | 0.27237 | -0.034 | -1.834
-14.5 | -0.476 | 0.25733 | -0.035 | -1.852
-14 | -0.453 | 0.25798 | -0.035 | -1.757
-13.5 | -0.43 | 0.25804 | -0.036 | -1.667
-13 | -0.405 | 0.26002 | -0.033 | -1.559
-12.5 | -0.382 | 0.25355 | -0.033 | -1.506
-12 | -0.358 | 0.23912 | -0.033 | -1.498
-11.5 | -0.335 | 0.23506 | -0.034 | -1.423
-11 | -0.311 | 0.2484 | -0.034 | -1.251
-10.5 | -0.287 | 0.24539 | -0.035 | -1.168
-10 | -0.263 | 0.24253 | -0.035 | -1.083
-9.5 | -0.239 | 0.23965 | -0.036 | -0.995
-9 | -0.214 | 0.21826 | -0.037 | -0.982
-8.5 | -0.19 | 0.21741 | -0.037 | -0.873
-8 | -0.165 | 0.21285 | -0.038 | -0.777
-7.5 | -0.141 | 0.21007 | -0.039 | -0.67
-7 | -0.116 | 0.15468 | -0.04 | -0.75
-6.5 | -0.091 | 0.14193 | -0.04 | -0.642
-6 | -0.066 | 0.16309 | -0.041 | -0.405
-5.5 | -0.064 | 0.08733 | -0.041 | -0.738
-5 | -0.027 | 0.07115 | -0.041 | -0.382
-4.5 | 0.017 | 0.06262 | -0.041 | 0.272
-4 | 0.065 | 0.05753 | -0.042 | 1.127
-3.5 | 0.115 | 0.05345 | -0.043 | 2.148
-3 | 0.166 | 0.05043 | -0.043 | 3.295
-2.5 | 0.218 | 0.05034 | -0.044 | 4.337
-2 | 0.271 | 0.04852 | -0.045 | 5.586
-1.5 | 0.324 | 0.04741 | -0.046 | 6.837
-1 | 0.377 | 0.04659 | -0.046 | 8.101
-0.5 | 0.431 | 0.04356 | -0.047 | 9.89
0 | 0.603 | 0.01924 | -0.048 | 31.314
0.5 | 0.668 | 0.01938 | -0.049 | 34.491
1 | 0.733 | 0.01961 | -0.05 | 37.394
1.5 | 0.798 | 0.01995 | -0.051 | 40.011
2 | 0.863 | 0.02044 | -0.053 | 42.234
2.5 | 0.928 | 0.02401 | -0.112 | 38.648
3 | 0.993 | 0.0287 | -0.113 | 34.582
3.5 | 1.057 | 0.02932 | -0.115 | 36.045
4 | 1.121 | 0.02728 | -0.115 | 41.098
4.5 | 1.185 | 0.02831 | -0.117 | 41.848
5 | 1.248 | 0.03437 | -0.118 | 36.31
5.5 | 1.279 | 0.0363 | -0.116 | 35.224
6 | 1.313 | 0.03887 | -0.115 | 33.794
6.5 | 1.162 | 0.06203 | -0.076 | 18.736
7 | 1.395 | 0.04518 | -0.115 | 30.875
7.5 | 1.379 | 0.05305 | -0.11 | 25.989
8 | 1.236 | 0.08037 | -0.058 | 15.38
8.5 | 1.203 | 0.09357 | -0.056 | 12.853
9 | 1.03 | 0.11765 | -0.047 | 8.752
9.5 | 0.746 | 0.18011 | -0.042 | 4.145
10 | 0.774 | 0.191 | -0.046 | 4.052
10.5 | 0.803 | 0.26209 | -0.055 | 3.062
11 | 0.83 | 0.26914 | -0.055 | 3.082
11.5 | 0.857 | 0.26271 | -0.057 | 3.262
12 | 0.885 | 0.27371 | -0.059 | 3.232

## 8. Re 50k Mach 0.50 (2)
BIGFOIL.COM POLAR EXPORT
goe276
GOE 276 (DAIMLER VII) |  |  |  | Cl Max: | 1.2977 | at alpha= | 20 | deg
XFOIL ncrit=9 |  |  |  | L/D Max: | 31.7281 | at alpha= | 3.5 | deg
Re: | 50000 |  |  | Cd Min: | 0.32465 | at alpha= | 20 | deg
Mach: | 0.5 |  |  | Cl=0 at alpha= | -1.432 | deg
|  |  |  | @ Cl=0.1, Cd= | 0.034231
|  |  |  | @ Cl=0.4, Cd= | 0.029823
|  |  |  | @ Cl=0.6, Cd= | 0.026643
alpha (deg) | Cl | Cd | Cm | Cl/Cd
-20 | -0.7897 | 0.28585 | 0.0597 | -2.7626
-19 | -0.7451 | 0.26896 | 0.05 | -2.7703
-18.5 | -0.7213 | 0.2584 | 0.0463 | -2.7914
-18 | -0.6987 | 0.25051 | 0.0419 | -2.7891
-17.5 | -0.6766 | 0.2434 | 0.0372 | -2.7798
-17 | -0.6563 | 0.23848 | 0.0319 | -2.752
-16.5 | -0.6419 | 0.23813 | 0.0258 | -2.6956
-16 | -0.6137 | 0.22292 | 0.0234 | -2.753
-15.5 | -0.59 | 0.21326 | 0.0204 | -2.7666
-15 | -0.5693 | 0.20624 | 0.0166 | -2.7604
-14.5 | -0.556 | 0.20396 | 0.0112 | -2.726
-14 | -0.5324 | 0.19329 | 0.0085 | -2.7544
-13.5 | -0.51 | 0.18438 | 0.0061 | -2.766
-13 | -0.4943 | 0.17892 | 0.0023 | -2.7627
-12.5 | -0.4935 | 0.17914 | -0.003 | -2.7548
-12 | -0.457 | 0.16344 | -0.003 | -2.7961
-11.5 | -0.4494 | 0.15989 | -0.0069 | -2.8107
-11 | -0.4262 | 0.14989 | -0.008 | -2.8434
-10.5 | -0.4239 | 0.14707 | -0.0118 | -2.8823
-10 | -0.3983 | 0.13657 | -0.0122 | -2.9165
-9.5 | -0.4068 | 0.13567 | -0.0166 | -2.9985
-9 | -0.38 | 0.12511 | -0.0163 | -3.0373
-8.5 | -0.3652 | 0.11779 | -0.0169 | -3.1004
-8 | -0.3579 | 0.11202 | -0.0177 | -3.195
-7.5 | -0.3577 | 0.10731 | -0.0182 | -3.3333
-7 | -0.3654 | 0.10332 | -0.0175 | -3.5366
-6.5 | -0.3443 | 0.09482 | -0.0146 | -3.6311
-6 | -0.3465 | 0.08967 | -0.0122 | -3.8642
-5.5 | -0.3488 | 0.08488 | -0.0092 | -4.1093
-5 | -0.3455 | 0.079 | -0.0033 | -4.3734
-4.5 | 0.0209 | 0.04743 | -0.0275 | 0.44065
-4 | 0.0414 | 0.04361 | -0.0282 | 0.94932
-3.5 | 0.0592 | 0.04019 | -0.0282 | 1.473
-3 | -0.0549 | 0.04306 | 0.0009 | -1.275
-2.5 | -0.1631 | 0.04446 | 0.0245 | -3.6685
-1.5 | -0.0112 | 0.03798 | -0.0568 | -0.29489
-1 | 0.0712 | 0.03496 | -0.063 | 2.0366
-0.5 | 0.1328 | 0.0334 | -0.0656 | 3.976
0 | 0.2996 | 0.03137 | -0.0851 | 9.5505
0.5 | 0.4631 | 0.02885 | -0.1007 | 16.052
1 | 0.5841 | 0.02704 | -0.1081 | 21.6013
1.5 | 0.6694 | 0.02491 | -0.1075 | 26.8727
2 | 0.7392 | 0.02563 | -0.1059 | 28.8412
2.5 | 0.8087 | 0.02647 | -0.1044 | 30.5516
3 | 0.8736 | 0.02785 | -0.1026 | 31.368
3.5 | 0.9382 | 0.02957 | -0.1007 | 31.7281
4 | 0.9897 | 0.03231 | -0.098 | 30.6314
4.5 | 1.0406 | 0.03497 | -0.0944 | 29.7569
5 | 1.0878 | 0.03823 | -0.0907 | 28.4541
5.5 | 1.1197 | 0.04302 | -0.0869 | 26.0274
6 | 1.1378 | 0.04917 | -0.0832 | 23.1401
6.5 | 1.149 | 0.05586 | -0.0794 | 20.5693
7 | 1.1146 | 0.06621 | -0.0772 | 16.8343
7.5 | 1.0328 | 0.08213 | -0.0816 | 12.5752
8 | 1.0251 | 0.09242 | -0.0835 | 11.0918
8.5 | 0.9967 | 0.1042 | -0.0876 | 9.5653
9 | 0.9849 | 0.11525 | -0.0914 | 8.5458
9.5 | 0.9798 | 0.12535 | -0.0946 | 7.8165
10 | 0.9799 | 0.13626 | -0.0989 | 7.1914
10.5 | 0.9956 | 0.14513 | -0.0998 | 6.8601
11 | 1.012 | 0.15188 | -0.0983 | 6.6632
11.5 | 1.0095 | 0.16038 | -0.101 | 6.2944
12 | 1.0349 | 0.16254 | -0.095 | 6.367
12.5 | 1.0468 | 0.17151 | -0.0972 | 6.1034
13 | 1.0462 | 0.18326 | -0.1044 | 5.7088
13.5 | 1.0624 | 0.19343 | -0.108 | 5.4924
14 | 1.0661 | 0.20536 | -0.1164 | 5.1914
14.5 | 1.0854 | 0.22422 | -0.1256 | 4.8408
15 | 1.0937 | 0.23179 | -0.1324 | 4.7185
15.5 | 1.1214 | 0.24417 | -0.135 | 4.5927
16 | 1.1299 | 0.24983 | -0.1425 | 4.5227
17 | 1.1703 | 0.26862 | -0.1527 | 4.3567
17.5 | 1.1963 | 0.28073 | -0.1563 | 4.2614
18 | 1.2131 | 0.28735 | -0.1629 | 4.2217
18.5 | 1.2396 | 0.30091 | -0.1666 | 4.1195
19 | 1.2547 | 0.30594 | -0.1744 | 4.1011
19.5 | 1.284 | 0.32206 | -0.177 | 3.9868
20 | 1.2977 | 0.32465 | -0.1859 | 3.9972

## 9. Re 100k Mach 0.00 (1)
BIGFOIL.COM POLAR EXPORT
goe276
GOE 276 (DAIMLER VII) |  |  |  | Cl Max: | 1.441 | at alpha= | 8.5 | deg
JavaFoil+Calcfoil stall+Eppler ext transition |  |  |  | L/D Max: | 51.567 | at alpha= | 7.5 | deg
Re: | 100000 |  |  | Cd Min: | 0.01625 | at alpha= | 0 | deg
Mach: | 0 |  |  | Cl=0 at alpha= | -4.6905 | deg
|  |  |  | @ Cl=0.1, Cd= | 0.046215
|  |  |  | @ Cl=0.4, Cd= | 0.036116
|  |  |  | @ Cl=0.6, Cd= | 0.016353
alpha (deg) | Cl | Cd | Cm | Cl/Cd
-18 | -0.336 | 0.31141 | -0.02 | -1.08
-17.5 | -0.349 | 0.29683 | -0.021 | -1.175
-17 | -0.361 | 0.27298 | -0.022 | -1.324
-16.5 | -0.373 | 0.25702 | -0.023 | -1.453
-16 | -0.385 | 0.23928 | -0.024 | -1.609
-15.5 | -0.396 | 0.2256 | -0.024 | -1.754
-15 | -0.405 | 0.20928 | -0.025 | -1.936
-14.5 | -0.413 | 0.19371 | -0.026 | -2.134
-14 | -0.42 | 0.17611 | -0.026 | -2.383
-13.5 | -0.424 | 0.16396 | -0.027 | -2.586
-13 | -0.426 | 0.15054 | -0.027 | -2.829
-12.5 | -0.425 | 0.1397 | -0.028 | -3.043
-12 | -0.421 | 0.13219 | -0.028 | -3.185
-11.5 | -0.414 | 0.12248 | -0.029 | -3.379
-11 | -0.403 | 0.11395 | -0.029 | -3.538
-10.5 | -0.389 | 0.10533 | -0.03 | -3.69
-10 | -0.371 | 0.09903 | -0.03 | -3.742
-9.5 | -0.349 | 0.09141 | -0.031 | -3.816
-9 | -0.322 | 0.08538 | -0.031 | -3.773
-8.5 | -0.291 | 0.07947 | -0.032 | -3.656
-8 | -0.257 | 0.07481 | -0.033 | -3.437
-7.5 | -0.222 | 0.06952 | -0.033 | -3.195
-7 | -0.186 | 0.06474 | -0.034 | -2.866
-6.5 | -0.148 | 0.06181 | -0.034 | -2.387
-6 | -0.108 | 0.05739 | -0.035 | -1.887
-5.5 | -0.068 | 0.0555 | -0.035 | -1.223
-5 | -0.026 | 0.05279 | -0.036 | -0.501
-4.5 | 0.016 | 0.04918 | -0.036 | 0.323
-4 | 0.059 | 0.04697 | -0.037 | 1.256
-3.5 | 0.103 | 0.04616 | -0.038 | 2.227
-3 | 0.147 | 0.04468 | -0.038 | 3.292
-2.5 | 0.192 | 0.04456 | -0.039 | 4.306
-2 | 0.237 | 0.04363 | -0.039 | 5.433
-1.5 | 0.282 | 0.04292 | -0.04 | 6.582
-1 | 0.328 | 0.04243 | -0.041 | 7.735
-0.5 | 0.374 | 0.04035 | -0.041 | 9.269
0 | 0.522 | 0.01625 | -0.042 | 32.151
0.5 | 0.579 | 0.01629 | -0.043 | 35.558
1 | 0.636 | 0.01646 | -0.044 | 38.64
1.5 | 0.692 | 0.01668 | -0.045 | 41.507
2 | 0.749 | 0.01987 | -0.096 | 37.693
2.5 | 0.806 | 0.02013 | -0.097 | 40.015
3 | 0.862 | 0.01972 | -0.098 | 43.722
3.5 | 0.919 | 0.02181 | -0.099 | 42.116
4 | 0.975 | 0.02075 | -0.1 | 47.002
4.5 | 1.031 | 0.02551 | -0.101 | 40.434
5 | 1.088 | 0.02617 | -0.102 | 41.566
5.5 | 1.143 | 0.02315 | -0.103 | 49.36
6 | 1.197 | 0.02414 | -0.104 | 49.567
6.5 | 1.25 | 0.02472 | -0.104 | 50.552
7 | 1.302 | 0.02544 | -0.105 | 51.175
7.5 | 1.353 | 0.02624 | -0.106 | 51.567
8 | 1.402 | 0.02774 | -0.107 | 50.547
8.5 | 1.441 | 0.03398 | -0.108 | 42.416
9 | 1.439 | 0.03577 | -0.106 | 40.223
9.5 | 1.437 | 0.03968 | -0.104 | 36.213
10 | 1.434 | 0.04375 | -0.103 | 32.785
10.5 | 1.247 | 0.08412 | -0.061 | 14.822
11 | 1.242 | 0.08999 | -0.051 | 13.807
11.5 | 1.239 | 0.09771 | -0.047 | 12.682
12 | 1.232 | 0.1053 | -0.046 | 11.699
12.5 | 1.219 | 0.11305 | -0.045 | 10.781
13 | 1.2 | 0.12161 | -0.045 | 9.869
13.5 | 1.176 | 0.13036 | -0.044 | 9.024

## 10. Re 100k Mach 0.00 (2)
BIGFOIL.COM POLAR EXPORT
goe276
GOE 276 (DAIMLER VII) |  |  |  | Cl Max: | 1.4007 | at alpha= | 11.5 | deg
XFOIL ncrit=9 |  |  |  | L/D Max: | 53.0286 | at alpha= | 3 | deg
Re: | 100000 |  |  | Cd Min: | 0.22379 | at alpha= | 16.5 | deg
Mach: | 0 |  |  | Cl=0 at alpha= | -99 | deg
|  |  |  | @ Cl=0.1, Cd= | 0.02295
|  |  |  | @ Cl=0.4, Cd= | 0.019544
|  |  |  | @ Cl=0.6, Cd= | 0.014061
alpha (deg) | Cl | Cd | Cm | Cl/Cd
-0.5 | 0.2398 | 0.02295 | -0.0707 | 10.4488
0 | 0.3456 | 0.02085 | -0.0792 | 16.5755
0.5 | 0.4481 | 0.01839 | -0.0872 | 24.3665
1 | 0.549 | 0.01629 | -0.0937 | 33.7017
1.5 | 0.6181 | 0.01327 | -0.0931 | 46.5787
2 | 0.6726 | 0.01318 | -0.0902 | 51.0319
2.5 | 0.7248 | 0.01372 | -0.0881 | 52.828
3 | 0.7774 | 0.01466 | -0.087 | 53.0286
3.5 | 0.8298 | 0.01565 | -0.0861 | 53.0224
4 | 0.8818 | 0.01665 | -0.0852 | 52.961
4.5 | 0.9333 | 0.0177 | -0.0843 | 52.7288
5 | 0.9849 | 0.01888 | -0.0836 | 52.1663
5.5 | 1.0359 | 0.02013 | -0.0827 | 51.4605
6 | 1.0861 | 0.02139 | -0.0818 | 50.7761
6.5 | 1.1353 | 0.02257 | -0.0806 | 50.3013
7 | 1.1829 | 0.02348 | -0.079 | 50.379
7.5 | 1.2252 | 0.02368 | -0.0765 | 51.7399
8 | 1.2641 | 0.02402 | -0.0738 | 52.627
8.5 | 1.2999 | 0.02476 | -0.0708 | 52.5
9.5 | 1.328 | 0.03338 | -0.0594 | 39.7843
10 | 1.3417 | 0.03733 | -0.0537 | 35.9416
10.5 | 1.3652 | 0.04256 | -0.0495 | 32.0771
11 | 1.3861 | 0.04716 | -0.0453 | 29.3914
11.5 | 1.4007 | 0.05297 | -0.041 | 26.4433
12 | 1.3955 | 0.05968 | -0.0357 | 23.383
12.5 | 1.3694 | 0.06756 | -0.0315 | 20.2694
13 | 1.3301 | 0.07742 | -0.0309 | 17.1803
13.5 | 1.2826 | 0.09022 | -0.0355 | 14.2164
14 | 1.2283 | 0.1072 | -0.046 | 11.458
14.5 | 1.1679 | 0.12908 | -0.0611 | 9.0479
15 | 1.1214 | 0.15143 | -0.0746 | 7.4054
15.5 | 1.0727 | 0.1861 | -0.0939 | 5.7641
16 | 1.0686 | 0.21699 | -0.1062 | 4.9247
16.5 | 1.0555 | 0.22379 | -0.1178 | 4.7165

## 11. Re 100k Mach 0.10 (1)
BIGFOIL.COM POLAR EXPORT
goe276
GOE 276 (DAIMLER VII) |  |  |  | Cl Max: | 1.447 | at alpha= | 8.5 | deg
JavaFoil+Calcfoil stall+Eppler ext transition |  |  |  | L/D Max: | 51.635 | at alpha= | 7.5 | deg
Re: | 100000 |  |  | Cd Min: | 0.01626 | at alpha= | 0 | deg
Mach: | 0.1 |  |  | Cl=0 at alpha= | -4.686 | deg
|  |  |  | @ Cl=0.1, Cd= | 0.046289
|  |  |  | @ Cl=0.4, Cd= | 0.036486
|  |  |  | @ Cl=0.6, Cd= | 0.016354
alpha (deg) | Cl | Cd | Cm | Cl/Cd
-17.5 | -0.313 | 0.31572 | -0.021 | -0.991
-17 | -0.327 | 0.29156 | -0.021 | -1.122
-16.5 | -0.342 | 0.27508 | -0.023 | -1.241
-16 | -0.355 | 0.24836 | -0.023 | -1.431
-15.5 | -0.368 | 0.23777 | -0.024 | -1.55
-15 | -0.381 | 0.22213 | -0.025 | -1.713
-14.5 | -0.391 | 0.20047 | -0.026 | -1.952
-14 | -0.4 | 0.18294 | -0.026 | -2.189
-13.5 | -0.407 | 0.1666 | -0.027 | -2.445
-13 | -0.412 | 0.15685 | -0.028 | -2.626
-12.5 | -0.413 | 0.14424 | -0.028 | -2.866
-12 | -0.412 | 0.13579 | -0.028 | -3.032
-11.5 | -0.407 | 0.12425 | -0.029 | -3.272
-11 | -0.398 | 0.11508 | -0.029 | -3.456
-10.5 | -0.385 | 0.1085 | -0.03 | -3.548
-10 | -0.368 | 0.09886 | -0.03 | -3.724
-9.5 | -0.347 | 0.0933 | -0.031 | -3.724
-9 | -0.321 | 0.08549 | -0.032 | -3.76
-8.5 | -0.29 | 0.08074 | -0.032 | -3.595
-8 | -0.257 | 0.0758 | -0.033 | -3.392
-7.5 | -0.222 | 0.07025 | -0.034 | -3.165
-7 | -0.186 | 0.06536 | -0.034 | -2.843
-6.5 | -0.148 | 0.06201 | -0.034 | -2.385
-6 | -0.109 | 0.05773 | -0.035 | -1.881
-5.5 | -0.068 | 0.0544 | -0.036 | -1.252
-5 | -0.027 | 0.05266 | -0.036 | -0.504
-4.5 | 0.016 | 0.04934 | -0.037 | 0.324
-4 | 0.059 | 0.0471 | -0.037 | 1.258
-3.5 | 0.103 | 0.04623 | -0.038 | 2.233
-3 | 0.148 | 0.04476 | -0.038 | 3.302
-2.5 | 0.193 | 0.04464 | -0.039 | 4.319
-2 | 0.238 | 0.04365 | -0.039 | 5.457
-1.5 | 0.284 | 0.04297 | -0.04 | 6.606
-1 | 0.33 | 0.04242 | -0.041 | 7.775
-0.5 | 0.376 | 0.04037 | -0.042 | 9.311
0 | 0.525 | 0.01626 | -0.043 | 32.284
0.5 | 0.582 | 0.0163 | -0.043 | 35.716
1 | 0.639 | 0.01647 | -0.044 | 38.81
1.5 | 0.696 | 0.01664 | -0.045 | 41.819
2 | 0.753 | 0.01991 | -0.097 | 37.81
2.5 | 0.81 | 0.02007 | -0.098 | 40.34
3 | 0.866 | 0.01973 | -0.099 | 43.906
3.5 | 0.923 | 0.02186 | -0.1 | 42.231
4 | 0.98 | 0.02075 | -0.101 | 47.217
4.5 | 1.037 | 0.02559 | -0.101 | 40.5
5 | 1.093 | 0.0263 | -0.102 | 41.559
5.5 | 1.148 | 0.02317 | -0.103 | 49.55
6 | 1.202 | 0.02417 | -0.104 | 49.744
6.5 | 1.256 | 0.02478 | -0.105 | 50.675
7 | 1.308 | 0.02551 | -0.106 | 51.272
7.5 | 1.359 | 0.02632 | -0.107 | 51.635
8 | 1.408 | 0.02786 | -0.108 | 50.543
8.5 | 1.447 | 0.03418 | -0.108 | 42.325
9 | 1.44 | 0.0362 | -0.106 | 39.765
9.5 | 1.434 | 0.04052 | -0.104 | 35.386
10 | 1.414 | 0.04649 | -0.101 | 30.41
10.5 | 1.239 | 0.08436 | -0.054 | 14.681
11 | 1.24 | 0.09215 | -0.052 | 13.453
11.5 | 1.233 | 0.0986 | -0.047 | 12.509
12 | 1.223 | 0.10641 | -0.046 | 11.493
12.5 | 1.206 | 0.11437 | -0.045 | 10.544
13 | 1.183 | 0.12265 | -0.045 | 9.646
13.5 | 1.155 | 0.13227 | -0.044 | 8.729

## 12. Re 100k Mach 0.10 (2)
BIGFOIL.COM POLAR EXPORT
goe276
GOE 276 (DAIMLER VII) |  |  |  | Cl Max: | 1.391 | at alpha= | 11.5 | deg
XFOIL ncrit=9 |  |  |  | L/D Max: | 52.8687 | at alpha= | 3 | deg
Re: | 100000 |  |  | Cd Min: | 0.2247 | at alpha= | 16.5 | deg
Mach: | 0.1 |  |  | Cl=0 at alpha= | -99 | deg
|  |  |  | @ Cl=0.1, Cd= | 0.02583
|  |  |  | @ Cl=0.4, Cd= | 0.01963
|  |  |  | @ Cl=0.6, Cd= | 0.014219
alpha (deg) | Cl | Cd | Cm | Cl/Cd
-1 | 0.1367 | 0.02583 | -0.0634 | 5.2923
-0.5 | 0.2442 | 0.02295 | -0.0717 | 10.6405
0 | 0.3497 | 0.02084 | -0.08 | 16.7802
0.5 | 0.457 | 0.01826 | -0.0887 | 25.0274
1 | 0.5543 | 0.01622 | -0.0943 | 34.1739
1.5 | 0.6226 | 0.01323 | -0.0934 | 47.0597
2 | 0.6759 | 0.01322 | -0.0904 | 51.1271
2.5 | 0.7283 | 0.01382 | -0.0883 | 52.699
3 | 0.7814 | 0.01478 | -0.0873 | 52.8687
3.5 | 0.8342 | 0.01578 | -0.0864 | 52.8644
4 | 0.8864 | 0.01677 | -0.0855 | 52.8563
4.5 | 0.9383 | 0.01786 | -0.0846 | 52.5364
5 | 0.9905 | 0.01908 | -0.0838 | 51.913
5.5 | 1.0418 | 0.02034 | -0.0829 | 51.2193
6 | 1.0923 | 0.0216 | -0.0819 | 50.5694
6.5 | 1.1417 | 0.02277 | -0.0806 | 50.1405
7 | 1.1891 | 0.02368 | -0.0789 | 50.2154
7.5 | 1.2316 | 0.02385 | -0.0762 | 51.6394
8 | 1.2697 | 0.02423 | -0.0733 | 52.402
8.5 | 1.3047 | 0.0251 | -0.0701 | 51.9801
9 | 1.3167 | 0.02999 | -0.0641 | 43.9046
9.5 | 1.3299 | 0.034 | -0.0582 | 39.1147
10 | 1.3423 | 0.03804 | -0.0523 | 35.2865
10.5 | 1.3654 | 0.04343 | -0.0481 | 31.4391
11 | 1.3822 | 0.04817 | -0.0433 | 28.6942
11.5 | 1.391 | 0.05411 | -0.0386 | 25.7069
12 | 1.3811 | 0.0611 | -0.0338 | 22.6039
12.5 | 1.3528 | 0.0695 | -0.0308 | 19.4647
13 | 1.3126 | 0.08011 | -0.0318 | 16.385
13.5 | 1.2647 | 0.09395 | -0.0382 | 13.4614
14 | 1.2102 | 0.11209 | -0.05 | 10.7967
14.5 | 1.1518 | 0.13455 | -0.0653 | 8.5604
15.5 | 1.0745 | 0.18652 | -0.094 | 5.7608
16 | 1.0707 | 0.21802 | -0.107 | 4.911
16.5 | 1.058 | 0.2247 | -0.1187 | 4.7085

## 13. Re 100k Mach 0.25 (1)
BIGFOIL.COM POLAR EXPORT
goe276
GOE 276 (DAIMLER VII) |  |  |  | Cl Max: | 1.439 | at alpha= | 8 | deg
JavaFoil+Calcfoil stall+Eppler ext transition |  |  |  | L/D Max: | 51.546 | at alpha= | 7 | deg
Re: | 100000 |  |  | Cd Min: | 0.01625 | at alpha= | 0 | deg
Mach: | 0.25 |  |  | Cl=0 at alpha= | -4.686 | deg
|  |  |  | @ Cl=0.1, Cd= | 0.045783
|  |  |  | @ Cl=0.4, Cd= | 0.038154
|  |  |  | @ Cl=0.6, Cd= | 0.016286
alpha (deg) | Cl | Cd | Cm | Cl/Cd
-15.5 | -0.055 | 1.2918 | -0.024 | -0.043
-15 | -0.131 | 0.54358 | -0.022 | -0.241
-14.5 | -0.18 | 0.734 | -0.025 | -0.246
-14 | -0.22 | 0.31001 | -0.023 | -0.709
-13.5 | -0.254 | 0.25651 | -0.025 | -0.992
-13 | -0.284 | 0.21965 | -0.027 | -1.295
-12.5 | -0.309 | 0.1884 | -0.029 | -1.642
-12 | -0.329 | 0.16223 | -0.029 | -2.028
-11.5 | -0.343 | 0.15485 | -0.03 | -2.213
-11 | -0.35 | 0.13835 | -0.03 | -2.53
-10.5 | -0.351 | 0.12356 | -0.031 | -2.841
-10 | -0.346 | 0.11169 | -0.031 | -3.094
-9.5 | -0.334 | 0.10434 | -0.032 | -3.197
-9 | -0.314 | 0.09427 | -0.032 | -3.326
-8.5 | -0.286 | 0.08683 | -0.033 | -3.29
-8 | -0.255 | 0.07714 | -0.034 | -3.307
-7.5 | -0.222 | 0.0727 | -0.034 | -3.054
-7 | -0.187 | 0.0684 | -0.035 | -2.728
-6.5 | -0.149 | 0.0643 | -0.035 | -2.321
-6 | -0.11 | 0.05938 | -0.036 | -1.852
-5.5 | -0.069 | 0.05571 | -0.036 | -1.242
-5 | -0.027 | 0.05352 | -0.037 | -0.505
-4.5 | 0.016 | 0.04977 | -0.037 | 0.327
-4 | 0.061 | 0.04756 | -0.038 | 1.274
-3.5 | 0.106 | 0.04551 | -0.039 | 2.323
-3 | 0.151 | 0.04511 | -0.039 | 3.358
-2.5 | 0.198 | 0.04489 | -0.04 | 4.405
-2 | 0.244 | 0.04391 | -0.04 | 5.566
-1.5 | 0.291 | 0.04316 | -0.041 | 6.752
-1 | 0.339 | 0.04265 | -0.042 | 7.942
-0.5 | 0.386 | 0.04036 | -0.043 | 9.567
0 | 0.539 | 0.01625 | -0.044 | 33.2
0.5 | 0.598 | 0.01628 | -0.045 | 36.746
1 | 0.657 | 0.01647 | -0.046 | 39.871
1.5 | 0.715 | 0.01671 | -0.047 | 42.797
2 | 0.773 | 0.01694 | -0.048 | 45.662
2.5 | 0.832 | 0.02016 | -0.101 | 41.247
3 | 0.89 | 0.01977 | -0.101 | 45.025
3.5 | 0.948 | 0.02215 | -0.102 | 42.815
4 | 1.006 | 0.02213 | -0.103 | 45.479
4.5 | 1.064 | 0.02266 | -0.104 | 46.965
5 | 1.122 | 0.02682 | -0.105 | 41.841
5.5 | 1.178 | 0.02338 | -0.106 | 50.391
6 | 1.233 | 0.02446 | -0.107 | 50.422
6.5 | 1.287 | 0.0252 | -0.108 | 51.081
7 | 1.34 | 0.026 | -0.109 | 51.546
7.5 | 1.391 | 0.02799 | -0.11 | 49.72
8 | 1.439 | 0.02906 | -0.11 | 49.538
8.5 | 1.438 | 0.03595 | -0.108 | 39.987
9 | 1.439 | 0.03936 | -0.107 | 36.564
9.5 | 1.373 | 0.0514 | -0.099 | 26.719
10 | 1.235 | 0.08323 | -0.061 | 14.835
10.5 | 1.223 | 0.08952 | -0.053 | 13.662
11 | 1.206 | 0.09744 | -0.048 | 12.372
11.5 | 1.179 | 0.10633 | -0.046 | 11.088
12 | 1.141 | 0.11589 | -0.045 | 9.845
12.5 | 1.092 | 0.12765 | -0.044 | 8.553
13 | 1.032 | 0.14187 | -0.043 | 7.273

## 14. Re 100k Mach 0.25 (2)
BIGFOIL.COM POLAR EXPORT
goe276
GOE 276 (DAIMLER VII) |  |  |  | Cl Max: | 1.3526 | at alpha= | 11 | deg
XFOIL ncrit=9 |  |  |  | L/D Max: | 52.2215 | at alpha= | 3.5 | deg
Re: | 100000 |  |  | Cd Min: | 0.25114 | at alpha= | -19.5 | deg
Mach: | 0.25 |  |  | Cl=0 at alpha= | -1.9163 | deg
|  |  |  | @ Cl=0.1, Cd= | 0.028579
|  |  |  | @ Cl=0.4, Cd= | 0.020061
|  |  |  | @ Cl=0.6, Cd= | 0.015022
alpha (deg) | Cl | Cd | Cm | Cl/Cd
-19.5 | -0.7042 | 0.25114 | 0.0483 | -2.804
-19 | -0.6858 | 0.24416 | 0.0447 | -2.8088
-18.5 | -0.6673 | 0.23763 | 0.0408 | -2.8081
-18 | -0.6489 | 0.23117 | 0.037 | -2.807
-17.5 | -0.6305 | 0.22484 | 0.0331 | -2.8042
-17 | -0.6124 | 0.21924 | 0.0288 | -2.7933
-16.5 | -0.5974 | 0.21609 | 0.0236 | -2.7646
-15.5 | -0.5623 | 0.20018 | 0.0175 | -2.809
-15 | -0.5438 | 0.19184 | 0.0155 | -2.8347
-14.5 | -0.5273 | 0.18516 | 0.0127 | -2.8478
-14 | -0.5113 | 0.17864 | 0.0097 | -2.8622
-13.5 | -0.4963 | 0.17252 | 0.0064 | -2.8768
-13 | -0.4859 | 0.16869 | 0.0019 | -2.8804
-12.5 | -0.4833 | 0.16657 | -0.0031 | -2.9015
-11.5 | -0.4426 | 0.14565 | -0.0043 | -3.0388
-11 | -0.4288 | 0.13888 | -0.0061 | -3.0876
-10.5 | -0.417 | 0.13267 | -0.0087 | -3.1431
-10 | -0.41 | 0.12816 | -0.0128 | -3.1991
-9.5 | -0.4115 | 0.12565 | -0.0187 | -3.275
-9 | -0.4004 | 0.11695 | -0.0202 | -3.4237
-8.5 | -0.3768 | 0.1071 | -0.0177 | -3.5182
-8 | -0.368 | 0.10116 | -0.0189 | -3.6378
-7.5 | -0.3704 | 0.09691 | -0.021 | -3.8221
-7 | -0.3648 | 0.09422 | -0.0351 | -3.8718
-6.5 | -0.3564 | 0.08417 | -0.0259 | -4.2343
-6 | -0.3438 | 0.07816 | -0.0269 | -4.3987
-5.5 | -0.3072 | 0.07331 | -0.0428 | -4.1904
-5 | -0.305 | 0.06554 | -0.0344 | -4.6536
-4.5 | -0.2685 | 0.059 | -0.0406 | -4.5508
-4 | -0.2281 | 0.05281 | -0.0447 | -4.3193
-3.5 | -0.1896 | 0.04707 | -0.0463 | -4.028
-3 | -0.1412 | 0.04226 | -0.0498 | -3.3412
-2.5 | -0.1009 | 0.0379 | -0.05 | -2.6623
-1 | 0.1584 | 0.02587 | -0.0689 | 6.1229
-0.5 | 0.2696 | 0.02293 | -0.0773 | 11.7575
0 | 0.3787 | 0.0206 | -0.0855 | 18.3835
0.5 | 0.4882 | 0.01783 | -0.0936 | 27.3808
1 | 0.5808 | 0.01592 | -0.0973 | 36.4824
1.5 | 0.6379 | 0.01325 | -0.0939 | 48.1434
2 | 0.6933 | 0.01353 | -0.0912 | 51.2417
2.5 | 0.7481 | 0.01438 | -0.0897 | 52.0236
3 | 0.8034 | 0.01539 | -0.0887 | 52.2027
3.5 | 0.858 | 0.01643 | -0.0878 | 52.2215
4 | 0.9119 | 0.01751 | -0.0867 | 52.0788
4.5 | 0.966 | 0.01873 | -0.0857 | 51.575
5 | 1.0196 | 0.02004 | -0.0847 | 50.8782
5.5 | 1.0723 | 0.02138 | -0.0835 | 50.1543
6 | 1.124 | 0.02269 | -0.082 | 49.5372
6.5 | 1.1745 | 0.02395 | -0.0802 | 49.0397
7 | 1.2222 | 0.02471 | -0.0778 | 49.4618
7.5 | 1.2644 | 0.02496 | -0.0744 | 50.6571
8 | 1.3005 | 0.02543 | -0.0705 | 51.1404
8.5 | 1.3183 | 0.02867 | -0.0648 | 45.9819
9 | 1.3306 | 0.03299 | -0.0582 | 40.3334
9.5 | 1.3331 | 0.03736 | -0.0509 | 35.6825
10 | 1.3374 | 0.04192 | -0.0441 | 31.9036
10.5 | 1.3504 | 0.04788 | -0.0393 | 28.2038
11 | 1.3526 | 0.05437 | -0.0348 | 24.8777
11.5 | 1.3366 | 0.06189 | -0.0318 | 21.5964
12 | 1.3093 | 0.07129 | -0.0317 | 18.3658
12.5 | 1.2733 | 0.0832 | -0.0358 | 15.3041
13 | 1.2314 | 0.09804 | -0.044 | 12.5602
13.5 | 1.1869 | 0.11529 | -0.0547 | 10.2949
14 | 1.1466 | 0.13363 | -0.0658 | 8.5804
14.5 | 1.0713 | 0.17091 | -0.0896 | 6.2682
15 | 1.0746 | 0.1825 | -0.0943 | 5.8882
15.5 | 1.0737 | 0.20024 | -0.1028 | 5.3621
16 | 1.0846 | 0.22368 | -0.1114 | 4.8489

## 15. Re 100k Mach 0.50 (1)
BIGFOIL.COM POLAR EXPORT
goe276
GOE 276 (DAIMLER VII) |  |  |  | Cl Max: | 1.441 | at alpha= | 7.5 | deg
JavaFoil+Calcfoil stall+Eppler ext transition |  |  |  | L/D Max: | 48.596 | at alpha= | 2 | deg
Re: | 100000 |  |  | Cd Min: | 0.01687 | at alpha= | 0 | deg
Mach: | 0.5 |  |  | Cl=0 at alpha= | -4.6932 | deg
|  |  |  | @ Cl=0.1, Cd= | 0.049795
|  |  |  | @ Cl=0.4, Cd= | 0.042505
|  |  |  | @ Cl=0.6, Cd= | 0.017292
alpha (deg) | Cl | Cd | Cm | Cl/Cd
-20 | -0.723 | 0.27747 | -0.028 | -2.605
-19.5 | -0.701 | 0.26898 | -0.028 | -2.606
-19 | -0.679 | 0.26447 | -0.029 | -2.568
-18.5 | -0.657 | 0.2545 | -0.029 | -2.582
-18 | -0.635 | 0.27996 | -0.03 | -2.267
-17.5 | -0.612 | 0.26902 | -0.03 | -2.276
-17 | -0.59 | 0.263 | -0.031 | -2.243
-16.5 | -0.567 | 0.25915 | -0.031 | -2.19
-16 | -0.545 | 0.32462 | -0.033 | -1.68
-15.5 | -0.522 | 0.22158 | -0.033 | -2.358
-15 | -0.499 | 0.21532 | -0.034 | -2.32
-14.5 | -0.476 | 0.21231 | -0.035 | -2.244
-14 | -0.453 | 0.20384 | -0.035 | -2.224
-13.5 | -0.43 | 0.20256 | -0.036 | -2.123
-13 | -0.405 | 0.20534 | -0.033 | -1.974
-12.5 | -0.382 | 0.20262 | -0.033 | -1.884
-12 | -0.358 | 0.19312 | -0.033 | -1.855
-11.5 | -0.335 | 0.18928 | -0.034 | -1.767
-11 | -0.311 | 0.19828 | -0.034 | -1.567
-10.5 | -0.287 | 0.19526 | -0.035 | -1.468
-10 | -0.263 | 0.19239 | -0.035 | -1.365
-9.5 | -0.239 | 0.18953 | -0.036 | -1.258
-9 | -0.214 | 0.17327 | -0.037 | -1.237
-8.5 | -0.19 | 0.17199 | -0.037 | -1.104
-8 | -0.165 | 0.16806 | -0.038 | -0.984
-7.5 | -0.141 | 0.15657 | -0.039 | -0.899
-7 | -0.116 | 0.12082 | -0.04 | -0.96
-6.5 | -0.091 | 0.11149 | -0.041 | -0.817
-6 | -0.066 | 0.12814 | -0.041 | -0.516
-5.5 | -0.064 | 0.07456 | -0.041 | -0.864
-5 | -0.027 | 0.06215 | -0.041 | -0.437
-4.5 | 0.017 | 0.05611 | -0.042 | 0.304
-4 | 0.065 | 0.05137 | -0.042 | 1.263
-3.5 | 0.115 | 0.04912 | -0.043 | 2.338
-3 | 0.166 | 0.04669 | -0.044 | 3.559
-2.5 | 0.218 | 0.04653 | -0.044 | 4.693
-2 | 0.271 | 0.04513 | -0.045 | 6.007
-1.5 | 0.324 | 0.04419 | -0.046 | 7.336
-1 | 0.377 | 0.04357 | -0.047 | 8.663
-0.5 | 0.431 | 0.04107 | -0.047 | 10.49
0 | 0.603 | 0.01687 | -0.048 | 35.728
0.5 | 0.668 | 0.01701 | -0.049 | 39.296
1 | 0.733 | 0.01717 | -0.05 | 42.714
1.5 | 0.798 | 0.01742 | -0.052 | 45.833
2 | 0.863 | 0.01776 | -0.053 | 48.596
2.5 | 0.928 | 0.02102 | -0.112 | 44.159
3 | 0.993 | 0.0241 | -0.113 | 41.181
3.5 | 1.057 | 0.02569 | -0.115 | 41.15
4 | 1.121 | 0.02376 | -0.115 | 47.174
4.5 | 1.185 | 0.02456 | -0.117 | 48.237
5 | 1.248 | 0.02959 | -0.118 | 42.179
5.5 | 1.307 | 0.03073 | -0.119 | 42.542
6 | 1.364 | 0.03216 | -0.12 | 42.409
6.5 | 1.386 | 0.03406 | -0.118 | 40.696
7 | 1.419 | 0.03805 | -0.117 | 37.284
7.5 | 1.441 | 0.0417 | -0.117 | 34.555
8 | 1.409 | 0.05009 | -0.111 | 28.124
8.5 | 1.203 | 0.08133 | -0.057 | 14.792
9 | 1.03 | 0.1013 | -0.05 | 10.17
9.5 | 0.747 | 0.14691 | -0.043 | 5.083
10 | 0.774 | 0.15576 | -0.049 | 4.971
10.5 | 0.803 | 0.20674 | -0.055 | 3.882
11 | 0.83 | 0.20866 | -0.056 | 3.976
11.5 | 0.857 | 0.21047 | -0.057 | 4.072
12 | 0.885 | 0.21575 | -0.06 | 4.101
12.5 | 0.915 | 0.22779 | -0.066 | 4.015

## 16. Re 100k Mach 0.50 (2)
BIGFOIL.COM POLAR EXPORT
goe276
GOE 276 (DAIMLER VII) |  |  |  | Cl Max: | 1.3697 | at alpha= | 7.5 | deg
XFOIL ncrit=9 |  |  |  | L/D Max: | 49.627 | at alpha= | 2.5 | deg
Re: | 100000 |  |  | Cd Min: | 0.27872 | at alpha= | -20 | deg
Mach: | 0.5 |  |  | Cl=0 at alpha= | -1.9189 | deg
|  |  |  | @ Cl=0.1, Cd= | 0.033182
|  |  |  | @ Cl=0.4, Cd= | 0.021955
|  |  |  | @ Cl=0.6, Cd= | 0.017144
alpha (deg) | Cl | Cd | Cm | Cl/Cd
-20 | -0.7845 | 0.27872 | 0.0614 | -2.8147
-19.5 | -0.7618 | 0.2709 | 0.0565 | -2.8121
-19 | -0.739 | 0.26321 | 0.0516 | -2.8076
-18.5 | -0.7161 | 0.25598 | 0.0464 | -2.7975
-18 | -0.694 | 0.2507 | 0.0407 | -2.7682
-17 | -0.6537 | 0.23926 | 0.0301 | -2.7322
-16.5 | -0.6275 | 0.22539 | 0.0281 | -2.7841
-16 | -0.6054 | 0.21708 | 0.0246 | -2.7888
-15.5 | -0.5839 | 0.20954 | 0.0207 | -2.7866
-15 | -0.5626 | 0.20234 | 0.0167 | -2.7805
-14.5 | -0.5426 | 0.19623 | 0.0122 | -2.7651
-14 | -0.5291 | 0.19366 | 0.0066 | -2.7321
-13 | -0.4856 | 0.17401 | 0.0016 | -2.7906
-12.5 | -0.4656 | 0.16583 | -0.0006 | -2.8077
-12 | -0.4477 | 0.15869 | -0.0033 | -2.8212
-11.5 | -0.4315 | 0.1523 | -0.0065 | -2.8332
-11 | -0.4258 | 0.14996 | -0.0118 | -2.8394
-10.5 | -0.4247 | 0.14766 | -0.017 | -2.8762
-10 | -0.3878 | 0.13174 | -0.0145 | -2.9437
-9.5 | -0.3721 | 0.12463 | -0.0159 | -2.9856
-9 | -0.3594 | 0.1184 | -0.0182 | -3.0355
-8.5 | -0.3585 | 0.11554 | -0.023 | -3.1028
-8 | -0.3447 | 0.10719 | -0.0234 | -3.2158
-7.5 | -0.3293 | 0.0999 | -0.0227 | -3.2963
-7 | -0.3279 | 0.09513 | -0.0234 | -3.4469
-6.5 | -0.3444 | 0.09393 | -0.0285 | -3.6666
-6 | -0.3342 | 0.0852 | -0.0233 | -3.9225
-5.5 | -0.3312 | 0.07984 | -0.0215 | -4.1483
-5 | -0.3228 | 0.07564 | -0.0299 | -4.2676
-4.5 | -0.3135 | 0.06911 | -0.0251 | -4.5362
-4 | -0.2884 | 0.06276 | -0.0291 | -4.5953
-3.5 | -0.2519 | 0.05645 | -0.0338 | -4.4624
-3 | -0.2064 | 0.05036 | -0.039 | -4.0985
-2.5 | -0.1595 | 0.045 | -0.0423 | -3.5444
-1 | 0.2522 | 0.02625 | -0.0903 | 9.6076
-0.5 | 0.3873 | 0.02228 | -0.1004 | 17.3833
0 | 0.5056 | 0.01925 | -0.1064 | 26.2649
0.5 | 0.5835 | 0.01733 | -0.1051 | 33.6699
1 | 0.65 | 0.01658 | -0.1024 | 39.2039
1.5 | 0.7161 | 0.01665 | -0.1007 | 43.009
2 | 0.7738 | 0.01571 | -0.0977 | 49.2553
2.5 | 0.8382 | 0.01689 | -0.0966 | 49.627
3 | 0.9012 | 0.01819 | -0.0953 | 49.5437
3.5 | 0.9622 | 0.01956 | -0.0934 | 49.1922
4 | 1.0235 | 0.02115 | -0.0916 | 48.3924
4.5 | 1.083 | 0.02288 | -0.0895 | 47.3339
5 | 1.1398 | 0.02464 | -0.0867 | 46.2581
5.5 | 1.1952 | 0.02656 | -0.0835 | 45
6 | 1.2489 | 0.02884 | -0.0799 | 43.3044
6.5 | 1.2991 | 0.03162 | -0.0758 | 41.0848
7 | 1.3435 | 0.03258 | -0.0697 | 41.237
7.5 | 1.3697 | 0.03186 | -0.0603 | 42.9912
8 | 1.3629 | 0.03522 | -0.05 | 38.6968
8.5 | 1.3365 | 0.04188 | -0.0423 | 31.9126
9 | 1.3109 | 0.05038 | -0.0395 | 26.0202
9.5 | 1.2823 | 0.06084 | -0.0411 | 21.0766
10 | 1.2486 | 0.07358 | -0.0462 | 16.9693
10.5 | 1.2121 | 0.08747 | -0.0527 | 13.8573
11 | 1.1757 | 0.10185 | -0.0597 | 11.5434
11.5 | 1.1417 | 0.11696 | -0.0675 | 9.7615
12 | 1.1072 | 0.13432 | -0.0775 | 8.243
12.5 | 1.0861 | 0.15098 | -0.0868 | 7.1937

## 17. Re 250k Mach 0.00 (1)
BIGFOIL.COM POLAR EXPORT
goe276
GOE 276 (DAIMLER VII) |  |  |  | Cl Max: | 1.503 | at alpha= | 9.5 | deg
JavaFoil+Calcfoil stall+Eppler ext transition |  |  |  | L/D Max: | 61.123 | at alpha= | 7.5 | deg
Re: | 250000 |  |  | Cd Min: | 0.01424 | at alpha= | 0 | deg
Mach: | 0 |  |  | Cl=0 at alpha= | -4.6905 | deg
|  |  |  | @ Cl=0.1, Cd= | 0.042627
|  |  |  | @ Cl=0.4, Cd= | 0.034082
|  |  |  | @ Cl=0.6, Cd= | 0.014359
alpha (deg) | Cl | Cd | Cm | Cl/Cd
-18 | -0.337 | 0.24076 | -0.022 | -1.398
-17.5 | -0.349 | 0.23189 | -0.023 | -1.506
-17 | -0.362 | 0.22466 | -0.024 | -1.61
-16.5 | -0.374 | 0.20648 | -0.024 | -1.811
-16 | -0.385 | 0.18753 | -0.025 | -2.055
-15.5 | -0.396 | 0.17729 | -0.025 | -2.233
-15 | -0.405 | 0.17095 | -0.026 | -2.372
-14.5 | -0.414 | 0.1558 | -0.026 | -2.654
-14 | -0.42 | 0.14406 | -0.027 | -2.915
-13.5 | -0.424 | 0.137 | -0.028 | -3.097
-13 | -0.426 | 0.12693 | -0.028 | -3.357
-12.5 | -0.425 | 0.11619 | -0.028 | -3.659
-12 | -0.421 | 0.11113 | -0.028 | -3.79
-11.5 | -0.414 | 0.10345 | -0.029 | -4.001
-11 | -0.403 | 0.09694 | -0.029 | -4.159
-10.5 | -0.389 | 0.09054 | -0.03 | -4.294
-10 | -0.371 | 0.08407 | -0.03 | -4.408
-9.5 | -0.349 | 0.08048 | -0.031 | -4.335
-9 | -0.322 | 0.0747 | -0.032 | -4.313
-8.5 | -0.291 | 0.07 | -0.032 | -4.15
-8 | -0.257 | 0.06605 | -0.033 | -3.894
-7.5 | -0.222 | 0.06187 | -0.033 | -3.591
-7 | -0.186 | 0.05848 | -0.034 | -3.173
-6.5 | -0.148 | 0.05596 | -0.034 | -2.637
-6 | -0.108 | 0.05229 | -0.035 | -2.071
-5.5 | -0.068 | 0.05038 | -0.036 | -1.348
-5 | -0.026 | 0.04794 | -0.036 | -0.551
-4.5 | 0.016 | 0.04524 | -0.037 | 0.351
-4 | 0.059 | 0.04341 | -0.037 | 1.359
-3.5 | 0.103 | 0.04257 | -0.038 | 2.415
-3 | 0.147 | 0.04127 | -0.038 | 3.565
-2.5 | 0.192 | 0.0417 | -0.039 | 4.603
-2 | 0.237 | 0.0409 | -0.04 | 5.796
-1.5 | 0.283 | 0.0403 | -0.04 | 7.011
-1 | 0.328 | 0.03989 | -0.041 | 8.228
-0.5 | 0.374 | 0.03831 | -0.042 | 9.766
0 | 0.522 | 0.01424 | -0.043 | 36.69
0.5 | 0.579 | 0.0143 | -0.044 | 40.517
1 | 0.636 | 0.01446 | -0.045 | 43.984
1.5 | 0.692 | 0.0146 | -0.046 | 47.418
2 | 0.749 | 0.01744 | -0.096 | 42.945
2.5 | 0.806 | 0.01759 | -0.097 | 45.793
3 | 0.862 | 0.01667 | -0.098 | 51.714
3.5 | 0.919 | 0.01838 | -0.099 | 49.986
4 | 0.975 | 0.01749 | -0.1 | 55.746
4.5 | 1.031 | 0.0191 | -0.101 | 53.994
5 | 1.088 | 0.01948 | -0.102 | 55.852
5.5 | 1.143 | 0.01963 | -0.103 | 58.194
6 | 1.197 | 0.02059 | -0.104 | 58.11
6.5 | 1.25 | 0.02105 | -0.104 | 59.36
7 | 1.302 | 0.02158 | -0.105 | 60.333
7.5 | 1.353 | 0.02214 | -0.106 | 61.123
8 | 1.402 | 0.02399 | -0.107 | 58.439
8.5 | 1.441 | 0.02903 | -0.108 | 49.643
9 | 1.475 | 0.03031 | -0.109 | 48.669
9.5 | 1.503 | 0.0321 | -0.109 | 46.819
10 | 1.489 | 0.03386 | -0.108 | 43.98
10.5 | 1.483 | 0.0367 | -0.107 | 40.408
11 | 1.468 | 0.04046 | -0.105 | 36.273
11.5 | 1.401 | 0.05222 | -0.099 | 26.834
12 | 1.343 | 0.06665 | -0.093 | 20.145
12.5 | 1.231 | 0.09972 | -0.062 | 12.343
13 | 1.205 | 0.1084 | -0.054 | 11.112
13.5 | 1.179 | 0.11559 | -0.051 | 10.201
14 | 1.149 | 0.12442 | -0.048 | 9.239
14.5 | 1.117 | 0.13234 | -0.048 | 8.442

## 18. Re 250k Mach 0.00 (2)
BIGFOIL.COM POLAR EXPORT
goe276
GOE 276 (DAIMLER VII) |  |  |  | Cl Max: | 1.4211 | at alpha= | 12 | deg
XFOIL ncrit=9 |  |  |  | L/D Max: | 78.4948 | at alpha= | 6.5 | deg
Re: | 250000 |  |  | Cd Min: | 0.22356 | at alpha= | 17 | deg
Mach: | 0 |  |  | Cl=0 at alpha= | -3.2833 | deg
|  |  |  | @ Cl=0.1, Cd= | 0.027776
|  |  |  | @ Cl=0.4, Cd= | 0.013871
|  |  |  | @ Cl=0.6, Cd= | 0.011309
alpha (deg) | Cl | Cd | Cm | Cl/Cd
-5 | -0.293 | 0.05788 | -0.0381 | -5.0622
-4.5 | -0.1877 | 0.04631 | -0.0571 | -4.0531
-4 | -0.1244 | 0.03971 | -0.064 | -3.1327
-3.5 | -0.0371 | 0.03259 | -0.0728 | -1.1384
-3 | 0.0485 | 0.03103 | -0.0787 | 1.563
-2.5 | 0.1213 | 0.02643 | -0.0838 | 4.5895
-0.5 | 0.4149 | 0.0132 | -0.0962 | 31.4318
0 | 0.4712 | 0.01248 | -0.0947 | 37.7564
0.5 | 0.5238 | 0.01158 | -0.0931 | 45.2332
1 | 0.5742 | 0.01098 | -0.0911 | 52.2951
1.5 | 0.6212 | 0.01158 | -0.0888 | 53.6442
2 | 0.6669 | 0.00992 | -0.0868 | 67.2278
3 | 0.774 | 0.01111 | -0.0858 | 69.667
3.5 | 0.8277 | 0.01171 | -0.0855 | 70.6832
4 | 0.8814 | 0.0122 | -0.0852 | 72.2459
4.5 | 0.9348 | 0.01272 | -0.0848 | 73.4906
5 | 0.9879 | 0.01318 | -0.0844 | 74.9545
5.5 | 1.0405 | 0.01361 | -0.0838 | 76.4511
6 | 1.092 | 0.01401 | -0.0831 | 77.9443
6.5 | 1.1421 | 0.01455 | -0.0823 | 78.4948
7 | 1.19 | 0.01543 | -0.0812 | 77.1225
7.5 | 1.2369 | 0.01648 | -0.0801 | 75.0546
8 | 1.2694 | 0.01957 | -0.0772 | 64.8646
8.5 | 1.3056 | 0.02202 | -0.0741 | 59.2916
9 | 1.3387 | 0.02439 | -0.0706 | 54.8872
9.5 | 1.3643 | 0.02713 | -0.0663 | 50.2875
10 | 1.3759 | 0.03101 | -0.0602 | 44.3696
10.5 | 1.3894 | 0.03505 | -0.0544 | 39.6405
11 | 1.4043 | 0.03838 | -0.0491 | 36.5894
11.5 | 1.4152 | 0.04241 | -0.0443 | 33.3695
12 | 1.4211 | 0.0476 | -0.0398 | 29.855
12.5 | 1.4158 | 0.05393 | -0.0357 | 26.2525
13 | 1.3978 | 0.06174 | -0.0331 | 22.6401
13.5 | 1.3696 | 0.07133 | -0.0331 | 19.2009
14 | 1.3347 | 0.08307 | -0.0366 | 16.0672
14.5 | 1.2964 | 0.09697 | -0.0435 | 13.3691
15 | 1.2563 | 0.11282 | -0.0528 | 11.1354
15.5 | 1.2149 | 0.13058 | -0.0636 | 9.3039
16 | 1.1949 | 0.14529 | -0.073 | 8.2242
16.5 | 1.0875 | 0.20695 | -0.106 | 5.2549
17 | 1.0794 | 0.22356 | -0.1193 | 4.8282

## 19. Re 250k Mach 0.10 (1)
BIGFOIL.COM POLAR EXPORT
goe276
GOE 276 (DAIMLER VII) |  |  |  | Cl Max: | 1.506 | at alpha= | 9.5 | deg
JavaFoil+Calcfoil stall+Eppler ext transition |  |  |  | L/D Max: | 61.263 | at alpha= | 7.5 | deg
Re: | 250000 |  |  | Cd Min: | 0.01425 | at alpha= | 0 | deg
Mach: | 0.1 |  |  | Cl=0 at alpha= | -4.686 | deg
|  |  |  | @ Cl=0.1, Cd= | 0.042689
|  |  |  | @ Cl=0.4, Cd= | 0.034443
|  |  |  | @ Cl=0.6, Cd= | 0.014351
alpha (deg) | Cl | Cd | Cm | Cl/Cd
-17.5 | -0.313 | 0.25576 | -0.023 | -1.224
-17 | -0.328 | 0.24121 | -0.023 | -1.358
-16.5 | -0.342 | 0.21412 | -0.024 | -1.597
-16 | -0.356 | 0.19944 | -0.025 | -1.783
-15.5 | -0.369 | 0.19274 | -0.025 | -1.913
-15 | -0.381 | 0.1803 | -0.026 | -2.112
-14.5 | -0.392 | 0.16156 | -0.027 | -2.424
-14 | -0.401 | 0.15291 | -0.027 | -2.62
-13.5 | -0.408 | 0.13875 | -0.028 | -2.938
-13 | -0.412 | 0.13154 | -0.028 | -3.132
-12.5 | -0.414 | 0.11985 | -0.028 | -3.451
-12 | -0.412 | 0.11457 | -0.029 | -3.594
-11.5 | -0.407 | 0.10501 | -0.029 | -3.872
-11 | -0.398 | 0.09801 | -0.03 | -4.058
-10.5 | -0.385 | 0.09264 | -0.03 | -4.155
-10 | -0.368 | 0.08561 | -0.031 | -4.3
-9.5 | -0.347 | 0.08053 | -0.031 | -4.315
-9 | -0.321 | 0.07475 | -0.032 | -4.3
-8.5 | -0.29 | 0.06993 | -0.032 | -4.15
-8 | -0.257 | 0.06667 | -0.033 | -3.857
-7.5 | -0.222 | 0.06236 | -0.034 | -3.565
-7 | -0.186 | 0.05892 | -0.034 | -3.154
-6.5 | -0.148 | 0.0559 | -0.035 | -2.646
-6 | -0.109 | 0.05254 | -0.035 | -2.067
-5.5 | -0.068 | 0.0497 | -0.036 | -1.37
-5 | -0.027 | 0.0481 | -0.036 | -0.552
-4.5 | 0.016 | 0.04534 | -0.037 | 0.352
-4 | 0.059 | 0.0435 | -0.037 | 1.362
-3.5 | 0.103 | 0.04263 | -0.038 | 2.422
-3 | 0.148 | 0.04127 | -0.038 | 3.581
-2.5 | 0.193 | 0.04175 | -0.039 | 4.619
-2 | 0.238 | 0.04095 | -0.04 | 5.818
-1.5 | 0.284 | 0.04033 | -0.041 | 7.041
-1 | 0.33 | 0.03993 | -0.041 | 8.262
-0.5 | 0.376 | 0.03832 | -0.042 | 9.812
0 | 0.525 | 0.01425 | -0.043 | 36.859
0.5 | 0.582 | 0.0143 | -0.044 | 40.705
1 | 0.639 | 0.01446 | -0.045 | 44.189
1.5 | 0.696 | 0.01461 | -0.046 | 47.633
2 | 0.753 | 0.01741 | -0.097 | 43.229
2.5 | 0.81 | 0.01762 | -0.098 | 45.955
3 | 0.866 | 0.01663 | -0.099 | 52.104
3.5 | 0.923 | 0.01842 | -0.1 | 50.13
4 | 0.98 | 0.0175 | -0.101 | 55.999
4.5 | 1.037 | 0.01912 | -0.101 | 54.217
5 | 1.093 | 0.02243 | -0.102 | 48.735
5.5 | 1.148 | 0.01966 | -0.103 | 58.393
6 | 1.202 | 0.02063 | -0.104 | 58.278
6.5 | 1.256 | 0.02107 | -0.105 | 59.595
7 | 1.308 | 0.02163 | -0.106 | 60.469
7.5 | 1.359 | 0.02219 | -0.107 | 61.263
8 | 1.408 | 0.02408 | -0.108 | 58.461
8.5 | 1.447 | 0.02919 | -0.108 | 49.557
9 | 1.48 | 0.03051 | -0.109 | 48.498
9.5 | 1.506 | 0.03241 | -0.11 | 46.477
10 | 1.487 | 0.03433 | -0.108 | 43.311
10.5 | 1.477 | 0.03749 | -0.107 | 39.395
11 | 1.458 | 0.04176 | -0.105 | 34.92
11.5 | 1.368 | 0.05821 | -0.096 | 23.5
12 | 1.317 | 0.07189 | -0.09 | 18.32
12.5 | 1.212 | 0.10247 | -0.057 | 11.831
13 | 1.187 | 0.10777 | -0.053 | 11.01
13.5 | 1.156 | 0.1164 | -0.05 | 9.935
14 | 1.123 | 0.12686 | -0.048 | 8.849
14.5 | 1.085 | 0.13348 | -0.047 | 8.13

## 20. Re 250k Mach 0.10 (2)
BIGFOIL.COM POLAR EXPORT
goe276
GOE 276 (DAIMLER VII) |  |  |  | Cl Max: | 1.4121 | at alpha= | 12 | deg
XFOIL ncrit=9 |  |  |  | L/D Max: | 78.3424 | at alpha= | 6.5 | deg
Re: | 250000 |  |  | Cd Min: | 0.25206 | at alpha= | -20 | deg
Mach: | 0.1 |  |  | Cl=0 at alpha= | -3.2845 | deg
|  |  |  | @ Cl=0.1, Cd= | 0.027338
|  |  |  | @ Cl=0.4, Cd= | 0.013795
|  |  |  | @ Cl=0.6, Cd= | 0.011369
alpha (deg) | Cl | Cd | Cm | Cl/Cd
-20 | -0.7103 | 0.25206 | 0.0515 | -2.818
-19.5 | -0.6927 | 0.24589 | 0.0476 | -2.8171
-19 | -0.675 | 0.23963 | 0.0437 | -2.8168
-18.5 | -0.6573 | 0.23325 | 0.0399 | -2.818
-18 | -0.6391 | 0.22693 | 0.0359 | -2.8163
-17.5 | -0.6219 | 0.22148 | 0.0312 | -2.8079
-17 | -0.6056 | 0.21446 | 0.0276 | -2.8238
-16.5 | -0.5891 | 0.20707 | 0.0254 | -2.8449
-16 | -0.5727 | 0.20067 | 0.0223 | -2.8539
-15.5 | -0.5565 | 0.19419 | 0.0191 | -2.8658
-15 | -0.5406 | 0.18765 | 0.016 | -2.8809
-14.5 | -0.5248 | 0.1814 | 0.0123 | -2.8931
-14 | -0.5127 | 0.17614 | 0.008 | -2.9108
-13 | -0.4844 | 0.16073 | 0.0037 | -3.0137
-12.5 | -0.4706 | 0.15394 | 0.0019 | -3.057
-12 | -0.4575 | 0.14746 | -0.0004 | -3.1025
-11.5 | -0.4448 | 0.14093 | -0.003 | -3.1562
-11 | -0.4339 | 0.13521 | -0.007 | -3.2091
-10.5 | -0.4285 | 0.13016 | -0.0118 | -3.2921
-10 | -0.4225 | 0.12435 | -0.0162 | -3.3977
-9.5 | -0.4069 | 0.11477 | -0.0157 | -3.5454
-9 | -0.3921 | 0.10762 | -0.0155 | -3.6434
-8.5 | -0.382 | 0.10153 | -0.017 | -3.7624
-8 | -0.375 | 0.09581 | -0.0186 | -3.914
-7.5 | -0.3768 | 0.09095 | -0.0198 | -4.1429
-7 | -0.3628 | 0.08521 | -0.0307 | -4.2577
-6.5 | -0.3405 | 0.07822 | -0.0382 | -4.3531
-6 | -0.339 | 0.07001 | -0.0359 | -4.8422
-5.5 | -0.3332 | 0.06496 | -0.0325 | -5.1293
-5 | -0.2938 | 0.05839 | -0.0378 | -5.0317
-4.5 | -0.1881 | 0.04681 | -0.0572 | -4.0184
-4 | -0.1246 | 0.04006 | -0.0642 | -3.1103
-3.5 | -0.0368 | 0.03286 | -0.0732 | -1.1199
-3 | 0.0486 | 0.02906 | -0.0801 | 1.6724
-2.5 | 0.1232 | 0.02656 | -0.0845 | 4.6386
-2 | 0.1965 | 0.02044 | -0.0905 | 9.6135
-0.5 | 0.4167 | 0.01325 | -0.0966 | 31.4491
0 | 0.4734 | 0.01253 | -0.095 | 37.7813
0.5 | 0.526 | 0.01161 | -0.0933 | 45.3058
1 | 0.5762 | 0.01107 | -0.0912 | 52.0506
1.5 | 0.624 | 0.01167 | -0.0891 | 53.4704
2 | 0.6702 | 0.00999 | -0.0871 | 67.0871
2.5 | 0.724 | 0.0106 | -0.0865 | 68.3019
3 | 0.778 | 0.01119 | -0.0861 | 69.5264
3.5 | 0.8322 | 0.01175 | -0.0858 | 70.8255
4 | 0.8862 | 0.01227 | -0.0854 | 72.2249
4.5 | 0.9398 | 0.01283 | -0.085 | 73.2502
5 | 0.9935 | 0.01324 | -0.0845 | 75.0378
5.5 | 1.0462 | 0.01372 | -0.0839 | 76.2536
6 | 1.0983 | 0.01407 | -0.0832 | 78.0597
6.5 | 1.1485 | 0.01466 | -0.0823 | 78.3424
7 | 1.1968 | 0.01555 | -0.0812 | 76.9646
7.5 | 1.2436 | 0.01666 | -0.0799 | 74.6459
8 | 1.2748 | 0.01996 | -0.0766 | 63.8677
8.5 | 1.3108 | 0.02241 | -0.0734 | 58.4917
9 | 1.3434 | 0.0248 | -0.0698 | 54.1694
9.5 | 1.3669 | 0.02769 | -0.0651 | 49.3644
10 | 1.3763 | 0.03168 | -0.0585 | 43.4438
10.5 | 1.3876 | 0.0358 | -0.0524 | 38.7598
11 | 1.4013 | 0.03934 | -0.0472 | 35.6202
11.5 | 1.4099 | 0.04363 | -0.0423 | 32.3149
12 | 1.4121 | 0.04916 | -0.038 | 28.7246
12.5 | 1.403 | 0.05592 | -0.0345 | 25.0894
13 | 1.3823 | 0.06426 | -0.0329 | 21.511
13.5 | 1.3528 | 0.07453 | -0.0343 | 18.1511
14 | 1.3175 | 0.08705 | -0.0393 | 15.135
14.5 | 1.2796 | 0.10163 | -0.0472 | 12.5908
15 | 1.2404 | 0.11801 | -0.0572 | 10.511
15.5 | 1.2002 | 0.13626 | -0.0688 | 8.8082
16 | 1.1745 | 0.15277 | -0.0787 | 7.688
16.5 | 0.8124 | 0.17701 | -0.0724 | 4.5896
17 | 1.0819 | 0.22466 | -0.1202 | 4.8157

## 21. Re 250k Mach 0.25 (1)
BIGFOIL.COM POLAR EXPORT
goe276
GOE 276 (DAIMLER VII) |  |  |  | Cl Max: | 1.502 | at alpha= | 9 | deg
JavaFoil+Calcfoil stall+Eppler ext transition |  |  |  | L/D Max: | 60.967 | at alpha= | 7 | deg
Re: | 250000 |  |  | Cd Min: | 0.01426 | at alpha= | 0 | deg
Mach: | 0.25 |  |  | Cl=0 at alpha= | -4.686 | deg
|  |  |  | @ Cl=0.1, Cd= | 0.042294
|  |  |  | @ Cl=0.4, Cd= | 0.036091
|  |  |  | @ Cl=0.6, Cd= | 0.014324
alpha (deg) | Cl | Cd | Cm | Cl/Cd
-15.5 | -0.055 | 0.26692 | -0.026 | -0.207
-15 | -0.131 | 0.3899 | -0.024 | -0.336
-14.5 | -0.18 | 0.49631 | -0.025 | -0.363
-14 | -0.22 | 0.23586 | -0.026 | -0.933
-13.5 | -0.255 | 0.20023 | -0.028 | -1.273
-13 | -0.285 | 0.17358 | -0.029 | -1.64
-12.5 | -0.31 | 0.14849 | -0.03 | -2.085
-12 | -0.329 | 0.13792 | -0.03 | -2.387
-11.5 | -0.343 | 0.12269 | -0.03 | -2.794
-11 | -0.35 | 0.11291 | -0.03 | -3.101
-10.5 | -0.351 | 0.10232 | -0.031 | -3.431
-10 | -0.346 | 0.09385 | -0.031 | -3.681
-9.5 | -0.334 | 0.08678 | -0.032 | -3.844
-9 | -0.314 | 0.07967 | -0.032 | -3.936
-8.5 | -0.286 | 0.07457 | -0.033 | -3.832
-8 | -0.255 | 0.06769 | -0.034 | -3.769
-7.5 | -0.222 | 0.06418 | -0.034 | -3.46
-7 | -0.187 | 0.06051 | -0.035 | -3.084
-6.5 | -0.149 | 0.05758 | -0.035 | -2.592
-6 | -0.11 | 0.05338 | -0.036 | -2.061
-5.5 | -0.069 | 0.05066 | -0.037 | -1.366
-5 | -0.027 | 0.04861 | -0.037 | -0.556
-4.5 | 0.016 | 0.04573 | -0.038 | 0.356
-4 | 0.061 | 0.04375 | -0.038 | 1.385
-3.5 | 0.106 | 0.04207 | -0.039 | 2.513
-3 | 0.151 | 0.04147 | -0.04 | 3.653
-2.5 | 0.198 | 0.04195 | -0.04 | 4.714
-2 | 0.244 | 0.04111 | -0.041 | 5.946
-1.5 | 0.291 | 0.0405 | -0.042 | 7.198
-1 | 0.339 | 0.04003 | -0.042 | 8.463
-0.5 | 0.386 | 0.03829 | -0.043 | 10.088
0 | 0.539 | 0.01426 | -0.044 | 37.831
0.5 | 0.598 | 0.01432 | -0.045 | 41.773
1 | 0.657 | 0.01444 | -0.046 | 45.477
1.5 | 0.715 | 0.01459 | -0.047 | 49.003
2 | 0.773 | 0.01743 | -0.1 | 44.364
2.5 | 0.832 | 0.01757 | -0.101 | 47.342
3 | 0.89 | 0.01669 | -0.101 | 53.315
3.5 | 0.948 | 0.01866 | -0.102 | 50.813
4 | 1.006 | 0.01882 | -0.103 | 53.464
4.5 | 1.064 | 0.01924 | -0.104 | 55.316
5 | 1.122 | 0.02284 | -0.105 | 49.127
5.5 | 1.178 | 0.01981 | -0.106 | 59.488
6 | 1.233 | 0.02085 | -0.107 | 59.168
6.5 | 1.287 | 0.02142 | -0.108 | 60.115
7 | 1.34 | 0.02198 | -0.109 | 60.967
7.5 | 1.391 | 0.024 | -0.11 | 57.966
8 | 1.439 | 0.02496 | -0.11 | 57.666
8.5 | 1.474 | 0.03048 | -0.111 | 48.379
9 | 1.502 | 0.03229 | -0.112 | 46.505
9.5 | 1.474 | 0.03506 | -0.109 | 42.036
10 | 1.461 | 0.03839 | -0.109 | 38.064
10.5 | 1.427 | 0.04374 | -0.106 | 32.613
11 | 1.315 | 0.06351 | -0.095 | 20.697
11.5 | 1.189 | 0.0942 | -0.062 | 12.617
12 | 1.144 | 0.10117 | -0.053 | 11.307
12.5 | 1.093 | 0.11198 | -0.048 | 9.761
13 | 1.033 | 0.12279 | -0.047 | 8.412
13.5 | 0.963 | 0.13424 | -0.046 | 7.172
14 | 0.884 | 0.14831 | -0.045 | 5.96

## 22. Re 250k Mach 0.25 (2)
BIGFOIL.COM POLAR EXPORT
goe276
GOE 276 (DAIMLER VII) |  |  |  | Cl Max: | 1.3778 | at alpha= | 11 | deg
XFOIL ncrit=9 |  |  |  | L/D Max: | 77.7198 | at alpha= | 6 | deg
Re: | 250000 |  |  | Cd Min: | 0.25605 | at alpha= | -20 | deg
Mach: | 0.25 |  |  | Cl=0 at alpha= | -3.3021 | deg
|  |  |  | @ Cl=0.1, Cd= | 0.028536
|  |  |  | @ Cl=0.4, Cd= | 0.014445
|  |  |  | @ Cl=0.6, Cd= | 0.011835
alpha (deg) | Cl | Cd | Cm | Cl/Cd
-20 | -0.7221 | 0.25605 | 0.0532 | -2.8202
-19.5 | -0.7035 | 0.24959 | 0.0491 | -2.8186
-19 | -0.6848 | 0.24305 | 0.045 | -2.8175
-18.5 | -0.6659 | 0.23644 | 0.041 | -2.8164
-18 | -0.6467 | 0.23019 | 0.0365 | -2.8094
-17 | -0.6115 | 0.21636 | 0.029 | -2.8263
-16.5 | -0.5941 | 0.20958 | 0.026 | -2.8347
-16 | -0.5766 | 0.20298 | 0.0227 | -2.8407
-15.5 | -0.5593 | 0.1963 | 0.0193 | -2.8492
-15 | -0.5422 | 0.18969 | 0.0158 | -2.8583
-14.5 | -0.5263 | 0.18387 | 0.0116 | -2.8623
-14 | -0.5144 | 0.17878 | 0.0071 | -2.8773
-13.5 | -0.499 | 0.1707 | 0.0047 | -2.9233
-13 | -0.4817 | 0.16223 | 0.0038 | -2.9692
-12.5 | -0.4673 | 0.15553 | 0.0016 | -3.0046
-12 | -0.4535 | 0.14895 | -0.0009 | -3.0446
-11.5 | -0.4399 | 0.14262 | -0.0041 | -3.0844
-11 | -0.4313 | 0.13757 | -0.0087 | -3.1351
-10.5 | -0.4256 | 0.13234 | -0.0132 | -3.216
-9.5 | -0.3951 | 0.11545 | -0.0143 | -3.4223
-9 | -0.3828 | 0.10898 | -0.0155 | -3.5126
-8.5 | -0.3724 | 0.10286 | -0.0174 | -3.6205
-8 | -0.3644 | 0.09716 | -0.0195 | -3.7505
-7.5 | -0.37 | 0.09337 | -0.0225 | -3.9627
-7 | -0.3593 | 0.08763 | -0.0305 | -4.1002
-6.5 | -0.3428 | 0.08105 | -0.0362 | -4.2295
-6 | -0.3477 | 0.07342 | -0.0305 | -4.7358
-5.5 | -0.3437 | 0.06836 | -0.0277 | -5.0278
-5 | -0.2971 | 0.06092 | -0.0361 | -4.8769
-4.5 | -0.191 | 0.04927 | -0.0577 | -3.8766
-4 | -0.1247 | 0.04191 | -0.0654 | -2.9754
-3.5 | -0.034 | 0.03427 | -0.0756 | -0.99212
-3 | 0.0519 | 0.03202 | -0.0816 | 1.6209
-2 | 0.2072 | 0.02077 | -0.0939 | 9.9759
-0.5 | 0.4282 | 0.01352 | -0.0987 | 31.6716
0 | 0.4849 | 0.01281 | -0.0967 | 37.8532
0.5 | 0.5386 | 0.01182 | -0.0947 | 45.5668
1 | 0.5872 | 0.01175 | -0.0918 | 49.9745
1.5 | 0.64 | 0.0121 | -0.0907 | 52.8926
2 | 0.6962 | 0.0122 | -0.0903 | 57.0656
2.5 | 0.7444 | 0.01097 | -0.0882 | 67.8578
3 | 0.8006 | 0.01153 | -0.0877 | 69.4363
3.5 | 0.8564 | 0.01215 | -0.0873 | 70.4856
4 | 0.9125 | 0.01264 | -0.0867 | 72.1915
4.5 | 0.9681 | 0.01317 | -0.0861 | 73.508
5 | 1.0236 | 0.01361 | -0.0854 | 75.2094
5.5 | 1.0783 | 0.01409 | -0.0845 | 76.5295
6 | 1.1316 | 0.01456 | -0.0834 | 77.7198
6.5 | 1.1826 | 0.01536 | -0.082 | 76.9922
7 | 1.2322 | 0.01639 | -0.0804 | 75.18
7.5 | 1.2768 | 0.01807 | -0.0782 | 70.6586
8 | 1.307 | 0.02157 | -0.0738 | 60.5934
8.5 | 1.3373 | 0.02447 | -0.0692 | 54.6506
9 | 1.3631 | 0.02724 | -0.0641 | 50.0404
9.5 | 1.3737 | 0.03067 | -0.0571 | 44.7897
10 | 1.372 | 0.03492 | -0.0492 | 39.2898
10.5 | 1.3735 | 0.04051 | -0.0431 | 33.9052
11 | 1.3778 | 0.04555 | -0.0386 | 30.2481
11.5 | 1.3728 | 0.05163 | -0.0355 | 26.5892
12 | 1.3586 | 0.05942 | -0.0342 | 22.8644
12.5 | 1.3359 | 0.06923 | -0.0357 | 19.2965
13 | 1.3074 | 0.08111 | -0.0404 | 16.1189
13.5 | 1.2752 | 0.09479 | -0.0475 | 13.4529
14 | 1.2406 | 0.10995 | -0.0561 | 11.2833
14.5 | 1.2057 | 0.12637 | -0.0661 | 9.541
15 | 1.1717 | 0.14428 | -0.0773 | 8.121
15.5 | 1.1406 | 0.16331 | -0.0889 | 6.9843
16 | 1.0821 | 0.20885 | -0.112 | 5.1812

## 23. Re 250k Mach 0.50 (1)
BIGFOIL.COM POLAR EXPORT
goe276
GOE 276 (DAIMLER VII) |  |  |  | Cl Max: | 1.472 | at alpha= | 8 | deg
JavaFoil+Calcfoil stall+Eppler ext transition |  |  |  | L/D Max: | 57.346 | at alpha= | 4.5 | deg
Re: | 250000 |  |  | Cd Min: | 0.01469 | at alpha= | 0 | deg
Mach: | 0.5 |  |  | Cl=0 at alpha= | -4.6932 | deg
|  |  |  | @ Cl=0.1, Cd= | 0.045524
|  |  |  | @ Cl=0.4, Cd= | 0.039967
|  |  |  | @ Cl=0.6, Cd= | 0.015111
alpha (deg) | Cl | Cd | Cm | Cl/Cd
-20 | -0.723 | 0.22675 | -0.028 | -3.188
-19.5 | -0.701 | 0.22235 | -0.028 | -3.153
-19 | -0.679 | 0.21276 | -0.029 | -3.192
-18.5 | -0.657 | 0.20757 | -0.03 | -3.166
-18 | -0.635 | 0.2227 | -0.03 | -2.85
-17.5 | -0.612 | 0.21677 | -0.03 | -2.825
-17 | -0.59 | 0.20915 | -0.031 | -2.821
-16.5 | -0.568 | 0.20333 | -0.032 | -2.791
-16 | -0.545 | 0.2371 | -0.033 | -2.3
-15.5 | -0.522 | 0.17813 | -0.033 | -2.933
-15 | -0.5 | 0.17375 | -0.034 | -2.875
-14.5 | -0.477 | 0.16621 | -0.035 | -2.867
-14 | -0.453 | 0.16502 | -0.035 | -2.747
-13.5 | -0.43 | 0.15841 | -0.036 | -2.715
-13 | -0.406 | 0.16031 | -0.033 | -2.53
-12.5 | -0.382 | 0.15892 | -0.033 | -2.402
-12 | -0.358 | 0.14993 | -0.033 | -2.389
-11.5 | -0.335 | 0.14632 | -0.034 | -2.286
-11 | -0.311 | 0.146 | -0.034 | -2.128
-10.5 | -0.287 | 0.14299 | -0.035 | -2.005
-10 | -0.263 | 0.14011 | -0.036 | -1.875
-9.5 | -0.239 | 0.14211 | -0.036 | -1.679
-9 | -0.214 | 0.13102 | -0.037 | -1.635
-8.5 | -0.19 | 0.12936 | -0.038 | -1.468
-8 | -0.165 | 0.12601 | -0.038 | -1.312
-7.5 | -0.141 | 0.12089 | -0.039 | -1.164
-7 | -0.116 | 0.09578 | -0.04 | -1.211
-6.5 | -0.091 | 0.08797 | -0.041 | -1.036
-6 | -0.066 | 0.09663 | -0.041 | -0.684
-5.5 | -0.064 | 0.06252 | -0.041 | -1.03
-5 | -0.027 | 0.05398 | -0.041 | -0.504
-4.5 | 0.017 | 0.04961 | -0.042 | 0.343
-4 | 0.065 | 0.04656 | -0.042 | 1.393
-3.5 | 0.115 | 0.04508 | -0.043 | 2.548
-3 | 0.166 | 0.04325 | -0.044 | 3.842
-2.5 | 0.218 | 0.04301 | -0.045 | 5.077
-2 | 0.271 | 0.04197 | -0.045 | 6.46
-1.5 | 0.324 | 0.04127 | -0.046 | 7.857
-1 | 0.378 | 0.04076 | -0.047 | 9.262
-0.5 | 0.431 | 0.03885 | -0.048 | 11.093
0 | 0.603 | 0.01469 | -0.049 | 41.017
0.5 | 0.668 | 0.01484 | -0.05 | 45.026
1 | 0.733 | 0.01499 | -0.051 | 48.921
1.5 | 0.798 | 0.01521 | -0.052 | 52.498
2 | 0.863 | 0.01783 | -0.111 | 48.412
2.5 | 0.928 | 0.0182 | -0.112 | 50.987
3 | 0.993 | 0.02006 | -0.113 | 49.472
3.5 | 1.057 | 0.02215 | -0.115 | 47.719
4 | 1.121 | 0.02008 | -0.115 | 55.824
4.5 | 1.185 | 0.02066 | -0.117 | 57.346
5 | 1.248 | 0.02496 | -0.118 | 49.992
5.5 | 1.307 | 0.02587 | -0.119 | 50.538
6 | 1.364 | 0.0269 | -0.12 | 50.694
6.5 | 1.417 | 0.02796 | -0.121 | 50.681
7 | 1.466 | 0.02686 | -0.122 | 54.559
7.5 | 1.467 | 0.0346 | -0.119 | 42.418
8 | 1.472 | 0.03842 | -0.118 | 38.32
8.5 | 1.404 | 0.04377 | -0.116 | 32.064
9 | 1.033 | 0.08793 | -0.058 | 11.748
9.5 | 0.747 | 0.11826 | -0.048 | 6.318
10 | 0.776 | 0.12927 | -0.055 | 5.999
10.5 | 0.803 | 0.15533 | -0.055 | 5.167
11 | 0.83 | 0.15693 | -0.056 | 5.287
11.5 | 0.857 | 0.15893 | -0.057 | 5.393
12 | 0.886 | 0.16634 | -0.062 | 5.325
12.5 | 0.915 | 0.17226 | -0.066 | 5.31
13 | 0.942 | 0.18166 | -0.067 | 5.186

## 24. Re 250k Mach 0.50 (2)
BIGFOIL.COM POLAR EXPORT
goe276
GOE 276 (DAIMLER VII) |  |  |  | Cl Max: | 1.3948 | at alpha= | 8 | deg
XFOIL ncrit=9 |  |  |  | L/D Max: | 74.5836 | at alpha= | 5 | deg
Re: | 250000 |  |  | Cd Min: | 0.2775 | at alpha= | -20 | deg
Mach: | 0.5 |  |  | Cl=0 at alpha= | -3.3691 | deg
|  |  |  | @ Cl=0.1, Cd= | 0.032303
|  |  |  | @ Cl=0.4, Cd= | 0.01721
|  |  |  | @ Cl=0.6, Cd= | 0.01386
alpha (deg) | Cl | Cd | Cm | Cl/Cd
-20 | -0.782 | 0.2775 | 0.0615 | -2.818
-19.5 | -0.7588 | 0.26956 | 0.0563 | -2.815
-19 | -0.7353 | 0.26201 | 0.051 | -2.8064
-18 | -0.6903 | 0.24657 | 0.0409 | -2.7996
-17.5 | -0.6686 | 0.23779 | 0.0374 | -2.8117
-17 | -0.6466 | 0.2301 | 0.0332 | -2.8101
-16.5 | -0.6244 | 0.22246 | 0.0289 | -2.8068
-16 | -0.6021 | 0.21496 | 0.0245 | -2.801
-15.5 | -0.5805 | 0.20831 | 0.0195 | -2.7867
-14.5 | -0.5407 | 0.19381 | 0.011 | -2.7898
-14 | -0.5195 | 0.18452 | 0.0091 | -2.8154
-13.5 | -0.5 | 0.1771 | 0.006 | -2.8233
-13 | -0.481 | 0.16983 | 0.0028 | -2.8322
-12.5 | -0.4624 | 0.16273 | -0.0005 | -2.8415
-12 | -0.4478 | 0.15777 | -0.0056 | -2.8383
-11.5 | -0.4373 | 0.1526 | -0.0099 | -2.8657
-11 | -0.4184 | 0.1435 | -0.0118 | -2.9157
-10.5 | -0.398 | 0.13425 | -0.012 | -2.9646
-10 | -0.3827 | 0.12729 | -0.0138 | -3.0065
-9.5 | -0.3683 | 0.12061 | -0.016 | -3.0536
-9 | -0.3547 | 0.11416 | -0.0183 | -3.107
-8.5 | -0.3482 | 0.11025 | -0.0234 | -3.1583
-8 | -0.3455 | 0.10572 | -0.0271 | -3.2681
-7.5 | -0.3412 | 0.09925 | -0.0276 | -3.4378
-7 | -0.323 | 0.09013 | -0.024 | -3.5837
-6.5 | -0.326 | 0.08525 | -0.0214 | -3.824
-6 | -0.3381 | 0.08133 | -0.0179 | -4.1571
-5.5 | -0.35 | 0.0775 | -0.0154 | -4.5161
-5 | -0.2566 | 0.06863 | -0.0461 | -3.7389
-4.5 | -0.2075 | 0.05766 | -0.0528 | -3.5987
-4 | -0.1255 | 0.04884 | -0.0669 | -2.5696
-3.5 | -0.0267 | 0.03976 | -0.0828 | -0.67153
-3 | 0.0753 | 0.03396 | -0.0939 | 2.2173
-2.5 | 0.164 | 0.02801 | -0.1012 | 5.8551
-2 | 0.2492 | 0.02242 | -0.1072 | 11.1151
-0.5 | 0.4712 | 0.01475 | -0.1061 | 31.9458
0 | 0.529 | 0.01435 | -0.102 | 36.8641
0.5 | 0.588 | 0.0139 | -0.1 | 42.3022
1 | 0.6505 | 0.01369 | -0.0988 | 47.5164
1.5 | 0.7147 | 0.01356 | -0.0983 | 52.7065
2 | 0.7797 | 0.01384 | -0.0976 | 56.3367
2.5 | 0.836 | 0.01243 | -0.0952 | 67.2566
3 | 0.9005 | 0.01305 | -0.0941 | 69.0038
3.5 | 0.9645 | 0.0137 | -0.0929 | 70.4015
4 | 1.0289 | 0.01423 | -0.0914 | 72.305
4.5 | 1.0926 | 0.01482 | -0.0896 | 73.7247
5 | 1.1553 | 0.01549 | -0.0873 | 74.5836
5.5 | 1.2151 | 0.01641 | -0.0843 | 74.0463
6 | 1.2716 | 0.01755 | -0.0808 | 72.4558
6.5 | 1.3281 | 0.01879 | -0.0769 | 70.6812
7 | 1.3753 | 0.02081 | -0.0719 | 66.0884
7.5 | 1.3922 | 0.02502 | -0.0634 | 55.6435
8 | 1.3948 | 0.02906 | -0.0535 | 47.9972
8.5 | 1.3859 | 0.03443 | -0.0457 | 40.2527
9 | 1.3696 | 0.04183 | -0.0419 | 32.7421
9.5 | 1.3486 | 0.05133 | -0.0422 | 26.2731
10 | 1.3243 | 0.06264 | -0.0457 | 21.1414
10.5 | 1.2952 | 0.07485 | -0.0502 | 17.3039
11 | 1.2638 | 0.0875 | -0.0553 | 14.4434
11.5 | 1.2323 | 0.10093 | -0.0615 | 12.2095
12 | 1.2011 | 0.11525 | -0.0689 | 10.4217
12.5 | 1.1716 | 0.13062 | -0.0775 | 8.9695
13 | 1.145 | 0.14686 | -0.0871 | 7.7965

## 25. Re 500k Mach 0.00 (1)
BIGFOIL.COM POLAR EXPORT
goe276
GOE 276 (DAIMLER VII) |  |  |  | Cl Max: | 1.538 | at alpha= | 10.5 | deg
JavaFoil+Calcfoil stall+Eppler ext transition |  |  |  | L/D Max: | 68.02 | at alpha= | 7.5 | deg
Re: | 500000 |  |  | Cd Min: | 0.01317 | at alpha= | 0 | deg
Mach: | 0 |  |  | Cl=0 at alpha= | -4.6905 | deg
|  |  |  | @ Cl=0.1, Cd= | 0.040818
|  |  |  | @ Cl=0.4, Cd= | 0.032913
|  |  |  | @ Cl=0.6, Cd= | 0.014224
alpha (deg) | Cl | Cd | Cm | Cl/Cd
-18 | -0.337 | 0.21888 | -0.023 | -1.539
-17.5 | -0.35 | 0.20791 | -0.024 | -1.681
-17 | -0.362 | 0.19393 | -0.024 | -1.867
-16.5 | -0.374 | 0.18075 | -0.025 | -2.07
-16 | -0.386 | 0.16772 | -0.026 | -2.299
-15.5 | -0.396 | 0.16222 | -0.026 | -2.442
-15 | -0.406 | 0.14852 | -0.027 | -2.732
-14.5 | -0.414 | 0.14008 | -0.027 | -2.954
-14 | -0.42 | 0.12911 | -0.028 | -3.254
-13.5 | -0.424 | 0.1229 | -0.028 | -3.454
-13 | -0.426 | 0.11511 | -0.029 | -3.703
-12.5 | -0.425 | 0.10554 | -0.029 | -4.03
-12 | -0.421 | 0.09981 | -0.029 | -4.22
-11.5 | -0.414 | 0.09326 | -0.029 | -4.438
-11 | -0.403 | 0.0878 | -0.03 | -4.592
-10.5 | -0.389 | 0.08261 | -0.03 | -4.706
-10 | -0.371 | 0.07821 | -0.031 | -4.739
-9.5 | -0.349 | 0.07352 | -0.031 | -4.745
-9 | -0.322 | 0.0696 | -0.032 | -4.629
-8.5 | -0.291 | 0.06496 | -0.032 | -4.473
-8 | -0.257 | 0.06179 | -0.033 | -4.162
-7.5 | -0.222 | 0.0582 | -0.034 | -3.818
-7 | -0.186 | 0.05502 | -0.034 | -3.373
-6.5 | -0.148 | 0.05255 | -0.034 | -2.808
-6 | -0.108 | 0.04952 | -0.035 | -2.187
-5.5 | -0.068 | 0.04776 | -0.036 | -1.422
-5 | -0.026 | 0.04567 | -0.036 | -0.579
-4.5 | 0.016 | 0.04329 | -0.037 | 0.367
-4 | 0.059 | 0.04161 | -0.037 | 1.419
-3.5 | 0.103 | 0.04076 | -0.038 | 2.523
-3 | 0.147 | 0.03952 | -0.039 | 3.724
-2.5 | 0.192 | 0.04017 | -0.04 | 4.779
-2 | 0.237 | 0.03943 | -0.04 | 6.016
-1.5 | 0.283 | 0.03886 | -0.041 | 7.273
-1 | 0.328 | 0.03849 | -0.042 | 8.533
-0.5 | 0.374 | 0.03712 | -0.043 | 10.083
0 | 0.522 | 0.01317 | -0.044 | 39.669
0.5 | 0.579 | 0.01324 | -0.045 | 43.774
1 | 0.636 | 0.01591 | -0.094 | 39.956
1.5 | 0.692 | 0.01593 | -0.095 | 43.467
2 | 0.749 | 0.01605 | -0.096 | 46.654
2.5 | 0.806 | 0.01622 | -0.097 | 49.652
3 | 0.862 | 0.01503 | -0.098 | 57.365
3.5 | 0.919 | 0.01656 | -0.099 | 55.486
4 | 0.975 | 0.01575 | -0.1 | 61.929
4.5 | 1.031 | 0.01758 | -0.101 | 58.683
5 | 1.088 | 0.01766 | -0.102 | 61.6
5.5 | 1.143 | 0.01784 | -0.103 | 64.057
6 | 1.197 | 0.01839 | -0.104 | 65.079
6.5 | 1.25 | 0.01874 | -0.104 | 66.697
7 | 1.302 | 0.01916 | -0.105 | 67.955
7.5 | 1.353 | 0.0199 | -0.106 | 68.02
8 | 1.402 | 0.02174 | -0.107 | 64.487
8.5 | 1.441 | 0.02635 | -0.108 | 54.693
9 | 1.475 | 0.02725 | -0.109 | 54.141
9.5 | 1.503 | 0.02862 | -0.109 | 52.523
10 | 1.524 | 0.03027 | -0.11 | 50.363
10.5 | 1.538 | 0.02719 | -0.111 | 56.575
11 | 1.499 | 0.03413 | -0.108 | 43.939
11.5 | 1.475 | 0.0378 | -0.107 | 39.026
12 | 1.453 | 0.04149 | -0.106 | 35.01
12.5 | 1.39 | 0.05121 | -0.102 | 27.138
13 | 1.315 | 0.06743 | -0.095 | 19.497
13.5 | 1.266 | 0.07909 | -0.091 | 16
14 | 1.204 | 0.09598 | -0.084 | 12.542
14.5 | 1.127 | 0.12044 | -0.063 | 9.36
15 | 1.086 | 0.13223 | -0.056 | 8.213
15.5 | 1.047 | 0.13913 | -0.055 | 7.525

## 26. Re 500k Mach 0.00 (2)
BIGFOIL.COM POLAR EXPORT
goe276
GOE 276 (DAIMLER VII) |  |  |  | Cl Max: | 1.4479 | at alpha= | 12 | deg
XFOIL ncrit=9 |  |  |  | L/D Max: | 97.5626 | at alpha= | 5.5 | deg
Re: | 500000 |  |  | Cd Min: | 0.25124 | at alpha= | -20 | deg
Mach: | 0 |  |  | Cl=0 at alpha= | -3.9953 | deg
|  |  |  | @ Cl=0.1, Cd= | 0.0081204
|  |  |  | @ Cl=0.4, Cd= | 0.011881
|  |  |  | @ Cl=0.6, Cd= | 0.010613
alpha (deg) | Cl | Cd | Cm | Cl/Cd
-20 | -0.7081 | 0.25124 | 0.0513 | -2.8184
-19.5 | -0.6901 | 0.24479 | 0.0473 | -2.8192
-19 | -0.6718 | 0.23831 | 0.0431 | -2.819
-18.5 | -0.6541 | 0.232 | 0.0388 | -2.8194
-17.5 | -0.6217 | 0.21841 | 0.0321 | -2.8465
-17 | -0.6052 | 0.21225 | 0.0288 | -2.8514
-16.5 | -0.5886 | 0.20592 | 0.0255 | -2.8584
-16 | -0.5723 | 0.19933 | 0.0222 | -2.8711
-15.5 | -0.5556 | 0.19256 | 0.0185 | -2.8853
-15 | -0.5416 | 0.18641 | 0.0141 | -2.9054
-14.5 | -0.5271 | 0.17869 | 0.0118 | -2.9498
-14 | -0.5128 | 0.17205 | 0.0098 | -2.9805
-13.5 | -0.4987 | 0.16569 | 0.0073 | -3.0098
-13 | -0.4849 | 0.15915 | 0.0047 | -3.0468
-12.5 | -0.4718 | 0.15243 | 0.0021 | -3.0952
-12 | -0.4596 | 0.14566 | -0.0017 | -3.1553
-11.5 | -0.4519 | 0.13923 | -0.0059 | -3.2457
-11 | -0.439 | 0.13107 | -0.0068 | -3.3494
-10.5 | -0.4258 | 0.12486 | -0.008 | -3.4102
-10 | -0.4137 | 0.11871 | -0.0101 | -3.485
-9.5 | -0.4026 | 0.11227 | -0.0125 | -3.586
-9 | -0.3932 | 0.10593 | -0.0164 | -3.7119
-8.5 | -0.3914 | 0.09995 | -0.0204 | -3.916
-8 | -0.3954 | 0.09414 | -0.0226 | -4.2001
-7.5 | -0.3897 | 0.08629 | -0.0239 | -4.5162
-7 | -0.3795 | 0.08073 | -0.0231 | -4.7009
-6.5 | -0.3718 | 0.07549 | -0.0242 | -4.9252
-6 | -0.3092 | 0.06586 | -0.0414 | -4.6948
-5.5 | -0.2228 | 0.05365 | -0.0604 | -4.1528
-5 | -0.1287 | 0.02834 | -0.0706 | -4.5413
-4.5 | -0.0538 | 0.02157 | -0.0787 | -2.4942
-4 | -0.0006 | 0.01364 | -0.0842 | -0.043988
-3.5 | 0.0628 | 0.0101 | -0.0875 | 6.2178
-3 | 0.125 | 0.00679 | -0.0896 | 18.4094
-2.5 | 0.1839 | 0.01782 | -0.0942 | 10.3199
-2 | 0.2435 | 0.01817 | -0.0935 | 13.4012
-1.5 | 0.2983 | 0.01432 | -0.0942 | 20.831
-1 | 0.3531 | 0.01293 | -0.0937 | 27.3086
0 | 0.4631 | 0.01047 | -0.0909 | 44.2311
0.5 | 0.5113 | 0.01061 | -0.0892 | 48.1904
1 | 0.5653 | 0.0106 | -0.0889 | 53.3302
1.5 | 0.6206 | 0.01062 | -0.0888 | 58.4369
2 | 0.6763 | 0.01063 | -0.0888 | 63.6218
2.5 | 0.7255 | 0.00879 | -0.0878 | 82.537
3 | 0.7808 | 0.0091 | -0.0877 | 85.8022
3.5 | 0.8359 | 0.00939 | -0.0875 | 89.0202
4 | 0.8909 | 0.00968 | -0.0874 | 92.0351
4.5 | 0.9455 | 0.01 | -0.0873 | 94.55
5 | 0.9998 | 0.01031 | -0.0871 | 96.9738
5.5 | 1.0527 | 0.01079 | -0.0867 | 97.5626
6 | 1.1038 | 0.0115 | -0.0862 | 95.9826
6.5 | 1.1543 | 0.01229 | -0.0855 | 93.9219
7 | 1.2014 | 0.01352 | -0.0845 | 88.8609
7.5 | 1.2399 | 0.01602 | -0.0822 | 77.397
8 | 1.2849 | 0.01746 | -0.0805 | 73.5911
8.5 | 1.3258 | 0.01925 | -0.0782 | 68.8727
9 | 1.3611 | 0.02145 | -0.0751 | 63.4545
9.5 | 1.3943 | 0.02353 | -0.0717 | 59.2563
10 | 1.4221 | 0.02583 | -0.0678 | 55.0561
10.5 | 1.4348 | 0.02909 | -0.0618 | 49.3228
11 | 1.4306 | 0.03405 | -0.0537 | 42.0147
11.5 | 1.442 | 0.03689 | -0.0485 | 39.0892
12 | 1.4479 | 0.04088 | -0.0438 | 35.4183
12.5 | 1.4479 | 0.04593 | -0.0399 | 31.5241
13 | 1.4411 | 0.05207 | -0.0371 | 27.6762
13.5 | 1.4278 | 0.05934 | -0.0361 | 24.0613
14 | 1.4088 | 0.06822 | -0.0374 | 20.6508
14.5 | 1.3842 | 0.07907 | -0.0412 | 17.506
15 | 1.3534 | 0.09214 | -0.0473 | 14.6885
15.5 | 1.3186 | 0.10709 | -0.0553 | 12.313
16 | 1.2815 | 0.12356 | -0.0648 | 10.3715
16.5 | 1.2442 | 0.14158 | -0.0758 | 8.788
17 | 1.207 | 0.16192 | -0.0889 | 7.4543

## 27. Re 500k Mach 0.10 (1)
BIGFOIL.COM POLAR EXPORT
goe276
GOE 276 (DAIMLER VII) |  |  |  | Cl Max: | 1.526 | at alpha= | 10 | deg
JavaFoil+Calcfoil stall+Eppler ext transition |  |  |  | L/D Max: | 68.185 | at alpha= | 7.5 | deg
Re: | 500000 |  |  | Cd Min: | 0.01317 | at alpha= | 0 | deg
Mach: | 0.1 |  |  | Cl=0 at alpha= | -4.686 | deg
|  |  |  | @ Cl=0.1, Cd= | 0.040841
|  |  |  | @ Cl=0.4, Cd= | 0.033271
|  |  |  | @ Cl=0.6, Cd= | 0.014048
alpha (deg) | Cl | Cd | Cm | Cl/Cd
-17.5 | -0.313 | 0.21793 | -0.024 | -1.438
-17 | -0.328 | 0.20243 | -0.024 | -1.62
-16.5 | -0.342 | 0.1922 | -0.025 | -1.78
-16 | -0.356 | 0.18125 | -0.026 | -1.964
-15.5 | -0.369 | 0.1673 | -0.026 | -2.206
-15 | -0.381 | 0.1564 | -0.027 | -2.437
-14.5 | -0.392 | 0.14597 | -0.027 | -2.684
-14 | -0.401 | 0.1331 | -0.028 | -3.012
-13.5 | -0.408 | 0.12543 | -0.028 | -3.251
-13 | -0.412 | 0.11635 | -0.029 | -3.543
-12.5 | -0.414 | 0.10903 | -0.029 | -3.794
-12 | -0.412 | 0.1014 | -0.029 | -4.062
-11.5 | -0.407 | 0.09464 | -0.029 | -4.296
-11 | -0.398 | 0.08883 | -0.03 | -4.478
-10.5 | -0.385 | 0.08414 | -0.03 | -4.575
-10 | -0.368 | 0.07849 | -0.031 | -4.69
-9.5 | -0.347 | 0.07451 | -0.031 | -4.664
-9 | -0.322 | 0.06968 | -0.032 | -4.614
-8.5 | -0.29 | 0.06556 | -0.032 | -4.428
-8 | -0.257 | 0.06227 | -0.033 | -4.13
-7.5 | -0.222 | 0.05821 | -0.034 | -3.82
-7 | -0.186 | 0.05535 | -0.034 | -3.358
-6.5 | -0.148 | 0.05281 | -0.035 | -2.801
-6 | -0.109 | 0.0497 | -0.035 | -2.185
-5.5 | -0.068 | 0.04729 | -0.036 | -1.441
-5 | -0.027 | 0.04579 | -0.036 | -0.58
-4.5 | 0.016 | 0.0433 | -0.037 | 0.369
-4 | 0.059 | 0.04167 | -0.038 | 1.422
-3.5 | 0.103 | 0.04078 | -0.038 | 2.532
-3 | 0.148 | 0.03956 | -0.039 | 3.737
-2.5 | 0.193 | 0.04019 | -0.04 | 4.799
-2 | 0.238 | 0.03946 | -0.04 | 6.039
-1.5 | 0.284 | 0.03889 | -0.041 | 7.304
-1 | 0.33 | 0.03847 | -0.042 | 8.579
-0.5 | 0.376 | 0.03713 | -0.043 | 10.131
0 | 0.525 | 0.01317 | -0.044 | 39.858
0.5 | 0.582 | 0.01324 | -0.045 | 43.985
1 | 0.639 | 0.0158 | -0.095 | 40.441
1.5 | 0.696 | 0.01595 | -0.096 | 43.625
2 | 0.753 | 0.01607 | -0.097 | 46.832
2.5 | 0.81 | 0.01624 | -0.098 | 49.843
3 | 0.866 | 0.01503 | -0.099 | 57.647
3.5 | 0.923 | 0.0166 | -0.1 | 55.629
4 | 0.98 | 0.01576 | -0.101 | 62.196
4.5 | 1.037 | 0.01759 | -0.101 | 58.922
5 | 1.093 | 0.01796 | -0.102 | 60.866
5.5 | 1.148 | 0.01786 | -0.103 | 64.288
6 | 1.202 | 0.01841 | -0.104 | 65.288
6.5 | 1.256 | 0.01876 | -0.105 | 66.915
7 | 1.308 | 0.0192 | -0.106 | 68.135
7.5 | 1.359 | 0.01993 | -0.107 | 68.185
8 | 1.408 | 0.02182 | -0.108 | 64.54
8.5 | 1.447 | 0.02648 | -0.108 | 54.635
9 | 1.48 | 0.0276 | -0.109 | 53.62
9.5 | 1.506 | 0.02883 | -0.11 | 52.25
10 | 1.526 | 0.03045 | -0.111 | 50.105
10.5 | 1.507 | 0.0322 | -0.109 | 46.805
11 | 1.491 | 0.03493 | -0.108 | 42.673
11.5 | 1.463 | 0.03897 | -0.107 | 37.547
12 | 1.434 | 0.04316 | -0.106 | 33.235
12.5 | 1.354 | 0.05634 | -0.1 | 24.035
13 | 1.288 | 0.07053 | -0.094 | 18.262
13.5 | 1.22 | 0.08895 | -0.087 | 13.715
14 | 1.148 | 0.10969 | -0.074 | 10.465
14.5 | 1.091 | 0.12445 | -0.058 | 8.763
15 | 1.047 | 0.13182 | -0.055 | 7.946

## 28. Re 500k Mach 0.10 (2)
BIGFOIL.COM POLAR EXPORT
goe276
GOE 276 (DAIMLER VII) |  |  |  | Cl Max: | 1.4405 | at alpha= | 12 | deg
XFOIL ncrit=9 |  |  |  | L/D Max: | 97.5853 | at alpha= | 5.5 | deg
Re: | 500000 |  |  | Cd Min: | 0.25192 | at alpha= | -20 | deg
Mach: | 0.1 |  |  | Cl=0 at alpha= | -3.8622 | deg
|  |  |  | @ Cl=0.1, Cd= | 0.022068
|  |  |  | @ Cl=0.4, Cd= | 0.012281
|  |  |  | @ Cl=0.6, Cd= | 0.01065
alpha (deg) | Cl | Cd | Cm | Cl/Cd
-20 | -0.7101 | 0.25192 | 0.0516 | -2.8188
-19.5 | -0.6918 | 0.2454 | 0.0475 | -2.8191
-19 | -0.6734 | 0.2389 | 0.0433 | -2.8188
-18.5 | -0.6556 | 0.23257 | 0.039 | -2.8189
-17.5 | -0.6228 | 0.21893 | 0.0322 | -2.8447
-17 | -0.6061 | 0.21273 | 0.0289 | -2.8492
-16.5 | -0.5894 | 0.20635 | 0.0255 | -2.8563
-16 | -0.5728 | 0.19972 | 0.0222 | -2.868
-15.5 | -0.556 | 0.19294 | 0.0185 | -2.8817
-15 | -0.5419 | 0.18681 | 0.0141 | -2.9008
-14.5 | -0.527 | 0.17899 | 0.012 | -2.9443
-14 | -0.5125 | 0.17241 | 0.0098 | -2.9726
-13.5 | -0.4983 | 0.16602 | 0.0073 | -3.0014
-13 | -0.4844 | 0.15945 | 0.0046 | -3.0379
-12.5 | -0.4711 | 0.15269 | 0.002 | -3.0853
-12 | -0.4589 | 0.14596 | -0.0019 | -3.144
-11.5 | -0.451 | 0.13955 | -0.006 | -3.2318
-11 | -0.4376 | 0.13136 | -0.0068 | -3.3313
-10.5 | -0.4244 | 0.12516 | -0.0081 | -3.3909
-10 | -0.4123 | 0.11898 | -0.0102 | -3.4653
-9.5 | -0.401 | 0.11251 | -0.0126 | -3.5641
-9 | -0.3918 | 0.10622 | -0.0166 | -3.6886
-8.5 | -0.3897 | 0.10024 | -0.0206 | -3.8877
-8 | -0.3939 | 0.09451 | -0.0224 | -4.1678
-7.5 | -0.3882 | 0.0868 | -0.0229 | -4.4724
-7 | -0.3784 | 0.08123 | -0.0224 | -4.6584
-6.5 | -0.3714 | 0.076 | -0.0236 | -4.8868
-6 | -0.3085 | 0.06631 | -0.0414 | -4.6524
-5.5 | -0.2235 | 0.05424 | -0.0603 | -4.1206
-5 | -0.1715 | 0.04556 | -0.0679 | -3.7643
-4.5 | -0.0851 | 0.03875 | -0.0774 | -2.1961
-4 | -0.0183 | 0.02938 | -0.0848 | -0.62287
-3.5 | 0.0481 | 0.02533 | -0.089 | 1.8989
-3 | 0.1224 | 0.02066 | -0.0925 | 5.9245
-2 | 0.2445 | 0.01826 | -0.0939 | 13.3899
-1.5 | 0.2996 | 0.01437 | -0.0946 | 20.849
-0.5 | 0.4116 | 0.01204 | -0.0928 | 34.186
0 | 0.4647 | 0.01058 | -0.0911 | 43.9225
0.5 | 0.5136 | 0.0107 | -0.0895 | 48
1 | 0.5681 | 0.01065 | -0.0892 | 53.3427
1.5 | 0.6238 | 0.01065 | -0.0891 | 58.5728
2 | 0.6799 | 0.01066 | -0.0891 | 63.7805
2.5 | 0.7294 | 0.00883 | -0.0881 | 82.6048
3 | 0.785 | 0.00913 | -0.088 | 85.9803
3.5 | 0.8405 | 0.00943 | -0.0879 | 89.1304
4 | 0.8958 | 0.00973 | -0.0877 | 92.0658
4.5 | 0.9508 | 0.01004 | -0.0875 | 94.7012
5 | 1.0054 | 0.01037 | -0.0873 | 96.9527
5.5 | 1.0588 | 0.01085 | -0.0869 | 97.5853
6 | 1.11 | 0.0116 | -0.0863 | 95.6897
6.5 | 1.1608 | 0.0124 | -0.0855 | 93.6129
7 | 1.2082 | 0.01367 | -0.0844 | 88.3833
7.5 | 1.2465 | 0.01621 | -0.082 | 76.897
8 | 1.2918 | 0.01766 | -0.0802 | 73.1484
8.5 | 1.3316 | 0.01962 | -0.0776 | 67.8695
9 | 1.3666 | 0.02182 | -0.0743 | 62.6306
9.5 | 1.3985 | 0.02401 | -0.0706 | 58.2466
10 | 1.4241 | 0.02645 | -0.0662 | 53.8412
10.5 | 1.4326 | 0.02987 | -0.0595 | 47.9612
11 | 1.4272 | 0.03489 | -0.0514 | 40.9057
11.5 | 1.4369 | 0.03808 | -0.0464 | 37.7337
12 | 1.4405 | 0.04249 | -0.042 | 33.9021
12.5 | 1.4374 | 0.04806 | -0.0385 | 29.9084
13 | 1.4269 | 0.0549 | -0.0363 | 25.9909
13.5 | 1.4099 | 0.06312 | -0.0364 | 22.3368
14 | 1.3872 | 0.07318 | -0.0392 | 18.956
14.5 | 1.3599 | 0.08517 | -0.0444 | 15.9669
15 | 1.3283 | 0.0991 | -0.0515 | 13.4036
15.5 | 1.294 | 0.11436 | -0.06 | 11.3151
16 | 1.2585 | 0.13111 | -0.0698 | 9.5988
16.5 | 1.2227 | 0.14957 | -0.0813 | 8.1748
17 | 1.1863 | 0.17036 | -0.0945 | 6.9635

## 29. Re 500k Mach 0.25 (1)
BIGFOIL.COM POLAR EXPORT
goe276
GOE 276 (DAIMLER VII) |  |  |  | Cl Max: | 1.519 | at alpha= | 9.5 | deg
JavaFoil+Calcfoil stall+Eppler ext transition |  |  |  | L/D Max: | 68.731 | at alpha= | 7 | deg
Re: | 500000 |  |  | Cd Min: | 0.01317 | at alpha= | 0 | deg
Mach: | 0.25 |  |  | Cl=0 at alpha= | -4.686 | deg
|  |  |  | @ Cl=0.1, Cd= | 0.040545
|  |  |  | @ Cl=0.4, Cd= | 0.034947
|  |  |  | @ Cl=0.6, Cd= | 0.013327
alpha (deg) | Cl | Cd | Cm | Cl/Cd
-15.5 | -0.055 | 0.23385 | -0.028 | -0.237
-15 | -0.131 | 0.23224 | -0.026 | -0.565
-14.5 | -0.18 | 0.38676 | -0.025 | -0.466
-14 | -0.22 | 0.19068 | -0.028 | -1.156
-13.5 | -0.255 | 0.16541 | -0.029 | -1.542
-13 | -0.285 | 0.14928 | -0.03 | -1.909
-12.5 | -0.31 | 0.1321 | -0.03 | -2.345
-12 | -0.329 | 0.12081 | -0.031 | -2.726
-11.5 | -0.343 | 0.10797 | -0.031 | -3.176
-11 | -0.35 | 0.09912 | -0.03 | -3.532
-10.5 | -0.351 | 0.09262 | -0.031 | -3.791
-10 | -0.346 | 0.08421 | -0.031 | -4.103
-9.5 | -0.334 | 0.07892 | -0.032 | -4.228
-9 | -0.314 | 0.07309 | -0.033 | -4.291
-8.5 | -0.286 | 0.068 | -0.033 | -4.202
-8 | -0.255 | 0.06266 | -0.034 | -4.072
-7.5 | -0.222 | 0.05969 | -0.035 | -3.72
-7 | -0.187 | 0.05633 | -0.035 | -3.313
-6.5 | -0.149 | 0.05388 | -0.036 | -2.77
-6 | -0.11 | 0.05044 | -0.036 | -2.181
-5.5 | -0.069 | 0.04789 | -0.037 | -1.445
-5 | -0.027 | 0.0461 | -0.037 | -0.587
-4.5 | 0.016 | 0.04364 | -0.038 | 0.373
-4 | 0.061 | 0.04188 | -0.039 | 1.447
-3.5 | 0.106 | 0.04034 | -0.039 | 2.621
-3 | 0.152 | 0.03968 | -0.04 | 3.819
-2.5 | 0.198 | 0.04037 | -0.041 | 4.901
-2 | 0.245 | 0.03958 | -0.041 | 6.178
-1.5 | 0.292 | 0.03901 | -0.042 | 7.474
-1 | 0.339 | 0.03863 | -0.043 | 8.775
-0.5 | 0.386 | 0.03714 | -0.044 | 10.403
0 | 0.539 | 0.01317 | -0.045 | 40.963
0.5 | 0.598 | 0.01324 | -0.046 | 45.198
1 | 0.657 | 0.0158 | -0.097 | 41.568
1.5 | 0.715 | 0.01593 | -0.099 | 44.892
2 | 0.773 | 0.01606 | -0.1 | 48.151
2.5 | 0.832 | 0.01616 | -0.101 | 51.463
3 | 0.89 | 0.01508 | -0.101 | 59.006
3.5 | 0.948 | 0.01685 | -0.102 | 56.276
4 | 1.006 | 0.01714 | -0.103 | 58.718
4.5 | 1.064 | 0.0175 | -0.104 | 60.805
5 | 1.122 | 0.01807 | -0.105 | 62.122
5.5 | 1.178 | 0.01797 | -0.106 | 65.573
6 | 1.233 | 0.01857 | -0.107 | 66.423
6.5 | 1.287 | 0.01905 | -0.108 | 67.584
7 | 1.34 | 0.0195 | -0.109 | 68.731
7.5 | 1.391 | 0.02173 | -0.11 | 64.018
8 | 1.439 | 0.02254 | -0.11 | 63.876
8.5 | 1.474 | 0.02763 | -0.111 | 53.36
9 | 1.502 | 0.02874 | -0.112 | 52.249
9.5 | 1.519 | 0.0307 | -0.113 | 49.491
10 | 1.489 | 0.03284 | -0.111 | 45.358
10.5 | 1.462 | 0.03625 | -0.11 | 40.317
11 | 1.42 | 0.0409 | -0.108 | 34.729
11.5 | 1.314 | 0.05653 | -0.1 | 23.247
12 | 1.239 | 0.06892 | -0.095 | 17.974
12.5 | 1.116 | 0.09805 | -0.073 | 11.377
13 | 1.036 | 0.11152 | -0.056 | 9.293
13.5 | 0.964 | 0.1205 | -0.051 | 8.001
14 | 0.885 | 0.13484 | -0.049 | 6.562
14.5 | 0.799 | 0.14651 | -0.048 | 5.451

## 30. Re 500k Mach 0.25 (2)
BIGFOIL.COM POLAR EXPORT
goe276
GOE 276 (DAIMLER VII) |  |  |  | Cl Max: | 1.4204 | at alpha= | 10 | deg
XFOIL ncrit=9 |  |  |  | L/D Max: | 97.0693 | at alpha= | 5 | deg
Re: | 500000 |  |  | Cd Min: | 0.2558 | at alpha= | -20 | deg
Mach: | 0.25 |  |  | Cl=0 at alpha= | -3.872 | deg
|  |  |  | @ Cl=0.1, Cd= | 0.025316
|  |  |  | @ Cl=0.4, Cd= | 0.013756
|  |  |  | @ Cl=0.6, Cd= | 0.010889
alpha (deg) | Cl | Cd | Cm | Cl/Cd
-20 | -0.7216 | 0.2558 | 0.0532 | -2.821
-19.5 | -0.702 | 0.24899 | 0.0489 | -2.8194
-19 | -0.6827 | 0.24237 | 0.0444 | -2.8168
-18.5 | -0.6642 | 0.2359 | 0.0398 | -2.8156
-18 | -0.6465 | 0.22868 | 0.0361 | -2.8271
-17.5 | -0.6296 | 0.22188 | 0.0331 | -2.8376
-17 | -0.6119 | 0.21547 | 0.0295 | -2.8398
-16.5 | -0.594 | 0.20883 | 0.026 | -2.8444
-16 | -0.5763 | 0.20193 | 0.0225 | -2.854
-15.5 | -0.5585 | 0.19517 | 0.0183 | -2.8616
-14.5 | -0.5274 | 0.18091 | 0.0123 | -2.9153
-14 | -0.5118 | 0.17437 | 0.0097 | -2.9351
-13.5 | -0.4967 | 0.1678 | 0.007 | -2.9601
-13 | -0.4819 | 0.16107 | 0.0042 | -2.9919
-12.5 | -0.4673 | 0.15414 | 0.0012 | -3.0317
-12 | -0.4554 | 0.14764 | -0.0028 | -3.0845
-11.5 | -0.4467 | 0.14125 | -0.0068 | -3.1625
-11 | -0.4308 | 0.13293 | -0.0067 | -3.2408
-10.5 | -0.4175 | 0.12672 | -0.0085 | -3.2947
-10 | -0.4049 | 0.12034 | -0.0108 | -3.3646
-9.5 | -0.3929 | 0.1138 | -0.0135 | -3.4525
-9 | -0.3848 | 0.10776 | -0.0179 | -3.5709
-8.5 | -0.381 | 0.10173 | -0.0216 | -3.7452
-8 | -0.3824 | 0.09595 | -0.023 | -3.9854
-7.5 | -0.3746 | 0.08872 | -0.0201 | -4.2223
-7 | -0.3705 | 0.08347 | -0.02 | -4.4387
-6.5 | -0.367 | 0.07836 | -0.0209 | -4.6835
-6 | -0.305 | 0.06862 | -0.041 | -4.4448
-5.5 | -0.226 | 0.05712 | -0.0596 | -3.9566
-5 | -0.1764 | 0.04819 | -0.0669 | -3.6605
-4.5 | -0.0851 | 0.04067 | -0.079 | -2.0925
-3.5 | 0.0504 | 0.02661 | -0.0915 | 1.894
-3 | 0.1286 | 0.02457 | -0.0941 | 5.234
-2.5 | 0.1887 | 0.01863 | -0.097 | 10.1288
-2 | 0.25 | 0.01872 | -0.0961 | 13.3547
0 | 0.473 | 0.01134 | -0.0923 | 41.7108
0.5 | 0.5268 | 0.01109 | -0.0914 | 47.5023
1 | 0.584 | 0.01089 | -0.0912 | 53.6272
2 | 0.6995 | 0.01088 | -0.091 | 64.2923
2.5 | 0.7506 | 0.00906 | -0.0899 | 82.8477
3 | 0.8082 | 0.00937 | -0.0897 | 86.254
3.5 | 0.8659 | 0.00964 | -0.0895 | 89.8237
4 | 0.9234 | 0.00994 | -0.0892 | 92.8974
4.5 | 0.9802 | 0.01029 | -0.0888 | 95.2575
5 | 1.0367 | 0.01068 | -0.0883 | 97.0693
5.5 | 1.0915 | 0.01128 | -0.0876 | 96.7642
6 | 1.1444 | 0.01212 | -0.0866 | 94.4224
6.5 | 1.1968 | 0.01305 | -0.0855 | 91.7088
7 | 1.2444 | 0.01459 | -0.0838 | 85.2913
7.5 | 1.2831 | 0.01725 | -0.0805 | 74.3826
8 | 1.3281 | 0.0189 | -0.0779 | 70.2698
8.5 | 1.3601 | 0.02167 | -0.0735 | 62.7642
9 | 1.3914 | 0.02405 | -0.0689 | 57.8545
9.5 | 1.4129 | 0.02682 | -0.0631 | 52.6808
10 | 1.4204 | 0.02988 | -0.0556 | 47.5368
10.5 | 1.4173 | 0.03409 | -0.0483 | 41.5752
11 | 1.4081 | 0.03997 | -0.0424 | 35.2289
11.5 | 1.4006 | 0.04637 | -0.0385 | 30.2049
12 | 1.3908 | 0.05339 | -0.037 | 26.0498
12.5 | 1.3733 | 0.0623 | -0.0379 | 22.0433
13 | 1.3499 | 0.0732 | -0.0415 | 18.4413
13.5 | 1.3224 | 0.08576 | -0.0471 | 15.4198
14 | 1.292 | 0.09956 | -0.054 | 12.9771
14.5 | 1.2607 | 0.11413 | -0.0618 | 11.0462
15 | 1.2301 | 0.12946 | -0.0703 | 9.5018

## 31. Re 500k Mach 0.50 (1)
BIGFOIL.COM POLAR EXPORT
goe276
GOE 276 (DAIMLER VII) |  |  |  | Cl Max: | 1.508 | at alpha= | 7.5 | deg
JavaFoil+Calcfoil stall+Eppler ext transition |  |  |  | L/D Max: | 63.239 | at alpha= | 4.5 | deg
Re: | 500000 |  |  | Cd Min: | 0.01353 | at alpha= | 0 | deg
Mach: | 0.5 |  |  | Cl=0 at alpha= | -4.6932 | deg
|  |  |  | @ Cl=0.1, Cd= | 0.043249
|  |  |  | @ Cl=0.4, Cd= | 0.038529
|  |  |  | @ Cl=0.6, Cd= | 0.013949
alpha (deg) | Cl | Cd | Cm | Cl/Cd
-20 | -0.723 | 0.19939 | -0.028 | -3.626
-19.5 | -0.701 | 0.19308 | -0.028 | -3.632
-19 | -0.679 | 0.1899 | -0.029 | -3.577
-18.5 | -0.657 | 0.18449 | -0.03 | -3.563
-18 | -0.635 | 0.19206 | -0.03 | -3.305
-17.5 | -0.612 | 0.18425 | -0.03 | -3.324
-17 | -0.59 | 0.18 | -0.031 | -3.278
-16.5 | -0.568 | 0.176 | -0.032 | -3.225
-16 | -0.545 | 0.19953 | -0.033 | -2.733
-15.5 | -0.522 | 0.15379 | -0.034 | -3.397
-15 | -0.5 | 0.15044 | -0.034 | -3.321
-14.5 | -0.477 | 0.14438 | -0.035 | -3.301
-14 | -0.453 | 0.13984 | -0.035 | -3.242
-13.5 | -0.43 | 0.13775 | -0.036 | -3.122
-13 | -0.406 | 0.14086 | -0.035 | -2.882
-12.5 | -0.382 | 0.13656 | -0.033 | -2.796
-12 | -0.358 | 0.12993 | -0.034 | -2.758
-11.5 | -0.335 | 0.12651 | -0.034 | -2.645
-11 | -0.311 | 0.12577 | -0.035 | -2.471
-10.5 | -0.287 | 0.12274 | -0.035 | -2.337
-10 | -0.263 | 0.11985 | -0.036 | -2.192
-9.5 | -0.239 | 0.11702 | -0.036 | -2.039
-9 | -0.214 | 0.10887 | -0.037 | -1.969
-8.5 | -0.19 | 0.107 | -0.038 | -1.775
-8 | -0.165 | 0.10395 | -0.038 | -1.591
-7.5 | -0.141 | 0.1005 | -0.039 | -1.4
-7 | -0.116 | 0.08203 | -0.041 | -1.415
-6.5 | -0.091 | 0.07676 | -0.042 | -1.188
-6 | -0.066 | 0.08463 | -0.042 | -0.782
-5.5 | -0.064 | 0.05622 | -0.041 | -1.146
-5 | -0.027 | 0.05006 | -0.041 | -0.543
-4.5 | 0.017 | 0.04646 | -0.042 | 0.367
-4 | 0.065 | 0.0439 | -0.043 | 1.478
-3.5 | 0.115 | 0.04297 | -0.043 | 2.673
-3 | 0.166 | 0.04136 | -0.044 | 4.018
-2.5 | 0.218 | 0.04121 | -0.045 | 5.301
-2 | 0.271 | 0.04033 | -0.046 | 6.725
-1.5 | 0.324 | 0.03967 | -0.047 | 8.176
-1 | 0.378 | 0.03921 | -0.048 | 9.632
-0.5 | 0.431 | 0.03757 | -0.049 | 11.474
0 | 0.603 | 0.01353 | -0.05 | 44.549
0.5 | 0.668 | 0.01368 | -0.051 | 48.85
1 | 0.733 | 0.01382 | -0.052 | 53.083
1.5 | 0.798 | 0.0162 | -0.11 | 49.273
2 | 0.863 | 0.01639 | -0.111 | 52.677
2.5 | 0.928 | 0.01664 | -0.112 | 55.755
3 | 0.993 | 0.01793 | -0.113 | 55.353
3.5 | 1.057 | 0.02017 | -0.115 | 52.403
4 | 1.121 | 0.01825 | -0.115 | 61.422
4.5 | 1.185 | 0.01873 | -0.117 | 63.239
5 | 1.248 | 0.02282 | -0.118 | 54.691
5.5 | 1.307 | 0.02358 | -0.119 | 55.434
6 | 1.364 | 0.024 | -0.12 | 56.834
6.5 | 1.417 | 0.02532 | -0.121 | 55.964
7 | 1.466 | 0.0243 | -0.122 | 60.305
7.5 | 1.508 | 0.02581 | -0.123 | 58.434
8 | 1.496 | 0.03323 | -0.12 | 45.023
8.5 | 1.43 | 0.03761 | -0.118 | 38.015
9 | 1.118 | 0.06192 | -0.102 | 18.046
9.5 | 0.748 | 0.10353 | -0.051 | 7.223
10 | 0.777 | 0.10899 | -0.058 | 7.126
10.5 | 0.803 | 0.12887 | -0.055 | 6.228
11 | 0.83 | 0.13099 | -0.056 | 6.336
11.5 | 0.857 | 0.13468 | -0.058 | 6.366
12 | 0.888 | 0.14457 | -0.067 | 6.143
12.5 | 0.915 | 0.14555 | -0.067 | 6.287

## 32. Re 500k Mach 0.50 (2)
BIGFOIL.COM POLAR EXPORT
goe276
GOE 276 (DAIMLER VII) |  |  |  | Cl Max: | 1.4298 | at alpha= | 8 | deg
XFOIL ncrit=9 |  |  |  | L/D Max: | 95.6466 | at alpha= | 4.5 | deg
Re: | 500000 |  |  | Cd Min: | 0.27686 | at alpha= | -20 | deg
Mach: | 0.5 |  |  | Cl=0 at alpha= | -3.9237 | deg
|  |  |  | @ Cl=0.1, Cd= | 0.030175
|  |  |  | @ Cl=0.4, Cd= | 0.01514
|  |  |  | @ Cl=0.6, Cd= | 0.012214
alpha (deg) | Cl | Cd | Cm | Cl/Cd
-20 | -0.7793 | 0.27686 | 0.0608 | -2.8148
-19 | -0.7334 | 0.26112 | 0.0501 | -2.8087
-18.5 | -0.7121 | 0.2525 | 0.0463 | -2.8202
-18 | -0.69 | 0.2448 | 0.0418 | -2.8186
-17.5 | -0.6676 | 0.23707 | 0.0373 | -2.816
-17 | -0.6453 | 0.22926 | 0.0329 | -2.8147
-16.5 | -0.6227 | 0.22136 | 0.0284 | -2.8131
-16 | -0.6004 | 0.21388 | 0.0235 | -2.8072
-15.5 | -0.5796 | 0.20636 | 0.0189 | -2.8087
-15 | -0.5593 | 0.19806 | 0.0164 | -2.8239
-14.5 | -0.5388 | 0.19068 | 0.0128 | -2.8257
-14 | -0.5188 | 0.18327 | 0.0092 | -2.8308
-13.5 | -0.499 | 0.17581 | 0.0057 | -2.8383
-13 | -0.4796 | 0.16859 | 0.0017 | -2.8448
-12.5 | -0.4631 | 0.16179 | -0.0024 | -2.8624
-12 | -0.4464 | 0.15394 | -0.0052 | -2.8998
-11.5 | -0.4292 | 0.14623 | -0.0065 | -2.9351
-11 | -0.413 | 0.13939 | -0.0089 | -2.9629
-10.5 | -0.3968 | 0.13252 | -0.0116 | -2.9943
-10 | -0.3827 | 0.12618 | -0.0154 | -3.033
-9.5 | -0.3715 | 0.11995 | -0.0189 | -3.0971
-9 | -0.362 | 0.1137 | -0.0221 | -3.1838
-8.5 | -0.3453 | 0.10527 | -0.0214 | -3.2801
-8 | -0.3334 | 0.09907 | -0.0219 | -3.3653
-7.5 | -0.3246 | 0.09332 | -0.0227 | -3.4784
-7 | -0.3202 | 0.08809 | -0.023 | -3.6349
-6.5 | -0.34 | 0.08537 | -0.0203 | -3.9827
-6 | -0.2844 | 0.07562 | -0.0403 | -3.7609
-5.5 | -0.2357 | 0.06522 | -0.0514 | -3.6139
-5 | -0.1792 | 0.0569 | -0.0616 | -3.1494
-4.5 | -0.0858 | 0.04812 | -0.0814 | -1.783
-4 | -0.0106 | 0.0382 | -0.0932 | -0.27749
-3.5 | 0.0589 | 0.03203 | -0.0995 | 1.8389
-3 | 0.1411 | 0.02832 | -0.1031 | 4.9823
-2.5 | 0.2022 | 0.02201 | -0.1058 | 9.1867
-2 | 0.2724 | 0.02066 | -0.1052 | 13.1849
-1.5 | 0.3365 | 0.01637 | -0.1058 | 20.5559
-1 | 0.3959 | 0.01519 | -0.1035 | 26.0632
-0.5 | 0.4554 | 0.01446 | -0.1024 | 31.4938
0 | 0.5231 | 0.01305 | -0.1008 | 40.0843
0.5 | 0.5886 | 0.01229 | -0.1002 | 47.8926
1 | 0.6543 | 0.01185 | -0.0997 | 55.2152
1.5 | 0.7203 | 0.01173 | -0.0993 | 61.4066
2 | 0.7867 | 0.01171 | -0.0988 | 67.1819
3 | 0.9125 | 0.0102 | -0.0965 | 89.4608
3.5 | 0.9786 | 0.01058 | -0.0956 | 92.4953
4 | 1.0446 | 0.01102 | -0.0943 | 94.7913
4.5 | 1.1095 | 0.0116 | -0.0928 | 95.6466
5 | 1.1729 | 0.01238 | -0.0908 | 94.7415
5.5 | 1.2351 | 0.01334 | -0.0883 | 92.5862
6 | 1.2952 | 0.01454 | -0.0854 | 89.0784
6.5 | 1.3502 | 0.01623 | -0.0814 | 83.1916
7 | 1.3872 | 0.01933 | -0.0749 | 71.7641
7.5 | 1.4202 | 0.02226 | -0.0675 | 63.8005
8 | 1.4298 | 0.0257 | -0.0575 | 55.6342
8.5 | 1.424 | 0.03049 | -0.0485 | 46.7038
9 | 1.4106 | 0.03733 | -0.0436 | 37.7873
9.5 | 1.3906 | 0.04659 | -0.0432 | 29.8476
10 | 1.366 | 0.05829 | -0.0473 | 23.4346
10.5 | 1.3364 | 0.07089 | -0.0522 | 18.8517
11 | 1.3027 | 0.08361 | -0.0571 | 15.5807
11.5 | 1.269 | 0.09671 | -0.0625 | 13.1217
12 | 1.2378 | 0.11033 | -0.0689 | 11.2191
12.5 | 1.2098 | 0.12452 | -0.0761 | 9.7157
13 | 1.185 | 0.13921 | -0.0842 | 8.5123

## 33. Re 750k Mach 0.00 (1)
BIGFOIL.COM POLAR EXPORT
goe276
GOE 276 (DAIMLER VII) |  |  |  | Cl Max: | 1.545 | at alpha= | 11 | deg
JavaFoil+Calcfoil stall+Eppler ext transition |  |  |  | L/D Max: | 72.861 | at alpha= | 7.5 | deg
Re: | 750000 |  |  | Cd Min: | 0.01424 | at alpha= | 3 | deg
Mach: | 0 |  |  | Cl=0 at alpha= | -4.6905 | deg
|  |  |  | @ Cl=0.1, Cd= | 0.040001
|  |  |  | @ Cl=0.4, Cd= | 0.032847
|  |  |  | @ Cl=0.6, Cd= | 0.015186
alpha (deg) | Cl | Cd | Cm | Cl/Cd
-18 | -0.337 | 0.1997 | -0.024 | -1.688
-17.5 | -0.35 | 0.19217 | -0.024 | -1.82
-17 | -0.362 | 0.18178 | -0.025 | -1.992
-16.5 | -0.374 | 0.16996 | -0.025 | -2.202
-16 | -0.386 | 0.16008 | -0.026 | -2.41
-15.5 | -0.396 | 0.15182 | -0.027 | -2.61
-15 | -0.406 | 0.14056 | -0.027 | -2.887
-14.5 | -0.414 | 0.1339 | -0.028 | -3.091
-14 | -0.42 | 0.12389 | -0.028 | -3.392
-13.5 | -0.425 | 0.11595 | -0.029 | -3.662
-13 | -0.426 | 0.1094 | -0.029 | -3.898
-12.5 | -0.425 | 0.10181 | -0.029 | -4.178
-12 | -0.421 | 0.09433 | -0.029 | -4.465
-11.5 | -0.414 | 0.08971 | -0.029 | -4.614
-11 | -0.403 | 0.08377 | -0.03 | -4.813
-10.5 | -0.389 | 0.07985 | -0.03 | -4.869
-10 | -0.371 | 0.07499 | -0.031 | -4.943
-9.5 | -0.349 | 0.07097 | -0.031 | -4.917
-9 | -0.322 | 0.06737 | -0.032 | -4.783
-8.5 | -0.291 | 0.06272 | -0.032 | -4.633
-8 | -0.257 | 0.0599 | -0.033 | -4.294
-7.5 | -0.222 | 0.05656 | -0.034 | -3.929
-7 | -0.186 | 0.05348 | -0.034 | -3.47
-6.5 | -0.148 | 0.05134 | -0.035 | -2.875
-6 | -0.108 | 0.04843 | -0.035 | -2.237
-5.5 | -0.068 | 0.0466 | -0.036 | -1.457
-5 | -0.026 | 0.04465 | -0.037 | -0.592
-4.5 | 0.016 | 0.04245 | -0.037 | 0.375
-4 | 0.059 | 0.04083 | -0.038 | 1.446
-3.5 | 0.103 | 0.03994 | -0.039 | 2.575
-3 | 0.147 | 0.03879 | -0.039 | 3.795
-2.5 | 0.192 | 0.0394 | -0.04 | 4.874
-2 | 0.237 | 0.03872 | -0.041 | 6.128
-1.5 | 0.283 | 0.03817 | -0.042 | 7.409
-1 | 0.329 | 0.03775 | -0.043 | 8.703
-0.5 | 0.375 | 0.03648 | -0.044 | 10.267
0 | 0.522 | 0.01512 | -0.092 | 34.562
0.5 | 0.579 | 0.01519 | -0.093 | 38.131
1 | 0.636 | 0.01518 | -0.094 | 41.881
1.5 | 0.692 | 0.01528 | -0.095 | 45.321
2 | 0.749 | 0.01544 | -0.096 | 48.519
2.5 | 0.806 | 0.01547 | -0.097 | 52.065
3 | 0.862 | 0.01424 | -0.098 | 60.535
3.5 | 0.919 | 0.01568 | -0.099 | 58.584
4 | 0.975 | 0.01497 | -0.1 | 65.128
4.5 | 1.031 | 0.0167 | -0.101 | 61.779
5 | 1.088 | 0.017 | -0.102 | 63.98
5.5 | 1.143 | 0.0196 | -0.103 | 58.3
6 | 1.197 | 0.02021 | -0.104 | 59.22
6.5 | 1.25 | 0.01776 | -0.104 | 70.381
7 | 1.302 | 0.01819 | -0.105 | 71.574
7.5 | 1.353 | 0.01857 | -0.106 | 72.861
8 | 1.402 | 0.02063 | -0.107 | 67.96
8.5 | 1.441 | 0.02483 | -0.108 | 58.037
9 | 1.475 | 0.02579 | -0.109 | 57.206
9.5 | 1.503 | 0.02699 | -0.109 | 55.697
10 | 1.524 | 0.02845 | -0.11 | 53.574
10.5 | 1.538 | 0.02995 | -0.111 | 51.37
11 | 1.545 | 0.02704 | -0.112 | 57.134
11.5 | 1.492 | 0.03432 | -0.108 | 43.488
12 | 1.469 | 0.03732 | -0.108 | 39.376
12.5 | 1.434 | 0.04162 | -0.106 | 34.463
13 | 1.367 | 0.05188 | -0.102 | 26.355
13.5 | 1.291 | 0.06777 | -0.096 | 19.052
14 | 1.25 | 0.0753 | -0.094 | 16.595
14.5 | 1.183 | 0.09322 | -0.088 | 12.689
15 | 1.106 | 0.11762 | -0.074 | 9.402
15.5 | 1.067 | 0.12244 | -0.074 | 8.711
16 | 1.013 | 0.13864 | -0.064 | 7.307

## 34. Re 750k Mach 0.00 (2)
BIGFOIL.COM POLAR EXPORT
goe276
GOE 276 (DAIMLER VII) |  |  |  | Cl Max: | 1.4876 | at alpha= | 11 | deg
XFOIL ncrit=9 |  |  |  | L/D Max: | 107.562 | at alpha= | 5 | deg
Re: | 750000 |  |  | Cd Min: | 0.105 | at alpha= | 16 | deg
Mach: | 0 |  |  | Cl=0 at alpha= | -99 | deg
|  |  |  | @ Cl=0.1, Cd= | 0.01102
|  |  |  | @ Cl=0.4, Cd= | 0.01102
|  |  |  | @ Cl=0.6, Cd= | 0.0098931
alpha (deg) | Cl | Cd | Cm | Cl/Cd
0 | 0.4556 | 0.01102 | -0.0893 | 41.343
0.5 | 0.5108 | 0.01039 | -0.0892 | 49.1627
1 | 0.5671 | 0.01005 | -0.0893 | 56.4279
1.5 | 0.6237 | 0.00978 | -0.0895 | 63.773
2 | 0.6799 | 0.00979 | -0.0896 | 69.4484
2.5 | 0.7325 | 0.00816 | -0.0897 | 89.7672
4 | 0.8972 | 0.00859 | -0.0889 | 104.447
4.5 | 0.9521 | 0.00889 | -0.0888 | 107.0979
5 | 1.0057 | 0.00935 | -0.0886 | 107.5615
5.5 | 1.058 | 0.00997 | -0.0882 | 106.1184
6 | 1.1095 | 0.01067 | -0.0877 | 103.9831
6.5 | 1.1586 | 0.01171 | -0.0869 | 98.9411
7 | 1.2067 | 0.01286 | -0.0859 | 93.8336
7.5 | 1.2479 | 0.015 | -0.0838 | 83.1933
8 | 1.2947 | 0.0162 | -0.0824 | 79.9198
8.5 | 1.3393 | 0.01753 | -0.0808 | 76.4005
9 | 1.3733 | 0.01999 | -0.0774 | 68.6993
9.5 | 1.4145 | 0.02129 | -0.0754 | 66.4396
10 | 1.4478 | 0.02321 | -0.0721 | 62.3783
10.5 | 1.475 | 0.02539 | -0.0681 | 58.0937
11 | 1.4876 | 0.02826 | -0.0621 | 52.6398
11.5 | 1.4729 | 0.033 | -0.0526 | 44.6333
12 | 1.48 | 0.03629 | -0.0476 | 40.7826
12.5 | 1.4855 | 0.0401 | -0.0438 | 37.0449
13 | 1.4853 | 0.04501 | -0.0411 | 32.9993
13.5 | 1.4797 | 0.0511 | -0.0397 | 28.9569
14 | 1.4676 | 0.05878 | -0.0399 | 24.9677
14.5 | 1.4511 | 0.06803 | -0.0421 | 21.3303
15 | 1.4293 | 0.07893 | -0.0461 | 18.1085
15.5 | 1.4037 | 0.09124 | -0.0515 | 15.3847
16 | 1.3732 | 0.105 | -0.058 | 13.0781

## 35. Re 750k Mach 0.10 (1)
BIGFOIL.COM POLAR EXPORT
goe276
GOE 276 (DAIMLER VII) |  |  |  | Cl Max: | 1.538 | at alpha= | 10.5 | deg
JavaFoil+Calcfoil stall+Eppler ext transition |  |  |  | L/D Max: | 73.057 | at alpha= | 7.5 | deg
Re: | 750000 |  |  | Cd Min: | 0.01269 | at alpha= | 0 | deg
Mach: | 0.1 |  |  | Cl=0 at alpha= | -4.686 | deg
|  |  |  | @ Cl=0.1, Cd= | 0.040061
|  |  |  | @ Cl=0.4, Cd= | 0.032656
|  |  |  | @ Cl=0.6, Cd= | 0.015159
alpha (deg) | Cl | Cd | Cm | Cl/Cd
-17.5 | -0.314 | 0.20679 | -0.024 | -1.517
-17 | -0.328 | 0.1921 | -0.025 | -1.708
-16.5 | -0.342 | 0.18196 | -0.026 | -1.881
-16 | -0.356 | 0.16854 | -0.026 | -2.113
-15.5 | -0.369 | 0.16027 | -0.027 | -2.304
-15 | -0.381 | 0.14659 | -0.027 | -2.601
-14.5 | -0.392 | 0.13853 | -0.028 | -2.829
-14 | -0.401 | 0.12707 | -0.028 | -3.156
-13.5 | -0.408 | 0.11783 | -0.029 | -3.462
-13 | -0.412 | 0.10994 | -0.029 | -3.75
-12.5 | -0.414 | 0.1043 | -0.029 | -3.967
-12 | -0.412 | 0.09749 | -0.029 | -4.225
-11.5 | -0.407 | 0.09117 | -0.029 | -4.46
-11 | -0.398 | 0.08477 | -0.03 | -4.693
-10.5 | -0.385 | 0.08036 | -0.03 | -4.79
-10 | -0.368 | 0.07533 | -0.031 | -4.888
-9.5 | -0.348 | 0.07185 | -0.032 | -4.837
-9 | -0.322 | 0.06693 | -0.032 | -4.804
-8.5 | -0.29 | 0.06321 | -0.032 | -4.592
-8 | -0.257 | 0.06032 | -0.033 | -4.264
-7.5 | -0.222 | 0.0566 | -0.034 | -3.929
-7 | -0.186 | 0.05376 | -0.034 | -3.458
-6.5 | -0.148 | 0.05143 | -0.035 | -2.877
-6 | -0.109 | 0.04859 | -0.036 | -2.236
-5.5 | -0.068 | 0.04632 | -0.036 | -1.471
-5 | -0.027 | 0.04475 | -0.037 | -0.593
-4.5 | 0.016 | 0.04247 | -0.037 | 0.376
-4 | 0.059 | 0.04089 | -0.038 | 1.45
-3.5 | 0.103 | 0.04 | -0.039 | 2.583
-3 | 0.148 | 0.03881 | -0.039 | 3.811
-2.5 | 0.193 | 0.03942 | -0.04 | 4.895
-2 | 0.238 | 0.03874 | -0.041 | 6.154
-1.5 | 0.284 | 0.03819 | -0.042 | 7.441
-1 | 0.33 | 0.03778 | -0.043 | 8.74
-0.5 | 0.376 | 0.03649 | -0.044 | 10.315
0 | 0.525 | 0.01269 | -0.045 | 41.387
0.5 | 0.582 | 0.01514 | -0.094 | 38.468
1 | 0.639 | 0.0152 | -0.095 | 42.035
1.5 | 0.696 | 0.0153 | -0.096 | 45.497
2 | 0.753 | 0.01538 | -0.097 | 48.934
2.5 | 0.81 | 0.01549 | -0.098 | 52.274
3 | 0.866 | 0.01425 | -0.099 | 60.819
3.5 | 0.923 | 0.01572 | -0.1 | 58.716
4 | 0.98 | 0.01498 | -0.101 | 65.42
4.5 | 1.037 | 0.01671 | -0.101 | 62.017
5 | 1.093 | 0.01705 | -0.102 | 64.109
5.5 | 1.148 | 0.01966 | -0.103 | 58.389
6 | 1.202 | 0.02028 | -0.104 | 59.283
6.5 | 1.256 | 0.01778 | -0.105 | 70.604
7 | 1.308 | 0.01822 | -0.106 | 71.775
7.5 | 1.359 | 0.01861 | -0.107 | 73.057
8 | 1.408 | 0.0207 | -0.108 | 68.025
8.5 | 1.447 | 0.02498 | -0.108 | 57.918
9 | 1.48 | 0.02595 | -0.109 | 57.016
9.5 | 1.506 | 0.02718 | -0.11 | 55.413
10 | 1.526 | 0.02864 | -0.111 | 53.287
10.5 | 1.538 | 0.02583 | -0.112 | 59.529
11 | 1.507 | 0.03205 | -0.11 | 47.019
11.5 | 1.479 | 0.03533 | -0.108 | 41.873
12 | 1.453 | 0.03847 | -0.108 | 37.76
12.5 | 1.407 | 0.044 | -0.106 | 31.986
13 | 1.327 | 0.05716 | -0.1 | 23.218
13.5 | 1.26 | 0.07107 | -0.095 | 17.732
14 | 1.21 | 0.08036 | -0.093 | 15.059
14.5 | 1.128 | 0.10488 | -0.082 | 10.756
15 | 1.067 | 0.12158 | -0.074 | 8.777
15.5 | 1.01 | 0.13382 | -0.064 | 7.549

## 36. Re 750k Mach 0.10 (2)
BIGFOIL.COM POLAR EXPORT
goe276
GOE 276 (DAIMLER VII) |  |  |  | Cl Max: | 1.4814 | at alpha= | 11 | deg
XFOIL ncrit=9 |  |  |  | L/D Max: | 107.471 | at alpha= | 5 | deg
Re: | 750000 |  |  | Cd Min: | 0.25137 | at alpha= | -20 | deg
Mach: | 0.1 |  |  | Cl=0 at alpha= | -4.0191 | deg
|  |  |  | @ Cl=0.1, Cd= | 0.021422
|  |  |  | @ Cl=0.4, Cd= | 0.011723
|  |  |  | @ Cl=0.6, Cd= | 0.0099431
alpha (deg) | Cl | Cd | Cm | Cl/Cd
-20 | -0.709 | 0.25137 | 0.0514 | -2.8205
-19.5 | -0.6905 | 0.24478 | 0.0471 | -2.8209
-19 | -0.6729 | 0.2383 | 0.0428 | -2.8238
-18.5 | -0.656 | 0.23142 | 0.0389 | -2.8347
-18 | -0.6401 | 0.22498 | 0.0359 | -2.8451
-17.5 | -0.6232 | 0.21889 | 0.0324 | -2.8471
-17 | -0.6062 | 0.21255 | 0.0289 | -2.852
-16.5 | -0.5894 | 0.20598 | 0.0254 | -2.8614
-16 | -0.5722 | 0.19885 | 0.0218 | -2.8775
-15.5 | -0.5567 | 0.19199 | 0.0179 | -2.8996
-15 | -0.5425 | 0.18483 | 0.0145 | -2.9351
-14.5 | -0.5278 | 0.17822 | 0.0126 | -2.9615
-14 | -0.513 | 0.17204 | 0.0099 | -2.9819
-13.5 | -0.4987 | 0.1655 | 0.0072 | -3.0133
-13 | -0.485 | 0.15871 | 0.0045 | -3.0559
-12.5 | -0.4716 | 0.15155 | 0.0013 | -3.1118
-12 | -0.4612 | 0.1445 | -0.0024 | -3.1917
-11.5 | -0.4507 | 0.13669 | -0.0043 | -3.2972
-11 | -0.4378 | 0.13058 | -0.0058 | -3.3527
-10.5 | -0.4252 | 0.12442 | -0.008 | -3.4175
-10 | -0.4134 | 0.11797 | -0.0104 | -3.5043
-9.5 | -0.4036 | 0.11117 | -0.0146 | -3.6305
-9 | -0.3979 | 0.10449 | -0.0184 | -3.808
-8.5 | -0.394 | 0.09797 | -0.0207 | -4.0216
-8 | -0.3886 | 0.09132 | -0.0191 | -4.2554
-7.5 | -0.3893 | 0.08668 | -0.0181 | -4.4912
-7 | -0.382 | 0.08119 | -0.0203 | -4.705
-6 | -0.2657 | 0.05919 | -0.0553 | -4.4889
-5.5 | -0.2146 | 0.05063 | -0.0638 | -4.2386
-5 | -0.1313 | 0.04213 | -0.0757 | -3.1165
-4.5 | -0.0628 | 0.03117 | -0.0845 | -2.0148
-4 | 0.0025 | 0.02734 | -0.0893 | 0.091441
-3.5 | 0.072 | 0.02455 | -0.0907 | 2.9328
-3 | 0.1275 | 0.01835 | -0.0926 | 6.9482
-2.5 | 0.1832 | 0.01662 | -0.0928 | 11.0229
-2 | 0.2408 | 0.01666 | -0.0919 | 14.4538
-1.5 | 0.297 | 0.01287 | -0.0925 | 23.0769
-1 | 0.353 | 0.01223 | -0.0921 | 28.8635
0 | 0.4578 | 0.0111 | -0.0897 | 41.2432
0.5 | 0.5135 | 0.01042 | -0.0896 | 49.2802
1 | 0.5701 | 0.01009 | -0.0897 | 56.5015
1.5 | 0.6271 | 0.00981 | -0.0899 | 63.9246
2 | 0.6836 | 0.00981 | -0.09 | 69.684
2.5 | 0.739 | 0.00834 | -0.0906 | 88.6091
4 | 0.9023 | 0.00862 | -0.0892 | 104.6752
4.5 | 0.9575 | 0.00894 | -0.0891 | 107.1029
5 | 1.0113 | 0.00941 | -0.0888 | 107.4708
5.5 | 1.064 | 0.01005 | -0.0883 | 105.8706
6 | 1.1159 | 0.01076 | -0.0878 | 103.7082
6.5 | 1.1652 | 0.01183 | -0.0869 | 98.4954
7 | 1.2103 | 0.01348 | -0.0855 | 89.7849
7.5 | 1.2549 | 0.01517 | -0.0837 | 82.7225
8 | 1.3019 | 0.01638 | -0.0821 | 79.4811
8.5 | 1.3462 | 0.0178 | -0.0803 | 75.6292
9 | 1.3801 | 0.02024 | -0.0768 | 68.1868
9.5 | 1.4199 | 0.02172 | -0.0744 | 65.3729
10 | 1.4515 | 0.02377 | -0.0707 | 61.0644
10.5 | 1.4757 | 0.02611 | -0.0661 | 56.5186
11 | 1.4814 | 0.02918 | -0.0589 | 50.7676
11.5 | 1.465 | 0.03445 | -0.0499 | 42.5254
12 | 1.4729 | 0.03781 | -0.0454 | 38.9553
12.5 | 1.4756 | 0.04218 | -0.0421 | 34.9834
13 | 1.4722 | 0.04778 | -0.0399 | 30.8121
13.5 | 1.4632 | 0.05475 | -0.0394 | 26.7251
14 | 1.4473 | 0.06355 | -0.0408 | 22.7742
14.5 | 1.4266 | 0.07404 | -0.0443 | 19.268
15 | 1.401 | 0.08619 | -0.0494 | 16.2548
15.5 | 1.3717 | 0.09961 | -0.0557 | 13.7707
16 | 1.3387 | 0.11428 | -0.063 | 11.7142

## 37. Re 750k Mach 0.25 (1)
BIGFOIL.COM POLAR EXPORT
goe276
GOE 276 (DAIMLER VII) |  |  |  | Cl Max: | 1.526 | at alpha= | 10 | deg
JavaFoil+Calcfoil stall+Eppler ext transition |  |  |  | L/D Max: | 72.616 | at alpha= | 7 | deg
Re: | 750000 |  |  | Cd Min: | 0.01267 | at alpha= | 0 | deg
Mach: | 0.25 |  |  | Cl=0 at alpha= | -4.686 | deg
|  |  |  | @ Cl=0.1, Cd= | 0.039811
|  |  |  | @ Cl=0.4, Cd= | 0.034508
|  |  |  | @ Cl=0.6, Cd= | 0.015093
alpha (deg) | Cl | Cd | Cm | Cl/Cd
-15.5 | -0.055 | 0.21908 | -0.028 | -0.253
-15 | -0.131 | 0.21815 | -0.027 | -0.602
-14.5 | -0.18 | 0.32668 | -0.025 | -0.552
-14 | -0.221 | 0.18267 | -0.028 | -1.208
-13.5 | -0.255 | 0.15868 | -0.029 | -1.608
-13 | -0.285 | 0.13948 | -0.03 | -2.043
-12.5 | -0.31 | 0.12261 | -0.031 | -2.528
-12 | -0.329 | 0.11079 | -0.031 | -2.974
-11.5 | -0.343 | 0.10365 | -0.031 | -3.309
-11 | -0.35 | 0.09299 | -0.03 | -3.765
-10.5 | -0.351 | 0.08705 | -0.031 | -4.034
-10 | -0.346 | 0.07997 | -0.031 | -4.321
-9.5 | -0.334 | 0.0755 | -0.032 | -4.42
-9 | -0.314 | 0.0698 | -0.033 | -4.493
-8.5 | -0.286 | 0.06575 | -0.033 | -4.346
-8 | -0.255 | 0.06086 | -0.034 | -4.193
-7.5 | -0.222 | 0.05803 | -0.035 | -3.827
-7 | -0.187 | 0.05475 | -0.035 | -3.409
-6.5 | -0.149 | 0.05223 | -0.036 | -2.858
-6 | -0.11 | 0.04912 | -0.036 | -2.24
-5.5 | -0.069 | 0.04677 | -0.037 | -1.48
-5 | -0.027 | 0.0451 | -0.038 | -0.6
-4.5 | 0.016 | 0.0427 | -0.038 | 0.382
-4 | 0.061 | 0.04105 | -0.039 | 1.477
-3.5 | 0.106 | 0.03962 | -0.04 | 2.669
-3 | 0.152 | 0.03892 | -0.04 | 3.895
-2.5 | 0.198 | 0.03961 | -0.041 | 4.996
-2 | 0.245 | 0.03886 | -0.042 | 6.295
-1.5 | 0.292 | 0.0383 | -0.043 | 7.616
-1 | 0.339 | 0.03787 | -0.044 | 8.954
-0.5 | 0.387 | 0.03655 | -0.045 | 10.578
0 | 0.539 | 0.01267 | -0.046 | 42.566
0.5 | 0.598 | 0.01509 | -0.096 | 39.639
1 | 0.657 | 0.01519 | -0.098 | 43.219
1.5 | 0.715 | 0.01525 | -0.099 | 46.883
2 | 0.773 | 0.01538 | -0.1 | 50.285
2.5 | 0.832 | 0.01551 | -0.101 | 53.626
3 | 0.89 | 0.01429 | -0.101 | 62.289
3.5 | 0.948 | 0.01593 | -0.102 | 59.537
4 | 1.006 | 0.01634 | -0.103 | 61.572
4.5 | 1.064 | 0.01668 | -0.104 | 63.802
5 | 1.122 | 0.01714 | -0.105 | 65.483
5.5 | 1.178 | 0.02002 | -0.106 | 58.857
6 | 1.233 | 0.02069 | -0.107 | 59.612
6.5 | 1.287 | 0.01805 | -0.108 | 71.329
7 | 1.34 | 0.01846 | -0.109 | 72.616
7.5 | 1.391 | 0.02062 | -0.11 | 67.494
8 | 1.439 | 0.02134 | -0.11 | 67.452
8.5 | 1.474 | 0.02605 | -0.111 | 56.612
9 | 1.502 | 0.02727 | -0.112 | 55.068
9.5 | 1.519 | 0.02881 | -0.113 | 52.726
10 | 1.526 | 0.0307 | -0.114 | 49.71
10.5 | 1.478 | 0.03312 | -0.111 | 44.628
11 | 1.437 | 0.03692 | -0.11 | 38.926
11.5 | 1.368 | 0.0443 | -0.107 | 30.892
12 | 1.274 | 0.05656 | -0.101 | 22.533
12.5 | 1.18 | 0.07256 | -0.094 | 16.266
13 | 1.056 | 0.10241 | -0.075 | 10.316
13.5 | 0.967 | 0.11611 | -0.057 | 8.327
14 | 0.886 | 0.1282 | -0.053 | 6.913
14.5 | 0.799 | 0.13923 | -0.05 | 5.739
15 | 0.707 | 0.15292 | -0.049 | 4.622

## 38. Re 750k Mach 0.25 (2)
BIGFOIL.COM POLAR EXPORT
goe276
GOE 276 (DAIMLER VII) |  |  |  | Cl Max: | 1.4586 | at alpha= | 10.5 | deg
XFOIL ncrit=9 |  |  |  | L/D Max: | 107.571 | at alpha= | 4.5 | deg
Re: | 750000 |  |  | Cd Min: | 0.13647 | at alpha= | 15.5 | deg
Mach: | 0.25 |  |  | Cl=0 at alpha= | -99 | deg
|  |  |  | @ Cl=0.1, Cd= | 0.01064
|  |  |  | @ Cl=0.4, Cd= | 0.01064
|  |  |  | @ Cl=0.6, Cd= | 0.010229
alpha (deg) | Cl | Cd | Cm | Cl/Cd
0.5 | 0.5281 | 0.01064 | -0.0918 | 49.6335
1.5 | 0.6454 | 0.00997 | -0.0919 | 64.7342
2 | 0.704 | 0.00995 | -0.092 | 70.7538
2.5 | 0.7625 | 0.00998 | -0.0919 | 76.4028
3 | 0.8146 | 0.00827 | -0.0911 | 98.5006
3.5 | 0.8726 | 0.00854 | -0.091 | 102.178
4 | 0.9304 | 0.00881 | -0.0908 | 105.6073
4.5 | 0.9875 | 0.00918 | -0.0905 | 107.5708
5 | 1.0429 | 0.00975 | -0.0899 | 106.9641
5.5 | 1.0973 | 0.01047 | -0.0892 | 104.8042
6 | 1.1509 | 0.01128 | -0.0883 | 102.0301
6.5 | 1.2019 | 0.01244 | -0.087 | 96.6158
7 | 1.2447 | 0.01469 | -0.0845 | 84.7311
7.5 | 1.2932 | 0.01609 | -0.0824 | 80.3729
8 | 1.3404 | 0.01749 | -0.0802 | 76.6381
8.5 | 1.3802 | 0.01955 | -0.0768 | 70.5985
9 | 1.4119 | 0.02205 | -0.0723 | 64.0317
9.5 | 1.4408 | 0.0244 | -0.0674 | 59.0492
10 | 1.4572 | 0.02716 | -0.0609 | 53.6524
10.5 | 1.4586 | 0.03039 | -0.0529 | 47.9961
11 | 1.4535 | 0.03489 | -0.0463 | 41.6595
11.5 | 1.4376 | 0.04143 | -0.0414 | 34.6995
12 | 1.4216 | 0.04897 | -0.0388 | 29.03
12.5 | 1.4083 | 0.05717 | -0.0393 | 24.6335
13 | 1.3896 | 0.06742 | -0.0427 | 20.6111
13.5 | 1.3662 | 0.07937 | -0.048 | 17.2131
14 | 1.3385 | 0.09253 | -0.0543 | 14.4656
14.5 | 1.3087 | 0.10643 | -0.0611 | 12.2963
15 | 1.2787 | 0.12103 | -0.0687 | 10.5651
15.5 | 1.2504 | 0.13647 | -0.0773 | 9.1625

## 39. Re 750k Mach 0.50 (1)
BIGFOIL.COM POLAR EXPORT
goe276
GOE 276 (DAIMLER VII) |  |  |  | Cl Max: | 1.537 | at alpha= | 8 | deg
JavaFoil+Calcfoil stall+Eppler ext transition |  |  |  | L/D Max: | 66.671 | at alpha= | 4.5 | deg
Re: | 750000 |  |  | Cd Min: | 0.013 | at alpha= | 0 | deg
Mach: | 0.5 |  |  | Cl=0 at alpha= | -4.6932 | deg
|  |  |  | @ Cl=0.1, Cd= | 0.042192
|  |  |  | @ Cl=0.4, Cd= | 0.037833
|  |  |  | @ Cl=0.6, Cd= | 0.013418
alpha (deg) | Cl | Cd | Cm | Cl/Cd
-20 | -0.723 | 0.18917 | -0.028 | -3.823
-19.5 | -0.701 | 0.18549 | -0.029 | -3.782
-19 | -0.679 | 0.17905 | -0.029 | -3.795
-18.5 | -0.657 | 0.17355 | -0.03 | -3.788
-18 | -0.635 | 0.17755 | -0.03 | -3.576
-17.5 | -0.613 | 0.17241 | -0.031 | -3.553
-17 | -0.59 | 0.16999 | -0.031 | -3.472
-16.5 | -0.568 | 0.16533 | -0.032 | -3.434
-16 | -0.545 | 0.18348 | -0.033 | -2.972
-15.5 | -0.523 | 0.14469 | -0.034 | -3.612
-15 | -0.5 | 0.13978 | -0.034 | -3.574
-14.5 | -0.477 | 0.13465 | -0.035 | -3.54
-14 | -0.453 | 0.13075 | -0.036 | -3.468
-13.5 | -0.43 | 0.1264 | -0.036 | -3.403
-13 | -0.406 | 0.13236 | -0.036 | -3.069
-12.5 | -0.382 | 0.12548 | -0.034 | -3.044
-12 | -0.358 | 0.12041 | -0.034 | -2.976
-11.5 | -0.335 | 0.11485 | -0.035 | -2.914
-11 | -0.311 | 0.116 | -0.035 | -2.679
-10.5 | -0.287 | 0.11297 | -0.036 | -2.539
-10 | -0.263 | 0.11008 | -0.036 | -2.387
-9.5 | -0.239 | 0.10721 | -0.037 | -2.226
-9 | -0.214 | 0.10031 | -0.038 | -2.137
-8.5 | -0.19 | 0.0984 | -0.038 | -1.93
-8 | -0.165 | 0.09549 | -0.039 | -1.732
-7.5 | -0.141 | 0.0906 | -0.04 | -1.554
-7 | -0.116 | 0.07545 | -0.042 | -1.539
-6.5 | -0.091 | 0.07149 | -0.042 | -1.276
-6 | -0.066 | 0.07836 | -0.043 | -0.845
-5.5 | -0.064 | 0.05391 | -0.042 | -1.195
-5 | -0.027 | 0.04831 | -0.041 | -0.563
-4.5 | 0.017 | 0.04504 | -0.042 | 0.378
-4 | 0.065 | 0.04271 | -0.043 | 1.519
-3.5 | 0.115 | 0.04197 | -0.044 | 2.737
-3 | 0.166 | 0.04047 | -0.044 | 4.107
-2.5 | 0.218 | 0.04036 | -0.046 | 5.414
-2 | 0.271 | 0.03948 | -0.046 | 6.871
-1.5 | 0.324 | 0.0389 | -0.047 | 8.341
-1 | 0.378 | 0.03846 | -0.049 | 9.823
-0.5 | 0.431 | 0.03695 | -0.05 | 11.672
0 | 0.603 | 0.013 | -0.051 | 46.365
0.5 | 0.668 | 0.01315 | -0.052 | 50.832
1 | 0.733 | 0.01543 | -0.109 | 47.521
1.5 | 0.798 | 0.01556 | -0.11 | 51.32
2 | 0.863 | 0.01566 | -0.111 | 55.114
2.5 | 0.928 | 0.0159 | -0.112 | 58.359
3 | 0.993 | 0.01691 | -0.113 | 58.69
3.5 | 1.057 | 0.01931 | -0.115 | 54.741
4 | 1.121 | 0.01732 | -0.115 | 64.728
4.5 | 1.185 | 0.01777 | -0.117 | 66.671
5 | 1.248 | 0.02154 | -0.118 | 57.928
5.5 | 1.307 | 0.02223 | -0.119 | 58.799
6 | 1.364 | 0.02302 | -0.12 | 59.247
6.5 | 1.417 | 0.0238 | -0.121 | 59.523
7 | 1.466 | 0.023 | -0.122 | 63.726
7.5 | 1.508 | 0.02431 | -0.123 | 62.031
8 | 1.537 | 0.02592 | -0.124 | 59.271
8.5 | 1.444 | 0.03454 | -0.12 | 41.806
9 | 1.141 | 0.05386 | -0.107 | 21.191
9.5 | 0.748 | 0.09923 | -0.054 | 7.542
10 | 0.777 | 0.10336 | -0.06 | 7.519
10.5 | 0.803 | 0.11661 | -0.056 | 6.884
11 | 0.83 | 0.12076 | -0.057 | 6.873
11.5 | 0.858 | 0.12219 | -0.059 | 7.018
12 | 0.89 | 0.13131 | -0.069 | 6.775
12.5 | 0.916 | 0.13427 | -0.068 | 6.819
13 | 0.944 | 0.14081 | -0.069 | 6.7

## 40. Re 750k Mach 0.50 (2)
BIGFOIL.COM POLAR EXPORT
goe276
GOE 276 (DAIMLER VII) |  |  |  | Cl Max: | 1.4535 | at alpha= | 8 | deg
XFOIL ncrit=9 |  |  |  | L/D Max: | 106.809 | at alpha= | 4 | deg
Re: | 750000 |  |  | Cd Min: | 0.27637 | at alpha= | -20 | deg
Mach: | 0.5 |  |  | Cl=0 at alpha= | -3.9686 | deg
|  |  |  | @ Cl=0.1, Cd= | 0.029251
|  |  |  | @ Cl=0.4, Cd= | 0.014641
|  |  |  | @ Cl=0.6, Cd= | 0.011511
alpha (deg) | Cl | Cd | Cm | Cl/Cd
-20 | -0.7782 | 0.27637 | 0.0605 | -2.8158
-19 | -0.7342 | 0.26008 | 0.051 | -2.823
-18.5 | -0.7118 | 0.25238 | 0.0462 | -2.8204
-18 | -0.6893 | 0.24459 | 0.0416 | -2.8182
-17.5 | -0.6669 | 0.23674 | 0.037 | -2.817
-17 | -0.6444 | 0.22876 | 0.0326 | -2.8169
-16.5 | -0.6215 | 0.22073 | 0.028 | -2.8157
-16 | -0.5998 | 0.21298 | 0.0232 | -2.8162
-15.5 | -0.5794 | 0.20472 | 0.0196 | -2.8302
-15 | -0.5591 | 0.19738 | 0.0162 | -2.8326
-14.5 | -0.5385 | 0.19008 | 0.0125 | -2.833
-14 | -0.5183 | 0.18258 | 0.0089 | -2.8388
-13.5 | -0.4982 | 0.17498 | 0.0051 | -2.8472
-13 | -0.4797 | 0.16762 | 0.0013 | -2.8618
-12.5 | -0.4629 | 0.16036 | -0.0024 | -2.8866
-12 | -0.4461 | 0.15237 | -0.0042 | -2.9277
-11.5 | -0.4294 | 0.14553 | -0.0066 | -2.9506
-11 | -0.4132 | 0.13861 | -0.0091 | -2.981
-10.5 | -0.3971 | 0.13151 | -0.0122 | -3.0195
-10 | -0.3843 | 0.12493 | -0.016 | -3.0761
-9.5 | -0.3728 | 0.11827 | -0.0191 | -3.1521
-9 | -0.3579 | 0.11057 | -0.019 | -3.2369
-8.5 | -0.3453 | 0.1044 | -0.0203 | -3.3075
-8 | -0.3342 | 0.09841 | -0.0216 | -3.396
-7.5 | -0.3256 | 0.09256 | -0.0229 | -3.5177
-7 | -0.3275 | 0.08764 | -0.0236 | -3.7369
-6.5 | -0.3124 | 0.08087 | -0.0305 | -3.863
-6 | -0.2691 | 0.071 | -0.0417 | -3.7901
-5.5 | -0.2184 | 0.06287 | -0.053 | -3.4738
-5 | -0.1366 | 0.05329 | -0.074 | -2.5633
-4.5 | -0.0537 | 0.04365 | -0.0897 | -1.2302
-4 | -0.0047 | 0.03638 | -0.0944 | -0.12919
-3.5 | 0.0702 | 0.03149 | -0.0991 | 2.2293
-3 | 0.1382 | 0.02638 | -0.1016 | 5.2388
-2.5 | 0.2 | 0.02059 | -0.1042 | 9.7135
-2 | 0.2692 | 0.01928 | -0.1034 | 13.9627
-1.5 | 0.3287 | 0.01586 | -0.1027 | 20.7251
-1 | 0.3909 | 0.01481 | -0.1023 | 26.3943
0 | 0.5263 | 0.0123 | -0.1013 | 42.7886
0.5 | 0.5929 | 0.01158 | -0.101 | 51.2003
1 | 0.6597 | 0.01093 | -0.1007 | 60.3568
1.5 | 0.727 | 0.01061 | -0.1006 | 68.5203
2 | 0.7943 | 0.01052 | -0.1003 | 75.5038
2.5 | 0.8614 | 0.0106 | -0.0998 | 81.2642
3 | 0.9216 | 0.00898 | -0.0984 | 102.6281
3.5 | 0.9883 | 0.00937 | -0.0975 | 105.4749
4 | 1.0542 | 0.00987 | -0.0964 | 106.8085
4.5 | 1.1192 | 0.01051 | -0.0948 | 106.4891
5 | 1.1832 | 0.01131 | -0.0929 | 104.6154
5.5 | 1.2448 | 0.01241 | -0.0905 | 100.3062
6 | 1.3056 | 0.0136 | -0.0876 | 96
6.5 | 1.3519 | 0.0161 | -0.0825 | 83.9689
7 | 1.4029 | 0.01809 | -0.0773 | 77.5511
7.5 | 1.4388 | 0.02085 | -0.0701 | 69.0072
8 | 1.4535 | 0.02408 | -0.0603 | 60.3613
8.5 | 1.4491 | 0.02845 | -0.0502 | 50.935
9 | 1.4366 | 0.03488 | -0.0442 | 41.1869
9.5 | 1.4161 | 0.04386 | -0.0431 | 32.2868
10 | 1.3903 | 0.05577 | -0.0472 | 24.9292
10.5 | 1.359 | 0.06885 | -0.0528 | 19.7386
11 | 1.3231 | 0.08186 | -0.0578 | 16.163
11.5 | 1.2876 | 0.09504 | -0.0633 | 13.548
12 | 1.2554 | 0.10853 | -0.0694 | 11.5673
12.5 | 1.2264 | 0.12254 | -0.0763 | 10.0082
13 | 1.1996 | 0.13718 | -0.0842 | 8.7447

## 41. Re 1M Mach 0.00 (1)
BIGFOIL.COM POLAR EXPORT
goe276
GOE 276 (DAIMLER VII) |  |  |  | Cl Max: | 1.545 | at alpha= | 11 | deg
JavaFoil+Calcfoil stall+Eppler ext transition |  |  |  | L/D Max: | 75.561 | at alpha= | 7.5 | deg
Re: | 1000000 |  |  | Cd Min: | 0.01384 | at alpha= | 3 | deg
Mach: | 0 |  |  | Cl=0 at alpha= | -4.6905 | deg
|  |  |  | @ Cl=0.1, Cd= | 0.039523
|  |  |  | @ Cl=0.4, Cd= | 0.025259
|  |  |  | @ Cl=0.6, Cd= | 0.014785
alpha (deg) | Cl | Cd | Cm | Cl/Cd
-18 | -0.337 | 0.19493 | -0.024 | -1.73
-17.5 | -0.35 | 0.18663 | -0.025 | -1.875
-17 | -0.362 | 0.17202 | -0.025 | -2.106
-16.5 | -0.374 | 0.16416 | -0.026 | -2.28
-16 | -0.386 | 0.15572 | -0.026 | -2.478
-15.5 | -0.396 | 0.14801 | -0.027 | -2.678
-15 | -0.406 | 0.13733 | -0.027 | -2.956
-14.5 | -0.414 | 0.12787 | -0.028 | -3.238
-14 | -0.42 | 0.11866 | -0.028 | -3.543
-13.5 | -0.425 | 0.11143 | -0.029 | -3.811
-13 | -0.426 | 0.10483 | -0.029 | -4.068
-12.5 | -0.425 | 0.09791 | -0.029 | -4.346
-12 | -0.421 | 0.09281 | -0.029 | -4.539
-11.5 | -0.414 | 0.08764 | -0.029 | -4.724
-11 | -0.403 | 0.08204 | -0.03 | -4.915
-10.5 | -0.389 | 0.07754 | -0.03 | -5.014
-10 | -0.371 | 0.07304 | -0.031 | -5.075
-9.5 | -0.349 | 0.06945 | -0.032 | -5.025
-9 | -0.322 | 0.06563 | -0.032 | -4.91
-8.5 | -0.291 | 0.06167 | -0.032 | -4.712
-8 | -0.257 | 0.05904 | -0.033 | -4.357
-7.5 | -0.222 | 0.05555 | -0.034 | -4
-7 | -0.186 | 0.05271 | -0.034 | -3.522
-6.5 | -0.148 | 0.05048 | -0.035 | -2.924
-6 | -0.108 | 0.04774 | -0.036 | -2.27
-5.5 | -0.068 | 0.04598 | -0.036 | -1.477
-5 | -0.026 | 0.04409 | -0.037 | -0.6
-4.5 | 0.016 | 0.04192 | -0.038 | 0.38
-4 | 0.059 | 0.04039 | -0.038 | 1.462
-3.5 | 0.103 | 0.03946 | -0.039 | 2.607
-3 | 0.147 | 0.03833 | -0.04 | 3.842
-2.5 | 0.192 | 0.03894 | -0.041 | 4.934
-2 | 0.237 | 0.03823 | -0.041 | 6.208
-1.5 | 0.283 | 0.03769 | -0.042 | 7.507
-1 | 0.329 | 0.03727 | -0.043 | 8.819
-0.5 | 0.462 | 0.01477 | -0.091 | 31.277
0 | 0.522 | 0.01471 | -0.092 | 35.518
0.5 | 0.579 | 0.01477 | -0.093 | 39.213
1 | 0.636 | 0.01481 | -0.094 | 42.934
1.5 | 0.692 | 0.01492 | -0.095 | 46.412
2 | 0.749 | 0.01502 | -0.096 | 49.881
2.5 | 0.806 | 0.01504 | -0.097 | 53.55
3 | 0.862 | 0.01384 | -0.098 | 62.294
3.5 | 0.919 | 0.01522 | -0.099 | 60.346
4 | 0.975 | 0.01448 | -0.1 | 67.325
4.5 | 1.031 | 0.01614 | -0.101 | 63.889
5 | 1.088 | 0.01643 | -0.102 | 66.206
5.5 | 1.143 | 0.0189 | -0.103 | 60.439
6 | 1.197 | 0.01947 | -0.104 | 61.462
6.5 | 1.25 | 0.01714 | -0.104 | 72.902
7 | 1.302 | 0.01756 | -0.105 | 74.159
7.5 | 1.353 | 0.01791 | -0.106 | 75.561
8 | 1.402 | 0.01992 | -0.107 | 70.381
8.5 | 1.441 | 0.02381 | -0.108 | 60.52
9 | 1.475 | 0.02469 | -0.109 | 59.738
9.5 | 1.503 | 0.0258 | -0.109 | 58.258
10 | 1.524 | 0.0273 | -0.11 | 55.837
10.5 | 1.538 | 0.02863 | -0.111 | 53.733
11 | 1.545 | 0.02583 | -0.112 | 59.824
11.5 | 1.505 | 0.03225 | -0.109 | 46.655
12 | 1.48 | 0.03489 | -0.109 | 42.431
12.5 | 1.447 | 0.03848 | -0.108 | 37.599
13 | 1.399 | 0.04426 | -0.106 | 31.618
13.5 | 1.325 | 0.05637 | -0.101 | 23.506
14 | 1.26 | 0.06949 | -0.096 | 18.137
14.5 | 1.208 | 0.08043 | -0.094 | 15.019
15 | 1.141 | 0.09839 | -0.087 | 11.595
15.5 | 1.095 | 0.10626 | -0.086 | 10.3
16 | 1.034 | 0.12421 | -0.079 | 8.326

## 42. Re 1M Mach 0.00 (2)
BIGFOIL.COM POLAR EXPORT
goe276
GOE 276 (DAIMLER VII) |  |  |  | Cl Max: | 1.552 | at alpha= | 12.5 | deg
XFOIL ncrit=9 |  |  |  | L/D Max: | 114.01 | at alpha= | 4.5 | deg
Re: | 1000000 |  |  | Cd Min: | 0.13853 | at alpha= | 17.5 | deg
Mach: | 0 |  |  | Cl=0 at alpha= | -99 | deg
|  |  |  | @ Cl=0.1, Cd= | 0.01073
|  |  |  | @ Cl=0.4, Cd= | 0.01073
|  |  |  | @ Cl=0.6, Cd= | 0.0093168
alpha (deg) | Cl | Cd | Cm | Cl/Cd
-0.5 | 0.4003 | 0.01073 | -0.0896 | 37.3066
0 | 0.4561 | 0.01002 | -0.0896 | 45.519
0.5 | 0.5126 | 0.0096 | -0.0897 | 53.3958
1 | 0.5694 | 0.00936 | -0.0899 | 60.8333
1.5 | 0.6261 | 0.00928 | -0.09 | 67.4677
2 | 0.6826 | 0.00925 | -0.0902 | 73.7946
2.5 | 0.739 | 0.00926 | -0.0903 | 79.8056
3 | 0.7897 | 0.00751 | -0.0898 | 105.1531
3.5 | 0.8456 | 0.00772 | -0.0898 | 109.5337
4 | 0.9011 | 0.00798 | -0.0898 | 112.9198
4.5 | 0.9554 | 0.00838 | -0.0897 | 114.0095
5 | 1.0087 | 0.0089 | -0.0894 | 113.3371
5.5 | 1.0612 | 0.00953 | -0.089 | 111.3536
6 | 1.112 | 0.01037 | -0.0885 | 107.2324
6.5 | 1.1624 | 0.01124 | -0.0878 | 103.4164
7 | 1.2051 | 0.01325 | -0.0861 | 90.9509
7.5 | 1.2542 | 0.01421 | -0.0851 | 88.2618
8 | 1.3017 | 0.0153 | -0.0838 | 85.0784
8.5 | 1.3465 | 0.01667 | -0.0821 | 80.7738
9 | 1.3916 | 0.01779 | -0.0806 | 78.2237
9.5 | 1.4326 | 0.01927 | -0.0786 | 74.3435
10 | 1.4595 | 0.02199 | -0.0743 | 66.3711
10.5 | 1.4938 | 0.02363 | -0.0712 | 63.2163
11 | 1.5198 | 0.02568 | -0.067 | 59.1822
11.5 | 1.5358 | 0.02791 | -0.0613 | 55.0269
12 | 1.5449 | 0.03029 | -0.0551 | 51.0036
12.5 | 1.552 | 0.03325 | -0.0501 | 46.6767
13 | 1.5413 | 0.03846 | -0.0453 | 40.0754
13.5 | 1.5099 | 0.04698 | -0.0415 | 32.1392
14 | 1.5056 | 0.05345 | -0.0416 | 28.1684
14.5 | 1.494 | 0.06184 | -0.0435 | 24.1591
15 | 1.4757 | 0.0721 | -0.047 | 20.4674
15.5 | 1.4533 | 0.08368 | -0.0518 | 17.3674
16 | 1.4265 | 0.09622 | -0.0571 | 14.8254
16.5 | 1.3971 | 0.10959 | -0.063 | 12.7484
17 | 1.3684 | 0.12354 | -0.0699 | 11.0766
17.5 | 1.3388 | 0.13853 | -0.0779 | 9.6643

## 43. Re 1M Mach 0.10 (1)
BIGFOIL.COM POLAR EXPORT
goe276
GOE 276 (DAIMLER VII) |  |  |  | Cl Max: | 1.542 | at alpha= | 11 | deg
JavaFoil+Calcfoil stall+Eppler ext transition |  |  |  | L/D Max: | 75.757 | at alpha= | 7.5 | deg
Re: | 1000000 |  |  | Cd Min: | 0.01384 | at alpha= | 3 | deg
Mach: | 0.1 |  |  | Cl=0 at alpha= | -4.686 | deg
|  |  |  | @ Cl=0.1, Cd= | 0.039553
|  |  |  | @ Cl=0.4, Cd= | 0.025489
|  |  |  | @ Cl=0.6, Cd= | 0.014742
alpha (deg) | Cl | Cd | Cm | Cl/Cd
-17.5 | -0.314 | 0.19574 | -0.025 | -1.603
-17 | -0.328 | 0.18353 | -0.025 | -1.788
-16.5 | -0.342 | 0.17249 | -0.026 | -1.985
-16 | -0.356 | 0.16183 | -0.026 | -2.201
-15.5 | -0.369 | 0.15064 | -0.027 | -2.451
-15 | -0.381 | 0.14296 | -0.027 | -2.667
-14.5 | -0.392 | 0.13184 | -0.028 | -2.974
-14 | -0.401 | 0.12456 | -0.029 | -3.22
-13.5 | -0.408 | 0.11579 | -0.029 | -3.524
-13 | -0.412 | 0.10754 | -0.029 | -3.835
-12.5 | -0.414 | 0.09984 | -0.03 | -4.145
-12 | -0.412 | 0.0931 | -0.029 | -4.425
-11.5 | -0.407 | 0.08814 | -0.029 | -4.614
-11 | -0.398 | 0.08233 | -0.03 | -4.832
-10.5 | -0.385 | 0.07808 | -0.03 | -4.931
-10 | -0.368 | 0.07342 | -0.031 | -5.015
-9.5 | -0.348 | 0.06976 | -0.032 | -4.982
-9 | -0.322 | 0.06569 | -0.032 | -4.895
-8.5 | -0.29 | 0.06181 | -0.033 | -4.697
-8 | -0.257 | 0.05916 | -0.033 | -4.348
-7.5 | -0.222 | 0.05564 | -0.034 | -3.997
-7 | -0.186 | 0.05278 | -0.035 | -3.522
-6.5 | -0.148 | 0.05061 | -0.035 | -2.924
-6 | -0.109 | 0.04778 | -0.036 | -2.274
-5.5 | -0.068 | 0.04563 | -0.037 | -1.493
-5 | -0.027 | 0.04412 | -0.037 | -0.602
-4.5 | 0.016 | 0.04194 | -0.038 | 0.381
-4 | 0.059 | 0.04041 | -0.038 | 1.468
-3.5 | 0.103 | 0.03949 | -0.039 | 2.617
-3 | 0.148 | 0.03837 | -0.04 | 3.855
-2.5 | 0.193 | 0.03897 | -0.041 | 4.953
-2 | 0.238 | 0.03826 | -0.042 | 6.233
-1.5 | 0.284 | 0.03771 | -0.042 | 7.539
-1 | 0.33 | 0.0373 | -0.044 | 8.857
-0.5 | 0.464 | 0.01469 | -0.092 | 31.599
0 | 0.525 | 0.01473 | -0.093 | 35.652
0.5 | 0.582 | 0.01472 | -0.094 | 39.568
1 | 0.639 | 0.01479 | -0.095 | 43.209
1.5 | 0.696 | 0.01493 | -0.096 | 46.606
2 | 0.753 | 0.01496 | -0.097 | 50.321
2.5 | 0.81 | 0.01505 | -0.098 | 53.774
3 | 0.866 | 0.01384 | -0.099 | 62.589
3.5 | 0.923 | 0.01529 | -0.1 | 60.37
4 | 0.98 | 0.01597 | -0.101 | 61.347
4.5 | 1.037 | 0.01616 | -0.101 | 64.143
5 | 1.093 | 0.01648 | -0.102 | 66.33
5.5 | 1.148 | 0.01897 | -0.103 | 60.528
6 | 1.202 | 0.01953 | -0.104 | 61.545
6.5 | 1.256 | 0.01722 | -0.105 | 72.907
7 | 1.308 | 0.01759 | -0.106 | 74.377
7.5 | 1.359 | 0.01794 | -0.107 | 75.757
8 | 1.408 | 0.01998 | -0.108 | 70.463
8.5 | 1.447 | 0.02392 | -0.108 | 60.476
9 | 1.48 | 0.02485 | -0.109 | 59.548
9.5 | 1.506 | 0.02615 | -0.11 | 57.604
10 | 1.526 | 0.02748 | -0.111 | 55.522
10.5 | 1.538 | 0.02493 | -0.112 | 61.687
11 | 1.542 | 0.02618 | -0.112 | 58.888
11.5 | 1.492 | 0.03306 | -0.109 | 45.123
12 | 1.463 | 0.036 | -0.109 | 40.651
12.5 | 1.425 | 0.04002 | -0.108 | 35.605
13 | 1.358 | 0.04864 | -0.104 | 27.924
13.5 | 1.278 | 0.06338 | -0.098 | 20.167
14 | 1.225 | 0.07289 | -0.096 | 16.804
14.5 | 1.159 | 0.0877 | -0.091 | 13.218
15 | 1.096 | 0.10231 | -0.086 | 10.716
15.5 | 1.033 | 0.11871 | -0.079 | 8.702
16 | 0.974 | 0.13309 | -0.072 | 7.316

## 44. Re 1M Mach 0.10 (2)
BIGFOIL.COM POLAR EXPORT
goe276
GOE 276 (DAIMLER VII) |  |  |  | Cl Max: | 1.5395 | at alpha= | 12.5 | deg
XFOIL ncrit=9 |  |  |  | L/D Max: | 114.121 | at alpha= | 4.5 | deg
Re: | 1000000 |  |  | Cd Min: | 0.14879 | at alpha= | 17.5 | deg
Mach: | 0.1 |  |  | Cl=0 at alpha= | -99 | deg
|  |  |  | @ Cl=0.1, Cd= | 0.020608
|  |  |  | @ Cl=0.4, Cd= | 0.011215
|  |  |  | @ Cl=0.6, Cd= | 0.0093466
alpha (deg) | Cl | Cd | Cm | Cl/Cd
-3.5 | 0.0661 | 0.02128 | -0.0911 | 3.1062
-3 | 0.1251 | 0.02011 | -0.0905 | 6.2208
-2.5 | 0.1837 | 0.01468 | -0.0917 | 12.5136
-2 | 0.2394 | 0.01332 | -0.0919 | 17.973
-1.5 | 0.2957 | 0.01241 | -0.0916 | 23.8276
-1 | 0.3493 | 0.01139 | -0.0908 | 30.6673
-0.5 | 0.4015 | 0.01121 | -0.0903 | 35.8162
0 | 0.4584 | 0.01006 | -0.09 | 45.5666
0.5 | 0.5153 | 0.00964 | -0.0901 | 53.4544
1 | 0.5725 | 0.00939 | -0.0903 | 60.9691
1.5 | 0.6295 | 0.0093 | -0.0904 | 67.6882
2 | 0.6863 | 0.00927 | -0.0905 | 74.0345
2.5 | 0.7431 | 0.00927 | -0.0906 | 80.1618
3 | 0.7941 | 0.00752 | -0.0901 | 105.5984
3.5 | 0.8504 | 0.00775 | -0.0901 | 109.729
4 | 0.9062 | 0.00802 | -0.0901 | 112.9925
4.5 | 0.9609 | 0.00842 | -0.0899 | 114.1211
5 | 1.0144 | 0.00897 | -0.0896 | 113.0881
5.5 | 1.0673 | 0.0096 | -0.0892 | 111.1771
6 | 1.1182 | 0.0105 | -0.0886 | 106.4952
6.5 | 1.1691 | 0.01134 | -0.0879 | 103.0952
7 | 1.212 | 0.01338 | -0.086 | 90.583
7.5 | 1.2616 | 0.01433 | -0.0849 | 88.0391
8 | 1.3088 | 0.01553 | -0.0835 | 84.2756
8.5 | 1.3539 | 0.01688 | -0.0817 | 80.2073
9 | 1.3989 | 0.01807 | -0.0801 | 77.4156
9.5 | 1.438 | 0.01976 | -0.0775 | 72.7733
10 | 1.4648 | 0.02243 | -0.0731 | 65.3054
10.5 | 1.4965 | 0.02427 | -0.0695 | 61.6605
11 | 1.5185 | 0.0265 | -0.0645 | 57.3019
11.5 | 1.5281 | 0.02893 | -0.0578 | 52.8206
12 | 1.536 | 0.03168 | -0.0519 | 48.4848
12.5 | 1.5395 | 0.03527 | -0.0473 | 43.649
13 | 1.5239 | 0.04145 | -0.0432 | 36.7648
13.5 | 1.4946 | 0.05034 | -0.0409 | 29.6901
14 | 1.486 | 0.05797 | -0.042 | 25.6339
14.5 | 1.4706 | 0.0676 | -0.0452 | 21.7544
15 | 1.4488 | 0.0789 | -0.0496 | 18.3625
15.5 | 1.4232 | 0.09128 | -0.0549 | 15.5916
16 | 1.3943 | 0.1045 | -0.0608 | 13.3426
16.5 | 1.3639 | 0.11849 | -0.0674 | 11.5107
17 | 1.3355 | 0.13312 | -0.0751 | 10.0323
17.5 | 1.3064 | 0.14879 | -0.0839 | 8.7802

## 45. Re 1M Mach 0.25 (1)
BIGFOIL.COM POLAR EXPORT
goe276
GOE 276 (DAIMLER VII) |  |  |  | Cl Max: | 1.526 | at alpha= | 10 | deg
JavaFoil+Calcfoil stall+Eppler ext transition |  |  |  | L/D Max: | 75.304 | at alpha= | 7 | deg
Re: | 1000000 |  |  | Cd Min: | 0.01388 | at alpha= | 3 | deg
Mach: | 0.25 |  |  | Cl=0 at alpha= | -4.686 | deg
|  |  |  | @ Cl=0.1, Cd= | 0.039325
|  |  |  | @ Cl=0.4, Cd= | 0.034282
|  |  |  | @ Cl=0.6, Cd= | 0.014713
alpha (deg) | Cl | Cd | Cm | Cl/Cd
-15.5 | -0.055 | 0.20737 | -0.028 | -0.267
-15 | -0.131 | 0.20913 | -0.028 | -0.628
-14.5 | -0.18 | 0.30078 | -0.025 | -0.6
-14 | -0.221 | 0.17136 | -0.029 | -1.288
-13.5 | -0.255 | 0.15189 | -0.03 | -1.68
-13 | -0.285 | 0.13426 | -0.031 | -2.123
-12.5 | -0.31 | 0.1192 | -0.031 | -2.601
-12 | -0.33 | 0.10812 | -0.032 | -3.048
-11.5 | -0.343 | 0.09783 | -0.032 | -3.507
-11 | -0.35 | 0.09049 | -0.031 | -3.87
-10.5 | -0.351 | 0.08371 | -0.031 | -4.195
-10 | -0.346 | 0.07784 | -0.032 | -4.439
-9.5 | -0.334 | 0.07304 | -0.032 | -4.568
-9 | -0.314 | 0.06815 | -0.033 | -4.602
-8.5 | -0.286 | 0.06383 | -0.034 | -4.477
-8 | -0.255 | 0.0594 | -0.034 | -4.296
-7.5 | -0.222 | 0.05675 | -0.035 | -3.913
-7 | -0.187 | 0.05378 | -0.035 | -3.471
-6.5 | -0.149 | 0.05122 | -0.036 | -2.914
-6 | -0.11 | 0.04832 | -0.036 | -2.277
-5.5 | -0.069 | 0.04612 | -0.037 | -1.501
-5 | -0.027 | 0.0444 | -0.038 | -0.609
-4.5 | 0.016 | 0.04221 | -0.039 | 0.386
-4 | 0.061 | 0.04053 | -0.039 | 1.496
-3.5 | 0.106 | 0.03914 | -0.04 | 2.702
-3 | 0.152 | 0.03843 | -0.041 | 3.945
-2.5 | 0.198 | 0.0391 | -0.042 | 5.063
-2 | 0.245 | 0.03836 | -0.042 | 6.379
-1.5 | 0.292 | 0.03785 | -0.043 | 7.709
-1 | 0.339 | 0.03743 | -0.045 | 9.065
-0.5 | 0.387 | 0.03612 | -0.045 | 10.708
0 | 0.539 | 0.01463 | -0.095 | 36.884
0.5 | 0.598 | 0.01471 | -0.096 | 40.681
1 | 0.657 | 0.01481 | -0.098 | 44.346
1.5 | 0.715 | 0.01486 | -0.099 | 48.126
2 | 0.773 | 0.01492 | -0.1 | 51.845
2.5 | 0.832 | 0.01506 | -0.101 | 55.23
3 | 0.89 | 0.01388 | -0.101 | 64.126
3.5 | 0.948 | 0.01546 | -0.102 | 61.329
4 | 1.006 | 0.01582 | -0.103 | 63.608
4.5 | 1.064 | 0.01613 | -0.104 | 65.995
5 | 1.122 | 0.01662 | -0.105 | 67.542
5.5 | 1.178 | 0.0193 | -0.106 | 61.055
6 | 1.233 | 0.01992 | -0.107 | 61.927
6.5 | 1.287 | 0.01742 | -0.108 | 73.924
7 | 1.34 | 0.0178 | -0.109 | 75.304
7.5 | 1.391 | 0.0199 | -0.11 | 69.927
8 | 1.439 | 0.02058 | -0.11 | 69.953
8.5 | 1.474 | 0.02503 | -0.111 | 58.91
9 | 1.502 | 0.02623 | -0.112 | 57.246
9.5 | 1.519 | 0.02765 | -0.113 | 54.939
10 | 1.526 | 0.0296 | -0.114 | 51.554
10.5 | 1.488 | 0.03127 | -0.112 | 47.585
11 | 1.448 | 0.03464 | -0.111 | 41.792
11.5 | 1.391 | 0.03972 | -0.109 | 35.011
12 | 1.307 | 0.04796 | -0.105 | 27.257
12.5 | 1.195 | 0.06589 | -0.097 | 18.141
13 | 1.096 | 0.08393 | -0.09 | 13.056
13.5 | 0.983 | 0.10852 | -0.074 | 9.061
14 | 0.888 | 0.12359 | -0.057 | 7.182
14.5 | 0.8 | 0.13627 | -0.054 | 5.871
15 | 0.707 | 0.14743 | -0.05 | 4.795

## 46. Re 1M Mach 0.25 (2)
BIGFOIL.COM POLAR EXPORT
goe276
GOE 276 (DAIMLER VII) |  |  |  | Cl Max: | 1.4858 | at alpha= | 10.5 | deg
XFOIL ncrit=9 |  |  |  | L/D Max: | 113.897 | at alpha= | 4.5 | deg
Re: | 1000000 |  |  | Cd Min: | 0.25483 | at alpha= | -20 | deg
Mach: | 0.25 |  |  | Cl=0 at alpha= | -4.1032 | deg
|  |  |  | @ Cl=0.1, Cd= | 0.021881
|  |  |  | @ Cl=0.4, Cd= | 0.011743
|  |  |  | @ Cl=0.6, Cd= | 0.0095082
alpha (deg) | Cl | Cd | Cm | Cl/Cd
-20 | -0.7212 | 0.25483 | 0.053 | -2.8301
-19.5 | -0.7027 | 0.24854 | 0.0488 | -2.8273
-19 | -0.6841 | 0.24204 | 0.0447 | -2.8264
-18.5 | -0.6656 | 0.23535 | 0.0407 | -2.8281
-18 | -0.6466 | 0.22831 | 0.0368 | -2.8321
-17.5 | -0.6281 | 0.22131 | 0.0328 | -2.8381
-17 | -0.6103 | 0.21425 | 0.0287 | -2.8485
-16 | -0.5773 | 0.20028 | 0.0221 | -2.8825
-15.5 | -0.5604 | 0.19398 | 0.0189 | -2.889
-15 | -0.5438 | 0.18735 | 0.0157 | -2.9026
-14.5 | -0.5271 | 0.18018 | 0.0125 | -2.9254
-14 | -0.5115 | 0.17303 | 0.0088 | -2.9561
-13.5 | -0.4976 | 0.16598 | 0.0055 | -2.998
-13 | -0.4847 | 0.15835 | 0.003 | -3.0609
-12.5 | -0.4709 | 0.15191 | 0.001 | -3.0999
-12 | -0.4569 | 0.14556 | -0.0014 | -3.1389
-11.5 | -0.4434 | 0.139 | -0.0038 | -3.1899
-11 | -0.4306 | 0.13167 | -0.0071 | -3.2703
-10.5 | -0.4208 | 0.12455 | -0.0106 | -3.3786
-10 | -0.4104 | 0.11759 | -0.0134 | -3.4901
-9.5 | -0.3989 | 0.11087 | -0.014 | -3.5979
-9 | -0.3863 | 0.10522 | -0.0158 | -3.6714
-8.5 | -0.3762 | 0.09923 | -0.0177 | -3.7912
-8 | -0.3721 | 0.09296 | -0.0199 | -4.0028
-7.5 | -0.3823 | 0.08774 | -0.0195 | -4.3572
-7 | -0.3747 | 0.08068 | -0.0245 | -4.6443
-6.5 | -0.3294 | 0.07031 | -0.0371 | -4.685
-6 | -0.2729 | 0.06269 | -0.0493 | -4.3532
-5.5 | -0.1892 | 0.05044 | -0.0697 | -3.751
-5 | -0.123 | 0.03984 | -0.0814 | -3.0873
-4.5 | -0.0477 | 0.03469 | -0.0879 | -1.375
-4 | 0.0124 | 0.02817 | -0.0906 | 0.44018
-2.5 | 0.1875 | 0.0156 | -0.094 | 12.0192
-2 | 0.2449 | 0.01383 | -0.0942 | 17.7079
-1.5 | 0.3026 | 0.01273 | -0.0939 | 23.7706
-1 | 0.3554 | 0.01376 | -0.0923 | 25.8285
-0.5 | 0.4129 | 0.01116 | -0.0923 | 36.9982
0 | 0.4715 | 0.01027 | -0.0923 | 45.9104
0.5 | 0.5303 | 0.0098 | -0.0923 | 54.1122
1 | 0.5893 | 0.00952 | -0.0925 | 61.9013
2 | 0.707 | 0.00939 | -0.0926 | 75.2929
2.5 | 0.7659 | 0.00937 | -0.0927 | 81.7396
3 | 0.8187 | 0.00765 | -0.092 | 107.0196
3.5 | 0.8768 | 0.00791 | -0.0919 | 110.847
4 | 0.9345 | 0.00822 | -0.0917 | 113.6861
4.5 | 0.9909 | 0.0087 | -0.0914 | 113.8966
5 | 1.0465 | 0.00929 | -0.0908 | 112.648
5.5 | 1.1012 | 0.00998 | -0.0901 | 110.3407
6 | 1.1535 | 0.011 | -0.0891 | 104.8636
6.5 | 1.2063 | 0.01194 | -0.0881 | 101.0302
7 | 1.2504 | 0.01407 | -0.0856 | 88.8699
7.5 | 1.3015 | 0.0151 | -0.084 | 86.1921
8 | 1.3469 | 0.0168 | -0.0814 | 80.1726
8.5 | 1.3928 | 0.01821 | -0.0789 | 76.4854
9 | 1.434 | 0.01993 | -0.0758 | 71.9518
9.5 | 1.4519 | 0.02337 | -0.0694 | 62.1267
10 | 1.4785 | 0.02553 | -0.0642 | 57.9123
10.5 | 1.4858 | 0.02835 | -0.0563 | 52.4092
11 | 1.4857 | 0.03204 | -0.0491 | 46.3702
11.5 | 1.4814 | 0.03689 | -0.044 | 40.1572
12 | 1.4753 | 0.0428 | -0.0411 | 34.4696
12.5 | 1.4646 | 0.05022 | -0.0408 | 29.1637
13 | 1.4467 | 0.05994 | -0.0433 | 24.1358
13.5 | 1.4223 | 0.0717 | -0.0479 | 19.8368
14 | 1.3922 | 0.08465 | -0.0533 | 16.4465
14.5 | 1.3599 | 0.09814 | -0.0591 | 13.8567
15 | 1.3293 | 0.11199 | -0.0655 | 11.8698
15.5 | 1.2998 | 0.12648 | -0.0728 | 10.2767

## 47. Re 1M Mach 0.50 (1)
BIGFOIL.COM POLAR EXPORT
goe276
GOE 276 (DAIMLER VII) |  |  |  | Cl Max: | 1.537 | at alpha= | 8 | deg
JavaFoil+Calcfoil stall+Eppler ext transition |  |  |  | L/D Max: | 68.817 | at alpha= | 4.5 | deg
Re: | 1000000 |  |  | Cd Min: | 0.01269 | at alpha= | 0 | deg
Mach: | 0.5 |  |  | Cl=0 at alpha= | -4.6932 | deg
|  |  |  | @ Cl=0.1, Cd= | 0.041501
|  |  |  | @ Cl=0.4, Cd= | 0.037352
|  |  |  | @ Cl=0.6, Cd= | 0.013106
alpha (deg) | Cl | Cd | Cm | Cl/Cd
-20 | -0.724 | 0.18572 | -0.028 | -3.896
-19.5 | -0.702 | 0.17752 | -0.029 | -3.952
-19 | -0.68 | 0.17328 | -0.029 | -3.922
-18.5 | -0.658 | 0.16808 | -0.03 | -3.912
-18 | -0.635 | 0.17158 | -0.03 | -3.702
-17.5 | -0.613 | 0.16822 | -0.031 | -3.643
-17 | -0.59 | 0.16161 | -0.031 | -3.653
-16.5 | -0.568 | 0.1566 | -0.032 | -3.626
-16 | -0.545 | 0.1702 | -0.033 | -3.204
-15.5 | -0.523 | 0.13907 | -0.034 | -3.758
-15 | -0.5 | 0.135 | -0.034 | -3.701
-14.5 | -0.477 | 0.12863 | -0.035 | -3.705
-14 | -0.453 | 0.12519 | -0.036 | -3.622
-13.5 | -0.43 | 0.12127 | -0.036 | -3.547
-13 | -0.406 | 0.1247 | -0.036 | -3.26
-12.5 | -0.382 | 0.12011 | -0.034 | -3.181
-12 | -0.358 | 0.11408 | -0.034 | -3.142
-11.5 | -0.335 | 0.11083 | -0.035 | -3.02
-11 | -0.311 | 0.10937 | -0.035 | -2.842
-10.5 | -0.287 | 0.10632 | -0.036 | -2.699
-10 | -0.263 | 0.10343 | -0.037 | -2.541
-9.5 | -0.239 | 0.10058 | -0.037 | -2.373
-9 | -0.214 | 0.09464 | -0.038 | -2.265
-8.5 | -0.19 | 0.09271 | -0.039 | -2.049
-8 | -0.165 | 0.08991 | -0.039 | -1.84
-7.5 | -0.141 | 0.08568 | -0.04 | -1.643
-7 | -0.116 | 0.07206 | -0.042 | -1.612
-6.5 | -0.091 | 0.06845 | -0.043 | -1.333
-6 | -0.066 | 0.07302 | -0.044 | -0.907
-5.5 | -0.064 | 0.05253 | -0.042 | -1.227
-5 | -0.027 | 0.04721 | -0.042 | -0.576
-4.5 | 0.017 | 0.04438 | -0.042 | 0.384
-4 | 0.065 | 0.04197 | -0.043 | 1.546
-3.5 | 0.115 | 0.0413 | -0.044 | 2.782
-3 | 0.166 | 0.03999 | -0.045 | 4.158
-2.5 | 0.219 | 0.03984 | -0.046 | 5.486
-2 | 0.271 | 0.03899 | -0.047 | 6.96
-1.5 | 0.325 | 0.03838 | -0.048 | 8.456
-1 | 0.378 | 0.03795 | -0.049 | 9.96
-0.5 | 0.431 | 0.03651 | -0.05 | 11.819
0 | 0.603 | 0.01269 | -0.051 | 47.475
0.5 | 0.668 | 0.0149 | -0.108 | 44.86
1 | 0.733 | 0.01502 | -0.109 | 48.816
1.5 | 0.798 | 0.01511 | -0.11 | 52.853
2 | 0.863 | 0.01526 | -0.111 | 56.564
2.5 | 0.928 | 0.01545 | -0.112 | 60.061
3 | 0.993 | 0.01443 | -0.113 | 68.81
3.5 | 1.057 | 0.01869 | -0.115 | 56.54
4 | 1.121 | 0.01679 | -0.115 | 66.754
4.5 | 1.185 | 0.01722 | -0.117 | 68.817
5 | 1.248 | 0.02073 | -0.118 | 60.211
5.5 | 1.307 | 0.02137 | -0.119 | 61.165
6 | 1.364 | 0.02209 | -0.12 | 61.729
6.5 | 1.417 | 0.0228 | -0.121 | 62.14
7 | 1.466 | 0.02214 | -0.122 | 66.206
7.5 | 1.508 | 0.02336 | -0.123 | 64.551
8 | 1.537 | 0.02482 | -0.124 | 61.918
8.5 | 1.453 | 0.03255 | -0.121 | 44.647
9 | 1.173 | 0.04655 | -0.112 | 25.196
9.5 | 0.749 | 0.094 | -0.057 | 7.97
10 | 0.777 | 0.09976 | -0.061 | 7.793
10.5 | 0.803 | 0.11057 | -0.056 | 7.261
11 | 0.83 | 0.11414 | -0.057 | 7.274
11.5 | 0.858 | 0.11749 | -0.06 | 7.302
12 | 0.89 | 0.12424 | -0.07 | 7.168
12.5 | 0.916 | 0.12677 | -0.068 | 7.226
13 | 0.944 | 0.13178 | -0.07 | 7.164

## 48. Re 1M Mach 0.50 (2)
BIGFOIL.COM POLAR EXPORT
goe276
GOE 276 (DAIMLER VII) |  |  |  | Cl Max: | 1.4666 | at alpha= | 8 | deg
XFOIL ncrit=9 |  |  |  | L/D Max: | 114.203 | at alpha= | 4 | deg
Re: | 1000000 |  |  | Cd Min: | 0.2765 | at alpha= | -20 | deg
Mach: | 0.5 |  |  | Cl=0 at alpha= | -4.0257 | deg
|  |  |  | @ Cl=0.1, Cd= | 0.026153
|  |  |  | @ Cl=0.4, Cd= | 0.015356
|  |  |  | @ Cl=0.6, Cd= | 0.010505
alpha (deg) | Cl | Cd | Cm | Cl/Cd
-20 | -0.7796 | 0.2765 | 0.0609 | -2.8195
-19.5 | -0.7568 | 0.26852 | 0.0558 | -2.8184
-19 | -0.7339 | 0.26037 | 0.0509 | -2.8187
-18.5 | -0.7101 | 0.25201 | 0.0459 | -2.8177
-18 | -0.6872 | 0.24393 | 0.041 | -2.8172
-17.5 | -0.6647 | 0.23592 | 0.0362 | -2.8175
-16.5 | -0.6224 | 0.22 | 0.028 | -2.8291
-16 | -0.601 | 0.21266 | 0.0239 | -2.8261
-15.5 | -0.5795 | 0.20507 | 0.0199 | -2.8259
-15 | -0.5579 | 0.1971 | 0.0159 | -2.8305
-14.5 | -0.537 | 0.18931 | 0.0117 | -2.8366
-14 | -0.5177 | 0.18178 | 0.0076 | -2.8479
-13.5 | -0.4996 | 0.1739 | 0.005 | -2.8729
-13 | -0.481 | 0.16682 | 0.002 | -2.8833
-12.5 | -0.463 | 0.15973 | -0.001 | -2.8986
-12 | -0.4455 | 0.15253 | -0.0039 | -2.9207
-11.5 | -0.4284 | 0.14499 | -0.0072 | -2.9547
-11 | -0.4136 | 0.13773 | -0.0106 | -3.003
-10.5 | -0.4 | 0.13021 | -0.0131 | -3.072
-10 | -0.3853 | 0.12348 | -0.0144 | -3.1203
-9.5 | -0.3704 | 0.11722 | -0.0164 | -3.1599
-9 | -0.3565 | 0.11058 | -0.0187 | -3.2239
-8.5 | -0.3455 | 0.1041 | -0.0213 | -3.3189
-8 | -0.3376 | 0.09778 | -0.0233 | -3.4526
-7.5 | -0.3332 | 0.09172 | -0.0245 | -3.6328
-7 | -0.3313 | 0.08562 | -0.0226 | -3.8694
-6.5 | -0.3035 | 0.07883 | -0.029 | -3.8501
-6 | -0.251 | 0.06996 | -0.0458 | -3.5878
-5.5 | -0.1857 | 0.05946 | -0.0657 | -3.1231
-5 | -0.1239 | 0.04939 | -0.0795 | -2.5086
-4.5 | -0.0737 | 0.04373 | -0.0849 | -1.6853
-4 | 0.004 | 0.03617 | -0.0946 | 0.11059
-3.5 | 0.0656 | 0.02825 | -0.0998 | 2.3221
-3 | 0.1281 | 0.02444 | -0.1018 | 5.2414
-2.5 | 0.2014 | 0.02147 | -0.1022 | 9.3805
-2 | 0.2629 | 0.01684 | -0.1027 | 15.6116
-1.5 | 0.3245 | 0.01567 | -0.1024 | 20.7084
-1 | 0.3927 | 0.01559 | -0.1017 | 25.1892
0 | 0.5291 | 0.01121 | -0.102 | 47.1989
0.5 | 0.5964 | 0.01053 | -0.1018 | 56.6382
1 | 0.6641 | 0.01006 | -0.1017 | 66.0139
1.5 | 0.7317 | 0.00988 | -0.1015 | 74.0587
2 | 0.7992 | 0.00987 | -0.1012 | 80.9726
2.5 | 0.8666 | 0.00992 | -0.1008 | 87.3589
3 | 0.9274 | 0.00832 | -0.0997 | 111.4663
3.5 | 0.9938 | 0.00876 | -0.0987 | 113.4475
4 | 1.0598 | 0.00928 | -0.0976 | 114.2026
4.5 | 1.1248 | 0.00995 | -0.0961 | 113.0452
5 | 1.189 | 0.01077 | -0.0942 | 110.3993
5.5 | 1.2509 | 0.01187 | -0.0918 | 105.3833
6 | 1.3125 | 0.01302 | -0.089 | 100.8065
6.5 | 1.3608 | 0.0154 | -0.084 | 88.3636
7 | 1.4144 | 0.0172 | -0.079 | 82.2326
7.5 | 1.4546 | 0.01974 | -0.0722 | 73.6879
8 | 1.4666 | 0.02324 | -0.062 | 63.1067
8.5 | 1.4604 | 0.0275 | -0.0514 | 53.1055
9 | 1.4503 | 0.03358 | -0.0449 | 43.1894
9.5 | 1.4327 | 0.04213 | -0.0432 | 34.0066
10 | 1.4076 | 0.05393 | -0.0472 | 26.1005
10.5 | 1.3755 | 0.06732 | -0.053 | 20.4323
11 | 1.3377 | 0.08052 | -0.0581 | 16.6133
11.5 | 1.3004 | 0.09384 | -0.0635 | 13.8576
12 | 1.2664 | 0.1075 | -0.0695 | 11.7805
12.5 | 1.2367 | 0.12163 | -0.0763 | 10.1677
13 | 1.2111 | 0.13607 | -0.0839 | 8.9006

## 49. Re 2M Mach 0.00 (1)
BIGFOIL.COM POLAR EXPORT
goe276
GOE 276 (DAIMLER VII) |  |  |  | Cl Max: | 1.545 | at alpha= | 11 | deg
JavaFoil+Calcfoil stall+Eppler ext transition |  |  |  | L/D Max: | 81.817 | at alpha= | 7.5 | deg
Re: | 2000000 |  |  | Cd Min: | 0.01319 | at alpha= | 3 | deg
Mach: | 0 |  |  | Cl=0 at alpha= | -4.6905 | deg
|  |  |  | @ Cl=0.1, Cd= | 0.03996
|  |  |  | @ Cl=0.4, Cd= | 0.013994
|  |  |  | @ Cl=0.6, Cd= | 0.015013
alpha (deg) | Cl | Cd | Cm | Cl/Cd
-18 | -0.337 | 0.17933 | -0.025 | -1.881
-17.5 | -0.35 | 0.17124 | -0.025 | -2.044
-17 | -0.362 | 0.15944 | -0.026 | -2.273
-16.5 | -0.375 | 0.15255 | -0.026 | -2.455
-16 | -0.386 | 0.14321 | -0.027 | -2.695
-15.5 | -0.397 | 0.13607 | -0.027 | -2.915
-15 | -0.406 | 0.12699 | -0.028 | -3.198
-14.5 | -0.414 | 0.11972 | -0.028 | -3.46
-14 | -0.421 | 0.11329 | -0.029 | -3.712
-13.5 | -0.425 | 0.10626 | -0.029 | -3.998
-13 | -0.427 | 0.0984 | -0.03 | -4.336
-12.5 | -0.426 | 0.09227 | -0.03 | -4.614
-12 | -0.422 | 0.08746 | -0.03 | -4.82
-11.5 | -0.414 | 0.08285 | -0.03 | -4.998
-11 | -0.403 | 0.07793 | -0.03 | -5.176
-10.5 | -0.389 | 0.07399 | -0.031 | -5.257
-10 | -0.371 | 0.06997 | -0.031 | -5.3
-9.5 | -0.349 | 0.06635 | -0.032 | -5.262
-9 | -0.322 | 0.063 | -0.033 | -5.117
-8.5 | -0.291 | 0.05943 | -0.033 | -4.892
-8 | -0.257 | 0.05628 | -0.034 | -4.573
-7.5 | -0.222 | 0.05318 | -0.035 | -4.18
-7 | -0.186 | 0.05102 | -0.035 | -3.64
-6.5 | -0.148 | 0.04893 | -0.036 | -3.019
-6 | -0.108 | 0.0464 | -0.037 | -2.337
-5.5 | -0.068 | 0.04466 | -0.037 | -1.522
-5 | -0.026 | 0.04285 | -0.038 | -0.618
-4.5 | 0.016 | 0.04086 | -0.039 | 0.39
-4 | 0.059 | 0.04105 | -0.039 | 1.44
-3.5 | 0.103 | 0.03988 | -0.04 | 2.582
-3 | 0.147 | 0.03812 | -0.041 | 3.866
-2.5 | 0.193 | 0.03752 | -0.045 | 5.138
-2 | 0.293 | 0.01423 | -0.088 | 20.586
-1.5 | 0.349 | 0.01434 | -0.089 | 24.359
-1 | 0.405 | 0.01396 | -0.09 | 29.047
-0.5 | 0.462 | 0.01487 | -0.091 | 31.076
0 | 0.522 | 0.0149 | -0.092 | 35.064
0.5 | 0.579 | 0.01498 | -0.093 | 38.664
1 | 0.636 | 0.01507 | -0.094 | 42.194
1.5 | 0.692 | 0.01512 | -0.095 | 45.791
2 | 0.749 | 0.01528 | -0.096 | 49.012
2.5 | 0.806 | 0.01434 | -0.097 | 56.173
3 | 0.862 | 0.01319 | -0.098 | 65.356
3.5 | 0.919 | 0.01472 | -0.099 | 62.419
4 | 0.975 | 0.01529 | -0.1 | 63.767
4.5 | 1.031 | 0.01492 | -0.101 | 69.122
5 | 1.088 | 0.01516 | -0.102 | 71.736
5.5 | 1.143 | 0.01544 | -0.103 | 73.983
6 | 1.197 | 0.01766 | -0.104 | 67.767
6.5 | 1.25 | 0.01592 | -0.104 | 78.5
7 | 1.302 | 0.01624 | -0.105 | 80.2
7.5 | 1.353 | 0.01654 | -0.106 | 81.817
8 | 1.402 | 0.0209 | -0.107 | 67.088
8.5 | 1.441 | 0.02186 | -0.108 | 65.924
9 | 1.475 | 0.02262 | -0.109 | 65.208
9.5 | 1.503 | 0.02351 | -0.109 | 63.921
10 | 1.524 | 0.0249 | -0.11 | 61.221
10.5 | 1.538 | 0.02249 | -0.111 | 68.417
11 | 1.545 | 0.02349 | -0.112 | 65.784
11.5 | 1.544 | 0.0288 | -0.112 | 53.625
12 | 1.536 | 0.02967 | -0.113 | 51.76
12.5 | 1.473 | 0.03268 | -0.11 | 45.084
13 | 1.432 | 0.03614 | -0.109 | 39.609
13.5 | 1.386 | 0.04044 | -0.108 | 34.269
14 | 1.323 | 0.04797 | -0.105 | 27.588
14.5 | 1.26 | 0.05703 | -0.102 | 22.096
15 | 1.181 | 0.075 | -0.096 | 15.742
15.5 | 1.137 | 0.07956 | -0.096 | 14.288
16 | 1.073 | 0.0952 | -0.092 | 11.271

## 50. Re 2M Mach 0.00 (2)
BIGFOIL.COM POLAR EXPORT
goe276
GOE 276 (DAIMLER VII) |  |  |  | Cl Max: | 1.7038 | at alpha= | 14.5 | deg
XFOIL ncrit=9 |  |  |  | L/D Max: | 126.839 | at alpha= | 4 | deg
Re: | 2000000 |  |  | Cd Min: | 0.16307 | at alpha= | 19.5 | deg
Mach: | 0 |  |  | Cl=0 at alpha= | -4.101 | deg
|  |  |  | @ Cl=0.1, Cd= | 0.014055
|  |  |  | @ Cl=0.4, Cd= | 0.0089929
|  |  |  | @ Cl=0.6, Cd= | 0.0081525
alpha (deg) | Cl | Cd | Cm | Cl/Cd
-8.5 | -0.4044 | 0.09348 | -0.0178 | -4.3261
-8 | -0.4185 | 0.0874 | -0.0165 | -4.7883
-7.5 | -0.3993 | 0.07513 | -0.0304 | -5.3148
-6.5 | -0.2836 | 0.05539 | -0.0616 | -5.1201
-6 | -0.2109 | 0.04033 | -0.0796 | -5.2294
-5.5 | -0.1588 | 0.03511 | -0.0831 | -4.5229
-5 | -0.1015 | 0.02536 | -0.0872 | -4.0024
-4.5 | -0.047 | 0.02274 | -0.0882 | -2.0668
-4 | 0.0119 | 0.01598 | -0.0894 | 0.74468
-3.5 | 0.0673 | 0.01532 | -0.0898 | 4.393
-3 | 0.1247 | 0.0131 | -0.09 | 9.5191
-2.5 | 0.1814 | 0.01114 | -0.0901 | 16.2837
-2 | 0.2349 | 0.00987 | -0.0899 | 23.7994
-1.5 | 0.2893 | 0.0099 | -0.0898 | 29.2222
-0.5 | 0.4028 | 0.00897 | -0.0902 | 44.9052
0 | 0.4601 | 0.00853 | -0.0905 | 53.939
0.5 | 0.5174 | 0.00829 | -0.0908 | 62.4125
1.5 | 0.6315 | 0.0081 | -0.0912 | 77.963
2 | 0.6884 | 0.00807 | -0.0914 | 85.3036
2.5 | 0.7449 | 0.00812 | -0.0916 | 91.7365
3 | 0.7966 | 0.00644 | -0.0914 | 123.6957
3.5 | 0.8522 | 0.00674 | -0.0915 | 126.4392
4 | 0.9069 | 0.00715 | -0.0914 | 126.8392
4.5 | 0.961 | 0.00763 | -0.0912 | 125.9502
5 | 1.0146 | 0.00815 | -0.091 | 124.4908
5.5 | 1.066 | 0.009 | -0.0905 | 118.4444
6 | 1.1196 | 0.00946 | -0.0903 | 118.351
6.5 | 1.1659 | 0.01106 | -0.0891 | 105.4159
7 | 1.2171 | 0.01181 | -0.0884 | 103.0567
7.5 | 1.2686 | 0.01241 | -0.0879 | 102.224
8 | 1.3189 | 0.01314 | -0.0871 | 100.3729
8.5 | 1.3676 | 0.01402 | -0.0862 | 97.5464
9 | 1.4165 | 0.01477 | -0.0853 | 95.9039
9.5 | 1.4639 | 0.01562 | -0.0842 | 93.7196
10 | 1.5039 | 0.0173 | -0.0819 | 86.9306
10.5 | 1.5482 | 0.01826 | -0.0804 | 84.7864
11 | 1.5897 | 0.0194 | -0.0785 | 81.9433
11.5 | 1.6298 | 0.02051 | -0.0764 | 79.4637
12 | 1.6666 | 0.02175 | -0.0739 | 76.6253
12.5 | 1.6964 | 0.02334 | -0.0703 | 72.6821
13 | 1.6857 | 0.02686 | -0.0604 | 62.7587
13.5 | 1.693 | 0.02936 | -0.0544 | 57.6635
14 | 1.7012 | 0.03227 | -0.0499 | 52.7177
14.5 | 1.7038 | 0.03623 | -0.0464 | 47.0273
15 | 1.6977 | 0.04175 | -0.0441 | 40.6635
15.5 | 1.6838 | 0.04922 | -0.044 | 34.2097
16 | 1.6596 | 0.05983 | -0.0471 | 27.7386
16.5 | 1.6237 | 0.07381 | -0.053 | 21.9984
17 | 1.5804 | 0.08887 | -0.059 | 17.7833
17.5 | 1.5299 | 0.10503 | -0.0655 | 14.5663
18 | 1.4886 | 0.12034 | -0.0721 | 12.37
18.5 | 1.4542 | 0.13509 | -0.0789 | 10.7647
19 | 1.4258 | 0.14912 | -0.0861 | 9.5614
19.5 | 1.4007 | 0.16307 | -0.0938 | 8.5896

## 51. Re 2M Mach 0.10 (1)
BIGFOIL.COM POLAR EXPORT
goe276
GOE 276 (DAIMLER VII) |  |  |  | Cl Max: | 1.542 | at alpha= | 11 | deg
JavaFoil+Calcfoil stall+Eppler ext transition |  |  |  | L/D Max: | 82.068 | at alpha= | 7.5 | deg
Re: | 2000000 |  |  | Cd Min: | 0.01321 | at alpha= | 3 | deg
Mach: | 0.1 |  |  | Cl=0 at alpha= | -4.686 | deg
|  |  |  | @ Cl=0.1, Cd= | 0.039999
|  |  |  | @ Cl=0.4, Cd= | 0.014009
|  |  |  | @ Cl=0.6, Cd= | 0.015013
alpha (deg) | Cl | Cd | Cm | Cl/Cd
-17.5 | -0.314 | 0.17885 | -0.025 | -1.755
-17 | -0.328 | 0.16496 | -0.026 | -1.99
-16.5 | -0.343 | 0.1565 | -0.026 | -2.189
-16 | -0.356 | 0.15003 | -0.027 | -2.375
-15.5 | -0.369 | 0.14197 | -0.027 | -2.602
-15 | -0.382 | 0.13151 | -0.028 | -2.901
-14.5 | -0.392 | 0.12235 | -0.028 | -3.206
-14 | -0.401 | 0.116 | -0.029 | -3.459
-13.5 | -0.408 | 0.10808 | -0.029 | -3.777
-13 | -0.413 | 0.10086 | -0.03 | -4.091
-12.5 | -0.414 | 0.09377 | -0.03 | -4.416
-12 | -0.412 | 0.08802 | -0.03 | -4.683
-11.5 | -0.407 | 0.08312 | -0.03 | -4.894
-11 | -0.398 | 0.07855 | -0.03 | -5.066
-10.5 | -0.385 | 0.07421 | -0.031 | -5.19
-10 | -0.368 | 0.07009 | -0.031 | -5.254
-9.5 | -0.348 | 0.06674 | -0.032 | -5.209
-9 | -0.322 | 0.06282 | -0.033 | -5.12
-8.5 | -0.29 | 0.05964 | -0.033 | -4.869
-8 | -0.257 | 0.05648 | -0.034 | -4.556
-7.5 | -0.222 | 0.05329 | -0.035 | -4.175
-7 | -0.186 | 0.05114 | -0.035 | -3.638
-6.5 | -0.148 | 0.04897 | -0.036 | -3.024
-6 | -0.109 | 0.04646 | -0.037 | -2.34
-5.5 | -0.068 | 0.04438 | -0.038 | -1.536
-5 | -0.027 | 0.04289 | -0.038 | -0.619
-4.5 | 0.016 | 0.04088 | -0.039 | 0.391
-4 | 0.059 | 0.04108 | -0.04 | 1.445
-3.5 | 0.103 | 0.03992 | -0.041 | 2.591
-3 | 0.148 | 0.03813 | -0.041 | 3.883
-2.5 | 0.193 | 0.03799 | -0.042 | 5.086
-2 | 0.294 | 0.01426 | -0.089 | 20.654
-1.5 | 0.351 | 0.01435 | -0.09 | 24.443
-1 | 0.407 | 0.01396 | -0.091 | 29.195
-0.5 | 0.464 | 0.01489 | -0.092 | 31.175
0 | 0.525 | 0.01493 | -0.093 | 35.179
0.5 | 0.582 | 0.01501 | -0.094 | 38.795
1 | 0.639 | 0.01502 | -0.095 | 42.537
1.5 | 0.696 | 0.01515 | -0.096 | 45.947
2 | 0.753 | 0.01531 | -0.097 | 49.177
2.5 | 0.81 | 0.0144 | -0.098 | 56.216
3 | 0.866 | 0.01321 | -0.099 | 65.594
3.5 | 0.923 | 0.01475 | -0.1 | 62.574
4 | 0.98 | 0.01539 | -0.101 | 63.663
4.5 | 1.037 | 0.01493 | -0.101 | 69.435
5 | 1.093 | 0.01518 | -0.102 | 72.007
5.5 | 1.148 | 0.01546 | -0.103 | 74.27
6 | 1.202 | 0.01771 | -0.104 | 67.871
6.5 | 1.256 | 0.01594 | -0.105 | 78.796
7 | 1.308 | 0.01625 | -0.106 | 80.476
7.5 | 1.359 | 0.01656 | -0.107 | 82.068
8 | 1.408 | 0.02101 | -0.108 | 67.002
8.5 | 1.447 | 0.02199 | -0.108 | 65.79
9 | 1.48 | 0.02274 | -0.109 | 65.073
9.5 | 1.506 | 0.02368 | -0.11 | 63.618
10 | 1.526 | 0.02514 | -0.111 | 60.701
10.5 | 1.538 | 0.02268 | -0.112 | 67.805
11 | 1.542 | 0.02374 | -0.112 | 64.924
11.5 | 1.537 | 0.02909 | -0.113 | 52.841
12 | 1.491 | 0.03089 | -0.111 | 48.27
12.5 | 1.45 | 0.03381 | -0.11 | 42.891
13 | 1.405 | 0.03754 | -0.109 | 37.418
13.5 | 1.347 | 0.04336 | -0.107 | 31.075
14 | 1.275 | 0.05298 | -0.103 | 24.069
14.5 | 1.205 | 0.06435 | -0.1 | 18.719
15 | 1.137 | 0.07681 | -0.096 | 14.807
15.5 | 1.073 | 0.09043 | -0.093 | 11.865
16 | 1.006 | 0.10688 | -0.087 | 9.412

## 52. Re 2M Mach 0.10 (2)
BIGFOIL.COM POLAR EXPORT
goe276
GOE 276 (DAIMLER VII) |  |  |  | Cl Max: | 1.6889 | at alpha= | 12.5 | deg
XFOIL ncrit=9 |  |  |  | L/D Max: | 126.667 | at alpha= | 4 | deg
Re: | 2000000 |  |  | Cd Min: | 0.11727 | at alpha= | 17.5 | deg
Mach: | 0.1 |  |  | Cl=0 at alpha= | -4.0956 | deg
|  |  |  | @ Cl=0.1, Cd= | 0.014352
|  |  |  | @ Cl=0.4, Cd= | 0.0090503
|  |  |  | @ Cl=0.6, Cd= | 0.0081749
alpha (deg) | Cl | Cd | Cm | Cl/Cd
-7.5 | -0.3988 | 0.07608 | -0.0291 | -5.2419
-5.5 | -0.161 | 0.03636 | -0.0826 | -4.4279
-5 | -0.1025 | 0.02578 | -0.0875 | -3.976
-4.5 | -0.0482 | 0.02351 | -0.0884 | -2.0502
-4 | 0.0114 | 0.01627 | -0.0899 | 0.70068
-3.5 | 0.067 | 0.01568 | -0.0902 | 4.273
-3 | 0.1249 | 0.01335 | -0.0905 | 9.3558
-2.5 | 0.1811 | 0.01278 | -0.0902 | 14.1706
-2 | 0.2357 | 0.01003 | -0.0903 | 23.4995
-1.5 | 0.2906 | 0.00995 | -0.0903 | 29.206
-0.5 | 0.4049 | 0.00901 | -0.0907 | 44.939
0 | 0.4625 | 0.00855 | -0.0909 | 54.0936
0.5 | 0.5202 | 0.0083 | -0.0912 | 62.6747
1 | 0.5776 | 0.00821 | -0.0914 | 70.3532
1.5 | 0.635 | 0.00812 | -0.0916 | 78.202
2 | 0.6922 | 0.00808 | -0.0918 | 85.6683
2.5 | 0.7491 | 0.00814 | -0.092 | 92.027
3 | 0.8012 | 0.00646 | -0.0918 | 124.0248
3.5 | 0.8571 | 0.00677 | -0.0918 | 126.6027
4 | 0.912 | 0.0072 | -0.0917 | 126.6667
4.5 | 0.9666 | 0.00766 | -0.0915 | 126.188
5 | 1.0204 | 0.00822 | -0.0913 | 124.1363
5.5 | 1.0724 | 0.00904 | -0.0908 | 118.6283
6 | 1.1264 | 0.00951 | -0.0905 | 118.4437
6.5 | 1.1726 | 0.01117 | -0.0891 | 104.9776
7 | 1.2244 | 0.01191 | -0.0884 | 102.8044
7.5 | 1.2764 | 0.0125 | -0.0878 | 102.112
8 | 1.3267 | 0.01331 | -0.0869 | 99.6769
8.5 | 1.3761 | 0.01416 | -0.0859 | 97.1822
9 | 1.4251 | 0.01496 | -0.0849 | 95.2607
9.5 | 1.4723 | 0.01589 | -0.0836 | 92.6558
10 | 1.5124 | 0.01758 | -0.0811 | 86.0296
10.5 | 1.5559 | 0.01867 | -0.0793 | 83.3369
11 | 1.5965 | 0.01991 | -0.077 | 80.1858
11.5 | 1.6358 | 0.0211 | -0.0747 | 77.5261
12 | 1.6705 | 0.0225 | -0.0716 | 74.2444
12.5 | 1.6889 | 0.02472 | -0.0661 | 68.3212
13 | 1.67 | 0.02858 | -0.0554 | 58.4325
13.5 | 1.6795 | 0.03132 | -0.0504 | 53.6239
14 | 1.6817 | 0.03523 | -0.0464 | 47.7349
14.5 | 1.6771 | 0.04051 | -0.0439 | 41.3997
15 | 1.6625 | 0.04798 | -0.0433 | 34.6499
15.5 | 1.6399 | 0.05826 | -0.0462 | 28.148
16 | 1.6073 | 0.07165 | -0.0518 | 22.4327
16.5 | 1.5637 | 0.0868 | -0.0579 | 18.015
17 | 1.5195 | 0.10183 | -0.0639 | 14.9219
17.5 | 1.4769 | 0.11727 | -0.0705 | 12.594

## 53. Re 2M Mach 0.25 (1)
BIGFOIL.COM POLAR EXPORT
goe276
GOE 276 (DAIMLER VII) |  |  |  | Cl Max: | 1.526 | at alpha= | 10 | deg
JavaFoil+Calcfoil stall+Eppler ext transition |  |  |  | L/D Max: | 81.65 | at alpha= | 7 | deg
Re: | 2000000 |  |  | Cd Min: | 0.01325 | at alpha= | 3 | deg
Mach: | 0.25 |  |  | Cl=0 at alpha= | -4.686 | deg
|  |  |  | @ Cl=0.1, Cd= | 0.040257
|  |  |  | @ Cl=0.4, Cd= | 0.01403
|  |  |  | @ Cl=0.6, Cd= | 0.015014
alpha (deg) | Cl | Cd | Cm | Cl/Cd
-15.5 | -0.055 | 0.12675 | -0.029 | -0.437
-15 | -0.131 | 0.17778 | -0.029 | -0.739
-14.5 | -0.18 | 0.24059 | -0.026 | -0.75
-14 | -0.221 | 0.15772 | -0.03 | -1.4
-13.5 | -0.255 | 0.13851 | -0.03 | -1.844
-13 | -0.285 | 0.12153 | -0.031 | -2.347
-12.5 | -0.31 | 0.10886 | -0.032 | -2.849
-12 | -0.33 | 0.10122 | -0.032 | -3.257
-11.5 | -0.343 | 0.09203 | -0.032 | -3.73
-11 | -0.35 | 0.08393 | -0.031 | -4.173
-10.5 | -0.351 | 0.07851 | -0.032 | -4.474
-10 | -0.346 | 0.07328 | -0.032 | -4.717
-9.5 | -0.334 | 0.06912 | -0.033 | -4.829
-9 | -0.314 | 0.06477 | -0.033 | -4.844
-8.5 | -0.286 | 0.06097 | -0.034 | -4.689
-8 | -0.255 | 0.05711 | -0.035 | -4.47
-7.5 | -0.222 | 0.05416 | -0.035 | -4.101
-7 | -0.187 | 0.05176 | -0.036 | -3.608
-6.5 | -0.149 | 0.04958 | -0.037 | -3.012
-6 | -0.11 | 0.04689 | -0.037 | -2.348
-5.5 | -0.069 | 0.04473 | -0.038 | -1.549
-5 | -0.027 | 0.04313 | -0.039 | -0.628
-4.5 | 0.016 | 0.04109 | -0.04 | 0.397
-4 | 0.061 | 0.04128 | -0.041 | 1.47
-3.5 | 0.106 | 0.0401 | -0.041 | 2.64
-3 | 0.152 | 0.03817 | -0.042 | 3.976
-2.5 | 0.198 | 0.03812 | -0.043 | 5.198
-2 | 0.246 | 0.03681 | -0.048 | 6.679
-1.5 | 0.36 | 0.01434 | -0.092 | 25.122
-1 | 0.418 | 0.01389 | -0.093 | 30.11
-0.5 | 0.477 | 0.01493 | -0.094 | 31.946
0 | 0.539 | 0.01495 | -0.095 | 36.082
0.5 | 0.598 | 0.01501 | -0.096 | 39.845
1 | 0.657 | 0.01514 | -0.098 | 43.365
1.5 | 0.715 | 0.01523 | -0.099 | 46.94
2 | 0.773 | 0.01538 | -0.1 | 50.282
2.5 | 0.832 | 0.01439 | -0.101 | 57.796
3 | 0.89 | 0.01325 | -0.101 | 67.152
3.5 | 0.948 | 0.01498 | -0.102 | 63.297
4 | 1.006 | 0.01474 | -0.103 | 68.25
4.5 | 1.064 | 0.01518 | -0.104 | 70.124
5 | 1.122 | 0.01521 | -0.105 | 73.778
5.5 | 1.178 | 0.01558 | -0.106 | 75.631
6 | 1.233 | 0.01804 | -0.107 | 68.36
6.5 | 1.287 | 0.01615 | -0.108 | 79.737
7 | 1.34 | 0.01641 | -0.109 | 81.65
7.5 | 1.391 | 0.02107 | -0.11 | 66.048
8 | 1.439 | 0.01896 | -0.11 | 75.916
8.5 | 1.474 | 0.02289 | -0.111 | 64.43
9 | 1.502 | 0.02387 | -0.112 | 62.906
9.5 | 1.519 | 0.02511 | -0.113 | 60.498
10 | 1.526 | 0.02308 | -0.114 | 66.132
10.5 | 1.521 | 0.02406 | -0.115 | 63.211
11 | 1.502 | 0.02552 | -0.115 | 58.863
11.5 | 1.416 | 0.03364 | -0.111 | 42.083
12 | 1.354 | 0.03714 | -0.111 | 36.463
12.5 | 1.257 | 0.04616 | -0.107 | 27.225
13 | 1.132 | 0.06507 | -0.098 | 17.394
13.5 | 1.032 | 0.07987 | -0.093 | 12.92
14 | 0.909 | 0.10783 | -0.078 | 8.427
14.5 | 0.807 | 0.12212 | -0.066 | 6.604
15 | 0.709 | 0.13405 | -0.057 | 5.288

## 54. Re 2M Mach 0.25 (2)
BIGFOIL.COM POLAR EXPORT
goe276
GOE 276 (DAIMLER VII) |  |  |  | Cl Max: | 1.6264 | at alpha= | 11.5 | deg
XFOIL ncrit=9 |  |  |  | L/D Max: | 227.486 | at alpha= | -0.5 | deg
Re: | 2000000 |  |  | Cd Min: | 0.25415 | at alpha= | -20 | deg
Mach: | 0.25 |  |  | Cl=0 at alpha= | -4.0556 | deg
|  |  |  | @ Cl=0.1, Cd= | 0.0048943
|  |  |  | @ Cl=0.4, Cd= | 0.0018259
|  |  |  | @ Cl=0.6, Cd= | 0.008246
alpha (deg) | Cl | Cd | Cm | Cl/Cd
-20 | -0.721 | 0.25415 | 0.0528 | -2.8369
-19.5 | -0.7025 | 0.24802 | 0.0486 | -2.8324
-19 | -0.6839 | 0.2416 | 0.0445 | -2.8307
-18.5 | -0.6655 | 0.23492 | 0.0406 | -2.8329
-18 | -0.6467 | 0.2278 | 0.0367 | -2.8389
-17.5 | -0.6284 | 0.22072 | 0.0328 | -2.847
-17 | -0.6106 | 0.21357 | 0.0289 | -2.859
-16.5 | -0.5933 | 0.20636 | 0.0252 | -2.8751
-15.5 | -0.5618 | 0.19225 | 0.0185 | -2.9222
-15 | -0.5449 | 0.18609 | 0.0154 | -2.9282
-14.5 | -0.5285 | 0.17943 | 0.0123 | -2.9454
-14 | -0.5126 | 0.17193 | 0.0091 | -2.9814
-13.5 | -0.4983 | 0.16473 | 0.0061 | -3.0249
-13 | -0.4844 | 0.15757 | 0.0032 | -3.0742
-12.5 | -0.4715 | 0.15039 | 0.0004 | -3.1352
-12 | -0.4625 | 0.14224 | -0.0023 | -3.2515
-11.5 | -0.4486 | 0.13629 | -0.0045 | -3.2915
-11 | -0.4344 | 0.13021 | -0.0068 | -3.3361
-10.5 | -0.4219 | 0.12291 | -0.0097 | -3.4326
-10 | -0.4112 | 0.11584 | -0.0124 | -3.5497
-9.5 | -0.4013 | 0.10891 | -0.0148 | -3.6847
-8.5 | -0.3893 | 0.09538 | -0.0184 | -4.0816
-8 | -0.3911 | 0.08908 | -0.019 | -4.3904
-7.5 | -0.3927 | 0.08033 | -0.0238 | -4.8886
-6.5 | -0.29 | 0.06265 | -0.0531 | -4.6289
-6 | -0.2208 | 0.04667 | -0.0754 | -4.7311
-5.5 | -0.1703 | 0.04107 | -0.0805 | -4.1466
-5 | -0.1105 | 0.03119 | -0.0874 | -3.5428
-4.5 | -0.0535 | 0.02647 | -0.0899 | -2.0212
-4 | 0.0067 | 0.02103 | -0.0916 | 0.31859
-3.5 | 0.0639 | 0.00594 | -0.0887 | 10.7576
-3 | 0.1219 | 0.00426 | -0.0895 | 28.615
-2.5 | 0.1777 | 0.00351 | -0.0893 | 50.6268
-2 | 0.2332 | 0.00313 | -0.0892 | 74.5048
-1.5 | 0.2912 | 0.0023 | -0.0897 | 126.6087
-1 | 0.3491 | 0.00208 | -0.0898 | 167.8365
-0.5 | 0.4072 | 0.00179 | -0.0899 | 227.486
0 | 0.4761 | 0.00871 | -0.0933 | 54.6613
0.5 | 0.5357 | 0.0084 | -0.0935 | 63.7738
1 | 0.5952 | 0.00825 | -0.0937 | 72.1455
1.5 | 0.6544 | 0.0082 | -0.0939 | 79.8049
2 | 0.7136 | 0.00816 | -0.094 | 87.451
2.5 | 0.7724 | 0.00822 | -0.0941 | 93.9659
3 | 0.8261 | 0.00661 | -0.0938 | 124.9773
3.5 | 0.8838 | 0.00695 | -0.0937 | 127.1655
4 | 0.9408 | 0.0074 | -0.0934 | 127.1351
4.5 | 0.9975 | 0.00789 | -0.0931 | 126.4259
5 | 1.0522 | 0.00865 | -0.0925 | 121.6416
5.5 | 1.1077 | 0.0093 | -0.0919 | 119.1075
6 | 1.1635 | 0.00987 | -0.0913 | 117.8825
6.5 | 1.2114 | 0.01158 | -0.0895 | 104.6114
7 | 1.2655 | 0.01234 | -0.0884 | 102.5527
7.5 | 1.3192 | 0.0131 | -0.0872 | 100.7023
8 | 1.3699 | 0.01422 | -0.0855 | 96.3361
8.5 | 1.4215 | 0.01511 | -0.0839 | 94.0768
9 | 1.4705 | 0.01622 | -0.0819 | 90.6597
9.5 | 1.509 | 0.01831 | -0.0782 | 82.414
10 | 1.5504 | 0.01984 | -0.0749 | 78.1452
10.5 | 1.5838 | 0.02182 | -0.0705 | 72.5848
11 | 1.613 | 0.0237 | -0.0656 | 68.0591
11.5 | 1.6264 | 0.02598 | -0.0584 | 62.602
12 | 1.6223 | 0.02949 | -0.0502 | 55.0119
12.5 | 1.5926 | 0.03626 | -0.0436 | 43.9217
13 | 1.5682 | 0.04448 | -0.0416 | 35.2563
13.5 | 1.5472 | 0.05437 | -0.0438 | 28.4569
14 | 1.5191 | 0.06715 | -0.0493 | 22.6225
14.5 | 1.4847 | 0.08102 | -0.0552 | 18.3251
15 | 1.4452 | 0.09527 | -0.061 | 15.1695
15.5 | 1.4078 | 0.10961 | -0.067 | 12.8437
16 | 1.3746 | 0.12409 | -0.0737 | 11.0774
16.5 | 1.3444 | 0.13884 | -0.0809 | 9.6831

## 55. Re 2M Mach 0.50 (1)
BIGFOIL.COM POLAR EXPORT
goe276
GOE 276 (DAIMLER VII) |  |  |  | Cl Max: | 1.537 | at alpha= | 8 | deg
JavaFoil+Calcfoil stall+Eppler ext transition |  |  |  | L/D Max: | 72.099 | at alpha= | 3 | deg
Re: | 2000000 |  |  | Cd Min: | 0.01377 | at alpha= | 3 | deg
Mach: | 0.5 |  |  | Cl=0 at alpha= | -4.6932 | deg
|  |  |  | @ Cl=0.1, Cd= | 0.041511
|  |  |  | @ Cl=0.4, Cd= | 0.024969
|  |  |  | @ Cl=0.6, Cd= | 0.015198
alpha (deg) | Cl | Cd | Cm | Cl/Cd
-20 | -0.725 | 0.17252 | -0.029 | -4.2
-19.5 | -0.702 | 0.166 | -0.03 | -4.232
-19 | -0.68 | 0.16091 | -0.03 | -4.228
-18.5 | -0.658 | 0.15513 | -0.031 | -4.243
-18 | -0.636 | 0.15689 | -0.031 | -4.053
-17.5 | -0.613 | 0.15397 | -0.032 | -3.984
-17 | -0.591 | 0.14831 | -0.032 | -3.984
-16.5 | -0.568 | 0.14309 | -0.033 | -3.972
-16 | -0.545 | 0.15142 | -0.033 | -3.602
-15.5 | -0.523 | 0.12663 | -0.034 | -4.129
-15 | -0.5 | 0.12317 | -0.035 | -4.059
-14.5 | -0.477 | 0.118 | -0.035 | -4.041
-14 | -0.454 | 0.11456 | -0.036 | -3.96
-13.5 | -0.43 | 0.11072 | -0.037 | -3.887
-13 | -0.407 | 0.11253 | -0.038 | -3.617
-12.5 | -0.382 | 0.10791 | -0.035 | -3.545
-12 | -0.359 | 0.1037 | -0.036 | -3.459
-11.5 | -0.335 | 0.1004 | -0.036 | -3.337
-11 | -0.311 | 0.09797 | -0.037 | -3.176
-10.5 | -0.287 | 0.09494 | -0.037 | -3.025
-10 | -0.263 | 0.09202 | -0.038 | -2.859
-9.5 | -0.239 | 0.09161 | -0.039 | -2.608
-9 | -0.215 | 0.08523 | -0.039 | -2.517
-8.5 | -0.19 | 0.08289 | -0.04 | -2.294
-8 | -0.166 | 0.07906 | -0.04 | -2.094
-7.5 | -0.141 | 0.07701 | -0.041 | -1.83
-7 | -0.117 | 0.04953 | -0.046 | -2.353
-6.5 | -0.092 | 0.0465 | -0.049 | -1.972
-6 | -0.067 | 0.04473 | -0.05 | -1.488
-5.5 | -0.064 | 0.04935 | -0.043 | -1.307
-5 | -0.027 | 0.04534 | -0.043 | -0.6
-4.5 | 0.017 | 0.04453 | -0.043 | 0.383
-4 | 0.065 | 0.04254 | -0.044 | 1.526
-3.5 | 0.115 | 0.04107 | -0.045 | 2.799
-3 | 0.166 | 0.03982 | -0.046 | 4.178
-2.5 | 0.219 | 0.03878 | -0.047 | 5.64
-2 | 0.272 | 0.03799 | -0.048 | 7.148
-1.5 | 0.325 | 0.0374 | -0.049 | 8.686
-1 | 0.466 | 0.01403 | -0.104 | 33.245
-0.5 | 0.532 | 0.01515 | -0.106 | 35.126
0 | 0.603 | 0.0152 | -0.107 | 39.644
0.5 | 0.668 | 0.01531 | -0.108 | 43.669
1 | 0.733 | 0.01542 | -0.109 | 47.559
1.5 | 0.798 | 0.01559 | -0.11 | 51.201
2 | 0.863 | 0.0145 | -0.111 | 59.519
2.5 | 0.928 | 0.01489 | -0.112 | 62.321
3 | 0.993 | 0.01377 | -0.113 | 72.099
3.5 | 1.057 | 0.01712 | -0.115 | 61.727
4 | 1.121 | 0.01556 | -0.115 | 72.053
4.5 | 1.185 | 0.01827 | -0.117 | 64.831
5 | 1.248 | 0.01872 | -0.118 | 66.661
5.5 | 1.307 | 0.01925 | -0.119 | 67.916
6 | 1.364 | 0.01982 | -0.12 | 68.816
6.5 | 1.417 | 0.02044 | -0.121 | 69.326
7 | 1.466 | 0.02034 | -0.122 | 72.043
7.5 | 1.508 | 0.02137 | -0.123 | 70.583
8 | 1.537 | 0.02258 | -0.124 | 68.035
8.5 | 1.496 | 0.024 | -0.124 | 62.345
9 | 1.219 | 0.03699 | -0.118 | 32.957
9.5 | 0.751 | 0.08581 | -0.061 | 8.746
10 | 0.782 | 0.09112 | -0.069 | 8.581
10.5 | 0.803 | 0.09819 | -0.057 | 8.181
11 | 0.831 | 0.10239 | -0.059 | 8.114
11.5 | 0.859 | 0.10393 | -0.062 | 8.263
12 | 0.9 | 0.11318 | -0.08 | 7.951
12.5 | 0.918 | 0.11283 | -0.071 | 8.132
13 | 0.946 | 0.11937 | -0.072 | 7.923

## 56. Re 2M Mach 0.50 (2)
BIGFOIL.COM POLAR EXPORT
goe276
GOE 276 (DAIMLER VII) |  |  |  | Cl Max: | 1.5241 | at alpha= | 8.5 | deg
XFOIL ncrit=9 |  |  |  | L/D Max: | 129.343 | at alpha= | 3.5 | deg
Re: | 2000000 |  |  | Cd Min: | 0.27564 | at alpha= | -20 | deg
Mach: | 0.5 |  |  | Cl=0 at alpha= | -3.9355 | deg
|  |  |  | @ Cl=0.1, Cd= | 0.023316
|  |  |  | @ Cl=0.4, Cd= | 0.010766
|  |  |  | @ Cl=0.6, Cd= | 0.0089138
alpha (deg) | Cl | Cd | Cm | Cl/Cd
-20 | -0.7785 | 0.27564 | 0.0605 | -2.8243
-19.5 | -0.7558 | 0.26801 | 0.0555 | -2.82
-19 | -0.733 | 0.26003 | 0.0506 | -2.8189
-18.5 | -0.7096 | 0.25159 | 0.0457 | -2.8205
-18 | -0.6867 | 0.24335 | 0.0409 | -2.8219
-17.5 | -0.6642 | 0.23521 | 0.0363 | -2.8239
-17 | -0.6421 | 0.22713 | 0.0317 | -2.827
-16.5 | -0.6205 | 0.21909 | 0.0274 | -2.8322
-16 | -0.5992 | 0.211 | 0.0231 | -2.8398
-15.5 | -0.5793 | 0.20364 | 0.0194 | -2.8447
-15 | -0.5581 | 0.1964 | 0.0156 | -2.8416
-14.5 | -0.5371 | 0.18838 | 0.0117 | -2.8512
-14 | -0.5174 | 0.18057 | 0.008 | -2.8654
-13.5 | -0.4985 | 0.17284 | 0.0044 | -2.8842
-13 | -0.4804 | 0.1652 | 0.0011 | -2.908
-12.5 | -0.4647 | 0.15742 | -0.0018 | -2.952
-12 | -0.4476 | 0.15058 | -0.0045 | -2.9725
-11.5 | -0.4307 | 0.1438 | -0.0071 | -2.9951
-11 | -0.4146 | 0.13684 | -0.0097 | -3.0298
-10.5 | -0.4001 | 0.12904 | -0.0127 | -3.1006
-10 | -0.3869 | 0.12181 | -0.0152 | -3.1763
-9.5 | -0.3744 | 0.11485 | -0.0173 | -3.2599
-9 | -0.3649 | 0.10791 | -0.0189 | -3.3815
-8.5 | -0.3509 | 0.10263 | -0.02 | -3.4191
-8 | -0.34 | 0.09639 | -0.0215 | -3.5273
-7.5 | -0.3347 | 0.08867 | -0.0241 | -3.7747
-7 | -0.3013 | 0.08097 | -0.0329 | -3.7211
-6.5 | -0.265 | 0.07246 | -0.0443 | -3.6572
-6 | -0.2291 | 0.06423 | -0.0555 | -3.5669
-5.5 | -0.1879 | 0.05428 | -0.0689 | -3.4617
-5 | -0.1367 | 0.04784 | -0.0776 | -2.8574
-4.5 | -0.076 | 0.04001 | -0.0872 | -1.8995
-4 | -0.0087 | 0.03204 | -0.0952 | -0.27154
-3.5 | 0.0587 | 0.0265 | -0.0993 | 2.2151
-3 | 0.1242 | 0.02145 | -0.1012 | 5.7902
-2.5 | 0.1887 | 0.01891 | -0.1019 | 9.9788
-2 | 0.2605 | 0.0153 | -0.1027 | 17.0261
-1.5 | 0.3309 | 0.01296 | -0.103 | 25.5324
-1 | 0.4002 | 0.01076 | -0.1035 | 37.1933
-0.5 | 0.4684 | 0.01003 | -0.1035 | 46.6999
0 | 0.5365 | 0.00937 | -0.1035 | 57.2572
0.5 | 0.6047 | 0.00888 | -0.1035 | 68.0968
1 | 0.673 | 0.0086 | -0.1035 | 78.2558
1.5 | 0.7409 | 0.00857 | -0.1034 | 86.4527
2 | 0.8087 | 0.00856 | -0.1032 | 94.4743
2.5 | 0.8754 | 0.00878 | -0.1027 | 99.7039
3 | 0.9418 | 0.0091 | -0.1021 | 103.4945
3.5 | 1.0037 | 0.00776 | -0.101 | 129.3428
4 | 1.0701 | 0.00829 | -0.1 | 129.0832
4.5 | 1.1334 | 0.00922 | -0.0983 | 122.9284
5 | 1.2001 | 0.00983 | -0.0967 | 122.0855
5.5 | 1.2663 | 0.01055 | -0.0948 | 120.0284
6 | 1.321 | 0.01247 | -0.0909 | 105.9342
6.5 | 1.3835 | 0.01361 | -0.0874 | 101.6532
7 | 1.4427 | 0.01505 | -0.0831 | 95.8605
7.5 | 1.4877 | 0.01746 | -0.0766 | 85.2062
8 | 1.5215 | 0.02015 | -0.0683 | 75.5087
8.5 | 1.5241 | 0.02369 | -0.0565 | 64.3352
9 | 1.5108 | 0.02888 | -0.0465 | 52.313
9.5 | 1.4884 | 0.03676 | -0.042 | 40.4897
10 | 1.4579 | 0.04803 | -0.0441 | 30.3539
10.5 | 1.4231 | 0.06222 | -0.0511 | 22.8721
11 | 1.382 | 0.07599 | -0.0568 | 18.1866
11.5 | 1.3409 | 0.08954 | -0.0622 | 14.9754
12 | 1.3035 | 0.10324 | -0.0681 | 12.6259
12.5 | 1.2711 | 0.11731 | -0.0747 | 10.8354
13 | 1.2436 | 0.13144 | -0.0818 | 9.4614
13.5 | 1.2211 | 0.14568 | -0.0894 | 8.3821

## 57. Re 3M Mach 0.00 (1)
BIGFOIL.COM POLAR EXPORT
goe276
GOE 276 (DAIMLER VII) |  |  |  | Cl Max: | 1.545 | at alpha= | 11 | deg
JavaFoil+Calcfoil stall+Eppler ext transition |  |  |  | L/D Max: | 83.627 | at alpha= | 7 | deg
Re: | 3000000 |  |  | Cd Min: | 0.01301 | at alpha= | 3 | deg
Mach: | 0 |  |  | Cl=0 at alpha= | -4.6905 | deg
|  |  |  | @ Cl=0.1, Cd= | 0.038883
|  |  |  | @ Cl=0.4, Cd= | 0.013627
|  |  |  | @ Cl=0.6, Cd= | 0.014534
alpha (deg) | Cl | Cd | Cm | Cl/Cd
-18 | -0.337 | 0.17003 | -0.025 | -1.985
-17.5 | -0.35 | 0.16452 | -0.025 | -2.128
-17 | -0.363 | 0.15392 | -0.026 | -2.355
-16.5 | -0.375 | 0.14537 | -0.026 | -2.577
-16 | -0.386 | 0.13724 | -0.027 | -2.813
-15.5 | -0.397 | 0.13073 | -0.027 | -3.034
-15 | -0.406 | 0.12508 | -0.028 | -3.248
-14.5 | -0.414 | 0.11717 | -0.028 | -3.536
-14 | -0.421 | 0.1107 | -0.029 | -3.8
-13.5 | -0.425 | 0.10286 | -0.029 | -4.131
-13 | -0.427 | 0.09608 | -0.03 | -4.442
-12.5 | -0.426 | 0.09033 | -0.03 | -4.714
-12 | -0.422 | 0.08482 | -0.03 | -4.972
-11.5 | -0.414 | 0.08042 | -0.03 | -5.151
-11 | -0.404 | 0.0761 | -0.031 | -5.303
-10.5 | -0.389 | 0.0724 | -0.031 | -5.374
-10 | -0.371 | 0.06829 | -0.032 | -5.432
-9.5 | -0.349 | 0.06479 | -0.033 | -5.391
-9 | -0.323 | 0.06152 | -0.033 | -5.243
-8.5 | -0.291 | 0.05823 | -0.034 | -4.995
-8 | -0.257 | 0.05524 | -0.035 | -4.661
-7.5 | -0.222 | 0.0524 | -0.035 | -4.245
-7 | -0.186 | 0.05015 | -0.036 | -3.705
-6.5 | -0.148 | 0.04818 | -0.036 | -3.067
-6 | -0.108 | 0.04569 | -0.037 | -2.374
-5.5 | -0.068 | 0.044 | -0.038 | -1.546
-5 | -0.026 | 0.04225 | -0.039 | -0.627
-4.5 | 0.016 | 0.04192 | -0.04 | 0.38
-4 | 0.059 | 0.04057 | -0.04 | 1.458
-3.5 | 0.103 | 0.03876 | -0.045 | 2.667
-3 | 0.148 | 0.03734 | -0.047 | 3.972
-2.5 | 0.237 | 0.01381 | -0.087 | 17.176
-2 | 0.293 | 0.01389 | -0.088 | 21.104
-1.5 | 0.349 | 0.0139 | -0.089 | 25.122
-1 | 0.405 | 0.0136 | -0.09 | 29.817
-0.5 | 0.462 | 0.01443 | -0.091 | 32.019
0 | 0.522 | 0.01447 | -0.092 | 36.103
0.5 | 0.579 | 0.01449 | -0.093 | 39.974
1 | 0.636 | 0.01461 | -0.094 | 43.534
1.5 | 0.692 | 0.01476 | -0.095 | 46.927
2 | 0.749 | 0.01391 | -0.096 | 53.841
2.5 | 0.806 | 0.01409 | -0.097 | 57.185
3 | 0.862 | 0.01301 | -0.098 | 66.268
3.5 | 0.919 | 0.01439 | -0.099 | 63.822
4 | 0.975 | 0.01419 | -0.1 | 68.695
4.5 | 1.031 | 0.01435 | -0.101 | 71.902
5 | 1.088 | 0.01459 | -0.102 | 74.567
5.5 | 1.143 | 0.01657 | -0.103 | 68.957
6 | 1.197 | 0.0169 | -0.104 | 70.815
6.5 | 1.25 | 0.01532 | -0.104 | 81.605
7 | 1.302 | 0.01557 | -0.105 | 83.627
7.5 | 1.353 | 0.01797 | -0.106 | 75.321
8 | 1.402 | 0.01996 | -0.107 | 70.263
8.5 | 1.441 | 0.02085 | -0.108 | 69.11
9 | 1.475 | 0.02155 | -0.109 | 68.447
9.5 | 1.503 | 0.02235 | -0.109 | 67.249
10 | 1.524 | 0.02359 | -0.11 | 64.628
10.5 | 1.538 | 0.02143 | -0.111 | 71.803
11 | 1.545 | 0.02234 | -0.112 | 69.174
11.5 | 1.544 | 0.0271 | -0.112 | 56.972
12 | 1.536 | 0.02805 | -0.113 | 54.743
12.5 | 1.489 | 0.03005 | -0.111 | 49.565
13 | 1.447 | 0.03287 | -0.11 | 44.036
13.5 | 1.401 | 0.03631 | -0.109 | 38.571
14 | 1.353 | 0.04043 | -0.108 | 33.465
14.5 | 1.291 | 0.0468 | -0.106 | 27.598
15 | 1.2 | 0.06515 | -0.1 | 18.422
15.5 | 1.147 | 0.07224 | -0.098 | 15.88
16 | 1.089 | 0.08386 | -0.096 | 12.99

## 58. Re 3M Mach 0.00 (2)
BIGFOIL.COM POLAR EXPORT
goe276
GOE 276 (DAIMLER VII) |  |  |  | Cl Max: | 1.8403 | at alpha= | 15.5 | deg
XFOIL ncrit=9 |  |  |  | L/D Max: | 133.163 | at alpha= | 4 | deg
Re: | 3000000 |  |  | Cd Min: | 0.24954 | at alpha= | -20 | deg
Mach: | 0 |  |  | Cl=0 at alpha= | -4.1087 | deg
|  |  |  | @ Cl=0.1, Cd= | 0.0096565
|  |  |  | @ Cl=0.4, Cd= | 0.0081963
|  |  |  | @ Cl=0.6, Cd= | 0.007524
alpha (deg) | Cl | Cd | Cm | Cl/Cd
-20 | -0.7068 | 0.24954 | 0.051 | -2.8324
-19.5 | -0.6893 | 0.24288 | 0.047 | -2.838
-19 | -0.6722 | 0.23629 | 0.0431 | -2.8448
-18.5 | -0.6553 | 0.22964 | 0.0393 | -2.8536
-18 | -0.6386 | 0.22291 | 0.0355 | -2.8648
-17.5 | -0.6237 | 0.21586 | 0.0318 | -2.8894
-17 | -0.6068 | 0.20983 | 0.0283 | -2.8919
-16.5 | -0.5901 | 0.20363 | 0.0249 | -2.8979
-16 | -0.574 | 0.19726 | 0.0217 | -2.9099
-15.5 | -0.5584 | 0.18958 | 0.0184 | -2.9455
-15 | -0.5438 | 0.18226 | 0.0152 | -2.9836
-14.5 | -0.5299 | 0.17522 | 0.0122 | -3.0242
-14 | -0.5204 | 0.16692 | 0.0091 | -3.1177
-13.5 | -0.506 | 0.16083 | 0.0065 | -3.1462
-13 | -0.4921 | 0.15467 | 0.0039 | -3.1816
-12.5 | -0.4781 | 0.14847 | 0.0014 | -3.2202
-12 | -0.4653 | 0.1419 | -0.0012 | -3.2791
-11.5 | -0.4541 | 0.13411 | -0.0039 | -3.386
-11 | -0.4469 | 0.12647 | -0.0065 | -3.5336
-9 | -0.5858 | 0.01251 | -0.0814 | -46.8265
-8.5 | -0.5198 | 0.01231 | -0.0837 | -42.2258
-8 | -0.4537 | 0.01203 | -0.0861 | -37.714
-7.5 | -0.3901 | 0.0114 | -0.088 | -34.2193
-7 | -0.3247 | 0.01274 | -0.0894 | -25.4867
-6.5 | -0.2614 | 0.03748 | -0.0805 | -6.9744
-6 | -0.2106 | 0.01764 | -0.0882 | -11.9388
-5.5 | -0.1557 | 0.01841 | -0.0881 | -8.4574
-5 | -0.1006 | 0.01724 | -0.0884 | -5.8353
-4.5 | -0.0443 | 0.01289 | -0.0892 | -3.4368
-4 | 0.0123 | 0.01015 | -0.09 | 1.2118
-3.5 | 0.0687 | 0.01001 | -0.0901 | 6.8631
-3 | 0.1236 | 0.00939 | -0.0899 | 13.1629
-2.5 | 0.1773 | 0.00942 | -0.0898 | 18.8217
-2 | 0.2335 | 0.00934 | -0.0899 | 25
-1.5 | 0.2904 | 0.00923 | -0.0901 | 31.4626
-1 | 0.3475 | 0.0088 | -0.0903 | 39.4886
-0.5 | 0.4049 | 0.00814 | -0.0907 | 49.742
0 | 0.4625 | 0.00773 | -0.0911 | 59.8318
0.5 | 0.52 | 0.00754 | -0.0914 | 68.9655
1 | 0.5771 | 0.00752 | -0.0916 | 76.742
1.5 | 0.6341 | 0.00753 | -0.0918 | 84.2098
2 | 0.6908 | 0.00757 | -0.092 | 91.255
2.5 | 0.7472 | 0.00767 | -0.0922 | 97.4185
3 | 0.8043 | 0.00704 | -0.0931 | 114.2472
3.5 | 0.8547 | 0.00642 | -0.0922 | 133.1308
4 | 0.9095 | 0.00683 | -0.0921 | 133.1625
4.5 | 0.9637 | 0.00732 | -0.092 | 131.653
5 | 1.0163 | 0.00803 | -0.0916 | 126.5629
5.5 | 1.0706 | 0.00845 | -0.0915 | 126.6982
6 | 1.1245 | 0.00887 | -0.0914 | 126.7756
6.5 | 1.1715 | 0.0104 | -0.0902 | 112.6442
7 | 1.2243 | 0.01091 | -0.0898 | 112.2181
7.5 | 1.2761 | 0.01151 | -0.0893 | 110.8688
8 | 1.3276 | 0.01208 | -0.0888 | 109.9007
8.5 | 1.3785 | 0.01266 | -0.0883 | 108.8863
9 | 1.4276 | 0.01346 | -0.0874 | 106.0624
9.5 | 1.4758 | 0.01427 | -0.0864 | 103.4198
10 | 1.5241 | 0.01497 | -0.0855 | 101.8103
10.5 | 1.5708 | 0.01579 | -0.0844 | 99.4807
11 | 1.6159 | 0.01668 | -0.0831 | 96.8765
11.5 | 1.6519 | 0.01844 | -0.0802 | 89.5824
12 | 1.6935 | 0.01939 | -0.0784 | 87.3388
12.5 | 1.7327 | 0.02043 | -0.0762 | 84.8116
13 | 1.7677 | 0.02164 | -0.0734 | 81.6867
13.5 | 1.7969 | 0.02299 | -0.0697 | 78.1601
14 | 1.817 | 0.02451 | -0.0646 | 74.133
14.5 | 1.8292 | 0.02636 | -0.0585 | 69.393
15 | 1.8381 | 0.02882 | -0.0532 | 63.7786
15.5 | 1.8403 | 0.03228 | -0.0485 | 57.0105
16 | 1.8329 | 0.03726 | -0.0449 | 49.1922
16.5 | 1.8139 | 0.04442 | -0.0431 | 40.8352
17 | 1.7821 | 0.0549 | -0.0447 | 32.4608
17.5 | 1.74 | 0.06914 | -0.0502 | 25.1663
18 | 1.6895 | 0.08539 | -0.0568 | 19.7857
18.5 | 1.6302 | 0.10267 | -0.0637 | 15.8781
19 | 1.5797 | 0.11916 | -0.0707 | 13.257
19.5 | 1.5347 | 0.13547 | -0.0784 | 11.3287
20 | 1.4929 | 0.15186 | -0.0869 | 9.8308

## 59. Re 3M Mach 0.10 (1)
BIGFOIL.COM POLAR EXPORT
goe276
GOE 276 (DAIMLER VII) |  |  |  | Cl Max: | 1.542 | at alpha= | 11 | deg
JavaFoil+Calcfoil stall+Eppler ext transition |  |  |  | L/D Max: | 83.934 | at alpha= | 7 | deg
Re: | 3000000 |  |  | Cd Min: | 0.01301 | at alpha= | 3 | deg
Mach: | 0.1 |  |  | Cl=0 at alpha= | -4.686 | deg
|  |  |  | @ Cl=0.1, Cd= | 0.039042
|  |  |  | @ Cl=0.4, Cd= | 0.01358
|  |  |  | @ Cl=0.6, Cd= | 0.014538
alpha (deg) | Cl | Cd | Cm | Cl/Cd
-17.5 | -0.314 | 0.16925 | -0.025 | -1.855
-17 | -0.328 | 0.16184 | -0.026 | -2.029
-16.5 | -0.343 | 0.15135 | -0.027 | -2.264
-16 | -0.356 | 0.14198 | -0.027 | -2.51
-15.5 | -0.37 | 0.13574 | -0.028 | -2.722
-15 | -0.382 | 0.12632 | -0.028 | -3.021
-14.5 | -0.392 | 0.12062 | -0.029 | -3.253
-14 | -0.401 | 0.11337 | -0.029 | -3.54
-13.5 | -0.408 | 0.10472 | -0.03 | -3.899
-13 | -0.413 | 0.09873 | -0.03 | -4.18
-12.5 | -0.414 | 0.0916 | -0.031 | -4.522
-12 | -0.412 | 0.08563 | -0.031 | -4.816
-11.5 | -0.407 | 0.08098 | -0.03 | -5.025
-11 | -0.398 | 0.07644 | -0.031 | -5.208
-10.5 | -0.385 | 0.07277 | -0.031 | -5.294
-10 | -0.368 | 0.06854 | -0.032 | -5.376
-9.5 | -0.348 | 0.06491 | -0.033 | -5.358
-9 | -0.322 | 0.06152 | -0.033 | -5.231
-8.5 | -0.291 | 0.05848 | -0.034 | -4.968
-8 | -0.257 | 0.05544 | -0.035 | -4.644
-7.5 | -0.223 | 0.05254 | -0.035 | -4.236
-7 | -0.186 | 0.05028 | -0.036 | -3.701
-6.5 | -0.148 | 0.04813 | -0.037 | -3.078
-6 | -0.109 | 0.04577 | -0.037 | -2.376
-5.5 | -0.068 | 0.04376 | -0.038 | -1.559
-5 | -0.027 | 0.04228 | -0.039 | -0.629
-4.5 | 0.016 | 0.04195 | -0.04 | 0.381
-4 | 0.059 | 0.0406 | -0.04 | 1.463
-3.5 | 0.104 | 0.03889 | -0.044 | 2.668
-3 | 0.149 | 0.03743 | -0.047 | 3.98
-2.5 | 0.238 | 0.01383 | -0.088 | 17.235
-2 | 0.294 | 0.0139 | -0.089 | 21.18
-1.5 | 0.351 | 0.01393 | -0.09 | 25.186
-1 | 0.407 | 0.01353 | -0.091 | 30.113
-0.5 | 0.464 | 0.01444 | -0.092 | 32.169
0 | 0.525 | 0.01449 | -0.093 | 36.233
0.5 | 0.582 | 0.01451 | -0.094 | 40.12
1 | 0.639 | 0.0146 | -0.095 | 43.78
1.5 | 0.696 | 0.01477 | -0.096 | 47.107
2 | 0.753 | 0.01393 | -0.097 | 54.039
2.5 | 0.81 | 0.01409 | -0.098 | 57.476
3 | 0.866 | 0.01301 | -0.099 | 66.615
3.5 | 0.923 | 0.01458 | -0.1 | 63.319
4 | 0.98 | 0.01419 | -0.101 | 69.032
4.5 | 1.037 | 0.01435 | -0.101 | 72.225
5 | 1.093 | 0.01459 | -0.102 | 74.913
5.5 | 1.148 | 0.01661 | -0.103 | 69.104
6 | 1.202 | 0.01695 | -0.104 | 70.942
6.5 | 1.256 | 0.01533 | -0.105 | 81.932
7 | 1.308 | 0.01558 | -0.106 | 83.934
7.5 | 1.359 | 0.01804 | -0.107 | 75.368
8 | 1.408 | 0.02006 | -0.108 | 70.177
8.5 | 1.447 | 0.02094 | -0.108 | 69.093
9 | 1.48 | 0.02169 | -0.109 | 68.224
9.5 | 1.506 | 0.0225 | -0.11 | 66.943
10 | 1.526 | 0.02381 | -0.111 | 64.089
10.5 | 1.538 | 0.0216 | -0.112 | 71.179
11 | 1.542 | 0.02257 | -0.112 | 68.315
11.5 | 1.537 | 0.02762 | -0.113 | 55.652
12 | 1.525 | 0.02841 | -0.114 | 53.66
12.5 | 1.467 | 0.03091 | -0.111 | 47.453
13 | 1.418 | 0.03413 | -0.11 | 41.541
13.5 | 1.368 | 0.03815 | -0.109 | 35.852
14 | 1.309 | 0.04335 | -0.108 | 30.189
14.5 | 1.236 | 0.05248 | -0.104 | 23.545
15 | 1.15 | 0.06902 | -0.099 | 16.668
15.5 | 1.089 | 0.07982 | -0.096 | 13.639
16 | 1.027 | 0.09078 | -0.094 | 11.318

## 60. Re 3M Mach 0.10 (2)
BIGFOIL.COM POLAR EXPORT
goe276
GOE 276 (DAIMLER VII) |  |  |  | Cl Max: | 1.819 | at alpha= | 15 | deg
XFOIL ncrit=9 |  |  |  | L/D Max: | 133.353 | at alpha= | 4 | deg
Re: | 3000000 |  |  | Cd Min: | 0.16452 | at alpha= | 20 | deg
Mach: | 0.1 |  |  | Cl=0 at alpha= | -4.1028 | deg
|  |  |  | @ Cl=0.1, Cd= | 0.0099225
|  |  |  | @ Cl=0.4, Cd= | 0.0082572
|  |  |  | @ Cl=0.6, Cd= | 0.0075334
alpha (deg) | Cl | Cd | Cm | Cl/Cd
-9 | -0.4345 | 0.0934 | -0.0182 | -4.652
-8.5 | -0.4333 | 0.08858 | -0.0182 | -4.8916
-6.5 | -0.2639 | 0.03988 | -0.0792 | -6.6174
-6 | -0.2117 | 0.0315 | -0.0844 | -6.7206
-5.5 | -0.1573 | 0.0191 | -0.0885 | -8.2356
-5 | -0.102 | 0.01826 | -0.0888 | -5.586
-4.5 | -0.0452 | 0.01345 | -0.0897 | -3.3606
-4 | 0.0117 | 0.01032 | -0.0905 | 1.1337
-3.5 | 0.0686 | 0.01031 | -0.0905 | 6.6537
-3 | 0.1237 | 0.00963 | -0.0904 | 12.8453
-2.5 | 0.1778 | 0.00953 | -0.0902 | 18.6569
-2 | 0.2346 | 0.00938 | -0.0904 | 25.0107
-1.5 | 0.2918 | 0.00924 | -0.0905 | 31.5801
-1 | 0.3493 | 0.00888 | -0.0908 | 39.3356
-0.5 | 0.4071 | 0.00817 | -0.0911 | 49.8286
0 | 0.465 | 0.00776 | -0.0915 | 59.9227
0.5 | 0.5229 | 0.00755 | -0.0918 | 69.2583
1 | 0.5803 | 0.00753 | -0.092 | 77.0651
1.5 | 0.6376 | 0.00754 | -0.0923 | 84.5623
2 | 0.6947 | 0.00758 | -0.0924 | 91.6491
2.5 | 0.7513 | 0.0077 | -0.0926 | 97.5714
3 | 0.8085 | 0.00736 | -0.0932 | 109.8505
4 | 0.9148 | 0.00686 | -0.0924 | 133.3528
4.5 | 0.9693 | 0.00737 | -0.0923 | 131.5197
5 | 1.0223 | 0.00808 | -0.0919 | 126.5223
5.5 | 1.0771 | 0.00848 | -0.0918 | 127.0165
6 | 1.1307 | 0.00903 | -0.0915 | 125.2159
6.5 | 1.1786 | 0.01047 | -0.0903 | 112.5692
7 | 1.2319 | 0.01098 | -0.0899 | 112.1949
7.5 | 1.2839 | 0.01163 | -0.0892 | 110.3955
8 | 1.336 | 0.01218 | -0.0887 | 109.688
8.5 | 1.3873 | 0.01279 | -0.088 | 108.4676
9 | 1.4356 | 0.01377 | -0.0868 | 104.2556
9.5 | 1.4853 | 0.01444 | -0.086 | 102.8601
10 | 1.5337 | 0.01521 | -0.0849 | 100.835
10.5 | 1.5803 | 0.01608 | -0.0835 | 98.2774
11 | 1.6246 | 0.01712 | -0.0818 | 94.8949
11.5 | 1.661 | 0.01884 | -0.0788 | 88.1635
12 | 1.7019 | 0.01988 | -0.0767 | 85.6087
12.5 | 1.7392 | 0.02108 | -0.074 | 82.5047
13 | 1.7707 | 0.02249 | -0.0704 | 78.7328
13.5 | 1.7949 | 0.02403 | -0.0657 | 74.6941
14 | 1.8062 | 0.02589 | -0.059 | 69.7644
14.5 | 1.8159 | 0.02827 | -0.0533 | 64.2342
15 | 1.819 | 0.03161 | -0.0483 | 57.5451
15.5 | 1.8125 | 0.03648 | -0.0445 | 49.6848
16 | 1.7942 | 0.04354 | -0.0424 | 41.2081
16.5 | 1.7642 | 0.05371 | -0.0438 | 32.8468
17 | 1.723 | 0.06782 | -0.0493 | 25.4055
17.5 | 1.6744 | 0.0838 | -0.0559 | 19.9809
18 | 1.62 | 0.10021 | -0.0624 | 16.1661
18.5 | 1.5658 | 0.11725 | -0.0696 | 13.3544
19 | 1.5216 | 0.13331 | -0.0771 | 11.414
19.5 | 1.4822 | 0.14919 | -0.0852 | 9.935
20 | 1.449 | 0.16452 | -0.0939 | 8.8074

## 61. Re 3M Mach 0.25 (1)
BIGFOIL.COM POLAR EXPORT
goe276
GOE 276 (DAIMLER VII) |  |  |  | Cl Max: | 1.526 | at alpha= | 10 | deg
JavaFoil+Calcfoil stall+Eppler ext transition |  |  |  | L/D Max: | 83.185 | at alpha= | 6.5 | deg
Re: | 3000000 |  |  | Cd Min: | 0.01348 | at alpha= | -1 | deg
Mach: | 0.25 |  |  | Cl=0 at alpha= | -4.686 | deg
|  |  |  | @ Cl=0.1, Cd= | 0.039759
|  |  |  | @ Cl=0.4, Cd= | 0.013629
|  |  |  | @ Cl=0.6, Cd= | 0.014572
alpha (deg) | Cl | Cd | Cm | Cl/Cd
-15.5 | -0.055 | 0.12325 | -0.03 | -0.45
-15 | -0.131 | 0.16889 | -0.029 | -0.778
-14.5 | -0.181 | 0.20469 | -0.026 | -0.882
-14 | -0.221 | 0.14447 | -0.03 | -1.529
-13.5 | -0.255 | 0.13282 | -0.031 | -1.923
-13 | -0.285 | 0.11889 | -0.031 | -2.4
-12.5 | -0.31 | 0.10726 | -0.032 | -2.892
-12 | -0.33 | 0.09664 | -0.032 | -3.412
-11.5 | -0.343 | 0.08839 | -0.033 | -3.885
-11 | -0.35 | 0.08118 | -0.032 | -4.316
-10.5 | -0.351 | 0.07644 | -0.032 | -4.597
-10 | -0.346 | 0.07113 | -0.033 | -4.861
-9.5 | -0.334 | 0.06699 | -0.033 | -4.984
-9 | -0.314 | 0.06321 | -0.034 | -4.965
-8.5 | -0.286 | 0.05954 | -0.035 | -4.803
-8 | -0.255 | 0.05614 | -0.035 | -4.549
-7.5 | -0.222 | 0.05324 | -0.036 | -4.174
-7 | -0.187 | 0.05088 | -0.037 | -3.672
-6.5 | -0.149 | 0.04862 | -0.038 | -3.073
-6 | -0.11 | 0.04613 | -0.038 | -2.387
-5.5 | -0.069 | 0.04408 | -0.039 | -1.572
-5 | -0.027 | 0.04311 | -0.04 | -0.628
-4.5 | 0.016 | 0.04219 | -0.041 | 0.387
-4 | 0.061 | 0.04079 | -0.041 | 1.488
-3.5 | 0.106 | 0.0396 | -0.042 | 2.675
-3 | 0.152 | 0.0378 | -0.047 | 4.032
-2.5 | 0.244 | 0.01378 | -0.09 | 17.736
-2 | 0.302 | 0.01385 | -0.091 | 21.816
-1.5 | 0.36 | 0.01396 | -0.092 | 25.807
-1 | 0.418 | 0.01348 | -0.093 | 31.041
-0.5 | 0.477 | 0.01451 | -0.094 | 32.867
0 | 0.539 | 0.01451 | -0.095 | 37.177
0.5 | 0.598 | 0.01457 | -0.096 | 41.061
1 | 0.657 | 0.01464 | -0.098 | 44.841
1.5 | 0.715 | 0.0137 | -0.099 | 52.178
2 | 0.773 | 0.01388 | -0.1 | 55.709
2.5 | 0.832 | 0.01413 | -0.101 | 58.839
3 | 0.89 | 0.0145 | -0.101 | 61.392
3.5 | 0.948 | 0.01468 | -0.102 | 64.585
4 | 1.006 | 0.01424 | -0.103 | 70.666
4.5 | 1.064 | 0.01457 | -0.104 | 73.028
5 | 1.122 | 0.01468 | -0.105 | 76.471
5.5 | 1.178 | 0.01688 | -0.106 | 69.809
6 | 1.233 | 0.01749 | -0.107 | 70.511
6.5 | 1.287 | 0.01548 | -0.108 | 83.185
7 | 1.34 | 0.01806 | -0.109 | 74.189
7.5 | 1.391 | 0.0201 | -0.11 | 69.232
8 | 1.439 | 0.01814 | -0.11 | 79.354
8.5 | 1.474 | 0.0217 | -0.111 | 67.95
9 | 1.502 | 0.02271 | -0.112 | 66.124
9.5 | 1.519 | 0.02376 | -0.113 | 63.944
10 | 1.526 | 0.02194 | -0.114 | 69.545
10.5 | 1.521 | 0.0228 | -0.115 | 66.694
11 | 1.502 | 0.02409 | -0.115 | 62.36
11.5 | 1.432 | 0.03081 | -0.113 | 46.466
12 | 1.367 | 0.03384 | -0.112 | 40.394
12.5 | 1.287 | 0.03895 | -0.11 | 33.045
13 | 1.166 | 0.05255 | -0.104 | 22.188
13.5 | 1.049 | 0.06991 | -0.097 | 15.003
14 | 0.935 | 0.08992 | -0.09 | 10.394
14.5 | 0.828 | 0.10589 | -0.083 | 7.819
15 | 0.712 | 0.12909 | -0.064 | 5.519

## 62. Re 3M Mach 0.25 (2)
BIGFOIL.COM POLAR EXPORT
goe276
GOE 276 (DAIMLER VII) |  |  |  | Cl Max: | 1.6979 | at alpha= | 12 | deg
XFOIL ncrit=9 |  |  |  | L/D Max: | 128.237 | at alpha= | 5.5 | deg
Re: | 3000000 |  |  | Cd Min: | 0.2543 | at alpha= | -20 | deg
Mach: | 0.25 |  |  | Cl=0 at alpha= | -4.0616 | deg
|  |  |  | @ Cl=0.1, Cd= | 0.011521
|  |  |  | @ Cl=0.4, Cd= | 0.0085094
|  |  |  | @ Cl=0.6, Cd= | 0.0075803
alpha (deg) | Cl | Cd | Cm | Cl/Cd
-20 | -0.7198 | 0.2543 | 0.0528 | -2.8305
-19.5 | -0.7011 | 0.24722 | 0.0485 | -2.8359
-19 | -0.6827 | 0.24034 | 0.0444 | -2.8406
-18.5 | -0.6646 | 0.23343 | 0.0404 | -2.8471
-17.5 | -0.6305 | 0.21954 | 0.0326 | -2.8719
-17 | -0.6124 | 0.21322 | 0.0289 | -2.8722
-16.5 | -0.5946 | 0.20674 | 0.0253 | -2.8761
-16 | -0.5772 | 0.20008 | 0.0219 | -2.8848
-15.5 | -0.5603 | 0.1924 | 0.0185 | -2.9122
-15 | -0.5446 | 0.18484 | 0.0151 | -2.9463
-14.5 | -0.5292 | 0.17763 | 0.0119 | -2.9792
-14 | -0.5176 | 0.1696 | 0.0088 | -3.0519
-13.5 | -0.5022 | 0.16343 | 0.0061 | -3.0729
-13 | -0.4871 | 0.15708 | 0.0033 | -3.101
-12.5 | -0.4726 | 0.15071 | 0.0007 | -3.1358
-12 | -0.4586 | 0.14354 | -0.002 | -3.1949
-11.5 | -0.4468 | 0.13613 | -0.0046 | -3.2822
-11 | -0.4377 | 0.12878 | -0.0072 | -3.3988
-10.5 | -0.4282 | 0.12109 | -0.0098 | -3.5362
-10 | -0.4195 | 0.11359 | -0.0125 | -3.6931
-9.5 | -0.4121 | 0.10616 | -0.0151 | -3.8819
-9 | -0.41 | 0.09819 | -0.0175 | -4.1756
-8.5 | -0.4132 | 0.09066 | -0.0193 | -4.5577
-8 | -0.4059 | 0.08549 | -0.0207 | -4.7479
-7 | -0.3247 | 0.06282 | -0.0541 | -5.1687
-6.5 | -0.2758 | 0.05236 | -0.0682 | -5.2674
-6 | -0.2255 | 0.04557 | -0.0755 | -4.9484
-5.5 | -0.1676 | 0.03271 | -0.086 | -5.1238
-5 | -0.111 | 0.02803 | -0.0886 | -3.96
-4.5 | -0.0512 | 0.01974 | -0.0915 | -2.5937
-4 | 0.0072 | 0.01773 | -0.0921 | 0.40609
-3.5 | 0.068 | 0.01151 | -0.0932 | 5.9079
-3 | 0.1239 | 0.01153 | -0.0928 | 10.7459
-2.5 | 0.1809 | 0.01045 | -0.0928 | 17.311
-2 | 0.2403 | 0.00971 | -0.093 | 24.7477
-1.5 | 0.2998 | 0.00935 | -0.0931 | 32.0642
-0.5 | 0.419 | 0.00835 | -0.0936 | 50.1796
0 | 0.4788 | 0.00787 | -0.0939 | 60.8386
0.5 | 0.5386 | 0.00762 | -0.0942 | 70.6824
1 | 0.5981 | 0.00758 | -0.0944 | 78.905
1.5 | 0.6574 | 0.00759 | -0.0946 | 86.614
2 | 0.7163 | 0.00766 | -0.0947 | 93.5117
2.5 | 0.7747 | 0.00781 | -0.0947 | 99.1933
3 | 0.8326 | 0.00803 | -0.0946 | 103.6862
5 | 1.0559 | 0.00827 | -0.0934 | 127.6784
5.5 | 1.1131 | 0.00868 | -0.093 | 128.2373
6 | 1.1631 | 0.01016 | -0.0916 | 114.4783
6.5 | 1.2184 | 0.01081 | -0.0908 | 112.7105
7 | 1.2739 | 0.0114 | -0.09 | 111.7456
7.5 | 1.3282 | 0.01212 | -0.0889 | 109.5875
8 | 1.3826 | 0.01277 | -0.0878 | 108.2694
8.5 | 1.4346 | 0.0137 | -0.0862 | 104.7153
9 | 1.4853 | 0.01471 | -0.0844 | 100.9721
9.5 | 1.535 | 0.01573 | -0.0824 | 97.5842
10 | 1.5825 | 0.01689 | -0.08 | 93.6945
10.5 | 1.6244 | 0.01846 | -0.0768 | 87.9957
11 | 1.6572 | 0.02056 | -0.0722 | 80.6031
11.5 | 1.6866 | 0.0225 | -0.0671 | 74.96
12 | 1.6979 | 0.02492 | -0.0593 | 68.134
12.5 | 1.6955 | 0.02812 | -0.0508 | 60.2952
13 | 1.6869 | 0.03274 | -0.0445 | 51.5241
13.5 | 1.6731 | 0.03906 | -0.041 | 42.8341
14 | 1.651 | 0.04786 | -0.0409 | 34.4964
14.5 | 1.6222 | 0.05993 | -0.0454 | 27.0682
15 | 1.5836 | 0.07467 | -0.052 | 21.208
15.5 | 1.5383 | 0.08957 | -0.058 | 17.1743
16 | 1.4921 | 0.10473 | -0.0642 | 14.2471
16.5 | 1.4498 | 0.12017 | -0.071 | 12.0646
17 | 1.4166 | 0.13472 | -0.0779 | 10.5151

## 63. Re 3M Mach 0.50 (1)
BIGFOIL.COM POLAR EXPORT
goe276
GOE 276 (DAIMLER VII) |  |  |  | Cl Max: | 1.537 | at alpha= | 8 | deg
JavaFoil+Calcfoil stall+Eppler ext transition |  |  |  | L/D Max: | 75.437 | at alpha= | 7 | deg
Re: | 3000000 |  |  | Cd Min: | 0.01305 | at alpha= | -1.5 | deg
Mach: | 0.5 |  |  | Cl=0 at alpha= | -4.6932 | deg
|  |  |  | @ Cl=0.1, Cd= | 0.040849
|  |  |  | @ Cl=0.4, Cd= | 0.013238
|  |  |  | @ Cl=0.6, Cd= | 0.014698
alpha (deg) | Cl | Cd | Cm | Cl/Cd
-20 | -0.725 | 0.16569 | -0.03 | -4.377
-19.5 | -0.703 | 0.15965 | -0.03 | -4.404
-19 | -0.681 | 0.15438 | -0.031 | -4.411
-18.5 | -0.659 | 0.15075 | -0.031 | -4.37
-18 | -0.636 | 0.15264 | -0.032 | -4.169
-17.5 | -0.614 | 0.14669 | -0.032 | -4.185
-17 | -0.591 | 0.14249 | -0.033 | -4.151
-16.5 | -0.569 | 0.13742 | -0.033 | -4.139
-16 | -0.546 | 0.1427 | -0.033 | -3.824
-15.5 | -0.523 | 0.12194 | -0.035 | -4.29
-15 | -0.5 | 0.11846 | -0.035 | -4.222
-14.5 | -0.477 | 0.11327 | -0.036 | -4.212
-14 | -0.454 | 0.10943 | -0.037 | -4.149
-13.5 | -0.431 | 0.10631 | -0.037 | -4.051
-13 | -0.407 | 0.10859 | -0.038 | -3.751
-12.5 | -0.383 | 0.10452 | -0.037 | -3.663
-12 | -0.359 | 0.09946 | -0.036 | -3.609
-11.5 | -0.335 | 0.09466 | -0.037 | -3.541
-11 | -0.311 | 0.09429 | -0.038 | -3.302
-10.5 | -0.287 | 0.09159 | -0.038 | -3.138
-10 | -0.263 | 0.0887 | -0.039 | -2.968
-9.5 | -0.239 | 0.08545 | -0.04 | -2.798
-9 | -0.215 | 0.07989 | -0.04 | -2.687
-8.5 | -0.19 | 0.07759 | -0.041 | -2.452
-8 | -0.166 | 0.07556 | -0.041 | -2.193
-7.5 | -0.141 | 0.07215 | -0.042 | -1.954
-7 | -0.117 | 0.04828 | -0.049 | -2.419
-6.5 | -0.092 | 0.04564 | -0.05 | -2.012
-6 | -0.067 | 0.04394 | -0.051 | -1.517
-5.5 | -0.065 | 0.04805 | -0.044 | -1.343
-5 | -0.027 | 0.04602 | -0.043 | -0.591
-4.5 | 0.017 | 0.04364 | -0.044 | 0.391
-4 | 0.065 | 0.04192 | -0.045 | 1.55
-3.5 | 0.115 | 0.04039 | -0.046 | 2.848
-3 | 0.166 | 0.0392 | -0.047 | 4.246
-2.5 | 0.219 | 0.03824 | -0.048 | 5.722
-2 | 0.272 | 0.03731 | -0.051 | 7.291
-1.5 | 0.401 | 0.01305 | -0.103 | 30.711
-1 | 0.466 | 0.0136 | -0.104 | 34.286
-0.5 | 0.532 | 0.01466 | -0.106 | 36.303
0 | 0.603 | 0.0147 | -0.107 | 40.986
0.5 | 0.668 | 0.01477 | -0.108 | 45.243
1 | 0.733 | 0.01497 | -0.109 | 49
1.5 | 0.798 | 0.01405 | -0.11 | 56.815
2 | 0.863 | 0.0143 | -0.111 | 60.387
2.5 | 0.928 | 0.01622 | -0.112 | 57.223
3 | 0.993 | 0.01358 | -0.113 | 73.083
3.5 | 1.057 | 0.01645 | -0.115 | 64.236
4 | 1.121 | 0.01705 | -0.115 | 65.761
4.5 | 1.185 | 0.0175 | -0.117 | 67.683
5 | 1.248 | 0.01789 | -0.118 | 69.765
5.5 | 1.307 | 0.01837 | -0.119 | 71.152
6 | 1.364 | 0.01889 | -0.12 | 72.217
6.5 | 1.417 | 0.01946 | -0.121 | 72.819
7 | 1.466 | 0.01943 | -0.122 | 75.437
7.5 | 1.508 | 0.02037 | -0.123 | 74.033
8 | 1.537 | 0.02147 | -0.124 | 71.555
8.5 | 1.496 | 0.02277 | -0.124 | 65.708
9 | 1.23 | 0.03389 | -0.12 | 36.291
9.5 | 0.763 | 0.08003 | -0.078 | 9.527
10 | 0.797 | 0.08291 | -0.084 | 9.609
10.5 | 0.804 | 0.09207 | -0.059 | 8.731
11 | 0.831 | 0.09711 | -0.061 | 8.56
11.5 | 0.864 | 0.09859 | -0.071 | 8.766
12 | 0.901 | 0.10673 | -0.082 | 8.445
12.5 | 0.919 | 0.10627 | -0.072 | 8.644
13 | 0.962 | 0.1092 | -0.086 | 8.811

## 64. Re 3M Mach 0.50 (2)
BIGFOIL.COM POLAR EXPORT
goe276
GOE 276 (DAIMLER VII) |  |  |  | Cl Max: | 1.5616 | at alpha= | 8.5 | deg
XFOIL ncrit=9 |  |  |  | L/D Max: | 137.989 | at alpha= | 3.5 | deg
Re: | 3000000 |  |  | Cd Min: | 0.27575 | at alpha= | -20 | deg
Mach: | 0.5 |  |  | Cl=0 at alpha= | -3.9286 | deg
|  |  |  | @ Cl=0.1, Cd= | 0.021642
|  |  |  | @ Cl=0.4, Cd= | 0.0097865
|  |  |  | @ Cl=0.6, Cd= | 0.0080496
alpha (deg) | Cl | Cd | Cm | Cl/Cd
-20 | -0.7772 | 0.27575 | 0.0605 | -2.8185
-19.5 | -0.7541 | 0.26706 | 0.0553 | -2.8237
-19 | -0.7313 | 0.25867 | 0.0503 | -2.8272
-18.5 | -0.7087 | 0.25047 | 0.0454 | -2.8295
-18 | -0.6875 | 0.2424 | 0.0407 | -2.8362
-17.5 | -0.6652 | 0.23502 | 0.0362 | -2.8304
-17 | -0.643 | 0.2275 | 0.0318 | -2.8264
-16.5 | -0.6211 | 0.2198 | 0.0275 | -2.8258
-16 | -0.5991 | 0.21161 | 0.0233 | -2.8312
-15.5 | -0.5777 | 0.20339 | 0.0192 | -2.8404
-15 | -0.5573 | 0.19515 | 0.0151 | -2.8558
-14.5 | -0.5375 | 0.18718 | 0.0113 | -2.8716
-14 | -0.5196 | 0.17955 | 0.0079 | -2.8939
-13.5 | -0.4998 | 0.1726 | 0.0045 | -2.8957
-13 | -0.481 | 0.16548 | 0.0013 | -2.9067
-12.5 | -0.4627 | 0.15791 | -0.0017 | -2.9302
-12 | -0.446 | 0.15029 | -0.0048 | -2.9676
-11.5 | -0.4308 | 0.14278 | -0.0076 | -3.0172
-11 | -0.4169 | 0.13568 | -0.01 | -3.0727
-10.5 | -0.4037 | 0.12822 | -0.0125 | -3.1485
-10 | -0.3914 | 0.12078 | -0.0148 | -3.2406
-9.5 | -0.3803 | 0.11357 | -0.0169 | -3.3486
-9 | -0.3705 | 0.1066 | -0.0188 | -3.4756
-8.5 | -0.3633 | 0.09954 | -0.0205 | -3.6498
-8 | -0.3458 | 0.09258 | -0.0246 | -3.7351
-7.5 | -0.3143 | 0.08514 | -0.0324 | -3.6916
-7 | -0.2847 | 0.07722 | -0.0409 | -3.6869
-6.5 | -0.2694 | 0.06986 | -0.0472 | -3.8563
-6 | -0.2382 | 0.06056 | -0.0593 | -3.9333
-5.5 | -0.1919 | 0.05401 | -0.0687 | -3.553
-5 | -0.1373 | 0.04534 | -0.0803 | -3.0282
-4.5 | -0.074 | 0.03599 | -0.0911 | -2.0561
-4 | -0.0093 | 0.03056 | -0.096 | -0.30432
-3.5 | 0.0558 | 0.02341 | -0.1003 | 2.3836
-3 | 0.1213 | 0.02079 | -0.1014 | 5.8345
-2.5 | 0.1942 | 0.0152 | -0.1032 | 12.7763
-2 | 0.2636 | 0.01356 | -0.1037 | 19.4395
-1.5 | 0.3339 | 0.01116 | -0.1041 | 29.9194
-1 | 0.4032 | 0.00972 | -0.1042 | 41.4815
0 | 0.5401 | 0.00846 | -0.1042 | 63.8416
0.5 | 0.6087 | 0.00799 | -0.1044 | 76.1827
1 | 0.677 | 0.00787 | -0.1044 | 86.0229
1.5 | 0.745 | 0.0079 | -0.1043 | 94.3038
2.5 | 0.8783 | 0.00839 | -0.1035 | 104.6841
3 | 0.9456 | 0.00863 | -0.1029 | 109.5713
3.5 | 1.0087 | 0.00731 | -0.1022 | 137.9891
4 | 1.0724 | 0.00816 | -0.1008 | 131.4216
4.5 | 1.1397 | 0.00869 | -0.0996 | 131.1507
5 | 1.208 | 0.00916 | -0.0982 | 131.8777
5.5 | 1.2655 | 0.01083 | -0.095 | 116.8513
6 | 1.3316 | 0.01164 | -0.0925 | 114.3986
6.5 | 1.3969 | 0.01256 | -0.0895 | 111.2182
7 | 1.4582 | 0.01389 | -0.0854 | 104.982
7.5 | 1.513 | 0.0157 | -0.0799 | 96.3694
8 | 1.552 | 0.01837 | -0.072 | 84.4856
8.5 | 1.5616 | 0.0219 | -0.0605 | 71.3059
9 | 1.5453 | 0.02659 | -0.0483 | 58.1158
9.5 | 1.5208 | 0.03392 | -0.042 | 44.8349
10 | 1.4877 | 0.04467 | -0.0426 | 33.3042
10.5 | 1.4512 | 0.05909 | -0.0498 | 24.5591
11 | 1.4084 | 0.07324 | -0.0558 | 19.2299
11.5 | 1.3648 | 0.08698 | -0.0613 | 15.691
12 | 1.3248 | 0.1008 | -0.0671 | 13.1429
12.5 | 1.2897 | 0.11497 | -0.0736 | 11.2177
13 | 1.2597 | 0.12924 | -0.0806 | 9.747
13.5 | 1.2348 | 0.14368 | -0.0883 | 8.5941

## 65. Re 4M Mach 0.00 (1)
BIGFOIL.COM POLAR EXPORT
goe276
GOE 276 (DAIMLER VII) |  |  |  | Cl Max: | 1.545 | at alpha= | 11 | deg
JavaFoil+Calcfoil stall+Eppler ext transition |  |  |  | L/D Max: | 83.832 | at alpha= | 6.5 | deg
Re: | 4000000 |  |  | Cd Min: | 0.01287 | at alpha= | -1.5 | deg
Mach: | 0 |  |  | Cl=0 at alpha= | -4.6905 | deg
|  |  |  | @ Cl=0.1, Cd= | 0.023822
|  |  |  | @ Cl=0.4, Cd= | 0.013237
|  |  |  | @ Cl=0.6, Cd= | 0.014269
alpha (deg) | Cl | Cd | Cm | Cl/Cd
-18 | -0.338 | 0.16905 | -0.025 | -1.997
-17.5 | -0.35 | 0.16012 | -0.025 | -2.187
-17 | -0.363 | 0.15031 | -0.026 | -2.412
-16.5 | -0.375 | 0.14241 | -0.027 | -2.631
-16 | -0.386 | 0.1349 | -0.027 | -2.862
-15.5 | -0.397 | 0.12883 | -0.028 | -3.08
-15 | -0.406 | 0.12065 | -0.028 | -3.367
-14.5 | -0.414 | 0.11362 | -0.029 | -3.647
-14 | -0.421 | 0.10688 | -0.029 | -3.936
-13.5 | -0.425 | 0.1013 | -0.03 | -4.195
-13 | -0.427 | 0.09531 | -0.03 | -4.478
-12.5 | -0.426 | 0.08856 | -0.031 | -4.81
-12 | -0.422 | 0.08339 | -0.031 | -5.058
-11.5 | -0.414 | 0.07907 | -0.031 | -5.241
-11 | -0.404 | 0.07519 | -0.031 | -5.368
-10.5 | -0.389 | 0.0716 | -0.032 | -5.436
-10 | -0.371 | 0.06752 | -0.032 | -5.496
-9.5 | -0.349 | 0.06378 | -0.033 | -5.478
-9 | -0.323 | 0.0608 | -0.034 | -5.306
-8.5 | -0.291 | 0.05751 | -0.034 | -5.059
-8 | -0.258 | 0.05462 | -0.035 | -4.716
-7.5 | -0.222 | 0.05178 | -0.036 | -4.297
-7 | -0.186 | 0.04962 | -0.036 | -3.746
-6.5 | -0.148 | 0.0477 | -0.037 | -3.099
-6 | -0.109 | 0.04524 | -0.038 | -2.399
-5.5 | -0.068 | 0.0442 | -0.039 | -1.539
-5 | -0.026 | 0.04255 | -0.039 | -0.623
-4.5 | 0.016 | 0.04103 | -0.043 | 0.39
-4 | 0.059 | 0.03939 | -0.045 | 1.509
-3.5 | 0.127 | 0.01357 | -0.085 | 9.366
-3 | 0.182 | 0.01357 | -0.086 | 13.406
-2.5 | 0.237 | 0.01359 | -0.087 | 17.455
-2 | 0.293 | 0.01364 | -0.088 | 21.48
-1.5 | 0.349 | 0.01287 | -0.089 | 27.145
-1 | 0.406 | 0.01328 | -0.09 | 30.547
-0.5 | 0.462 | 0.01415 | -0.091 | 32.651
0 | 0.522 | 0.01419 | -0.092 | 36.821
0.5 | 0.579 | 0.01421 | -0.093 | 40.775
1 | 0.636 | 0.01437 | -0.094 | 44.245
1.5 | 0.692 | 0.01453 | -0.095 | 47.669
2 | 0.749 | 0.01485 | -0.096 | 50.424
2.5 | 0.806 | 0.01512 | -0.097 | 53.28
3 | 0.862 | 0.01418 | -0.098 | 60.814
3.5 | 0.919 | 0.01495 | -0.099 | 61.439
4 | 0.975 | 0.01398 | -0.1 | 69.732
4.5 | 1.031 | 0.014 | -0.101 | 73.688
5 | 1.088 | 0.01607 | -0.102 | 67.688
5.5 | 1.143 | 0.01607 | -0.103 | 71.117
6 | 1.197 | 0.01663 | -0.104 | 71.967
6.5 | 1.25 | 0.01491 | -0.104 | 83.832
7 | 1.302 | 0.0171 | -0.105 | 76.125
7.5 | 1.353 | 0.01742 | -0.106 | 77.685
8 | 1.402 | 0.01933 | -0.107 | 72.55
8.5 | 1.441 | 0.02017 | -0.108 | 71.462
9 | 1.475 | 0.02084 | -0.109 | 70.796
9.5 | 1.503 | 0.02161 | -0.109 | 69.54
10 | 1.524 | 0.02279 | -0.11 | 66.874
10.5 | 1.538 | 0.0207 | -0.111 | 74.32
11 | 1.545 | 0.02158 | -0.112 | 71.6
11.5 | 1.544 | 0.02603 | -0.112 | 59.324
12 | 1.536 | 0.02684 | -0.113 | 57.219
12.5 | 1.52 | 0.0282 | -0.114 | 53.892
13 | 1.459 | 0.03079 | -0.111 | 47.373
13.5 | 1.41 | 0.03398 | -0.11 | 41.495
14 | 1.363 | 0.03737 | -0.109 | 36.468
14.5 | 1.312 | 0.04122 | -0.109 | 31.824
15 | 1.222 | 0.05606 | -0.103 | 21.807
15.5 | 1.168 | 0.06245 | -0.102 | 18.703
16 | 1.097 | 0.07783 | -0.097 | 14.092

## 66. Re 4M Mach 0.00 (2)
BIGFOIL.COM POLAR EXPORT
goe276
GOE 276 (DAIMLER VII) |  |  |  | Cl Max: | 1.8781 | at alpha= | 16 | deg
XFOIL ncrit=9 |  |  |  | L/D Max: | 137.451 | at alpha= | 4 | deg
Re: | 4000000 |  |  | Cd Min: | 0.25024 | at alpha= | -20 | deg
Mach: | 0 |  |  | Cl=0 at alpha= | -4.1023 | deg
|  |  |  | @ Cl=0.1, Cd= | 0.0083254
|  |  |  | @ Cl=0.4, Cd= | 0.0076
|  |  |  | @ Cl=0.6, Cd= | 0.0071612
alpha (deg) | Cl | Cd | Cm | Cl/Cd
-20 | -0.7079 | 0.25024 | 0.051 | -2.8289
-19.5 | -0.6897 | 0.24336 | 0.0471 | -2.8341
-19 | -0.6723 | 0.2367 | 0.0431 | -2.8403
-18.5 | -0.6553 | 0.23005 | 0.0393 | -2.8485
-18 | -0.6385 | 0.22334 | 0.0356 | -2.8589
-17.5 | -0.6219 | 0.2165 | 0.0319 | -2.8725
-17 | -0.6057 | 0.20952 | 0.0283 | -2.8909
-16.5 | -0.5933 | 0.20066 | 0.0246 | -2.9567
-16 | -0.5769 | 0.195 | 0.0214 | -2.9585
-15.5 | -0.5604 | 0.18919 | 0.0183 | -2.9621
-15 | -0.544 | 0.18254 | 0.0153 | -2.9802
-14.5 | -0.5298 | 0.17544 | 0.0123 | -3.0198
-14 | -0.5163 | 0.16844 | 0.0094 | -3.0652
-13.5 | -0.5033 | 0.16131 | 0.0066 | -3.1201
-13 | -0.4915 | 0.15413 | 0.0039 | -3.1889
-12.5 | -0.4831 | 0.14622 | 0.001 | -3.3039
-12 | -0.4817 | 0.13547 | -0.0023 | -3.5558
-11.5 | -0.4685 | 0.12951 | -0.0048 | -3.6175
-11 | -0.4549 | 0.12357 | -0.0072 | -3.6813
-9.5 | -0.6367 | 0.01108 | -0.0833 | -57.4639
-9 | -0.5728 | 0.01002 | -0.0855 | -57.1657
-8.5 | -0.5081 | 0.00967 | -0.0876 | -52.544
-7.5 | -0.3829 | 0.00882 | -0.0906 | -43.4127
-7 | -0.3288 | 0.00951 | -0.0896 | -34.5741
-6.5 | -0.2722 | 0.00987 | -0.0894 | -27.5785
-6 | -0.2155 | 0.01005 | -0.0894 | -21.4428
-5.5 | -0.1587 | 0.01019 | -0.0894 | -15.5741
-5 | -0.1018 | 0.0101 | -0.0895 | -10.0792
-4.5 | -0.0451 | 0.00982 | -0.0897 | -4.5927
-4 | 0.0116 | 0.00964 | -0.0898 | 1.2033
-3.5 | 0.0666 | 0.00801 | -0.09 | 8.3146
-3 | 0.1206 | 0.00852 | -0.0898 | 14.1549
-2.5 | 0.1772 | 0.00862 | -0.09 | 20.5568
-2 | 0.2342 | 0.00847 | -0.0902 | 27.6505
-1.5 | 0.2915 | 0.00818 | -0.0905 | 35.6357
-1 | 0.3489 | 0.00784 | -0.0908 | 44.5026
-0.5 | 0.4064 | 0.00757 | -0.0911 | 53.6856
0 | 0.4639 | 0.00738 | -0.0914 | 62.8591
0.5 | 0.5212 | 0.00734 | -0.0916 | 71.0082
1 | 0.5787 | 0.00715 | -0.092 | 80.9371
1.5 | 0.6356 | 0.00718 | -0.0922 | 88.5237
2 | 0.6923 | 0.00726 | -0.0924 | 95.3581
2.5 | 0.7482 | 0.00745 | -0.0925 | 100.4295
3 | 0.804 | 0.00766 | -0.0926 | 104.9608
3.5 | 0.8562 | 0.00624 | -0.0926 | 137.2115
4 | 0.9113 | 0.00663 | -0.0926 | 137.451
4.5 | 0.9643 | 0.00734 | -0.0923 | 131.376
5 | 1.019 | 0.00772 | -0.0922 | 131.9948
5.5 | 1.0738 | 0.00805 | -0.0922 | 133.3913
6 | 1.1241 | 0.0091 | -0.0915 | 123.5275
6.5 | 1.1756 | 0.00991 | -0.0909 | 118.6276
7 | 1.2287 | 0.01037 | -0.0907 | 118.486
7.5 | 1.2811 | 0.0109 | -0.0903 | 117.5321
8 | 1.3334 | 0.01137 | -0.0899 | 117.2735
8.5 | 1.3843 | 0.012 | -0.0894 | 115.3583
9 | 1.4346 | 0.01264 | -0.0887 | 113.4968
9.5 | 1.4847 | 0.01323 | -0.0881 | 112.2222
10 | 1.5338 | 0.01388 | -0.0873 | 110.5043
10.5 | 1.5807 | 0.01472 | -0.0862 | 107.3845
11 | 1.625 | 0.01577 | -0.0847 | 103.0438
11.5 | 1.6705 | 0.01656 | -0.0834 | 100.8756
12 | 1.714 | 0.01744 | -0.0819 | 98.2798
12.5 | 1.7556 | 0.0184 | -0.08 | 95.413
13 | 1.7948 | 0.01943 | -0.0779 | 92.3726
13.5 | 1.8305 | 0.02058 | -0.0752 | 88.9456
14 | 1.8576 | 0.02209 | -0.0711 | 84.0923
14.5 | 1.8553 | 0.0248 | -0.0623 | 74.8105
15 | 1.8639 | 0.027 | -0.0562 | 69.0333
15.5 | 1.873 | 0.02959 | -0.0514 | 63.2984
16 | 1.8781 | 0.03296 | -0.0475 | 56.9812
16.5 | 1.877 | 0.03743 | -0.0445 | 50.1469
17 | 1.8717 | 0.04299 | -0.0429 | 43.538
17.5 | 1.8533 | 0.05111 | -0.0432 | 36.261
18 | 1.8229 | 0.06251 | -0.0467 | 29.1617
18.5 | 1.7765 | 0.07781 | -0.053 | 22.8313
19 | 1.7078 | 0.09651 | -0.0604 | 17.6956
19.5 | 1.6327 | 0.11687 | -0.0691 | 13.9702
20 | 1.5766 | 0.13494 | -0.0775 | 11.6837

## 67. Re 4M Mach 0.10 (1)
BIGFOIL.COM POLAR EXPORT
goe276
GOE 276 (DAIMLER VII) |  |  |  | Cl Max: | 1.542 | at alpha= | 11 | deg
JavaFoil+Calcfoil stall+Eppler ext transition |  |  |  | L/D Max: | 84.188 | at alpha= | 6.5 | deg
Re: | 4000000 |  |  | Cd Min: | 0.01282 | at alpha= | -1.5 | deg
Mach: | 0.1 |  |  | Cl=0 at alpha= | -4.686 | deg
|  |  |  | @ Cl=0.1, Cd= | 0.024218
|  |  |  | @ Cl=0.4, Cd= | 0.013215
|  |  |  | @ Cl=0.6, Cd= | 0.014274
alpha (deg) | Cl | Cd | Cm | Cl/Cd
-17.5 | -0.314 | 0.16841 | -0.026 | -1.865
-17 | -0.328 | 0.15676 | -0.026 | -2.095
-16.5 | -0.343 | 0.14782 | -0.027 | -2.318
-16 | -0.356 | 0.13916 | -0.027 | -2.562
-15.5 | -0.37 | 0.13358 | -0.028 | -2.767
-15 | -0.382 | 0.12447 | -0.028 | -3.066
-14.5 | -0.392 | 0.11656 | -0.029 | -3.366
-14 | -0.401 | 0.10927 | -0.029 | -3.673
-13.5 | -0.408 | 0.10321 | -0.03 | -3.956
-13 | -0.413 | 0.09653 | -0.03 | -4.276
-12.5 | -0.414 | 0.08993 | -0.031 | -4.607
-12 | -0.413 | 0.08451 | -0.031 | -4.881
-11.5 | -0.407 | 0.07972 | -0.031 | -5.106
-11 | -0.398 | 0.07564 | -0.031 | -5.265
-10.5 | -0.385 | 0.07166 | -0.032 | -5.378
-10 | -0.369 | 0.06784 | -0.032 | -5.433
-9.5 | -0.348 | 0.06426 | -0.033 | -5.415
-9 | -0.322 | 0.06083 | -0.034 | -5.292
-8.5 | -0.291 | 0.05779 | -0.034 | -5.029
-8 | -0.258 | 0.05482 | -0.035 | -4.698
-7.5 | -0.223 | 0.05192 | -0.036 | -4.289
-7 | -0.186 | 0.04974 | -0.037 | -3.743
-6.5 | -0.148 | 0.04766 | -0.037 | -3.109
-6 | -0.109 | 0.04529 | -0.038 | -2.402
-5.5 | -0.068 | 0.04475 | -0.039 | -1.525
-5 | -0.027 | 0.04257 | -0.039 | -0.625
-4.5 | 0.016 | 0.04119 | -0.043 | 0.389
-4 | 0.06 | 0.03953 | -0.045 | 1.508
-3.5 | 0.128 | 0.0135 | -0.086 | 9.458
-3 | 0.183 | 0.01359 | -0.087 | 13.451
-2.5 | 0.238 | 0.01356 | -0.088 | 17.585
-2 | 0.294 | 0.01359 | -0.089 | 21.665
-1.5 | 0.351 | 0.01282 | -0.09 | 27.382
-1 | 0.408 | 0.01328 | -0.091 | 30.68
-0.5 | 0.464 | 0.01417 | -0.092 | 32.775
0 | 0.525 | 0.01413 | -0.093 | 37.153
0.5 | 0.582 | 0.01422 | -0.094 | 40.937
1 | 0.639 | 0.01439 | -0.095 | 44.416
1.5 | 0.696 | 0.01448 | -0.096 | 48.069
2 | 0.753 | 0.01479 | -0.097 | 50.881
2.5 | 0.81 | 0.0151 | -0.098 | 53.617
3 | 0.866 | 0.0142 | -0.099 | 61.025
3.5 | 0.923 | 0.01496 | -0.1 | 61.698
4 | 0.98 | 0.01398 | -0.101 | 70.081
4.5 | 1.037 | 0.014 | -0.101 | 74.036
5 | 1.093 | 0.01611 | -0.102 | 67.864
5.5 | 1.148 | 0.01615 | -0.103 | 71.073
6 | 1.202 | 0.01667 | -0.104 | 72.119
6.5 | 1.256 | 0.01491 | -0.105 | 84.188
7 | 1.308 | 0.01716 | -0.106 | 76.217
7.5 | 1.359 | 0.01748 | -0.107 | 77.746
8 | 1.408 | 0.01944 | -0.108 | 72.436
8.5 | 1.447 | 0.02029 | -0.108 | 71.306
9 | 1.48 | 0.02096 | -0.109 | 70.588
9.5 | 1.506 | 0.02176 | -0.11 | 69.219
10 | 1.526 | 0.023 | -0.111 | 66.334
10.5 | 1.538 | 0.02086 | -0.112 | 73.711
11 | 1.542 | 0.02179 | -0.112 | 70.748
11.5 | 1.537 | 0.02648 | -0.113 | 58.041
12 | 1.525 | 0.02742 | -0.114 | 55.604
12.5 | 1.504 | 0.0287 | -0.114 | 52.397
13 | 1.43 | 0.03186 | -0.111 | 44.898
13.5 | 1.377 | 0.03543 | -0.11 | 38.862
14 | 1.324 | 0.03935 | -0.109 | 33.636
14.5 | 1.257 | 0.04563 | -0.107 | 27.557
15 | 1.172 | 0.05947 | -0.102 | 19.705
15.5 | 1.096 | 0.07433 | -0.098 | 14.746
16 | 1.038 | 0.08352 | -0.096 | 12.422

## 68. Re 4M Mach 0.10 (2)
BIGFOIL.COM POLAR EXPORT
goe276
GOE 276 (DAIMLER VII) |  |  |  | Cl Max: | 1.8548 | at alpha= | 15.5 | deg
XFOIL ncrit=9 |  |  |  | L/D Max: | 137.421 | at alpha= | 4 | deg
Re: | 4000000 |  |  | Cd Min: | 0.25091 | at alpha= | -20 | deg
Mach: | 0.1 |  |  | Cl=0 at alpha= | -4.0972 | deg
|  |  |  | @ Cl=0.1, Cd= | 0.0084068
|  |  |  | @ Cl=0.4, Cd= | 0.0076302
|  |  |  | @ Cl=0.6, Cd= | 0.0071695
alpha (deg) | Cl | Cd | Cm | Cl/Cd
-20 | -0.7098 | 0.25091 | 0.0513 | -2.8289
-19.5 | -0.6914 | 0.244 | 0.0473 | -2.8336
-19 | -0.6738 | 0.2373 | 0.0433 | -2.8394
-18.5 | -0.6567 | 0.2306 | 0.0395 | -2.8478
-18 | -0.6397 | 0.22388 | 0.0357 | -2.8573
-17.5 | -0.6229 | 0.21701 | 0.032 | -2.8704
-17 | -0.4028 | 0.1754 | -0.0005 | -2.2965
-16.5 | -0.3924 | 0.17153 | -0.0026 | -2.2876
-16 | -0.5773 | 0.19539 | 0.0215 | -2.9546
-15.5 | -0.5606 | 0.18957 | 0.0183 | -2.9572
-15 | -0.544 | 0.18297 | 0.0153 | -2.9732
-14.5 | -0.5295 | 0.1758 | 0.0122 | -3.0119
-14 | -0.5159 | 0.1688 | 0.0093 | -3.0563
-12 | -0.4772 | 0.13699 | -0.0021 | -3.4835
-11.5 | -0.4672 | 0.12983 | -0.0049 | -3.5986
-11 | -0.4535 | 0.12391 | -0.0073 | -3.6599
-10.5 | -0.4417 | 0.11749 | -0.0098 | -3.7595
-9 | -0.579 | 0.01082 | -0.0869 | -53.512
-8 | -0.4502 | 0.00972 | -0.0903 | -46.3169
-7.5 | -0.387 | 0.00919 | -0.0917 | -42.111
-7 | -0.3328 | 0.00963 | -0.0905 | -34.5587
-6.5 | -0.2754 | 0.01011 | -0.0902 | -27.2404
-6 | -0.2179 | 0.01041 | -0.0901 | -20.9318
-5.5 | -0.1606 | 0.01063 | -0.09 | -15.1082
-5 | -0.1032 | 0.01039 | -0.0901 | -9.9326
-4.5 | -0.046 | 0.01006 | -0.0902 | -4.5726
-4 | 0.0111 | 0.00976 | -0.0903 | 1.1373
-3.5 | 0.0663 | 0.00811 | -0.0906 | 8.1751
-3 | 0.1208 | 0.00859 | -0.0903 | 14.0629
-2.5 | 0.1779 | 0.00867 | -0.0905 | 20.519
-2 | 0.2353 | 0.00851 | -0.0907 | 27.6498
-1.5 | 0.2929 | 0.00822 | -0.0909 | 35.6326
-1 | 0.3508 | 0.00786 | -0.0912 | 44.631
-0.5 | 0.4086 | 0.00759 | -0.0915 | 53.834
0 | 0.4664 | 0.00739 | -0.0918 | 63.1123
0.5 | 0.5241 | 0.00735 | -0.0921 | 71.3061
1 | 0.5819 | 0.00716 | -0.0924 | 81.2709
1.5 | 0.6392 | 0.00719 | -0.0926 | 88.9013
2 | 0.6961 | 0.00728 | -0.0928 | 95.6181
2.5 | 0.7524 | 0.00748 | -0.0929 | 100.5882
3 | 0.8085 | 0.00769 | -0.0929 | 105.1365
3.5 | 0.8612 | 0.00627 | -0.0929 | 137.3525
4 | 0.9166 | 0.00667 | -0.0929 | 137.4213
4.5 | 0.9699 | 0.00738 | -0.0926 | 131.4228
5 | 1.0251 | 0.00776 | -0.0925 | 132.1005
5.5 | 1.0803 | 0.0081 | -0.0925 | 133.3704
6 | 1.1298 | 0.00936 | -0.0915 | 120.7051
6.5 | 1.1829 | 0.00996 | -0.0911 | 118.7651
7 | 1.2364 | 0.01045 | -0.0907 | 118.3158
7.5 | 1.2893 | 0.01097 | -0.0903 | 117.5296
8 | 1.342 | 0.01146 | -0.0899 | 117.103
8.5 | 1.3929 | 0.01217 | -0.0891 | 114.4536
9 | 1.4441 | 0.01277 | -0.0884 | 113.0854
9.5 | 1.4946 | 0.01338 | -0.0877 | 111.704
10 | 1.5438 | 0.01408 | -0.0867 | 109.6449
10.5 | 1.5896 | 0.01515 | -0.0852 | 104.9241
11 | 1.6355 | 0.01605 | -0.0837 | 101.9003
11.5 | 1.6808 | 0.01691 | -0.0822 | 99.3968
12 | 1.724 | 0.01787 | -0.0803 | 96.4745
12.5 | 1.765 | 0.01891 | -0.0782 | 93.3369
13 | 1.803 | 0.02005 | -0.0756 | 89.9252
13.5 | 1.8347 | 0.02146 | -0.072 | 85.4939
14 | 1.8461 | 0.02373 | -0.0652 | 77.796
14.5 | 1.8422 | 0.02649 | -0.0565 | 69.5432
15 | 1.8506 | 0.02911 | -0.0512 | 63.5727
15.5 | 1.8548 | 0.03255 | -0.0469 | 56.9831
16 | 1.854 | 0.03705 | -0.0438 | 50.0405
16.5 | 1.8443 | 0.04321 | -0.042 | 42.6822
17 | 1.8275 | 0.05132 | -0.0426 | 35.6099
17.5 | 1.7926 | 0.06375 | -0.0467 | 28.1192
18 | 1.7427 | 0.07979 | -0.0534 | 21.8411
18.5 | 1.676 | 0.09805 | -0.0607 | 17.0933
19 | 1.6089 | 0.11705 | -0.0689 | 13.7454
19.5 | 1.5511 | 0.13551 | -0.0776 | 11.4464
20 | 1.5081 | 0.15197 | -0.0863 | 9.9237

## 69. Re 4M Mach 0.25 (1)
BIGFOIL.COM POLAR EXPORT
goe276
GOE 276 (DAIMLER VII) |  |  |  | Cl Max: | 1.526 | at alpha= | 10 | deg
JavaFoil+Calcfoil stall+Eppler ext transition |  |  |  | L/D Max: | 81.741 | at alpha= | 8 | deg
Re: | 4000000 |  |  | Cd Min: | 0.01282 | at alpha= | -1.5 | deg
Mach: | 0.25 |  |  | Cl=0 at alpha= | -4.686 | deg
|  |  |  | @ Cl=0.1, Cd= | 0.038634
|  |  |  | @ Cl=0.4, Cd= | 0.01313
|  |  |  | @ Cl=0.6, Cd= | 0.014231
alpha (deg) | Cl | Cd | Cm | Cl/Cd
-16 | -0.058 | 0.12394 | -0.03 | -0.468
-15.5 | -0.055 | 0.12047 | -0.03 | -0.461
-15 | -0.131 | 0.16518 | -0.029 | -0.796
-14.5 | -0.181 | 0.19894 | -0.027 | -0.908
-14 | -0.221 | 0.14095 | -0.03 | -1.567
-13.5 | -0.255 | 0.12807 | -0.031 | -1.995
-13 | -0.285 | 0.11596 | -0.031 | -2.46
-12.5 | -0.31 | 0.1051 | -0.032 | -2.952
-12 | -0.33 | 0.09467 | -0.033 | -3.484
-11.5 | -0.343 | 0.08695 | -0.033 | -3.95
-11 | -0.351 | 0.07942 | -0.032 | -4.414
-10.5 | -0.351 | 0.07476 | -0.033 | -4.701
-10 | -0.346 | 0.07007 | -0.033 | -4.937
-9.5 | -0.334 | 0.06608 | -0.034 | -5.055
-9 | -0.314 | 0.06229 | -0.034 | -5.039
-8.5 | -0.286 | 0.05881 | -0.035 | -4.864
-8 | -0.255 | 0.05544 | -0.036 | -4.608
-7.5 | -0.222 | 0.05252 | -0.036 | -4.232
-7 | -0.187 | 0.05031 | -0.037 | -3.715
-6.5 | -0.149 | 0.04815 | -0.038 | -3.104
-6 | -0.11 | 0.04562 | -0.039 | -2.415
-5.5 | -0.069 | 0.04508 | -0.04 | -1.538
-5 | -0.027 | 0.04276 | -0.04 | -0.634
-4.5 | 0.016 | 0.0418 | -0.041 | 0.391
-4 | 0.061 | 0.03996 | -0.045 | 1.524
-3.5 | 0.106 | 0.03843 | -0.047 | 2.77
-3 | 0.187 | 0.01353 | -0.089 | 13.84
-2.5 | 0.244 | 0.01359 | -0.09 | 17.989
-2 | 0.302 | 0.01364 | -0.091 | 22.155
-1.5 | 0.36 | 0.01282 | -0.092 | 28.104
-1 | 0.418 | 0.01327 | -0.093 | 31.534
-0.5 | 0.477 | 0.01415 | -0.094 | 33.694
0 | 0.539 | 0.01422 | -0.095 | 37.927
0.5 | 0.598 | 0.01426 | -0.097 | 41.951
1 | 0.657 | 0.0134 | -0.098 | 48.99
1.5 | 0.715 | 0.01351 | -0.099 | 52.901
2 | 0.773 | 0.01482 | -0.1 | 52.163
2.5 | 0.832 | 0.01534 | -0.101 | 54.196
3 | 0.89 | 0.01433 | -0.102 | 62.09
3.5 | 0.948 | 0.01527 | -0.102 | 62.104
4 | 1.006 | 0.01402 | -0.103 | 71.756
4.5 | 1.064 | 0.01586 | -0.104 | 67.124
5 | 1.122 | 0.01635 | -0.105 | 68.64
5.5 | 1.178 | 0.01662 | -0.106 | 70.889
6 | 1.233 | 0.01697 | -0.107 | 72.68
6.5 | 1.287 | 0.01716 | -0.108 | 75.005
7 | 1.34 | 0.01751 | -0.109 | 76.557
7.5 | 1.391 | 0.01947 | -0.11 | 71.465
8 | 1.439 | 0.01761 | -0.11 | 81.741
8.5 | 1.474 | 0.02102 | -0.111 | 70.158
9 | 1.502 | 0.02192 | -0.112 | 68.486
9.5 | 1.519 | 0.02292 | -0.113 | 66.289
10 | 1.526 | 0.02122 | -0.114 | 71.925
10.5 | 1.521 | 0.02203 | -0.115 | 69.053
11 | 1.502 | 0.02319 | -0.115 | 64.778
11.5 | 1.47 | 0.029 | -0.116 | 50.693
12 | 1.378 | 0.0317 | -0.113 | 43.485
12.5 | 1.297 | 0.03616 | -0.111 | 35.879
13 | 1.189 | 0.04549 | -0.107 | 26.138
13.5 | 1.057 | 0.06519 | -0.099 | 16.207
14 | 0.95 | 0.07971 | -0.094 | 11.919
14.5 | 0.841 | 0.09478 | -0.089 | 8.877
15 | 0.721 | 0.11889 | -0.075 | 6.062

## 70. Re 4M Mach 0.25 (2)
BIGFOIL.COM POLAR EXPORT
goe276
GOE 276 (DAIMLER VII) |  |  |  | Cl Max: | 1.7736 | at alpha= | 12.5 | deg
XFOIL ncrit=9 |  |  |  | L/D Max: | 138.844 | at alpha= | 3.5 | deg
Re: | 4000000 |  |  | Cd Min: | 0.25478 | at alpha= | -20 | deg
Mach: | 0.25 |  |  | Cl=0 at alpha= | -4.0696 | deg
|  |  |  | @ Cl=0.1, Cd= | 0.0098399
|  |  |  | @ Cl=0.4, Cd= | 0.0078071
|  |  |  | @ Cl=0.6, Cd= | 0.0072002
alpha (deg) | Cl | Cd | Cm | Cl/Cd
-20 | -0.7208 | 0.25478 | 0.0528 | -2.8291
-19.5 | -0.7015 | 0.24772 | 0.0486 | -2.8318
-19 | -0.6828 | 0.24074 | 0.0445 | -2.8363
-18.5 | -0.6646 | 0.2338 | 0.0404 | -2.8426
-18 | -0.6466 | 0.22689 | 0.0365 | -2.8498
-17.5 | -0.6289 | 0.2199 | 0.0327 | -2.8599
-17 | -0.6113 | 0.21277 | 0.0289 | -2.8731
-16.5 | -0.5943 | 0.20554 | 0.0253 | -2.8914
-16 | -0.5798 | 0.19767 | 0.0216 | -2.9332
-15.5 | -0.5624 | 0.19173 | 0.0184 | -2.9333
-15 | -0.5452 | 0.18548 | 0.0152 | -2.9394
-14.5 | -0.529 | 0.17782 | 0.012 | -2.9749
-14 | -0.5143 | 0.17071 | 0.009 | -3.0127
-13.5 | -0.5002 | 0.16356 | 0.0061 | -3.0582
-13 | -0.4868 | 0.15633 | 0.0032 | -3.1139
-12.5 | -0.4764 | 0.1487 | 0.0004 | -3.2038
-12 | -0.4657 | 0.14106 | -0.0024 | -3.3014
-11.5 | -0.4605 | 0.1316 | -0.0055 | -3.4992
-11 | -0.4465 | 0.12563 | -0.0079 | -3.5541
-10.5 | -0.4322 | 0.11975 | -0.0102 | -3.6092
-10 | -0.4228 | 0.11257 | -0.0128 | -3.7559
-9.5 | -0.4178 | 0.10466 | -0.0155 | -3.992
-9 | -0.4163 | 0.0969 | -0.0178 | -4.2962
-8.5 | -0.4216 | 0.08935 | -0.0192 | -4.7185
-8 | -0.4027 | 0.07903 | -0.0308 | -5.0955
-7.5 | -0.3622 | 0.06947 | -0.0456 | -5.2138
-6 | -0.2225 | 0.03515 | -0.0842 | -6.33
-5.5 | -0.1666 | 0.02733 | -0.0886 | -6.0959
-5 | -0.1095 | 0.01642 | -0.0922 | -6.6687
-4.5 | -0.0507 | 0.01507 | -0.0925 | -3.3643
-4 | 0.0082 | 0.01143 | -0.0931 | 0.71741
-3.5 | 0.0649 | 0.01118 | -0.0928 | 5.805
-3 | 0.122 | 0.009 | -0.0932 | 13.5556
-2.5 | 0.1815 | 0.00893 | -0.0932 | 20.3247
-2 | 0.2413 | 0.00874 | -0.0933 | 27.6087
-1.5 | 0.301 | 0.00842 | -0.0935 | 35.7482
-1 | 0.3608 | 0.00803 | -0.0937 | 44.9315
-0.5 | 0.4206 | 0.00769 | -0.094 | 54.6944
0 | 0.4804 | 0.00747 | -0.0943 | 64.3106
0.5 | 0.54 | 0.0074 | -0.0945 | 72.973
1 | 0.5998 | 0.0072 | -0.0948 | 83.3056
1.5 | 0.6589 | 0.00726 | -0.0949 | 90.7576
2 | 0.7178 | 0.00736 | -0.0951 | 97.5272
2.5 | 0.7758 | 0.00759 | -0.095 | 102.2134
3 | 0.834 | 0.0078 | -0.095 | 106.9231
3.5 | 0.8886 | 0.0064 | -0.0949 | 138.8438
4 | 0.9459 | 0.00684 | -0.0947 | 138.2895
4.5 | 1.0013 | 0.00757 | -0.0942 | 132.2721
5 | 1.059 | 0.00793 | -0.094 | 133.5435
5.5 | 1.1165 | 0.00831 | -0.0937 | 134.3562
6 | 1.167 | 0.00976 | -0.0923 | 119.5697
6.5 | 1.2234 | 0.01026 | -0.0917 | 119.2398
7 | 1.2789 | 0.01087 | -0.0909 | 117.6541
7.5 | 1.3347 | 0.01139 | -0.0901 | 117.1817
8 | 1.3893 | 0.01206 | -0.089 | 115.199
8.5 | 1.4427 | 0.01284 | -0.0877 | 112.3598
9 | 1.496 | 0.01357 | -0.0863 | 110.2432
9.5 | 1.5477 | 0.01444 | -0.0846 | 107.1814
10 | 1.5925 | 0.01599 | -0.0817 | 99.5935
10.5 | 1.6412 | 0.01698 | -0.0794 | 96.6549
11 | 1.6853 | 0.01827 | -0.0764 | 92.2441
11.5 | 1.7242 | 0.01984 | -0.0726 | 86.9052
12 | 1.7559 | 0.02163 | -0.0677 | 81.1789
12.5 | 1.7736 | 0.02376 | -0.0607 | 74.6465
13 | 1.7702 | 0.02679 | -0.0515 | 66.0769
13.5 | 1.7536 | 0.03177 | -0.044 | 55.1967
14 | 1.7178 | 0.04012 | -0.0399 | 42.8166
14.5 | 1.6848 | 0.05064 | -0.041 | 33.2701
15 | 1.649 | 0.06433 | -0.0469 | 25.6335
15.5 | 1.6055 | 0.07962 | -0.0535 | 20.1645
16 | 1.5539 | 0.09529 | -0.0598 | 16.3071
16.5 | 1.5021 | 0.11155 | -0.0667 | 13.4657
17 | 1.4631 | 0.12659 | -0.0735 | 11.5578
17.5 | 1.4235 | 0.1425 | -0.0815 | 9.9895

## 71. Re 4M Mach 0.50 (1)
BIGFOIL.COM POLAR EXPORT
goe276
GOE 276 (DAIMLER VII) |  |  |  | Cl Max: | 1.537 | at alpha= | 8 | deg
JavaFoil+Calcfoil stall+Eppler ext transition |  |  |  | L/D Max: | 79.138 | at alpha= | 4.5 | deg
Re: | 4000000 |  |  | Cd Min: | 0.01287 | at alpha= | -1.5 | deg
Mach: | 0.5 |  |  | Cl=0 at alpha= | -4.6932 | deg
|  |  |  | @ Cl=0.1, Cd= | 0.040494
|  |  |  | @ Cl=0.4, Cd= | 0.013045
|  |  |  | @ Cl=0.6, Cd= | 0.014417
alpha (deg) | Cl | Cd | Cm | Cl/Cd
-20 | -0.726 | 0.16052 | -0.03 | -4.52
-19.5 | -0.704 | 0.15754 | -0.031 | -4.467
-19 | -0.681 | 0.15207 | -0.031 | -4.481
-18.5 | -0.659 | 0.14589 | -0.032 | -4.518
-18 | -0.637 | 0.14548 | -0.032 | -4.376
-17.5 | -0.614 | 0.14256 | -0.033 | -4.31
-17 | -0.592 | 0.13739 | -0.033 | -4.308
-16.5 | -0.569 | 0.1318 | -0.034 | -4.318
-16 | -0.546 | 0.13768 | -0.034 | -3.964
-15.5 | -0.524 | 0.11938 | -0.035 | -4.386
-15 | -0.501 | 0.11553 | -0.036 | -4.332
-14.5 | -0.477 | 0.1102 | -0.036 | -4.332
-14 | -0.454 | 0.1071 | -0.037 | -4.241
-13.5 | -0.431 | 0.10298 | -0.038 | -4.183
-13 | -0.407 | 0.1059 | -0.038 | -3.848
-12.5 | -0.383 | 0.10052 | -0.038 | -3.812
-12 | -0.359 | 0.09218 | -0.038 | -3.898
-11.5 | -0.336 | 0.08505 | -0.038 | -3.946
-11 | -0.312 | 0.08091 | -0.039 | -3.854
-10.5 | -0.288 | 0.07487 | -0.04 | -3.844
-10 | -0.264 | 0.07026 | -0.041 | -3.753
-9.5 | -0.239 | 0.06548 | -0.042 | -3.657
-9 | -0.215 | 0.0618 | -0.042 | -3.479
-8.5 | -0.191 | 0.05832 | -0.042 | -3.267
-8 | -0.166 | 0.05522 | -0.043 | -3.005
-7.5 | -0.141 | 0.05189 | -0.045 | -2.724
-7 | -0.117 | 0.04763 | -0.049 | -2.454
-6.5 | -0.092 | 0.04433 | -0.054 | -2.083
-6 | -0.067 | 0.04223 | -0.055 | -1.587
-5.5 | -0.065 | 0.048 | -0.044 | -1.345
-5 | -0.027 | 0.04538 | -0.044 | -0.6
-4.5 | 0.017 | 0.04324 | -0.045 | 0.395
-4 | 0.065 | 0.04146 | -0.046 | 1.567
-3.5 | 0.115 | 0.04008 | -0.047 | 2.871
-3 | 0.167 | 0.03891 | -0.048 | 4.28
-2.5 | 0.219 | 0.0375 | -0.052 | 5.85
-2 | 0.273 | 0.03523 | -0.056 | 7.761
-1.5 | 0.401 | 0.01287 | -0.103 | 31.139
-1 | 0.466 | 0.01339 | -0.104 | 34.829
-0.5 | 0.532 | 0.01435 | -0.106 | 37.094
0 | 0.603 | 0.01442 | -0.107 | 41.796
0.5 | 0.668 | 0.01454 | -0.108 | 45.959
1 | 0.733 | 0.01471 | -0.109 | 49.847
1.5 | 0.798 | 0.01514 | -0.11 | 52.74
2 | 0.863 | 0.01546 | -0.111 | 55.835
2.5 | 0.928 | 0.01588 | -0.112 | 58.443
3 | 0.993 | 0.01607 | -0.114 | 61.785
3.5 | 1.057 | 0.01602 | -0.115 | 65.979
4 | 1.121 | 0.01658 | -0.115 | 67.621
4.5 | 1.185 | 0.01497 | -0.117 | 79.138
5 | 1.248 | 0.01738 | -0.118 | 71.798
5.5 | 1.307 | 0.01784 | -0.119 | 73.286
6 | 1.364 | 0.01832 | -0.12 | 74.457
6.5 | 1.417 | 0.01887 | -0.121 | 75.109
7 | 1.466 | 0.01884 | -0.122 | 77.807
7.5 | 1.508 | 0.01971 | -0.123 | 76.517
8 | 1.537 | 0.0206 | -0.124 | 74.579
8.5 | 1.496 | 0.02195 | -0.124 | 68.174
9 | 1.238 | 0.03201 | -0.121 | 38.687
9.5 | 0.767 | 0.07784 | -0.082 | 9.854
10 | 0.801 | 0.07995 | -0.087 | 10.021
10.5 | 0.804 | 0.09001 | -0.06 | 8.934
11 | 0.832 | 0.09355 | -0.062 | 8.891
11.5 | 0.875 | 0.09466 | -0.082 | 9.245
12 | 0.903 | 0.1039 | -0.083 | 8.688
12.5 | 0.935 | 0.09965 | -0.086 | 9.382
13 | 0.975 | 0.10081 | -0.093 | 9.667

## 72. Re 4M Mach 0.50 (2)
BIGFOIL.COM POLAR EXPORT
goe276
GOE 276 (DAIMLER VII) |  |  |  | Cl Max: | 1.581 | at alpha= | 8.5 | deg
XFOIL ncrit=9 |  |  |  | L/D Max: | 141.781 | at alpha= | 3.5 | deg
Re: | 4000000 |  |  | Cd Min: | 0.276 | at alpha= | -20 | deg
Mach: | 0.5 |  |  | Cl=0 at alpha= | -3.9039 | deg
|  |  |  | @ Cl=0.1, Cd= | 0.020633
|  |  |  | @ Cl=0.4, Cd= | 0.0089227
|  |  |  | @ Cl=0.6, Cd= | 0.0077318
alpha (deg) | Cl | Cd | Cm | Cl/Cd
-20 | -0.7778 | 0.276 | 0.0603 | -2.8181
-19.5 | -0.7546 | 0.26773 | 0.0553 | -2.8185
-19 | -0.7313 | 0.25907 | 0.0503 | -2.8228
-18.5 | -0.7086 | 0.2508 | 0.0454 | -2.8254
-18 | -0.6861 | 0.24261 | 0.0407 | -2.828
-17.5 | -0.6639 | 0.23452 | 0.0361 | -2.8309
-17 | -0.642 | 0.22645 | 0.0316 | -2.8351
-16.5 | -0.6205 | 0.21845 | 0.0273 | -2.8405
-16 | -0.6005 | 0.21007 | 0.023 | -2.8586
-15.5 | -0.579 | 0.2029 | 0.019 | -2.8536
-15 | -0.5577 | 0.19565 | 0.0151 | -2.8505
-14.5 | -0.5372 | 0.18736 | 0.0113 | -2.8672
-14 | -0.5179 | 0.17955 | 0.0077 | -2.8844
-13.5 | -0.4991 | 0.17184 | 0.0043 | -2.9044
-13 | -0.4813 | 0.16423 | 0.001 | -2.9306
-12 | -0.4494 | 0.1492 | -0.0049 | -3.0121
-11.5 | -0.4349 | 0.14158 | -0.0077 | -3.0718
-11 | -0.4223 | 0.13342 | -0.0105 | -3.1652
-10.5 | -0.4078 | 0.12676 | -0.0128 | -3.2171
-10 | -0.3932 | 0.12037 | -0.0149 | -3.2666
-9.5 | -0.3812 | 0.11363 | -0.0168 | -3.3547
-9 | -0.3712 | 0.10677 | -0.0185 | -3.4766
-7.5 | -0.3105 | 0.08191 | -0.0375 | -3.7907
-7 | -0.2951 | 0.07618 | -0.0406 | -3.8737
-6.5 | -0.2732 | 0.06937 | -0.0475 | -3.9383
-6 | -0.2395 | 0.06058 | -0.0593 | -3.9534
-5.5 | -0.1938 | 0.05096 | -0.0727 | -3.803
-5 | -0.1373 | 0.04391 | -0.082 | -3.1269
-4.5 | -0.0736 | 0.03393 | -0.093 | -2.1692
-4 | -0.0132 | 0.02949 | -0.0965 | -0.44761
-3 | 0.1242 | 0.01874 | -0.1024 | 6.6275
-2.5 | 0.1958 | 0.01452 | -0.1037 | 13.4848
-2 | 0.2665 | 0.01083 | -0.1046 | 24.6076
-1.5 | 0.336 | 0.00971 | -0.1047 | 34.6035
-1 | 0.4051 | 0.00886 | -0.1047 | 45.7223
-0.5 | 0.4738 | 0.00832 | -0.1047 | 56.9471
0 | 0.5424 | 0.0079 | -0.1048 | 68.6582
0.5 | 0.6109 | 0.0077 | -0.1049 | 79.3377
1 | 0.6794 | 0.00748 | -0.105 | 90.8289
1.5 | 0.7467 | 0.00761 | -0.1048 | 98.1209
2 | 0.8134 | 0.00785 | -0.1044 | 103.6178
2.5 | 0.8807 | 0.00808 | -0.104 | 108.9975
3 | 0.9482 | 0.00833 | -0.1035 | 113.8295
3.5 | 1.0109 | 0.00713 | -0.1027 | 141.7812
4 | 1.076 | 0.00788 | -0.1015 | 136.5482
4.5 | 1.1441 | 0.00832 | -0.1004 | 137.512
5 | 1.2128 | 0.00877 | -0.0991 | 138.2896
5.5 | 1.2715 | 0.01036 | -0.096 | 122.7317
6 | 1.3391 | 0.01103 | -0.0938 | 121.4053
6.5 | 1.4053 | 0.01192 | -0.0908 | 117.8943
7 | 1.47 | 0.01299 | -0.0871 | 113.164
7.5 | 1.5282 | 0.01462 | -0.082 | 104.528
8 | 1.5689 | 0.01734 | -0.0741 | 90.4787
8.5 | 1.581 | 0.02098 | -0.0626 | 75.3575
9 | 1.5623 | 0.02552 | -0.0493 | 61.2187
9.5 | 1.5363 | 0.03262 | -0.0418 | 47.0969
10 | 1.5027 | 0.04294 | -0.0412 | 34.9953
10.5 | 1.4656 | 0.05711 | -0.0482 | 25.6628
11 | 1.4237 | 0.07151 | -0.0547 | 19.9091
11.5 | 1.38 | 0.08526 | -0.0603 | 16.1858
12 | 1.3395 | 0.09907 | -0.0661 | 13.5207
12.5 | 1.3039 | 0.1131 | -0.0725 | 11.5287
13 | 1.2738 | 0.12726 | -0.0794 | 10.0094
13.5 | 1.249 | 0.14147 | -0.0869 | 8.8287

## 73. Re 5M Mach 0.00 (1)
BIGFOIL.COM POLAR EXPORT
goe276
GOE 276 (DAIMLER VII) |  |  |  | Cl Max: | 1.545 | at alpha= | 11 | deg
JavaFoil+Calcfoil stall+Eppler ext transition |  |  |  | L/D Max: | 79.289 | at alpha= | 7.5 | deg
Re: | 5000000 |  |  | Cd Min: | 0.01275 | at alpha= | -3 | deg
Mach: | 0 |  |  | Cl=0 at alpha= | -4.686 | deg
|  |  |  | @ Cl=0.1, Cd= | 0.01304
|  |  |  | @ Cl=0.4, Cd= | 0.013736
|  |  |  | @ Cl=0.6, Cd= | 0.01357
alpha (deg) | Cl | Cd | Cm | Cl/Cd
-18 | -0.338 | 0.16783 | -0.025 | -2.011
-17.5 | -0.35 | 0.15696 | -0.026 | -2.231
-17 | -0.363 | 0.14738 | -0.026 | -2.461
-16.5 | -0.375 | 0.14069 | -0.027 | -2.663
-16 | -0.386 | 0.13288 | -0.027 | -2.906
-15.5 | -0.397 | 0.12704 | -0.028 | -3.123
-15 | -0.406 | 0.11912 | -0.028 | -3.411
-14.5 | -0.414 | 0.11185 | -0.029 | -3.705
-14 | -0.421 | 0.10535 | -0.029 | -3.994
-13.5 | -0.425 | 0.09975 | -0.03 | -4.261
-13 | -0.427 | 0.09368 | -0.03 | -4.557
-12.5 | -0.426 | 0.08788 | -0.031 | -4.848
-12 | -0.422 | 0.08317 | -0.031 | -5.073
-11.5 | -0.415 | 0.07834 | -0.031 | -5.291
-11 | -0.404 | 0.07395 | -0.032 | -5.46
-10.5 | -0.389 | 0.07064 | -0.032 | -5.511
-10 | -0.371 | 0.06695 | -0.033 | -5.545
-9.5 | -0.349 | 0.06375 | -0.034 | -5.482
-9 | -0.323 | 0.06011 | -0.034 | -5.369
-8.5 | -0.291 | 0.0574 | -0.035 | -5.07
-8 | -0.258 | 0.0543 | -0.036 | -4.745
-7.5 | -0.223 | 0.05142 | -0.036 | -4.329
-7 | -0.186 | 0.04934 | -0.037 | -3.769
-6.5 | -0.148 | 0.04729 | -0.037 | -3.127
-6 | -0.109 | 0.04627 | -0.038 | -2.346
-5.5 | -0.068 | 0.04345 | -0.041 | -1.569
-5 | -0.027 | 0.0416 | -0.043 | -0.639
-4.5 | 0.016 | 0.04017 | -0.046 | 0.399
-4 | 0.073 | 0.01329 | -0.084 | 5.491
-3.5 | 0.127 | 0.01279 | -0.085 | 9.937
-3 | 0.182 | 0.01275 | -0.086 | 14.272
-2.5 | 0.237 | 0.01342 | -0.087 | 17.683
-2 | 0.293 | 0.0128 | -0.088 | 22.893
-1.5 | 0.349 | 0.01277 | -0.089 | 27.34
-1 | 0.406 | 0.01385 | -0.09 | 29.276
-0.5 | 0.462 | 0.0139 | -0.091 | 33.25
0 | 0.522 | 0.014 | -0.092 | 37.324
0.5 | 0.579 | 0.01322 | -0.093 | 43.812
1 | 0.636 | 0.01417 | -0.094 | 44.862
1.5 | 0.692 | 0.01452 | -0.095 | 47.693
2 | 0.749 | 0.01474 | -0.096 | 50.798
2.5 | 0.806 | 0.01502 | -0.097 | 53.616
3 | 0.862 | 0.01275 | -0.098 | 67.612
3.5 | 0.919 | 0.01481 | -0.099 | 62.012
4 | 0.975 | 0.0136 | -0.1 | 71.719
4.5 | 1.031 | 0.01379 | -0.101 | 74.79
5 | 1.088 | 0.01571 | -0.102 | 69.235
5.5 | 1.143 | 0.01596 | -0.103 | 71.601
6 | 1.197 | 0.01629 | -0.104 | 73.442
6.5 | 1.25 | 0.01641 | -0.104 | 76.163
7 | 1.302 | 0.01671 | -0.105 | 77.937
7.5 | 1.353 | 0.01707 | -0.106 | 79.289
8 | 1.402 | 0.01889 | -0.107 | 74.22
8.5 | 1.441 | 0.0197 | -0.108 | 73.165
9 | 1.475 | 0.02032 | -0.109 | 72.593
9.5 | 1.503 | 0.02106 | -0.109 | 71.377
10 | 1.524 | 0.02217 | -0.11 | 68.748
10.5 | 1.538 | 0.02019 | -0.111 | 76.208
11 | 1.545 | 0.021 | -0.112 | 73.568
11.5 | 1.544 | 0.02534 | -0.112 | 60.94
12 | 1.536 | 0.02608 | -0.113 | 58.871
12.5 | 1.52 | 0.02731 | -0.114 | 55.642
13 | 1.467 | 0.02941 | -0.112 | 49.881
13.5 | 1.42 | 0.03213 | -0.111 | 44.192
14 | 1.37 | 0.03534 | -0.11 | 38.771
14.5 | 1.32 | 0.03872 | -0.109 | 34.088
15 | 1.238 | 0.05031 | -0.105 | 24.608
15.5 | 1.182 | 0.05611 | -0.104 | 21.074
16 | 1.102 | 0.07399 | -0.098 | 14.891

## 74. Re 5M Mach 0.00 (2)
BIGFOIL.COM POLAR EXPORT
goe276
GOE 276 (DAIMLER VII) |  |  |  | Cl Max: | 1.9445 | at alpha= | 17 | deg
XFOIL ncrit=9 |  |  |  | L/D Max: | 140.327 | at alpha= | 3.5 | deg
Re: | 5000000 |  |  | Cd Min: | 0.24947 | at alpha= | -20 | deg
Mach: | 0 |  |  | Cl=0 at alpha= | -4.0912 | deg
|  |  |  | @ Cl=0.1, Cd= | 0.0079161
|  |  |  | @ Cl=0.4, Cd= | 0.007098
|  |  |  | @ Cl=0.6, Cd= | 0.0069343
alpha (deg) | Cl | Cd | Cm | Cl/Cd
-20 | -0.7082 | 0.24947 | 0.0509 | -2.8388
-19.5 | -0.6905 | 0.24355 | 0.0469 | -2.8351
-19 | -0.6728 | 0.23702 | 0.0431 | -2.8386
-18.5 | -0.6556 | 0.23034 | 0.0393 | -2.8462
-18 | -0.6386 | 0.2236 | 0.0356 | -2.856
-17.5 | -0.6219 | 0.21675 | 0.0319 | -2.8692
-17 | -0.6056 | 0.20981 | 0.0284 | -2.8864
-16.5 | -0.59 | 0.2027 | 0.0249 | -2.9107
-16 | -0.5786 | 0.19377 | 0.0213 | -2.986
-15.5 | -0.562 | 0.18808 | 0.0182 | -2.9881
-15 | -0.5458 | 0.18214 | 0.0152 | -2.9966
-14.5 | -0.5302 | 0.17555 | 0.0123 | -3.0202
-14 | -0.5164 | 0.16853 | 0.0094 | -3.0641
-13.5 | -0.5032 | 0.16144 | 0.0066 | -3.1169
-13 | -0.4913 | 0.15428 | 0.0039 | -3.1845
-12.5 | -0.4903 | 0.14343 | 0.0005 | -3.4184
-12 | -0.4819 | 0.13541 | -0.0024 | -3.5588
-10 | -0.688 | 0.01196 | -0.0838 | -57.5251
-9.5 | -0.6269 | 0.00996 | -0.0861 | -62.9418
-9 | -0.5639 | 0.00909 | -0.088 | -62.0352
-8.5 | -0.5009 | 0.00861 | -0.0896 | -58.1765
-8 | -0.4404 | 0.00834 | -0.0906 | -52.8058
-7.5 | -0.3878 | 0.00829 | -0.0896 | -46.7793
-7 | -0.3313 | 0.00818 | -0.0896 | -40.5012
-6.5 | -0.2742 | 0.00832 | -0.0895 | -32.9567
-6 | -0.2172 | 0.00833 | -0.0896 | -26.0744
-5.5 | -0.1599 | 0.00843 | -0.0897 | -18.968
-5 | -0.1027 | 0.0084 | -0.0898 | -12.2262
-4.5 | -0.0457 | 0.00817 | -0.09 | -5.5936
-4 | 0.0102 | 0.00826 | -0.0899 | 1.2349
-3.5 | 0.0643 | 0.00777 | -0.09 | 8.2754
-3 | 0.1205 | 0.008 | -0.09 | 15.0625
-2.5 | 0.1776 | 0.008 | -0.0902 | 22.2
-2 | 0.235 | 0.00784 | -0.0905 | 29.9745
-1.5 | 0.2924 | 0.00756 | -0.0908 | 38.6772
-1 | 0.35 | 0.00728 | -0.0911 | 48.0769
-0.5 | 0.4077 | 0.00707 | -0.0914 | 57.6662
0 | 0.4651 | 0.00699 | -0.0917 | 66.5379
0.5 | 0.5223 | 0.00699 | -0.0919 | 74.721
1 | 0.5796 | 0.00692 | -0.0922 | 83.7572
1.5 | 0.6366 | 0.00696 | -0.0924 | 91.4655
2 | 0.693 | 0.0071 | -0.0926 | 97.6056
2.5 | 0.7489 | 0.0073 | -0.0927 | 102.589
3 | 0.8049 | 0.00749 | -0.0928 | 107.4633
3.5 | 0.8574 | 0.00611 | -0.0929 | 140.3273
4 | 0.9121 | 0.00658 | -0.0928 | 138.617
4.5 | 0.966 | 0.00715 | -0.0927 | 135.1049
5 | 1.0212 | 0.00745 | -0.0927 | 137.0738
5.5 | 1.076 | 0.00779 | -0.0927 | 138.1258
6 | 1.1251 | 0.00909 | -0.0917 | 123.7734
6.5 | 1.1788 | 0.00953 | -0.0915 | 123.6936
7 | 1.2318 | 0.01002 | -0.0912 | 122.9341
7.5 | 1.285 | 0.01043 | -0.091 | 123.2023
8 | 1.3373 | 0.01092 | -0.0907 | 122.4634
8.5 | 1.3886 | 0.01152 | -0.0901 | 120.5382
9 | 1.4399 | 0.01202 | -0.0897 | 119.792
9.5 | 1.4904 | 0.01258 | -0.0892 | 118.4738
10 | 1.5395 | 0.01326 | -0.0884 | 116.1011
10.5 | 1.5866 | 0.01412 | -0.0873 | 112.3654
11 | 1.6344 | 0.01477 | -0.0864 | 110.6567
11.5 | 1.6807 | 0.01552 | -0.0852 | 108.2925
12 | 1.7254 | 0.01635 | -0.0838 | 105.5291
12.5 | 1.7683 | 0.01723 | -0.0822 | 102.6291
13 | 1.8087 | 0.01824 | -0.0802 | 99.1612
13.5 | 1.8419 | 0.01973 | -0.0771 | 93.3553
14 | 1.8716 | 0.02119 | -0.0734 | 88.3247
14.5 | 1.8993 | 0.02243 | -0.0695 | 84.6768
15 | 1.915 | 0.02392 | -0.0635 | 80.0585
15.5 | 1.9274 | 0.02579 | -0.0577 | 74.7344
16 | 1.9371 | 0.02819 | -0.0527 | 68.7159
16.5 | 1.9424 | 0.03137 | -0.0485 | 61.919
17 | 1.9445 | 0.03531 | -0.0453 | 55.0694
17.5 | 1.9388 | 0.0406 | -0.043 | 47.7537
18 | 1.925 | 0.04756 | -0.0423 | 40.4752
18.5 | 1.9 | 0.0573 | -0.0443 | 33.1588
19 | 1.8603 | 0.07076 | -0.0492 | 26.2903
19.5 | 1.7985 | 0.08827 | -0.0562 | 20.375
20 | 1.7271 | 0.10712 | -0.0637 | 16.123

## 75. Re 5M Mach 0.10 (1)
BIGFOIL.COM POLAR EXPORT
goe276
GOE 276 (DAIMLER VII) |  |  |  | Cl Max: | 1.542 | at alpha= | 11 | deg
JavaFoil+Calcfoil stall+Eppler ext transition |  |  |  | L/D Max: | 79.386 | at alpha= | 7.5 | deg
Re: | 5000000 |  |  | Cd Min: | 0.01271 | at alpha= | -3.5 | deg
Mach: | 0.1 |  |  | Cl=0 at alpha= | -4.686 | deg
|  |  |  | @ Cl=0.1, Cd= | 0.013005
|  |  |  | @ Cl=0.4, Cd= | 0.01371
|  |  |  | @ Cl=0.6, Cd= | 0.013533
alpha (deg) | Cl | Cd | Cm | Cl/Cd
-17.5 | -0.314 | 0.14366 | -0.026 | -2.186
-17 | -0.328 | 0.15525 | -0.026 | -2.116
-16.5 | -0.343 | 0.14531 | -0.027 | -2.359
-16 | -0.357 | 0.13675 | -0.027 | -2.607
-15.5 | -0.37 | 0.13129 | -0.028 | -2.815
-15 | -0.382 | 0.12271 | -0.028 | -3.11
-14.5 | -0.392 | 0.11471 | -0.029 | -3.421
-14 | -0.401 | 0.10766 | -0.029 | -3.728
-13.5 | -0.408 | 0.10165 | -0.03 | -4.017
-13 | -0.413 | 0.09494 | -0.03 | -4.348
-12.5 | -0.414 | 0.08938 | -0.031 | -4.636
-12 | -0.413 | 0.08352 | -0.031 | -4.941
-11.5 | -0.407 | 0.07896 | -0.031 | -5.157
-11 | -0.398 | 0.07438 | -0.032 | -5.355
-10.5 | -0.385 | 0.07112 | -0.032 | -5.421
-10 | -0.369 | 0.06729 | -0.033 | -5.479
-9.5 | -0.348 | 0.06389 | -0.034 | -5.447
-9 | -0.322 | 0.06076 | -0.034 | -5.3
-8.5 | -0.291 | 0.05769 | -0.035 | -5.04
-8 | -0.258 | 0.05431 | -0.036 | -4.744
-7.5 | -0.223 | 0.05156 | -0.036 | -4.32
-7 | -0.186 | 0.04932 | -0.037 | -3.776
-6.5 | -0.148 | 0.04736 | -0.038 | -3.13
-6 | -0.109 | 0.04637 | -0.038 | -2.348
-5.5 | -0.068 | 0.04414 | -0.041 | -1.549
-5 | -0.027 | 0.04177 | -0.043 | -0.639
-4.5 | 0.016 | 0.04028 | -0.046 | 0.399
-4 | 0.073 | 0.01329 | -0.084 | 5.512
-3.5 | 0.128 | 0.01271 | -0.086 | 10.048
-3 | 0.183 | 0.01275 | -0.087 | 14.336
-2.5 | 0.238 | 0.01343 | -0.088 | 17.75
-2 | 0.295 | 0.01273 | -0.089 | 23.141
-1.5 | 0.351 | 0.01273 | -0.09 | 27.579
-1 | 0.408 | 0.01387 | -0.091 | 29.388
-0.5 | 0.464 | 0.01391 | -0.092 | 33.378
0 | 0.525 | 0.01394 | -0.093 | 37.66
0.5 | 0.582 | 0.01322 | -0.094 | 44.033
1 | 0.639 | 0.01421 | -0.095 | 44.97
1.5 | 0.696 | 0.01449 | -0.096 | 48.035
2 | 0.753 | 0.01476 | -0.097 | 51
2.5 | 0.81 | 0.01504 | -0.098 | 53.827
3 | 0.866 | 0.01275 | -0.099 | 67.966
3.5 | 0.923 | 0.01483 | -0.1 | 62.262
4 | 0.98 | 0.01359 | -0.101 | 72.097
4.5 | 1.037 | 0.01379 | -0.101 | 75.168
5 | 1.093 | 0.01575 | -0.102 | 69.412
5.5 | 1.148 | 0.01599 | -0.103 | 71.783
6 | 1.202 | 0.01633 | -0.104 | 73.601
6.5 | 1.256 | 0.0165 | -0.105 | 76.095
7 | 1.308 | 0.01676 | -0.106 | 78.054
7.5 | 1.359 | 0.01712 | -0.107 | 79.386
8 | 1.408 | 0.01898 | -0.108 | 74.188
8.5 | 1.447 | 0.01982 | -0.108 | 73.008
9 | 1.48 | 0.02043 | -0.109 | 72.431
9.5 | 1.506 | 0.0212 | -0.11 | 71.052
10 | 1.526 | 0.02235 | -0.111 | 68.265
10.5 | 1.538 | 0.02032 | -0.112 | 75.67
11 | 1.542 | 0.0212 | -0.112 | 72.721
11.5 | 1.537 | 0.02577 | -0.113 | 59.652
12 | 1.525 | 0.02662 | -0.114 | 57.268
12.5 | 1.504 | 0.02776 | -0.114 | 54.178
13 | 1.439 | 0.0303 | -0.112 | 47.478
13.5 | 1.384 | 0.03367 | -0.111 | 41.106
14 | 1.331 | 0.03706 | -0.11 | 35.919
14.5 | 1.274 | 0.0413 | -0.109 | 30.838
15 | 1.188 | 0.05327 | -0.105 | 22.295
15.5 | 1.104 | 0.06958 | -0.099 | 15.862
16 | 1.043 | 0.07863 | -0.097 | 13.262

## 76. Re 5M Mach 0.10 (2)
BIGFOIL.COM POLAR EXPORT
goe276
GOE 276 (DAIMLER VII) |  |  |  | Cl Max: | 0.8095 | at alpha= | 3 | deg
XFOIL ncrit=9 |  |  |  | L/D Max: | 107.79 | at alpha= | 3 | deg
Re: | 5000000 |  |  | Cd Min: | 0.25012 | at alpha= | -20 | deg
Mach: | 0.1 |  |  | Cl=0 at alpha= | -4.0853 | deg
|  |  |  | @ Cl=0.1, Cd= | 0.0079642
|  |  |  | @ Cl=0.4, Cd= | 0.0071272
|  |  |  | @ Cl=0.6, Cd= | 0.0069349
alpha (deg) | Cl | Cd | Cm | Cl/Cd
-20 | -0.71 | 0.25012 | 0.0512 | -2.8386
-19.5 | -0.6923 | 0.24418 | 0.0472 | -2.8352
-19 | -0.6743 | 0.23762 | 0.0433 | -2.8377
-18.5 | -0.6569 | 0.23089 | 0.0395 | -2.8451
-18 | -0.6398 | 0.22413 | 0.0357 | -2.8546
-17.5 | -0.6229 | 0.21726 | 0.032 | -2.8671
-17 | -0.6064 | 0.21029 | 0.0284 | -2.8836
-16.5 | -0.5905 | 0.20318 | 0.0249 | -2.9063
-16 | -0.579 | 0.19413 | 0.0213 | -2.9825
-15.5 | -0.5622 | 0.18844 | 0.0182 | -2.9834
-15 | -0.5458 | 0.18249 | 0.0151 | -2.9908
-14.5 | -0.53 | 0.17592 | 0.0122 | -3.0127
-14 | -0.516 | 0.16888 | 0.0093 | -3.0554
-13.5 | -0.5026 | 0.16179 | 0.0065 | -3.1065
-13 | -0.4905 | 0.15462 | 0.0038 | -3.1723
-11 | -0.479 | 0.11622 | -0.0097 | -4.1215
-10.5 | -0.4693 | 0.10947 | -0.0125 | -4.287
-9.5 | -0.6332 | 0.01117 | -0.0875 | -56.6876
-9 | -0.5703 | 0.00964 | -0.0894 | -59.1598
-8.5 | -0.5074 | 0.00883 | -0.0909 | -57.4632
-8 | -0.4457 | 0.00853 | -0.0918 | -52.2509
-7 | -0.3353 | 0.00827 | -0.0905 | -40.5441
-6.5 | -0.2775 | 0.00846 | -0.0904 | -32.8014
-6 | -0.2198 | 0.00853 | -0.0904 | -25.7679
-5.5 | -0.1619 | 0.00866 | -0.0904 | -18.6952
-5 | -0.1042 | 0.00858 | -0.0904 | -12.1445
-4.5 | -0.0467 | 0.00831 | -0.0905 | -5.6197
-4 | 0.0096 | 0.00839 | -0.0905 | 1.1442
-3.5 | 0.0641 | 0.00785 | -0.0905 | 8.1656
-3 | 0.1207 | 0.00803 | -0.0905 | 15.0311
-2.5 | 0.1783 | 0.00803 | -0.0907 | 22.2042
-2 | 0.236 | 0.00788 | -0.0909 | 29.9492
-1.5 | 0.2939 | 0.0076 | -0.0912 | 38.6711
-1 | 0.3519 | 0.00731 | -0.0916 | 48.1395
-0.5 | 0.4098 | 0.00709 | -0.0919 | 57.7997
0 | 0.4677 | 0.00699 | -0.0922 | 66.9099
0.5 | 0.5253 | 0.00699 | -0.0924 | 75.1502
1 | 0.5829 | 0.00692 | -0.0927 | 84.2341
1.5 | 0.6401 | 0.00697 | -0.0929 | 91.8364
2 | 0.6969 | 0.00711 | -0.093 | 98.0169
2.5 | 0.7532 | 0.00732 | -0.0931 | 102.8962
3 | 0.8095 | 0.00751 | -0.0932 | 107.7896

## 77. Re 5M Mach 0.25 (1)
BIGFOIL.COM POLAR EXPORT
goe276
GOE 276 (DAIMLER VII) |  |  |  | Cl Max: | 1.526 | at alpha= | 10 | deg
JavaFoil+Calcfoil stall+Eppler ext transition |  |  |  | L/D Max: | 83.689 | at alpha= | 8 | deg
Re: | 5000000 |  |  | Cd Min: | 0.01261 | at alpha= | -3 | deg
Mach: | 0.25 |  |  | Cl=0 at alpha= | -4.686 | deg
|  |  |  | @ Cl=0.1, Cd= | 0.024733
|  |  |  | @ Cl=0.4, Cd= | 0.013557
|  |  |  | @ Cl=0.6, Cd= | 0.013124
alpha (deg) | Cl | Cd | Cm | Cl/Cd
-15.5 | -0.055 | 0.12023 | -0.03 | -0.462
-15 | -0.132 | 0.11948 | -0.029 | -1.101
-14.5 | -0.181 | 0.18892 | -0.027 | -0.956
-14 | -0.221 | 0.13988 | -0.03 | -1.579
-13.5 | -0.255 | 0.1245 | -0.031 | -2.052
-13 | -0.285 | 0.11359 | -0.032 | -2.512
-12.5 | -0.31 | 0.10344 | -0.032 | -2.999
-12 | -0.33 | 0.09321 | -0.033 | -3.538
-11.5 | -0.344 | 0.0859 | -0.033 | -3.999
-11 | -0.351 | 0.07808 | -0.033 | -4.492
-10.5 | -0.352 | 0.07403 | -0.033 | -4.749
-10 | -0.346 | 0.06955 | -0.034 | -4.975
-9.5 | -0.334 | 0.06542 | -0.034 | -5.107
-9 | -0.314 | 0.06192 | -0.035 | -5.071
-8.5 | -0.286 | 0.0587 | -0.036 | -4.875
-8 | -0.256 | 0.0549 | -0.036 | -4.654
-7.5 | -0.222 | 0.05218 | -0.037 | -4.261
-7 | -0.187 | 0.04984 | -0.038 | -3.751
-6.5 | -0.15 | 0.04778 | -0.038 | -3.129
-6 | -0.11 | 0.04669 | -0.039 | -2.361
-5.5 | -0.069 | 0.04473 | -0.04 | -1.55
-5 | -0.027 | 0.04235 | -0.041 | -0.64
-4.5 | 0.016 | 0.04104 | -0.044 | 0.399
-4 | 0.061 | 0.03913 | -0.048 | 1.561
-3.5 | 0.131 | 0.01329 | -0.088 | 9.831
-3 | 0.187 | 0.01261 | -0.089 | 14.843
-2.5 | 0.244 | 0.01335 | -0.09 | 18.314
-2 | 0.302 | 0.01264 | -0.091 | 23.904
-1.5 | 0.36 | 0.01266 | -0.092 | 28.456
-1 | 0.418 | 0.01396 | -0.093 | 29.979
-0.5 | 0.477 | 0.014 | -0.094 | 34.067
0 | 0.539 | 0.014 | -0.095 | 38.537
0.5 | 0.598 | 0.01312 | -0.097 | 45.603
1 | 0.657 | 0.01324 | -0.098 | 49.599
1.5 | 0.715 | 0.01452 | -0.099 | 49.252
2 | 0.773 | 0.01487 | -0.1 | 52.018
2.5 | 0.832 | 0.01518 | -0.101 | 54.786
3 | 0.89 | 0.0128 | -0.102 | 69.501
3.5 | 0.948 | 0.01499 | -0.103 | 63.24
4 | 1.006 | 0.01527 | -0.103 | 65.897
4.5 | 1.064 | 0.01387 | -0.104 | 76.733
5 | 1.122 | 0.01579 | -0.105 | 71.085
5.5 | 1.178 | 0.01624 | -0.106 | 72.535
6 | 1.233 | 0.01662 | -0.107 | 74.223
6.5 | 1.287 | 0.0168 | -0.108 | 76.625
7 | 1.34 | 0.01709 | -0.109 | 78.435
7.5 | 1.391 | 0.01902 | -0.11 | 73.143
8 | 1.439 | 0.0172 | -0.11 | 83.689
8.5 | 1.474 | 0.02048 | -0.111 | 72.004
9 | 1.502 | 0.02135 | -0.112 | 70.318
9.5 | 1.519 | 0.02229 | -0.113 | 68.155
10 | 1.526 | 0.02067 | -0.114 | 73.846
10.5 | 1.521 | 0.02144 | -0.115 | 70.945
11 | 1.502 | 0.0226 | -0.115 | 66.479
11.5 | 1.47 | 0.02805 | -0.116 | 52.401
12 | 1.387 | 0.03024 | -0.114 | 45.862
12.5 | 1.304 | 0.03426 | -0.112 | 38.066
13 | 1.208 | 0.04058 | -0.11 | 29.78
13.5 | 1.074 | 0.05759 | -0.102 | 18.649
14 | 0.958 | 0.07421 | -0.097 | 12.914
14.5 | 0.852 | 0.08587 | -0.093 | 9.926
15 | 0.725 | 0.11596 | -0.078 | 6.249

## 78. Re 5M Mach 0.25 (2)
BIGFOIL.COM POLAR EXPORT
goe276
GOE 276 (DAIMLER VII) |  |  |  | Cl Max: | 1.7936 | at alpha= | 13 | deg
XFOIL ncrit=9 |  |  |  | L/D Max: | 142.644 | at alpha= | 3.5 | deg
Re: | 5000000 |  |  | Cd Min: | 0.25391 | at alpha= | -20 | deg
Mach: | 0.25 |  |  | Cl=0 at alpha= | -4.047 | deg
|  |  |  | @ Cl=0.1, Cd= | 0.0086933
|  |  |  | @ Cl=0.4, Cd= | 0.0072849
|  |  |  | @ Cl=0.6, Cd= | 0.0069609
alpha (deg) | Cl | Cd | Cm | Cl/Cd
-20 | -0.721 | 0.25391 | 0.0527 | -2.8396
-19.5 | -0.7022 | 0.24782 | 0.0485 | -2.8335
-19 | -0.6833 | 0.24107 | 0.0444 | -2.8344
-18.5 | -0.6648 | 0.23409 | 0.0404 | -2.8399
-18 | -0.6467 | 0.22714 | 0.0365 | -2.8471
-17.5 | -0.6289 | 0.22014 | 0.0327 | -2.8568
-17 | -0.6112 | 0.21302 | 0.0289 | -2.8692
-16.5 | -0.5942 | 0.2058 | 0.0253 | -2.8873
-16 | -0.5789 | 0.19843 | 0.0216 | -2.9174
-15.5 | -0.5641 | 0.19046 | 0.0182 | -2.9618
-15 | -0.5466 | 0.18448 | 0.015 | -2.9629
-14.5 | -0.5298 | 0.17817 | 0.0119 | -2.9736
-14 | -0.5144 | 0.17079 | 0.009 | -3.0119
-13.5 | -0.5001 | 0.16366 | 0.006 | -3.0557
-13 | -0.4866 | 0.15644 | 0.0032 | -3.1105
-12.5 | -0.4762 | 0.1489 | 0.0004 | -3.1981
-12 | -0.4696 | 0.13957 | -0.0027 | -3.3646
-11.5 | -0.4607 | 0.13146 | -0.0055 | -3.5045
-10.5 | -0.4433 | 0.1162 | -0.0111 | -3.815
-10 | -0.4419 | 0.10721 | -0.0146 | -4.1218
-9.5 | -0.4323 | 0.10097 | -0.0168 | -4.2815
-9 | -0.4287 | 0.09431 | -0.0186 | -4.5456
-8.5 | -0.4194 | 0.08596 | -0.0243 | -4.879
-8 | -0.404 | 0.07167 | -0.0425 | -5.6369
-7.5 | -0.3677 | 0.06348 | -0.0539 | -5.7924
-7 | -0.3272 | 0.04495 | -0.0762 | -7.2792
-6.5 | -0.276 | 0.03907 | -0.0813 | -7.0642
-6 | -0.2345 | 0.00995 | -0.0946 | -23.5678
-5.5 | -0.1724 | 0.01093 | -0.0939 | -15.7731
-5 | -0.1117 | 0.01098 | -0.0936 | -10.173
-4.5 | -0.052 | 0.00999 | -0.0936 | -5.2052
-3.5 | 0.0628 | 0.00949 | -0.0931 | 6.6175
-3 | 0.1221 | 0.00822 | -0.0934 | 14.854
-2.5 | 0.1821 | 0.00822 | -0.0935 | 22.1533
-2 | 0.242 | 0.0081 | -0.0936 | 29.8765
-1.5 | 0.3019 | 0.0078 | -0.0938 | 38.7051
-1 | 0.3619 | 0.00745 | -0.0941 | 48.5772
-0.5 | 0.4219 | 0.00719 | -0.0944 | 58.6787
0 | 0.4818 | 0.00704 | -0.0946 | 68.4375
0.5 | 0.5414 | 0.00702 | -0.0948 | 77.1225
1 | 0.6009 | 0.00696 | -0.0951 | 86.3362
1.5 | 0.6599 | 0.00705 | -0.0952 | 93.6028
2 | 0.7185 | 0.00721 | -0.0953 | 99.6533
2.5 | 0.7767 | 0.00742 | -0.0953 | 104.6765
3 | 0.8351 | 0.00762 | -0.0953 | 109.5932
3.5 | 0.8901 | 0.00624 | -0.0953 | 142.6442
4 | 0.9459 | 0.00694 | -0.0949 | 136.2968
4.5 | 1.0034 | 0.00734 | -0.0947 | 136.703
5 | 1.0617 | 0.00762 | -0.0946 | 139.3307
5.5 | 1.1181 | 0.00818 | -0.0941 | 136.687
6 | 1.1701 | 0.00943 | -0.0929 | 124.0827
6.5 | 1.2268 | 0.00989 | -0.0923 | 124.0445
7 | 1.2831 | 0.01039 | -0.0916 | 123.4937
7.5 | 1.3391 | 0.01091 | -0.0909 | 122.7406
8 | 1.3938 | 0.01159 | -0.0898 | 120.2588
8.5 | 1.4488 | 0.01218 | -0.0888 | 118.9491
9 | 1.5028 | 0.01287 | -0.0875 | 116.7677
9.5 | 1.5536 | 0.0139 | -0.0856 | 111.7698
10 | 1.6042 | 0.01484 | -0.0836 | 108.0997
10.5 | 1.6542 | 0.01577 | -0.0815 | 104.8954
11 | 1.7012 | 0.0169 | -0.0789 | 100.6627
11.5 | 1.7451 | 0.01817 | -0.0758 | 96.0429
12 | 1.7801 | 0.01999 | -0.0713 | 89.0495
12.5 | 1.7911 | 0.02286 | -0.0633 | 78.3508
13 | 1.7936 | 0.0254 | -0.0542 | 70.6142
13.5 | 1.7909 | 0.02894 | -0.0467 | 61.8832
14 | 1.7798 | 0.03418 | -0.0413 | 52.0714
14.5 | 1.761 | 0.04142 | -0.0388 | 42.5157
15 | 1.7309 | 0.05186 | -0.0404 | 33.3764
15.5 | 1.6931 | 0.06586 | -0.0464 | 25.7076
16 | 1.6461 | 0.0814 | -0.0531 | 20.2224
16.5 | 1.5915 | 0.09738 | -0.0594 | 16.3432
17 | 1.5436 | 0.11287 | -0.066 | 13.6759
17.5 | 1.4971 | 0.12902 | -0.0735 | 11.6036
18 | 1.4605 | 0.1442 | -0.0812 | 10.1283

## 79. Re 5M Mach 0.50 (1)
BIGFOIL.COM POLAR EXPORT
goe276
GOE 276 (DAIMLER VII) |  |  |  | Cl Max: | 1.537 | at alpha= | 8 | deg
JavaFoil+Calcfoil stall+Eppler ext transition |  |  |  | L/D Max: | 79.695 | at alpha= | 7 | deg
Re: | 5000000 |  |  | Cd Min: | 0.01273 | at alpha= | -2 | deg
Mach: | 0.5 |  |  | Cl=0 at alpha= | -4.6932 | deg
|  |  |  | @ Cl=0.1, Cd= | 0.040186
|  |  |  | @ Cl=0.4, Cd= | 0.01275
|  |  |  | @ Cl=0.6, Cd= | 0.013191
alpha (deg) | Cl | Cd | Cm | Cl/Cd
-20 | -0.726 | 0.15815 | -0.03 | -4.59
-19.5 | -0.704 | 0.15285 | -0.031 | -4.605
-19 | -0.682 | 0.14985 | -0.031 | -4.549
-18.5 | -0.659 | 0.14307 | -0.032 | -4.609
-18 | -0.637 | 0.14459 | -0.032 | -4.406
-17.5 | -0.615 | 0.13976 | -0.033 | -4.397
-17 | -0.592 | 0.13416 | -0.033 | -4.413
-16.5 | -0.569 | 0.13185 | -0.034 | -4.318
-16 | -0.546 | 0.13474 | -0.034 | -4.051
-15.5 | -0.524 | 0.1174 | -0.035 | -4.461
-15 | -0.501 | 0.1123 | -0.036 | -4.459
-14.5 | -0.478 | 0.10863 | -0.037 | -4.397
-14 | -0.454 | 0.10506 | -0.037 | -4.325
-13.5 | -0.431 | 0.10072 | -0.038 | -4.279
-13 | -0.408 | 0.10314 | -0.039 | -3.951
-12.5 | -0.384 | 0.09799 | -0.038 | -3.914
-12 | -0.36 | 0.09035 | -0.039 | -3.982
-11.5 | -0.336 | 0.08346 | -0.04 | -4.026
-11 | -0.312 | 0.07835 | -0.04 | -3.983
-10.5 | -0.288 | 0.07334 | -0.041 | -3.928
-10 | -0.264 | 0.06883 | -0.042 | -3.835
-9.5 | -0.24 | 0.0649 | -0.043 | -3.694
-9 | -0.215 | 0.06083 | -0.044 | -3.541
-8.5 | -0.191 | 0.05741 | -0.045 | -3.326
-8 | -0.166 | 0.05423 | -0.046 | -3.066
-7.5 | -0.142 | 0.05105 | -0.047 | -2.774
-7 | -0.117 | 0.04685 | -0.051 | -2.5
-6.5 | -0.093 | 0.04315 | -0.058 | -2.156
-6 | -0.067 | 0.04234 | -0.056 | -1.587
-5.5 | -0.065 | 0.0475 | -0.045 | -1.359
-5 | -0.027 | 0.04499 | -0.044 | -0.605
-4.5 | 0.017 | 0.04281 | -0.045 | 0.399
-4 | 0.065 | 0.04118 | -0.046 | 1.578
-3.5 | 0.115 | 0.03976 | -0.047 | 2.895
-3 | 0.167 | 0.03864 | -0.048 | 4.31
-2.5 | 0.22 | 0.03673 | -0.055 | 5.991
-2 | 0.335 | 0.01273 | -0.102 | 26.318
-1.5 | 0.401 | 0.01275 | -0.103 | 31.419
-1 | 0.466 | 0.01408 | -0.104 | 33.136
-0.5 | 0.532 | 0.01412 | -0.106 | 37.695
0 | 0.603 | 0.01315 | -0.107 | 45.813
0.5 | 0.668 | 0.01446 | -0.108 | 46.223
1 | 0.733 | 0.01471 | -0.109 | 49.852
1.5 | 0.798 | 0.01503 | -0.11 | 53.134
2 | 0.863 | 0.01398 | -0.111 | 61.731
2.5 | 0.928 | 0.01412 | -0.112 | 65.733
3 | 0.993 | 0.01576 | -0.114 | 62.985
3.5 | 1.057 | 0.01586 | -0.115 | 66.661
4 | 1.121 | 0.0144 | -0.115 | 77.833
4.5 | 1.185 | 0.01489 | -0.117 | 79.545
5 | 1.248 | 0.017 | -0.118 | 73.432
5.5 | 1.307 | 0.01743 | -0.119 | 74.995
6 | 1.364 | 0.01793 | -0.12 | 76.057
6.5 | 1.417 | 0.01844 | -0.121 | 76.85
7 | 1.466 | 0.01839 | -0.122 | 79.695
7.5 | 1.508 | 0.01923 | -0.123 | 78.436
8 | 1.537 | 0.02013 | -0.124 | 76.327
8.5 | 1.496 | 0.02143 | -0.124 | 69.835
9 | 1.245 | 0.03066 | -0.121 | 40.621
9.5 | 0.78 | 0.07123 | -0.09 | 10.954
10 | 0.81 | 0.07507 | -0.092 | 10.788
10.5 | 0.804 | 0.08655 | -0.061 | 9.295
11 | 0.835 | 0.09023 | -0.068 | 9.254
11.5 | 0.9 | 0.08267 | -0.096 | 10.885
12 | 0.909 | 0.1 | -0.087 | 9.09
12.5 | 0.948 | 0.09295 | -0.093 | 10.195
13 | 0.982 | 0.09581 | -0.096 | 10.244

## 80. Re 5M Mach 0.50 (2)
BIGFOIL.COM POLAR EXPORT
goe276
GOE 276 (DAIMLER VII) |  |  |  | Cl Max: | 1.4784 | at alpha= | 7 | deg
XFOIL ncrit=9 |  |  |  | L/D Max: | 144.525 | at alpha= | 5 | deg
Re: | 5000000 |  |  | Cd Min: | 0.01235 | at alpha= | 7 | deg
Mach: | 0.5 |  |  | Cl=0 at alpha= | -99 | deg
|  |  |  | @ Cl=0.1, Cd= | 0.0074
|  |  |  | @ Cl=0.4, Cd= | 0.0074
|  |  |  | @ Cl=0.6, Cd= | 0.007278
alpha (deg) | Cl | Cd | Cm | Cl/Cd
0 | 0.5442 | 0.0074 | -0.1053 | 73.5405
0.5 | 0.6128 | 0.00725 | -0.1053 | 84.5241
1 | 0.6805 | 0.00732 | -0.1053 | 92.9645
1.5 | 0.7475 | 0.00745 | -0.1051 | 100.3356
2 | 0.8147 | 0.00766 | -0.1048 | 106.3577
2.5 | 0.8825 | 0.00785 | -0.1044 | 112.4204
3.5 | 1.011 | 0.00721 | -0.1029 | 140.2219
4 | 1.0789 | 0.00764 | -0.1021 | 141.2173
4.5 | 1.1481 | 0.00797 | -0.1011 | 144.0527
5 | 1.2169 | 0.00842 | -0.0998 | 144.5249
5.5 | 1.2762 | 0.00999 | -0.0968 | 127.7477
6 | 1.3443 | 0.01063 | -0.0946 | 126.4628
6.5 | 1.4122 | 0.01138 | -0.0919 | 124.0949
7 | 1.4784 | 0.01235 | -0.0884 | 119.7085

## 81. Re 6M Mach 0.00 (1)
BIGFOIL.COM POLAR EXPORT
goe276
GOE 276 (DAIMLER VII) |  |  |  | Cl Max: | 1.545 | at alpha= | 11 | deg
JavaFoil+Calcfoil stall+Eppler ext transition |  |  |  | L/D Max: | 88.075 | at alpha= | 7 | deg
Re: | 6000000 |  |  | Cd Min: | 0.01257 | at alpha= | -2 | deg
Mach: | 0 |  |  | Cl=0 at alpha= | -4.7128 | deg
|  |  |  | @ Cl=0.1, Cd= | 0.01295
|  |  |  | @ Cl=0.4, Cd= | 0.013632
|  |  |  | @ Cl=0.6, Cd= | 0.014054
alpha (deg) | Cl | Cd | Cm | Cl/Cd
-18 | -0.338 | 0.149 | -0.025 | -2.266
-17.5 | -0.35 | 0.14251 | -0.026 | -2.458
-17 | -0.363 | 0.13614 | -0.026 | -2.664
-16.5 | -0.375 | 0.1402 | -0.027 | -2.673
-16 | -0.386 | 0.13264 | -0.027 | -2.912
-15.5 | -0.397 | 0.12503 | -0.028 | -3.173
-15 | -0.406 | 0.11971 | -0.028 | -3.394
-14.5 | -0.414 | 0.11237 | -0.029 | -3.688
-14 | -0.421 | 0.10628 | -0.029 | -3.959
-13.5 | -0.425 | 0.09862 | -0.03 | -4.31
-13 | -0.427 | 0.09382 | -0.03 | -4.551
-12.5 | -0.426 | 0.08786 | -0.031 | -4.849
-12 | -0.422 | 0.08238 | -0.031 | -5.124
-11.5 | -0.415 | 0.07731 | -0.031 | -5.363
-11 | -0.404 | 0.0736 | -0.032 | -5.487
-10.5 | -0.389 | 0.06961 | -0.032 | -5.594
-10 | -0.371 | 0.06647 | -0.033 | -5.587
-9.5 | -0.35 | 0.06269 | -0.034 | -5.576
-9 | -0.323 | 0.05962 | -0.034 | -5.414
-8.5 | -0.291 | 0.05676 | -0.035 | -5.129
-8 | -0.258 | 0.05397 | -0.036 | -4.775
-7.5 | -0.223 | 0.05121 | -0.037 | -4.348
-7 | -0.186 | 0.04897 | -0.037 | -3.798
-6.5 | -0.148 | 0.04749 | -0.038 | -3.114
-6 | -0.109 | 0.04547 | -0.041 | -2.393
-5.5 | -0.068 | 0.04272 | -0.043 | -1.6
-5 | -0.027 | 0.04089 | -0.045 | -0.652
-4.5 | 0.02 | 0.01315 | -0.083 | 1.495
-4 | 0.073 | 0.01324 | -0.084 | 5.512
-3.5 | 0.127 | 0.01266 | -0.085 | 10.043
-3 | 0.182 | 0.01324 | -0.086 | 13.744
-2.5 | 0.237 | 0.01258 | -0.087 | 18.866
-2 | 0.293 | 0.01257 | -0.088 | 23.313
-1.5 | 0.349 | 0.01263 | -0.089 | 27.645
-1 | 0.406 | 0.01375 | -0.09 | 29.498
-0.5 | 0.462 | 0.01376 | -0.091 | 33.6
0 | 0.522 | 0.01304 | -0.092 | 40.063
0.5 | 0.579 | 0.01398 | -0.093 | 41.44
1 | 0.636 | 0.01418 | -0.094 | 44.838
1.5 | 0.692 | 0.01444 | -0.095 | 47.939
2 | 0.749 | 0.01359 | -0.096 | 55.125
2.5 | 0.806 | 0.01485 | -0.097 | 54.258
3 | 0.862 | 0.01267 | -0.098 | 68.068
3.5 | 0.919 | 0.01456 | -0.099 | 63.099
4 | 0.975 | 0.01352 | -0.1 | 72.119
4.5 | 1.031 | 0.01355 | -0.101 | 76.123
5 | 1.088 | 0.01379 | -0.102 | 78.899
5.5 | 1.143 | 0.01551 | -0.103 | 73.69
6 | 1.197 | 0.01439 | -0.104 | 83.156
6.5 | 1.25 | 0.01455 | -0.104 | 85.897
7 | 1.302 | 0.01478 | -0.105 | 88.075
7.5 | 1.353 | 0.01811 | -0.106 | 74.738
8 | 1.402 | 0.01649 | -0.107 | 85.019
8.5 | 1.441 | 0.0193 | -0.108 | 74.672
9 | 1.475 | 0.02005 | -0.109 | 73.574
9.5 | 1.503 | 0.02063 | -0.109 | 72.858
10 | 1.524 | 0.02172 | -0.11 | 70.184
10.5 | 1.538 | 0.01978 | -0.111 | 77.768
11 | 1.545 | 0.02056 | -0.112 | 75.157
11.5 | 1.544 | 0.0247 | -0.112 | 62.517
12 | 1.536 | 0.02559 | -0.113 | 60.006
12.5 | 1.52 | 0.02673 | -0.114 | 56.849
13 | 1.497 | 0.02796 | -0.114 | 53.53
13.5 | 1.427 | 0.03079 | -0.112 | 46.354
14 | 1.376 | 0.03386 | -0.111 | 40.633
14.5 | 1.326 | 0.03691 | -0.11 | 35.935
15 | 1.253 | 0.0457 | -0.107 | 27.416
15.5 | 1.194 | 0.05155 | -0.106 | 23.165
16 | 1.112 | 0.06838 | -0.1 | 16.268

## 82. Re 6M Mach 0.00 (2)
BIGFOIL.COM POLAR EXPORT
goe276
GOE 276 (DAIMLER VII) |  |  |  | Cl Max: | 1.9863 | at alpha= | 17 | deg
XFOIL ncrit=9 |  |  |  | L/D Max: | 141.494 | at alpha= | 5 | deg
Re: | 6000000 |  |  | Cd Min: | 0.16482 | at alpha= | -14 | deg
Mach: | 0 |  |  | Cl=0 at alpha= | -4.075 | deg
|  |  |  | @ Cl=0.1, Cd= | 0.0078109
|  |  |  | @ Cl=0.4, Cd= | 0.0067992
|  |  |  | @ Cl=0.6, Cd= | 0.0067909
alpha (deg) | Cl | Cd | Cm | Cl/Cd
-14 | -0.5253 | 0.16482 | 0.0088 | -3.1871
-13.5 | -0.5205 | 0.15477 | 0.0055 | -3.3631
-13 | -0.5066 | 0.14857 | 0.0028 | -3.4098
-12.5 | -0.4935 | 0.14223 | 0.0002 | -3.4697
-11.5 | -0.5057 | 0.11833 | -0.0083 | -4.2736
-11 | -0.4929 | 0.1124 | -0.0109 | -4.3852
-10.5 | -0.7406 | 0.0128 | -0.0841 | -57.8594
-10 | -0.6804 | 0.01096 | -0.0861 | -62.0803
-9.5 | -0.6195 | 0.00932 | -0.088 | -66.47
-9 | -0.5569 | 0.00856 | -0.0898 | -65.0584
-8 | -0.4454 | 0.00798 | -0.0895 | -55.8145
-7.5 | -0.3891 | 0.00786 | -0.0895 | -49.5038
-7 | -0.3325 | 0.00747 | -0.0896 | -44.5114
-6.5 | -0.2753 | 0.00748 | -0.0896 | -36.8048
-6 | -0.218 | 0.00745 | -0.0897 | -29.2617
-5.5 | -0.1606 | 0.00745 | -0.0898 | -21.557
-5 | -0.1033 | 0.00747 | -0.09 | -13.8286
-4.5 | -0.0465 | 0.0074 | -0.09 | -6.2838
-4 | 0.0082 | 0.00785 | -0.0898 | 1.0446
-3.5 | 0.0636 | 0.00825 | -0.0898 | 7.7091
-3 | 0.1208 | 0.00756 | -0.0902 | 15.9788
-2.5 | 0.1782 | 0.0075 | -0.0905 | 23.76
-2 | 0.2356 | 0.00735 | -0.0907 | 32.0544
-1.5 | 0.2932 | 0.00714 | -0.091 | 41.0644
-1 | 0.3509 | 0.00691 | -0.0914 | 50.7815
-0.5 | 0.4085 | 0.00678 | -0.0917 | 60.2507
0 | 0.466 | 0.00673 | -0.0919 | 69.2422
0.5 | 0.5232 | 0.00676 | -0.0921 | 77.3964
1 | 0.5802 | 0.00677 | -0.0924 | 85.7016
1.5 | 0.6371 | 0.00683 | -0.0926 | 93.2796
2 | 0.6934 | 0.00699 | -0.0927 | 99.1989
2.5 | 0.7495 | 0.00718 | -0.0929 | 104.3872
3 | 0.8056 | 0.00736 | -0.093 | 109.4565
4 | 0.9122 | 0.00664 | -0.093 | 137.3795
4.5 | 0.9674 | 0.00698 | -0.093 | 138.596
5 | 1.023 | 0.00723 | -0.0931 | 141.4938
6 | 1.1272 | 0.00885 | -0.0921 | 127.3672
6.5 | 1.1811 | 0.00925 | -0.092 | 127.6865
7 | 1.2345 | 0.0097 | -0.0918 | 127.268
7.5 | 1.2878 | 0.01009 | -0.0916 | 127.6313
8 | 1.3401 | 0.01061 | -0.0912 | 126.3054
8.5 | 1.3922 | 0.01109 | -0.0908 | 125.5365
9 | 1.4437 | 0.01158 | -0.0904 | 124.6718
9.5 | 1.4944 | 0.01214 | -0.0899 | 123.0972
10 | 1.543 | 0.01291 | -0.089 | 119.5198
10.5 | 1.5924 | 0.01348 | -0.0883 | 118.1306
11 | 1.6406 | 0.01412 | -0.0875 | 116.1898
11.5 | 1.6875 | 0.01484 | -0.0864 | 113.7129
12 | 1.7329 | 0.01562 | -0.0852 | 110.9411
12.5 | 1.7763 | 0.01651 | -0.0836 | 107.5893
13 | 1.8154 | 0.0177 | -0.0814 | 102.565
13.5 | 1.853 | 0.01886 | -0.0789 | 98.2503
14 | 1.8899 | 0.01988 | -0.0764 | 95.0654
14.5 | 1.9221 | 0.021 | -0.0732 | 91.5286
15 | 1.9476 | 0.02228 | -0.0689 | 87.4147
15.5 | 1.9603 | 0.02383 | -0.0625 | 82.2619
16 | 1.972 | 0.0258 | -0.0568 | 76.4341
16.5 | 1.9807 | 0.02833 | -0.0519 | 69.9153
17 | 1.9863 | 0.03153 | -0.048 | 62.9971
17.5 | 1.9863 | 0.0357 | -0.0447 | 55.6387
18 | 1.9801 | 0.04107 | -0.0426 | 48.2128
18.5 | 1.9646 | 0.04827 | -0.0421 | 40.7002
19 | 1.939 | 0.0581 | -0.0442 | 33.3735
19.5 | 1.8974 | 0.07174 | -0.0491 | 26.4483
20 | 1.8368 | 0.08879 | -0.0558 | 20.687

## 83. Re 6M Mach 0.10 (1)
BIGFOIL.COM POLAR EXPORT
goe276
GOE 276 (DAIMLER VII) |  |  |  | Cl Max: | 1.542 | at alpha= | 11 | deg
JavaFoil+Calcfoil stall+Eppler ext transition |  |  |  | L/D Max: | 88.434 | at alpha= | 7 | deg
Re: | 6000000 |  |  | Cd Min: | 0.01257 | at alpha= | -2 | deg
Mach: | 0.1 |  |  | Cl=0 at alpha= | -4.7128 | deg
|  |  |  | @ Cl=0.1, Cd= | 0.01292
|  |  |  | @ Cl=0.4, Cd= | 0.013541
|  |  |  | @ Cl=0.6, Cd= | 0.014047
alpha (deg) | Cl | Cd | Cm | Cl/Cd
-17.5 | -0.314 | 0.14357 | -0.026 | -2.188
-17 | -0.329 | 0.13674 | -0.026 | -2.403
-16.5 | -0.343 | 0.1306 | -0.027 | -2.625
-16 | -0.357 | 0.13652 | -0.027 | -2.612
-15.5 | -0.37 | 0.12835 | -0.028 | -2.88
-15 | -0.382 | 0.12075 | -0.028 | -3.161
-14.5 | -0.392 | 0.11549 | -0.029 | -3.398
-14 | -0.401 | 0.10816 | -0.029 | -3.711
-13.5 | -0.408 | 0.10048 | -0.03 | -4.064
-13 | -0.413 | 0.09541 | -0.031 | -4.327
-12.5 | -0.414 | 0.08925 | -0.031 | -4.643
-12 | -0.413 | 0.08296 | -0.031 | -4.975
-11.5 | -0.407 | 0.07784 | -0.031 | -5.233
-11 | -0.398 | 0.07401 | -0.032 | -5.383
-10.5 | -0.386 | 0.07005 | -0.032 | -5.505
-10 | -0.369 | 0.06665 | -0.033 | -5.535
-9.5 | -0.348 | 0.06311 | -0.034 | -5.516
-9 | -0.322 | 0.05989 | -0.035 | -5.378
-8.5 | -0.291 | 0.05681 | -0.035 | -5.118
-8 | -0.258 | 0.05397 | -0.036 | -4.774
-7.5 | -0.223 | 0.0512 | -0.037 | -4.351
-7 | -0.186 | 0.04906 | -0.037 | -3.797
-6.5 | -0.148 | 0.04737 | -0.039 | -3.133
-6 | -0.109 | 0.04565 | -0.041 | -2.389
-5.5 | -0.069 | 0.04341 | -0.043 | -1.579
-5 | -0.027 | 0.04099 | -0.045 | -0.652
-4.5 | 0.02 | 0.01315 | -0.083 | 1.501
-4 | 0.073 | 0.01317 | -0.084 | 5.564
-3.5 | 0.128 | 0.01266 | -0.086 | 10.085
-3 | 0.183 | 0.01319 | -0.087 | 13.85
-2.5 | 0.238 | 0.01258 | -0.088 | 18.95
-2 | 0.295 | 0.01257 | -0.089 | 23.425
-1.5 | 0.351 | 0.01263 | -0.09 | 27.78
-1 | 0.408 | 0.01369 | -0.091 | 29.774
-0.5 | 0.464 | 0.01377 | -0.092 | 33.735
0 | 0.525 | 0.01304 | -0.093 | 40.276
0.5 | 0.582 | 0.01399 | -0.094 | 41.611
1 | 0.639 | 0.01417 | -0.095 | 45.098
1.5 | 0.696 | 0.01443 | -0.096 | 48.217
2 | 0.753 | 0.01352 | -0.097 | 55.677
2.5 | 0.81 | 0.0137 | -0.098 | 59.103
3 | 0.866 | 0.01268 | -0.099 | 68.334
3.5 | 0.923 | 0.01457 | -0.1 | 63.374
4 | 0.98 | 0.01352 | -0.101 | 72.483
4.5 | 1.037 | 0.01362 | -0.101 | 76.111
5 | 1.093 | 0.01379 | -0.102 | 79.287
5.5 | 1.148 | 0.01559 | -0.103 | 73.648
6 | 1.202 | 0.01439 | -0.104 | 83.532
6.5 | 1.256 | 0.01456 | -0.105 | 86.267
7 | 1.308 | 0.01479 | -0.106 | 88.434
7.5 | 1.359 | 0.01818 | -0.107 | 74.765
8 | 1.408 | 0.01658 | -0.108 | 84.933
8.5 | 1.447 | 0.01945 | -0.108 | 74.37
9 | 1.48 | 0.02018 | -0.109 | 73.328
9.5 | 1.506 | 0.02077 | -0.11 | 72.539
10 | 1.526 | 0.02188 | -0.111 | 69.744
10.5 | 1.538 | 0.01991 | -0.112 | 77.232
11 | 1.542 | 0.02075 | -0.112 | 74.285
11.5 | 1.537 | 0.02509 | -0.113 | 61.257
12 | 1.525 | 0.02586 | -0.114 | 58.945
12.5 | 1.504 | 0.02715 | -0.114 | 55.393
13 | 1.446 | 0.02923 | -0.113 | 49.476
13.5 | 1.392 | 0.03215 | -0.112 | 43.294
14 | 1.338 | 0.03544 | -0.111 | 37.743
14.5 | 1.28 | 0.03913 | -0.11 | 32.701
15 | 1.2 | 0.04886 | -0.106 | 24.559
15.5 | 1.117 | 0.06323 | -0.102 | 17.661
16 | 1.047 | 0.07536 | -0.098 | 13.894

## 84. Re 6M Mach 0.10 (2)
BIGFOIL.COM POLAR EXPORT
goe276
GOE 276 (DAIMLER VII) |  |  |  | Cl Max: | 1.9654 | at alpha= | 17 | deg
XFOIL ncrit=9 |  |  |  | L/D Max: | 141.763 | at alpha= | 5 | deg
Re: | 6000000 |  |  | Cd Min: | 0.24916 | at alpha= | -20 | deg
Mach: | 0.1 |  |  | Cl=0 at alpha= | -4.069 | deg
|  |  |  | @ Cl=0.1, Cd= | 0.0078396
|  |  |  | @ Cl=0.4, Cd= | 0.0068158
|  |  |  | @ Cl=0.6, Cd= | 0.0067973
alpha (deg) | Cl | Cd | Cm | Cl/Cd
-20 | -0.7104 | 0.24916 | 0.0511 | -2.8512
-19.5 | -0.6927 | 0.24331 | 0.0471 | -2.847
-19 | -0.6751 | 0.23728 | 0.0432 | -2.8452
-18.5 | -0.6577 | 0.23102 | 0.0394 | -2.8469
-18 | -0.6402 | 0.22435 | 0.0357 | -2.8536
-17.5 | -0.623 | 0.21744 | 0.032 | -2.8652
-17 | -0.6064 | 0.21047 | 0.0284 | -2.8812
-16.5 | -0.5904 | 0.20338 | 0.0249 | -2.9029
-16 | -0.5776 | 0.19527 | 0.0214 | -2.958
-15.5 | -0.5639 | 0.18728 | 0.018 | -3.011
-15 | -0.5476 | 0.18136 | 0.015 | -3.0194
-14.5 | -0.532 | 0.17528 | 0.0121 | -3.0351
-14 | -0.5264 | 0.16435 | 0.0087 | -3.2029
-13.5 | -0.5196 | 0.15521 | 0.0054 | -3.3477
-13 | -0.5057 | 0.14898 | 0.0027 | -3.3944
-11.5 | -0.5025 | 0.11922 | -0.0083 | -4.2149
-11 | -0.49 | 0.11314 | -0.0109 | -4.3309
-9.5 | -0.6257 | 0.01053 | -0.0895 | -59.4207
-8 | -0.451 | 0.00814 | -0.0907 | -55.4054
-7.5 | -0.394 | 0.00799 | -0.0905 | -49.3116
-7 | -0.3366 | 0.00761 | -0.0905 | -44.2313
-6.5 | -0.2787 | 0.00758 | -0.0905 | -36.7678
-6 | -0.2207 | 0.00757 | -0.0905 | -29.1546
-5.5 | -0.1627 | 0.00759 | -0.0906 | -21.4361
-5 | -0.1048 | 0.00758 | -0.0906 | -13.8259
-4.5 | -0.0475 | 0.00748 | -0.0907 | -6.3503
-4 | 0.0076 | 0.00792 | -0.0904 | 0.9596
-3.5 | 0.0634 | 0.00829 | -0.0904 | 7.6478
-3 | 0.1211 | 0.00758 | -0.0908 | 15.9763
-2.5 | 0.1789 | 0.00753 | -0.091 | 23.7583
-2 | 0.2367 | 0.00739 | -0.0912 | 32.0298
-1.5 | 0.2947 | 0.00717 | -0.0915 | 41.1018
-1 | 0.3527 | 0.00693 | -0.0918 | 50.8947
-0.5 | 0.4107 | 0.00679 | -0.0921 | 60.486
0 | 0.4685 | 0.00674 | -0.0924 | 69.5104
0.5 | 0.5261 | 0.00677 | -0.0926 | 77.7105
1 | 0.5835 | 0.00678 | -0.0928 | 86.0619
1.5 | 0.6407 | 0.00684 | -0.093 | 93.6696
2 | 0.6973 | 0.00702 | -0.0932 | 99.3305
2.5 | 0.7538 | 0.0072 | -0.0933 | 104.6944
3 | 0.8103 | 0.00737 | -0.0934 | 109.9457
5 | 1.0292 | 0.00726 | -0.0934 | 141.7631
5.5 | 1.084 | 0.00768 | -0.0932 | 141.1458
6 | 1.1341 | 0.00891 | -0.0923 | 127.284
6.5 | 1.1885 | 0.0093 | -0.0921 | 127.7957
7.5 | 1.2961 | 0.01016 | -0.0916 | 127.5689
8 | 1.3487 | 0.01072 | -0.0911 | 125.8116
8.5 | 1.4015 | 0.01117 | -0.0907 | 125.47
9 | 1.4535 | 0.01169 | -0.0902 | 124.337
9.5 | 1.5045 | 0.01229 | -0.0895 | 122.4166
10 | 1.5538 | 0.01306 | -0.0885 | 118.974
10.5 | 1.6036 | 0.01366 | -0.0877 | 117.3939
11 | 1.652 | 0.01435 | -0.0866 | 115.122
11.5 | 1.699 | 0.01512 | -0.0854 | 112.3677
12 | 1.7444 | 0.01597 | -0.0838 | 109.2298
12.5 | 1.7867 | 0.01702 | -0.0818 | 104.9765
13 | 1.8242 | 0.01837 | -0.0791 | 99.3032
13.5 | 1.8631 | 0.01941 | -0.0766 | 95.9866
14 | 1.8977 | 0.02057 | -0.0734 | 92.2557
14.5 | 1.9257 | 0.02187 | -0.0692 | 88.0521
15 | 1.941 | 0.02342 | -0.0629 | 82.8779
15.5 | 1.952 | 0.0254 | -0.0567 | 76.8504
16 | 1.9607 | 0.02793 | -0.0513 | 70.2005
16.5 | 1.9648 | 0.03128 | -0.0469 | 62.8133
17 | 1.9654 | 0.03547 | -0.0436 | 55.4102
17.5 | 1.9577 | 0.04112 | -0.0414 | 47.6094
18 | 1.9407 | 0.04868 | -0.041 | 39.8665
18.5 | 1.9114 | 0.05935 | -0.0436 | 32.2056
19 | 1.8672 | 0.07371 | -0.0492 | 25.3317
19.5 | 1.8019 | 0.09146 | -0.0562 | 19.7015
20 | 1.7308 | 0.11015 | -0.0639 | 15.7131

## 85. Re 6M Mach 0.25 (1)
BIGFOIL.COM POLAR EXPORT
goe276
GOE 276 (DAIMLER VII) |  |  |  | Cl Max: | 1.526 | at alpha= | 10 | deg
JavaFoil+Calcfoil stall+Eppler ext transition |  |  |  | L/D Max: | 89.462 | at alpha= | 7 | deg
Re: | 6000000 |  |  | Cd Min: | 0.01249 | at alpha= | -1.5 | deg
Mach: | 0.25 |  |  | Cl=0 at alpha= | -4.686 | deg
|  |  |  | @ Cl=0.1, Cd= | 0.013139
|  |  |  | @ Cl=0.4, Cd= | 0.013331
|  |  |  | @ Cl=0.6, Cd= | 0.013999
alpha (deg) | Cl | Cd | Cm | Cl/Cd
-15.5 | -0.056 | 0.11781 | -0.03 | -0.471
-15 | -0.132 | 0.11733 | -0.03 | -1.121
-14.5 | -0.181 | 0.17588 | -0.027 | -1.027
-14 | -0.221 | 0.13539 | -0.03 | -1.632
-13.5 | -0.256 | 0.12168 | -0.031 | -2.1
-13 | -0.285 | 0.1116 | -0.032 | -2.557
-12.5 | -0.31 | 0.10248 | -0.032 | -3.028
-12 | -0.33 | 0.09192 | -0.033 | -3.588
-11.5 | -0.344 | 0.08452 | -0.033 | -4.065
-11 | -0.351 | 0.07717 | -0.034 | -4.547
-10.5 | -0.352 | 0.07313 | -0.033 | -4.809
-10 | -0.346 | 0.06881 | -0.034 | -5.03
-9.5 | -0.334 | 0.06467 | -0.034 | -5.167
-9 | -0.314 | 0.06089 | -0.035 | -5.159
-8.5 | -0.286 | 0.05796 | -0.036 | -4.939
-8 | -0.256 | 0.05449 | -0.037 | -4.69
-7.5 | -0.222 | 0.05176 | -0.037 | -4.297
-7 | -0.187 | 0.04954 | -0.038 | -3.775
-6.5 | -0.15 | 0.04839 | -0.039 | -3.09
-6 | -0.11 | 0.04647 | -0.039 | -2.372
-5.5 | -0.069 | 0.04442 | -0.041 | -1.563
-5 | -0.027 | 0.0415 | -0.045 | -0.655
-4.5 | 0.016 | 0.04035 | -0.047 | 0.407
-4 | 0.075 | 0.01313 | -0.087 | 5.705
-3.5 | 0.131 | 0.01315 | -0.088 | 9.939
-3 | 0.187 | 0.01319 | -0.089 | 14.201
-2.5 | 0.244 | 0.01253 | -0.09 | 19.516
-2 | 0.302 | 0.01254 | -0.091 | 24.099
-1.5 | 0.36 | 0.01249 | -0.092 | 28.836
-1 | 0.418 | 0.01371 | -0.093 | 30.523
-0.5 | 0.477 | 0.0138 | -0.094 | 34.556
0 | 0.539 | 0.01388 | -0.095 | 38.859
0.5 | 0.598 | 0.01399 | -0.097 | 42.75
1 | 0.657 | 0.01427 | -0.098 | 46.023
1.5 | 0.715 | 0.01451 | -0.099 | 49.282
2 | 0.773 | 0.01356 | -0.1 | 57.044
2.5 | 0.832 | 0.01365 | -0.101 | 60.932
3 | 0.89 | 0.01264 | -0.102 | 70.38
3.5 | 0.948 | 0.01472 | -0.103 | 64.41
4 | 1.006 | 0.01513 | -0.103 | 66.524
4.5 | 1.064 | 0.01368 | -0.104 | 77.795
5 | 1.122 | 0.01391 | -0.105 | 80.687
5.5 | 1.178 | 0.01582 | -0.106 | 74.5
6 | 1.233 | 0.0145 | -0.107 | 85.066
6.5 | 1.287 | 0.01468 | -0.108 | 87.712
7 | 1.34 | 0.01498 | -0.109 | 89.462
7.5 | 1.391 | 0.01869 | -0.11 | 74.439
8 | 1.439 | 0.01692 | -0.11 | 85.099
8.5 | 1.474 | 0.02007 | -0.111 | 73.465
9 | 1.502 | 0.02092 | -0.112 | 71.79
9.5 | 1.519 | 0.02184 | -0.113 | 69.566
10 | 1.526 | 0.02025 | -0.114 | 75.38
10.5 | 1.521 | 0.02098 | -0.115 | 72.495
11 | 1.502 | 0.02207 | -0.115 | 68.061
11.5 | 1.47 | 0.02746 | -0.116 | 53.536
12 | 1.393 | 0.02916 | -0.114 | 47.775
12.5 | 1.31 | 0.03291 | -0.113 | 39.813
13 | 1.217 | 0.03834 | -0.111 | 31.741
13.5 | 1.088 | 0.0522 | -0.105 | 20.84
14 | 0.963 | 0.07038 | -0.098 | 13.686
14.5 | 0.859 | 0.08058 | -0.095 | 10.663
15 | 0.733 | 0.10786 | -0.083 | 6.792

## 86. Re 6M Mach 0.25 (2)
BIGFOIL.COM POLAR EXPORT
goe276
GOE 276 (DAIMLER VII) |  |  |  | Cl Max: | 1.836 | at alpha= | 13 | deg
XFOIL ncrit=9 |  |  |  | L/D Max: | 142.93 | at alpha= | 5 | deg
Re: | 6000000 |  |  | Cd Min: | 0.1914 | at alpha= | -18.5 | deg
Mach: | 0.25 |  |  | Cl=0 at alpha= | -4.0393 | deg
|  |  |  | @ Cl=0.1, Cd= | 0.0081066
|  |  |  | @ Cl=0.4, Cd= | 0.0069362
|  |  |  | @ Cl=0.6, Cd= | 0.0068292
alpha (deg) | Cl | Cd | Cm | Cl/Cd
-18.5 | -0.4292 | 0.1914 | 0.0059 | -2.2424
-18 | -0.4192 | 0.1864 | 0.0035 | -2.2489
-17.5 | -0.4094 | 0.18143 | 0.0012 | -2.2565
-17 | -0.4003 | 0.17645 | -0.001 | -2.2686
-16.5 | -0.3961 | 0.17017 | -0.0031 | -2.3277
-16 | -0.3856 | 0.16628 | -0.0052 | -2.319
-15.5 | -0.3756 | 0.16246 | -0.0071 | -2.312
-15 | -0.367 | 0.15871 | -0.0087 | -2.3124
-14.5 | -0.3632 | 0.1554 | -0.0098 | -2.3372
-13.5 | -0.5111 | 0.15924 | 0.0053 | -3.2096
-13 | -0.5007 | 0.15129 | 0.0023 | -3.3095
-12.5 | -0.4864 | 0.14484 | -0.0004 | -3.3582
-12 | -0.4726 | 0.13845 | -0.0029 | -3.4135
-11.5 | -0.4621 | 0.13097 | -0.0057 | -3.5283
-11 | -0.455 | 0.12275 | -0.0087 | -3.7067
-10.5 | -0.4487 | 0.11467 | -0.0117 | -3.913
-10 | -0.4503 | 0.10505 | -0.0154 | -4.2865
-9.5 | -0.4407 | 0.09906 | -0.0174 | -4.4488
-9 | -0.4364 | 0.09157 | -0.0207 | -4.7658
-7.5 | -0.421 | 0.00968 | -0.0965 | -43.4917
-7 | -0.3595 | 0.00918 | -0.0959 | -39.1612
-6 | -0.2363 | 0.00842 | -0.095 | -28.0641
-5.5 | -0.1744 | 0.00872 | -0.0945 | -20
-5 | -0.1133 | 0.00874 | -0.0942 | -12.9634
-4.5 | -0.0534 | 0.00841 | -0.094 | -6.3496
-3.5 | 0.0625 | 0.00862 | -0.0934 | 7.2506
-3 | 0.1224 | 0.0078 | -0.0937 | 15.6923
-2.5 | 0.1826 | 0.0077 | -0.0937 | 23.7143
-2 | 0.2427 | 0.00758 | -0.0939 | 32.0185
-1.5 | 0.3027 | 0.00733 | -0.0941 | 41.296
-1 | 0.3628 | 0.00706 | -0.0943 | 51.3881
-0.5 | 0.4229 | 0.00686 | -0.0946 | 61.6472
0 | 0.4827 | 0.00679 | -0.0949 | 71.0898
0.5 | 0.5422 | 0.0068 | -0.095 | 79.7353
1 | 0.6015 | 0.00683 | -0.0952 | 88.0673
1.5 | 0.6605 | 0.00692 | -0.0954 | 95.448
2 | 0.719 | 0.0071 | -0.0954 | 101.2676
2.5 | 0.7775 | 0.00729 | -0.0955 | 106.6529
3 | 0.8361 | 0.00745 | -0.0955 | 112.2282
4 | 0.947 | 0.00684 | -0.0952 | 138.4503
4.5 | 1.0052 | 0.00714 | -0.0951 | 140.7843
5 | 1.0634 | 0.00744 | -0.0949 | 142.9301
5.5 | 1.1181 | 0.00829 | -0.0942 | 134.8733
6 | 1.1727 | 0.00914 | -0.0933 | 128.3042
6.5 | 1.2295 | 0.00961 | -0.0928 | 127.9396
7 | 1.2862 | 0.01005 | -0.0922 | 127.9801
7.5 | 1.3423 | 0.01058 | -0.0915 | 126.8715
8 | 1.3979 | 0.01115 | -0.0905 | 125.3722
8.5 | 1.4532 | 0.01172 | -0.0896 | 123.9932
9 | 1.5075 | 0.0124 | -0.0883 | 121.5726
9.5 | 1.5595 | 0.01331 | -0.0866 | 117.1675
10 | 1.6119 | 0.0141 | -0.0849 | 114.3191
10.5 | 1.6629 | 0.01497 | -0.0829 | 111.0822
11 | 1.7117 | 0.01598 | -0.0806 | 107.1151
11.5 | 1.7555 | 0.01735 | -0.0774 | 101.1816
12 | 1.7896 | 0.01932 | -0.0727 | 92.6294
12.5 | 1.8209 | 0.0211 | -0.0676 | 86.2986
13 | 1.836 | 0.02327 | -0.06 | 78.8999
13.5 | 1.8347 | 0.02611 | -0.051 | 70.2681
14 | 1.8275 | 0.03028 | -0.0439 | 60.3534
14.5 | 1.813 | 0.0362 | -0.0394 | 50.0829
15 | 1.7883 | 0.04459 | -0.038 | 40.1054
15.5 | 1.7554 | 0.05625 | -0.0412 | 31.2071
16 | 1.7135 | 0.07111 | -0.0479 | 24.0965
16.5 | 1.6605 | 0.08699 | -0.0543 | 19.0884
17 | 1.6094 | 0.10235 | -0.0605 | 15.7245
17.5 | 1.5574 | 0.11876 | -0.0678 | 13.1138
18 | 1.515 | 0.13422 | -0.0751 | 11.2874

## 87. Re 6M Mach 0.50 (1)
BIGFOIL.COM POLAR EXPORT
goe276
GOE 276 (DAIMLER VII) |  |  |  | Cl Max: | 1.537 | at alpha= | 8 | deg
JavaFoil+Calcfoil stall+Eppler ext transition |  |  |  | L/D Max: | 88.558 | at alpha= | 6.5 | deg
Re: | 6000000 |  |  | Cd Min: | 0.01257 | at alpha= | -2 | deg
Mach: | 0.5 |  |  | Cl=0 at alpha= | -4.6932 | deg
|  |  |  | @ Cl=0.1, Cd= | 0.040024
|  |  |  | @ Cl=0.4, Cd= | 0.012599
|  |  |  | @ Cl=0.6, Cd= | 0.014083
alpha (deg) | Cl | Cd | Cm | Cl/Cd
-20 | -0.726 | 0.15717 | -0.03 | -4.62
-19.5 | -0.704 | 0.15156 | -0.031 | -4.645
-19 | -0.682 | 0.14742 | -0.031 | -4.625
-18.5 | -0.66 | 0.14152 | -0.032 | -4.661
-18 | -0.637 | 0.14287 | -0.032 | -4.46
-17.5 | -0.615 | 0.13758 | -0.033 | -4.468
-17 | -0.592 | 0.13231 | -0.034 | -4.476
-16.5 | -0.569 | 0.12936 | -0.034 | -4.402
-16 | -0.546 | 0.1323 | -0.034 | -4.126
-15.5 | -0.524 | 0.11575 | -0.036 | -4.527
-15 | -0.501 | 0.11116 | -0.036 | -4.506
-14.5 | -0.478 | 0.10723 | -0.037 | -4.455
-14 | -0.454 | 0.10245 | -0.037 | -4.436
-13.5 | -0.431 | 0.09953 | -0.038 | -4.332
-13 | -0.408 | 0.10193 | -0.039 | -3.999
-12.5 | -0.384 | 0.09807 | -0.039 | -3.912
-12 | -0.36 | 0.08916 | -0.039 | -4.037
-11.5 | -0.336 | 0.08253 | -0.04 | -4.074
-11 | -0.312 | 0.07727 | -0.041 | -4.041
-10.5 | -0.288 | 0.07262 | -0.042 | -3.97
-10 | -0.264 | 0.06799 | -0.042 | -3.885
-9.5 | -0.24 | 0.06384 | -0.043 | -3.757
-9 | -0.216 | 0.05987 | -0.044 | -3.6
-8.5 | -0.191 | 0.05676 | -0.045 | -3.366
-8 | -0.166 | 0.0536 | -0.046 | -3.105
-7.5 | -0.142 | 0.05066 | -0.048 | -2.797
-7 | -0.118 | 0.04608 | -0.053 | -2.552
-6.5 | -0.112 | 0.01309 | -0.091 | -8.59
-6 | -0.082 | 0.01269 | -0.092 | -6.436
-5.5 | -0.065 | 0.04709 | -0.045 | -1.371
-5 | -0.027 | 0.04474 | -0.044 | -0.609
-4.5 | 0.017 | 0.04265 | -0.045 | 0.4
-4 | 0.065 | 0.04099 | -0.046 | 1.586
-3.5 | 0.115 | 0.03961 | -0.047 | 2.906
-3 | 0.167 | 0.03788 | -0.052 | 4.41
-2.5 | 0.27 | 0.01258 | -0.101 | 21.457
-2 | 0.335 | 0.01257 | -0.102 | 26.655
-1.5 | 0.401 | 0.0126 | -0.103 | 31.802
-1 | 0.466 | 0.01302 | -0.104 | 35.832
-0.5 | 0.532 | 0.01392 | -0.106 | 38.244
0 | 0.603 | 0.01409 | -0.107 | 42.76
0.5 | 0.668 | 0.01325 | -0.108 | 50.461
1 | 0.733 | 0.01465 | -0.109 | 50.064
1.5 | 0.798 | 0.01498 | -0.11 | 53.312
2 | 0.863 | 0.01381 | -0.111 | 62.512
2.5 | 0.928 | 0.01617 | -0.112 | 57.382
3 | 0.993 | 0.0139 | -0.114 | 71.431
3.5 | 1.057 | 0.01558 | -0.115 | 67.864
4 | 1.121 | 0.01445 | -0.116 | 77.564
4.5 | 1.185 | 0.01468 | -0.117 | 80.733
5 | 1.248 | 0.0167 | -0.118 | 74.711
5.5 | 1.307 | 0.01712 | -0.119 | 76.341
6 | 1.364 | 0.01757 | -0.12 | 77.604
6.5 | 1.417 | 0.016 | -0.121 | 88.558
7 | 1.466 | 0.01808 | -0.122 | 81.046
7.5 | 1.508 | 0.0188 | -0.123 | 80.214
8 | 1.537 | 0.01972 | -0.124 | 77.909
8.5 | 1.496 | 0.02096 | -0.124 | 71.371
9 | 1.251 | 0.02961 | -0.122 | 42.227
9.5 | 0.811 | 0.05697 | -0.103 | 14.244
10 | 0.799 | 0.08059 | -0.085 | 9.909
10.5 | 0.805 | 0.08582 | -0.061 | 9.376
11 | 0.847 | 0.08597 | -0.082 | 9.858
11.5 | 0.911 | 0.07616 | -0.1 | 11.962
12 | 0.914 | 0.09659 | -0.09 | 9.462
12.5 | 0.956 | 0.08772 | -0.096 | 10.892
13 | 0.99 | 0.08962 | -0.099 | 11.05

## 88. Re 6M Mach 0.50 (2)
BIGFOIL.COM POLAR EXPORT
goe276
GOE 276 (DAIMLER VII) |  |  |  | Cl Max: | 1.6072 | at alpha= | 8.5 | deg
XFOIL ncrit=9 |  |  |  | L/D Max: | 148.887 | at alpha= | 4.5 | deg
Re: | 6000000 |  |  | Cd Min: | 0.27533 | at alpha= | -20 | deg
Mach: | 0.5 |  |  | Cl=0 at alpha= | -3.9192 | deg
|  |  |  | @ Cl=0.1, Cd= | 0.017386
|  |  |  | @ Cl=0.4, Cd= | 0.0078443
|  |  |  | @ Cl=0.6, Cd= | 0.0070163
alpha (deg) | Cl | Cd | Cm | Cl/Cd
-20 | -0.7773 | 0.27533 | 0.0602 | -2.8232
-19.5 | -0.7548 | 0.26642 | 0.055 | -2.8331
-19 | -0.7319 | 0.25915 | 0.0501 | -2.8242
-18.5 | -0.7091 | 0.25138 | 0.0453 | -2.8208
-18 | -0.686 | 0.24302 | 0.0406 | -2.8228
-17.5 | -0.6636 | 0.23489 | 0.036 | -2.8252
-17 | -0.6416 | 0.2268 | 0.0315 | -2.8289
-16.5 | -0.6201 | 0.21878 | 0.0272 | -2.8344
-16 | -0.5993 | 0.21089 | 0.0229 | -2.8418
-15.5 | -0.5788 | 0.20254 | 0.0187 | -2.8577
-15 | -0.5587 | 0.19431 | 0.0148 | -2.8753
-14.5 | -0.5391 | 0.18651 | 0.011 | -2.8905
-14 | -0.5184 | 0.17971 | 0.0076 | -2.8846
-13.5 | -0.4987 | 0.17193 | 0.0042 | -2.9006
-13 | -0.4809 | 0.16429 | 0.0009 | -2.9271
-12.5 | -0.4658 | 0.15643 | -0.0022 | -2.9777
-12 | -0.4534 | 0.14744 | -0.0054 | -3.0751
-11.5 | -0.4381 | 0.14022 | -0.0081 | -3.1244
-11 | -0.4232 | 0.13319 | -0.0106 | -3.1774
-10.5 | -0.4112 | 0.12568 | -0.013 | -3.2718
-10 | -0.4003 | 0.11842 | -0.0151 | -3.3803
-9.5 | -0.3875 | 0.11127 | -0.0177 | -3.4825
-9 | -0.3699 | 0.10249 | -0.0236 | -3.6091
-8.5 | -0.344 | 0.09508 | -0.0299 | -3.618
-8 | -0.329 | 0.08863 | -0.033 | -3.7121
-7.5 | -0.3184 | 0.08126 | -0.037 | -3.9183
-7 | -0.3083 | 0.07441 | -0.0411 | -4.1433
-6.5 | -0.2825 | 0.06605 | -0.0516 | -4.2771
-6 | -0.243 | 0.05837 | -0.0624 | -4.1631
-5.5 | -0.195 | 0.04866 | -0.0759 | -4.0074
-5 | -0.1393 | 0.04076 | -0.0859 | -3.4176
-4.5 | -0.0791 | 0.03278 | -0.0941 | -2.4131
-3.5 | 0.0571 | 0.0201 | -0.1023 | 2.8408
-3 | 0.1276 | 0.01564 | -0.1039 | 8.1586
-2.5 | 0.1982 | 0.0128 | -0.1046 | 15.4844
-2 | 0.2685 | 0.0094 | -0.1054 | 28.5638
-1.5 | 0.338 | 0.00821 | -0.1055 | 41.1693
-1 | 0.4075 | 0.0078 | -0.1054 | 52.2436
-0.5 | 0.4765 | 0.00737 | -0.1055 | 64.654
0 | 0.5454 | 0.00708 | -0.1056 | 77.0339
0.5 | 0.614 | 0.007 | -0.1056 | 87.7143
1 | 0.6813 | 0.00715 | -0.1055 | 95.2867
1.5 | 0.7484 | 0.00732 | -0.1053 | 102.2404
2 | 0.816 | 0.00749 | -0.105 | 108.9453
2.5 | 0.8838 | 0.00768 | -0.1047 | 115.0781
3 | 0.9512 | 0.00798 | -0.1042 | 119.198
3.5 | 1.0176 | 0.00812 | -0.1039 | 125.3202
4.5 | 1.1509 | 0.00773 | -0.1016 | 148.8875
5 | 1.2155 | 0.00866 | -0.0998 | 140.358
5.5 | 1.28 | 0.00968 | -0.0974 | 132.2314
6 | 1.3484 | 0.01032 | -0.0952 | 130.6589
6.5 | 1.4173 | 0.01098 | -0.0927 | 129.0801
7 | 1.4833 | 0.012 | -0.0891 | 123.6083
7.5 | 1.546 | 0.01337 | -0.0844 | 115.632
8 | 1.5912 | 0.01595 | -0.0768 | 99.7618
8.5 | 1.6072 | 0.01966 | -0.0654 | 81.7497
9 | 1.5901 | 0.02397 | -0.0512 | 66.3371
9.5 | 1.563 | 0.03053 | -0.042 | 51.1955
10 | 1.529 | 0.04023 | -0.0399 | 38.0065
10.5 | 1.4914 | 0.05388 | -0.046 | 27.68
11 | 1.4505 | 0.06863 | -0.0533 | 21.1351
11.5 | 1.4063 | 0.08244 | -0.0589 | 17.0585
12 | 1.3647 | 0.09618 | -0.0646 | 14.189
12.5 | 1.3266 | 0.11024 | -0.0709 | 12.0337
13 | 1.2937 | 0.12453 | -0.0778 | 10.3887
13.5 | 1.266 | 0.13889 | -0.0853 | 9.1151

## 89. Re 7M Mach 0.00 (1)
BIGFOIL.COM POLAR EXPORT
goe276
GOE 276 (DAIMLER VII) |  |  |  | Cl Max: | 1.545 | at alpha= | 11 | deg
JavaFoil+Calcfoil stall+Eppler ext transition |  |  |  | L/D Max: | 88.985 | at alpha= | 7 | deg
Re: | 7000000 |  |  | Cd Min: | 0.01249 | at alpha= | -3 | deg
Mach: | 0 |  |  | Cl=0 at alpha= | -4.6887 | deg
|  |  |  | @ Cl=0.1, Cd= | 0.013115
|  |  |  | @ Cl=0.4, Cd= | 0.0128
|  |  |  | @ Cl=0.6, Cd= | 0.013449
alpha (deg) | Cl | Cd | Cm | Cl/Cd
-18 | -0.338 | 0.1482 | -0.025 | -2.279
-17.5 | -0.35 | 0.13989 | -0.026 | -2.505
-17 | -0.363 | 0.13523 | -0.026 | -2.683
-16.5 | -0.375 | 0.12933 | -0.027 | -2.898
-16 | -0.386 | 0.13225 | -0.027 | -2.92
-15.5 | -0.397 | 0.12514 | -0.028 | -3.171
-15 | -0.406 | 0.1174 | -0.028 | -3.461
-14.5 | -0.414 | 0.11182 | -0.029 | -3.706
-14 | -0.421 | 0.10595 | -0.029 | -3.971
-13.5 | -0.425 | 0.09806 | -0.03 | -4.335
-13 | -0.427 | 0.09309 | -0.03 | -4.586
-12.5 | -0.426 | 0.08701 | -0.031 | -4.897
-12 | -0.422 | 0.08223 | -0.032 | -5.134
-11.5 | -0.415 | 0.07718 | -0.032 | -5.373
-11 | -0.404 | 0.07285 | -0.032 | -5.546
-10.5 | -0.39 | 0.06926 | -0.033 | -5.625
-10 | -0.371 | 0.06582 | -0.034 | -5.643
-9.5 | -0.35 | 0.06232 | -0.034 | -5.61
-9 | -0.323 | 0.05946 | -0.035 | -5.43
-8.5 | -0.291 | 0.05637 | -0.035 | -5.165
-8 | -0.258 | 0.05372 | -0.036 | -4.798
-7.5 | -0.223 | 0.05094 | -0.037 | -4.371
-7 | -0.186 | 0.0496 | -0.039 | -3.756
-6.5 | -0.148 | 0.04677 | -0.04 | -3.17
-6 | -0.109 | 0.04485 | -0.043 | -2.432
-5.5 | -0.068 | 0.04228 | -0.045 | -1.619
-5 | -0.033 | 0.0125 | -0.082 | -2.616
-4.5 | 0.02 | 0.01312 | -0.083 | 1.499
-4 | 0.073 | 0.01311 | -0.084 | 5.569
-3.5 | 0.127 | 0.01312 | -0.085 | 9.689
-3 | 0.182 | 0.01249 | -0.086 | 14.567
-2.5 | 0.237 | 0.01251 | -0.087 | 18.97
-2 | 0.293 | 0.01249 | -0.088 | 23.471
-1.5 | 0.349 | 0.01254 | -0.089 | 27.858
-1 | 0.406 | 0.01283 | -0.09 | 31.623
-0.5 | 0.462 | 0.01287 | -0.091 | 35.915
0 | 0.522 | 0.01376 | -0.092 | 37.969
0.5 | 0.579 | 0.01307 | -0.093 | 44.336
1 | 0.636 | 0.0141 | -0.094 | 45.098
1.5 | 0.692 | 0.01439 | -0.095 | 48.125
2 | 0.749 | 0.01344 | -0.096 | 55.721
2.5 | 0.806 | 0.01356 | -0.097 | 59.386
3 | 0.862 | 0.01445 | -0.098 | 59.664
3.5 | 0.919 | 0.01445 | -0.099 | 63.578
4 | 0.975 | 0.01478 | -0.1 | 65.993
4.5 | 1.031 | 0.01348 | -0.101 | 76.526
5 | 1.088 | 0.01363 | -0.102 | 79.831
5.5 | 1.143 | 0.0153 | -0.103 | 74.67
6 | 1.197 | 0.01414 | -0.104 | 84.623
6.5 | 1.25 | 0.01437 | -0.104 | 86.983
7 | 1.302 | 0.01463 | -0.105 | 88.985
7.5 | 1.353 | 0.0178 | -0.106 | 76.027
8 | 1.402 | 0.01627 | -0.107 | 86.191
8.5 | 1.441 | 0.01901 | -0.108 | 75.827
9 | 1.475 | 0.01972 | -0.109 | 74.807
9.5 | 1.503 | 0.02036 | -0.109 | 73.805
10 | 1.524 | 0.02137 | -0.11 | 71.315
10.5 | 1.538 | 0.01943 | -0.111 | 79.163
11 | 1.545 | 0.0202 | -0.112 | 76.494
11.5 | 1.544 | 0.02421 | -0.112 | 63.783
12 | 1.536 | 0.02502 | -0.113 | 61.366
12.5 | 1.52 | 0.0261 | -0.114 | 58.215
13 | 1.497 | 0.0275 | -0.114 | 54.428
13.5 | 1.433 | 0.02976 | -0.112 | 48.152
14 | 1.382 | 0.0326 | -0.111 | 42.398
14.5 | 1.331 | 0.03549 | -0.111 | 37.506
15 | 1.27 | 0.04084 | -0.109 | 31.103
15.5 | 1.175 | 0.05806 | -0.103 | 20.242
16 | 1.131 | 0.05949 | -0.104 | 19.017

## 90. Re 7M Mach 0.00 (2)
BIGFOIL.COM POLAR EXPORT
goe276
GOE 276 (DAIMLER VII) |  |  |  | Cl Max: | 2.0159 | at alpha= | 17.5 | deg
XFOIL ncrit=9 |  |  |  | L/D Max: | 142.351 | at alpha= | 3.5 | deg
Re: | 7000000 |  |  | Cd Min: | 0.16016 | at alpha= | -14 | deg
Mach: | 0 |  |  | Cl=0 at alpha= | -4.0627 | deg
|  |  |  | @ Cl=0.1, Cd= | 0.0074726
|  |  |  | @ Cl=0.4, Cd= | 0.006586
|  |  |  | @ Cl=0.6, Cd= | 0.0067038
alpha (deg) | Cl | Cd | Cm | Cl/Cd
-14 | -0.5363 | 0.16016 | 0.008 | -3.3485
-13.5 | -0.5226 | 0.15398 | 0.0053 | -3.3939
-13 | -0.5086 | 0.14782 | 0.0027 | -3.4407
-12.5 | -0.4961 | 0.14132 | 0 | -3.5105
-12 | -0.5243 | 0.12264 | -0.0064 | -4.2751
-11.5 | -0.5126 | 0.11639 | -0.0092 | -4.4042
-11 | -0.5012 | 0.11019 | -0.0119 | -4.5485
-10.5 | -0.7357 | 0.01171 | -0.0859 | -62.8266
-10 | -0.6753 | 0.0102 | -0.0877 | -66.2059
-9.5 | -0.6144 | 0.00894 | -0.0894 | -68.7248
-8.5 | -0.5026 | 0.00782 | -0.0895 | -64.2711
-8 | -0.4468 | 0.00764 | -0.0894 | -58.4817
-7.5 | -0.39 | 0.00746 | -0.0894 | -52.2788
-7 | -0.3331 | 0.00714 | -0.0896 | -46.6527
-6.5 | -0.2759 | 0.00699 | -0.0897 | -39.4707
-6 | -0.2185 | 0.00692 | -0.0898 | -31.5751
-5.5 | -0.1611 | 0.00689 | -0.0899 | -23.3817
-5 | -0.1038 | 0.00696 | -0.09 | -14.9138
-4.5 | -0.0481 | 0.00719 | -0.0899 | -6.6898
-4 | 0.0069 | 0.00771 | -0.0899 | 0.89494
-3.5 | 0.0637 | 0.00789 | -0.09 | 8.0735
-3 | 0.1211 | 0.00723 | -0.0904 | 16.7497
-2.5 | 0.1786 | 0.00712 | -0.0907 | 25.0843
-2 | 0.2362 | 0.00699 | -0.0909 | 33.7911
-1.5 | 0.2939 | 0.00681 | -0.0912 | 43.1571
-1 | 0.3516 | 0.00667 | -0.0915 | 52.7136
-0.5 | 0.4092 | 0.00657 | -0.0918 | 62.2831
0 | 0.4667 | 0.00654 | -0.0921 | 71.3609
0.5 | 0.5238 | 0.0066 | -0.0923 | 79.3636
1 | 0.5807 | 0.00668 | -0.0925 | 86.9311
1.5 | 0.6375 | 0.00675 | -0.0927 | 94.4444
2 | 0.6937 | 0.00692 | -0.0929 | 100.2457
2.5 | 0.7501 | 0.00708 | -0.093 | 105.9463
3 | 0.8063 | 0.00723 | -0.0932 | 111.5214
3.5 | 0.8598 | 0.00604 | -0.0935 | 142.351
5.5 | 1.0772 | 0.00778 | -0.093 | 138.4576
6 | 1.1289 | 0.00866 | -0.0925 | 130.358
6.5 | 1.183 | 0.00903 | -0.0923 | 131.0078
7 | 1.2367 | 0.00943 | -0.0922 | 131.1453
7.5 | 1.29 | 0.00984 | -0.092 | 131.0976
8 | 1.3425 | 0.01033 | -0.0917 | 129.9613
8.5 | 1.395 | 0.01076 | -0.0914 | 129.6468
9 | 1.4467 | 0.01125 | -0.091 | 128.5956
9.5 | 1.4973 | 0.01183 | -0.0904 | 126.568
10 | 1.547 | 0.01246 | -0.0897 | 124.1573
10.5 | 1.5967 | 0.01302 | -0.0891 | 122.6344
11 | 1.6453 | 0.01364 | -0.0883 | 120.6232
11.5 | 1.6925 | 0.01434 | -0.0873 | 118.0265
12 | 1.7381 | 0.01513 | -0.0861 | 114.8777
12.5 | 1.7813 | 0.01607 | -0.0845 | 110.8463
13 | 1.8221 | 0.01714 | -0.0825 | 106.3069
13.5 | 1.8632 | 0.01801 | -0.0806 | 103.4536
14 | 1.9018 | 0.01898 | -0.0784 | 100.2002
14.5 | 1.9368 | 0.02003 | -0.0757 | 96.695
15 | 1.9657 | 0.02122 | -0.0719 | 92.6343
15.5 | 1.9847 | 0.02258 | -0.0664 | 87.8964
16 | 1.996 | 0.02431 | -0.0601 | 82.1061
16.5 | 2.0062 | 0.0265 | -0.0547 | 75.7057
17 | 2.0132 | 0.02931 | -0.0502 | 68.6865
17.5 | 2.0159 | 0.03296 | -0.0465 | 61.162
18 | 2.0123 | 0.03766 | -0.0436 | 53.4334
18.5 | 2.0004 | 0.04389 | -0.042 | 45.5776
19 | 1.9803 | 0.05218 | -0.0425 | 37.9513
19.5 | 1.9469 | 0.06368 | -0.0458 | 30.5732
20 | 1.8961 | 0.07901 | -0.0517 | 23.9982

## 91. Re 7M Mach 0.10 (1)
BIGFOIL.COM POLAR EXPORT
goe276
GOE 276 (DAIMLER VII) |  |  |  | Cl Max: | 1.542 | at alpha= | 11 | deg
JavaFoil+Calcfoil stall+Eppler ext transition |  |  |  | L/D Max: | 89.362 | at alpha= | 7 | deg
Re: | 7000000 |  |  | Cd Min: | 0.01244 | at alpha= | -2 | deg
Mach: | 0.1 |  |  | Cl=0 at alpha= | -4.6887 | deg
|  |  |  | @ Cl=0.1, Cd= | 0.0131
|  |  |  | @ Cl=0.4, Cd= | 0.012782
|  |  |  | @ Cl=0.6, Cd= | 0.013392
alpha (deg) | Cl | Cd | Cm | Cl/Cd
-17.5 | -0.314 | 0.14094 | -0.026 | -2.229
-17 | -0.329 | 0.13561 | -0.027 | -2.423
-16.5 | -0.343 | 0.12955 | -0.027 | -2.646
-16 | -0.357 | 0.12402 | -0.028 | -2.876
-15.5 | -0.37 | 0.12814 | -0.028 | -2.885
-15 | -0.382 | 0.12084 | -0.028 | -3.159
-14.5 | -0.392 | 0.11322 | -0.029 | -3.466
-14 | -0.401 | 0.1066 | -0.029 | -3.766
-13.5 | -0.408 | 0.09993 | -0.03 | -4.087
-13 | -0.413 | 0.09471 | -0.031 | -4.359
-12.5 | -0.414 | 0.08816 | -0.031 | -4.701
-12 | -0.413 | 0.08242 | -0.032 | -5.008
-11.5 | -0.408 | 0.07773 | -0.032 | -5.243
-11 | -0.399 | 0.07328 | -0.032 | -5.439
-10.5 | -0.386 | 0.06951 | -0.033 | -5.549
-10 | -0.369 | 0.06599 | -0.034 | -5.591
-9.5 | -0.348 | 0.06273 | -0.034 | -5.551
-9 | -0.322 | 0.05947 | -0.035 | -5.418
-8.5 | -0.291 | 0.05641 | -0.036 | -5.157
-8 | -0.258 | 0.05371 | -0.036 | -4.799
-7.5 | -0.223 | 0.05093 | -0.037 | -4.375
-7 | -0.186 | 0.04985 | -0.038 | -3.739
-6.5 | -0.149 | 0.04672 | -0.041 | -3.183
-6 | -0.109 | 0.04499 | -0.043 | -2.43
-5.5 | -0.069 | 0.04288 | -0.045 | -1.601
-5 | -0.033 | 0.01248 | -0.082 | -2.63
-4.5 | 0.02 | 0.01313 | -0.083 | 1.504
-4 | 0.073 | 0.01312 | -0.084 | 5.588
-3.5 | 0.128 | 0.01308 | -0.086 | 9.764
-3 | 0.183 | 0.01249 | -0.087 | 14.631
-2.5 | 0.238 | 0.01251 | -0.088 | 19.052
-2 | 0.295 | 0.01244 | -0.089 | 23.683
-1.5 | 0.351 | 0.01249 | -0.09 | 28.105
-1 | 0.408 | 0.01283 | -0.091 | 31.778
-0.5 | 0.464 | 0.01287 | -0.092 | 36.092
0 | 0.525 | 0.01378 | -0.093 | 38.114
0.5 | 0.582 | 0.01306 | -0.094 | 44.573
1 | 0.639 | 0.01411 | -0.095 | 45.291
1.5 | 0.696 | 0.0144 | -0.096 | 48.326
2 | 0.753 | 0.01343 | -0.097 | 56.046
2.5 | 0.81 | 0.0136 | -0.098 | 59.545
3 | 0.866 | 0.01447 | -0.099 | 59.881
3.5 | 0.923 | 0.01443 | -0.1 | 63.96
4 | 0.98 | 0.01485 | -0.101 | 65.981
4.5 | 1.037 | 0.01347 | -0.102 | 76.926
5 | 1.093 | 0.01363 | -0.102 | 80.225
5.5 | 1.148 | 0.01533 | -0.103 | 74.894
6 | 1.202 | 0.01422 | -0.104 | 84.57
6.5 | 1.256 | 0.01437 | -0.105 | 87.373
7 | 1.308 | 0.01464 | -0.106 | 89.362
7.5 | 1.359 | 0.01791 | -0.107 | 75.895
8 | 1.408 | 0.01629 | -0.108 | 86.408
8.5 | 1.447 | 0.01912 | -0.108 | 75.667
9 | 1.48 | 0.01984 | -0.109 | 74.569
9.5 | 1.506 | 0.02052 | -0.11 | 73.394
10 | 1.526 | 0.02153 | -0.111 | 70.874
10.5 | 1.538 | 0.01959 | -0.112 | 78.51
11 | 1.542 | 0.0204 | -0.112 | 75.582
11.5 | 1.537 | 0.02458 | -0.113 | 62.526
12 | 1.525 | 0.0253 | -0.114 | 60.247
12.5 | 1.504 | 0.02649 | -0.114 | 56.772
13 | 1.476 | 0.02805 | -0.115 | 52.61
13.5 | 1.399 | 0.031 | -0.112 | 45.112
14 | 1.342 | 0.03414 | -0.111 | 39.306
14.5 | 1.27 | 0.04132 | -0.109 | 30.742
15 | 1.208 | 0.04601 | -0.108 | 26.265
15.5 | 1.136 | 0.05496 | -0.105 | 20.673
16 | 1.058 | 0.06937 | -0.101 | 15.249

## 92. Re 7M Mach 0.10 (2)
BIGFOIL.COM POLAR EXPORT
goe276
GOE 276 (DAIMLER VII) |  |  |  | Cl Max: | 1.9971 | at alpha= | 17 | deg
XFOIL ncrit=9 |  |  |  | L/D Max: | 144.516 | at alpha= | 5 | deg
Re: | 7000000 |  |  | Cd Min: | 0.15437 | at alpha= | -13.5 | deg
Mach: | 0.1 |  |  | Cl=0 at alpha= | -4.0568 | deg
|  |  |  | @ Cl=0.1, Cd= | 0.0075002
|  |  |  | @ Cl=0.4, Cd= | 0.0065997
|  |  |  | @ Cl=0.6, Cd= | 0.0067169
alpha (deg) | Cl | Cd | Cm | Cl/Cd
-13.5 | -0.5218 | 0.15437 | 0.0052 | -3.3802
-13 | -0.5076 | 0.14823 | 0.0026 | -3.4244
-12.5 | -0.4945 | 0.14183 | 0 | -3.4866
-12 | -0.4859 | 0.13398 | -0.003 | -3.6267
-11.5 | -0.51 | 0.11717 | -0.0091 | -4.3526
-11 | -0.4978 | 0.11107 | -0.0118 | -4.4819
-10.5 | -0.4872 | 0.10478 | -0.0145 | -4.6497
-10 | -0.6822 | 0.01163 | -0.0892 | -58.6586
-9.5 | -0.6209 | 0.00997 | -0.0908 | -62.2768
-8.5 | -0.509 | 0.00809 | -0.0908 | -62.9172
-8 | -0.4525 | 0.00778 | -0.0905 | -58.162
-7.5 | -0.3949 | 0.00757 | -0.0905 | -52.1664
-7 | -0.3371 | 0.00736 | -0.0905 | -45.8016
-6.5 | -0.2793 | 0.00706 | -0.0906 | -39.5609
-6 | -0.2212 | 0.007 | -0.0906 | -31.6
-5.5 | -0.1632 | 0.00697 | -0.0907 | -23.4146
-5 | -0.1054 | 0.00703 | -0.0907 | -14.9929
-4.5 | -0.0492 | 0.00726 | -0.0906 | -6.7769
-4 | 0.0063 | 0.00776 | -0.0904 | 0.81186
-3.5 | 0.0635 | 0.00791 | -0.0905 | 8.0278
-3 | 0.1214 | 0.00726 | -0.0909 | 16.7218
-2.5 | 0.1793 | 0.00715 | -0.0912 | 25.0769
-2 | 0.2372 | 0.00702 | -0.0914 | 33.7892
-1.5 | 0.2954 | 0.00683 | -0.0917 | 43.2504
-1 | 0.3534 | 0.00668 | -0.092 | 52.9042
-0.5 | 0.4114 | 0.00658 | -0.0923 | 62.5228
0 | 0.4693 | 0.00655 | -0.0925 | 71.6489
0.5 | 0.5267 | 0.00661 | -0.0928 | 79.6823
1 | 0.5839 | 0.0067 | -0.093 | 87.1493
1.5 | 0.641 | 0.00676 | -0.0932 | 94.8225
2 | 0.6976 | 0.00694 | -0.0933 | 100.5187
2.5 | 0.7544 | 0.00709 | -0.0934 | 106.4034
3 | 0.811 | 0.00725 | -0.0936 | 111.8621
3.5 | 0.8657 | 0.00609 | -0.0941 | 142.1511
4.5 | 0.9745 | 0.00685 | -0.0936 | 142.2628
5 | 1.0304 | 0.00713 | -0.0936 | 144.5161
5.5 | 1.0835 | 0.00787 | -0.0932 | 137.6747
6 | 1.1359 | 0.0087 | -0.0927 | 130.5632
6.5 | 1.1904 | 0.00909 | -0.0925 | 130.9571
7 | 1.2446 | 0.00948 | -0.0923 | 131.2869
7.5 | 1.2984 | 0.00991 | -0.092 | 131.0192
8 | 1.3514 | 0.0104 | -0.0916 | 129.9423
8.5 | 1.4044 | 0.01085 | -0.0912 | 129.4378
9 | 1.4565 | 0.01136 | -0.0907 | 128.213
9.5 | 1.5074 | 0.01199 | -0.09 | 125.7214
10 | 1.5579 | 0.0126 | -0.0893 | 123.6429
10.5 | 1.608 | 0.01319 | -0.0885 | 121.9105
11 | 1.6568 | 0.01386 | -0.0875 | 119.5382
11.5 | 1.7043 | 0.01462 | -0.0863 | 116.5732
12 | 1.7497 | 0.01549 | -0.0848 | 112.9567
12.5 | 1.7912 | 0.01666 | -0.0826 | 107.515
13 | 1.8341 | 0.01754 | -0.0807 | 104.5667
13.5 | 1.8746 | 0.01851 | -0.0785 | 101.275
14 | 1.9117 | 0.0196 | -0.0757 | 97.5357
14.5 | 1.9431 | 0.02081 | -0.072 | 93.3734
15 | 1.9669 | 0.02219 | -0.0671 | 88.639
15.5 | 1.9774 | 0.0239 | -0.0602 | 82.7364
16 | 1.9877 | 0.02607 | -0.0544 | 76.2447
16.5 | 1.9943 | 0.02892 | -0.0493 | 68.9592
17 | 1.9971 | 0.03258 | -0.0454 | 61.2983
17.5 | 1.9929 | 0.03743 | -0.0423 | 53.2434
18 | 1.9804 | 0.04384 | -0.0407 | 45.1734
18.5 | 1.9563 | 0.05286 | -0.0415 | 37.0091
19 | 1.9206 | 0.06501 | -0.0453 | 29.5431
19.5 | 1.8677 | 0.08083 | -0.0516 | 23.1065
20 | 1.7986 | 0.09886 | -0.0587 | 18.1934

## 93. Re 7M Mach 0.25 (1)
BIGFOIL.COM POLAR EXPORT
goe276
GOE 276 (DAIMLER VII) |  |  |  | Cl Max: | 1.526 | at alpha= | 10 | deg
JavaFoil+Calcfoil stall+Eppler ext transition |  |  |  | L/D Max: | 90.668 | at alpha= | 7 | deg
Re: | 7000000 |  |  | Cd Min: | 0.01238 | at alpha= | -2 | deg
Mach: | 0.25 |  |  | Cl=0 at alpha= | -4.686 | deg
|  |  |  | @ Cl=0.1, Cd= | 0.013055
|  |  |  | @ Cl=0.4, Cd= | 0.012666
|  |  |  | @ Cl=0.6, Cd= | 0.013997
alpha (deg) | Cl | Cd | Cm | Cl/Cd
-15.5 | -0.056 | 0.11766 | -0.03 | -0.472
-15 | -0.132 | 0.11751 | -0.03 | -1.12
-14.5 | -0.181 | 0.16703 | -0.028 | -1.082
-14 | -0.221 | 0.13585 | -0.03 | -1.626
-13.5 | -0.256 | 0.12276 | -0.031 | -2.082
-13 | -0.285 | 0.10992 | -0.032 | -2.596
-12.5 | -0.31 | 0.10198 | -0.032 | -3.043
-12 | -0.33 | 0.09128 | -0.033 | -3.614
-11.5 | -0.344 | 0.08425 | -0.033 | -4.078
-11 | -0.351 | 0.07659 | -0.034 | -4.583
-10.5 | -0.352 | 0.0721 | -0.034 | -4.879
-10 | -0.346 | 0.0677 | -0.034 | -5.114
-9.5 | -0.334 | 0.06432 | -0.035 | -5.197
-9 | -0.314 | 0.0606 | -0.035 | -5.185
-8.5 | -0.286 | 0.05732 | -0.036 | -4.994
-8 | -0.256 | 0.05414 | -0.037 | -4.722
-7.5 | -0.222 | 0.05159 | -0.037 | -4.313
-7 | -0.187 | 0.05047 | -0.038 | -3.706
-6.5 | -0.15 | 0.04777 | -0.039 | -3.131
-6 | -0.11 | 0.04621 | -0.04 | -2.386
-5.5 | -0.07 | 0.04372 | -0.044 | -1.592
-5 | -0.027 | 0.04101 | -0.046 | -0.664
-4.5 | 0.016 | 0.03923 | -0.05 | 0.42
-4 | 0.075 | 0.01306 | -0.087 | 5.737
-3.5 | 0.131 | 0.01305 | -0.088 | 10.017
-3 | 0.187 | 0.01241 | -0.089 | 15.085
-2.5 | 0.244 | 0.01242 | -0.09 | 19.681
-2 | 0.302 | 0.01238 | -0.091 | 24.407
-1.5 | 0.36 | 0.01239 | -0.092 | 29.079
-1 | 0.418 | 0.01279 | -0.093 | 32.71
-0.5 | 0.477 | 0.01283 | -0.094 | 37.185
0 | 0.539 | 0.01383 | -0.095 | 39.002
0.5 | 0.598 | 0.01399 | -0.097 | 42.77
1 | 0.657 | 0.0142 | -0.098 | 46.247
1.5 | 0.715 | 0.01447 | -0.099 | 49.412
2 | 0.773 | 0.0134 | -0.1 | 57.721
2.5 | 0.832 | 0.01354 | -0.101 | 61.435
3 | 0.89 | 0.01463 | -0.102 | 60.812
3.5 | 0.948 | 0.0146 | -0.103 | 64.964
4 | 1.006 | 0.0135 | -0.103 | 74.56
4.5 | 1.064 | 0.01361 | -0.104 | 78.229
5 | 1.122 | 0.01366 | -0.105 | 82.146
5.5 | 1.178 | 0.01402 | -0.106 | 84.039
6 | 1.233 | 0.01431 | -0.107 | 86.164
6.5 | 1.287 | 0.01449 | -0.108 | 88.868
7 | 1.34 | 0.01478 | -0.109 | 90.668
7.5 | 1.391 | 0.0184 | -0.11 | 75.604
8 | 1.439 | 0.01671 | -0.111 | 86.134
8.5 | 1.474 | 0.01974 | -0.111 | 74.686
9 | 1.502 | 0.02055 | -0.112 | 73.056
9.5 | 1.519 | 0.02161 | -0.113 | 70.311
10 | 1.526 | 0.01992 | -0.114 | 76.599
10.5 | 1.521 | 0.02061 | -0.115 | 73.786
11 | 1.502 | 0.02167 | -0.115 | 69.337
11.5 | 1.47 | 0.02679 | -0.116 | 54.868
12 | 1.423 | 0.02795 | -0.117 | 50.915
12.5 | 1.317 | 0.0317 | -0.113 | 41.536
13 | 1.227 | 0.03561 | -0.112 | 34.464
13.5 | 1.078 | 0.05531 | -0.103 | 19.493
14 | 0.964 | 0.06962 | -0.098 | 13.845
14.5 | 0.841 | 0.09315 | -0.089 | 9.027
15 | 0.722 | 0.11806 | -0.076 | 6.115

## 94. Re 7M Mach 0.25 (2)
BIGFOIL.COM POLAR EXPORT
goe276
GOE 276 (DAIMLER VII) |  |  |  | Cl Max: | 1.8679 | at alpha= | 13.5 | deg
XFOIL ncrit=9 |  |  |  | L/D Max: | 138.545 | at alpha= | 3.5 | deg
Re: | 7000000 |  |  | Cd Min: | 0.24586 | at alpha= | -19.5 | deg
Mach: | 0.25 |  |  | Cl=0 at alpha= | -4.0296 | deg
|  |  |  | @ Cl=0.1, Cd= | 0.0080256
|  |  |  | @ Cl=0.4, Cd= | 0.0066872
|  |  |  | @ Cl=0.6, Cd= | 0.0067561
alpha (deg) | Cl | Cd | Cm | Cl/Cd
-19.5 | -0.703 | 0.24586 | 0.0483 | -2.8594
-19 | -0.6845 | 0.23975 | 0.0442 | -2.8551
-18.5 | -0.666 | 0.23345 | 0.0402 | -2.8529
-18 | -0.6478 | 0.22706 | 0.0364 | -2.853
-17.5 | -0.6297 | 0.22044 | 0.0325 | -2.8566
-17 | -0.6114 | 0.21332 | 0.0289 | -2.8661
-16.5 | -0.5979 | 0.20365 | 0.0249 | -2.9359
-16 | -0.5806 | 0.1972 | 0.0215 | -2.9442
-15.5 | -0.5642 | 0.19038 | 0.0181 | -2.9635
-15 | -0.5472 | 0.18341 | 0.015 | -2.9835
-14 | -0.5209 | 0.16796 | 0.0086 | -3.1013
-13 | -0.5031 | 0.15035 | 0.0021 | -3.3462
-12.5 | -0.4884 | 0.14407 | -0.0006 | -3.39
-12 | -0.4746 | 0.13771 | -0.0031 | -3.4464
-11.5 | -0.464 | 0.13031 | -0.0059 | -3.5607
-11 | -0.4622 | 0.1206 | -0.0094 | -3.8325
-10.5 | -0.4699 | 0.10911 | -0.0139 | -4.3067
-10 | -0.4576 | 0.10327 | -0.0162 | -4.4311
-9.5 | -0.4509 | 0.09691 | -0.0182 | -4.6528
-9 | -0.4389 | 0.08876 | -0.0241 | -4.9448
-8.5 | -0.442 | 0.07364 | -0.0407 | -6.0022
-8 | -0.4122 | 0.06591 | -0.0509 | -6.254
-7.5 | -0.423 | 0.00874 | -0.0967 | -48.3982
-7 | -0.3609 | 0.00831 | -0.0961 | -43.4296
-6.5 | -0.2987 | 0.0082 | -0.0955 | -36.4268
-6 | -0.2373 | 0.0076 | -0.0952 | -31.2237
-5.5 | -0.1754 | 0.00767 | -0.0948 | -22.8683
-5 | -0.1142 | 0.00776 | -0.0944 | -14.7165
-4.5 | -0.0556 | 0.00787 | -0.094 | -7.0648
-3.5 | 0.0626 | 0.0081 | -0.0936 | 7.7284
-3 | 0.1229 | 0.00798 | -0.0936 | 15.401
-2.5 | 0.1831 | 0.0073 | -0.0939 | 25.0822
-2 | 0.2432 | 0.00718 | -0.0941 | 33.8719
-1.5 | 0.3034 | 0.00697 | -0.0943 | 43.5294
-1 | 0.3636 | 0.00676 | -0.0946 | 53.787
-0.5 | 0.4236 | 0.00664 | -0.0948 | 63.7952
0 | 0.4835 | 0.00658 | -0.095 | 73.4802
0.5 | 0.5429 | 0.00664 | -0.0952 | 81.762
1 | 0.6019 | 0.00676 | -0.0954 | 89.0385
1.5 | 0.6609 | 0.00684 | -0.0955 | 96.6228
2 | 0.7195 | 0.00701 | -0.0956 | 102.6391
2.5 | 0.7781 | 0.00719 | -0.0957 | 108.2197
3 | 0.8369 | 0.00733 | -0.0957 | 114.1746
3.5 | 0.895 | 0.00646 | -0.0966 | 138.5449
5.5 | 1.1182 | 0.00838 | -0.0942 | 133.4368
6 | 1.1747 | 0.00891 | -0.0937 | 131.8406
6.5 | 1.2317 | 0.00936 | -0.0932 | 131.5919
7 | 1.2887 | 0.00978 | -0.0927 | 131.7689
7.5 | 1.3448 | 0.01033 | -0.0919 | 130.1839
8 | 1.4011 | 0.01081 | -0.0911 | 129.6115
8.5 | 1.4566 | 0.01137 | -0.0902 | 128.1091
9 | 1.5105 | 0.01212 | -0.0888 | 124.6287
9.5 | 1.5644 | 0.01281 | -0.0874 | 122.1233
10 | 1.6175 | 0.01356 | -0.0858 | 119.2847
10.5 | 1.6692 | 0.01439 | -0.084 | 115.9972
11 | 1.7186 | 0.01538 | -0.0817 | 111.7425
11.5 | 1.7611 | 0.01692 | -0.0782 | 104.0839
12 | 1.8038 | 0.01825 | -0.0748 | 98.8384
12.5 | 1.84 | 0.01987 | -0.0704 | 92.6019
13 | 1.864 | 0.02185 | -0.0641 | 85.3089
13.5 | 1.8679 | 0.02425 | -0.055 | 77.0268
14 | 1.8646 | 0.02765 | -0.0468 | 67.4358
14.5 | 1.8549 | 0.03252 | -0.0409 | 57.0387
15 | 1.8362 | 0.03939 | -0.0376 | 46.6159
15.5 | 1.8094 | 0.04878 | -0.0379 | 37.0931
16 | 1.7722 | 0.06194 | -0.0429 | 28.6116
16.5 | 1.7243 | 0.07759 | -0.0497 | 22.2232
17 | 1.673 | 0.0928 | -0.0556 | 18.028
17.5 | 1.6152 | 0.10931 | -0.0626 | 14.7763
18 | 1.567 | 0.12522 | -0.0699 | 12.514
18.5 | 1.5246 | 0.14088 | -0.0778 | 10.822

## 95. Re 7M Mach 0.50 (1)
BIGFOIL.COM POLAR EXPORT
goe276
GOE 276 (DAIMLER VII) |  |  |  | Cl Max: | 1.537 | at alpha= | 8 | deg
JavaFoil+Calcfoil stall+Eppler ext transition |  |  |  | L/D Max: | 89.841 | at alpha= | 6.5 | deg
Re: | 7000000 |  |  | Cd Min: | 0.01247 | at alpha= | -2 | deg
Mach: | 0.5 |  |  | Cl=0 at alpha= | -4.6932 | deg
|  |  |  | @ Cl=0.1, Cd= | 0.039666
|  |  |  | @ Cl=0.4, Cd= | 0.0125
|  |  |  | @ Cl=0.6, Cd= | 0.013926
alpha (deg) | Cl | Cd | Cm | Cl/Cd
-20 | -0.727 | 0.15644 | -0.031 | -4.646
-19.5 | -0.704 | 0.14973 | -0.031 | -4.703
-19 | -0.682 | 0.14622 | -0.031 | -4.664
-18.5 | -0.66 | 0.14156 | -0.032 | -4.661
-18 | -0.637 | 0.14043 | -0.033 | -4.538
-17.5 | -0.615 | 0.13525 | -0.033 | -4.546
-17 | -0.592 | 0.13172 | -0.034 | -4.496
-16.5 | -0.57 | 0.12656 | -0.034 | -4.501
-16 | -0.546 | 0.12857 | -0.034 | -4.248
-15.5 | -0.524 | 0.11385 | -0.036 | -4.603
-15 | -0.501 | 0.10953 | -0.036 | -4.574
-14.5 | -0.478 | 0.10524 | -0.037 | -4.541
-14 | -0.455 | 0.10174 | -0.038 | -4.468
-13.5 | -0.431 | 0.0977 | -0.038 | -4.413
-13 | -0.408 | 0.10186 | -0.039 | -4.003
-12.5 | -0.384 | 0.09582 | -0.039 | -4.005
-12 | -0.36 | 0.08721 | -0.04 | -4.129
-11.5 | -0.336 | 0.08167 | -0.041 | -4.119
-11 | -0.312 | 0.07649 | -0.041 | -4.084
-10.5 | -0.288 | 0.07188 | -0.042 | -4.013
-10 | -0.264 | 0.06727 | -0.043 | -3.929
-9.5 | -0.24 | 0.0634 | -0.044 | -3.786
-9 | -0.216 | 0.05938 | -0.045 | -3.632
-8.5 | -0.191 | 0.05607 | -0.046 | -3.409
-8 | -0.167 | 0.05321 | -0.047 | -3.129
-7.5 | -0.142 | 0.05058 | -0.048 | -2.803
-7 | -0.118 | 0.04602 | -0.055 | -2.563
-6.5 | -0.112 | 0.01377 | -0.091 | -8.172
-6 | -0.082 | 0.01264 | -0.092 | -6.463
-5.5 | -0.065 | 0.04673 | -0.045 | -1.382
-5 | -0.027 | 0.04449 | -0.045 | -0.612
-4.5 | 0.017 | 0.04236 | -0.045 | 0.403
-4 | 0.065 | 0.04073 | -0.046 | 1.596
-3.5 | 0.115 | 0.03921 | -0.049 | 2.94
-3 | 0.167 | 0.03742 | -0.054 | 4.473
-2.5 | 0.27 | 0.01249 | -0.101 | 21.613
-2 | 0.335 | 0.01247 | -0.102 | 26.869
-1.5 | 0.401 | 0.0125 | -0.103 | 32.074
-1 | 0.466 | 0.01285 | -0.104 | 36.294
-0.5 | 0.532 | 0.01294 | -0.106 | 41.14
0 | 0.603 | 0.01397 | -0.107 | 43.131
0.5 | 0.668 | 0.01313 | -0.108 | 50.903
1 | 0.733 | 0.01459 | -0.109 | 50.268
1.5 | 0.798 | 0.01487 | -0.11 | 53.689
2 | 0.863 | 0.0137 | -0.111 | 63.014
2.5 | 0.928 | 0.01463 | -0.112 | 63.445
3 | 0.993 | 0.01377 | -0.114 | 72.105
3.5 | 1.057 | 0.01557 | -0.115 | 67.879
4 | 1.121 | 0.01432 | -0.116 | 78.309
4.5 | 1.185 | 0.01458 | -0.117 | 81.287
5 | 1.248 | 0.01648 | -0.118 | 75.707
5.5 | 1.307 | 0.0169 | -0.119 | 77.362
6 | 1.364 | 0.01538 | -0.12 | 88.702
6.5 | 1.417 | 0.01577 | -0.121 | 89.841
7 | 1.466 | 0.01779 | -0.122 | 82.367
7.5 | 1.508 | 0.01848 | -0.123 | 81.589
8 | 1.537 | 0.01939 | -0.124 | 79.25
8.5 | 1.496 | 0.02057 | -0.124 | 72.736
9 | 1.255 | 0.02882 | -0.122 | 43.546
9.5 | 0.816 | 0.05415 | -0.104 | 15.062
10 | 0.812 | 0.07281 | -0.092 | 11.149
10.5 | 0.809 | 0.0836 | -0.069 | 9.673
11 | 0.875 | 0.07422 | -0.096 | 11.784
11.5 | 0.918 | 0.07206 | -0.102 | 12.739
12 | 0.916 | 0.09558 | -0.091 | 9.58
12.5 | 0.966 | 0.08203 | -0.1 | 11.773
13 | 0.997 | 0.08498 | -0.101 | 11.728

## 96. Re 7M Mach 0.50 (2)
BIGFOIL.COM POLAR EXPORT
goe276
GOE 276 (DAIMLER VII) |  |  |  | Cl Max: | 1.0178 | at alpha= | 3.5 | deg
XFOIL ncrit=9 |  |  |  | L/D Max: | 121.167 | at alpha= | 3.5 | deg
Re: | 7000000 |  |  | Cd Min: | 0.1462 | at alpha= | -12 | deg
Mach: | 0.5 |  |  | Cl=0 at alpha= | -3.9173 | deg
|  |  |  | @ Cl=0.1, Cd= | 0.016469
|  |  |  | @ Cl=0.4, Cd= | 0.007459
|  |  |  | @ Cl=0.6, Cd= | 0.00683
alpha (deg) | Cl | Cd | Cm | Cl/Cd
-12 | -0.4565 | 0.1462 | -0.0057 | -3.1224
-11.5 | -0.4403 | 0.13938 | -0.0083 | -3.159
-11 | -0.4246 | 0.1327 | -0.0107 | -3.1997
-10.5 | -0.4116 | 0.12565 | -0.013 | -3.2758
-10 | -0.4017 | 0.11821 | -0.015 | -3.3982
-9.5 | -0.3838 | 0.10992 | -0.02 | -3.4916
-9 | -0.3631 | 0.10167 | -0.026 | -3.5714
-8.5 | -0.348 | 0.09445 | -0.03 | -3.6845
-8 | -0.3325 | 0.08811 | -0.0331 | -3.7737
-7.5 | -0.3209 | 0.08093 | -0.0371 | -3.9652
-7 | -0.312 | 0.07375 | -0.0417 | -4.2305
-6.5 | -0.2854 | 0.06489 | -0.0533 | -4.3982
-6 | -0.2445 | 0.05726 | -0.064 | -4.27
-5.5 | -0.1962 | 0.04781 | -0.0772 | -4.1037
-5 | -0.1407 | 0.03978 | -0.0872 | -3.537
-4.5 | -0.0788 | 0.03181 | -0.0951 | -2.4772
-4 | -0.0115 | 0.02521 | -0.0998 | -0.45617
-3.5 | 0.058 | 0.01906 | -0.1029 | 3.043
-3 | 0.1285 | 0.01471 | -0.1044 | 8.7356
-2.5 | 0.199 | 0.01183 | -0.105 | 16.8216
-2 | 0.2691 | 0.0088 | -0.1057 | 30.5795
-1.5 | 0.3388 | 0.00775 | -0.1058 | 43.7161
-1 | 0.4082 | 0.00742 | -0.1057 | 55.0135
-0.5 | 0.4775 | 0.00705 | -0.1058 | 67.7305
0 | 0.5465 | 0.00683 | -0.1059 | 80.0146
0.5 | 0.6147 | 0.00683 | -0.1058 | 90
1 | 0.6818 | 0.00705 | -0.1057 | 96.7092
1.5 | 0.7491 | 0.00722 | -0.1055 | 103.7535
2 | 0.8171 | 0.00735 | -0.1053 | 111.1701
2.5 | 0.8849 | 0.00755 | -0.105 | 117.2053
3 | 0.9509 | 0.00801 | -0.1043 | 118.7141
3.5 | 1.0178 | 0.0084 | -0.1035 | 121.1667

## 97. Re 8M Mach 0.00 (1)
BIGFOIL.COM POLAR EXPORT
goe276
GOE 276 (DAIMLER VII) |  |  |  | Cl Max: | 1.545 | at alpha= | 11 | deg
JavaFoil+Calcfoil stall+Eppler ext transition |  |  |  | L/D Max: | 90.008 | at alpha= | 7 | deg
Re: | 8000000 |  |  | Cd Min: | 0.01239 | at alpha= | -2.5 | deg
Mach: | 0 |  |  | Cl=0 at alpha= | -4.6887 | deg
|  |  |  | @ Cl=0.1, Cd= | 0.0127
|  |  |  | @ Cl=0.4, Cd= | 0.012674
|  |  |  | @ Cl=0.6, Cd= | 0.013384
alpha (deg) | Cl | Cd | Cm | Cl/Cd
-18 | -0.338 | 0.14636 | -0.026 | -2.308
-17.5 | -0.35 | 0.13975 | -0.026 | -2.508
-17 | -0.363 | 0.13341 | -0.026 | -2.72
-16.5 | -0.375 | 0.12796 | -0.027 | -2.929
-16 | -0.386 | 0.12972 | -0.027 | -2.977
-15.5 | -0.397 | 0.12532 | -0.028 | -3.167
-15 | -0.406 | 0.11749 | -0.028 | -3.459
-14.5 | -0.414 | 0.11072 | -0.029 | -3.743
-14 | -0.421 | 0.10425 | -0.029 | -4.036
-13.5 | -0.425 | 0.09825 | -0.03 | -4.326
-13 | -0.427 | 0.09191 | -0.03 | -4.645
-12.5 | -0.426 | 0.0869 | -0.031 | -4.904
-12 | -0.422 | 0.08145 | -0.032 | -5.183
-11.5 | -0.415 | 0.07648 | -0.032 | -5.425
-11 | -0.404 | 0.07241 | -0.033 | -5.58
-10.5 | -0.39 | 0.06889 | -0.033 | -5.656
-10 | -0.372 | 0.06546 | -0.034 | -5.675
-9.5 | -0.35 | 0.06226 | -0.034 | -5.616
-9 | -0.323 | 0.05908 | -0.035 | -5.466
-8.5 | -0.291 | 0.05648 | -0.036 | -5.157
-8 | -0.258 | 0.05331 | -0.037 | -4.839
-7.5 | -0.223 | 0.05068 | -0.039 | -4.404
-7 | -0.187 | 0.049 | -0.041 | -3.809
-6.5 | -0.149 | 0.04624 | -0.042 | -3.212
-6 | -0.109 | 0.04442 | -0.044 | -2.458
-5.5 | -0.084 | 0.01247 | -0.081 | -6.734
-5 | -0.033 | 0.01245 | -0.082 | -2.627
-4.5 | 0.02 | 0.01301 | -0.083 | 1.512
-4 | 0.073 | 0.01299 | -0.084 | 5.617
-3.5 | 0.127 | 0.01241 | -0.085 | 10.243
-3 | 0.182 | 0.01243 | -0.086 | 14.635
-2.5 | 0.237 | 0.01239 | -0.087 | 19.153
-2 | 0.293 | 0.01243 | -0.088 | 23.583
-1.5 | 0.349 | 0.01245 | -0.089 | 28.059
-1 | 0.406 | 0.0127 | -0.09 | 31.931
-0.5 | 0.462 | 0.01361 | -0.091 | 33.969
0 | 0.522 | 0.01289 | -0.092 | 40.546
0.5 | 0.579 | 0.01299 | -0.093 | 44.591
1 | 0.636 | 0.01406 | -0.094 | 45.228
1.5 | 0.692 | 0.01331 | -0.095 | 52.041
2 | 0.749 | 0.01335 | -0.096 | 56.099
2.5 | 0.806 | 0.01343 | -0.097 | 59.968
3 | 0.862 | 0.01431 | -0.098 | 60.233
3.5 | 0.919 | 0.01427 | -0.099 | 64.372
4 | 0.975 | 0.01456 | -0.1 | 66.963
4.5 | 1.031 | 0.0134 | -0.101 | 76.965
5 | 1.088 | 0.01355 | -0.102 | 80.249
5.5 | 1.143 | 0.0138 | -0.103 | 82.796
6 | 1.197 | 0.01399 | -0.104 | 85.56
6.5 | 1.25 | 0.01421 | -0.104 | 87.961
7 | 1.302 | 0.01447 | -0.105 | 90.008
7.5 | 1.353 | 0.01761 | -0.106 | 76.862
8 | 1.402 | 0.01611 | -0.107 | 87.053
8.5 | 1.441 | 0.01878 | -0.108 | 76.735
9 | 1.475 | 0.01943 | -0.109 | 75.902
9.5 | 1.503 | 0.02012 | -0.11 | 74.697
10 | 1.524 | 0.01871 | -0.11 | 81.455
10.5 | 1.538 | 0.01918 | -0.111 | 80.217
11 | 1.545 | 0.01995 | -0.112 | 77.464
11.5 | 1.544 | 0.02387 | -0.112 | 64.691
12 | 1.536 | 0.02462 | -0.113 | 62.373
12.5 | 1.52 | 0.02566 | -0.114 | 59.225
13 | 1.497 | 0.02691 | -0.114 | 55.614
13.5 | 1.431 | 0.0298 | -0.112 | 48.028
14 | 1.388 | 0.03154 | -0.112 | 44.008
14.5 | 1.324 | 0.03687 | -0.11 | 35.893
15 | 1.276 | 0.03912 | -0.11 | 32.608
15.5 | 1.211 | 0.04564 | -0.108 | 26.535
16 | 1.139 | 0.0558 | -0.105 | 20.418

## 98. Re 8M Mach 0.00 (2)
BIGFOIL.COM POLAR EXPORT
goe276
GOE 276 (DAIMLER VII) |  |  |  | Cl Max: | 2.0343 | at alpha= | 17.5 | deg
XFOIL ncrit=9 |  |  |  | L/D Max: | 139.818 | at alpha= | 5.5 | deg
Re: | 8000000 |  |  | Cd Min: | 0.18681 | at alpha= | -15.5 | deg
Mach: | 0 |  |  | Cl=0 at alpha= | -4.0591 | deg
|  |  |  | @ Cl=0.1, Cd= | 0.0072447
|  |  |  | @ Cl=0.4, Cd= | 0.0064284
|  |  |  | @ Cl=0.6, Cd= | 0.0066334
alpha (deg) | Cl | Cd | Cm | Cl/Cd
-15.5 | -0.5638 | 0.18681 | 0.018 | -3.018
-15 | -0.5503 | 0.17939 | 0.0149 | -3.0676
-14.5 | -0.5433 | 0.16952 | 0.0114 | -3.2049
-14 | -0.5379 | 0.15954 | 0.0078 | -3.3716
-13.5 | -0.5242 | 0.15338 | 0.0052 | -3.4177
-13 | -0.5105 | 0.14708 | 0.0025 | -3.4709
-12 | -0.5288 | 0.12138 | -0.007 | -4.3566
-11.5 | -0.5188 | 0.11472 | -0.0099 | -4.5223
-10.5 | -0.7311 | 0.01126 | -0.0871 | -64.929
-10 | -0.6711 | 0.00969 | -0.0889 | -69.257
-9.5 | -0.6118 | 0.00875 | -0.09 | -69.92
-9 | -0.5549 | 0.00787 | -0.0905 | -70.5083
-8.5 | -0.5039 | 0.00765 | -0.0893 | -65.8693
-8 | -0.4476 | 0.00737 | -0.0893 | -60.7327
-7.5 | -0.3906 | 0.00717 | -0.0894 | -54.477
-7 | -0.3334 | 0.00701 | -0.0896 | -47.5606
-6.5 | -0.2762 | 0.00667 | -0.0897 | -41.4093
-6 | -0.2188 | 0.00658 | -0.0899 | -33.2523
-5.5 | -0.1614 | 0.00654 | -0.09 | -24.6789
-5 | -0.1044 | 0.00668 | -0.09 | -15.6287
-4.5 | -0.0492 | 0.00712 | -0.0899 | -6.9101
-4 | 0.0066 | 0.00752 | -0.0899 | 0.87766
-3.5 | 0.0639 | 0.00759 | -0.0901 | 8.419
-3 | 0.1214 | 0.00704 | -0.0905 | 17.2443
-2.5 | 0.179 | 0.00685 | -0.0908 | 26.1314
-2 | 0.2367 | 0.00671 | -0.0911 | 35.2757
-1.5 | 0.2944 | 0.00658 | -0.0914 | 44.7416
-1 | 0.3521 | 0.00647 | -0.0917 | 54.4204
-0.5 | 0.4097 | 0.00642 | -0.0919 | 63.8162
0 | 0.4671 | 0.00641 | -0.0922 | 72.8705
0.5 | 0.5242 | 0.00649 | -0.0924 | 80.7704
1 | 0.581 | 0.00661 | -0.0926 | 87.8971
1.5 | 0.6378 | 0.00668 | -0.0928 | 95.479
2 | 0.6941 | 0.00685 | -0.093 | 101.3285
2.5 | 0.7505 | 0.007 | -0.0931 | 107.2143
3.5 | 0.8631 | 0.00662 | -0.0943 | 130.3776
5.5 | 1.078 | 0.00771 | -0.0932 | 139.8184
6 | 1.1304 | 0.00847 | -0.0927 | 133.4593
6.5 | 1.1845 | 0.00885 | -0.0926 | 133.8418
7 | 1.2385 | 0.00922 | -0.0925 | 134.3275
7.5 | 1.2918 | 0.00963 | -0.0923 | 134.1433
8 | 1.3446 | 0.01008 | -0.0921 | 133.3929
8.5 | 1.3972 | 0.0105 | -0.0918 | 133.0667
9 | 1.449 | 0.01099 | -0.0914 | 131.8471
9.5 | 1.4997 | 0.01159 | -0.0909 | 129.396
10 | 1.5502 | 0.01212 | -0.0903 | 127.9043
10.5 | 1.6001 | 0.01266 | -0.0897 | 126.3902
11 | 1.6488 | 0.01328 | -0.089 | 124.1566
11.5 | 1.6962 | 0.01398 | -0.088 | 121.3305
12 | 1.7419 | 0.01478 | -0.0868 | 117.8552
12.5 | 1.7849 | 0.01577 | -0.0851 | 113.1833
13 | 1.8288 | 0.01654 | -0.0836 | 110.5683
13.5 | 1.8708 | 0.01738 | -0.0819 | 107.641
14 | 1.9105 | 0.0183 | -0.0799 | 104.3989
14.5 | 1.9471 | 0.01932 | -0.0774 | 100.7816
15 | 1.9783 | 0.02045 | -0.0739 | 96.7384
15.5 | 2.0027 | 0.02174 | -0.0694 | 92.1205
16 | 2.0135 | 0.02332 | -0.0627 | 86.3422
16.5 | 2.0241 | 0.02533 | -0.0569 | 79.9092
17 | 2.0313 | 0.02794 | -0.0519 | 72.7022
17.5 | 2.0343 | 0.03134 | -0.0477 | 64.9107
18 | 2.0312 | 0.03577 | -0.0444 | 56.785
18.5 | 2.0201 | 0.04166 | -0.0423 | 48.4902
19 | 2.0019 | 0.04928 | -0.042 | 40.623
19.5 | 1.971 | 0.05996 | -0.0444 | 32.8719
20 | 1.9247 | 0.07431 | -0.0497 | 25.901

## 99. Re 8M Mach 0.10 (1)
BIGFOIL.COM POLAR EXPORT
goe276
GOE 276 (DAIMLER VII) |  |  |  | Cl Max: | 1.542 | at alpha= | 11 | deg
JavaFoil+Calcfoil stall+Eppler ext transition |  |  |  | L/D Max: | 90.39 | at alpha= | 7 | deg
Re: | 8000000 |  |  | Cd Min: | 0.01234 | at alpha= | -2.5 | deg
Mach: | 0.1 |  |  | Cl=0 at alpha= | -4.6887 | deg
|  |  |  | @ Cl=0.1, Cd= | 0.012685
|  |  |  | @ Cl=0.4, Cd= | 0.012658
|  |  |  | @ Cl=0.6, Cd= | 0.013331
alpha (deg) | Cl | Cd | Cm | Cl/Cd
-17.5 | -0.314 | 0.14235 | -0.026 | -2.208
-17 | -0.329 | 0.13422 | -0.027 | -2.449
-16.5 | -0.343 | 0.128 | -0.027 | -2.679
-16 | -0.357 | 0.12377 | -0.028 | -2.882
-15.5 | -0.37 | 0.12831 | -0.028 | -2.881
-15 | -0.382 | 0.12101 | -0.028 | -3.155
-14.5 | -0.392 | 0.11353 | -0.029 | -3.457
-14 | -0.401 | 0.10665 | -0.029 | -3.764
-13.5 | -0.408 | 0.10087 | -0.03 | -4.049
-13 | -0.413 | 0.09347 | -0.031 | -4.417
-12.5 | -0.414 | 0.08821 | -0.031 | -4.698
-12 | -0.413 | 0.08282 | -0.032 | -4.984
-11.5 | -0.408 | 0.07703 | -0.032 | -5.292
-11 | -0.399 | 0.07277 | -0.033 | -5.478
-10.5 | -0.386 | 0.06911 | -0.033 | -5.583
-10 | -0.369 | 0.06559 | -0.034 | -5.626
-9.5 | -0.348 | 0.06234 | -0.034 | -5.586
-9 | -0.322 | 0.05933 | -0.035 | -5.431
-8.5 | -0.291 | 0.05649 | -0.036 | -5.151
-8 | -0.258 | 0.05347 | -0.036 | -4.821
-7.5 | -0.223 | 0.05095 | -0.039 | -4.381
-7 | -0.187 | 0.04924 | -0.04 | -3.794
-6.5 | -0.149 | 0.04624 | -0.042 | -3.22
-6 | -0.109 | 0.04455 | -0.044 | -2.457
-5.5 | -0.069 | 0.04155 | -0.048 | -1.661
-5 | -0.033 | 0.01239 | -0.082 | -2.649
-4.5 | 0.02 | 0.01296 | -0.083 | 1.523
-4 | 0.073 | 0.01295 | -0.084 | 5.661
-3.5 | 0.128 | 0.01241 | -0.086 | 10.285
-3 | 0.183 | 0.01243 | -0.087 | 14.704
-2.5 | 0.238 | 0.01234 | -0.088 | 19.326
-2 | 0.295 | 0.0124 | -0.089 | 23.747
-1.5 | 0.351 | 0.0124 | -0.09 | 28.311
-1 | 0.408 | 0.0127 | -0.091 | 32.093
-0.5 | 0.464 | 0.01359 | -0.092 | 34.183
0 | 0.525 | 0.01288 | -0.093 | 40.76
0.5 | 0.582 | 0.01299 | -0.094 | 44.838
1 | 0.639 | 0.01407 | -0.095 | 45.436
1.5 | 0.696 | 0.01323 | -0.096 | 52.585
2 | 0.753 | 0.01334 | -0.097 | 56.427
2.5 | 0.81 | 0.01349 | -0.098 | 60.02
3 | 0.866 | 0.01433 | -0.099 | 60.462
3.5 | 0.923 | 0.01433 | -0.1 | 64.438
4 | 0.98 | 0.01464 | -0.101 | 66.926
4.5 | 1.037 | 0.01347 | -0.102 | 76.942
5 | 1.093 | 0.01355 | -0.103 | 80.661
5.5 | 1.148 | 0.0138 | -0.103 | 83.188
6 | 1.202 | 0.01406 | -0.104 | 85.511
6.5 | 1.256 | 0.01421 | -0.105 | 88.367
7 | 1.308 | 0.01447 | -0.106 | 90.39
7.5 | 1.359 | 0.01767 | -0.107 | 76.906
8 | 1.408 | 0.01613 | -0.108 | 87.284
8.5 | 1.447 | 0.01885 | -0.108 | 76.765
9 | 1.48 | 0.01956 | -0.109 | 75.646
9.5 | 1.506 | 0.02028 | -0.11 | 74.288
10 | 1.526 | 0.0186 | -0.111 | 82.049
10.5 | 1.538 | 0.01932 | -0.112 | 79.601
11 | 1.542 | 0.02012 | -0.112 | 76.621
11.5 | 1.537 | 0.02421 | -0.113 | 63.506
12 | 1.525 | 0.02486 | -0.114 | 61.312
12.5 | 1.504 | 0.02629 | -0.114 | 57.198
13 | 1.476 | 0.02727 | -0.115 | 54.109
13.5 | 1.404 | 0.03007 | -0.113 | 46.679
14 | 1.342 | 0.03394 | -0.111 | 39.535
14.5 | 1.276 | 0.03953 | -0.109 | 32.289
15 | 1.217 | 0.04345 | -0.109 | 28.008
15.5 | 1.144 | 0.05164 | -0.106 | 22.158
16 | 1.066 | 0.06493 | -0.102 | 16.419

## 100. Re 8M Mach 0.10 (2)
BIGFOIL.COM POLAR EXPORT
goe276
GOE 276 (DAIMLER VII) |  |  |  | Cl Max: | 2.0165 | at alpha= | 17 | deg
XFOIL ncrit=9 |  |  |  | L/D Max: | 147.582 | at alpha= | 5 | deg
Re: | 8000000 |  |  | Cd Min: | 0.17994 | at alpha= | -15 | deg
Mach: | 0.1 |  |  | Cl=0 at alpha= | -4.0525 | deg
|  |  |  | @ Cl=0.1, Cd= | 0.0072811
|  |  |  | @ Cl=0.4, Cd= | 0.0064323
|  |  |  | @ Cl=0.6, Cd= | 0.0066494
alpha (deg) | Cl | Cd | Cm | Cl/Cd
-15 | -0.5499 | 0.17994 | 0.0148 | -3.056
-14.5 | -0.5389 | 0.17178 | 0.0117 | -3.1372
-14 | -0.5336 | 0.16136 | 0.0081 | -3.3069
-13.5 | -0.5233 | 0.15379 | 0.0051 | -3.4027
-13 | -0.5094 | 0.14755 | 0.0024 | -3.4524
-12.5 | -0.4974 | 0.14083 | -0.0003 | -3.5319
-12 | -0.5252 | 0.12245 | -0.0068 | -4.2891
-11.5 | -0.5155 | 0.11564 | -0.0098 | -4.4578
-11 | -0.505 | 0.10921 | -0.0126 | -4.6241
-10.5 | -0.5177 | 0.09763 | -0.0181 | -5.3027
-10 | -0.6785 | 0.01081 | -0.0905 | -62.766
-9.5 | -0.6193 | 0.00946 | -0.0915 | -65.4651
-9 | -0.562 | 0.00824 | -0.0919 | -68.2039
-8.5 | -0.5103 | 0.00793 | -0.0905 | -64.3506
-8 | -0.4533 | 0.0075 | -0.0905 | -60.44
-7 | -0.3376 | 0.0071 | -0.0905 | -47.5493
-6.5 | -0.2797 | 0.00675 | -0.0906 | -41.437
-6 | -0.2215 | 0.00664 | -0.0907 | -33.3584
-5.5 | -0.1635 | 0.0066 | -0.0907 | -24.7727
-5 | -0.106 | 0.00673 | -0.0907 | -15.7504
-4.5 | -0.0503 | 0.00716 | -0.0905 | -7.0251
-4 | 0.0059 | 0.00754 | -0.0905 | 0.78249
-3.5 | 0.0638 | 0.0076 | -0.0907 | 8.3947
-3 | 0.1217 | 0.00709 | -0.091 | 17.165
-2.5 | 0.1797 | 0.00688 | -0.0913 | 26.1192
-2 | 0.2378 | 0.00673 | -0.0916 | 35.3343
-1.5 | 0.2959 | 0.0066 | -0.0919 | 44.8333
-1 | 0.354 | 0.00648 | -0.0921 | 54.6296
-0.5 | 0.4119 | 0.00642 | -0.0924 | 64.1589
0 | 0.4697 | 0.00642 | -0.0927 | 73.162
0.5 | 0.5271 | 0.0065 | -0.0929 | 81.0923
1 | 0.5842 | 0.00663 | -0.0931 | 88.1146
1.5 | 0.6413 | 0.0067 | -0.0933 | 95.7164
2 | 0.698 | 0.00686 | -0.0934 | 101.7493
2.5 | 0.7548 | 0.00701 | -0.0936 | 107.6748
4 | 0.9193 | 0.00648 | -0.0937 | 141.8673
4.5 | 0.9758 | 0.00669 | -0.0938 | 145.8595
5 | 1.0316 | 0.00699 | -0.0939 | 147.5823
5.5 | 1.0844 | 0.00779 | -0.0934 | 139.2041
6 | 1.1374 | 0.00851 | -0.093 | 133.6545
6.5 | 1.192 | 0.0089 | -0.0928 | 133.9326
7 | 1.2464 | 0.00927 | -0.0926 | 134.4552
7.5 | 1.3002 | 0.0097 | -0.0924 | 134.0412
8 | 1.3536 | 0.01014 | -0.092 | 133.4911
8.5 | 1.4067 | 0.01058 | -0.0917 | 132.9584
9 | 1.4589 | 0.0111 | -0.0912 | 131.4324
9.5 | 1.51 | 0.01173 | -0.0905 | 128.7298
10 | 1.5612 | 0.01225 | -0.0899 | 127.4449
10.5 | 1.6115 | 0.01283 | -0.0891 | 125.6041
11 | 1.6606 | 0.01349 | -0.0882 | 123.0986
11.5 | 1.7081 | 0.01425 | -0.087 | 119.8667
12 | 1.7535 | 0.01516 | -0.0854 | 115.6662
12.5 | 1.7977 | 0.01608 | -0.0837 | 111.7973
13 | 1.8415 | 0.01692 | -0.0819 | 108.8357
13.5 | 1.883 | 0.01784 | -0.0799 | 105.5493
14 | 1.9215 | 0.01888 | -0.0773 | 101.7744
14.5 | 1.9554 | 0.02004 | -0.074 | 97.5749
15 | 1.9824 | 0.02135 | -0.0696 | 92.8525
15.5 | 1.9961 | 0.0229 | -0.063 | 87.1659
16 | 2.0066 | 0.02488 | -0.0567 | 80.6511
16.5 | 2.0139 | 0.02747 | -0.0512 | 73.3127
17 | 2.0165 | 0.03092 | -0.0467 | 65.2167
17.5 | 2.0131 | 0.03545 | -0.0431 | 56.787
18 | 2.0017 | 0.04147 | -0.0409 | 48.2686
18.5 | 1.9781 | 0.04992 | -0.0408 | 39.6254
19 | 1.945 | 0.06123 | -0.0438 | 31.7655
19.5 | 1.8958 | 0.0763 | -0.0497 | 24.8467
20 | 1.8318 | 0.09359 | -0.0564 | 19.5726

## 101. Re 8M Mach 0.25 (1)
BIGFOIL.COM POLAR EXPORT
goe276
GOE 276 (DAIMLER VII) |  |  |  | Cl Max: | 1.526 | at alpha= | 10 | deg
JavaFoil+Calcfoil stall+Eppler ext transition |  |  |  | L/D Max: | 91.758 | at alpha= | 7 | deg
Re: | 8000000 |  |  | Cd Min: | 0.01228 | at alpha= | -2.5 | deg
Mach: | 0.25 |  |  | Cl=0 at alpha= | -4.7128 | deg
|  |  |  | @ Cl=0.1, Cd= | 0.012956
|  |  |  | @ Cl=0.4, Cd= | 0.012566
|  |  |  | @ Cl=0.6, Cd= | 0.012954
alpha (deg) | Cl | Cd | Cm | Cl/Cd
-15.5 | -0.056 | 0.11681 | -0.03 | -0.475
-15 | -0.132 | 0.1176 | -0.03 | -1.119
-14.5 | -0.181 | 0.16116 | -0.028 | -1.121
-14 | -0.221 | 0.1357 | -0.03 | -1.628
-13.5 | -0.256 | 0.10173 | -0.031 | -2.512
-13 | -0.285 | 0.09505 | -0.032 | -3.003
-12.5 | -0.31 | 0.09963 | -0.032 | -3.115
-12 | -0.33 | 0.0915 | -0.033 | -3.605
-11.5 | -0.344 | 0.08447 | -0.033 | -4.068
-11 | -0.351 | 0.07696 | -0.034 | -4.562
-10.5 | -0.352 | 0.07165 | -0.034 | -4.911
-10 | -0.346 | 0.06733 | -0.034 | -5.142
-9.5 | -0.334 | 0.06396 | -0.035 | -5.227
-9 | -0.314 | 0.06026 | -0.036 | -5.215
-8.5 | -0.286 | 0.05764 | -0.036 | -4.967
-8 | -0.256 | 0.05436 | -0.037 | -4.703
-7.5 | -0.223 | 0.05186 | -0.038 | -4.291
-7 | -0.187 | 0.05025 | -0.038 | -3.722
-6.5 | -0.15 | 0.04735 | -0.041 | -3.163
-6 | -0.111 | 0.04554 | -0.042 | -2.427
-5.5 | -0.07 | 0.04324 | -0.045 | -1.611
-5 | -0.027 | 0.04072 | -0.047 | -0.67
-4.5 | 0.02 | 0.01293 | -0.086 | 1.558
-4 | 0.075 | 0.01296 | -0.087 | 5.782
-3.5 | 0.131 | 0.01295 | -0.088 | 10.089
-3 | 0.187 | 0.01231 | -0.089 | 15.207
-2.5 | 0.244 | 0.01228 | -0.09 | 19.914
-2 | 0.302 | 0.01228 | -0.091 | 24.607
-1.5 | 0.36 | 0.01229 | -0.092 | 29.321
-1 | 0.418 | 0.01269 | -0.093 | 32.973
-0.5 | 0.477 | 0.01367 | -0.094 | 34.883
0 | 0.539 | 0.01284 | -0.095 | 42.008
0.5 | 0.598 | 0.01291 | -0.097 | 46.341
1 | 0.657 | 0.01421 | -0.098 | 46.222
1.5 | 0.715 | 0.01438 | -0.099 | 49.727
2 | 0.773 | 0.0133 | -0.1 | 58.157
2.5 | 0.832 | 0.01539 | -0.101 | 54.042
3 | 0.89 | 0.01449 | -0.102 | 61.426
3.5 | 0.948 | 0.01457 | -0.103 | 65.062
4 | 1.006 | 0.01477 | -0.104 | 68.114
4.5 | 1.064 | 0.01364 | -0.104 | 78.041
5 | 1.122 | 0.01359 | -0.105 | 82.578
5.5 | 1.178 | 0.01386 | -0.106 | 84.992
6 | 1.233 | 0.01415 | -0.107 | 87.178
6.5 | 1.287 | 0.01443 | -0.108 | 89.237
7 | 1.34 | 0.01461 | -0.109 | 91.758
7.5 | 1.391 | 0.01605 | -0.11 | 86.685
8 | 1.439 | 0.0165 | -0.111 | 87.221
8.5 | 1.474 | 0.01946 | -0.111 | 75.778
9 | 1.502 | 0.02028 | -0.112 | 74.038
9.5 | 1.519 | 0.0213 | -0.113 | 71.325
10 | 1.526 | 0.01969 | -0.114 | 77.51
10.5 | 1.521 | 0.02033 | -0.115 | 74.8
11 | 1.502 | 0.02136 | -0.115 | 70.351
11.5 | 1.47 | 0.02655 | -0.116 | 55.377
12 | 1.423 | 0.02717 | -0.117 | 52.377
12.5 | 1.321 | 0.03071 | -0.114 | 43.026
13 | 1.231 | 0.03444 | -0.112 | 35.742
13.5 | 1.086 | 0.05222 | -0.104 | 20.798
14 | 0.969 | 0.06651 | -0.099 | 14.567
14.5 | 0.845 | 0.08952 | -0.091 | 9.443
15 | 0.723 | 0.11597 | -0.076 | 6.231

## 102. Re 8M Mach 0.25 (2)
BIGFOIL.COM POLAR EXPORT
goe276
GOE 276 (DAIMLER VII) |  |  |  | Cl Max: | 1.8963 | at alpha= | 13.5 | deg
XFOIL ncrit=9 |  |  |  | L/D Max: | 134.869 | at alpha= | 7 | deg
Re: | 8000000 |  |  | Cd Min: | 0.25353 | at alpha= | -20 | deg
Mach: | 0.25 |  |  | Cl=0 at alpha= | -4.0194 | deg
|  |  |  | @ Cl=0.1, Cd= | 0.0077129
|  |  |  | @ Cl=0.4, Cd= | 0.0064923
|  |  |  | @ Cl=0.6, Cd= | 0.0066641
alpha (deg) | Cl | Cd | Cm | Cl/Cd
-20 | -0.7203 | 0.25353 | 0.0528 | -2.8411
-19 | -0.6851 | 0.23845 | 0.0441 | -2.8731
-18.5 | -0.6669 | 0.23218 | 0.0401 | -2.8723
-18 | -0.6487 | 0.22592 | 0.0363 | -2.8714
-17.5 | -0.6324 | 0.21752 | 0.0323 | -2.9073
-17 | -0.6165 | 0.20925 | 0.0284 | -2.9462
-16.5 | -0.5987 | 0.203 | 0.0248 | -2.9493
-16 | -0.5811 | 0.1968 | 0.0214 | -2.9527
-15.5 | -0.5644 | 0.19027 | 0.0181 | -2.9663
-15 | -0.5492 | 0.18268 | 0.0148 | -3.0063
-14.5 | -0.5349 | 0.17516 | 0.0115 | -3.0538
-14 | -0.5231 | 0.16706 | 0.0084 | -3.1312
-13.5 | -0.5152 | 0.1575 | 0.005 | -3.2711
-13 | -0.5046 | 0.14977 | 0.0019 | -3.3692
-12.5 | -0.49 | 0.14347 | -0.0007 | -3.4153
-12 | -0.4767 | 0.13698 | -0.0033 | -3.4801
-11.5 | -0.4678 | 0.12909 | -0.0063 | -3.6238
-11 | -0.4695 | 0.11853 | -0.0101 | -3.961
-10.5 | -0.4761 | 0.10753 | -0.0146 | -4.4276
-10 | -0.4651 | 0.10152 | -0.0169 | -4.5814
-9.5 | -0.4566 | 0.09468 | -0.0201 | -4.8226
-9 | -0.4622 | 0.08176 | -0.0308 | -5.6531
-8.5 | -0.4463 | 0.07298 | -0.0413 | -6.1154
-8 | -0.4148 | 0.06404 | -0.0535 | -6.4772
-7.5 | -0.4239 | 0.00833 | -0.0968 | -50.8884
-7 | -0.3618 | 0.00781 | -0.0962 | -46.3252
-6.5 | -0.2994 | 0.00767 | -0.0957 | -39.0352
-6 | -0.2378 | 0.00712 | -0.0953 | -33.3989
-5.5 | -0.176 | 0.00707 | -0.095 | -24.8939
-5 | -0.1153 | 0.00724 | -0.0945 | -15.9254
-4.5 | -0.0569 | 0.00757 | -0.094 | -7.5165
-4 | 0.0023 | 0.00778 | -0.0938 | 0.29563
-3.5 | 0.0627 | 0.00775 | -0.0938 | 8.0903
-3 | 0.1231 | 0.00769 | -0.0938 | 16.0078
-2.5 | 0.1835 | 0.00704 | -0.0941 | 26.0653
-2 | 0.2438 | 0.00687 | -0.0943 | 35.4876
-1.5 | 0.304 | 0.00671 | -0.0945 | 45.3055
-1 | 0.3642 | 0.00654 | -0.0947 | 55.6881
-0.5 | 0.4242 | 0.00646 | -0.095 | 65.6656
0 | 0.484 | 0.00645 | -0.0952 | 75.0388
0.5 | 0.5434 | 0.00652 | -0.0953 | 83.3436
1 | 0.6023 | 0.00667 | -0.0955 | 90.2999
1.5 | 0.6612 | 0.00677 | -0.0956 | 97.6662
2 | 0.7199 | 0.00693 | -0.0957 | 103.8817
2.5 | 0.7788 | 0.00707 | -0.0958 | 110.1556
3.5 | 0.8954 | 0.00694 | -0.0966 | 129.0202
5.5 | 1.1191 | 0.00831 | -0.0944 | 134.6691
6 | 1.1764 | 0.00873 | -0.094 | 134.7537
6.5 | 1.2336 | 0.00915 | -0.0936 | 134.8197
7 | 1.2907 | 0.00957 | -0.093 | 134.8694
7.5 | 1.3471 | 0.01008 | -0.0923 | 133.6409
8 | 1.4036 | 0.01055 | -0.0916 | 133.0427
8.5 | 1.4593 | 0.0111 | -0.0906 | 131.4685
9 | 1.5137 | 0.01181 | -0.0894 | 128.171
9.5 | 1.5682 | 0.01243 | -0.0881 | 126.1625
10 | 1.6218 | 0.01314 | -0.0866 | 123.4247
10.5 | 1.6739 | 0.01395 | -0.0848 | 119.9928
11 | 1.7228 | 0.01503 | -0.0823 | 114.6241
11.5 | 1.7693 | 0.01624 | -0.0795 | 108.947
12 | 1.8141 | 0.01746 | -0.0763 | 103.9003
12.5 | 1.8533 | 0.01896 | -0.0723 | 97.7479
13 | 1.8829 | 0.02077 | -0.0668 | 90.6548
13.5 | 1.8963 | 0.02289 | -0.0589 | 82.844
14 | 1.8958 | 0.02571 | -0.0499 | 73.7378
14.5 | 1.8904 | 0.02974 | -0.043 | 63.5642
15 | 1.8776 | 0.03544 | -0.0383 | 52.9797
15.5 | 1.8567 | 0.0432 | -0.0365 | 42.9792
16 | 1.8247 | 0.05421 | -0.0388 | 33.6598
16.5 | 1.7815 | 0.06884 | -0.0451 | 25.8788
17 | 1.7338 | 0.08389 | -0.0512 | 20.6675
17.5 | 1.6735 | 0.10034 | -0.0579 | 16.6783
18 | 1.6202 | 0.11647 | -0.065 | 13.9109
18.5 | 1.5722 | 0.13249 | -0.0726 | 11.8666

## 103. Re 8M Mach 0.50 (1)
BIGFOIL.COM POLAR EXPORT
goe276
GOE 276 (DAIMLER VII) |  |  |  | Cl Max: | 1.537 | at alpha= | 8 | deg
JavaFoil+Calcfoil stall+Eppler ext transition |  |  |  | L/D Max: | 89.801 | at alpha= | 6 | deg
Re: | 8000000 |  |  | Cd Min: | 0.0124 | at alpha= | -2.5 | deg
Mach: | 0.5 |  |  | Cl=0 at alpha= | -4.6932 | deg
|  |  |  | @ Cl=0.1, Cd= | 0.039335
|  |  |  | @ Cl=0.4, Cd= | 0.01244
|  |  |  | @ Cl=0.6, Cd= | 0.014038
alpha (deg) | Cl | Cd | Cm | Cl/Cd
-20 | -0.728 | 0.15272 | -0.031 | -4.764
-19.5 | -0.705 | 0.14918 | -0.031 | -4.723
-19 | -0.682 | 0.14508 | -0.032 | -4.702
-18.5 | -0.66 | 0.14035 | -0.032 | -4.702
-18 | -0.637 | 0.13997 | -0.033 | -4.554
-17.5 | -0.615 | 0.13544 | -0.033 | -4.54
-17 | -0.592 | 0.13072 | -0.034 | -4.531
-16.5 | -0.57 | 0.12561 | -0.034 | -4.535
-16 | -0.546 | 0.12762 | -0.034 | -4.28
-15.5 | -0.524 | 0.1133 | -0.036 | -4.626
-15 | -0.501 | 0.10977 | -0.037 | -4.565
-14.5 | -0.478 | 0.1054 | -0.037 | -4.535
-14 | -0.455 | 0.10164 | -0.038 | -4.474
-13.5 | -0.431 | 0.09711 | -0.038 | -4.442
-13 | -0.408 | 0.10104 | -0.039 | -4.035
-12.5 | -0.384 | 0.09412 | -0.039 | -4.078
-12 | -0.36 | 0.08717 | -0.04 | -4.132
-11.5 | -0.336 | 0.08053 | -0.041 | -4.178
-11 | -0.313 | 0.07634 | -0.041 | -4.094
-10.5 | -0.288 | 0.07104 | -0.042 | -4.061
-10 | -0.264 | 0.06689 | -0.043 | -3.952
-9.5 | -0.24 | 0.06303 | -0.044 | -3.809
-9 | -0.216 | 0.05916 | -0.045 | -3.647
-8.5 | -0.191 | 0.05594 | -0.046 | -3.419
-8 | -0.167 | 0.05319 | -0.047 | -3.132
-7.5 | -0.142 | 0.05044 | -0.048 | -2.812
-7 | -0.118 | 0.04557 | -0.056 | -2.591
-6.5 | -0.112 | 0.01285 | -0.091 | -8.754
-6 | -0.082 | 0.01251 | -0.092 | -6.532
-5.5 | -0.065 | 0.0444 | -0.046 | -1.455
-5 | -0.027 | 0.04427 | -0.045 | -0.615
-4.5 | 0.017 | 0.04218 | -0.046 | 0.405
-4 | 0.065 | 0.04063 | -0.047 | 1.6
-3.5 | 0.115 | 0.03878 | -0.051 | 2.977
-3 | 0.168 | 0.03708 | -0.055 | 4.518
-2.5 | 0.27 | 0.0124 | -0.101 | 21.778
-2 | 0.335 | 0.01243 | -0.102 | 26.962
-1.5 | 0.401 | 0.01244 | -0.103 | 32.217
-1 | 0.466 | 0.01367 | -0.104 | 34.13
-0.5 | 0.532 | 0.01377 | -0.106 | 38.659
0 | 0.603 | 0.01405 | -0.107 | 42.9
0.5 | 0.668 | 0.01426 | -0.108 | 46.886
1 | 0.733 | 0.01329 | -0.109 | 55.202
1.5 | 0.798 | 0.0135 | -0.11 | 59.153
2 | 0.863 | 0.0136 | -0.111 | 63.48
2.5 | 0.928 | 0.01595 | -0.112 | 58.201
3 | 0.993 | 0.01362 | -0.114 | 72.859
3.5 | 1.057 | 0.01536 | -0.115 | 68.81
4 | 1.121 | 0.01411 | -0.116 | 79.433
4.5 | 1.185 | 0.01438 | -0.117 | 82.378
5 | 1.248 | 0.01628 | -0.118 | 76.673
5.5 | 1.307 | 0.01668 | -0.119 | 78.376
6 | 1.364 | 0.01519 | -0.12 | 89.801
6.5 | 1.417 | 0.01693 | -0.121 | 83.709
7 | 1.466 | 0.01753 | -0.122 | 83.587
7.5 | 1.508 | 0.01826 | -0.123 | 82.572
8 | 1.537 | 0.01915 | -0.124 | 80.217
8.5 | 1.496 | 0.02025 | -0.124 | 73.878
9 | 1.258 | 0.02828 | -0.123 | 44.498
9.5 | 0.818 | 0.05299 | -0.105 | 15.443
10 | 0.815 | 0.07079 | -0.094 | 11.514
10.5 | 0.837 | 0.07231 | -0.092 | 11.576
11 | 0.887 | 0.06806 | -0.101 | 13.039
11.5 | 0.923 | 0.06903 | -0.104 | 13.368
12 | 0.916 | 0.09385 | -0.091 | 9.762
12.5 | 0.973 | 0.07798 | -0.102 | 12.472
13 | 1.002 | 0.08207 | -0.103 | 12.209

## 104. Re 8M Mach 0.50 (2)
BIGFOIL.COM POLAR EXPORT
goe276
GOE 276 (DAIMLER VII) |  |  |  | Cl Max: | 1.6267 | at alpha= | 8.5 | deg
XFOIL ncrit=9 |  |  |  | L/D Max: | 155.633 | at alpha= | 4.5 | deg
Re: | 8000000 |  |  | Cd Min: | 0.27539 | at alpha= | -20 | deg
Mach: | 0.5 |  |  | Cl=0 at alpha= | -3.9235 | deg
|  |  |  | @ Cl=0.1, Cd= | 0.016102
|  |  |  | @ Cl=0.4, Cd= | 0.0071201
|  |  |  | @ Cl=0.6, Cd= | 0.0067088
alpha (deg) | Cl | Cd | Cm | Cl/Cd
-20 | -0.7773 | 0.27539 | 0.0601 | -2.8225
-19.5 | -0.7544 | 0.26695 | 0.055 | -2.826
-18.5 | -0.7094 | 0.24996 | 0.0451 | -2.8381
-18 | -0.6867 | 0.24241 | 0.0404 | -2.8328
-17.5 | -0.6642 | 0.23477 | 0.0358 | -2.8292
-17 | -0.6421 | 0.22705 | 0.0313 | -2.828
-16.5 | -0.6227 | 0.2165 | 0.0268 | -2.8762
-16 | -0.6016 | 0.20854 | 0.0225 | -2.8848
-15.5 | -0.58 | 0.20126 | 0.0185 | -2.8818
-15 | -0.5589 | 0.1939 | 0.0146 | -2.8824
-14.5 | -0.5393 | 0.18612 | 0.0109 | -2.8976
-14 | -0.5205 | 0.17806 | 0.0073 | -2.9232
-13.5 | -0.5024 | 0.17017 | 0.0038 | -2.9523
-13 | -0.4857 | 0.1623 | 0.0005 | -2.9926
-12.5 | -0.4702 | 0.15429 | -0.0027 | -3.0475
-12 | -0.4559 | 0.14632 | -0.0057 | -3.1158
-11.5 | -0.4418 | 0.13884 | -0.0085 | -3.1821
-11 | -0.426 | 0.13226 | -0.0108 | -3.2209
-10.5 | -0.4126 | 0.12544 | -0.0129 | -3.2892
-10 | -0.3978 | 0.11751 | -0.0166 | -3.3852
-9.5 | -0.3806 | 0.10888 | -0.022 | -3.4956
-9 | -0.3628 | 0.10106 | -0.0269 | -3.5899
-8.5 | -0.3517 | 0.0939 | -0.0301 | -3.7455
-8 | -0.3356 | 0.08759 | -0.0333 | -3.8315
-7.5 | -0.3236 | 0.08051 | -0.0372 | -4.0194
-7 | -0.3147 | 0.07311 | -0.0425 | -4.3045
-6.5 | -0.2873 | 0.06413 | -0.0544 | -4.48
-6 | -0.246 | 0.05631 | -0.0655 | -4.3687
-5.5 | -0.1982 | 0.04726 | -0.0781 | -4.1938
-5 | -0.1423 | 0.03906 | -0.0882 | -3.6431
-4.5 | -0.0781 | 0.03073 | -0.0961 | -2.5415
-4 | -0.0107 | 0.02426 | -0.1005 | -0.44106
-3 | 0.1292 | 0.01395 | -0.1048 | 9.2616
-2.5 | 0.1997 | 0.01029 | -0.1057 | 19.4072
-2 | 0.2695 | 0.00833 | -0.106 | 32.3529
-1.5 | 0.3394 | 0.00739 | -0.106 | 45.9269
-1 | 0.409 | 0.00708 | -0.106 | 57.7684
-0.5 | 0.4782 | 0.0068 | -0.106 | 70.3235
0 | 0.5472 | 0.00667 | -0.1061 | 82.039
0.5 | 0.6152 | 0.00672 | -0.106 | 91.5476
1 | 0.6822 | 0.00696 | -0.1058 | 98.0172
1.5 | 0.7498 | 0.00714 | -0.1056 | 105.014
2 | 0.8178 | 0.00725 | -0.1055 | 112.8
2.5 | 0.8858 | 0.00743 | -0.1052 | 119.2194
3 | 0.9512 | 0.00799 | -0.1044 | 119.0488
3.5 | 1.0191 | 0.00829 | -0.1037 | 122.9312
4.5 | 1.1548 | 0.00742 | -0.1024 | 155.6334
5 | 1.2166 | 0.00871 | -0.1 | 139.6785
5.5 | 1.2856 | 0.00924 | -0.0983 | 139.1342
6 | 1.3551 | 0.00979 | -0.0963 | 138.4168
6.5 | 1.4246 | 0.01042 | -0.0938 | 136.7179
7 | 1.4931 | 0.01126 | -0.0906 | 132.6021
7.5 | 1.5582 | 0.01249 | -0.0861 | 124.7558
8 | 1.6073 | 0.01493 | -0.0788 | 107.6557
8.5 | 1.6267 | 0.01867 | -0.0677 | 87.1291
9 | 1.6112 | 0.02293 | -0.0531 | 70.266
9.5 | 1.581 | 0.0292 | -0.0424 | 54.1438
10 | 1.544 | 0.03876 | -0.0393 | 39.8349
10.5 | 1.5039 | 0.05225 | -0.0448 | 28.7828
11 | 1.4617 | 0.06733 | -0.0525 | 21.7095
11.5 | 1.4161 | 0.0813 | -0.0582 | 17.4182
12 | 1.3731 | 0.09514 | -0.0639 | 14.4324
12.5 | 1.3346 | 0.1092 | -0.0702 | 12.2216
13 | 1.3018 | 0.12344 | -0.0771 | 10.546
13.5 | 1.2741 | 0.1377 | -0.0844 | 9.2527

## 105. Re 10M Mach 0.00 (1)
BIGFOIL.COM POLAR EXPORT
goe276
GOE 276 (DAIMLER VII) |  |  |  | Cl Max: | 1.545 | at alpha= | 11 | deg
JavaFoil+Calcfoil stall+Eppler ext transition |  |  |  | L/D Max: | 89.551 | at alpha= | 6.5 | deg
Re: | 10000000 |  |  | Cd Min: | 0.01222 | at alpha= | -2 | deg
Mach: | 0 |  |  | Cl=0 at alpha= | -4.6887 | deg
|  |  |  | @ Cl=0.1, Cd= | 0.012555
|  |  |  | @ Cl=0.4, Cd= | 0.013258
|  |  |  | @ Cl=0.6, Cd= | 0.013513
alpha (deg) | Cl | Cd | Cm | Cl/Cd
-18 | -0.338 | 0.14466 | -0.026 | -2.335
-17.5 | -0.351 | 0.13932 | -0.026 | -2.516
-17 | -0.363 | 0.13287 | -0.027 | -2.731
-16.5 | -0.375 | 0.12703 | -0.027 | -2.952
-16 | -0.386 | 0.12181 | -0.028 | -3.172
-15.5 | -0.397 | 0.12356 | -0.028 | -3.212
-15 | -0.406 | 0.11698 | -0.028 | -3.474
-14.5 | -0.414 | 0.11002 | -0.029 | -3.767
-14 | -0.421 | 0.10351 | -0.029 | -4.065
-13.5 | -0.425 | 0.09815 | -0.03 | -4.331
-13 | -0.427 | 0.09168 | -0.03 | -4.657
-12.5 | -0.426 | 0.08671 | -0.031 | -4.914
-12 | -0.422 | 0.08136 | -0.032 | -5.189
-11.5 | -0.415 | 0.07657 | -0.032 | -5.42
-11 | -0.404 | 0.07189 | -0.033 | -5.622
-10.5 | -0.39 | 0.06849 | -0.033 | -5.691
-10 | -0.372 | 0.06504 | -0.034 | -5.713
-9.5 | -0.35 | 0.0617 | -0.035 | -5.673
-9 | -0.324 | 0.05825 | -0.037 | -5.555
-8.5 | -0.292 | 0.05514 | -0.038 | -5.296
-8 | -0.259 | 0.05271 | -0.039 | -4.906
-7.5 | -0.224 | 0.05036 | -0.041 | -4.443
-7 | -0.187 | 0.04821 | -0.042 | -3.879
-6.5 | -0.149 | 0.04551 | -0.043 | -3.27
-6 | -0.111 | 0.04107 | -0.051 | -2.692
-5.5 | -0.084 | 0.01232 | -0.081 | -6.813
-5 | -0.033 | 0.01229 | -0.082 | -2.66
-4.5 | 0.02 | 0.01279 | -0.083 | 1.537
-4 | 0.073 | 0.01282 | -0.084 | 5.695
-3.5 | 0.127 | 0.01229 | -0.085 | 10.343
-3 | 0.182 | 0.0123 | -0.086 | 14.788
-2.5 | 0.237 | 0.01227 | -0.087 | 19.34
-2 | 0.293 | 0.01222 | -0.088 | 23.99
-1.5 | 0.349 | 0.01222 | -0.089 | 28.577
-1 | 0.406 | 0.01338 | -0.09 | 30.321
-0.5 | 0.462 | 0.01359 | -0.091 | 34.01
0 | 0.522 | 0.01364 | -0.092 | 38.305
0.5 | 0.579 | 0.0138 | -0.093 | 41.978
1 | 0.636 | 0.01302 | -0.095 | 48.856
1.5 | 0.692 | 0.01307 | -0.095 | 52.967
2 | 0.749 | 0.01429 | -0.096 | 52.401
2.5 | 0.806 | 0.01498 | -0.097 | 53.778
3 | 0.862 | 0.01281 | -0.098 | 67.298
3.5 | 0.919 | 0.01417 | -0.099 | 64.843
4 | 0.975 | 0.01325 | -0.1 | 73.587
4.5 | 1.031 | 0.01321 | -0.101 | 78.103
5 | 1.088 | 0.01339 | -0.102 | 81.263
5.5 | 1.143 | 0.01362 | -0.103 | 83.883
6 | 1.197 | 0.01379 | -0.104 | 86.79
6.5 | 1.25 | 0.01396 | -0.105 | 89.551
7 | 1.302 | 0.01683 | -0.105 | 77.366
7.5 | 1.353 | 0.01548 | -0.106 | 87.402
8 | 1.402 | 0.01577 | -0.107 | 88.89
8.5 | 1.441 | 0.01843 | -0.108 | 78.189
9 | 1.475 | 0.019 | -0.109 | 77.619
9.5 | 1.503 | 0.01971 | -0.11 | 76.264
10 | 1.524 | 0.01832 | -0.11 | 83.206
10.5 | 1.538 | 0.01878 | -0.111 | 81.907
11 | 1.545 | 0.0195 | -0.112 | 79.244
11.5 | 1.544 | 0.02334 | -0.112 | 66.161
12 | 1.536 | 0.02392 | -0.113 | 64.188
12.5 | 1.52 | 0.02507 | -0.114 | 60.611
13 | 1.497 | 0.02711 | -0.114 | 55.215
13.5 | 1.467 | 0.02742 | -0.115 | 53.521
14 | 1.391 | 0.0308 | -0.112 | 45.162
14.5 | 1.329 | 0.0354 | -0.11 | 37.548
15 | 1.264 | 0.04166 | -0.109 | 30.345
15.5 | 1.223 | 0.04176 | -0.109 | 29.294
16 | 1.15 | 0.05134 | -0.106 | 22.4

## 106. Re 10M Mach 0.00 (2)
BIGFOIL.COM POLAR EXPORT
goe276
GOE 276 (DAIMLER VII) |  |  |  | Cl Max: | 2.0558 | at alpha= | 17.5 | deg
XFOIL ncrit=9 |  |  |  | L/D Max: | 152.887 | at alpha= | 5 | deg
Re: | 10000000 |  |  | Cd Min: | 0.18687 | at alpha= | -15.5 | deg
Mach: | 0 |  |  | Cl=0 at alpha= | -4.0585 | deg
|  |  |  | @ Cl=0.1, Cd= | 0.0071786
|  |  |  | @ Cl=0.4, Cd= | 0.0062091
|  |  |  | @ Cl=0.6, Cd= | 0.0065124
alpha (deg) | Cl | Cd | Cm | Cl/Cd
-15.5 | -0.5639 | 0.18687 | 0.018 | -3.0176
-15 | -0.5647 | 0.17274 | 0.0137 | -3.2691
-14.5 | -0.5505 | 0.16635 | 0.0108 | -3.3093
-14 | -0.5411 | 0.15831 | 0.0076 | -3.418
-13.5 | -0.5419 | 0.14714 | 0.0036 | -3.6829
-13 | -0.5503 | 0.13451 | -0.0013 | -4.0911
-12.5 | -0.5401 | 0.12779 | -0.0041 | -4.2265
-10.5 | -0.7239 | 0.01079 | -0.089 | -67.0899
-10 | -0.6678 | 0.00906 | -0.09 | -73.7086
-9.5 | -0.6117 | 0.00838 | -0.0901 | -72.9952
-9 | -0.5613 | 0.00785 | -0.089 | -71.5032
-8.5 | -0.5051 | 0.0074 | -0.0891 | -68.2568
-8 | -0.4484 | 0.00699 | -0.0893 | -64.1488
-7.5 | -0.3913 | 0.00677 | -0.0894 | -57.7991
-6.5 | -0.2767 | 0.00634 | -0.0898 | -43.6435
-6 | -0.2192 | 0.00618 | -0.0899 | -35.4693
-5.5 | -0.1621 | 0.00619 | -0.09 | -26.1874
-5 | -0.1064 | 0.0066 | -0.09 | -16.1212
-4.5 | -0.0506 | 0.00703 | -0.09 | -7.1977
-4 | 0.0067 | 0.00711 | -0.0901 | 0.94233
-3.5 | 0.0643 | 0.00716 | -0.0903 | 8.9804
-3 | 0.1218 | 0.00719 | -0.0905 | 16.9402
-2.5 | 0.1796 | 0.00663 | -0.091 | 27.089
-2 | 0.2373 | 0.00646 | -0.0913 | 36.7337
-1.5 | 0.2951 | 0.00633 | -0.0916 | 46.6193
-1 | 0.3528 | 0.00625 | -0.0919 | 56.448
-0.5 | 0.4105 | 0.0062 | -0.0921 | 66.2097
0 | 0.4678 | 0.00622 | -0.0924 | 75.209
0.5 | 0.5248 | 0.00633 | -0.0926 | 82.9068
1 | 0.5815 | 0.00647 | -0.0928 | 89.8764
1.5 | 0.6382 | 0.0066 | -0.093 | 96.697
2 | 0.6947 | 0.00672 | -0.0932 | 103.378
2.5 | 0.7513 | 0.00684 | -0.0933 | 109.8392
3 | 0.8078 | 0.00698 | -0.0935 | 115.7307
3.5 | 0.8628 | 0.00713 | -0.0938 | 121.0098
4.5 | 0.9717 | 0.00646 | -0.0939 | 150.418
5 | 1.0274 | 0.00672 | -0.094 | 152.8869
5.5 | 1.0785 | 0.00776 | -0.0933 | 138.982
6 | 1.1328 | 0.00818 | -0.0932 | 138.4841
6.5 | 1.1871 | 0.00855 | -0.0931 | 138.8421
7 | 1.2413 | 0.00889 | -0.0931 | 139.6288
7.5 | 1.2947 | 0.00931 | -0.0929 | 139.0655
8 | 1.348 | 0.00969 | -0.0927 | 139.1125
8.5 | 1.4007 | 0.01011 | -0.0925 | 138.546
9 | 1.4526 | 0.01061 | -0.0921 | 136.9086
10 | 1.555 | 0.01159 | -0.0912 | 134.1674
10.5 | 1.6051 | 0.01213 | -0.0907 | 132.3248
11 | 1.654 | 0.01275 | -0.0899 | 129.7255
11.5 | 1.7016 | 0.01347 | -0.0889 | 126.3252
12 | 1.7475 | 0.01428 | -0.0877 | 122.3739
12.5 | 1.7937 | 0.01496 | -0.0866 | 119.8997
13 | 1.8386 | 0.01568 | -0.0853 | 117.2577
13.5 | 1.8817 | 0.01647 | -0.0838 | 114.2502
14 | 1.9227 | 0.01734 | -0.082 | 110.8824
14.5 | 1.9608 | 0.01832 | -0.0797 | 107.0306
15 | 1.9947 | 0.01943 | -0.0767 | 102.6608
15.5 | 2.0214 | 0.0207 | -0.0725 | 97.6522
16 | 2.0368 | 0.02215 | -0.0664 | 91.9549
16.5 | 2.0457 | 0.024 | -0.0598 | 85.2375
17 | 2.0529 | 0.02638 | -0.0542 | 77.8203
17.5 | 2.0558 | 0.02955 | -0.0494 | 69.5702
18 | 2.0527 | 0.03375 | -0.0455 | 60.8207
18.5 | 2.0413 | 0.03939 | -0.0428 | 51.8228
19 | 2.0306 | 0.04569 | -0.0417 | 44.443
19.5 | 2.0088 | 0.05444 | -0.0427 | 36.8993
20 | 1.9756 | 0.0661 | -0.0463 | 29.888

## 107. Re 10M Mach 0.10 (1)
BIGFOIL.COM POLAR EXPORT
goe276
GOE 276 (DAIMLER VII) |  |  |  | Cl Max: | 1.542 | at alpha= | 11 | deg
JavaFoil+Calcfoil stall+Eppler ext transition |  |  |  | L/D Max: | 89.482 | at alpha= | 6.5 | deg
Re: | 10000000 |  |  | Cd Min: | 0.01221 | at alpha= | -2 | deg
Mach: | 0.1 |  |  | Cl=0 at alpha= | -4.6887 | deg
|  |  |  | @ Cl=0.1, Cd= | 0.012534
|  |  |  | @ Cl=0.4, Cd= | 0.013269
|  |  |  | @ Cl=0.6, Cd= | 0.013592
alpha (deg) | Cl | Cd | Cm | Cl/Cd
-17.5 | -0.314 | 0.1411 | -0.026 | -2.228
-17 | -0.329 | 0.13326 | -0.027 | -2.467
-16.5 | -0.343 | 0.12747 | -0.027 | -2.691
-16 | -0.357 | 0.12197 | -0.028 | -2.925
-15.5 | -0.37 | 0.11746 | -0.028 | -3.148
-15 | -0.382 | 0.11931 | -0.029 | -3.2
-14.5 | -0.392 | 0.11193 | -0.029 | -3.506
-14 | -0.402 | 0.10694 | -0.03 | -3.755
-13.5 | -0.408 | 0.10018 | -0.03 | -4.077
-13 | -0.413 | 0.09329 | -0.031 | -4.425
-12.5 | -0.414 | 0.08814 | -0.031 | -4.702
-12 | -0.413 | 0.08198 | -0.032 | -5.036
-11.5 | -0.408 | 0.07705 | -0.032 | -5.292
-11 | -0.399 | 0.07217 | -0.033 | -5.525
-10.5 | -0.386 | 0.06863 | -0.033 | -5.623
-10 | -0.369 | 0.06512 | -0.034 | -5.668
-9.5 | -0.348 | 0.06194 | -0.035 | -5.624
-9 | -0.322 | 0.05902 | -0.036 | -5.463
-8.5 | -0.292 | 0.05548 | -0.038 | -5.254
-8 | -0.258 | 0.05303 | -0.039 | -4.873
-7.5 | -0.224 | 0.0504 | -0.041 | -4.443
-7 | -0.187 | 0.04842 | -0.042 | -3.866
-6.5 | -0.149 | 0.0456 | -0.044 | -3.271
-6 | -0.11 | 0.04216 | -0.049 | -2.619
-5.5 | -0.084 | 0.01284 | -0.081 | -6.558
-5 | -0.033 | 0.01234 | -0.082 | -2.659
-4.5 | 0.02 | 0.0128 | -0.083 | 1.542
-4 | 0.073 | 0.01277 | -0.084 | 5.74
-3.5 | 0.128 | 0.01229 | -0.086 | 10.388
-3 | 0.183 | 0.01222 | -0.087 | 14.955
-2.5 | 0.238 | 0.01222 | -0.088 | 19.514
-2 | 0.295 | 0.01221 | -0.089 | 24.118
-1.5 | 0.351 | 0.01222 | -0.09 | 28.736
-1 | 0.408 | 0.01344 | -0.091 | 30.34
-0.5 | 0.465 | 0.01357 | -0.092 | 34.235
0 | 0.525 | 0.01364 | -0.093 | 38.487
0.5 | 0.582 | 0.01386 | -0.094 | 42.007
1 | 0.639 | 0.01301 | -0.095 | 49.14
1.5 | 0.696 | 0.01306 | -0.096 | 53.284
2 | 0.753 | 0.0143 | -0.097 | 52.634
2.5 | 0.81 | 0.01495 | -0.098 | 54.144
3 | 0.866 | 0.0128 | -0.099 | 67.686
3.5 | 0.923 | 0.01422 | -0.1 | 64.918
4 | 0.98 | 0.0133 | -0.101 | 73.654
4.5 | 1.037 | 0.0132 | -0.102 | 78.543
5 | 1.093 | 0.01345 | -0.103 | 81.247
5.5 | 1.148 | 0.01362 | -0.104 | 84.315
6 | 1.202 | 0.01382 | -0.104 | 87.005
6.5 | 1.256 | 0.01403 | -0.105 | 89.482
7 | 1.308 | 0.01688 | -0.106 | 77.478
7.5 | 1.359 | 0.0155 | -0.107 | 87.705
8 | 1.408 | 0.01586 | -0.108 | 88.777
8.5 | 1.447 | 0.01849 | -0.108 | 78.231
9 | 1.48 | 0.01912 | -0.109 | 77.374
9.5 | 1.506 | 0.01993 | -0.11 | 75.591
10 | 1.526 | 0.01823 | -0.111 | 83.701
10.5 | 1.538 | 0.01892 | -0.112 | 81.28
11 | 1.542 | 0.01969 | -0.112 | 78.284
11.5 | 1.537 | 0.02375 | -0.113 | 64.732
12 | 1.525 | 0.02435 | -0.114 | 62.617
12.5 | 1.504 | 0.02538 | -0.114 | 59.245
13 | 1.476 | 0.02724 | -0.115 | 54.168
13.5 | 1.41 | 0.02888 | -0.113 | 48.822
14 | 1.349 | 0.03233 | -0.112 | 41.714
14.5 | 1.283 | 0.03743 | -0.11 | 34.274
15 | 1.196 | 0.04885 | -0.106 | 24.485
15.5 | 1.155 | 0.04727 | -0.108 | 24.445
16 | 1.078 | 0.05868 | -0.104 | 18.371

## 108. Re 10M Mach 0.10 (2)
BIGFOIL.COM POLAR EXPORT
goe276
GOE 276 (DAIMLER VII) |  |  |  | Cl Max: | 2.0383 | at alpha= | 17 | deg
XFOIL ncrit=9 |  |  |  | L/D Max: | 153.368 | at alpha= | 5 | deg
Re: | 10000000 |  |  | Cd Min: | 0.17341 | at alpha= | -15 | deg
Mach: | 0.1 |  |  | Cl=0 at alpha= | -4.0528 | deg
|  |  |  | @ Cl=0.1, Cd= | 0.0071824
|  |  |  | @ Cl=0.4, Cd= | 0.0062109
|  |  |  | @ Cl=0.6, Cd= | 0.006512
alpha (deg) | Cl | Cd | Cm | Cl/Cd
-15 | -0.5639 | 0.17341 | 0.0137 | -3.2518
-14.5 | -0.55 | 0.16683 | 0.0108 | -3.2968
-14 | -0.5397 | 0.159 | 0.0075 | -3.3943
-13.5 | -0.5274 | 0.1523 | 0.0047 | -3.4629
-13 | -0.5304 | 0.14058 | 0.0006 | -3.7729
-12.5 | -0.5285 | 0.13109 | -0.0032 | -4.0316
-12 | -0.5474 | 0.11668 | -0.0093 | -4.6915
-11.5 | -0.5384 | 0.1099 | -0.0125 | -4.899
-11 | -0.5295 | 0.10323 | -0.0156 | -5.1293
-10.5 | -0.5581 | 0.08957 | -0.0226 | -6.2309
-10 | -0.6755 | 0.01021 | -0.0915 | -66.1606
-9.5 | -0.6201 | 0.00882 | -0.0916 | -70.3061
-9 | -0.5682 | 0.00835 | -0.0904 | -68.0479
-8.5 | -0.5116 | 0.00759 | -0.0904 | -67.4045
-8 | -0.4541 | 0.00712 | -0.0905 | -63.7781
-7.5 | -0.3962 | 0.00686 | -0.0905 | -57.7551
-6.5 | -0.2801 | 0.00644 | -0.0907 | -43.4938
-6 | -0.222 | 0.00622 | -0.0908 | -35.6913
-5.5 | -0.1643 | 0.00623 | -0.0908 | -26.3724
-4.5 | -0.0517 | 0.00705 | -0.0906 | -7.3333
-4 | 0.0061 | 0.00713 | -0.0907 | 0.85554
-3.5 | 0.0642 | 0.00717 | -0.0909 | 8.954
-3 | 0.1221 | 0.00719 | -0.0911 | 16.9819
-2.5 | 0.1803 | 0.00666 | -0.0915 | 27.0721
-2 | 0.2384 | 0.00648 | -0.0918 | 36.7901
-1.5 | 0.2966 | 0.00634 | -0.0921 | 46.7823
-1 | 0.3547 | 0.00625 | -0.0923 | 56.752
-0.5 | 0.4127 | 0.0062 | -0.0926 | 66.5645
0 | 0.4704 | 0.00623 | -0.0928 | 75.5056
0.5 | 0.5277 | 0.00634 | -0.093 | 83.2334
1 | 0.5848 | 0.00648 | -0.0932 | 90.2469
1.5 | 0.6418 | 0.0066 | -0.0934 | 97.2424
2 | 0.6987 | 0.00674 | -0.0936 | 103.6647
2.5 | 0.7557 | 0.00685 | -0.0938 | 110.3212
3 | 0.8125 | 0.00699 | -0.0939 | 116.2375
3.5 | 0.8678 | 0.00715 | -0.0942 | 121.3706
4 | 0.921 | 0.00628 | -0.0941 | 146.6561
4.5 | 0.9776 | 0.00648 | -0.0942 | 150.8642
5 | 1.0337 | 0.00674 | -0.0943 | 153.368
5.5 | 1.0849 | 0.00784 | -0.0935 | 138.3801
6 | 1.1399 | 0.00822 | -0.0934 | 138.674
6.5 | 1.1947 | 0.00859 | -0.0933 | 139.0803
7 | 1.2493 | 0.00894 | -0.0932 | 139.7427
7.5 | 1.3032 | 0.00937 | -0.0929 | 139.0822
8 | 1.3571 | 0.00975 | -0.0927 | 139.1897
8.5 | 1.4103 | 0.01019 | -0.0923 | 138.4004
9 | 1.4626 | 0.01072 | -0.0918 | 136.4366
9.5 | 1.5146 | 0.01122 | -0.0913 | 134.9911
10 | 1.5662 | 0.01172 | -0.0908 | 133.6348
10.5 | 1.6167 | 0.0123 | -0.09 | 131.439
11 | 1.666 | 0.01297 | -0.0891 | 128.4503
11.5 | 1.7137 | 0.01374 | -0.0879 | 124.7234
12 | 1.7606 | 0.01452 | -0.0866 | 121.2534
12.5 | 1.8071 | 0.01524 | -0.0853 | 118.5761
13 | 1.852 | 0.01602 | -0.0837 | 115.6055
13.5 | 1.8948 | 0.01689 | -0.0818 | 112.1847
14 | 1.9349 | 0.01788 | -0.0795 | 108.2159
14.5 | 1.9711 | 0.01901 | -0.0766 | 103.6875
15 | 2.001 | 0.02028 | -0.0726 | 98.6686
15.5 | 2.0217 | 0.02174 | -0.0672 | 92.9945
16 | 2.0293 | 0.02356 | -0.0598 | 86.1333
16.5 | 2.0365 | 0.02592 | -0.0536 | 78.5687
17 | 2.0383 | 0.02916 | -0.0484 | 69.9005
17.5 | 2.034 | 0.03352 | -0.0442 | 60.6802
18 | 2.0228 | 0.03923 | -0.0413 | 51.5626
18.5 | 2.0101 | 0.04591 | -0.0403 | 43.7835
19 | 1.9884 | 0.05489 | -0.0416 | 36.2252
19.5 | 1.9518 | 0.06731 | -0.0457 | 28.9972
20 | 1.8939 | 0.08374 | -0.0522 | 22.6164

## 109. Re 10M Mach 0.25 (1)
BIGFOIL.COM POLAR EXPORT
goe276
GOE 276 (DAIMLER VII) |  |  |  | Cl Max: | 1.526 | at alpha= | 10 | deg
JavaFoil+Calcfoil stall+Eppler ext transition |  |  |  | L/D Max: | 91.095 | at alpha= | 6.5 | deg
Re: | 10000000 |  |  | Cd Min: | 0.01213 | at alpha= | -2 | deg
Mach: | 0.25 |  |  | Cl=0 at alpha= | -4.6887 | deg
|  |  |  | @ Cl=0.1, Cd= | 0.01281
|  |  |  | @ Cl=0.4, Cd= | 0.013025
|  |  |  | @ Cl=0.6, Cd= | 0.013876
alpha (deg) | Cl | Cd | Cm | Cl/Cd
-15.5 | -0.056 | 0.11742 | -0.031 | -0.473
-15 | -0.132 | 0.11651 | -0.03 | -1.13
-14.5 | -0.181 | 0.15467 | -0.028 | -1.169
-14 | -0.221 | 0.10613 | -0.031 | -2.083
-13.5 | -0.256 | 0.09981 | -0.031 | -2.561
-13 | -0.286 | 0.09456 | -0.032 | -3.019
-12.5 | -0.31 | 0.08915 | -0.033 | -3.482
-12 | -0.33 | 0.08388 | -0.033 | -3.933
-11.5 | -0.344 | 0.08335 | -0.033 | -4.122
-11 | -0.351 | 0.07656 | -0.034 | -4.585
-10.5 | -0.352 | 0.07055 | -0.034 | -4.989
-10 | -0.346 | 0.06696 | -0.035 | -5.172
-9.5 | -0.334 | 0.06312 | -0.035 | -5.297
-9 | -0.314 | 0.06021 | -0.036 | -5.22
-8.5 | -0.286 | 0.05659 | -0.037 | -5.06
-8 | -0.256 | 0.0535 | -0.037 | -4.78
-7.5 | -0.223 | 0.05186 | -0.04 | -4.298
-7 | -0.188 | 0.04952 | -0.041 | -3.787
-6.5 | -0.15 | 0.04651 | -0.043 | -3.228
-6 | -0.111 | 0.04475 | -0.044 | -2.476
-5.5 | -0.07 | 0.04268 | -0.046 | -1.635
-5 | -0.033 | 0.01218 | -0.085 | -2.744
-4.5 | 0.02 | 0.01277 | -0.086 | 1.578
-4 | 0.075 | 0.01281 | -0.087 | 5.848
-3.5 | 0.131 | 0.01281 | -0.088 | 10.204
-3 | 0.187 | 0.01218 | -0.089 | 15.371
-2.5 | 0.244 | 0.01219 | -0.09 | 20.065
-2 | 0.302 | 0.01213 | -0.091 | 24.909
-1.5 | 0.36 | 0.01215 | -0.092 | 29.663
-1 | 0.419 | 0.01344 | -0.093 | 31.133
-0.5 | 0.477 | 0.01359 | -0.094 | 35.112
0 | 0.539 | 0.01373 | -0.095 | 39.29
0.5 | 0.598 | 0.01387 | -0.097 | 43.146
1 | 0.657 | 0.01405 | -0.098 | 46.742
1.5 | 0.715 | 0.0131 | -0.099 | 54.595
2 | 0.773 | 0.01438 | -0.1 | 53.762
2.5 | 0.832 | 0.01383 | -0.101 | 60.128
3 | 0.89 | 0.01283 | -0.102 | 69.365
3.5 | 0.948 | 0.01436 | -0.103 | 66.052
4 | 1.006 | 0.0133 | -0.103 | 75.647
4.5 | 1.064 | 0.01343 | -0.104 | 79.266
5 | 1.122 | 0.01348 | -0.105 | 83.234
5.5 | 1.178 | 0.01375 | -0.106 | 85.673
6 | 1.233 | 0.01389 | -0.107 | 88.777
6.5 | 1.287 | 0.01413 | -0.108 | 91.095
7 | 1.34 | 0.0173 | -0.109 | 77.47
7.5 | 1.391 | 0.01571 | -0.11 | 88.581
8 | 1.439 | 0.01615 | -0.111 | 89.158
8.5 | 1.474 | 0.01917 | -0.111 | 76.93
9 | 1.502 | 0.01977 | -0.112 | 75.937
9.5 | 1.519 | 0.02094 | -0.113 | 72.558
10 | 1.526 | 0.01925 | -0.114 | 79.279
10.5 | 1.521 | 0.01989 | -0.115 | 76.456
11 | 1.502 | 0.02397 | -0.115 | 62.692
11.5 | 1.47 | 0.0257 | -0.116 | 57.19
12 | 1.423 | 0.02723 | -0.117 | 52.271
12.5 | 1.332 | 0.02901 | -0.115 | 45.924
13 | 1.236 | 0.03291 | -0.113 | 37.559
13.5 | 1.112 | 0.04378 | -0.108 | 25.393
14 | 0.978 | 0.06136 | -0.101 | 15.942
14.5 | 0.853 | 0.08376 | -0.093 | 10.181
15 | 0.728 | 0.11166 | -0.081 | 6.521

## 110. Re 10M Mach 0.25 (2)
BIGFOIL.COM POLAR EXPORT
goe276
GOE 276 (DAIMLER VII) |  |  |  | Cl Max: | 1.9445 | at alpha= | 14.5 | deg
XFOIL ncrit=9 |  |  |  | L/D Max: | 153.448 | at alpha= | 5 | deg
Re: | 10000000 |  |  | Cd Min: | 0.1525 | at alpha= | 19.5 | deg
Mach: | 0.25 |  |  | Cl=0 at alpha= | -4.0198 | deg
|  |  |  | @ Cl=0.1, Cd= | 0.00725
|  |  |  | @ Cl=0.4, Cd= | 0.0062608
|  |  |  | @ Cl=0.6, Cd= | 0.0065324
alpha (deg) | Cl | Cd | Cm | Cl/Cd
-13 | -0.5074 | 0.1487 | 0.0016 | -3.4122
-12.5 | -0.4938 | 0.14211 | -0.0011 | -3.4748
-12 | -0.4924 | 0.13194 | -0.0048 | -3.732
-11.5 | -0.4865 | 0.12358 | -0.008 | -3.9367
-11 | -0.4938 | 0.1122 | -0.0128 | -4.4011
-10.5 | -0.4854 | 0.10525 | -0.0157 | -4.6119
-10 | -0.4766 | 0.09858 | -0.0186 | -4.8347
-9 | -0.4708 | 0.08052 | -0.0317 | -5.847
-8.5 | -0.4622 | 0.06422 | -0.0539 | -7.1971
-7.5 | -0.4251 | 0.00777 | -0.0968 | -54.7104
-7 | -0.3628 | 0.00721 | -0.0963 | -50.319
-6.5 | -0.3004 | 0.00704 | -0.0958 | -42.6705
-6 | -0.2384 | 0.0067 | -0.0954 | -35.5821
-5.5 | -0.1772 | 0.00651 | -0.0951 | -27.2197
-5 | -0.1177 | 0.00691 | -0.0945 | -17.0333
-4.5 | -0.0583 | 0.00726 | -0.0942 | -8.0303
-4 | 0.0024 | 0.00726 | -0.0941 | 0.33058
-3.5 | 0.0632 | 0.00725 | -0.094 | 8.7172
-3 | 0.1237 | 0.00725 | -0.094 | 17.0621
-2.5 | 0.184 | 0.007 | -0.0942 | 26.2857
-2 | 0.2444 | 0.00657 | -0.0945 | 37.1994
-1.5 | 0.3048 | 0.0064 | -0.0947 | 47.625
-1 | 0.365 | 0.00629 | -0.0949 | 58.0286
-0.5 | 0.425 | 0.00624 | -0.0952 | 68.109
0 | 0.4847 | 0.00625 | -0.0954 | 77.552
0.5 | 0.5438 | 0.00638 | -0.0955 | 85.2351
1 | 0.6028 | 0.00654 | -0.0956 | 92.1713
1.5 | 0.6617 | 0.00668 | -0.0958 | 99.0569
2 | 0.7207 | 0.00678 | -0.0959 | 106.2979
2.5 | 0.7798 | 0.0069 | -0.096 | 113.0145
3.5 | 0.8957 | 0.00729 | -0.0962 | 122.8669
5 | 1.068 | 0.00696 | -0.0958 | 153.4483
5.5 | 1.1215 | 0.00806 | -0.0949 | 139.1439
6 | 1.1791 | 0.00844 | -0.0945 | 139.7038
6.5 | 1.2367 | 0.00881 | -0.0941 | 140.3746
7 | 1.2939 | 0.00924 | -0.0936 | 140.0325
7.5 | 1.3508 | 0.00968 | -0.093 | 139.5455
8 | 1.4075 | 0.01014 | -0.0923 | 138.8067
8.5 | 1.4633 | 0.01071 | -0.0913 | 136.6293
9 | 1.5189 | 0.01128 | -0.0903 | 134.6543
9.5 | 1.5739 | 0.01188 | -0.0891 | 132.4832
10 | 1.628 | 0.01255 | -0.0876 | 129.7211
10.5 | 1.6804 | 0.01338 | -0.0858 | 125.5904
11 | 1.7307 | 0.01436 | -0.0836 | 120.5223
11.5 | 1.7809 | 0.01527 | -0.0813 | 116.6274
12 | 1.8281 | 0.01636 | -0.0785 | 111.7421
12.5 | 1.8713 | 0.01766 | -0.075 | 105.9626
13 | 1.9086 | 0.0192 | -0.0706 | 99.4062
13.5 | 1.9359 | 0.02097 | -0.0646 | 92.3176
14 | 1.9443 | 0.0231 | -0.0559 | 84.1688
14.5 | 1.9445 | 0.02608 | -0.0475 | 74.559
15 | 1.9379 | 0.0304 | -0.041 | 63.7467
15.5 | 1.9212 | 0.03665 | -0.0367 | 52.4202
16 | 1.8931 | 0.04547 | -0.0356 | 41.634
16.5 | 1.8547 | 0.05786 | -0.0392 | 32.055
17 | 1.8057 | 0.07336 | -0.0459 | 24.6142
17.5 | 1.7511 | 0.08897 | -0.0521 | 19.6819
18 | 1.6941 | 0.10484 | -0.0586 | 16.1589
18.5 | 1.6391 | 0.12133 | -0.0661 | 13.5094
19 | 1.5935 | 0.13697 | -0.0739 | 11.6339
19.5 | 1.5521 | 0.1525 | -0.0824 | 10.1777

## 111. Re 10M Mach 0.50 (1)
BIGFOIL.COM POLAR EXPORT
goe276
GOE 276 (DAIMLER VII) |  |  |  | Cl Max: | 1.537 | at alpha= | 8 | deg
JavaFoil+Calcfoil stall+Eppler ext transition |  |  |  | L/D Max: | 91.33 | at alpha= | 6 | deg
Re: | 10000000 |  |  | Cd Min: | 0.01222 | at alpha= | -1.5 | deg
Mach: | 0.5 |  |  | Cl=0 at alpha= | -4.6932 | deg
|  |  |  | @ Cl=0.1, Cd= | 0.038969
|  |  |  | @ Cl=0.4, Cd= | 0.01222
|  |  |  | @ Cl=0.6, Cd= | 0.013912
alpha (deg) | Cl | Cd | Cm | Cl/Cd
-20 | -0.728 | 0.15168 | -0.032 | -4.803
-19.5 | -0.705 | 0.14653 | -0.032 | -4.815
-19 | -0.682 | 0.14376 | -0.032 | -4.747
-18.5 | -0.66 | 0.13871 | -0.032 | -4.758
-18 | -0.637 | 0.13807 | -0.033 | -4.617
-17.5 | -0.615 | 0.13378 | -0.033 | -4.598
-17 | -0.592 | 0.12897 | -0.034 | -4.594
-16.5 | -0.57 | 0.12402 | -0.035 | -4.594
-16 | -0.546 | 0.12448 | -0.034 | -4.389
-15.5 | -0.524 | 0.11147 | -0.036 | -4.703
-15 | -0.501 | 0.10781 | -0.037 | -4.649
-14.5 | -0.478 | 0.10364 | -0.037 | -4.613
-14 | -0.455 | 0.09962 | -0.038 | -4.565
-13.5 | -0.431 | 0.09512 | -0.039 | -4.535
-13 | -0.408 | 0.09895 | -0.039 | -4.121
-12.5 | -0.384 | 0.09365 | -0.039 | -4.1
-12 | -0.36 | 0.08615 | -0.04 | -4.183
-11.5 | -0.337 | 0.0793 | -0.041 | -4.244
-11 | -0.313 | 0.07489 | -0.042 | -4.175
-10.5 | -0.289 | 0.07023 | -0.043 | -4.11
-10 | -0.264 | 0.06613 | -0.044 | -3.999
-9.5 | -0.24 | 0.06238 | -0.045 | -3.851
-9 | -0.216 | 0.05887 | -0.046 | -3.667
-8.5 | -0.191 | 0.05537 | -0.047 | -3.455
-8 | -0.167 | 0.05291 | -0.047 | -3.149
-7.5 | -0.142 | 0.05086 | -0.049 | -2.79
-7 | -0.143 | 0.013 | -0.089 | -11.007
-6.5 | -0.112 | 0.01286 | -0.091 | -8.75
-6 | -0.082 | 0.01239 | -0.092 | -6.592
-5.5 | -0.065 | 0.04386 | -0.048 | -1.475
-5 | -0.027 | 0.04399 | -0.045 | -0.619
-4.5 | 0.017 | 0.04198 | -0.046 | 0.407
-4 | 0.065 | 0.04041 | -0.047 | 1.609
-3.5 | 0.116 | 0.03831 | -0.053 | 3.017
-3 | 0.205 | 0.01287 | -0.1 | 15.959
-2.5 | 0.27 | 0.01226 | -0.101 | 22.019
-2 | 0.335 | 0.01224 | -0.102 | 27.383
-1.5 | 0.401 | 0.01222 | -0.103 | 32.812
-1 | 0.466 | 0.01363 | -0.104 | 34.229
-0.5 | 0.532 | 0.01372 | -0.106 | 38.806
0 | 0.603 | 0.01392 | -0.107 | 43.287
0.5 | 0.668 | 0.01416 | -0.108 | 47.21
1 | 0.733 | 0.01438 | -0.109 | 51.006
1.5 | 0.798 | 0.01453 | -0.11 | 54.943
2 | 0.863 | 0.01539 | -0.111 | 56.11
2.5 | 0.928 | 0.01571 | -0.112 | 59.083
3 | 0.993 | 0.01496 | -0.114 | 66.331
3.5 | 1.057 | 0.01513 | -0.115 | 69.877
4 | 1.121 | 0.01388 | -0.116 | 80.771
4.5 | 1.185 | 0.01415 | -0.117 | 83.745
5 | 1.248 | 0.01606 | -0.118 | 77.695
5.5 | 1.307 | 0.01463 | -0.119 | 89.33
6 | 1.364 | 0.01493 | -0.12 | 91.33
6.5 | 1.417 | 0.01659 | -0.121 | 85.402
7 | 1.466 | 0.01717 | -0.122 | 85.36
7.5 | 1.508 | 0.01787 | -0.123 | 84.371
8 | 1.537 | 0.0187 | -0.124 | 82.159
8.5 | 1.496 | 0.01989 | -0.124 | 75.224
9 | 1.26 | 0.02782 | -0.123 | 45.269
9.5 | 0.828 | 0.04866 | -0.107 | 17.019
10 | 0.823 | 0.06666 | -0.097 | 12.344
10.5 | 0.874 | 0.0562 | -0.105 | 15.545
11 | 0.899 | 0.06202 | -0.105 | 14.5
11.5 | 0.928 | 0.06567 | -0.105 | 14.124
12 | 0.921 | 0.08979 | -0.093 | 10.252
12.5 | 0.98 | 0.07307 | -0.105 | 13.412
13 | 1.003 | 0.07995 | -0.103 | 12.548

## 112. Re 10M Mach 0.50 (2)
BIGFOIL.COM POLAR EXPORT
goe276
GOE 276 (DAIMLER VII) |  |  |  | Cl Max: | 1.5671 | at alpha= | 7.5 | deg
XFOIL ncrit=9 |  |  |  | L/D Max: | 162.199 | at alpha= | 4.5 | deg
Re: | 10000000 |  |  | Cd Min: | 0.01184 | at alpha= | 7.5 | deg
Mach: | 0.5 |  |  | Cl=0 at alpha= | -99 | deg
|  |  |  | @ Cl=0.1, Cd= | 0.00643
|  |  |  | @ Cl=0.4, Cd= | 0.00643
|  |  |  | @ Cl=0.6, Cd= | 0.0065528
alpha (deg) | Cl | Cd | Cm | Cl/Cd
0 | 0.5482 | 0.00643 | -0.1063 | 85.2566
0.5 | 0.6157 | 0.00659 | -0.1062 | 93.4294
1.5 | 0.7511 | 0.00694 | -0.1059 | 108.2277
2 | 0.8193 | 0.00707 | -0.1058 | 115.884
2.5 | 0.8864 | 0.00737 | -0.1054 | 120.2714
3 | 0.9529 | 0.0078 | -0.1047 | 122.1667
3.5 | 1.0215 | 0.00802 | -0.1042 | 127.3691
4 | 1.0882 | 0.00684 | -0.1038 | 159.0936
4.5 | 1.1581 | 0.00714 | -0.1029 | 162.1989
5 | 1.2201 | 0.00844 | -0.1006 | 144.5616
5.5 | 1.2896 | 0.00893 | -0.099 | 144.4121
6 | 1.3598 | 0.00942 | -0.097 | 144.3524
6.5 | 1.4297 | 0.01005 | -0.0946 | 142.2587
7 | 1.4998 | 0.01076 | -0.0916 | 139.3866
7.5 | 1.5671 | 0.01184 | -0.0874 | 132.3564

## 113. Re 12M Mach 0.00 (1)
BIGFOIL.COM POLAR EXPORT
goe276
GOE 276 (DAIMLER VII) |  |  |  | Cl Max: | 1.545 | at alpha= | 11 | deg
JavaFoil+Calcfoil stall+Eppler ext transition |  |  |  | L/D Max: | 90.65 | at alpha= | 6.5 | deg
Re: | 12000000 |  |  | Cd Min: | 0.01211 | at alpha= | -3 | deg
Mach: | 0 |  |  | Cl=0 at alpha= | -4.6887 | deg
|  |  |  | @ Cl=0.1, Cd= | 0.012405
|  |  |  | @ Cl=0.4, Cd= | 0.012615
|  |  |  | @ Cl=0.6, Cd= | 0.013381
alpha (deg) | Cl | Cd | Cm | Cl/Cd
-18 | -0.338 | 0.14425 | -0.026 | -2.343
-17.5 | -0.351 | 0.13898 | -0.026 | -2.522
-17 | -0.363 | 0.13359 | -0.027 | -2.717
-16.5 | -0.375 | 0.12622 | -0.027 | -2.971
-16 | -0.386 | 0.12106 | -0.028 | -3.192
-15.5 | -0.397 | 0.11663 | -0.028 | -3.403
-15 | -0.406 | 0.11623 | -0.028 | -3.496
-14.5 | -0.414 | 0.10936 | -0.029 | -3.79
-14 | -0.421 | 0.10301 | -0.029 | -4.085
-13.5 | -0.425 | 0.09841 | -0.03 | -4.32
-13 | -0.427 | 0.09229 | -0.03 | -4.627
-12.5 | -0.426 | 0.08669 | -0.031 | -4.916
-12 | -0.422 | 0.08169 | -0.032 | -5.169
-11.5 | -0.415 | 0.07632 | -0.033 | -5.44
-11 | -0.405 | 0.07139 | -0.034 | -5.666
-10.5 | -0.39 | 0.06789 | -0.035 | -5.747
-10 | -0.372 | 0.06439 | -0.035 | -5.779
-9.5 | -0.351 | 0.0608 | -0.037 | -5.765
-9 | -0.324 | 0.05746 | -0.038 | -5.639
-8.5 | -0.292 | 0.05486 | -0.039 | -5.33
-8 | -0.259 | 0.05265 | -0.041 | -4.921
-7.5 | -0.224 | 0.04878 | -0.043 | -4.599
-7 | -0.187 | 0.04774 | -0.043 | -3.921
-6.5 | -0.15 | 0.04248 | -0.049 | -3.542
-6 | -0.134 | 0.01276 | -0.08 | -10.5
-5.5 | -0.084 | 0.01219 | -0.081 | -6.889
-5 | -0.033 | 0.01215 | -0.082 | -2.691
-4.5 | 0.02 | 0.01267 | -0.083 | 1.552
-4 | 0.073 | 0.01269 | -0.084 | 5.751
-3.5 | 0.127 | 0.01212 | -0.085 | 10.491
-3 | 0.182 | 0.01211 | -0.086 | 15.032
-2.5 | 0.237 | 0.01215 | -0.087 | 19.533
-2 | 0.293 | 0.01215 | -0.088 | 24.139
-1.5 | 0.349 | 0.01291 | -0.089 | 27.059
-1 | 0.406 | 0.01258 | -0.09 | 32.255
-0.5 | 0.462 | 0.01345 | -0.091 | 34.378
0 | 0.522 | 0.01365 | -0.092 | 38.266
0.5 | 0.579 | 0.01365 | -0.094 | 42.448
1 | 0.636 | 0.01292 | -0.095 | 49.234
1.5 | 0.692 | 0.01401 | -0.095 | 49.422
2 | 0.749 | 0.01461 | -0.096 | 51.272
2.5 | 0.806 | 0.01354 | -0.097 | 59.516
3 | 0.862 | 0.01419 | -0.098 | 60.767
3.5 | 0.919 | 0.01419 | -0.099 | 64.728
4 | 0.975 | 0.01313 | -0.1 | 74.262
4.5 | 1.031 | 0.01311 | -0.101 | 78.67
5 | 1.088 | 0.01322 | -0.102 | 82.306
5.5 | 1.143 | 0.01351 | -0.103 | 84.569
6 | 1.197 | 0.01363 | -0.104 | 87.762
6.5 | 1.25 | 0.01379 | -0.105 | 90.65
7 | 1.302 | 0.01652 | -0.105 | 78.805
7.5 | 1.353 | 0.0152 | -0.106 | 89.007
8 | 1.402 | 0.01556 | -0.107 | 90.135
8.5 | 1.441 | 0.01816 | -0.108 | 79.375
9 | 1.475 | 0.01865 | -0.109 | 79.077
9.5 | 1.503 | 0.01946 | -0.11 | 77.231
10 | 1.524 | 0.01802 | -0.11 | 84.601
10.5 | 1.538 | 0.01847 | -0.111 | 83.271
11 | 1.545 | 0.02181 | -0.112 | 70.843
11.5 | 1.544 | 0.02289 | -0.112 | 67.462
12 | 1.536 | 0.02342 | -0.113 | 65.561
12.5 | 1.52 | 0.02447 | -0.114 | 62.094
13 | 1.497 | 0.02633 | -0.114 | 56.846
13.5 | 1.467 | 0.02692 | -0.115 | 54.515
14 | 1.397 | 0.02969 | -0.113 | 47.034
14.5 | 1.335 | 0.03376 | -0.111 | 39.538
15 | 1.271 | 0.03949 | -0.109 | 32.188
15.5 | 1.23 | 0.03949 | -0.11 | 31.145
16 | 1.161 | 0.04696 | -0.108 | 24.729

## 114. Re 12M Mach 0.00 (2)
BIGFOIL.COM POLAR EXPORT
goe276
GOE 276 (DAIMLER VII) |  |  |  | Cl Max: | 2.0827 | at alpha= | 18.5 | deg
XFOIL ncrit=9 |  |  |  | L/D Max: | 155.113 | at alpha= | 5 | deg
Re: | 12000000 |  |  | Cd Min: | 0.18496 | at alpha= | -16 | deg
Mach: | 0 |  |  | Cl=0 at alpha= | -4.0608 | deg
|  |  |  | @ Cl=0.1, Cd= | 0.0068584
|  |  |  | @ Cl=0.4, Cd= | 0.0060614
|  |  |  | @ Cl=0.6, Cd= | 0.0064147
alpha (deg) | Cl | Cd | Cm | Cl/Cd
-16 | -0.5948 | 0.18496 | 0.0197 | -3.2158
-15.5 | -0.5804 | 0.1784 | 0.0166 | -3.2534
-14.5 | -0.5713 | 0.15863 | 0.0088 | -3.6015
-14 | -0.5605 | 0.15161 | 0.0058 | -3.697
-13.5 | -0.5645 | 0.14024 | 0.0013 | -4.0252
-13 | -0.5539 | 0.13345 | -0.0017 | -4.1506
-12.5 | -0.5612 | 0.12212 | -0.0066 | -4.5955
-12 | -0.5532 | 0.11501 | -0.0098 | -4.81
-11 | -0.7796 | 0.01123 | -0.0889 | -69.4212
-10.5 | -0.7222 | 0.0102 | -0.0897 | -70.8039
-10 | -0.6681 | 0.0088 | -0.09 | -75.9205
-9.5 | -0.6179 | 0.00831 | -0.0888 | -74.3562
-9 | -0.562 | 0.00776 | -0.0889 | -72.4227
-8.5 | -0.5057 | 0.00716 | -0.0891 | -70.6285
-8 | -0.4489 | 0.00676 | -0.0893 | -66.4053
-7.5 | -0.3917 | 0.00651 | -0.0894 | -60.169
-7 | -0.3344 | 0.00633 | -0.0896 | -52.8278
-6.5 | -0.277 | 0.0062 | -0.0898 | -44.6774
-6 | -0.2197 | 0.00599 | -0.09 | -36.6778
-5.5 | -0.1636 | 0.00621 | -0.0899 | -26.3446
-5 | -0.1076 | 0.0066 | -0.09 | -16.303
-4.5 | -0.0506 | 0.00677 | -0.0901 | -7.4742
-4 | 0.007 | 0.0068 | -0.0903 | 1.0294
-3.5 | 0.0646 | 0.00684 | -0.0905 | 9.4444
-3 | 0.1222 | 0.00687 | -0.0907 | 17.7875
-2.5 | 0.1798 | 0.00669 | -0.091 | 26.8759
-2 | 0.2378 | 0.00634 | -0.0914 | 37.5079
-1.5 | 0.2955 | 0.00621 | -0.0917 | 47.5845
-1 | 0.3533 | 0.00611 | -0.092 | 57.8232
-0.5 | 0.411 | 0.00605 | -0.0923 | 67.9339
0 | 0.4682 | 0.00611 | -0.0925 | 76.6285
0.5 | 0.5251 | 0.00624 | -0.0927 | 84.1506
1 | 0.5819 | 0.00637 | -0.0929 | 91.3501
1.5 | 0.6386 | 0.00651 | -0.0931 | 98.0952
2 | 0.6953 | 0.0066 | -0.0933 | 105.3485
2.5 | 0.752 | 0.00671 | -0.0935 | 112.0715
3 | 0.808 | 0.00694 | -0.0936 | 116.4265
3.5 | 0.8634 | 0.00709 | -0.0939 | 121.7772
4 | 0.917 | 0.00608 | -0.094 | 150.8224
4.5 | 0.9729 | 0.00633 | -0.0941 | 153.6967
5 | 1.0284 | 0.00663 | -0.0942 | 155.1131
5.5 | 1.0799 | 0.00762 | -0.0936 | 141.7192
6 | 1.1347 | 0.00797 | -0.0936 | 142.3714
6.5 | 1.1892 | 0.0083 | -0.0935 | 143.2771
7 | 1.2434 | 0.00864 | -0.0935 | 143.912
7.5 | 1.297 | 0.00904 | -0.0933 | 143.4735
8 | 1.3505 | 0.0094 | -0.0932 | 143.6702
8.5 | 1.4033 | 0.00982 | -0.0929 | 142.9022
9 | 1.4553 | 0.01032 | -0.0926 | 141.0174
9.5 | 1.5072 | 0.01075 | -0.0923 | 140.2047
10 | 1.5585 | 0.01122 | -0.0919 | 138.9037
10.5 | 1.6088 | 0.01176 | -0.0913 | 136.8027
11 | 1.6578 | 0.01239 | -0.0906 | 133.8015
11.5 | 1.7056 | 0.0131 | -0.0896 | 130.1985
12 | 1.7533 | 0.01373 | -0.0887 | 127.6985
12.5 | 1.8 | 0.01438 | -0.0877 | 125.1739
13 | 1.8455 | 0.01507 | -0.0865 | 122.4618
13.5 | 1.8894 | 0.01583 | -0.0851 | 119.3557
14 | 1.9311 | 0.01668 | -0.0834 | 115.7734
14.5 | 1.9696 | 0.01767 | -0.0811 | 111.4658
15 | 2.0042 | 0.01882 | -0.0783 | 106.4931
15.5 | 2.0325 | 0.02008 | -0.0743 | 101.2201
16 | 2.0533 | 0.02145 | -0.0692 | 95.7249
16.5 | 2.0602 | 0.0232 | -0.0618 | 88.8017
17 | 2.0674 | 0.02542 | -0.0558 | 81.3297
17.5 | 2.0769 | 0.02791 | -0.0513 | 74.4142
18 | 2.0825 | 0.03113 | -0.0475 | 66.8969
18.5 | 2.0827 | 0.03522 | -0.0444 | 59.134
19 | 2.0787 | 0.04024 | -0.0423 | 51.6576
19.5 | 2.0649 | 0.04701 | -0.0415 | 43.9247
20 | 2.042 | 0.05603 | -0.0428 | 36.4448

## 115. Re 12M Mach 0.10 (1)
BIGFOIL.COM POLAR EXPORT
goe276
GOE 276 (DAIMLER VII) |  |  |  | Cl Max: | 1.542 | at alpha= | 11 | deg
JavaFoil+Calcfoil stall+Eppler ext transition |  |  |  | L/D Max: | 91.099 | at alpha= | 6.5 | deg
Re: | 12000000 |  |  | Cd Min: | 0.01209 | at alpha= | -2 | deg
Mach: | 0.1 |  |  | Cl=0 at alpha= | -4.6887 | deg
|  |  |  | @ Cl=0.1, Cd= | 0.012385
|  |  |  | @ Cl=0.4, Cd= | 0.012669
|  |  |  | @ Cl=0.6, Cd= | 0.013413
alpha (deg) | Cl | Cd | Cm | Cl/Cd
-17.5 | -0.314 | 0.13783 | -0.027 | -2.281
-17 | -0.329 | 0.13351 | -0.027 | -2.463
-16.5 | -0.343 | 0.12811 | -0.028 | -2.678
-16 | -0.357 | 0.12122 | -0.028 | -2.944
-15.5 | -0.37 | 0.11724 | -0.028 | -3.154
-15 | -0.382 | 0.11157 | -0.029 | -3.422
-14.5 | -0.392 | 0.11209 | -0.029 | -3.502
-14 | -0.402 | 0.10532 | -0.03 | -3.812
-13.5 | -0.408 | 0.09974 | -0.03 | -4.095
-13 | -0.413 | 0.09341 | -0.031 | -4.42
-12.5 | -0.414 | 0.08711 | -0.031 | -4.758
-12 | -0.413 | 0.08257 | -0.032 | -5
-11.5 | -0.408 | 0.07673 | -0.032 | -5.314
-11 | -0.399 | 0.07208 | -0.033 | -5.535
-10.5 | -0.386 | 0.06838 | -0.034 | -5.647
-10 | -0.369 | 0.06487 | -0.035 | -5.695
-9.5 | -0.349 | 0.06119 | -0.036 | -5.701
-9 | -0.323 | 0.0579 | -0.037 | -5.578
-8.5 | -0.292 | 0.05517 | -0.039 | -5.293
-8 | -0.259 | 0.05288 | -0.041 | -4.897
-7.5 | -0.224 | 0.04926 | -0.042 | -4.551
-7 | -0.187 | 0.04789 | -0.043 | -3.914
-6.5 | -0.15 | 0.04345 | -0.048 | -3.459
-6 | -0.134 | 0.01274 | -0.08 | -10.543
-5.5 | -0.084 | 0.01271 | -0.081 | -6.628
-5 | -0.033 | 0.01215 | -0.082 | -2.701
-4.5 | 0.02 | 0.01268 | -0.083 | 1.557
-4 | 0.073 | 0.01264 | -0.084 | 5.797
-3.5 | 0.128 | 0.01212 | -0.086 | 10.539
-3 | 0.183 | 0.01215 | -0.087 | 15.046
-2.5 | 0.238 | 0.01214 | -0.088 | 19.636
-2 | 0.295 | 0.01209 | -0.089 | 24.366
-1.5 | 0.351 | 0.01291 | -0.09 | 27.187
-1 | 0.408 | 0.01263 | -0.091 | 32.286
-0.5 | 0.465 | 0.01351 | -0.092 | 34.393
0 | 0.525 | 0.01359 | -0.093 | 38.637
0.5 | 0.582 | 0.01365 | -0.094 | 42.655
1 | 0.639 | 0.0129 | -0.095 | 49.525
1.5 | 0.696 | 0.01401 | -0.096 | 49.662
2 | 0.753 | 0.01461 | -0.097 | 51.51
2.5 | 0.81 | 0.01359 | -0.098 | 59.551
3 | 0.866 | 0.0142 | -0.099 | 61.016
3.5 | 0.923 | 0.01416 | -0.1 | 65.195
4 | 0.98 | 0.01312 | -0.101 | 74.688
4.5 | 1.037 | 0.01318 | -0.102 | 78.649
5 | 1.093 | 0.0132 | -0.103 | 82.781
5.5 | 1.148 | 0.01351 | -0.104 | 85.008
6 | 1.202 | 0.01371 | -0.104 | 87.721
6.5 | 1.256 | 0.01378 | -0.105 | 91.099
7 | 1.308 | 0.01663 | -0.106 | 78.675
7.5 | 1.359 | 0.01529 | -0.107 | 88.905
8 | 1.408 | 0.01557 | -0.108 | 90.408
8.5 | 1.447 | 0.0182 | -0.108 | 79.473
9 | 1.48 | 0.01877 | -0.109 | 78.835
9.5 | 1.506 | 0.01961 | -0.11 | 76.818
10 | 1.526 | 0.01794 | -0.111 | 85.05
10.5 | 1.538 | 0.01861 | -0.112 | 82.643
11 | 1.542 | 0.02206 | -0.112 | 69.896
11.5 | 1.537 | 0.02323 | -0.113 | 66.166
12 | 1.525 | 0.02366 | -0.114 | 64.436
12.5 | 1.504 | 0.02554 | -0.114 | 58.885
13 | 1.476 | 0.02603 | -0.115 | 56.69
13.5 | 1.44 | 0.02744 | -0.116 | 52.484
14 | 1.355 | 0.0311 | -0.112 | 43.574
14.5 | 1.288 | 0.03593 | -0.111 | 35.838
15 | 1.208 | 0.04483 | -0.108 | 26.956
15.5 | 1.167 | 0.04326 | -0.109 | 26.985
16 | 1.052 | 0.07102 | -0.099 | 14.809

## 116. Re 12M Mach 0.10 (2)
BIGFOIL.COM POLAR EXPORT
goe276
GOE 276 (DAIMLER VII) |  |  |  | Cl Max: | 2.0669 | at alpha= | 18 | deg
XFOIL ncrit=9 |  |  |  | L/D Max: | 155.345 | at alpha= | 5 | deg
Re: | 12000000 |  |  | Cd Min: | 0.17259 | at alpha= | -15 | deg
Mach: | 0.1 |  |  | Cl=0 at alpha= | -4.0551 | deg
|  |  |  | @ Cl=0.1, Cd= | 0.0068684
|  |  |  | @ Cl=0.4, Cd= | 0.0060714
|  |  |  | @ Cl=0.6, Cd= | 0.0064138
alpha (deg) | Cl | Cd | Cm | Cl/Cd
-15 | -0.5658 | 0.17259 | 0.0136 | -3.2783
-14.5 | -0.5689 | 0.15974 | 0.0089 | -3.5614
-14 | -0.5585 | 0.15255 | 0.0058 | -3.6611
-13.5 | -0.5476 | 0.14545 | 0.0028 | -3.7649
-13 | -0.5516 | 0.1343 | -0.0016 | -4.1072
-12 | -0.5503 | 0.11593 | -0.0097 | -4.7468
-10 | -0.6757 | 0.00996 | -0.0915 | -67.8414
-9.5 | -0.6259 | 0.00878 | -0.0904 | -71.287
-9 | -0.5692 | 0.00814 | -0.0903 | -69.9263
-8.5 | -0.5123 | 0.00737 | -0.0904 | -69.5115
-8 | -0.4546 | 0.00693 | -0.0905 | -65.5988
-7.5 | -0.3967 | 0.00659 | -0.0905 | -60.1973
-7 | -0.3386 | 0.00639 | -0.0906 | -52.989
-6.5 | -0.2805 | 0.00625 | -0.0907 | -44.88
-6 | -0.2226 | 0.00604 | -0.0908 | -36.8543
-5.5 | -0.1658 | 0.00624 | -0.0907 | -26.5705
-5 | -0.1092 | 0.00662 | -0.0907 | -16.4955
-4.5 | -0.0517 | 0.00679 | -0.0907 | -7.6141
-4 | 0.0064 | 0.00681 | -0.0909 | 0.93979
-3.5 | 0.0645 | 0.00685 | -0.0911 | 9.4161
-3 | 0.1225 | 0.00688 | -0.0912 | 17.8052
-2.5 | 0.1805 | 0.00691 | -0.0914 | 26.1216
-2 | 0.2389 | 0.00635 | -0.0919 | 37.622
-1.5 | 0.297 | 0.00622 | -0.0922 | 47.7492
-1 | 0.3552 | 0.00611 | -0.0925 | 58.1342
-0.5 | 0.4132 | 0.00606 | -0.0928 | 68.1848
0 | 0.4708 | 0.00612 | -0.093 | 76.9281
0.5 | 0.528 | 0.00625 | -0.0932 | 84.48
1 | 0.5852 | 0.00638 | -0.0934 | 91.7241
1.5 | 0.6422 | 0.00651 | -0.0935 | 98.6482
2 | 0.6993 | 0.00662 | -0.0937 | 105.6344
2.5 | 0.7563 | 0.00673 | -0.0939 | 112.3774
3 | 0.8126 | 0.00697 | -0.094 | 116.5854
3.5 | 0.8685 | 0.00711 | -0.0943 | 122.1519
4 | 0.9225 | 0.00609 | -0.0943 | 151.4778
4.5 | 0.9788 | 0.00635 | -0.0944 | 154.1417
5 | 1.0346 | 0.00666 | -0.0945 | 155.3453
5.5 | 1.0866 | 0.00766 | -0.0938 | 141.8538
6 | 1.1417 | 0.008 | -0.0938 | 142.7125
6.5 | 1.1968 | 0.00834 | -0.0937 | 143.5012
7 | 1.2514 | 0.0087 | -0.0936 | 143.8391
8 | 1.3597 | 0.00946 | -0.0932 | 143.7315
8.5 | 1.4129 | 0.00991 | -0.0928 | 142.5732
9.5 | 1.518 | 0.01085 | -0.092 | 139.9078
10 | 1.5698 | 0.01134 | -0.0914 | 138.4303
10.5 | 1.6204 | 0.01193 | -0.0907 | 135.8256
11 | 1.6698 | 0.0126 | -0.0898 | 132.5238
12.5 | 1.8137 | 0.01464 | -0.0864 | 123.8866
13 | 1.8594 | 0.01539 | -0.085 | 120.8187
13.5 | 1.9029 | 0.01624 | -0.0832 | 117.1736
14 | 1.9436 | 0.01723 | -0.081 | 112.8033
14.5 | 1.9804 | 0.01838 | -0.0781 | 107.7476
15 | 2.012 | 0.01965 | -0.0744 | 102.3919
15.5 | 2.0356 | 0.02108 | -0.0694 | 96.5655
16 | 2.0437 | 0.02281 | -0.0618 | 89.5967
16.5 | 2.0498 | 0.02509 | -0.0552 | 81.6979
17 | 2.0596 | 0.02757 | -0.0503 | 74.7044
17.5 | 2.0659 | 0.03077 | -0.0462 | 67.1401
18 | 2.0669 | 0.03486 | -0.0429 | 59.2915
18.5 | 2.0615 | 0.04015 | -0.0407 | 51.345
19 | 2.0479 | 0.04703 | -0.0399 | 43.5445
19.5 | 2.022 | 0.05669 | -0.0417 | 35.6677
20 | 1.9828 | 0.06955 | -0.0461 | 28.509

## 117. Re 12M Mach 0.25 (1)
BIGFOIL.COM POLAR EXPORT
goe276
GOE 276 (DAIMLER VII) |  |  |  | Cl Max: | 1.526 | at alpha= | 10 | deg
JavaFoil+Calcfoil stall+Eppler ext transition |  |  |  | L/D Max: | 92.299 | at alpha= | 6.5 | deg
Re: | 12000000 |  |  | Cd Min: | 0.01204 | at alpha= | -3 | deg
Mach: | 0.25 |  |  | Cl=0 at alpha= | -4.6887 | deg
|  |  |  | @ Cl=0.1, Cd= | 0.012693
|  |  |  | @ Cl=0.4, Cd= | 0.012646
|  |  |  | @ Cl=0.6, Cd= | 0.012879
alpha (deg) | Cl | Cd | Cm | Cl/Cd
-15.5 | -0.056 | 0.11641 | -0.031 | -0.477
-15 | -0.132 | 0.11509 | -0.03 | -1.144
-14.5 | -0.181 | 0.15299 | -0.029 | -1.182
-14 | -0.221 | 0.10507 | -0.031 | -2.104
-13.5 | -0.256 | 0.09919 | -0.032 | -2.578
-13 | -0.286 | 0.09362 | -0.032 | -3.05
-12.5 | -0.31 | 0.08842 | -0.033 | -3.511
-12 | -0.33 | 0.08422 | -0.033 | -3.918
-11.5 | -0.344 | 0.07943 | -0.034 | -4.327
-11 | -0.351 | 0.07437 | -0.034 | -4.722
-10.5 | -0.352 | 0.07046 | -0.035 | -4.996
-10 | -0.346 | 0.0666 | -0.035 | -5.201
-9.5 | -0.334 | 0.06257 | -0.035 | -5.345
-9 | -0.314 | 0.05929 | -0.036 | -5.303
-8.5 | -0.286 | 0.05676 | -0.037 | -5.046
-8 | -0.256 | 0.05392 | -0.04 | -4.754
-7.5 | -0.223 | 0.0504 | -0.041 | -4.431
-7 | -0.188 | 0.04891 | -0.042 | -3.84
-6.5 | -0.15 | 0.04595 | -0.044 | -3.272
-6 | -0.111 | 0.04422 | -0.045 | -2.509
-5.5 | -0.086 | 0.0126 | -0.083 | -6.788
-5 | -0.033 | 0.01209 | -0.085 | -2.763
-4.5 | 0.02 | 0.01269 | -0.086 | 1.587
-4 | 0.075 | 0.01268 | -0.087 | 5.908
-3.5 | 0.131 | 0.01271 | -0.088 | 10.28
-3 | 0.187 | 0.01204 | -0.089 | 15.552
-2.5 | 0.245 | 0.01205 | -0.09 | 20.298
-2 | 0.302 | 0.01274 | -0.091 | 23.718
-1.5 | 0.36 | 0.01291 | -0.092 | 27.913
-1 | 0.419 | 0.01252 | -0.093 | 33.418
-0.5 | 0.477 | 0.01349 | -0.094 | 35.361
0 | 0.539 | 0.01363 | -0.095 | 39.575
0.5 | 0.598 | 0.01288 | -0.097 | 46.452
1 | 0.657 | 0.01285 | -0.098 | 51.113
1.5 | 0.715 | 0.01407 | -0.099 | 50.829
2 | 0.773 | 0.0147 | -0.1 | 52.603
2.5 | 0.832 | 0.01495 | -0.101 | 55.635
3 | 0.89 | 0.01432 | -0.102 | 62.152
3.5 | 0.948 | 0.01417 | -0.103 | 66.918
4 | 1.006 | 0.01317 | -0.104 | 76.388
4.5 | 1.064 | 0.01332 | -0.104 | 79.914
5 | 1.122 | 0.01329 | -0.105 | 84.435
5.5 | 1.178 | 0.01357 | -0.106 | 86.817
6 | 1.233 | 0.01376 | -0.107 | 89.655
6.5 | 1.287 | 0.01395 | -0.108 | 92.299
7 | 1.34 | 0.01701 | -0.109 | 78.795
7.5 | 1.391 | 0.01549 | -0.11 | 89.844
8 | 1.439 | 0.01591 | -0.111 | 90.472
8.5 | 1.474 | 0.01881 | -0.111 | 78.397
9 | 1.502 | 0.01939 | -0.112 | 77.421
9.5 | 1.519 | 0.02058 | -0.113 | 73.828
10 | 1.526 | 0.01892 | -0.114 | 80.667
10.5 | 1.521 | 0.02247 | -0.115 | 67.698
11 | 1.502 | 0.02364 | -0.115 | 63.553
11.5 | 1.47 | 0.02514 | -0.116 | 58.473
12 | 1.423 | 0.02607 | -0.117 | 54.602
12.5 | 1.33 | 0.02905 | -0.115 | 45.771
13 | 1.228 | 0.03434 | -0.112 | 35.771
13.5 | 1.13 | 0.03872 | -0.111 | 29.195
14 | 1.005 | 0.04989 | -0.106 | 20.149
14.5 | 0.857 | 0.07978 | -0.095 | 10.745
15 | 0.732 | 0.10706 | -0.083 | 6.838

## 118. Re 12M Mach 0.25 (2)
BIGFOIL.COM POLAR EXPORT
goe276
GOE 276 (DAIMLER VII) |  |  |  | Cl Max: | 1.9762 | at alpha= | 14 | deg
XFOIL ncrit=9 |  |  |  | L/D Max: | 156.822 | at alpha= | 4.5 | deg
Re: | 12000000 |  |  | Cd Min: | 0.25365 | at alpha= | -20 | deg
Mach: | 0.25 |  |  | Cl=0 at alpha= | -4.0221 | deg
|  |  |  | @ Cl=0.1, Cd= | 0.006922
|  |  |  | @ Cl=0.4, Cd= | 0.0061198
|  |  |  | @ Cl=0.6, Cd= | 0.0064116
alpha (deg) | Cl | Cd | Cm | Cl/Cd
-20 | -0.7209 | 0.25365 | 0.0526 | -2.8421
-19.5 | -0.7022 | 0.24671 | 0.0484 | -2.8463
-19 | -0.6836 | 0.24005 | 0.0443 | -2.8477
-18.5 | -0.6668 | 0.23235 | 0.0401 | -2.8698
-18 | -0.4284 | 0.18255 | 0.0033 | -2.3468
-17.5 | -0.6347 | 0.21527 | 0.032 | -2.9484
-17 | -0.6176 | 0.20838 | 0.0282 | -2.9638
-16.5 | -0.5998 | 0.20215 | 0.0247 | -2.9671
-16 | -0.5823 | 0.196 | 0.0213 | -2.9709
-15.5 | -0.5654 | 0.18959 | 0.018 | -2.9822
-15 | -0.5496 | 0.18252 | 0.0146 | -3.0112
-14.5 | -0.5489 | 0.16898 | 0.0104 | -3.2483
-14 | -0.534 | 0.16235 | 0.0074 | -3.2892
-13.5 | -0.5194 | 0.15588 | 0.0046 | -3.3321
-13 | -0.5223 | 0.14375 | 0.0003 | -3.6334
-12.5 | -0.513 | 0.13616 | -0.0028 | -3.7676
-12 | -0.5023 | 0.12902 | -0.0058 | -3.8932
-11.5 | -0.5053 | 0.1186 | -0.0101 | -4.2605
-11 | -0.4946 | 0.11195 | -0.0129 | -4.418
-10.5 | -0.5055 | 0.10075 | -0.0181 | -5.0174
-10 | -0.4908 | 0.09346 | -0.0233 | -5.2514
-9.5 | -0.4802 | 0.0867 | -0.0277 | -5.5386
-9 | -0.4944 | 0.07268 | -0.0422 | -6.8024
-8 | -0.4861 | 0.00927 | -0.0971 | -52.438
-7.5 | -0.4258 | 0.00743 | -0.0969 | -57.3082
-7 | -0.3635 | 0.00685 | -0.0964 | -53.0657
-6.5 | -0.3009 | 0.00665 | -0.0959 | -45.2481
-6 | -0.2391 | 0.00654 | -0.0954 | -36.5596
-5.5 | -0.1789 | 0.00646 | -0.095 | -27.6935
-5 | -0.1191 | 0.00682 | -0.0946 | -17.4633
-4.5 | -0.0583 | 0.00692 | -0.0944 | -8.4249
-4 | 0.0027 | 0.0069 | -0.0943 | 0.3913
-3.5 | 0.0635 | 0.00691 | -0.0942 | 9.1896
-3 | 0.1241 | 0.00693 | -0.0942 | 17.9076
-2.5 | 0.1844 | 0.00694 | -0.0943 | 26.5706
-2 | 0.2449 | 0.00648 | -0.0946 | 37.7932
-1.5 | 0.3053 | 0.00627 | -0.0949 | 48.6922
-1 | 0.3655 | 0.00616 | -0.0951 | 59.3344
-0.5 | 0.4256 | 0.00609 | -0.0953 | 69.8851
0 | 0.4852 | 0.00613 | -0.0955 | 79.1517
0.5 | 0.5443 | 0.00627 | -0.0957 | 86.8102
1 | 0.6033 | 0.00642 | -0.0958 | 93.972
1.5 | 0.6623 | 0.00656 | -0.0959 | 100.9604
2 | 0.7213 | 0.00668 | -0.0961 | 107.979
2.5 | 0.7804 | 0.00679 | -0.0962 | 114.9337
3.5 | 0.8959 | 0.00746 | -0.096 | 120.0938
4 | 0.9528 | 0.00618 | -0.0963 | 154.1748
4.5 | 1.0115 | 0.00645 | -0.0963 | 156.8217
5 | 1.0677 | 0.00711 | -0.0959 | 150.1688
5.5 | 1.1234 | 0.00785 | -0.0952 | 143.1083
6 | 1.1812 | 0.00822 | -0.0949 | 143.6983
6.5 | 1.239 | 0.00856 | -0.0946 | 144.743
7 | 1.2963 | 0.00899 | -0.094 | 144.1935
7.5 | 1.3536 | 0.00939 | -0.0935 | 144.1534
8 | 1.4104 | 0.00985 | -0.0928 | 143.1878
8.5 | 1.4665 | 0.0104 | -0.0919 | 141.0096
9 | 1.5227 | 0.0109 | -0.0909 | 139.6972
9.5 | 1.5781 | 0.01147 | -0.0898 | 137.585
10 | 1.6323 | 0.01216 | -0.0884 | 134.2352
10.5 | 1.6848 | 0.013 | -0.0865 | 129.6
11 | 1.7376 | 0.01376 | -0.0847 | 126.2791
11.5 | 1.7887 | 0.01461 | -0.0826 | 122.4298
12 | 1.8375 | 0.01561 | -0.08 | 117.713
12.5 | 1.8831 | 0.01678 | -0.0768 | 112.2229
13 | 1.9242 | 0.01815 | -0.0729 | 106.0165
13.5 | 1.9575 | 0.01976 | -0.0678 | 99.0638
14 | 1.9762 | 0.02173 | -0.0604 | 90.9434
14.5 | 1.9728 | 0.02444 | -0.0505 | 80.7201
15 | 1.9621 | 0.02862 | -0.0425 | 68.557
15.5 | 1.9335 | 0.0355 | -0.037 | 54.4648
16 | 1.9102 | 0.04355 | -0.0352 | 43.8622
16.5 | 1.8743 | 0.05508 | -0.0378 | 34.0287
17 | 1.8326 | 0.06929 | -0.0438 | 26.4483
17.5 | 1.7758 | 0.08546 | -0.0504 | 20.7793
18 | 1.7153 | 0.10174 | -0.057 | 16.8596
18.5 | 1.6581 | 0.11839 | -0.0645 | 14.0054
19 | 1.6104 | 0.13418 | -0.0722 | 12.0018

## 119. Re 12M Mach 0.50 (1)
BIGFOIL.COM POLAR EXPORT
goe276
GOE 276 (DAIMLER VII) |  |  |  | Cl Max: | 1.537 | at alpha= | 8 | deg
JavaFoil+Calcfoil stall+Eppler ext transition |  |  |  | L/D Max: | 92.933 | at alpha= | 6 | deg
Re: | 12000000 |  |  | Cd Min: | 0.01214 | at alpha= | -2.5 | deg
Mach: | 0.5 |  |  | Cl=0 at alpha= | -4.6932 | deg
|  |  |  | @ Cl=0.1, Cd= | 0.038536
|  |  |  | @ Cl=0.4, Cd= | 0.012938
|  |  |  | @ Cl=0.6, Cd= | 0.013866
alpha (deg) | Cl | Cd | Cm | Cl/Cd
-20 | -0.729 | 0.1498 | -0.032 | -4.867
-19.5 | -0.706 | 0.14475 | -0.032 | -4.878
-19 | -0.683 | 0.14142 | -0.032 | -4.83
-18.5 | -0.66 | 0.13686 | -0.032 | -4.823
-18 | -0.638 | 0.13721 | -0.033 | -4.647
-17.5 | -0.615 | 0.13153 | -0.033 | -4.677
-17 | -0.593 | 0.12802 | -0.034 | -4.629
-16.5 | -0.57 | 0.12279 | -0.035 | -4.641
-16 | -0.546 | 0.12216 | -0.035 | -4.474
-15.5 | -0.524 | 0.11029 | -0.036 | -4.754
-15 | -0.501 | 0.10645 | -0.037 | -4.709
-14.5 | -0.478 | 0.10198 | -0.037 | -4.689
-14 | -0.455 | 0.098 | -0.038 | -4.642
-13.5 | -0.431 | 0.09456 | -0.039 | -4.563
-13 | -0.408 | 0.09754 | -0.039 | -4.181
-12.5 | -0.384 | 0.09161 | -0.039 | -4.192
-12 | -0.36 | 0.0851 | -0.04 | -4.235
-11.5 | -0.337 | 0.07917 | -0.041 | -4.253
-11 | -0.313 | 0.07426 | -0.042 | -4.212
-10.5 | -0.289 | 0.06982 | -0.043 | -4.135
-10 | -0.265 | 0.06595 | -0.044 | -4.012
-9.5 | -0.24 | 0.06203 | -0.045 | -3.874
-9 | -0.216 | 0.05826 | -0.046 | -3.707
-8.5 | -0.191 | 0.05614 | -0.047 | -3.409
-8 | -0.167 | 0.05328 | -0.048 | -3.128
-7.5 | -0.142 | 0.05051 | -0.049 | -2.811
-7 | -0.143 | 0.01285 | -0.089 | -11.14
-6.5 | -0.113 | 0.0134 | -0.091 | -8.395
-6 | -0.082 | 0.01228 | -0.092 | -6.651
-5.5 | -0.065 | 0.04343 | -0.049 | -1.491
-5 | -0.027 | 0.04369 | -0.045 | -0.624
-4.5 | 0.017 | 0.04178 | -0.046 | 0.409
-4 | 0.065 | 0.03986 | -0.05 | 1.635
-3.5 | 0.116 | 0.03793 | -0.054 | 3.051
-3 | 0.205 | 0.0128 | -0.1 | 16.053
-2.5 | 0.27 | 0.01214 | -0.101 | 22.248
-2 | 0.335 | 0.01282 | -0.102 | 26.152
-1.5 | 0.401 | 0.01294 | -0.103 | 30.969
-1 | 0.467 | 0.01357 | -0.104 | 34.371
-0.5 | 0.532 | 0.01377 | -0.106 | 38.664
0 | 0.603 | 0.01387 | -0.107 | 43.443
0.5 | 0.668 | 0.01402 | -0.108 | 47.66
1 | 0.733 | 0.01424 | -0.109 | 51.493
1.5 | 0.798 | 0.01428 | -0.11 | 55.912
2 | 0.863 | 0.01374 | -0.111 | 62.848
2.5 | 0.928 | 0.01531 | -0.112 | 60.607
3 | 0.993 | 0.01335 | -0.114 | 74.377
3.5 | 1.057 | 0.01494 | -0.115 | 70.754
4 | 1.121 | 0.01381 | -0.116 | 81.185
4.5 | 1.185 | 0.01408 | -0.117 | 84.129
5 | 1.248 | 0.0158 | -0.118 | 79.011
5.5 | 1.307 | 0.01443 | -0.119 | 90.626
6 | 1.364 | 0.01468 | -0.12 | 92.933
6.5 | 1.417 | 0.01636 | -0.121 | 86.633
7 | 1.466 | 0.01691 | -0.122 | 86.644
7.5 | 1.508 | 0.01758 | -0.123 | 85.79
8 | 1.537 | 0.01841 | -0.124 | 83.481
8.5 | 1.496 | 0.01941 | -0.124 | 77.068
9 | 1.285 | 0.02726 | -0.126 | 47.12
9.5 | 0.838 | 0.04531 | -0.11 | 18.495
10 | 0.827 | 0.06388 | -0.099 | 12.95
10.5 | 0.89 | 0.05005 | -0.109 | 17.772
11 | 0.906 | 0.05871 | -0.106 | 15.425
11.5 | 0.932 | 0.063 | -0.106 | 14.801
12 | 0.924 | 0.08713 | -0.094 | 10.603
12.5 | 0.986 | 0.06897 | -0.106 | 14.291
13 | 1.009 | 0.07644 | -0.105 | 13.2

## 120. Re 12M Mach 0.50 (2)
BIGFOIL.COM POLAR EXPORT
goe276
GOE 276 (DAIMLER VII) |  |  |  | Cl Max: | 1.6448 | at alpha= | 8.5 | deg
XFOIL ncrit=9 |  |  |  | L/D Max: | 516.484 | at alpha= | -0.5 | deg
Re: | 12000000 |  |  | Cd Min: | 0.27411 | at alpha= | -20 | deg
Mach: | 0.5 |  |  | Cl=0 at alpha= | -3.9531 | deg
|  |  |  | @ Cl=0.1, Cd= | 0.0032889
|  |  |  | @ Cl=0.4, Cd= | 0.00096795
|  |  |  | @ Cl=0.6, Cd= | 0.0064365
alpha (deg) | Cl | Cd | Cm | Cl/Cd
-20 | -0.7771 | 0.27411 | 0.0599 | -2.835
-19.5 | -0.7542 | 0.26656 | 0.0549 | -2.8294
-19 | -0.7315 | 0.25857 | 0.0499 | -2.829
-18.5 | -0.7089 | 0.25018 | 0.045 | -2.8336
-18 | -0.6866 | 0.2419 | 0.0402 | -2.8384
-17.5 | -0.6646 | 0.23367 | 0.0356 | -2.8442
-17 | -0.643 | 0.22535 | 0.0311 | -2.8533
-16.5 | -0.6221 | 0.21684 | 0.0267 | -2.8689
-16 | -0.6019 | 0.20778 | 0.0223 | -2.8968
-15.5 | -0.581 | 0.20013 | 0.0182 | -2.9031
-15 | -0.5597 | 0.19303 | 0.0144 | -2.8995
-14.5 | -0.5395 | 0.18576 | 0.0107 | -2.9043
-14 | -0.5203 | 0.17802 | 0.0071 | -2.9227
-13.5 | -0.5022 | 0.17008 | 0.0036 | -2.9527
-13 | -0.486 | 0.16203 | 0.0003 | -2.9994
-12.5 | -0.4716 | 0.15355 | -0.003 | -3.0713
-11.5 | -0.4458 | 0.13748 | -0.0088 | -3.2427
-11 | -0.4281 | 0.13052 | -0.0121 | -3.28
-10.5 | -0.4077 | 0.12295 | -0.0166 | -3.316
-10 | -0.3929 | 0.11524 | -0.0203 | -3.4094
-9.5 | -0.3848 | 0.10695 | -0.0237 | -3.5979
-9 | -0.372 | 0.09981 | -0.0269 | -3.7271
-8.5 | -0.3613 | 0.09224 | -0.0307 | -3.917
-8 | -0.3478 | 0.08539 | -0.0343 | -4.0731
-7.5 | -0.3372 | 0.07825 | -0.0386 | -4.3093
-7 | -0.3235 | 0.07098 | -0.0452 | -4.5576
-6.5 | -0.2931 | 0.06297 | -0.0564 | -4.6546
-6 | -0.254 | 0.05333 | -0.0706 | -4.7628
-5.5 | -0.2015 | 0.045 | -0.0818 | -4.4778
-5 | -0.1256 | 0.01787 | -0.09 | -7.0285
-4.5 | -0.0679 | 0.01202 | -0.095 | -5.6489
-4 | -0.0061 | 0.0076 | -0.0984 | -0.80263
-3.5 | 0.059 | 0.00445 | -0.1011 | 13.2584
-3 | 0.1268 | 0.00253 | -0.1031 | 50.1186
-2.5 | 0.1953 | 0.00137 | -0.1039 | 142.5547
-2 | 0.2647 | 0.00129 | -0.1035 | 205.1938
-1.5 | 0.3334 | 0.00122 | -0.1031 | 273.2787
-1 | 0.4021 | 0.00096 | -0.1034 | 418.8542
-0.5 | 0.47 | 0.00091 | -0.1033 | 516.4835
0 | 0.5488 | 0.0063 | -0.1065 | 87.1111
0.5 | 0.6163 | 0.00648 | -0.1064 | 95.108
1 | 0.684 | 0.00665 | -0.1063 | 102.8571
1.5 | 0.7521 | 0.00679 | -0.1062 | 110.7658
2 | 0.8203 | 0.00695 | -0.106 | 118.0288
2.5 | 0.886 | 0.00743 | -0.1054 | 119.2463
3 | 0.9543 | 0.00764 | -0.105 | 124.9084
3.5 | 1.0236 | 0.0078 | -0.1046 | 131.2308
4 | 1.0902 | 0.00667 | -0.1042 | 163.4483
4.5 | 1.1606 | 0.00693 | -0.1034 | 167.4747
5 | 1.2229 | 0.00822 | -0.101 | 148.7713
5.5 | 1.2927 | 0.00868 | -0.0995 | 148.9286
6 | 1.3633 | 0.00915 | -0.0976 | 148.9945
6.5 | 1.434 | 0.00972 | -0.0952 | 147.5309
7 | 1.5049 | 0.01038 | -0.0923 | 144.9807
7.5 | 1.5737 | 0.01135 | -0.0884 | 138.652
8 | 1.6272 | 0.01363 | -0.0814 | 119.3837
8.5 | 1.6448 | 0.01773 | -0.0697 | 92.7693
9 | 1.629 | 0.0221 | -0.0546 | 73.7104
9.5 | 1.5971 | 0.02804 | -0.0427 | 56.9579
10 | 1.5601 | 0.0372 | -0.0387 | 41.9382
10.5 | 1.5197 | 0.05016 | -0.0431 | 30.297
11 | 1.4783 | 0.06541 | -0.0513 | 22.6005
11.5 | 1.433 | 0.07942 | -0.0571 | 18.0433
12 | 1.3899 | 0.09316 | -0.0628 | 14.9195
12.5 | 1.3511 | 0.10709 | -0.0689 | 12.6165
13 | 1.318 | 0.1213 | -0.0757 | 10.8656
13.5 | 1.2901 | 0.13532 | -0.0828 | 9.5337

## 121. Re 14M Mach 0.00 (1)
BIGFOIL.COM POLAR EXPORT
goe276
GOE 276 (DAIMLER VII) |  |  |  | Cl Max: | 1.545 | at alpha= | 11 | deg
JavaFoil+Calcfoil stall+Eppler ext transition |  |  |  | L/D Max: | 91.634 | at alpha= | 8 | deg
Re: | 14000000 |  |  | Cd Min: | 0.01198 | at alpha= | -2.5 | deg
Mach: | 0 |  |  | Cl=0 at alpha= | -4.6887 | deg
|  |  |  | @ Cl=0.1, Cd= | 0.012305
|  |  |  | @ Cl=0.4, Cd= | 0.012526
|  |  |  | @ Cl=0.6, Cd= | 0.013654
alpha (deg) | Cl | Cd | Cm | Cl/Cd
-18 | -0.338 | 0.14343 | -0.026 | -2.357
-17.5 | -0.351 | 0.13642 | -0.026 | -2.57
-17 | -0.363 | 0.13203 | -0.027 | -2.75
-16.5 | -0.375 | 0.12733 | -0.027 | -2.946
-16 | -0.387 | 0.12056 | -0.028 | -3.206
-15.5 | -0.397 | 0.11681 | -0.028 | -3.398
-15 | -0.406 | 0.11135 | -0.029 | -3.65
-14.5 | -0.414 | 0.11029 | -0.029 | -3.758
-14 | -0.421 | 0.10378 | -0.029 | -4.055
-13.5 | -0.425 | 0.09696 | -0.03 | -4.385
-13 | -0.427 | 0.09236 | -0.031 | -4.624
-12.5 | -0.426 | 0.08611 | -0.031 | -4.949
-12 | -0.422 | 0.0816 | -0.032 | -5.174
-11.5 | -0.415 | 0.07656 | -0.033 | -5.424
-11 | -0.405 | 0.07135 | -0.035 | -5.676
-10.5 | -0.391 | 0.06713 | -0.035 | -5.817
-10 | -0.373 | 0.06362 | -0.036 | -5.856
-9.5 | -0.351 | 0.06031 | -0.038 | -5.818
-9 | -0.324 | 0.05788 | -0.039 | -5.605
-8.5 | -0.293 | 0.05496 | -0.04 | -5.327
-8 | -0.259 | 0.05169 | -0.041 | -5.016
-7.5 | -0.226 | 0.04731 | -0.047 | -4.774
-7 | -0.189 | 0.04476 | -0.048 | -4.225
-6.5 | -0.182 | 0.01226 | -0.079 | -14.887
-6 | -0.134 | 0.01259 | -0.08 | -10.642
-5.5 | -0.084 | 0.01214 | -0.081 | -6.919
-5 | -0.033 | 0.0121 | -0.082 | -2.702
-4.5 | 0.02 | 0.01261 | -0.083 | 1.56
-4 | 0.073 | 0.01256 | -0.084 | 5.811
-3.5 | 0.127 | 0.01205 | -0.085 | 10.548
-3 | 0.182 | 0.01199 | -0.086 | 15.184
-2.5 | 0.237 | 0.01198 | -0.087 | 19.813
-2 | 0.293 | 0.0127 | -0.088 | 23.095
-1.5 | 0.349 | 0.01215 | -0.089 | 28.762
-1 | 0.406 | 0.01257 | -0.09 | 32.264
-0.5 | 0.462 | 0.01265 | -0.091 | 36.549
0 | 0.522 | 0.01347 | -0.092 | 38.784
0.5 | 0.579 | 0.01361 | -0.094 | 42.58
1 | 0.636 | 0.01373 | -0.095 | 46.316
1.5 | 0.692 | 0.01379 | -0.096 | 50.217
2 | 0.749 | 0.01344 | -0.096 | 55.723
2.5 | 0.806 | 0.01338 | -0.097 | 60.19
3 | 0.862 | 0.01396 | -0.098 | 61.77
3.5 | 0.919 | 0.01424 | -0.099 | 64.531
4 | 0.975 | 0.01309 | -0.1 | 74.469
4.5 | 1.031 | 0.013 | -0.101 | 79.331
5 | 1.088 | 0.01318 | -0.102 | 82.55
5.5 | 1.143 | 0.01335 | -0.103 | 85.554
6 | 1.197 | 0.01359 | -0.104 | 88.074
6.5 | 1.25 | 0.01369 | -0.105 | 91.287
7 | 1.302 | 0.01634 | -0.105 | 79.701
7.5 | 1.353 | 0.01503 | -0.106 | 90.05
8 | 1.402 | 0.0153 | -0.107 | 91.634
8.5 | 1.441 | 0.01788 | -0.108 | 80.604
9 | 1.475 | 0.01836 | -0.109 | 80.327
9.5 | 1.503 | 0.01924 | -0.11 | 78.121
10 | 1.524 | 0.0178 | -0.11 | 85.633
10.5 | 1.538 | 0.02059 | -0.111 | 74.717
11 | 1.545 | 0.02148 | -0.112 | 71.946
11.5 | 1.544 | 0.02253 | -0.112 | 68.535
12 | 1.536 | 0.02302 | -0.113 | 66.718
12.5 | 1.52 | 0.02467 | -0.114 | 61.588
13 | 1.497 | 0.02538 | -0.114 | 58.979
13.5 | 1.467 | 0.02619 | -0.115 | 56.029
14 | 1.401 | 0.02886 | -0.113 | 48.547
14.5 | 1.339 | 0.0327 | -0.111 | 40.941
15 | 1.29 | 0.0346 | -0.111 | 37.282
15.5 | 1.235 | 0.03783 | -0.111 | 32.647
16 | 1.136 | 0.05616 | -0.104 | 20.221

## 122. Re 14M Mach 0.00 (2)
BIGFOIL.COM POLAR EXPORT
goe276
GOE 276 (DAIMLER VII) |  |  |  | Cl Max: | 2.1124 | at alpha= | 18.5 | deg
XFOIL ncrit=9 |  |  |  | L/D Max: | 157.621 | at alpha= | 4.5 | deg
Re: | 14000000 |  |  | Cd Min: | 0.19041 | at alpha= | -16.5 | deg
Mach: | 0 |  |  | Cl=0 at alpha= | -4.0625 | deg
|  |  |  | @ Cl=0.1, Cd= | 0.0066122
|  |  |  | @ Cl=0.4, Cd= | 0.0059879
|  |  |  | @ Cl=0.6, Cd= | 0.0063137
alpha (deg) | Cl | Cd | Cm | Cl/Cd
-16.5 | -0.6118 | 0.19041 | 0.0228 | -3.2131
-16 | -0.5964 | 0.18419 | 0.0196 | -3.238
-15.5 | -0.5814 | 0.17797 | 0.0165 | -3.2668
-15 | -0.5799 | 0.16676 | 0.0122 | -3.4775
-14.5 | -0.5883 | 0.1532 | 0.0071 | -3.8401
-14 | -0.577 | 0.14643 | 0.004 | -3.9404
-13 | -0.5756 | 0.12766 | -0.004 | -4.5089
-12.5 | -0.5645 | 0.12124 | -0.007 | -4.6561
-11.5 | -0.8331 | 0.01268 | -0.0886 | -65.7019
-11 | -0.778 | 0.01054 | -0.0897 | -73.814
-10 | -0.6738 | 0.00902 | -0.0886 | -74.7007
-9.5 | -0.6188 | 0.00813 | -0.0887 | -76.1132
-9 | -0.5625 | 0.00764 | -0.0889 | -73.6257
-8.5 | -0.5061 | 0.007 | -0.0891 | -72.3
-8 | -0.4492 | 0.00664 | -0.0893 | -67.6506
-7.5 | -0.3921 | 0.00633 | -0.0895 | -61.9431
-7 | -0.3347 | 0.00615 | -0.0896 | -54.4228
-6.5 | -0.2773 | 0.00603 | -0.0898 | -45.9867
-6 | -0.2208 | 0.00603 | -0.0899 | -36.6169
-5.5 | -0.1644 | 0.00621 | -0.0899 | -26.4734
-5 | -0.1079 | 0.0065 | -0.09 | -16.6
-4.5 | -0.0504 | 0.00655 | -0.0902 | -7.6947
-4 | 0.0072 | 0.00657 | -0.0904 | 1.0959
-3.5 | 0.0649 | 0.0066 | -0.0906 | 9.8333
-3 | 0.1225 | 0.00662 | -0.0908 | 18.5045
-2.5 | 0.1802 | 0.00661 | -0.0911 | 27.2617
-2 | 0.238 | 0.00633 | -0.0914 | 37.5987
-1.5 | 0.2959 | 0.00612 | -0.0918 | 48.3497
-1 | 0.3537 | 0.00602 | -0.0921 | 58.7542
-0.5 | 0.4113 | 0.00598 | -0.0924 | 68.7793
0 | 0.4684 | 0.00604 | -0.0926 | 77.5497
0.5 | 0.5254 | 0.00616 | -0.0928 | 85.2922
1 | 0.5823 | 0.00627 | -0.093 | 92.8708
1.5 | 0.639 | 0.00641 | -0.0932 | 99.688
2 | 0.6958 | 0.00651 | -0.0934 | 106.8817
2.5 | 0.7526 | 0.0066 | -0.0937 | 114.0303
3 | 0.8077 | 0.007 | -0.0936 | 115.3857
3.5 | 0.8635 | 0.00724 | -0.0937 | 119.268
4 | 0.9214 | 0.00621 | -0.095 | 148.3736
4.5 | 0.9741 | 0.00618 | -0.0943 | 157.6214
5 | 1.0281 | 0.00677 | -0.0942 | 151.8612
5.5 | 1.0812 | 0.00747 | -0.0938 | 144.739
6 | 1.1361 | 0.00779 | -0.0938 | 145.8408
6.5 | 1.1908 | 0.0081 | -0.0938 | 147.0123
7 | 1.245 | 0.00845 | -0.0938 | 147.3373
7.5 | 1.299 | 0.00881 | -0.0937 | 147.4461
8 | 1.3526 | 0.00917 | -0.0936 | 147.5027
8.5 | 1.4054 | 0.0096 | -0.0933 | 146.3958
9 | 1.4577 | 0.01005 | -0.093 | 145.0448
9.5 | 1.5099 | 0.01046 | -0.0928 | 144.3499
10 | 1.5612 | 0.01093 | -0.0924 | 142.8362
10.5 | 1.6115 | 0.01148 | -0.0918 | 140.3746
11 | 1.6607 | 0.01211 | -0.0911 | 137.1346
12 | 1.7577 | 0.0133 | -0.0895 | 132.1579
12.5 | 1.8048 | 0.01393 | -0.0886 | 129.5621
13 | 1.8507 | 0.0146 | -0.0875 | 126.7603
13.5 | 1.895 | 0.01535 | -0.0861 | 123.4528
14 | 1.9371 | 0.0162 | -0.0844 | 119.5741
14.5 | 1.9756 | 0.01723 | -0.0821 | 114.6605
15 | 2.0108 | 0.01838 | -0.0793 | 109.4015
15.5 | 2.0407 | 0.01962 | -0.0757 | 104.0112
16 | 2.0653 | 0.02087 | -0.0711 | 98.9602
16.5 | 2.0785 | 0.02224 | -0.0647 | 93.4577
17 | 2.0912 | 0.02396 | -0.0589 | 87.2788
18 | 2.1089 | 0.02895 | -0.0496 | 72.8463
18.5 | 2.1124 | 0.03249 | -0.0461 | 65.0169
19 | 2.1119 | 0.03683 | -0.0434 | 57.3418
19.5 | 2.103 | 0.04252 | -0.0416 | 49.4591
20 | 2.0873 | 0.04987 | -0.0415 | 41.8548

## 123. Re 14M Mach 0.10 (1)
BIGFOIL.COM POLAR EXPORT
goe276
GOE 276 (DAIMLER VII) |  |  |  | Cl Max: | 1.542 | at alpha= | 11 | deg
JavaFoil+Calcfoil stall+Eppler ext transition |  |  |  | L/D Max: | 91.512 | at alpha= | 8 | deg
Re: | 14000000 |  |  | Cd Min: | 0.01202 | at alpha= | -2.5 | deg
Mach: | 0.1 |  |  | Cl=0 at alpha= | -4.6887 | deg
|  |  |  | @ Cl=0.1, Cd= | 0.012315
|  |  |  | @ Cl=0.4, Cd= | 0.012491
|  |  |  | @ Cl=0.6, Cd= | 0.013025
alpha (deg) | Cl | Cd | Cm | Cl/Cd
-17.5 | -0.315 | 0.13786 | -0.027 | -2.281
-17 | -0.329 | 0.13272 | -0.027 | -2.479
-16.5 | -0.343 | 0.12651 | -0.028 | -2.712
-16 | -0.357 | 0.12074 | -0.028 | -2.956
-15.5 | -0.37 | 0.11708 | -0.028 | -3.159
-15 | -0.382 | 0.11188 | -0.029 | -3.413
-14.5 | -0.393 | 0.10669 | -0.029 | -3.679
-14 | -0.402 | 0.10539 | -0.03 | -3.81
-13.5 | -0.408 | 0.09889 | -0.03 | -4.13
-13 | -0.413 | 0.09271 | -0.031 | -4.453
-12.5 | -0.414 | 0.08753 | -0.031 | -4.735
-12 | -0.413 | 0.082 | -0.032 | -5.035
-11.5 | -0.408 | 0.07751 | -0.033 | -5.261
-11 | -0.399 | 0.07168 | -0.035 | -5.572
-10.5 | -0.387 | 0.06764 | -0.035 | -5.714
-10 | -0.37 | 0.06404 | -0.036 | -5.775
-9.5 | -0.349 | 0.06062 | -0.037 | -5.761
-9 | -0.323 | 0.0578 | -0.038 | -5.594
-8.5 | -0.292 | 0.05517 | -0.04 | -5.298
-8 | -0.259 | 0.05189 | -0.041 | -4.995
-7.5 | -0.225 | 0.04852 | -0.045 | -4.64
-7 | -0.188 | 0.04639 | -0.046 | -4.06
-6.5 | -0.183 | 0.01219 | -0.079 | -15.002
-6 | -0.134 | 0.01259 | -0.08 | -10.671
-5.5 | -0.084 | 0.01254 | -0.081 | -6.715
-5 | -0.033 | 0.0121 | -0.082 | -2.713
-4.5 | 0.02 | 0.01261 | -0.083 | 1.565
-4 | 0.073 | 0.01257 | -0.084 | 5.832
-3.5 | 0.128 | 0.01205 | -0.086 | 10.601
-3 | 0.183 | 0.01203 | -0.087 | 15.201
-2.5 | 0.238 | 0.01202 | -0.088 | 19.832
-2 | 0.295 | 0.01275 | -0.089 | 23.111
-1.5 | 0.351 | 0.01213 | -0.09 | 28.934
-1 | 0.408 | 0.01255 | -0.091 | 32.48
-0.5 | 0.465 | 0.01264 | -0.092 | 36.757
0 | 0.525 | 0.01347 | -0.093 | 38.978
0.5 | 0.582 | 0.0127 | -0.094 | 45.86
1 | 0.639 | 0.01373 | -0.095 | 46.55
1.5 | 0.696 | 0.01379 | -0.096 | 50.468
2 | 0.753 | 0.01343 | -0.097 | 56.065
2.5 | 0.81 | 0.01336 | -0.098 | 60.574
3 | 0.866 | 0.01396 | -0.099 | 62.057
3.5 | 0.923 | 0.01428 | -0.1 | 64.651
4 | 0.98 | 0.01308 | -0.101 | 74.899
4.5 | 1.037 | 0.01298 | -0.102 | 79.835
5 | 1.093 | 0.01316 | -0.103 | 83.042
5.5 | 1.148 | 0.01342 | -0.104 | 85.527
6 | 1.202 | 0.01358 | -0.104 | 88.548
6.5 | 1.256 | 0.01419 | -0.105 | 88.488
7 | 1.308 | 0.01638 | -0.106 | 79.84
7.5 | 1.359 | 0.01504 | -0.107 | 90.401
8 | 1.408 | 0.01539 | -0.108 | 91.512
8.5 | 1.447 | 0.01798 | -0.108 | 80.451
9 | 1.48 | 0.01847 | -0.109 | 80.092
9.5 | 1.506 | 0.01937 | -0.11 | 77.752
10 | 1.526 | 0.01769 | -0.111 | 86.273
10.5 | 1.538 | 0.02085 | -0.112 | 73.759
11 | 1.542 | 0.02173 | -0.112 | 70.957
11.5 | 1.537 | 0.02286 | -0.113 | 67.238
12 | 1.525 | 0.02328 | -0.114 | 65.482
12.5 | 1.504 | 0.025 | -0.114 | 60.152
13 | 1.476 | 0.02576 | -0.115 | 57.281
13.5 | 1.44 | 0.02685 | -0.116 | 53.653
14 | 1.351 | 0.0315 | -0.112 | 42.882
14.5 | 1.291 | 0.03479 | -0.111 | 37.117
15 | 1.216 | 0.04239 | -0.109 | 28.693
15.5 | 1.14 | 0.05186 | -0.105 | 21.978
16 | 1.062 | 0.06555 | -0.101 | 16.201

## 124. Re 14M Mach 0.10 (2)
BIGFOIL.COM POLAR EXPORT
goe276
GOE 276 (DAIMLER VII) |  |  |  | Cl Max: | 2.0977 | at alpha= | 18 | deg
XFOIL ncrit=9 |  |  |  | L/D Max: | 158.065 | at alpha= | 4.5 | deg
Re: | 14000000 |  |  | Cd Min: | 0.2496 | at alpha= | -20 | deg
Mach: | 0.1 |  |  | Cl=0 at alpha= | -4.0568 | deg
|  |  |  | @ Cl=0.1, Cd= | 0.0066222
|  |  |  | @ Cl=0.4, Cd= | 0.0059916
|  |  |  | @ Cl=0.6, Cd= | 0.0063203
alpha (deg) | Cl | Cd | Cm | Cl/Cd
-20 | -0.7102 | 0.2496 | 0.0511 | -2.8454
-19.5 | -0.6923 | 0.24317 | 0.0472 | -2.847
-19 | -0.6761 | 0.23583 | 0.0431 | -2.8669
-18.5 | -0.6604 | 0.22802 | 0.0391 | -2.8962
-17.5 | -0.6304 | 0.21165 | 0.0313 | -2.9785
-17 | -0.6133 | 0.20568 | 0.0278 | -2.9818
-16.5 | -0.6119 | 0.19105 | 0.0229 | -3.2028
-16 | -0.5965 | 0.18472 | 0.0196 | -3.2292
-15.5 | -0.5813 | 0.17846 | 0.0164 | -3.2573
-14.5 | -0.5717 | 0.15879 | 0.0086 | -3.6004
-14 | -0.5744 | 0.14749 | 0.0042 | -3.8945
-13 | -0.5725 | 0.12869 | -0.0039 | -4.4487
-12.5 | -0.5622 | 0.12205 | -0.0069 | -4.6063
-12 | -0.5512 | 0.11568 | -0.0099 | -4.7649
-10 | -0.6821 | 0.00988 | -0.0902 | -69.0385
-9.5 | -0.6268 | 0.00867 | -0.0903 | -72.2953
-9 | -0.57 | 0.00789 | -0.0903 | -72.2433
-8.5 | -0.5126 | 0.00728 | -0.0904 | -70.4121
-8 | -0.4549 | 0.00677 | -0.0905 | -67.1935
-7.5 | -0.3971 | 0.0064 | -0.0906 | -62.0469
-7 | -0.3389 | 0.00621 | -0.0906 | -54.5733
-6.5 | -0.2808 | 0.00607 | -0.0907 | -46.2603
-6 | -0.2236 | 0.00609 | -0.0907 | -36.7159
-5.5 | -0.1666 | 0.00623 | -0.0907 | -26.7416
-5 | -0.1096 | 0.00651 | -0.0907 | -16.8356
-4.5 | -0.0515 | 0.00656 | -0.0909 | -7.8506
-4 | 0.0066 | 0.00658 | -0.091 | 1.003
-3.5 | 0.0647 | 0.00661 | -0.0912 | 9.7882
-3 | 0.1228 | 0.00663 | -0.0914 | 18.5219
-2.5 | 0.1809 | 0.00661 | -0.0916 | 27.3676
-2 | 0.2391 | 0.00636 | -0.0919 | 37.5943
-1.5 | 0.2974 | 0.00614 | -0.0923 | 48.4365
-1 | 0.3555 | 0.00603 | -0.0926 | 58.9552
-0.5 | 0.4135 | 0.00598 | -0.0928 | 69.1472
0 | 0.471 | 0.00604 | -0.0931 | 77.9801
0.5 | 0.5283 | 0.00617 | -0.0933 | 85.624
1 | 0.5856 | 0.00629 | -0.0935 | 93.1002
1.5 | 0.6427 | 0.00641 | -0.0937 | 100.2652
2 | 0.6998 | 0.00652 | -0.0939 | 107.3313
2.5 | 0.757 | 0.00661 | -0.0941 | 114.5234
3 | 0.8124 | 0.00702 | -0.094 | 115.7265
3.5 | 0.8686 | 0.00725 | -0.0941 | 119.8069
4 | 0.9269 | 0.00623 | -0.0954 | 148.7801
4.5 | 0.98 | 0.0062 | -0.0947 | 158.0645
5 | 1.0342 | 0.00682 | -0.0945 | 151.6422
5.5 | 1.0879 | 0.0075 | -0.0941 | 145.0533
6 | 1.1432 | 0.00783 | -0.0941 | 146.0026
6.5 | 1.1985 | 0.00814 | -0.094 | 147.2359
7 | 1.2531 | 0.0085 | -0.0939 | 147.4235
7.5 | 1.3076 | 0.00886 | -0.0937 | 147.5847
8 | 1.3617 | 0.00923 | -0.0935 | 147.5298
8.5 | 1.415 | 0.00968 | -0.0932 | 146.1777
9 | 1.468 | 0.01013 | -0.0929 | 144.9161
9.5 | 1.5207 | 0.01056 | -0.0925 | 144.0057
10 | 1.5726 | 0.01106 | -0.0919 | 142.1881
10.5 | 1.6233 | 0.01165 | -0.0912 | 139.3391
11 | 1.673 | 0.0123 | -0.0903 | 136.0163
11.5 | 1.7226 | 0.01289 | -0.0895 | 133.6385
12 | 1.7712 | 0.01352 | -0.0885 | 131.0059
12.5 | 1.8188 | 0.01419 | -0.0873 | 128.1748
13 | 1.8649 | 0.01492 | -0.0859 | 124.9933
13.5 | 1.9088 | 0.01577 | -0.0842 | 121.0399
14 | 1.9496 | 0.01678 | -0.082 | 116.1859
14.5 | 1.9869 | 0.01793 | -0.0792 | 110.8143
15 | 2.0199 | 0.01919 | -0.0757 | 105.2579
16 | 2.0627 | 0.02189 | -0.0648 | 94.2302
16.5 | 2.0741 | 0.02363 | -0.0584 | 87.774
17 | 2.0857 | 0.02576 | -0.053 | 80.9666
17.5 | 2.0939 | 0.02853 | -0.0484 | 73.3929
18 | 2.0977 | 0.03211 | -0.0447 | 65.3286
18.5 | 2.0957 | 0.03668 | -0.0417 | 57.1347
19 | 2.0873 | 0.04245 | -0.0399 | 49.1708
19.5 | 2.0689 | 0.05032 | -0.04 | 41.1149
20 | 2.0386 | 0.061 | -0.0426 | 33.4197

## 125. Re 14M Mach 0.25 (1)
BIGFOIL.COM POLAR EXPORT
goe276
GOE 276 (DAIMLER VII) |  |  |  | Cl Max: | 1.526 | at alpha= | 10 | deg
JavaFoil+Calcfoil stall+Eppler ext transition |  |  |  | L/D Max: | 91.884 | at alpha= | 8 | deg
Re: | 14000000 |  |  | Cd Min: | 0.01196 | at alpha= | -3 | deg
Mach: | 0.25 |  |  | Cl=0 at alpha= | -4.6887 | deg
|  |  |  | @ Cl=0.1, Cd= | 0.012553
|  |  |  | @ Cl=0.4, Cd= | 0.012402
|  |  |  | @ Cl=0.6, Cd= | 0.012767
alpha (deg) | Cl | Cd | Cm | Cl/Cd
-15.5 | -0.056 | 0.11627 | -0.031 | -0.478
-15 | -0.132 | 0.11356 | -0.031 | -1.16
-14.5 | -0.181 | 0.14962 | -0.029 | -1.209
-14 | -0.221 | 0.10512 | -0.031 | -2.104
-13.5 | -0.256 | 0.09887 | -0.032 | -2.586
-13 | -0.286 | 0.09329 | -0.032 | -3.062
-12.5 | -0.311 | 0.08875 | -0.033 | -3.499
-12 | -0.33 | 0.08363 | -0.033 | -3.946
-11.5 | -0.344 | 0.07917 | -0.034 | -4.341
-11 | -0.351 | 0.07452 | -0.035 | -4.714
-10.5 | -0.352 | 0.06885 | -0.035 | -5.117
-10 | -0.346 | 0.06578 | -0.035 | -5.267
-9.5 | -0.334 | 0.06245 | -0.036 | -5.356
-9 | -0.315 | 0.05952 | -0.037 | -5.284
-8.5 | -0.287 | 0.05681 | -0.038 | -5.048
-8 | -0.257 | 0.05336 | -0.041 | -4.809
-7.5 | -0.224 | 0.05058 | -0.042 | -4.42
-7 | -0.188 | 0.0484 | -0.043 | -3.884
-6.5 | -0.15 | 0.04558 | -0.045 | -3.301
-6 | -0.111 | 0.04308 | -0.048 | -2.586
-5.5 | -0.086 | 0.01255 | -0.083 | -6.817
-5 | -0.033 | 0.01197 | -0.085 | -2.792
-4.5 | 0.02 | 0.01256 | -0.086 | 1.604
-4 | 0.075 | 0.01254 | -0.087 | 5.973
-3.5 | 0.131 | 0.01257 | -0.088 | 10.402
-3 | 0.187 | 0.01196 | -0.089 | 15.657
-2.5 | 0.245 | 0.01196 | -0.09 | 20.436
-2 | 0.302 | 0.01275 | -0.091 | 23.696
-1.5 | 0.36 | 0.01209 | -0.092 | 29.815
-1 | 0.419 | 0.01255 | -0.093 | 33.352
-0.5 | 0.477 | 0.0126 | -0.094 | 37.864
0 | 0.539 | 0.01351 | -0.095 | 39.926
0.5 | 0.598 | 0.01273 | -0.097 | 47.013
1 | 0.657 | 0.01383 | -0.098 | 47.463
1.5 | 0.715 | 0.01393 | -0.099 | 51.314
2 | 0.773 | 0.01331 | -0.1 | 58.108
2.5 | 0.832 | 0.01468 | -0.101 | 56.655
3 | 0.89 | 0.01407 | -0.102 | 63.247
3.5 | 0.948 | 0.0144 | -0.103 | 65.84
4 | 1.006 | 0.01315 | -0.104 | 76.502
4.5 | 1.064 | 0.0132 | -0.104 | 80.663
5 | 1.122 | 0.01324 | -0.105 | 84.746
5.5 | 1.178 | 0.01345 | -0.106 | 87.598
6 | 1.233 | 0.01371 | -0.107 | 89.949
6.5 | 1.287 | 0.01428 | -0.108 | 90.15
7 | 1.34 | 0.015 | -0.109 | 89.359
7.5 | 1.391 | 0.0153 | -0.11 | 90.955
8 | 1.439 | 0.01567 | -0.111 | 91.884
8.5 | 1.474 | 0.01851 | -0.111 | 79.657
9 | 1.502 | 0.0192 | -0.112 | 78.204
9.5 | 1.519 | 0.02028 | -0.113 | 74.899
10 | 1.526 | 0.02102 | -0.114 | 72.615
10.5 | 1.521 | 0.02202 | -0.115 | 69.064
11 | 1.502 | 0.02327 | -0.115 | 64.562
11.5 | 1.47 | 0.02473 | -0.116 | 59.43
12 | 1.423 | 0.02544 | -0.117 | 55.949
12.5 | 1.334 | 0.02829 | -0.115 | 47.14
13 | 1.236 | 0.03236 | -0.113 | 38.203
13.5 | 1.135 | 0.03726 | -0.111 | 30.471
14 | 1.013 | 0.04688 | -0.108 | 21.606
14.5 | 0.861 | 0.07704 | -0.096 | 11.173
15 | 0.736 | 0.10274 | -0.085 | 7.164

## 126. Re 14M Mach 0.25 (2)
BIGFOIL.COM POLAR EXPORT
goe276
GOE 276 (DAIMLER VII) |  |  |  | Cl Max: | 1.9888 | at alpha= | 14 | deg
XFOIL ncrit=9 |  |  |  | L/D Max: | 161.017 | at alpha= | 4.5 | deg
Re: | 14000000 |  |  | Cd Min: | 0.2536 | at alpha= | -20 | deg
Mach: | 0.25 |  |  | Cl=0 at alpha= | -4.0237 | deg
|  |  |  | @ Cl=0.1, Cd= | 0.006676
|  |  |  | @ Cl=0.4, Cd= | 0.0060259
|  |  |  | @ Cl=0.6, Cd= | 0.0063219
alpha (deg) | Cl | Cd | Cm | Cl/Cd
-20 | -0.7209 | 0.2536 | 0.0526 | -2.8427
-19.5 | -0.7025 | 0.24673 | 0.0484 | -2.8472
-19 | -0.6843 | 0.23966 | 0.0442 | -2.8553
-18 | -0.6531 | 0.22146 | 0.0358 | -2.9491
-17 | -0.618 | 0.2081 | 0.0281 | -2.9697
-16.5 | -0.6003 | 0.20186 | 0.0246 | -2.9738
-16 | -0.5828 | 0.19569 | 0.0212 | -2.9782
-15.5 | -0.5659 | 0.18927 | 0.0179 | -2.9899
-15 | -0.5651 | 0.17493 | 0.0133 | -3.2304
-14.5 | -0.5503 | 0.16838 | 0.0103 | -3.2682
-13.5 | -0.5398 | 0.14906 | 0.0027 | -3.6214
-13 | -0.5288 | 0.14175 | -0.0004 | -3.7305
-12.5 | -0.5175 | 0.13479 | -0.0033 | -3.8393
-12 | -0.5192 | 0.12454 | -0.0075 | -4.1689
-11.5 | -0.5087 | 0.11771 | -0.0105 | -4.3216
-11 | -0.5158 | 0.10698 | -0.0154 | -4.8215
-10.5 | -0.5047 | 0.09965 | -0.0197 | -5.0647
-10 | -0.4919 | 0.09296 | -0.024 | -5.2915
-9.5 | -0.4831 | 0.08641 | -0.0278 | -5.5908
-9 | -0.4983 | 0.07119 | -0.0445 | -6.9996
-8.5 | -0.4657 | 0.06209 | -0.057 | -7.5004
-8 | -0.4876 | 0.00858 | -0.0973 | -56.8298
-7.5 | -0.4263 | 0.00722 | -0.0969 | -59.0443
-7 | -0.3639 | 0.00664 | -0.0964 | -54.8042
-6.5 | -0.3015 | 0.00642 | -0.0959 | -46.9626
-6 | -0.2404 | 0.00648 | -0.0954 | -37.0988
-5.5 | -0.1798 | 0.00647 | -0.095 | -27.7898
-5 | -0.1194 | 0.00664 | -0.0947 | -17.9819
-4.5 | -0.0582 | 0.00666 | -0.0945 | -8.7387
-4 | 0.0029 | 0.00664 | -0.0944 | 0.43675
-3.5 | 0.0638 | 0.00667 | -0.0943 | 9.5652
-3 | 0.1244 | 0.00668 | -0.0944 | 18.6228
-2.5 | 0.1849 | 0.00666 | -0.0944 | 27.7628
-2 | 0.2451 | 0.00665 | -0.0946 | 36.8571
-1.5 | 0.3057 | 0.00621 | -0.0949 | 49.2271
-1 | 0.3659 | 0.00606 | -0.0952 | 60.3795
-0.5 | 0.4259 | 0.006 | -0.0954 | 70.9833
0.5 | 0.5446 | 0.0062 | -0.0958 | 87.8387
1 | 0.6037 | 0.00633 | -0.0959 | 95.3712
1.5 | 0.6629 | 0.00644 | -0.0961 | 102.9348
2.5 | 0.7809 | 0.00672 | -0.0963 | 116.2054
3 | 0.8382 | 0.00714 | -0.0962 | 117.395
3.5 | 0.8969 | 0.00732 | -0.0962 | 122.5273
4 | 0.9573 | 0.00633 | -0.0974 | 151.2322
4.5 | 1.0128 | 0.00629 | -0.0966 | 161.0175
5 | 1.0687 | 0.00703 | -0.096 | 152.0199
5.5 | 1.1251 | 0.00767 | -0.0955 | 146.6884
6 | 1.183 | 0.00802 | -0.0952 | 147.5062
6.5 | 1.2409 | 0.00836 | -0.0949 | 148.433
7 | 1.2984 | 0.00877 | -0.0944 | 148.0502
7.5 | 1.3559 | 0.00915 | -0.0939 | 148.1858
8 | 1.4127 | 0.00962 | -0.0932 | 146.8503
9 | 1.5257 | 0.0106 | -0.0915 | 143.934
9.5 | 1.5812 | 0.01117 | -0.0903 | 141.5577
10 | 1.6356 | 0.01187 | -0.0889 | 137.7928
10.5 | 1.6894 | 0.01259 | -0.0873 | 134.1859
11 | 1.7427 | 0.01331 | -0.0856 | 130.9316
11.5 | 1.7946 | 0.01412 | -0.0835 | 127.0963
12 | 1.8444 | 0.01506 | -0.0811 | 122.4701
12.5 | 1.8914 | 0.01617 | -0.0781 | 116.9697
13 | 1.9341 | 0.01747 | -0.0744 | 110.7098
13.5 | 1.9695 | 0.01909 | -0.0695 | 103.1692
14 | 1.9888 | 0.02116 | -0.0622 | 93.9887
14.5 | 1.981 | 0.02399 | -0.0514 | 82.5761
15 | 1.9795 | 0.02741 | -0.0438 | 72.2182
15.5 | 1.9695 | 0.03242 | -0.0382 | 60.7495
16 | 1.9504 | 0.03936 | -0.035 | 49.5528
16.5 | 1.9184 | 0.04925 | -0.0353 | 38.9523
17 | 1.88 | 0.06222 | -0.04 | 30.2154
17.5 | 1.8285 | 0.07798 | -0.0467 | 23.4483
18 | 1.7699 | 0.09387 | -0.053 | 18.8548
18.5 | 1.7107 | 0.11012 | -0.0599 | 15.5349
19 | 1.6602 | 0.12589 | -0.0672 | 13.1877

## 127. Re 14M Mach 0.50 (1)
BIGFOIL.COM POLAR EXPORT
goe276
GOE 276 (DAIMLER VII) |  |  |  | Cl Max: | 1.537 | at alpha= | 8 | deg
JavaFoil+Calcfoil stall+Eppler ext transition |  |  |  | L/D Max: | 91.416 | at alpha= | 5.5 | deg
Re: | 14000000 |  |  | Cd Min: | 0.01205 | at alpha= | -2.5 | deg
Mach: | 0.5 |  |  | Cl=0 at alpha= | -4.6932 | deg
|  |  |  | @ Cl=0.1, Cd= | 0.038218
|  |  |  | @ Cl=0.4, Cd= | 0.013008
|  |  |  | @ Cl=0.6, Cd= | 0.012845
alpha (deg) | Cl | Cd | Cm | Cl/Cd
-20 | -0.729 | 0.14853 | -0.032 | -4.91
-19.5 | -0.707 | 0.14361 | -0.032 | -4.92
-19 | -0.684 | 0.14096 | -0.033 | -4.85
-18.5 | -0.66 | 0.1363 | -0.033 | -4.845
-18 | -0.638 | 0.13585 | -0.033 | -4.694
-17.5 | -0.615 | 0.13117 | -0.033 | -4.69
-17 | -0.593 | 0.12624 | -0.034 | -4.695
-16.5 | -0.57 | 0.12218 | -0.035 | -4.665
-16 | -0.547 | 0.12106 | -0.035 | -4.516
-15.5 | -0.524 | 0.1098 | -0.036 | -4.776
-15 | -0.501 | 0.10595 | -0.037 | -4.732
-14.5 | -0.478 | 0.10144 | -0.038 | -4.714
-14 | -0.455 | 0.09744 | -0.038 | -4.669
-13.5 | -0.432 | 0.09399 | -0.039 | -4.591
-13 | -0.408 | 0.09682 | -0.039 | -4.212
-12.5 | -0.384 | 0.09072 | -0.04 | -4.234
-12 | -0.36 | 0.08428 | -0.04 | -4.277
-11.5 | -0.337 | 0.07852 | -0.041 | -4.288
-11 | -0.313 | 0.0742 | -0.042 | -4.216
-10.5 | -0.289 | 0.0694 | -0.043 | -4.162
-10 | -0.265 | 0.06559 | -0.044 | -4.035
-9.5 | -0.24 | 0.06196 | -0.045 | -3.879
-9 | -0.216 | 0.0582 | -0.046 | -3.711
-8.5 | -0.191 | 0.05527 | -0.047 | -3.463
-8 | -0.167 | 0.05304 | -0.048 | -3.144
-7.5 | -0.142 | 0.04906 | -0.051 | -2.901
-7 | -0.143 | 0.01277 | -0.089 | -11.216
-6.5 | -0.113 | 0.01256 | -0.091 | -8.955
-6 | -0.082 | 0.01214 | -0.092 | -6.731
-5.5 | -0.065 | 0.04312 | -0.049 | -1.503
-5 | -0.027 | 0.04346 | -0.045 | -0.627
-4.5 | 0.017 | 0.04161 | -0.046 | 0.411
-4 | 0.065 | 0.03946 | -0.051 | 1.654
-3.5 | 0.116 | 0.03765 | -0.054 | 3.076
-3 | 0.205 | 0.01266 | -0.1 | 16.236
-2.5 | 0.27 | 0.01205 | -0.101 | 22.416
-2 | 0.335 | 0.01285 | -0.102 | 26.093
-1.5 | 0.401 | 0.01301 | -0.103 | 30.818
-1 | 0.467 | 0.01262 | -0.104 | 36.972
-0.5 | 0.532 | 0.01365 | -0.106 | 38.994
0 | 0.603 | 0.01281 | -0.107 | 47.03
0.5 | 0.668 | 0.01394 | -0.108 | 47.937
1 | 0.733 | 0.01412 | -0.109 | 51.932
1.5 | 0.798 | 0.01481 | -0.11 | 53.924
2 | 0.863 | 0.01357 | -0.111 | 63.638
2.5 | 0.928 | 0.01516 | -0.112 | 61.222
3 | 0.993 | 0.01325 | -0.114 | 74.902
3.5 | 1.057 | 0.01474 | -0.115 | 71.713
4 | 1.121 | 0.01368 | -0.116 | 81.944
4.5 | 1.185 | 0.01394 | -0.117 | 84.997
5 | 1.248 | 0.01403 | -0.118 | 88.975
5.5 | 1.307 | 0.0143 | -0.119 | 91.416
6 | 1.364 | 0.01513 | -0.12 | 90.158
6.5 | 1.417 | 0.01606 | -0.121 | 88.223
7 | 1.466 | 0.0167 | -0.122 | 87.734
7.5 | 1.508 | 0.01736 | -0.123 | 86.881
8 | 1.537 | 0.0181 | -0.124 | 84.894
8.5 | 1.496 | 0.02272 | -0.125 | 65.863
9 | 1.285 | 0.027 | -0.126 | 47.576
9.5 | 0.847 | 0.04231 | -0.112 | 20.027
10 | 0.83 | 0.06209 | -0.1 | 13.37
10.5 | 0.911 | 0.04348 | -0.114 | 20.941
11 | 0.909 | 0.05611 | -0.107 | 16.203
11.5 | 0.936 | 0.06068 | -0.107 | 15.419
12 | 0.924 | 0.08612 | -0.095 | 10.734
12.5 | 0.989 | 0.06719 | -0.107 | 14.719
13 | 1.013 | 0.07338 | -0.106 | 13.805

## 128. Re 14M Mach 0.50 (2)
BIGFOIL.COM POLAR EXPORT
goe276
GOE 276 (DAIMLER VII) |  |  |  | Cl Max: | 1.5822 | at alpha= | 8.5 | deg
XFOIL ncrit=9 |  |  |  | L/D Max: | 712.85 | at alpha= | 7.5 | deg
Re: | 14000000 |  |  | Cd Min: | 0.27387 | at alpha= | -20 | deg
Mach: | 0.5 |  |  | Cl=0 at alpha= | -3.9371 | deg
|  |  |  | @ Cl=0.1, Cd= | 0.010693
|  |  |  | @ Cl=0.4, Cd= | 0.0064827
|  |  |  | @ Cl=0.6, Cd= | 0.0063578
alpha (deg) | Cl | Cd | Cm | Cl/Cd
-20 | -0.7771 | 0.27387 | 0.0599 | -2.8375
-19.5 | -0.7542 | 0.26638 | 0.0548 | -2.8313
-19 | -0.7314 | 0.25858 | 0.0499 | -2.8285
-18.5 | -0.7088 | 0.25029 | 0.045 | -2.8319
-18 | -0.6864 | 0.242 | 0.0402 | -2.8364
-17.5 | -0.6644 | 0.23369 | 0.0355 | -2.8431
-17 | -0.643 | 0.22532 | 0.031 | -2.8537
-16.5 | -0.6221 | 0.21665 | 0.0266 | -2.8715
-16 | -0.6021 | 0.20752 | 0.0222 | -2.9014
-15.5 | -0.5813 | 0.19979 | 0.0181 | -2.9096
-15 | -0.5601 | 0.19269 | 0.0143 | -2.9067
-14.5 | -0.5398 | 0.18549 | 0.0106 | -2.9101
-14 | -0.5205 | 0.17779 | 0.007 | -2.9276
-13.5 | -0.5026 | 0.16982 | 0.0035 | -2.9596
-13 | -0.4866 | 0.16169 | 0.0002 | -3.0095
-12.5 | -0.4733 | 0.15285 | -0.0032 | -3.0965
-12 | -0.4606 | 0.14458 | -0.0062 | -3.1858
-11.5 | -0.4432 | 0.13758 | -0.0093 | -3.2214
-11 | -0.4264 | 0.12941 | -0.0136 | -3.295
-10.5 | -0.4083 | 0.1221 | -0.0174 | -3.344
-10 | -0.3976 | 0.11447 | -0.0203 | -3.4734
-9.5 | -0.3885 | 0.10628 | -0.0239 | -3.6554
-9 | -0.3747 | 0.09932 | -0.0271 | -3.7727
-8.5 | -0.3599 | 0.09265 | -0.0304 | -3.8845
-8 | -0.3549 | 0.08411 | -0.0351 | -4.2195
-7.5 | -0.3433 | 0.07734 | -0.0392 | -4.4388
-7 | -0.3277 | 0.07044 | -0.0461 | -4.6522
-6.5 | -0.296 | 0.06211 | -0.058 | -4.7657
-6 | -0.2556 | 0.05204 | -0.0728 | -4.9116
-5.5 | -0.2014 | 0.04389 | -0.0833 | -4.5887
-5 | -0.141 | 0.03287 | -0.0952 | -4.2896
-4.5 | -0.0759 | 0.02647 | -0.0998 | -2.8674
-4 | -0.0087 | 0.01972 | -0.1034 | -0.44118
-3.5 | 0.0605 | 0.01444 | -0.1054 | 4.1898
-3 | 0.1287 | 0.00797 | -0.1078 | 16.1481
-2.5 | 0.2002 | 0.00721 | -0.1073 | 27.767
-2 | 0.2714 | 0.00703 | -0.1069 | 38.606
-1.5 | 0.3416 | 0.00691 | -0.1066 | 49.4356
-1 | 0.4113 | 0.0064 | -0.1067 | 64.2656
-0.5 | 0.4807 | 0.00621 | -0.1067 | 77.4074
0 | 0.5491 | 0.00623 | -0.1066 | 88.138
0.5 | 0.6168 | 0.0064 | -0.1065 | 96.375
1 | 0.6849 | 0.00652 | -0.1065 | 105.046
1.5 | 0.7531 | 0.00665 | -0.1064 | 113.2481
2 | 0.8209 | 0.00686 | -0.1062 | 119.6647
2.5 | 0.887 | 0.00731 | -0.1056 | 121.3406
3 | 0.9556 | 0.00749 | -0.1053 | 127.5834
3.5 | 1.0251 | 0.00763 | -0.1049 | 134.3512
4 | 1.0963 | 0.00683 | -0.1054 | 160.5124
4.5 | 1.1618 | 0.00686 | -0.1036 | 169.3586
5 | 1.2253 | 0.00803 | -0.1014 | 152.5903
5.5 | 1.2954 | 0.00847 | -0.0999 | 152.9398
6 | 1.3662 | 0.00893 | -0.0981 | 152.9899
6.5 | 1.4374 | 0.00946 | -0.0958 | 151.945
7 | 1.5089 | 0.01008 | -0.0929 | 149.6925
7.5 | 1.5255 | 0.00214 | -0.0823 | 712.8505
8 | 1.5747 | 0.00311 | -0.0752 | 506.3344
8.5 | 1.5822 | 0.00543 | -0.0627 | 291.3812
9 | 1.5521 | 0.00796 | -0.0464 | 194.9874
9.5 | 1.5087 | 0.01224 | -0.0343 | 123.2598
10 | 1.4624 | 0.02006 | -0.0286 | 72.9013
10.5 | 1.4148 | 0.03212 | -0.0288 | 44.0473
11 | 1.3663 | 0.04715 | -0.0323 | 28.9777
11.5 | 1.3164 | 0.06161 | -0.0348 | 21.3667
12 | 1.2687 | 0.07507 | -0.0372 | 16.9002
12.5 | 1.2256 | 0.08791 | -0.0405 | 13.9415
13 | 1.1872 | 0.10016 | -0.0446 | 11.853
13.5 | 1.1522 | 0.11146 | -0.049 | 10.3373

## 129. Re 16M Mach 0.00 (1)
BIGFOIL.COM POLAR EXPORT
goe276
GOE 276 (DAIMLER VII) |  |  |  | Cl Max: | 1.545 | at alpha= | 11 | deg
JavaFoil+Calcfoil stall+Eppler ext transition |  |  |  | L/D Max: | 92.461 | at alpha= | 8 | deg
Re: | 16000000 |  |  | Cd Min: | 0.01192 | at alpha= | -3 | deg
Mach: | 0 |  |  | Cl=0 at alpha= | -4.6887 | deg
|  |  |  | @ Cl=0.1, Cd= | 0.01221
|  |  |  | @ Cl=0.4, Cd= | 0.013122
|  |  |  | @ Cl=0.6, Cd= | 0.013568
alpha (deg) | Cl | Cd | Cm | Cl/Cd
-18 | -0.338 | 0.14203 | -0.026 | -2.381
-17.5 | -0.351 | 0.13702 | -0.027 | -2.56
-17 | -0.363 | 0.13043 | -0.027 | -2.784
-16.5 | -0.375 | 0.12625 | -0.028 | -2.971
-16 | -0.387 | 0.12082 | -0.028 | -3.2
-15.5 | -0.397 | 0.11599 | -0.028 | -3.423
-15 | -0.406 | 0.11483 | -0.028 | -3.539
-14.5 | -0.415 | 0.10619 | -0.029 | -3.904
-14 | -0.421 | 0.10282 | -0.029 | -4.093
-13.5 | -0.425 | 0.09815 | -0.03 | -4.332
-13 | -0.427 | 0.09215 | -0.031 | -4.634
-12.5 | -0.426 | 0.08702 | -0.031 | -4.897
-12 | -0.422 | 0.08155 | -0.032 | -5.178
-11.5 | -0.415 | 0.07669 | -0.033 | -5.415
-11 | -0.405 | 0.0708 | -0.035 | -5.723
-10.5 | -0.391 | 0.06684 | -0.036 | -5.847
-10 | -0.373 | 0.06313 | -0.037 | -5.907
-9.5 | -0.351 | 0.06016 | -0.038 | -5.837
-9 | -0.325 | 0.05698 | -0.04 | -5.698
-8.5 | -0.293 | 0.05463 | -0.041 | -5.363
-8 | -0.259 | 0.05204 | -0.042 | -4.985
-7.5 | -0.275 | 0.01201 | -0.076 | -22.867
-7 | -0.229 | 0.01262 | -0.077 | -18.177
-6.5 | -0.183 | 0.01214 | -0.079 | -15.037
-6 | -0.134 | 0.01257 | -0.08 | -10.657
-5.5 | -0.084 | 0.01202 | -0.081 | -6.987
-5 | -0.033 | 0.01198 | -0.082 | -2.73
-4.5 | 0.02 | 0.01256 | -0.083 | 1.566
-4 | 0.073 | 0.01249 | -0.084 | 5.845
-3.5 | 0.127 | 0.01193 | -0.085 | 10.654
-3 | 0.182 | 0.01192 | -0.086 | 15.268
-2.5 | 0.237 | 0.01258 | -0.087 | 18.862
-2 | 0.293 | 0.01206 | -0.088 | 24.315
-1.5 | 0.349 | 0.01212 | -0.089 | 28.817
-1 | 0.406 | 0.01324 | -0.09 | 30.653
-0.5 | 0.462 | 0.01257 | -0.091 | 36.793
0 | 0.522 | 0.01347 | -0.092 | 38.78
0.5 | 0.579 | 0.01355 | -0.094 | 42.771
1 | 0.636 | 0.0136 | -0.095 | 46.759
1.5 | 0.692 | 0.01417 | -0.096 | 48.852
2 | 0.749 | 0.01438 | -0.096 | 52.088
2.5 | 0.806 | 0.01445 | -0.097 | 55.755
3 | 0.862 | 0.01287 | -0.098 | 66.969
3.5 | 0.919 | 0.01393 | -0.099 | 65.926
4 | 0.975 | 0.01305 | -0.1 | 74.748
4.5 | 1.031 | 0.01299 | -0.101 | 79.407
5 | 1.088 | 0.01438 | -0.102 | 75.625
5.5 | 1.143 | 0.01332 | -0.103 | 85.791
6 | 1.197 | 0.01343 | -0.104 | 89.093
6.5 | 1.25 | 0.01561 | -0.105 | 80.041
7 | 1.302 | 0.0147 | -0.106 | 88.561
7.5 | 1.353 | 0.01487 | -0.106 | 91.007
8 | 1.402 | 0.01516 | -0.107 | 92.461
8.5 | 1.441 | 0.0176 | -0.108 | 81.892
9 | 1.475 | 0.0181 | -0.109 | 81.489
9.5 | 1.503 | 0.01899 | -0.11 | 79.149
10 | 1.524 | 0.0174 | -0.11 | 87.592
10.5 | 1.538 | 0.02038 | -0.111 | 75.477
11 | 1.545 | 0.0212 | -0.112 | 72.873
11.5 | 1.544 | 0.02224 | -0.112 | 69.416
12 | 1.536 | 0.02269 | -0.113 | 67.662
12.5 | 1.52 | 0.02431 | -0.114 | 62.513
13 | 1.497 | 0.025 | -0.114 | 59.859
13.5 | 1.467 | 0.02579 | -0.115 | 56.898
14 | 1.432 | 0.02756 | -0.116 | 51.98
14.5 | 1.343 | 0.03179 | -0.112 | 42.242
15 | 1.279 | 0.03691 | -0.11 | 34.656
15.5 | 1.219 | 0.04184 | -0.109 | 29.148
16 | 1.144 | 0.05258 | -0.106 | 21.752

## 130. Re 16M Mach 0.00 (2)
BIGFOIL.COM POLAR EXPORT
goe276
GOE 276 (DAIMLER VII) |  |  |  | Cl Max: | 2.1367 | at alpha= | 19 | deg
XFOIL ncrit=9 |  |  |  | L/D Max: | 153.797 | at alpha= | 5 | deg
Re: | 16000000 |  |  | Cd Min: | 0.18999 | at alpha= | -16.5 | deg
Mach: | 0 |  |  | Cl=0 at alpha= | -4.065 | deg
|  |  |  | @ Cl=0.1, Cd= | 0.0063921
|  |  |  | @ Cl=0.4, Cd= | 0.0059379
|  |  |  | @ Cl=0.6, Cd= | 0.0062298
alpha (deg) | Cl | Cd | Cm | Cl/Cd
-16.5 | -0.6127 | 0.18999 | 0.0227 | -3.2249
-15 | -0.6012 | 0.15939 | 0.0099 | -3.7719
-14.5 | -0.5902 | 0.15263 | 0.0069 | -3.8669
-14 | -0.5787 | 0.14592 | 0.0039 | -3.9659
-13.5 | -0.5888 | 0.13345 | -0.0014 | -4.4121
-13 | -0.5778 | 0.12708 | -0.0043 | -4.5467
-11.5 | -0.8307 | 0.01218 | -0.0894 | -68.202
-11 | -0.7795 | 0.01015 | -0.0896 | -76.798
-10.5 | -0.7297 | 0.00951 | -0.0885 | -76.7298
-10 | -0.6746 | 0.0089 | -0.0885 | -75.7978
-9.5 | -0.6194 | 0.00801 | -0.0887 | -77.3283
-9 | -0.563 | 0.00748 | -0.0889 | -75.2674
-8.5 | -0.5064 | 0.00693 | -0.0891 | -73.0736
-8 | -0.4495 | 0.00653 | -0.0893 | -68.8361
-7.5 | -0.3924 | 0.00619 | -0.0895 | -63.3926
-7 | -0.335 | 0.00603 | -0.0897 | -55.5556
-6 | -0.2216 | 0.0061 | -0.0898 | -36.3279
-5.5 | -0.1652 | 0.00628 | -0.0899 | -26.3057
-5 | -0.1079 | 0.00635 | -0.0901 | -16.9921
-4.5 | -0.0502 | 0.00636 | -0.0903 | -7.8931
-4 | 0.0075 | 0.00637 | -0.0905 | 1.1774
-3.5 | 0.0652 | 0.00638 | -0.0907 | 10.2194
-3 | 0.1228 | 0.0064 | -0.091 | 19.1875
-2.5 | 0.1805 | 0.00638 | -0.0912 | 28.2915
-2 | 0.2382 | 0.00635 | -0.0915 | 37.5118
-1.5 | 0.2961 | 0.00612 | -0.0918 | 48.3824
-1 | 0.3539 | 0.00597 | -0.0922 | 59.2797
-0.5 | 0.4114 | 0.00593 | -0.0925 | 69.3761
0 | 0.4686 | 0.00598 | -0.0927 | 78.3612
0.5 | 0.5256 | 0.0061 | -0.0929 | 86.1639
1 | 0.5826 | 0.00619 | -0.0931 | 94.1195
1.5 | 0.6394 | 0.00632 | -0.0933 | 101.1709
2 | 0.6962 | 0.00643 | -0.0935 | 108.2737
3 | 0.808 | 0.00696 | -0.0937 | 116.092
3.5 | 0.8643 | 0.00711 | -0.0939 | 121.5612
4 | 0.9223 | 0.00644 | -0.095 | 143.2143
5 | 1.0289 | 0.00669 | -0.0943 | 153.7967
5.5 | 1.0824 | 0.00733 | -0.0941 | 147.6671
6 | 1.1374 | 0.00765 | -0.0941 | 148.6797
6.5 | 1.1922 | 0.00794 | -0.0941 | 150.1511
7 | 1.2465 | 0.00829 | -0.094 | 150.3619
7.5 | 1.3006 | 0.00862 | -0.094 | 150.8817
8 | 1.3542 | 0.00898 | -0.0939 | 150.8018
8.5 | 1.4071 | 0.00941 | -0.0936 | 149.5324
9 | 1.4598 | 0.00982 | -0.0934 | 148.6558
9.5 | 1.512 | 0.01023 | -0.0932 | 147.8006
10 | 1.5634 | 0.0107 | -0.0928 | 146.1121
10.5 | 1.6138 | 0.01125 | -0.0922 | 143.4489
11.5 | 1.7128 | 0.01238 | -0.0909 | 138.3522
12 | 1.7612 | 0.01296 | -0.0901 | 135.8951
12.5 | 1.8087 | 0.01357 | -0.0893 | 133.2867
13 | 1.8549 | 0.01423 | -0.0882 | 130.3514
13.5 | 1.8995 | 0.01498 | -0.0869 | 126.8024
14 | 1.9415 | 0.01586 | -0.0851 | 122.4149
14.5 | 1.9801 | 0.01691 | -0.0829 | 117.0964
15 | 2.0161 | 0.01802 | -0.0802 | 111.8812
15.5 | 2.0503 | 0.01905 | -0.0773 | 107.6273
16 | 2.0789 | 0.02013 | -0.0734 | 103.2737
16.5 | 2.0981 | 0.02135 | -0.0679 | 98.2717
17 | 2.1094 | 0.02291 | -0.0615 | 92.0733
18 | 2.1296 | 0.02737 | -0.0515 | 77.8078
18.5 | 2.1353 | 0.03053 | -0.0477 | 69.941
19 | 2.1367 | 0.03443 | -0.0445 | 62.0593
19.5 | 2.1319 | 0.03942 | -0.0422 | 54.0817
20 | 2.1196 | 0.04582 | -0.0412 | 46.2593

## 131. Re 16M Mach 0.10 (1)
BIGFOIL.COM POLAR EXPORT
goe276
GOE 276 (DAIMLER VII) |  |  |  | Cl Max: | 1.542 | at alpha= | 11 | deg
JavaFoil+Calcfoil stall+Eppler ext transition |  |  |  | L/D Max: | 92.327 | at alpha= | 8 | deg
Re: | 16000000 |  |  | Cd Min: | 0.01192 | at alpha= | -3.5 | deg
Mach: | 0.1 |  |  | Cl=0 at alpha= | -4.6887 | deg
|  |  |  | @ Cl=0.1, Cd= | 0.01221
|  |  |  | @ Cl=0.4, Cd= | 0.013081
|  |  |  | @ Cl=0.6, Cd= | 0.013556
alpha (deg) | Cl | Cd | Cm | Cl/Cd
-17.5 | -0.314 | 0.13717 | -0.027 | -2.292
-17 | -0.329 | 0.13147 | -0.027 | -2.503
-16.5 | -0.343 | 0.1267 | -0.028 | -2.709
-16 | -0.357 | 0.12119 | -0.028 | -2.946
-15.5 | -0.37 | 0.11597 | -0.028 | -3.189
-15 | -0.382 | 0.11097 | -0.029 | -3.442
-14.5 | -0.393 | 0.10585 | -0.029 | -3.709
-14 | -0.402 | 0.10431 | -0.03 | -3.849
-13.5 | -0.408 | 0.09953 | -0.03 | -4.104
-13 | -0.413 | 0.09323 | -0.031 | -4.429
-12.5 | -0.414 | 0.08742 | -0.031 | -4.741
-12 | -0.413 | 0.08262 | -0.032 | -4.997
-11.5 | -0.408 | 0.07721 | -0.033 | -5.281
-11 | -0.399 | 0.07176 | -0.035 | -5.567
-10.5 | -0.387 | 0.06718 | -0.036 | -5.757
-10 | -0.37 | 0.06348 | -0.037 | -5.831
-9.5 | -0.35 | 0.06052 | -0.038 | -5.776
-9 | -0.324 | 0.05795 | -0.039 | -5.586
-8.5 | -0.293 | 0.05479 | -0.04 | -5.339
-8 | -0.259 | 0.05208 | -0.042 | -4.979
-7.5 | -0.226 | 0.04667 | -0.047 | -4.844
-7 | -0.189 | 0.04479 | -0.049 | -4.228
-6.5 | -0.183 | 0.01212 | -0.079 | -15.09
-6 | -0.134 | 0.01257 | -0.08 | -10.688
-5.5 | -0.084 | 0.01248 | -0.081 | -6.751
-5 | -0.033 | 0.01198 | -0.082 | -2.741
-4.5 | 0.02 | 0.01248 | -0.083 | 1.582
-4 | 0.073 | 0.01249 | -0.084 | 5.869
-3.5 | 0.128 | 0.01192 | -0.086 | 10.711
-3 | 0.183 | 0.01196 | -0.087 | 15.286
-2.5 | 0.238 | 0.01258 | -0.088 | 18.952
-2 | 0.295 | 0.01204 | -0.089 | 24.461
-1.5 | 0.351 | 0.01211 | -0.09 | 28.998
-1 | 0.408 | 0.01324 | -0.091 | 30.801
-0.5 | 0.465 | 0.01255 | -0.092 | 37.018
0 | 0.525 | 0.01347 | -0.093 | 38.976
0.5 | 0.582 | 0.01354 | -0.094 | 42.991
1 | 0.639 | 0.01359 | -0.095 | 47.008
1.5 | 0.696 | 0.01417 | -0.096 | 49.097
2 | 0.753 | 0.01438 | -0.097 | 52.345
2.5 | 0.81 | 0.01445 | -0.098 | 56.034
3 | 0.866 | 0.01286 | -0.099 | 67.37
3.5 | 0.923 | 0.01393 | -0.1 | 66.265
4 | 0.98 | 0.01303 | -0.101 | 75.196
4.5 | 1.037 | 0.01297 | -0.102 | 79.927
5 | 1.093 | 0.0144 | -0.103 | 75.92
5.5 | 1.148 | 0.01339 | -0.103 | 85.756
6 | 1.202 | 0.01342 | -0.104 | 89.596
6.5 | 1.256 | 0.01599 | -0.105 | 78.527
7 | 1.308 | 0.0147 | -0.106 | 88.967
7.5 | 1.359 | 0.01488 | -0.107 | 91.362
8 | 1.408 | 0.01525 | -0.108 | 92.327
8.5 | 1.447 | 0.0177 | -0.108 | 81.715
9 | 1.48 | 0.01818 | -0.109 | 81.375
9.5 | 1.506 | 0.01914 | -0.11 | 78.717
10 | 1.526 | 0.0198 | -0.111 | 77.061
10.5 | 1.538 | 0.02053 | -0.112 | 74.919
11 | 1.542 | 0.02141 | -0.112 | 71.998
11.5 | 1.537 | 0.02246 | -0.113 | 68.445
12 | 1.525 | 0.02364 | -0.114 | 64.483
12.5 | 1.504 | 0.02409 | -0.114 | 62.435
13 | 1.476 | 0.02504 | -0.115 | 58.916
13.5 | 1.44 | 0.02634 | -0.116 | 54.687
14 | 1.356 | 0.03056 | -0.112 | 44.368
14.5 | 1.308 | 0.03139 | -0.113 | 41.666
15 | 1.24 | 0.03604 | -0.111 | 34.402
15.5 | 1.148 | 0.04863 | -0.107 | 23.604
16 | 1.066 | 0.06315 | -0.102 | 16.883

## 132. Re 16M Mach 0.10 (2)
BIGFOIL.COM POLAR EXPORT
goe276
GOE 276 (DAIMLER VII) |  |  |  | Cl Max: | 2.1216 | at alpha= | 18.5 | deg
XFOIL ncrit=9 |  |  |  | L/D Max: | 151.003 | at alpha= | 7.5 | deg
Re: | 16000000 |  |  | Cd Min: | 0.17812 | at alpha= | -15.5 | deg
Mach: | 0.1 |  |  | Cl=0 at alpha= | -4.0592 | deg
|  |  |  | @ Cl=0.1, Cd= | 0.0064021
|  |  |  | @ Cl=0.4, Cd= | 0.0059495
|  |  |  | @ Cl=0.6, Cd= | 0.0062321
alpha (deg) | Cl | Cd | Cm | Cl/Cd
-15.5 | -0.5821 | 0.17812 | 0.0164 | -3.268
-15 | -0.5678 | 0.17185 | 0.0134 | -3.304
-14.5 | -0.5885 | 0.15346 | 0.0069 | -3.8349
-14 | -0.5769 | 0.14675 | 0.0039 | -3.9312
-13.5 | -0.5659 | 0.14003 | 0.0009 | -4.0413
-13 | -0.5757 | 0.12786 | -0.0043 | -4.5026
-12.5 | -0.5644 | 0.12146 | -0.0072 | -4.6468
-12 | -0.5532 | 0.11515 | -0.0101 | -4.8042
-11.5 | -0.5424 | 0.10883 | -0.0131 | -4.9839
-11 | -0.5322 | 0.10219 | -0.0165 | -5.2079
-10.5 | -0.7389 | 0.01048 | -0.0903 | -70.5057
-10 | -0.6835 | 0.00949 | -0.0902 | -72.0232
-9.5 | -0.6272 | 0.0086 | -0.0902 | -72.9302
-9 | -0.5705 | 0.00771 | -0.0903 | -73.9948
-8.5 | -0.5128 | 0.00722 | -0.0903 | -71.0249
-8 | -0.4553 | 0.00663 | -0.0905 | -68.6727
-7.5 | -0.3973 | 0.00628 | -0.0906 | -63.2643
-7 | -0.3392 | 0.00608 | -0.0906 | -55.7895
-6.5 | -0.2815 | 0.00603 | -0.0907 | -46.6833
-6 | -0.2244 | 0.00617 | -0.0906 | -36.3695
-5.5 | -0.1674 | 0.0063 | -0.0907 | -26.5714
-5 | -0.1095 | 0.00636 | -0.0908 | -17.217
-4.5 | -0.0514 | 0.00637 | -0.091 | -8.0691
-4 | 0.0069 | 0.00638 | -0.0911 | 1.0815
-3.5 | 0.065 | 0.00639 | -0.0913 | 10.1721
-3 | 0.1231 | 0.00641 | -0.0915 | 19.2044
-2.5 | 0.1812 | 0.00639 | -0.0917 | 28.3568
-1.5 | 0.2976 | 0.00614 | -0.0923 | 48.4691
-1 | 0.3558 | 0.00598 | -0.0926 | 59.4983
-0.5 | 0.4137 | 0.00594 | -0.0929 | 69.6465
0 | 0.4712 | 0.00598 | -0.0931 | 78.796
0.5 | 0.5285 | 0.0061 | -0.0933 | 86.6393
1 | 0.5859 | 0.0062 | -0.0936 | 94.5
1.5 | 0.6431 | 0.00633 | -0.0938 | 101.5956
2 | 0.7002 | 0.00644 | -0.094 | 108.7267
3 | 0.8127 | 0.00697 | -0.0941 | 116.5997
3.5 | 0.8694 | 0.00712 | -0.0943 | 122.1067
4 | 0.9278 | 0.00645 | -0.0954 | 143.845
5.5 | 1.0891 | 0.00736 | -0.0943 | 147.9755
6 | 1.1445 | 0.00768 | -0.0943 | 149.0234
6.5 | 1.1999 | 0.00798 | -0.0943 | 150.3634
7 | 1.2546 | 0.00834 | -0.0942 | 150.4317
7.5 | 1.3092 | 0.00867 | -0.094 | 151.0035
8 | 1.3634 | 0.00905 | -0.0939 | 150.6519
8.5 | 1.4168 | 0.00949 | -0.0935 | 149.294
9.5 | 1.5229 | 0.01032 | -0.0929 | 147.5678
10 | 1.5748 | 0.01083 | -0.0923 | 145.4109
10.5 | 1.6257 | 0.01142 | -0.0916 | 142.3555
11.5 | 1.726 | 0.01256 | -0.0901 | 137.4204
12 | 1.775 | 0.01317 | -0.0891 | 134.776
12.5 | 1.8229 | 0.01382 | -0.088 | 131.903
13 | 1.8692 | 0.01456 | -0.0866 | 128.3791
13.5 | 1.9131 | 0.01543 | -0.0849 | 123.9857
14 | 1.9542 | 0.01644 | -0.0827 | 118.8686
14.5 | 1.992 | 0.01758 | -0.08 | 113.3106
15 | 2.0282 | 0.01867 | -0.077 | 108.6342
15.5 | 2.059 | 0.0198 | -0.0732 | 103.9899
16 | 2.0832 | 0.02104 | -0.0683 | 99.0114
16.5 | 2.0937 | 0.02258 | -0.0612 | 92.7236
17 | 2.1061 | 0.02449 | -0.0554 | 85.9984
17.5 | 2.1155 | 0.02696 | -0.0504 | 78.4681
18 | 2.1208 | 0.03018 | -0.0462 | 70.2717
18.5 | 2.1216 | 0.03422 | -0.0428 | 61.9988
19 | 2.1171 | 0.03931 | -0.0405 | 53.8565
19.5 | 2.103 | 0.04607 | -0.0394 | 45.6479
20 | 2.079 | 0.05521 | -0.0407 | 37.6562

## 133. Re 16M Mach 0.25 (1)
BIGFOIL.COM POLAR EXPORT
goe276
GOE 276 (DAIMLER VII) |  |  |  | Cl Max: | 1.526 | at alpha= | 10 | deg
JavaFoil+Calcfoil stall+Eppler ext transition |  |  |  | L/D Max: | 92.927 | at alpha= | 8 | deg
Re: | 16000000 |  |  | Cd Min: | 0.01188 | at alpha= | -3 | deg
Mach: | 0.25 |  |  | Cl=0 at alpha= | -4.6887 | deg
|  |  |  | @ Cl=0.1, Cd= | 0.012497
|  |  |  | @ Cl=0.4, Cd= | 0.012875
|  |  |  | @ Cl=0.6, Cd= | 0.013602
alpha (deg) | Cl | Cd | Cm | Cl/Cd
-15.5 | -0.056 | 0.11584 | -0.031 | -0.48
-15 | -0.132 | 0.11268 | -0.031 | -1.169
-14.5 | -0.181 | 0.14563 | -0.029 | -1.242
-14 | -0.221 | 0.10385 | -0.031 | -2.129
-13.5 | -0.256 | 0.09826 | -0.032 | -2.603
-13 | -0.286 | 0.09349 | -0.033 | -3.055
-12.5 | -0.311 | 0.08807 | -0.033 | -3.526
-12 | -0.33 | 0.08364 | -0.033 | -3.946
-11.5 | -0.344 | 0.07937 | -0.034 | -4.331
-11 | -0.351 | 0.07468 | -0.035 | -4.704
-10.5 | -0.352 | 0.06937 | -0.035 | -5.079
-10 | -0.346 | 0.06558 | -0.035 | -5.284
-9.5 | -0.335 | 0.06255 | -0.036 | -5.348
-9 | -0.315 | 0.05957 | -0.038 | -5.284
-8.5 | -0.287 | 0.05642 | -0.039 | -5.088
-8 | -0.257 | 0.05232 | -0.042 | -4.91
-7.5 | -0.224 | 0.04957 | -0.043 | -4.514
-7 | -0.188 | 0.0482 | -0.044 | -3.902
-6.5 | -0.151 | 0.04538 | -0.045 | -3.317
-6 | -0.112 | 0.04113 | -0.052 | -2.729
-5.5 | -0.086 | 0.01247 | -0.083 | -6.861
-5 | -0.033 | 0.0119 | -0.085 | -2.808
-4.5 | 0.02 | 0.01247 | -0.086 | 1.616
-4 | 0.075 | 0.01251 | -0.087 | 5.99
-3.5 | 0.131 | 0.01248 | -0.088 | 10.474
-3 | 0.187 | 0.01188 | -0.089 | 15.762
-2.5 | 0.245 | 0.01262 | -0.09 | 19.375
-2 | 0.302 | 0.01192 | -0.091 | 25.346
-1.5 | 0.36 | 0.012 | -0.092 | 30.024
-1 | 0.419 | 0.01329 | -0.093 | 31.492
-0.5 | 0.477 | 0.01255 | -0.094 | 38.011
0 | 0.539 | 0.01351 | -0.095 | 39.926
0.5 | 0.598 | 0.0136 | -0.097 | 43.995
1 | 0.657 | 0.01365 | -0.098 | 48.114
1.5 | 0.715 | 0.01429 | -0.099 | 50.044
2 | 0.773 | 0.01319 | -0.1 | 58.638
2.5 | 0.832 | 0.01454 | -0.101 | 57.213
3 | 0.89 | 0.01286 | -0.102 | 69.194
3.5 | 0.948 | 0.01397 | -0.103 | 67.879
4 | 1.006 | 0.01307 | -0.104 | 77.014
4.5 | 1.064 | 0.01316 | -0.105 | 80.908
5 | 1.122 | 0.0146 | -0.105 | 76.881
5.5 | 1.178 | 0.0134 | -0.106 | 87.941
6 | 1.233 | 0.01354 | -0.107 | 91.081
6.5 | 1.287 | 0.01634 | -0.108 | 78.795
7 | 1.34 | 0.01491 | -0.109 | 89.903
7.5 | 1.391 | 0.01515 | -0.11 | 91.817
8 | 1.439 | 0.01549 | -0.111 | 92.927
8.5 | 1.474 | 0.01831 | -0.111 | 80.534
9 | 1.502 | 0.01908 | -0.112 | 78.683
9.5 | 1.519 | 0.01986 | -0.113 | 76.486
10 | 1.526 | 0.02086 | -0.114 | 73.174
10.5 | 1.521 | 0.0218 | -0.115 | 69.757
11 | 1.502 | 0.0231 | -0.115 | 65.039
11.5 | 1.47 | 0.0244 | -0.116 | 60.254
12 | 1.423 | 0.02508 | -0.117 | 56.748
12.5 | 1.362 | 0.02728 | -0.118 | 49.943
13 | 1.245 | 0.03078 | -0.114 | 40.429
13.5 | 1.145 | 0.03462 | -0.113 | 33.072
14 | 1.02 | 0.04439 | -0.109 | 22.967
14.5 | 0.863 | 0.07494 | -0.097 | 11.519
15 | 0.738 | 0.10025 | -0.086 | 7.36

## 134. Re 16M Mach 0.25 (2)
BIGFOIL.COM POLAR EXPORT
goe276
GOE 276 (DAIMLER VII) |  |  |  | Cl Max: | 2.0062 | at alpha= | 15 | deg
XFOIL ncrit=9 |  |  |  | L/D Max: | 164.61 | at alpha= | 4.5 | deg
Re: | 16000000 |  |  | Cd Min: | 0.25355 | at alpha= | -20 | deg
Mach: | 0.25 |  |  | Cl=0 at alpha= | -4.0261 | deg
|  |  |  | @ Cl=0.1, Cd= | 0.0064559
|  |  |  | @ Cl=0.4, Cd= | 0.0059948
|  |  |  | @ Cl=0.6, Cd= | 0.0062324
alpha (deg) | Cl | Cd | Cm | Cl/Cd
-20 | -0.721 | 0.25355 | 0.0526 | -2.8436
-19.5 | -0.7025 | 0.24682 | 0.0483 | -2.8462
-19 | -0.6843 | 0.23976 | 0.0442 | -2.8541
-18.5 | -0.6668 | 0.23236 | 0.0401 | -2.8697
-18 | -0.6533 | 0.22129 | 0.0357 | -2.9522
-17.5 | -0.6351 | 0.21494 | 0.0319 | -2.9548
-17 | -0.6184 | 0.20785 | 0.0281 | -2.9752
-16.5 | -0.6007 | 0.20158 | 0.0245 | -2.98
-16 | -0.5833 | 0.19539 | 0.0212 | -2.9853
-15.5 | -0.582 | 0.18091 | 0.0163 | -3.2171
-15 | -0.5664 | 0.17441 | 0.0132 | -3.2475
-14.5 | -0.5512 | 0.16802 | 0.0102 | -3.2806
-14 | -0.536 | 0.16158 | 0.0072 | -3.3172
-13.5 | -0.5415 | 0.14849 | 0.0025 | -3.6467
-13 | -0.5308 | 0.14114 | -0.0006 | -3.7608
-12.5 | -0.5312 | 0.13099 | -0.0048 | -4.0553
-12 | -0.5216 | 0.12388 | -0.0078 | -4.2105
-11.5 | -0.5108 | 0.11716 | -0.0107 | -4.3598
-11 | -0.5166 | 0.10631 | -0.0162 | -4.8594
-10.5 | -0.5015 | 0.09889 | -0.0214 | -5.0713
-10 | -0.4938 | 0.09292 | -0.0239 | -5.3142
-9.5 | -0.4847 | 0.08624 | -0.0278 | -5.6204
-9 | -0.5002 | 0.07043 | -0.0456 | -7.1021
-8.5 | -0.4667 | 0.06142 | -0.058 | -7.5985
-8 | -0.4883 | 0.00827 | -0.0973 | -59.0447
-7.5 | -0.4265 | 0.00712 | -0.0969 | -59.9017
-7 | -0.3642 | 0.00652 | -0.0965 | -55.8589
-6.5 | -0.3023 | 0.00633 | -0.0959 | -47.7567
-6 | -0.2412 | 0.00643 | -0.0954 | -37.5117
-5 | -0.1194 | 0.00647 | -0.0948 | -18.4544
-4.5 | -0.058 | 0.00646 | -0.0946 | -8.9783
-4 | 0.0032 | 0.00644 | -0.0945 | 0.49689
-3.5 | 0.0641 | 0.00645 | -0.0945 | 9.938
-3 | 0.1247 | 0.00646 | -0.0945 | 19.3034
-2.5 | 0.1852 | 0.00645 | -0.0946 | 28.7132
-2 | 0.2456 | 0.0064 | -0.0947 | 38.375
-1.5 | 0.3058 | 0.00626 | -0.095 | 48.8498
-1 | 0.3661 | 0.00604 | -0.0953 | 60.6126
-0.5 | 0.4261 | 0.00596 | -0.0955 | 71.4933
0 | 0.4855 | 0.00602 | -0.0957 | 80.6478
0.5 | 0.5449 | 0.00613 | -0.0958 | 88.8907
1 | 0.6041 | 0.00624 | -0.096 | 96.8109
1.5 | 0.6633 | 0.00636 | -0.0962 | 104.2925
2 | 0.7224 | 0.00648 | -0.0963 | 111.4815
3 | 0.8389 | 0.00703 | -0.0963 | 119.3314
3.5 | 0.8978 | 0.00718 | -0.0964 | 125.0418
4 | 0.9584 | 0.00655 | -0.0974 | 146.3206
4.5 | 1.014 | 0.00616 | -0.0968 | 164.6104
5.5 | 1.1264 | 0.00752 | -0.0958 | 149.7872
6 | 1.1845 | 0.00786 | -0.0955 | 150.6997
6.5 | 1.2424 | 0.0082 | -0.0952 | 151.5122
7 | 1.3001 | 0.00858 | -0.0947 | 151.5268
7.5 | 1.3577 | 0.00896 | -0.0942 | 151.529
8 | 1.4146 | 0.00943 | -0.0935 | 150.0106
8.5 | 1.4715 | 0.00988 | -0.0928 | 148.9372
9 | 1.5281 | 0.01036 | -0.0919 | 147.5
9.5 | 1.5837 | 0.01094 | -0.0908 | 144.7623
10 | 1.6383 | 0.01163 | -0.0894 | 140.8684
10.5 | 1.693 | 0.01226 | -0.0879 | 138.0914
11 | 1.7468 | 0.01295 | -0.0862 | 134.888
11.5 | 1.7992 | 0.01374 | -0.0843 | 130.9461
12 | 1.8496 | 0.01465 | -0.0819 | 126.2526
12.5 | 1.8973 | 0.01573 | -0.079 | 120.6167
13 | 1.9406 | 0.01703 | -0.0753 | 113.9518
13.5 | 1.9761 | 0.0187 | -0.0705 | 105.6738
14 | 1.9994 | 0.02064 | -0.0637 | 96.8702
14.5 | 2.0052 | 0.02277 | -0.0544 | 88.0632
15 | 2.0062 | 0.02572 | -0.0462 | 78.0016
15.5 | 1.9986 | 0.03011 | -0.0396 | 66.3766
16 | 1.9824 | 0.03631 | -0.0354 | 54.5965
16.5 | 1.9537 | 0.04509 | -0.0341 | 43.3289
17 | 1.9173 | 0.05697 | -0.0373 | 33.6546
18 | 1.8144 | 0.08753 | -0.0498 | 20.7289
18.5 | 1.7536 | 0.10372 | -0.0564 | 16.9071
19 | 1.7011 | 0.11946 | -0.0635 | 14.2399
19.5 | 1.6516 | 0.13534 | -0.0713 | 12.2033
20 | 1.6103 | 0.15044 | -0.0796 | 10.7039

## 135. Re 16M Mach 0.50 (1)
BIGFOIL.COM POLAR EXPORT
goe276
GOE 276 (DAIMLER VII) |  |  |  | Cl Max: | 1.537 | at alpha= | 8 | deg
JavaFoil+Calcfoil stall+Eppler ext transition |  |  |  | L/D Max: | 92.247 | at alpha= | 5.5 | deg
Re: | 16000000 |  |  | Cd Min: | 0.01204 | at alpha= | -2 | deg
Mach: | 0.5 |  |  | Cl=0 at alpha= | -4.6932 | deg
|  |  |  | @ Cl=0.1, Cd= | 0.027074
|  |  |  | @ Cl=0.4, Cd= | 0.012188
|  |  |  | @ Cl=0.6, Cd= | 0.012697
alpha (deg) | Cl | Cd | Cm | Cl/Cd
-20 | -0.73 | 0.14739 | -0.032 | -4.951
-19.5 | -0.707 | 0.14316 | -0.033 | -4.939
-19 | -0.684 | 0.13966 | -0.033 | -4.899
-18.5 | -0.661 | 0.13487 | -0.033 | -4.899
-18 | -0.638 | 0.13458 | -0.033 | -4.738
-17.5 | -0.615 | 0.13007 | -0.034 | -4.73
-17 | -0.593 | 0.12639 | -0.034 | -4.689
-16.5 | -0.57 | 0.12109 | -0.035 | -4.707
-16 | -0.547 | 0.12012 | -0.035 | -4.552
-15.5 | -0.524 | 0.10889 | -0.036 | -4.816
-15 | -0.501 | 0.10501 | -0.037 | -4.775
-14.5 | -0.478 | 0.10072 | -0.038 | -4.748
-14 | -0.455 | 0.09653 | -0.038 | -4.713
-13.5 | -0.432 | 0.09324 | -0.039 | -4.629
-13 | -0.408 | 0.09611 | -0.039 | -4.244
-12.5 | -0.384 | 0.09149 | -0.04 | -4.199
-12 | -0.361 | 0.08426 | -0.041 | -4.278
-11.5 | -0.337 | 0.07793 | -0.041 | -4.322
-11 | -0.313 | 0.07347 | -0.042 | -4.258
-10.5 | -0.289 | 0.06924 | -0.043 | -4.172
-10 | -0.265 | 0.0651 | -0.044 | -4.065
-9.5 | -0.24 | 0.06159 | -0.045 | -3.903
-9 | -0.216 | 0.0586 | -0.046 | -3.686
-8.5 | -0.191 | 0.05513 | -0.047 | -3.473
-8 | -0.167 | 0.05212 | -0.048 | -3.201
-7.5 | -0.143 | 0.04848 | -0.052 | -2.94
-7 | -0.143 | 0.01271 | -0.089 | -11.268
-6.5 | -0.113 | 0.01255 | -0.091 | -8.967
-6 | -0.082 | 0.01211 | -0.092 | -6.749
-5.5 | -0.065 | 0.04287 | -0.05 | -1.513
-5 | -0.027 | 0.04342 | -0.045 | -0.628
-4.5 | 0.017 | 0.04141 | -0.047 | 0.413
-4 | 0.065 | 0.03916 | -0.052 | 1.668
-3.5 | 0.142 | 0.01257 | -0.098 | 11.297
-3 | 0.205 | 0.01257 | -0.1 | 16.343
-2.5 | 0.27 | 0.01273 | -0.101 | 21.206
-2 | 0.335 | 0.01204 | -0.102 | 27.854
-1.5 | 0.401 | 0.01219 | -0.103 | 32.898
-1 | 0.467 | 0.01347 | -0.104 | 34.626
-0.5 | 0.532 | 0.01353 | -0.106 | 39.366
0 | 0.603 | 0.01266 | -0.107 | 47.589
0.5 | 0.668 | 0.01381 | -0.108 | 48.41
1 | 0.733 | 0.01404 | -0.109 | 52.231
1.5 | 0.798 | 0.01338 | -0.11 | 59.68
2 | 0.863 | 0.01482 | -0.111 | 58.237
2.5 | 0.928 | 0.01369 | -0.112 | 67.794
3 | 0.993 | 0.01316 | -0.114 | 75.427
3.5 | 1.057 | 0.01485 | -0.115 | 71.168
4 | 1.121 | 0.01353 | -0.116 | 82.88
4.5 | 1.185 | 0.0137 | -0.117 | 86.47
5 | 1.248 | 0.01396 | -0.118 | 89.399
5.5 | 1.307 | 0.01417 | -0.119 | 92.247
6 | 1.364 | 0.01554 | -0.12 | 87.783
6.5 | 1.417 | 0.01596 | -0.121 | 88.803
7 | 1.466 | 0.01652 | -0.122 | 88.695
7.5 | 1.508 | 0.01714 | -0.123 | 87.97
8 | 1.537 | 0.01786 | -0.124 | 86.009
8.5 | 1.496 | 0.01946 | -0.125 | 76.895
9 | 1.285 | 0.02611 | -0.126 | 49.204
9.5 | 0.857 | 0.0394 | -0.114 | 21.755
10 | 0.833 | 0.06097 | -0.101 | 13.655
10.5 | 0.918 | 0.04116 | -0.115 | 22.305
11 | 0.914 | 0.05435 | -0.109 | 16.814
11.5 | 0.929 | 0.06425 | -0.105 | 14.455
12 | 0.928 | 0.08404 | -0.096 | 11.045
12.5 | 0.992 | 0.06498 | -0.108 | 15.272
13 | 1.017 | 0.07122 | -0.107 | 14.275

## 136. Re 16M Mach 0.50 (2)
BIGFOIL.COM POLAR EXPORT
goe276
GOE 276 (DAIMLER VII) |  |  |  | Cl Max: | 1.6571 | at alpha= | 8.5 | deg
XFOIL ncrit=9 |  |  |  | L/D Max: | 165.385 | at alpha= | 4.5 | deg
Re: | 16000000 |  |  | Cd Min: | 0.27369 | at alpha= | -20 | deg
Mach: | 0.5 |  |  | Cl=0 at alpha= | -3.9366 | deg
|  |  |  | @ Cl=0.1, Cd= | 0.01004
|  |  |  | @ Cl=0.4, Cd= | 0.0065119
|  |  |  | @ Cl=0.6, Cd= | 0.0062922
alpha (deg) | Cl | Cd | Cm | Cl/Cd
-20 | -0.777 | 0.27369 | 0.0598 | -2.839
-19.5 | -0.7541 | 0.26623 | 0.0548 | -2.8325
-19 | -0.7313 | 0.25854 | 0.0498 | -2.8286
-18.5 | -0.7087 | 0.25031 | 0.0449 | -2.8313
-18 | -0.6864 | 0.242 | 0.0402 | -2.8364
-17.5 | -0.6644 | 0.23361 | 0.0355 | -2.8441
-17 | -0.6431 | 0.22512 | 0.031 | -2.8567
-16.5 | -0.6224 | 0.21627 | 0.0265 | -2.8779
-16 | -0.6022 | 0.20734 | 0.0222 | -2.9044
-15.5 | -0.5816 | 0.1995 | 0.018 | -2.9153
-15 | -0.5605 | 0.19238 | 0.0142 | -2.9135
-14.5 | -0.5402 | 0.18521 | 0.0105 | -2.9167
-14 | -0.5209 | 0.17751 | 0.0069 | -2.9345
-13.5 | -0.5033 | 0.16941 | 0.0034 | -2.9709
-13 | -0.4876 | 0.16123 | 0 | -3.0243
-12.5 | -0.4754 | 0.15202 | -0.0034 | -3.1272
-12 | -0.4613 | 0.14424 | -0.0064 | -3.1981
-11.5 | -0.441 | 0.13693 | -0.0104 | -3.2206
-11 | -0.4245 | 0.12831 | -0.0152 | -3.3084
-10.5 | -0.4126 | 0.12154 | -0.0173 | -3.3948
-10 | -0.4033 | 0.11323 | -0.0207 | -3.5618
-9.5 | -0.3914 | 0.10574 | -0.024 | -3.7015
-9 | -0.3771 | 0.0989 | -0.0272 | -3.8129
-8 | -0.3604 | 0.08317 | -0.0358 | -4.3333
-7.5 | -0.3485 | 0.07684 | -0.0396 | -4.5354
-7 | -0.3306 | 0.06984 | -0.0471 | -4.7337
-6.5 | -0.3009 | 0.0604 | -0.061 | -4.9818
-6 | -0.2563 | 0.051 | -0.0744 | -5.0255
-5.5 | -0.2012 | 0.04296 | -0.0846 | -4.6834
-5 | -0.141 | 0.03137 | -0.0967 | -4.4947
-4.5 | -0.0756 | 0.02562 | -0.1005 | -2.9508
-4 | -0.0088 | 0.01792 | -0.1045 | -0.49107
-3.5 | 0.0606 | 0.0138 | -0.1057 | 4.3913
-3 | 0.1286 | 0.00731 | -0.1082 | 17.5923
-2.5 | 0.2005 | 0.00691 | -0.1076 | 29.0159
-2 | 0.2717 | 0.0068 | -0.107 | 39.9559
-1.5 | 0.3421 | 0.00667 | -0.1068 | 51.2894
-1 | 0.4117 | 0.00648 | -0.1067 | 63.534
-0.5 | 0.4809 | 0.00621 | -0.1068 | 77.4396
0 | 0.5492 | 0.00621 | -0.1067 | 88.438
0.5 | 0.6172 | 0.00632 | -0.1066 | 97.6582
1 | 0.6855 | 0.00643 | -0.1066 | 106.6096
1.5 | 0.7537 | 0.00656 | -0.1065 | 114.8933
2 | 0.8204 | 0.00692 | -0.1062 | 118.5549
2.5 | 0.8879 | 0.0072 | -0.1058 | 123.3194
3 | 0.9569 | 0.00735 | -0.1055 | 130.1905
3.5 | 1.0262 | 0.00751 | -0.1051 | 136.6445
4 | 1.0978 | 0.007 | -0.1055 | 156.8286
4.5 | 1.161 | 0.00702 | -0.1036 | 165.3846
5 | 1.2272 | 0.00787 | -0.1018 | 155.9339
5.5 | 1.2976 | 0.00829 | -0.1003 | 156.5259
6 | 1.3685 | 0.00875 | -0.0984 | 156.4
6.5 | 1.4402 | 0.00925 | -0.0962 | 155.6973
7 | 1.5121 | 0.00984 | -0.0934 | 153.6687
7.5 | 1.5821 | 0.01076 | -0.0896 | 147.0353
8 | 1.6377 | 0.01296 | -0.0828 | 126.3657
8.5 | 1.6571 | 0.01707 | -0.0711 | 97.0767
9 | 1.6443 | 0.02149 | -0.0562 | 76.5147
9.5 | 1.6108 | 0.02713 | -0.0431 | 59.3734
10 | 1.5733 | 0.03599 | -0.0383 | 43.7149
10.5 | 1.5325 | 0.04855 | -0.0418 | 31.5654
11 | 1.4914 | 0.06389 | -0.0503 | 23.3432
11.5 | 1.4465 | 0.07793 | -0.0562 | 18.5615
12 | 1.4032 | 0.09165 | -0.0619 | 15.3104
12.5 | 1.3641 | 0.10549 | -0.0679 | 12.9311
13 | 1.3308 | 0.11958 | -0.0746 | 11.129
13.5 | 1.3021 | 0.13356 | -0.0816 | 9.7492

## 137. Re 18M Mach 0.00 (1)
BIGFOIL.COM POLAR EXPORT
goe276
GOE 276 (DAIMLER VII) |  |  |  | Cl Max: | 1.545 | at alpha= | 11 | deg
JavaFoil+Calcfoil stall+Eppler ext transition |  |  |  | L/D Max: | 93.38 | at alpha= | 8 | deg
Re: | 18000000 |  |  | Cd Min: | 0.01187 | at alpha= | -3.5 | deg
Mach: | 0 |  |  | Cl=0 at alpha= | -4.6887 | deg
|  |  |  | @ Cl=0.1, Cd= | 0.01215
|  |  |  | @ Cl=0.4, Cd= | 0.01308
|  |  |  | @ Cl=0.6, Cd= | 0.013444
alpha (deg) | Cl | Cd | Cm | Cl/Cd
-18 | -0.338 | 0.14114 | -0.026 | -2.396
-17.5 | -0.351 | 0.13733 | -0.027 | -2.554
-17 | -0.363 | 0.13086 | -0.027 | -2.774
-16.5 | -0.375 | 0.12567 | -0.028 | -2.985
-16 | -0.387 | 0.12012 | -0.028 | -3.218
-15.5 | -0.397 | 0.11515 | -0.028 | -3.448
-15 | -0.406 | 0.1104 | -0.029 | -3.682
-14.5 | -0.415 | 0.10552 | -0.029 | -3.929
-14 | -0.421 | 0.10347 | -0.029 | -4.068
-13.5 | -0.425 | 0.0973 | -0.03 | -4.369
-13 | -0.427 | 0.09124 | -0.031 | -4.68
-12.5 | -0.426 | 0.08663 | -0.031 | -4.919
-12 | -0.422 | 0.08122 | -0.032 | -5.199
-11.5 | -0.415 | 0.07631 | -0.033 | -5.443
-11 | -0.405 | 0.07067 | -0.035 | -5.734
-10.5 | -0.391 | 0.06643 | -0.037 | -5.888
-10 | -0.373 | 0.0629 | -0.038 | -5.933
-9.5 | -0.351 | 0.05977 | -0.039 | -5.88
-9 | -0.325 | 0.05678 | -0.04 | -5.72
-8.5 | -0.293 | 0.05391 | -0.041 | -5.435
-8 | -0.26 | 0.05017 | -0.044 | -5.19
-7.5 | -0.275 | 0.01195 | -0.076 | -22.98
-7 | -0.229 | 0.01257 | -0.077 | -18.256
-6.5 | -0.183 | 0.01247 | -0.079 | -14.634
-6 | -0.134 | 0.01242 | -0.08 | -10.79
-5.5 | -0.084 | 0.01199 | -0.081 | -7.005
-5 | -0.033 | 0.01191 | -0.082 | -2.746
-4.5 | 0.02 | 0.01241 | -0.083 | 1.585
-4 | 0.073 | 0.01243 | -0.084 | 5.873
-3.5 | 0.127 | 0.01187 | -0.085 | 10.716
-3 | 0.182 | 0.0119 | -0.086 | 15.297
-2.5 | 0.237 | 0.01198 | -0.087 | 19.815
-2 | 0.293 | 0.01267 | -0.088 | 23.144
-1.5 | 0.349 | 0.01282 | -0.089 | 27.261
-1 | 0.406 | 0.01311 | -0.09 | 30.935
-0.5 | 0.462 | 0.01326 | -0.091 | 34.871
0 | 0.522 | 0.01342 | -0.092 | 38.924
0.5 | 0.579 | 0.0134 | -0.094 | 43.23
1 | 0.636 | 0.01352 | -0.095 | 47.021
1.5 | 0.692 | 0.01405 | -0.096 | 49.269
2 | 0.749 | 0.01314 | -0.096 | 57.012
2.5 | 0.806 | 0.01433 | -0.097 | 56.23
3 | 0.862 | 0.01306 | -0.098 | 66.01
3.5 | 0.919 | 0.01379 | -0.099 | 66.624
4 | 0.975 | 0.01287 | -0.1 | 75.769
4.5 | 1.031 | 0.01292 | -0.101 | 79.843
5 | 1.088 | 0.01445 | -0.102 | 75.272
5.5 | 1.143 | 0.01314 | -0.103 | 86.926
6 | 1.197 | 0.01339 | -0.104 | 89.351
6.5 | 1.25 | 0.01578 | -0.105 | 79.192
7 | 1.302 | 0.01461 | -0.106 | 89.103
7.5 | 1.353 | 0.01483 | -0.106 | 91.258
8 | 1.402 | 0.01502 | -0.107 | 93.38
8.5 | 1.441 | 0.01742 | -0.108 | 82.759
9 | 1.475 | 0.01802 | -0.109 | 81.861
9.5 | 1.503 | 0.01665 | -0.11 | 90.252
10 | 1.524 | 0.01942 | -0.11 | 78.473
10.5 | 1.538 | 0.02017 | -0.111 | 76.282
11 | 1.545 | 0.0209 | -0.112 | 73.934
11.5 | 1.544 | 0.022 | -0.112 | 70.193
12 | 1.536 | 0.02299 | -0.113 | 66.789
12.5 | 1.52 | 0.02351 | -0.114 | 64.637
13 | 1.497 | 0.02442 | -0.114 | 61.281
13.5 | 1.467 | 0.02549 | -0.115 | 57.565
14 | 1.402 | 0.02842 | -0.113 | 49.318
14.5 | 1.347 | 0.03108 | -0.112 | 43.331
15 | 1.282 | 0.0359 | -0.111 | 35.724
15.5 | 1.226 | 0.03986 | -0.11 | 30.755
16 | 1.148 | 0.05095 | -0.106 | 22.521

## 138. Re 18M Mach 0.00 (2)
BIGFOIL.COM POLAR EXPORT
goe276
GOE 276 (DAIMLER VII) |  |  |  | Cl Max: | 2.1568 | at alpha= | 19 | deg
XFOIL ncrit=9 |  |  |  | L/D Max: | 164.034 | at alpha= | 4.5 | deg
Re: | 18000000 |  |  | Cd Min: | 0.15921 | at alpha= | -15 | deg
Mach: | 0 |  |  | Cl=0 at alpha= | -4.0659 | deg
|  |  |  | @ Cl=0.1, Cd= | 0.00622
|  |  |  | @ Cl=0.4, Cd= | 0.0059779
|  |  |  | @ Cl=0.6, Cd= | 0.0061631
alpha (deg) | Cl | Cd | Cm | Cl/Cd
-15 | -0.6019 | 0.15921 | 0.0099 | -3.7805
-14.5 | -0.5909 | 0.15242 | 0.0068 | -3.8768
-14 | -0.6016 | 0.13951 | 0.0014 | -4.3122
-13.5 | -0.5905 | 0.133 | -0.0016 | -4.4398
-11.5 | -0.8321 | 0.01176 | -0.0894 | -70.7568
-11 | -0.7845 | 0.01013 | -0.0885 | -77.4432
-10.5 | -0.7309 | 0.0093 | -0.0884 | -78.5914
-10 | -0.6754 | 0.00872 | -0.0885 | -77.4541
-9.5 | -0.6197 | 0.00796 | -0.0887 | -77.8518
-9 | -0.5634 | 0.00734 | -0.0889 | -76.7575
-8.5 | -0.5066 | 0.0069 | -0.089 | -73.4203
-8 | -0.4497 | 0.00643 | -0.0893 | -69.9378
-7.5 | -0.3926 | 0.00611 | -0.0895 | -64.2553
-7 | -0.3354 | 0.00597 | -0.0896 | -56.1809
-6.5 | -0.2788 | 0.00603 | -0.0897 | -46.2355
-6 | -0.2221 | 0.00613 | -0.0898 | -36.2316
-5.5 | -0.1654 | 0.00624 | -0.09 | -26.5064
-5 | -0.1078 | 0.00622 | -0.0902 | -17.3312
-4.5 | -0.0501 | 0.0062 | -0.0904 | -8.0806
-4 | 0.0076 | 0.00622 | -0.0906 | 1.2219
-3.5 | 0.0654 | 0.00622 | -0.0908 | 10.5145
-3 | 0.1231 | 0.00622 | -0.0911 | 19.791
-2.5 | 0.1808 | 0.00619 | -0.0913 | 29.2084
-2 | 0.2386 | 0.00615 | -0.0916 | 38.7967
-1.5 | 0.2964 | 0.00605 | -0.0919 | 48.9917
0 | 0.4688 | 0.00593 | -0.0927 | 79.0556
0.5 | 0.5259 | 0.00603 | -0.093 | 87.2139
1 | 0.5829 | 0.00613 | -0.0932 | 95.0897
1.5 | 0.6398 | 0.00624 | -0.0934 | 102.5321
2 | 0.6967 | 0.00634 | -0.0936 | 109.8896
2.5 | 0.7533 | 0.00648 | -0.0938 | 116.25
3 | 0.8085 | 0.00688 | -0.0938 | 117.5145
3.5 | 0.865 | 0.007 | -0.094 | 123.5714
4 | 0.9227 | 0.00651 | -0.095 | 141.7358
4.5 | 0.976 | 0.00595 | -0.0947 | 164.0336
5 | 1.0294 | 0.00666 | -0.0944 | 154.5646
5.5 | 1.0835 | 0.00721 | -0.0943 | 150.2774
6 | 1.1385 | 0.00751 | -0.0943 | 151.5979
6.5 | 1.1934 | 0.0078 | -0.0943 | 153
7 | 1.2477 | 0.00815 | -0.0943 | 153.092
7.5 | 1.3019 | 0.00847 | -0.0942 | 153.7072
8 | 1.3556 | 0.00883 | -0.0941 | 153.5221
9.5 | 1.5138 | 0.01003 | -0.0935 | 150.9272
10 | 1.5652 | 0.01051 | -0.0931 | 148.9248
10.5 | 1.6157 | 0.01106 | -0.0926 | 146.085
11 | 1.6659 | 0.01159 | -0.092 | 143.736
11.5 | 1.7154 | 0.01212 | -0.0914 | 141.5347
12 | 1.7641 | 0.01268 | -0.0907 | 139.1246
12.5 | 1.8119 | 0.01328 | -0.0898 | 136.4383
13 | 1.8583 | 0.01393 | -0.0888 | 133.4027
13.5 | 1.903 | 0.01469 | -0.0875 | 129.5439
14 | 1.9451 | 0.01558 | -0.0858 | 124.846
16 | 2.0893 | 0.01955 | -0.0752 | 106.8696
16.5 | 2.1141 | 0.02068 | -0.0707 | 102.2292
17 | 2.1245 | 0.02212 | -0.0638 | 96.0443
17.5 | 2.1365 | 0.02391 | -0.0582 | 89.3559
18 | 2.1464 | 0.02618 | -0.0532 | 81.9862
18.5 | 2.1532 | 0.02906 | -0.0491 | 74.095
19 | 2.1568 | 0.0326 | -0.0457 | 66.1595
19.5 | 2.1545 | 0.03712 | -0.043 | 58.0415
20 | 2.1454 | 0.04282 | -0.0413 | 50.1028

## 139. Re 18M Mach 0.10 (1)
BIGFOIL.COM POLAR EXPORT
goe276
GOE 276 (DAIMLER VII) |  |  |  | Cl Max: | 1.542 | at alpha= | 11 | deg
JavaFoil+Calcfoil stall+Eppler ext transition |  |  |  | L/D Max: | 93.245 | at alpha= | 8 | deg
Re: | 18000000 |  |  | Cd Min: | 0.01186 | at alpha= | -3.5 | deg
Mach: | 0.1 |  |  | Cl=0 at alpha= | -4.6887 | deg
|  |  |  | @ Cl=0.1, Cd= | 0.012125
|  |  |  | @ Cl=0.4, Cd= | 0.013119
|  |  |  | @ Cl=0.6, Cd= | 0.013457
alpha (deg) | Cl | Cd | Cm | Cl/Cd
-17.5 | -0.314 | 0.13647 | -0.027 | -2.304
-17 | -0.329 | 0.13159 | -0.027 | -2.5
-16.5 | -0.343 | 0.12553 | -0.028 | -2.734
-16 | -0.357 | 0.12024 | -0.028 | -2.968
-15.5 | -0.37 | 0.11632 | -0.029 | -3.18
-15 | -0.382 | 0.11033 | -0.029 | -3.462
-14.5 | -0.393 | 0.10609 | -0.029 | -3.701
-14 | -0.402 | 0.105 | -0.03 | -3.824
-13.5 | -0.408 | 0.09857 | -0.03 | -4.144
-13 | -0.413 | 0.09285 | -0.031 | -4.447
-12.5 | -0.414 | 0.08766 | -0.031 | -4.729
-12 | -0.413 | 0.08226 | -0.032 | -5.019
-11.5 | -0.408 | 0.07677 | -0.033 | -5.313
-11 | -0.399 | 0.07164 | -0.035 | -5.577
-10.5 | -0.387 | 0.06678 | -0.036 | -5.795
-10 | -0.371 | 0.06334 | -0.038 | -5.849
-9.5 | -0.35 | 0.06007 | -0.039 | -5.824
-9 | -0.324 | 0.05696 | -0.04 | -5.687
-8.5 | -0.293 | 0.05405 | -0.041 | -5.413
-8 | -0.259 | 0.05133 | -0.042 | -5.054
-7.5 | -0.275 | 0.01195 | -0.077 | -22.997
-7 | -0.23 | 0.01252 | -0.078 | -18.36
-6.5 | -0.183 | 0.0125 | -0.079 | -14.636
-6 | -0.134 | 0.01242 | -0.08 | -10.818
-5.5 | -0.084 | 0.01249 | -0.081 | -6.746
-5 | -0.033 | 0.01191 | -0.082 | -2.756
-4.5 | 0.02 | 0.01241 | -0.083 | 1.591
-4 | 0.073 | 0.01238 | -0.084 | 5.924
-3.5 | 0.128 | 0.01186 | -0.086 | 10.769
-3 | 0.183 | 0.01189 | -0.087 | 15.379
-2.5 | 0.238 | 0.01197 | -0.088 | 19.928
-2 | 0.295 | 0.01266 | -0.089 | 23.263
-1.5 | 0.351 | 0.01281 | -0.09 | 27.401
-1 | 0.408 | 0.01317 | -0.091 | 30.956
-0.5 | 0.465 | 0.01332 | -0.092 | 34.892
0 | 0.525 | 0.01335 | -0.093 | 39.32
0.5 | 0.582 | 0.0134 | -0.094 | 43.46
1 | 0.639 | 0.01358 | -0.095 | 47.053
1.5 | 0.696 | 0.01405 | -0.096 | 49.533
2 | 0.753 | 0.01311 | -0.097 | 57.399
2.5 | 0.81 | 0.01432 | -0.098 | 56.521
3 | 0.866 | 0.01304 | -0.099 | 66.436
3.5 | 0.923 | 0.01384 | -0.1 | 66.711
4 | 0.98 | 0.01285 | -0.101 | 76.243
4.5 | 1.037 | 0.0129 | -0.102 | 80.375
5 | 1.093 | 0.01446 | -0.103 | 75.579
5.5 | 1.148 | 0.01321 | -0.104 | 86.888
6 | 1.202 | 0.01338 | -0.104 | 89.849
6.5 | 1.256 | 0.01582 | -0.105 | 79.39
7 | 1.308 | 0.01461 | -0.106 | 89.52
7.5 | 1.359 | 0.01483 | -0.107 | 91.663
8 | 1.408 | 0.0151 | -0.108 | 93.245
8.5 | 1.447 | 0.01754 | -0.108 | 82.463
9 | 1.48 | 0.01814 | -0.109 | 81.579
9.5 | 1.506 | 0.01881 | -0.11 | 80.084
10 | 1.526 | 0.01952 | -0.111 | 78.175
10.5 | 1.538 | 0.02033 | -0.112 | 75.632
11 | 1.542 | 0.02109 | -0.112 | 73.108
11.5 | 1.537 | 0.02223 | -0.113 | 69.138
12 | 1.525 | 0.02321 | -0.114 | 65.676
12.5 | 1.504 | 0.02382 | -0.114 | 63.14
13 | 1.476 | 0.02476 | -0.115 | 59.582
13.5 | 1.44 | 0.027 | -0.116 | 53.353
14 | 1.399 | 0.02742 | -0.116 | 51.023
14.5 | 1.313 | 0.03046 | -0.113 | 43.1
15 | 1.244 | 0.03485 | -0.112 | 35.702
15.5 | 1.153 | 0.04688 | -0.107 | 24.596
16 | 1.073 | 0.05951 | -0.103 | 18.036

## 140. Re 18M Mach 0.10 (2)
BIGFOIL.COM POLAR EXPORT
goe276
GOE 276 (DAIMLER VII) |  |  |  | Cl Max: | 2.1421 | at alpha= | 18.5 | deg
XFOIL ncrit=9 |  |  |  | L/D Max: | 164.748 | at alpha= | 4.5 | deg
Re: | 18000000 |  |  | Cd Min: | 0.17781 | at alpha= | -15.5 | deg
Mach: | 0.1 |  |  | Cl=0 at alpha= | -4.0601 | deg
|  |  |  | @ Cl=0.1, Cd= | 0.00623
|  |  |  | @ Cl=0.4, Cd= | 0.0059894
|  |  |  | @ Cl=0.6, Cd= | 0.0061641
alpha (deg) | Cl | Cd | Cm | Cl/Cd
-15.5 | -0.5829 | 0.17781 | 0.0163 | -3.2782
-14.5 | -0.5895 | 0.15319 | 0.0068 | -3.8482
-14 | -0.5779 | 0.14643 | 0.0038 | -3.9466
-13.5 | -0.5884 | 0.13386 | -0.0016 | -4.3956
-13 | -0.5774 | 0.12742 | -0.0045 | -4.5315
-12.5 | -0.5659 | 0.12107 | -0.0074 | -4.6742
-12 | -0.5546 | 0.11479 | -0.0103 | -4.8314
-10.5 | -0.7402 | 0.01025 | -0.0902 | -72.2146
-10 | -0.6845 | 0.00921 | -0.0902 | -74.3214
-9.5 | -0.6277 | 0.00849 | -0.0902 | -73.934
-9 | -0.5708 | 0.0076 | -0.0903 | -75.1053
-8.5 | -0.5131 | 0.00712 | -0.0903 | -72.0646
-8 | -0.4555 | 0.00653 | -0.0905 | -69.755
-7.5 | -0.3975 | 0.00622 | -0.0905 | -63.9068
-7 | -0.3397 | 0.00602 | -0.0906 | -56.4286
-6.5 | -0.2823 | 0.00606 | -0.0906 | -46.5842
-6 | -0.2249 | 0.00617 | -0.0907 | -36.4506
-5.5 | -0.1676 | 0.00626 | -0.0907 | -26.7732
-5 | -0.1095 | 0.00623 | -0.0909 | -17.5762
-4.5 | -0.0512 | 0.00622 | -0.091 | -8.2315
-4 | 0.007 | 0.00623 | -0.0912 | 1.1236
-3.5 | 0.0652 | 0.00623 | -0.0914 | 10.4655
-3 | 0.1234 | 0.00623 | -0.0916 | 19.8074
-2.5 | 0.1816 | 0.0062 | -0.0918 | 29.2903
-2 | 0.2397 | 0.00616 | -0.0921 | 38.9123
-1.5 | 0.2979 | 0.00606 | -0.0924 | 49.1584
0 | 0.4714 | 0.00594 | -0.0932 | 79.3603
0.5 | 0.5288 | 0.00604 | -0.0934 | 87.5497
1 | 0.5862 | 0.00614 | -0.0936 | 95.4723
1.5 | 0.6435 | 0.00624 | -0.0939 | 103.125
2 | 0.7007 | 0.00634 | -0.0941 | 110.5205
2.5 | 0.7575 | 0.00651 | -0.0942 | 116.3594
3 | 0.8132 | 0.00689 | -0.0942 | 118.0261
3.5 | 0.8701 | 0.00701 | -0.0944 | 124.1227
4 | 0.9282 | 0.00653 | -0.0953 | 142.144
4.5 | 0.9819 | 0.00596 | -0.0951 | 164.7483
5 | 1.0357 | 0.00669 | -0.0947 | 154.8132
5.5 | 1.0902 | 0.00723 | -0.0945 | 150.7884
6 | 1.1457 | 0.00755 | -0.0945 | 151.7483
6.5 | 1.201 | 0.00784 | -0.0945 | 153.1888
7 | 1.2559 | 0.00819 | -0.0944 | 153.3455
7.5 | 1.3106 | 0.00851 | -0.0943 | 154.0071
8 | 1.3648 | 0.0089 | -0.0941 | 153.3483
9 | 1.4719 | 0.0097 | -0.0936 | 151.7423
9.5 | 1.5248 | 0.01013 | -0.0932 | 150.5232
10 | 1.5766 | 0.01065 | -0.0927 | 148.0376
11 | 1.6787 | 0.01174 | -0.0913 | 142.9898
11.5 | 1.7288 | 0.01229 | -0.0906 | 140.6672
12 | 1.778 | 0.01288 | -0.0897 | 138.0435
12.5 | 1.8262 | 0.01353 | -0.0886 | 134.9741
13 | 1.8726 | 0.01427 | -0.0872 | 131.2263
13.5 | 1.9166 | 0.01515 | -0.0855 | 126.5083
14 | 1.9579 | 0.01617 | -0.0833 | 121.0823
14.5 | 1.9981 | 0.01714 | -0.081 | 116.5753
15 | 2.036 | 0.01814 | -0.0783 | 112.2381
15.5 | 2.0691 | 0.01923 | -0.0749 | 107.5975
16 | 2.0963 | 0.02039 | -0.0704 | 102.8102
16.5 | 2.1099 | 0.02177 | -0.0636 | 96.9178
17 | 2.1223 | 0.02353 | -0.0575 | 90.1955
17.5 | 2.1325 | 0.02578 | -0.0522 | 82.7192
18 | 2.1392 | 0.02871 | -0.0477 | 74.5106
18.5 | 2.1421 | 0.03239 | -0.044 | 66.1346
19 | 2.1401 | 0.037 | -0.0412 | 57.8405
19.5 | 2.1294 | 0.04303 | -0.0395 | 49.4864
20 | 2.11 | 0.05108 | -0.0397 | 41.3078

## 141. Re 18M Mach 0.25 (1)
BIGFOIL.COM POLAR EXPORT
goe276
GOE 276 (DAIMLER VII) |  |  |  | Cl Max: | 1.526 | at alpha= | 10 | deg
JavaFoil+Calcfoil stall+Eppler ext transition |  |  |  | L/D Max: | 93.918 | at alpha= | 8 | deg
Re: | 18000000 |  |  | Cd Min: | 0.01183 | at alpha= | -5 | deg
Mach: | 0.25 |  |  | Cl=0 at alpha= | -4.6887 | deg
|  |  |  | @ Cl=0.1, Cd= | 0.012412
|  |  |  | @ Cl=0.4, Cd= | 0.013068
|  |  |  | @ Cl=0.6, Cd= | 0.013446
alpha (deg) | Cl | Cd | Cm | Cl/Cd
-15.5 | -0.056 | 0.11504 | -0.031 | -0.483
-15 | -0.132 | 0.11352 | -0.031 | -1.16
-14.5 | -0.181 | 0.14214 | -0.029 | -1.273
-14 | -0.221 | 0.10336 | -0.031 | -2.14
-13.5 | -0.256 | 0.09854 | -0.032 | -2.596
-13 | -0.286 | 0.09272 | -0.033 | -3.081
-12.5 | -0.311 | 0.08792 | -0.033 | -3.533
-12 | -0.33 | 0.08342 | -0.034 | -3.958
-11.5 | -0.344 | 0.07899 | -0.034 | -4.352
-11 | -0.351 | 0.07431 | -0.035 | -4.727
-10.5 | -0.352 | 0.06959 | -0.035 | -5.063
-10 | -0.347 | 0.06501 | -0.036 | -5.335
-9.5 | -0.335 | 0.06234 | -0.037 | -5.371
-9 | -0.315 | 0.0588 | -0.038 | -5.357
-8.5 | -0.287 | 0.05556 | -0.04 | -5.17
-8 | -0.257 | 0.05197 | -0.042 | -4.946
-7.5 | -0.224 | 0.04929 | -0.043 | -4.542
-7 | -0.188 | 0.04756 | -0.044 | -3.957
-6.5 | -0.151 | 0.0447 | -0.048 | -3.381
-6 | -0.136 | 0.01197 | -0.082 | -11.357
-5.5 | -0.086 | 0.0124 | -0.083 | -6.9
-5 | -0.033 | 0.01183 | -0.085 | -2.826
-4.5 | 0.02 | 0.01238 | -0.086 | 1.627
-4 | 0.075 | 0.01243 | -0.087 | 6.031
-3.5 | 0.131 | 0.01239 | -0.088 | 10.546
-3 | 0.187 | 0.01185 | -0.089 | 15.804
-2.5 | 0.245 | 0.01194 | -0.09 | 20.48
-2 | 0.302 | 0.0126 | -0.091 | 23.995
-1.5 | 0.36 | 0.01277 | -0.092 | 28.228
-1 | 0.419 | 0.01321 | -0.093 | 31.675
-0.5 | 0.477 | 0.01338 | -0.094 | 35.659
0 | 0.539 | 0.01345 | -0.095 | 40.123
0.5 | 0.598 | 0.01344 | -0.097 | 44.516
1 | 0.657 | 0.01363 | -0.098 | 48.174
1.5 | 0.715 | 0.013 | -0.099 | 55.015
2 | 0.773 | 0.01431 | -0.1 | 54.035
2.5 | 0.832 | 0.01324 | -0.101 | 62.81
3 | 0.89 | 0.01305 | -0.102 | 68.22
3.5 | 0.948 | 0.01381 | -0.103 | 68.658
4 | 1.006 | 0.01287 | -0.104 | 78.181
4.5 | 1.064 | 0.01305 | -0.105 | 81.542
5 | 1.122 | 0.01454 | -0.105 | 77.16
5.5 | 1.178 | 0.01329 | -0.106 | 88.666
6 | 1.233 | 0.01388 | -0.107 | 88.86
6.5 | 1.287 | 0.01615 | -0.108 | 79.714
7 | 1.34 | 0.01477 | -0.109 | 90.726
7.5 | 1.391 | 0.015 | -0.11 | 92.753
8 | 1.439 | 0.01533 | -0.111 | 93.918
8.5 | 1.474 | 0.01808 | -0.111 | 81.576
9 | 1.502 | 0.01891 | -0.112 | 79.421
9.5 | 1.519 | 0.01972 | -0.113 | 77.052
10 | 1.526 | 0.02063 | -0.114 | 73.992
10.5 | 1.521 | 0.02148 | -0.115 | 70.795
11 | 1.502 | 0.02268 | -0.115 | 66.249
11.5 | 1.47 | 0.02413 | -0.116 | 60.911
12 | 1.423 | 0.02524 | -0.117 | 56.384
12.5 | 1.362 | 0.0275 | -0.118 | 49.543
13 | 1.248 | 0.03004 | -0.114 | 41.561
13.5 | 1.147 | 0.03372 | -0.113 | 34.02
14 | 1.026 | 0.04228 | -0.11 | 24.255
14.5 | 0.866 | 0.07248 | -0.097 | 11.951
15 | 0.739 | 0.09841 | -0.087 | 7.511

## 142. Re 18M Mach 0.25 (2)
BIGFOIL.COM POLAR EXPORT
goe276
GOE 276 (DAIMLER VII) |  |  |  | Cl Max: | 2.0282 | at alpha= | 15 | deg
XFOIL ncrit=9 |  |  |  | L/D Max: | 167.752 | at alpha= | 4.5 | deg
Re: | 18000000 |  |  | Cd Min: | 0.2076 | at alpha= | -17 | deg
Mach: | 0.25 |  |  | Cl=0 at alpha= | -4.027 | deg
|  |  |  | @ Cl=0.1, Cd= | 0.0062841
|  |  |  | @ Cl=0.4, Cd= | 0.0059828
|  |  |  | @ Cl=0.6, Cd= | 0.0061532
alpha (deg) | Cl | Cd | Cm | Cl/Cd
-17 | -0.6188 | 0.2076 | 0.028 | -2.9807
-16.5 | -0.616 | 0.19318 | 0.0229 | -3.1887
-16 | -0.5994 | 0.18683 | 0.0195 | -3.2083
-15.5 | -0.5829 | 0.18049 | 0.0162 | -3.2295
-15 | -0.5672 | 0.17408 | 0.0131 | -3.2583
-14.5 | -0.552 | 0.16771 | 0.0101 | -3.2914
-14 | -0.5368 | 0.16126 | 0.0071 | -3.3288
-13.5 | -0.5416 | 0.14848 | 0.0025 | -3.6476
-13 | -0.5316 | 0.14088 | -0.0007 | -3.7734
-12.5 | -0.525 | 0.13264 | -0.0041 | -3.9581
-11.5 | -0.531 | 0.11232 | -0.0131 | -4.7276
-11 | -0.5148 | 0.10536 | -0.0178 | -4.8861
-10.5 | -0.5053 | 0.09939 | -0.0203 | -5.084
-10 | -0.4949 | 0.09287 | -0.0238 | -5.329
-9.5 | -0.5232 | 0.07949 | -0.0332 | -6.582
-8 | -0.4887 | 0.0081 | -0.0974 | -60.3333
-7.5 | -0.4267 | 0.0071 | -0.0969 | -60.0986
-7 | -0.3646 | 0.00648 | -0.0964 | -56.2654
-6 | -0.2418 | 0.00641 | -0.0954 | -37.7223
-5 | -0.1193 | 0.00633 | -0.0949 | -18.8468
-4.5 | -0.0578 | 0.00629 | -0.0947 | -9.1892
-4 | 0.0033 | 0.00628 | -0.0946 | 0.52548
-3.5 | 0.0643 | 0.00629 | -0.0946 | 10.2226
-3 | 0.125 | 0.00628 | -0.0946 | 19.9045
-2.5 | 0.1855 | 0.00626 | -0.0947 | 29.6326
-2 | 0.2459 | 0.00622 | -0.0948 | 39.5338
-1.5 | 0.3062 | 0.00612 | -0.0951 | 50.0327
-1 | 0.3664 | 0.00598 | -0.0953 | 61.2709
0 | 0.4857 | 0.00599 | -0.0957 | 81.0851
0.5 | 0.5451 | 0.00607 | -0.0959 | 89.8023
1 | 0.6045 | 0.00616 | -0.0961 | 98.1331
1.5 | 0.6638 | 0.00627 | -0.0963 | 105.8692
2 | 0.7228 | 0.00641 | -0.0964 | 112.7613
2.5 | 0.7813 | 0.00665 | -0.0965 | 117.4887
3 | 0.8394 | 0.00695 | -0.0965 | 120.777
3.5 | 0.8985 | 0.00707 | -0.0966 | 127.0863
4 | 0.9588 | 0.00667 | -0.0973 | 143.7481
4.5 | 1.0149 | 0.00605 | -0.097 | 167.7521
5 | 1.0695 | 0.00705 | -0.0962 | 151.7021
5.5 | 1.1275 | 0.0074 | -0.096 | 152.3649
6 | 1.1858 | 0.00772 | -0.0957 | 153.601
6.5 | 1.2437 | 0.00807 | -0.0954 | 154.114
7 | 1.3016 | 0.00842 | -0.095 | 154.5843
7.5 | 1.3592 | 0.00881 | -0.0945 | 154.2792
8 | 1.4163 | 0.00926 | -0.0938 | 152.9482
8.5 | 1.4735 | 0.00969 | -0.0931 | 152.064
9 | 1.5301 | 0.01017 | -0.0922 | 150.4523
9.5 | 1.5858 | 0.01075 | -0.0911 | 147.5163
10 | 1.641 | 0.01137 | -0.0898 | 144.3272
10.5 | 1.696 | 0.01198 | -0.0884 | 141.5693
11 | 1.7501 | 0.01266 | -0.0868 | 138.2385
11.5 | 1.8029 | 0.01343 | -0.0849 | 134.2442
12 | 1.8537 | 0.01433 | -0.0825 | 129.358
12.5 | 1.9017 | 0.0154 | -0.0796 | 123.487
13 | 1.9453 | 0.01672 | -0.076 | 116.3457
13.5 | 1.9828 | 0.0183 | -0.0714 | 108.3497
14 | 2.0137 | 0.01989 | -0.0658 | 101.2418
14.5 | 2.0266 | 0.02183 | -0.0574 | 92.8355
15 | 2.0282 | 0.02445 | -0.0485 | 82.953
15.5 | 2.0228 | 0.02836 | -0.0412 | 71.3258
16 | 2.0088 | 0.03399 | -0.0361 | 59.0997
16.5 | 1.9827 | 0.04199 | -0.0337 | 47.2184
17 | 1.9477 | 0.05285 | -0.0353 | 36.8534
17.5 | 1.9022 | 0.06714 | -0.041 | 28.3318
18 | 1.8499 | 0.08259 | -0.0473 | 22.3986
18.5 | 1.7906 | 0.09842 | -0.0536 | 18.1935
19 | 1.7364 | 0.11403 | -0.0604 | 15.2276
19.5 | 1.6859 | 0.12971 | -0.0679 | 12.9975
20 | 1.6424 | 0.14495 | -0.076 | 11.3308

## 143. Re 18M Mach 0.50 (1)
BIGFOIL.COM POLAR EXPORT
goe276
GOE 276 (DAIMLER VII) |  |  |  | Cl Max: | 1.537 | at alpha= | 8 | deg
JavaFoil+Calcfoil stall+Eppler ext transition |  |  |  | L/D Max: | 92.698 | at alpha= | 5.5 | deg
Re: | 18000000 |  |  | Cd Min: | 0.01203 | at alpha= | -2.5 | deg
Mach: | 0.5 |  |  | Cl=0 at alpha= | -4.6932 | deg
|  |  |  | @ Cl=0.1, Cd= | 0.02691
|  |  |  | @ Cl=0.4, Cd= | 0.012966
|  |  |  | @ Cl=0.6, Cd= | 0.013597
alpha (deg) | Cl | Cd | Cm | Cl/Cd
-20 | -0.73 | 0.14593 | -0.032 | -5.002
-19.5 | -0.707 | 0.14211 | -0.033 | -4.977
-19 | -0.684 | 0.13743 | -0.033 | -4.98
-18.5 | -0.661 | 0.13392 | -0.033 | -4.937
-18 | -0.638 | 0.13403 | -0.033 | -4.758
-17.5 | -0.615 | 0.12975 | -0.034 | -4.742
-17 | -0.593 | 0.12609 | -0.034 | -4.701
-16.5 | -0.57 | 0.12057 | -0.035 | -4.728
-16 | -0.547 | 0.11861 | -0.035 | -4.611
-15.5 | -0.524 | 0.10852 | -0.036 | -4.833
-15 | -0.501 | 0.10493 | -0.037 | -4.779
-14.5 | -0.478 | 0.10033 | -0.038 | -4.767
-14 | -0.455 | 0.09633 | -0.038 | -4.724
-13.5 | -0.432 | 0.09279 | -0.039 | -4.652
-13 | -0.408 | 0.09586 | -0.039 | -4.255
-12.5 | -0.384 | 0.09017 | -0.04 | -4.26
-12 | -0.361 | 0.08315 | -0.041 | -4.336
-11.5 | -0.337 | 0.07748 | -0.042 | -4.347
-11 | -0.313 | 0.07292 | -0.042 | -4.291
-10.5 | -0.289 | 0.06872 | -0.043 | -4.204
-10 | -0.265 | 0.06458 | -0.044 | -4.099
-9.5 | -0.24 | 0.0614 | -0.045 | -3.916
-9 | -0.216 | 0.05788 | -0.046 | -3.733
-8.5 | -0.191 | 0.05552 | -0.047 | -3.449
-8 | -0.167 | 0.05158 | -0.049 | -3.238
-7.5 | -0.143 | 0.0481 | -0.052 | -2.966
-7 | -0.143 | 0.01256 | -0.089 | -11.401
-6.5 | -0.113 | 0.01238 | -0.091 | -9.089
-6 | -0.082 | 0.01208 | -0.092 | -6.762
-5.5 | -0.065 | 0.04317 | -0.051 | -1.503
-5 | -0.027 | 0.0427 | -0.045 | -0.638
-4.5 | 0.017 | 0.04052 | -0.048 | 0.422
-4 | 0.065 | 0.03896 | -0.053 | 1.677
-3.5 | 0.142 | 0.01245 | -0.098 | 11.403
-3 | 0.206 | 0.01254 | -0.1 | 16.385
-2.5 | 0.27 | 0.01203 | -0.101 | 22.451
-2 | 0.335 | 0.01273 | -0.102 | 26.34
-1.5 | 0.401 | 0.01297 | -0.103 | 30.897
-1 | 0.467 | 0.0125 | -0.104 | 37.317
-0.5 | 0.532 | 0.01353 | -0.106 | 39.353
0 | 0.603 | 0.0136 | -0.107 | 44.297
0.5 | 0.668 | 0.01369 | -0.108 | 48.831
1 | 0.733 | 0.01441 | -0.109 | 50.911
1.5 | 0.798 | 0.01326 | -0.11 | 60.215
2 | 0.863 | 0.01475 | -0.111 | 58.517
2.5 | 0.928 | 0.01357 | -0.112 | 68.373
3 | 0.993 | 0.01326 | -0.114 | 74.838
3.5 | 1.057 | 0.01451 | -0.115 | 72.845
4 | 1.121 | 0.01343 | -0.116 | 83.448
4.5 | 1.185 | 0.01376 | -0.117 | 86.128
5 | 1.248 | 0.01385 | -0.118 | 90.079
5.5 | 1.307 | 0.0141 | -0.119 | 92.698
6 | 1.364 | 0.01535 | -0.12 | 88.821
6.5 | 1.417 | 0.01588 | -0.121 | 89.223
7 | 1.466 | 0.01642 | -0.122 | 89.234
7.5 | 1.508 | 0.0169 | -0.123 | 89.217
8 | 1.537 | 0.01769 | -0.124 | 86.838
8.5 | 1.496 | 0.01894 | -0.125 | 79.018
9 | 1.285 | 0.02651 | -0.126 | 48.457
9.5 | 0.864 | 0.03762 | -0.115 | 22.957
10 | 0.836 | 0.05887 | -0.102 | 14.198
10.5 | 0.932 | 0.0378 | -0.118 | 24.641
11 | 0.924 | 0.05048 | -0.111 | 18.309
11.5 | 0.931 | 0.06253 | -0.106 | 14.895
12 | 0.932 | 0.08155 | -0.098 | 11.43
12.5 | 0.994 | 0.0635 | -0.108 | 15.645
13 | 1.019 | 0.06895 | -0.108 | 14.778

## 144. Re 18M Mach 0.50 (2)
BIGFOIL.COM POLAR EXPORT
goe276
GOE 276 (DAIMLER VII) |  |  |  | Cl Max: | 1.6621 | at alpha= | 8.5 | deg
XFOIL ncrit=9 |  |  |  | L/D Max: | 166.447 | at alpha= | 4.5 | deg
Re: | 18000000 |  |  | Cd Min: | 0.27354 | at alpha= | -20 | deg
Mach: | 0.5 |  |  | Cl=0 at alpha= | -3.9303 | deg
|  |  |  | @ Cl=0.1, Cd= | 0.0076055
|  |  |  | @ Cl=0.4, Cd= | 0.0063595
|  |  |  | @ Cl=0.6, Cd= | 0.0062222
alpha (deg) | Cl | Cd | Cm | Cl/Cd
-20 | -0.777 | 0.27354 | 0.0598 | -2.8405
-19.5 | -0.7541 | 0.26611 | 0.0548 | -2.8338
-19 | -0.7312 | 0.2585 | 0.0498 | -2.8286
-18.5 | -0.7087 | 0.2503 | 0.0449 | -2.8314
-18 | -0.6863 | 0.24196 | 0.0401 | -2.8364
-17.5 | -0.6644 | 0.23346 | 0.0354 | -2.8459
-17 | -0.6433 | 0.22474 | 0.0309 | -2.8624
-16.5 | -0.6228 | 0.21585 | 0.0264 | -2.8853
-15.5 | -0.5819 | 0.19925 | 0.0179 | -2.9205
-15 | -0.5608 | 0.19207 | 0.0141 | -2.9198
-14.5 | -0.5406 | 0.18491 | 0.0104 | -2.9236
-14 | -0.5214 | 0.17716 | 0.0068 | -2.9431
-13.5 | -0.5046 | 0.16874 | 0.0032 | -2.9904
-13 | -0.4898 | 0.16028 | -0.0002 | -3.0559
-12.5 | -0.4773 | 0.15129 | -0.0036 | -3.1549
-12 | -0.4596 | 0.14369 | -0.0073 | -3.1986
-11.5 | -0.4381 | 0.13625 | -0.0118 | -3.2154
-11 | -0.4289 | 0.12842 | -0.0143 | -3.3398
-10.5 | -0.4165 | 0.12071 | -0.0175 | -3.4504
-10 | -0.4079 | 0.11225 | -0.0211 | -3.6339
-9.5 | -0.3938 | 0.10529 | -0.0242 | -3.7401
-9 | -0.3792 | 0.09853 | -0.0274 | -3.8486
-8.5 | -0.377 | 0.08938 | -0.0323 | -4.2179
-8 | -0.3646 | 0.08259 | -0.0362 | -4.4146
-7.5 | -0.3528 | 0.07645 | -0.0399 | -4.6148
-7 | -0.3336 | 0.0695 | -0.048 | -4.8
-6.5 | -0.3033 | 0.05901 | -0.0633 | -5.1398
-6 | -0.2567 | 0.0502 | -0.0757 | -5.1135
-5.5 | -0.2011 | 0.04217 | -0.0857 | -4.7688
-5 | -0.141 | 0.03036 | -0.0977 | -4.6443
-4.5 | -0.0755 | 0.02491 | -0.1011 | -3.0309
-4 | -0.0092 | 0.01653 | -0.1053 | -0.55656
-3.5 | 0.0568 | 0.00852 | -0.1087 | 6.6667
-3 | 0.1286 | 0.007 | -0.1084 | 18.3714
-2.5 | 0.2008 | 0.00668 | -0.1077 | 30.0599
-2 | 0.2721 | 0.0066 | -0.1072 | 41.2273
-1.5 | 0.3424 | 0.0065 | -0.1069 | 52.6769
-1 | 0.4121 | 0.00633 | -0.1068 | 65.1027
-0.5 | 0.481 | 0.00621 | -0.1068 | 77.4557
0 | 0.5494 | 0.0062 | -0.1068 | 88.6129
0.5 | 0.6178 | 0.00623 | -0.1068 | 99.1653
1 | 0.6862 | 0.00632 | -0.1067 | 108.5759
1.5 | 0.7545 | 0.00645 | -0.1067 | 116.9767
2 | 0.8204 | 0.00692 | -0.1062 | 118.5549
2.5 | 0.8888 | 0.0071 | -0.106 | 125.1831
3 | 0.958 | 0.00722 | -0.1057 | 132.687
3.5 | 1.0272 | 0.00741 | -0.1053 | 138.6235
4 | 1.0984 | 0.00719 | -0.1053 | 152.7677
4.5 | 1.1618 | 0.00698 | -0.1037 | 166.447
5 | 1.2289 | 0.00774 | -0.102 | 158.7726
5.5 | 1.2995 | 0.00814 | -0.1006 | 159.6437
6 | 1.3706 | 0.0086 | -0.0987 | 159.3721
6.5 | 1.4426 | 0.00907 | -0.0966 | 159.0518
7 | 1.5148 | 0.00965 | -0.0938 | 156.9741
7.5 | 1.5856 | 0.01051 | -0.0901 | 150.8658
8 | 1.642 | 0.01268 | -0.0834 | 129.4953
8.5 | 1.6621 | 0.0168 | -0.0717 | 98.9345
9 | 1.6508 | 0.02125 | -0.0569 | 77.6847
9.5 | 1.6166 | 0.02676 | -0.0433 | 60.4111
10 | 1.5789 | 0.0355 | -0.0381 | 44.4761
10.5 | 1.5377 | 0.0479 | -0.0413 | 32.1023
11 | 1.4967 | 0.06326 | -0.0499 | 23.6595
11.5 | 1.452 | 0.07732 | -0.0559 | 18.7791
12 | 1.4086 | 0.09102 | -0.0615 | 15.4757
12.5 | 1.3694 | 0.10485 | -0.0675 | 13.0606
13 | 1.3359 | 0.11889 | -0.0741 | 11.2364
13.5 | 1.3069 | 0.13287 | -0.0811 | 9.8359

## 145. Re 20M Mach 0.00 (1)
BIGFOIL.COM POLAR EXPORT
goe276
GOE 276 (DAIMLER VII) |  |  |  | Cl Max: | 1.545 | at alpha= | 11 | deg
JavaFoil+Calcfoil stall+Eppler ext transition |  |  |  | L/D Max: | 94.252 | at alpha= | 8 | deg
Re: | 20000000 |  |  | Cd Min: | 0.01185 | at alpha= | -4.5 | deg
Mach: | 0 |  |  | Cl=0 at alpha= | -4.6887 | deg
|  |  |  | @ Cl=0.1, Cd= | 0.01186
|  |  |  | @ Cl=0.4, Cd= | 0.013082
|  |  |  | @ Cl=0.6, Cd= | 0.013556
alpha (deg) | Cl | Cd | Cm | Cl/Cd
-18 | -0.338 | 0.14058 | -0.026 | -2.406
-17.5 | -0.351 | 0.13669 | -0.027 | -2.566
-17 | -0.363 | 0.13047 | -0.027 | -2.783
-16.5 | -0.375 | 0.12532 | -0.028 | -2.994
-16 | -0.387 | 0.11969 | -0.028 | -3.23
-15.5 | -0.397 | 0.11571 | -0.028 | -3.432
-15 | -0.407 | 0.11001 | -0.029 | -3.696
-14.5 | -0.415 | 0.10576 | -0.029 | -3.92
-14 | -0.421 | 0.10254 | -0.029 | -4.104
-13.5 | -0.425 | 0.09652 | -0.03 | -4.405
-13 | -0.427 | 0.09122 | -0.031 | -4.681
-12.5 | -0.426 | 0.08617 | -0.031 | -4.946
-12 | -0.422 | 0.0814 | -0.032 | -5.188
-11.5 | -0.415 | 0.07636 | -0.033 | -5.44
-11 | -0.405 | 0.07096 | -0.035 | -5.71
-10.5 | -0.391 | 0.06607 | -0.037 | -5.924
-10 | -0.373 | 0.0627 | -0.038 | -5.955
-9.5 | -0.352 | 0.05955 | -0.039 | -5.905
-9 | -0.325 | 0.05697 | -0.04 | -5.702
-8.5 | -0.293 | 0.05364 | -0.041 | -5.465
-8 | -0.261 | 0.0493 | -0.045 | -5.294
-7.5 | -0.275 | 0.01195 | -0.076 | -22.984
-7 | -0.229 | 0.01205 | -0.077 | -19.048
-6.5 | -0.183 | 0.01243 | -0.079 | -14.68
-6 | -0.134 | 0.01192 | -0.08 | -11.238
-5.5 | -0.084 | 0.01234 | -0.081 | -6.806
-5 | -0.033 | 0.01231 | -0.082 | -2.657
-4.5 | 0.02 | 0.01185 | -0.083 | 1.66
-4 | 0.073 | 0.01186 | -0.084 | 6.157
-3.5 | 0.127 | 0.01186 | -0.085 | 10.718
-3 | 0.182 | 0.01189 | -0.086 | 15.305
-2.5 | 0.237 | 0.0126 | -0.087 | 18.833
-2 | 0.293 | 0.01198 | -0.088 | 24.48
-1.5 | 0.349 | 0.01276 | -0.089 | 27.374
-1 | 0.406 | 0.01312 | -0.09 | 30.918
-0.5 | 0.462 | 0.01244 | -0.091 | 37.175
0 | 0.522 | 0.01333 | -0.093 | 39.2
0.5 | 0.579 | 0.01339 | -0.094 | 43.262
1 | 0.636 | 0.01384 | -0.095 | 45.929
1.5 | 0.692 | 0.01299 | -0.096 | 53.288
2 | 0.749 | 0.01304 | -0.096 | 57.435
2.5 | 0.806 | 0.01318 | -0.097 | 61.105
3 | 0.862 | 0.01283 | -0.098 | 67.174
3.5 | 0.919 | 0.0137 | -0.099 | 67.066
4 | 0.975 | 0.01289 | -0.1 | 75.65
4.5 | 1.031 | 0.01414 | -0.101 | 72.964
5 | 1.088 | 0.01427 | -0.102 | 76.23
5.5 | 1.143 | 0.01328 | -0.103 | 86.033
6 | 1.197 | 0.0138 | -0.104 | 86.71
6.5 | 1.25 | 0.01573 | -0.105 | 79.469
7 | 1.302 | 0.01447 | -0.106 | 90.009
7.5 | 1.353 | 0.0147 | -0.106 | 92.038
8 | 1.402 | 0.01488 | -0.107 | 94.252
8.5 | 1.441 | 0.01731 | -0.108 | 83.239
9 | 1.475 | 0.0179 | -0.109 | 82.39
9.5 | 1.503 | 0.01857 | -0.11 | 80.917
10 | 1.524 | 0.01927 | -0.11 | 79.099
10.5 | 1.538 | 0.01996 | -0.111 | 77.065
11 | 1.545 | 0.02074 | -0.112 | 74.505
11.5 | 1.544 | 0.02171 | -0.112 | 71.117
12 | 1.536 | 0.02264 | -0.113 | 67.835
12.5 | 1.52 | 0.02325 | -0.114 | 65.356
13 | 1.497 | 0.02416 | -0.114 | 61.962
13.5 | 1.467 | 0.0252 | -0.115 | 58.228
14 | 1.432 | 0.02656 | -0.116 | 53.941
14.5 | 1.351 | 0.03021 | -0.113 | 44.705
15 | 1.285 | 0.03505 | -0.111 | 36.667
15.5 | 1.228 | 0.0391 | -0.11 | 31.402
16 | 1.154 | 0.04837 | -0.107 | 23.853

## 146. Re 20M Mach 0.00 (2)
BIGFOIL.COM POLAR EXPORT
goe276
GOE 276 (DAIMLER VII) |  |  |  | Cl Max: | 2.1733 | at alpha= | 19 | deg
XFOIL ncrit=9 |  |  |  | L/D Max: | 162.674 | at alpha= | 4.5 | deg
Re: | 20000000 |  |  | Cd Min: | 0.04058 | at alpha= | 20 | deg
Mach: | 0 |  |  | Cl=0 at alpha= | -4.0676 | deg
|  |  |  | @ Cl=0.1, Cd= | 0.006076
|  |  |  | @ Cl=0.4, Cd= | 0.0058579
|  |  |  | @ Cl=0.6, Cd= | 0.0060925
alpha (deg) | Cl | Cd | Cm | Cl/Cd
-5.5 | -0.1654 | 0.00617 | -0.09 | -26.8071
-5 | -0.1077 | 0.00611 | -0.0903 | -17.6268
-4.5 | -0.0499 | 0.00607 | -0.0905 | -8.2208
-4 | 0.0078 | 0.00608 | -0.0907 | 1.2829
-3.5 | 0.0656 | 0.00607 | -0.0909 | 10.8072
-3 | 0.1233 | 0.00608 | -0.0912 | 20.2796
-2.5 | 0.1811 | 0.00603 | -0.0914 | 30.0332
-2 | 0.2389 | 0.00599 | -0.0917 | 39.8831
-1.5 | 0.2966 | 0.00591 | -0.092 | 50.1861
-1 | 0.3543 | 0.00583 | -0.0923 | 60.7719
0 | 0.4689 | 0.0059 | -0.0928 | 79.4746
0.5 | 0.5261 | 0.00597 | -0.093 | 88.124
1 | 0.5832 | 0.00606 | -0.0933 | 96.2376
1.5 | 0.6401 | 0.00617 | -0.0935 | 103.7439
2 | 0.697 | 0.00628 | -0.0937 | 110.9873
2.5 | 0.7532 | 0.00649 | -0.0939 | 116.0555
3 | 0.8088 | 0.00682 | -0.0939 | 118.5924
3.5 | 0.8655 | 0.0069 | -0.0941 | 125.4348
4 | 0.9229 | 0.00663 | -0.0948 | 139.2006
4.5 | 0.9793 | 0.00602 | -0.0955 | 162.6744
5.5 | 1.0843 | 0.0071 | -0.0944 | 152.7183
6 | 1.1394 | 0.0074 | -0.0945 | 153.973
6.5 | 1.1944 | 0.00768 | -0.0945 | 155.5208
7 | 1.2488 | 0.00802 | -0.0945 | 155.7107
7.5 | 1.3031 | 0.00833 | -0.0944 | 156.4346
8 | 1.3567 | 0.0087 | -0.0943 | 155.9425
9 | 1.4629 | 0.00947 | -0.094 | 154.4773
9.5 | 1.5154 | 0.00987 | -0.0938 | 153.536
10 | 1.5668 | 0.01036 | -0.0934 | 151.2355
10.5 | 1.6175 | 0.01088 | -0.0929 | 148.6673
11 | 1.668 | 0.01137 | -0.0924 | 146.7018
11.5 | 1.7177 | 0.01189 | -0.0918 | 144.4659
12 | 1.7666 | 0.01244 | -0.0911 | 142.0096
12.5 | 1.8146 | 0.01303 | -0.0903 | 139.2632
13 | 1.8612 | 0.01368 | -0.0893 | 136.0526
13.5 | 1.9058 | 0.01445 | -0.088 | 131.8893
14 | 1.9479 | 0.01536 | -0.0862 | 126.8164
15 | 2.0283 | 0.01714 | -0.0823 | 118.3372
15.5 | 2.0653 | 0.01807 | -0.0798 | 114.2944
16 | 2.0978 | 0.01907 | -0.0766 | 110.0052
16.5 | 2.1244 | 0.02016 | -0.0724 | 105.377
17 | 2.1375 | 0.02148 | -0.0659 | 99.5112
17.5 | 2.1497 | 0.02314 | -0.0599 | 92.8997
18 | 2.1603 | 0.02523 | -0.0548 | 85.6243
18.5 | 2.1682 | 0.02789 | -0.0504 | 77.7411
19 | 2.1733 | 0.03117 | -0.0468 | 69.7241
19.5 | 2.1728 | 0.03532 | -0.0438 | 61.5176
20 | 2.1659 | 0.04058 | -0.0417 | 53.3736

## 147. Re 20M Mach 0.10 (1)
BIGFOIL.COM POLAR EXPORT
goe276
GOE 276 (DAIMLER VII) |  |  |  | Cl Max: | 1.542 | at alpha= | 11 | deg
JavaFoil+Calcfoil stall+Eppler ext transition |  |  |  | L/D Max: | 94.1 | at alpha= | 8 | deg
Re: | 20000000 |  |  | Cd Min: | 0.0118 | at alpha= | -4 | deg
Mach: | 0.1 |  |  | Cl=0 at alpha= | -4.6887 | deg
|  |  |  | @ Cl=0.1, Cd= | 0.011829
|  |  |  | @ Cl=0.4, Cd= | 0.013121
|  |  |  | @ Cl=0.6, Cd= | 0.013525
alpha (deg) | Cl | Cd | Cm | Cl/Cd
-17.5 | -0.315 | 0.13624 | -0.027 | -2.309
-17 | -0.329 | 0.13114 | -0.027 | -2.509
-16.5 | -0.343 | 0.125 | -0.028 | -2.745
-16 | -0.357 | 0.12046 | -0.028 | -2.963
-15.5 | -0.37 | 0.11596 | -0.029 | -3.191
-15 | -0.382 | 0.11069 | -0.029 | -3.451
-14.5 | -0.393 | 0.10635 | -0.029 | -3.692
-14 | -0.402 | 0.10119 | -0.03 | -3.969
-13.5 | -0.408 | 0.09775 | -0.03 | -4.179
-13 | -0.413 | 0.09228 | -0.031 | -4.474
-12.5 | -0.414 | 0.08763 | -0.031 | -4.73
-12 | -0.413 | 0.08251 | -0.032 | -5.004
-11.5 | -0.408 | 0.07679 | -0.033 | -5.311
-11 | -0.399 | 0.07201 | -0.034 | -5.546
-10.5 | -0.387 | 0.06649 | -0.037 | -5.825
-10 | -0.371 | 0.06305 | -0.038 | -5.88
-9.5 | -0.35 | 0.05979 | -0.039 | -5.855
-9 | -0.324 | 0.0572 | -0.04 | -5.665
-8.5 | -0.293 | 0.05383 | -0.041 | -5.438
-8 | -0.26 | 0.05016 | -0.044 | -5.191
-7.5 | -0.275 | 0.01189 | -0.077 | -23.115
-7 | -0.23 | 0.01207 | -0.078 | -19.048
-6.5 | -0.183 | 0.01242 | -0.079 | -14.729
-6 | -0.134 | 0.01192 | -0.08 | -11.274
-5.5 | -0.084 | 0.01193 | -0.081 | -7.061
-5 | -0.033 | 0.01231 | -0.082 | -2.666
-4.5 | 0.02 | 0.01184 | -0.083 | 1.668
-4 | 0.073 | 0.0118 | -0.084 | 6.214
-3.5 | 0.128 | 0.01186 | -0.086 | 10.772
-3 | 0.183 | 0.01188 | -0.087 | 15.39
-2.5 | 0.238 | 0.0126 | -0.088 | 18.927
-2 | 0.295 | 0.01202 | -0.089 | 24.511
-1.5 | 0.351 | 0.01276 | -0.09 | 27.523
-1 | 0.408 | 0.01318 | -0.091 | 30.937
-0.5 | 0.465 | 0.01242 | -0.092 | 37.405
0 | 0.525 | 0.01328 | -0.093 | 39.534
0.5 | 0.582 | 0.01338 | -0.094 | 43.503
1 | 0.639 | 0.01384 | -0.095 | 46.18
1.5 | 0.696 | 0.01296 | -0.096 | 53.682
2 | 0.753 | 0.01301 | -0.097 | 57.863
2.5 | 0.81 | 0.01323 | -0.098 | 61.177
3 | 0.866 | 0.01281 | -0.099 | 67.639
3.5 | 0.923 | 0.01375 | -0.1 | 67.164
4 | 0.98 | 0.01287 | -0.101 | 76.129
4.5 | 1.037 | 0.01415 | -0.102 | 73.278
5 | 1.093 | 0.01428 | -0.103 | 76.572
5.5 | 1.148 | 0.01327 | -0.104 | 86.538
6 | 1.202 | 0.01373 | -0.104 | 87.554
6.5 | 1.256 | 0.01575 | -0.105 | 79.706
7 | 1.308 | 0.01447 | -0.106 | 90.425
7.5 | 1.359 | 0.01471 | -0.107 | 92.409
8 | 1.408 | 0.01496 | -0.108 | 94.1
8.5 | 1.447 | 0.01741 | -0.108 | 83.087
9 | 1.48 | 0.01802 | -0.109 | 82.105
9.5 | 1.506 | 0.01868 | -0.11 | 80.638
10 | 1.526 | 0.01947 | -0.111 | 78.37
10.5 | 1.538 | 0.02015 | -0.112 | 76.301
11 | 1.542 | 0.02097 | -0.112 | 73.507
11.5 | 1.537 | 0.02202 | -0.113 | 69.793
12 | 1.525 | 0.02254 | -0.114 | 67.639
12.5 | 1.504 | 0.0234 | -0.114 | 64.268
13 | 1.476 | 0.02449 | -0.115 | 60.241
13.5 | 1.44 | 0.02666 | -0.116 | 54.03
14 | 1.399 | 0.02706 | -0.116 | 51.698
14.5 | 1.316 | 0.02991 | -0.114 | 43.978
15 | 1.231 | 0.03791 | -0.11 | 32.464
15.5 | 1.16 | 0.04424 | -0.108 | 26.23
16 | 1.08 | 0.05635 | -0.105 | 19.164

## 148. Re 20M Mach 0.10 (2)
BIGFOIL.COM POLAR EXPORT
goe276
GOE 276 (DAIMLER VII) |  |  |  | Cl Max: | 2.1591 | at alpha= | 18.5 | deg
XFOIL ncrit=9 |  |  |  | L/D Max: | 166.294 | at alpha= | 4.5 | deg
Re: | 20000000 |  |  | Cd Min: | 0.17751 | at alpha= | -15.5 | deg
Mach: | 0.1 |  |  | Cl=0 at alpha= | -4.0619 | deg
|  |  |  | @ Cl=0.1, Cd= | 0.0060859
|  |  |  | @ Cl=0.4, Cd= | 0.0058552
|  |  |  | @ Cl=0.6, Cd= | 0.0060881
alpha (deg) | Cl | Cd | Cm | Cl/Cd
-15.5 | -0.5836 | 0.17751 | 0.0162 | -3.2877
-14.5 | -0.5898 | 0.15312 | 0.0068 | -3.8519
-13.5 | -0.5899 | 0.13346 | -0.0018 | -4.4201
-13 | -0.5786 | 0.12711 | -0.0046 | -4.552
-12.5 | -0.567 | 0.12079 | -0.0075 | -4.6941
-12 | -0.5556 | 0.11452 | -0.0104 | -4.8516
-10.5 | -0.7408 | 0.01013 | -0.0902 | -73.1293
-10 | -0.6852 | 0.009 | -0.0902 | -76.1333
-9.5 | -0.6281 | 0.00836 | -0.0902 | -75.1316
-9 | -0.5711 | 0.00754 | -0.0903 | -75.7427
-8.5 | -0.5134 | 0.00702 | -0.0903 | -73.1339
-8 | -0.4557 | 0.00648 | -0.0905 | -70.3241
-7.5 | -0.3978 | 0.00619 | -0.0905 | -64.2649
-7 | -0.3403 | 0.00603 | -0.0906 | -56.4345
-6 | -0.2254 | 0.0062 | -0.0907 | -36.3548
-5.5 | -0.1676 | 0.00619 | -0.0908 | -27.0759
-5 | -0.1094 | 0.00613 | -0.0909 | -17.8467
-4.5 | -0.051 | 0.00608 | -0.0911 | -8.3882
-4 | 0.0072 | 0.00609 | -0.0913 | 1.1823
-3.5 | 0.0655 | 0.00608 | -0.0915 | 10.773
-3 | 0.1236 | 0.00609 | -0.0917 | 20.2956
-2.5 | 0.1819 | 0.00604 | -0.0919 | 30.1159
-2 | 0.24 | 0.006 | -0.0922 | 40
-1.5 | 0.2981 | 0.00592 | -0.0925 | 50.3547
-1 | 0.3562 | 0.00584 | -0.0928 | 60.9932
-0.5 | 0.4139 | 0.00586 | -0.093 | 70.6314
0 | 0.4715 | 0.0059 | -0.0933 | 79.9153
0.5 | 0.5291 | 0.00598 | -0.0935 | 88.4783
1 | 0.5866 | 0.00606 | -0.0937 | 96.7987
1.5 | 0.6438 | 0.00618 | -0.0939 | 104.1748
2 | 0.701 | 0.0063 | -0.0941 | 111.2698
2.5 | 0.7576 | 0.00651 | -0.0943 | 116.3748
3 | 0.8136 | 0.00682 | -0.0943 | 119.2962
3.5 | 0.8707 | 0.00691 | -0.0945 | 126.0058
4 | 0.9284 | 0.00664 | -0.0952 | 139.8193
4.5 | 0.9828 | 0.00591 | -0.0952 | 166.2944
5 | 1.0365 | 0.00659 | -0.0949 | 157.2838
5.5 | 1.0911 | 0.00713 | -0.0947 | 153.0295
6 | 1.1467 | 0.00743 | -0.0947 | 154.3338
6.5 | 1.2021 | 0.00772 | -0.0947 | 155.7124
7 | 1.257 | 0.00806 | -0.0946 | 155.9553
7.5 | 1.3118 | 0.00838 | -0.0945 | 156.5394
8 | 1.366 | 0.00876 | -0.0943 | 155.9361
8.5 | 1.4198 | 0.00915 | -0.0941 | 155.1694
9 | 1.4734 | 0.00954 | -0.0938 | 154.4444
9.5 | 1.5263 | 0.00996 | -0.0935 | 153.243
10 | 1.5782 | 0.01049 | -0.093 | 150.448
10.5 | 1.6297 | 0.01101 | -0.0924 | 148.02
11 | 1.6808 | 0.01152 | -0.0917 | 145.9028
11.5 | 1.7312 | 0.01206 | -0.091 | 143.5489
12 | 1.7806 | 0.01264 | -0.0901 | 140.8703
12.5 | 1.829 | 0.01328 | -0.0891 | 137.7259
13 | 1.8753 | 0.01404 | -0.0877 | 133.5684
13.5 | 1.9195 | 0.01492 | -0.086 | 128.6528
14.5 | 2.0034 | 0.01675 | -0.0819 | 119.606
15 | 2.0423 | 0.01771 | -0.0793 | 115.319
15.5 | 2.0773 | 0.01875 | -0.0762 | 110.7893
16 | 2.1064 | 0.01986 | -0.0721 | 106.0624
16.5 | 2.1243 | 0.02114 | -0.066 | 100.4872
17 | 2.1356 | 0.02278 | -0.0594 | 93.7489
17.5 | 2.1467 | 0.02485 | -0.0538 | 86.3863
18 | 2.1546 | 0.02754 | -0.049 | 78.2353
18.5 | 2.1591 | 0.03096 | -0.0451 | 69.7384
19 | 2.1588 | 0.03521 | -0.0419 | 61.3121
19.5 | 2.1506 | 0.04075 | -0.0398 | 52.7755
20 | 2.1342 | 0.048 | -0.0392 | 44.4625

## 149. Re 20M Mach 0.25 (1)
BIGFOIL.COM POLAR EXPORT
goe276
GOE 276 (DAIMLER VII) |  |  |  | Cl Max: | 1.526 | at alpha= | 10 | deg
JavaFoil+Calcfoil stall+Eppler ext transition |  |  |  | L/D Max: | 94.158 | at alpha= | 8 | deg
Re: | 20000000 |  |  | Cd Min: | 0.01177 | at alpha= | -4.5 | deg
Mach: | 0.25 |  |  | Cl=0 at alpha= | -4.6887 | deg
|  |  |  | @ Cl=0.1, Cd= | 0.012022
|  |  |  | @ Cl=0.4, Cd= | 0.013052
|  |  |  | @ Cl=0.6, Cd= | 0.013438
alpha (deg) | Cl | Cd | Cm | Cl/Cd
-15.5 | -0.056 | 0.11476 | -0.031 | -0.484
-15 | -0.132 | 0.11168 | -0.031 | -1.179
-14.5 | -0.181 | 0.13967 | -0.03 | -1.296
-14 | -0.221 | 0.10273 | -0.031 | -2.153
-13.5 | -0.256 | 0.09796 | -0.032 | -2.612
-13 | -0.286 | 0.09211 | -0.033 | -3.102
-12.5 | -0.311 | 0.08821 | -0.033 | -3.522
-12 | -0.33 | 0.08294 | -0.034 | -3.98
-11.5 | -0.344 | 0.07908 | -0.034 | -4.347
-11 | -0.351 | 0.07462 | -0.034 | -4.706
-10.5 | -0.352 | 0.06994 | -0.035 | -5.037
-10 | -0.347 | 0.06496 | -0.037 | -5.342
-9.5 | -0.335 | 0.06197 | -0.037 | -5.407
-9 | -0.315 | 0.05894 | -0.039 | -5.346
-8.5 | -0.287 | 0.05527 | -0.04 | -5.2
-8 | -0.257 | 0.05174 | -0.042 | -4.97
-7.5 | -0.224 | 0.04894 | -0.044 | -4.578
-7 | -0.188 | 0.04732 | -0.044 | -3.978
-6.5 | -0.152 | 0.04334 | -0.05 | -3.503
-6 | -0.136 | 0.01188 | -0.082 | -11.452
-5.5 | -0.086 | 0.01183 | -0.083 | -7.234
-5 | -0.033 | 0.01227 | -0.085 | -2.725
-4.5 | 0.02 | 0.01177 | -0.086 | 1.713
-4 | 0.075 | 0.01179 | -0.087 | 6.358
-3.5 | 0.131 | 0.01231 | -0.088 | 10.617
-3 | 0.187 | 0.01183 | -0.089 | 15.839
-2.5 | 0.245 | 0.01257 | -0.09 | 19.455
-2 | 0.302 | 0.01189 | -0.091 | 25.425
-1.5 | 0.36 | 0.0127 | -0.092 | 28.378
-1 | 0.419 | 0.01322 | -0.093 | 31.661
-0.5 | 0.477 | 0.0124 | -0.094 | 38.476
0 | 0.539 | 0.01335 | -0.095 | 40.416
0.5 | 0.598 | 0.01342 | -0.097 | 44.57
1 | 0.657 | 0.01395 | -0.098 | 47.056
1.5 | 0.715 | 0.01289 | -0.099 | 55.48
2 | 0.773 | 0.01314 | -0.1 | 58.833
2.5 | 0.832 | 0.01312 | -0.101 | 63.369
3 | 0.89 | 0.01279 | -0.102 | 69.578
3.5 | 0.948 | 0.01371 | -0.103 | 69.159
4 | 1.006 | 0.01289 | -0.104 | 78.079
4.5 | 1.064 | 0.01299 | -0.105 | 81.968
5 | 1.122 | 0.01445 | -0.105 | 77.689
5.5 | 1.178 | 0.01334 | -0.106 | 88.303
6 | 1.233 | 0.01378 | -0.107 | 89.537
6.5 | 1.287 | 0.01446 | -0.108 | 89.048
7 | 1.34 | 0.01466 | -0.109 | 91.421
7.5 | 1.391 | 0.01493 | -0.11 | 93.19
8 | 1.439 | 0.01529 | -0.111 | 94.158
8.5 | 1.474 | 0.01789 | -0.111 | 82.396
9 | 1.502 | 0.01869 | -0.112 | 80.357
9.5 | 1.519 | 0.0196 | -0.113 | 77.523
10 | 1.526 | 0.02042 | -0.114 | 74.736
10.5 | 1.521 | 0.02137 | -0.115 | 71.163
11 | 1.502 | 0.02232 | -0.115 | 67.31
11.5 | 1.47 | 0.02393 | -0.116 | 61.44
12 | 1.423 | 0.02481 | -0.117 | 57.362
12.5 | 1.362 | 0.02697 | -0.118 | 50.517
13 | 1.257 | 0.02873 | -0.115 | 43.771
13.5 | 1.15 | 0.03302 | -0.113 | 34.814
14 | 1.002 | 0.04992 | -0.106 | 20.081
14.5 | 0.868 | 0.07123 | -0.098 | 12.182
15 | 0.743 | 0.09547 | -0.089 | 7.779

## 150. Re 20M Mach 0.25 (2)
BIGFOIL.COM POLAR EXPORT
goe276
GOE 276 (DAIMLER VII) |  |  |  | Cl Max: | 2.0468 | at alpha= | 15 | deg
XFOIL ncrit=9 |  |  |  | L/D Max: | 169.549 | at alpha= | 4.5 | deg
Re: | 20000000 |  |  | Cd Min: | 0.25352 | at alpha= | -20 | deg
Mach: | 0.25 |  |  | Cl=0 at alpha= | -4.0286 | deg
|  |  |  | @ Cl=0.1, Cd= | 0.00614
|  |  |  | @ Cl=0.4, Cd= | 0.0058856
|  |  |  | @ Cl=0.6, Cd= | 0.0060834
alpha (deg) | Cl | Cd | Cm | Cl/Cd
-20 | -0.721 | 0.25352 | 0.0526 | -2.844
-19.5 | -0.7024 | 0.24695 | 0.0483 | -2.8443
-19 | -0.688 | 0.23521 | 0.0437 | -2.925
-18.5 | -0.6717 | 0.22739 | 0.0396 | -2.954
-17 | -0.6336 | 0.19895 | 0.0262 | -3.1847
-16.5 | -0.617 | 0.19272 | 0.0228 | -3.2015
-16 | -0.6001 | 0.18649 | 0.0194 | -3.2179
-15.5 | -0.5836 | 0.18019 | 0.0161 | -3.2388
-15 | -0.5679 | 0.1738 | 0.013 | -3.2675
-14.5 | -0.5527 | 0.16743 | 0.01 | -3.3011
-13.5 | -0.558 | 0.14359 | 0.0007 | -3.8861
-13 | -0.5469 | 0.13668 | -0.0023 | -4.0013
-11.5 | -0.5305 | 0.11161 | -0.0142 | -4.7532
-10 | -0.4957 | 0.09281 | -0.0238 | -5.341
-9.5 | -0.5265 | 0.07863 | -0.0343 | -6.6959
-9 | -0.5027 | 0.06948 | -0.0471 | -7.2352
-8.5 | -0.4682 | 0.06048 | -0.0594 | -7.7414
-8 | -0.489 | 0.00804 | -0.0974 | -60.8209
-7.5 | -0.427 | 0.00706 | -0.0969 | -60.4816
-7 | -0.3654 | 0.00648 | -0.0964 | -56.3889
-6 | -0.2425 | 0.00643 | -0.0954 | -37.7138
-5.5 | -0.1809 | 0.0064 | -0.0951 | -28.2656
-5 | -0.1192 | 0.00622 | -0.0949 | -19.164
-4.5 | -0.0577 | 0.00616 | -0.0948 | -9.3669
-4 | 0.0035 | 0.00614 | -0.0947 | 0.57003
-3.5 | 0.0645 | 0.00614 | -0.0947 | 10.5049
-3 | 0.1252 | 0.00614 | -0.0947 | 20.3909
-2.5 | 0.1858 | 0.0061 | -0.0948 | 30.459
-2 | 0.2462 | 0.00606 | -0.095 | 40.6271
-1.5 | 0.3065 | 0.00598 | -0.0952 | 51.2542
-1 | 0.3666 | 0.00588 | -0.0954 | 62.3469
-0.5 | 0.4263 | 0.00589 | -0.0956 | 72.3769
0.5 | 0.5454 | 0.00601 | -0.096 | 90.7488
1 | 0.6049 | 0.00609 | -0.0962 | 99.3268
1.5 | 0.664 | 0.00622 | -0.0964 | 106.7524
2 | 0.7232 | 0.00635 | -0.0965 | 113.8898
3 | 0.8399 | 0.00687 | -0.0966 | 122.2562
3.5 | 0.8991 | 0.00698 | -0.0967 | 128.8109
4 | 0.9592 | 0.00673 | -0.0972 | 142.526
4.5 | 1.0156 | 0.00599 | -0.0971 | 169.5492
5 | 1.0703 | 0.00696 | -0.0964 | 153.7787
5.5 | 1.1285 | 0.00729 | -0.0962 | 154.8011
6 | 1.1869 | 0.0076 | -0.0959 | 156.1711
6.5 | 1.2449 | 0.00795 | -0.0956 | 156.5912
7 | 1.3029 | 0.00829 | -0.0952 | 157.1653
7.5 | 1.3605 | 0.00868 | -0.0947 | 156.7396
8 | 1.4178 | 0.00911 | -0.0941 | 155.6312
8.5 | 1.4751 | 0.00952 | -0.0934 | 154.9475
9 | 1.5319 | 0.01 | -0.0925 | 153.19
9.5 | 1.5877 | 0.01058 | -0.0914 | 150.0662
10 | 1.6433 | 0.01116 | -0.0902 | 147.2491
10.5 | 1.6986 | 0.01175 | -0.0888 | 144.5617
11 | 1.753 | 0.01241 | -0.0873 | 141.2571
11.5 | 1.8059 | 0.01318 | -0.0853 | 137.0182
12 | 1.857 | 0.01407 | -0.083 | 131.9829
12.5 | 1.9053 | 0.01515 | -0.0802 | 125.7624
13 | 1.9492 | 0.01646 | -0.0766 | 118.4204
13.5 | 1.991 | 0.01777 | -0.0726 | 112.0428
14 | 2.0253 | 0.01928 | -0.0675 | 105.0467
14.5 | 2.0461 | 0.02108 | -0.0603 | 97.0636
15 | 2.0468 | 0.02345 | -0.0506 | 87.2836
15.5 | 2.0432 | 0.02698 | -0.0427 | 75.7302
16 | 2.031 | 0.03215 | -0.0369 | 63.1726
16.5 | 2.0069 | 0.03954 | -0.0336 | 50.7562
17 | 1.9733 | 0.04961 | -0.034 | 39.7763
17.5 | 1.9297 | 0.06317 | -0.0388 | 30.5477
18 | 1.8799 | 0.07842 | -0.0452 | 23.9722
18.5 | 1.8221 | 0.09401 | -0.0514 | 19.382
19 | 1.767 | 0.10942 | -0.0578 | 16.1488
19.5 | 1.7153 | 0.12505 | -0.0651 | 13.7169
20 | 1.6709 | 0.14018 | -0.0729 | 11.9197

## 151. Re 20M Mach 0.50 (1)
BIGFOIL.COM POLAR EXPORT
goe276
GOE 276 (DAIMLER VII) |  |  |  | Cl Max: | 1.537 | at alpha= | 8 | deg
JavaFoil+Calcfoil stall+Eppler ext transition |  |  |  | L/D Max: | 93.448 | at alpha= | 5.5 | deg
Re: | 20000000 |  |  | Cd Min: | 0.01179 | at alpha= | -3.5 | deg
Mach: | 0.5 |  |  | Cl=0 at alpha= | -4.6932 | deg
|  |  |  | @ Cl=0.1, Cd= | 0.026196
|  |  |  | @ Cl=0.4, Cd= | 0.012908
|  |  |  | @ Cl=0.6, Cd= | 0.013565
alpha (deg) | Cl | Cd | Cm | Cl/Cd
-20 | -0.73 | 0.14596 | -0.033 | -5.003
-19.5 | -0.708 | 0.14069 | -0.033 | -5.029
-19 | -0.685 | 0.13714 | -0.033 | -4.993
-18.5 | -0.662 | 0.13332 | -0.033 | -4.963
-18 | -0.638 | 0.13387 | -0.033 | -4.764
-17.5 | -0.615 | 0.12961 | -0.034 | -4.748
-17 | -0.593 | 0.12472 | -0.034 | -4.753
-16.5 | -0.57 | 0.12046 | -0.035 | -4.732
-16 | -0.547 | 0.11813 | -0.035 | -4.63
-15.5 | -0.525 | 0.10774 | -0.036 | -4.868
-15 | -0.501 | 0.10383 | -0.037 | -4.83
-14.5 | -0.478 | 0.10034 | -0.038 | -4.767
-14 | -0.455 | 0.09638 | -0.038 | -4.721
-13.5 | -0.432 | 0.09269 | -0.039 | -4.657
-13 | -0.408 | 0.09425 | -0.039 | -4.328
-12.5 | -0.384 | 0.08925 | -0.04 | -4.305
-12 | -0.361 | 0.08241 | -0.041 | -4.376
-11.5 | -0.337 | 0.07753 | -0.042 | -4.345
-11 | -0.313 | 0.07289 | -0.043 | -4.293
-10.5 | -0.289 | 0.06853 | -0.043 | -4.216
-10 | -0.265 | 0.06485 | -0.044 | -4.082
-9.5 | -0.24 | 0.06179 | -0.045 | -3.892
-9 | -0.216 | 0.0583 | -0.046 | -3.706
-8.5 | -0.192 | 0.05452 | -0.048 | -3.514
-8 | -0.167 | 0.0511 | -0.05 | -3.273
-7.5 | -0.143 | 0.04765 | -0.053 | -2.998
-7 | -0.143 | 0.01247 | -0.089 | -11.482
-6.5 | -0.113 | 0.01231 | -0.091 | -9.141
-6 | -0.082 | 0.01195 | -0.092 | -6.838
-5.5 | -0.065 | 0.04305 | -0.051 | -1.508
-5 | -0.027 | 0.0426 | -0.045 | -0.64
-4.5 | 0.017 | 0.04038 | -0.049 | 0.424
-4 | 0.065 | 0.0382 | -0.053 | 1.712
-3.5 | 0.142 | 0.01179 | -0.098 | 12.046
-3 | 0.206 | 0.01253 | -0.1 | 16.401
-2.5 | 0.27 | 0.01274 | -0.101 | 21.192
-2 | 0.335 | 0.01281 | -0.102 | 26.173
-1.5 | 0.401 | 0.01291 | -0.103 | 31.046
-1 | 0.467 | 0.01243 | -0.104 | 37.533
-0.5 | 0.533 | 0.01345 | -0.106 | 39.598
0 | 0.603 | 0.01357 | -0.107 | 44.411
0.5 | 0.668 | 0.01368 | -0.108 | 48.867
1 | 0.733 | 0.01428 | -0.109 | 51.366
1.5 | 0.798 | 0.01325 | -0.11 | 60.26
2 | 0.863 | 0.01341 | -0.111 | 64.355
2.5 | 0.928 | 0.01345 | -0.112 | 68.998
3 | 0.993 | 0.01327 | -0.114 | 74.783
3.5 | 1.057 | 0.01443 | -0.115 | 73.274
4 | 1.121 | 0.01333 | -0.116 | 84.112
4.5 | 1.185 | 0.01357 | -0.117 | 87.318
5 | 1.248 | 0.0139 | -0.118 | 89.805
5.5 | 1.307 | 0.01399 | -0.119 | 93.448
6 | 1.364 | 0.01524 | -0.12 | 89.507
6.5 | 1.417 | 0.01571 | -0.121 | 90.218
7 | 1.466 | 0.01632 | -0.122 | 89.796
7.5 | 1.508 | 0.01681 | -0.123 | 89.705
8 | 1.537 | 0.01751 | -0.124 | 87.758
8.5 | 1.496 | 0.02199 | -0.125 | 68.048
9 | 1.285 | 0.02629 | -0.126 | 48.867
9.5 | 0.869 | 0.0362 | -0.116 | 24.014
10 | 0.837 | 0.0585 | -0.102 | 14.304
10.5 | 0.941 | 0.03546 | -0.12 | 26.535
11 | 0.933 | 0.04743 | -0.113 | 19.669
11.5 | 0.933 | 0.061 | -0.107 | 15.303
12 | 0.935 | 0.07943 | -0.099 | 11.776
12.5 | 0.978 | 0.07232 | -0.104 | 13.526
13 | 1.012 | 0.07304 | -0.106 | 13.854

## 152. Re 20M Mach 0.50 (2)
BIGFOIL.COM POLAR EXPORT
goe276
GOE 276 (DAIMLER VII) |  |  |  | Cl Max: | 1.6666 | at alpha= | 8.5 | deg
XFOIL ncrit=9 |  |  |  | L/D Max: | 167.266 | at alpha= | 4.5 | deg
Re: | 20000000 |  |  | Cd Min: | 0.19904 | at alpha= | -15.5 | deg
Mach: | 0.5 |  |  | Cl=0 at alpha= | -3.9265 | deg
|  |  |  | @ Cl=0.1, Cd= | 0.0070249
|  |  |  | @ Cl=0.4, Cd= | 0.0062167
|  |  |  | @ Cl=0.6, Cd= | 0.0061547
alpha (deg) | Cl | Cd | Cm | Cl/Cd
-15.5 | -0.5821 | 0.19904 | 0.0179 | -2.9245
-15 | -0.5612 | 0.19179 | 0.014 | -2.9261
-14.5 | -0.5411 | 0.18458 | 0.0104 | -2.9315
-14 | -0.5223 | 0.17664 | 0.0067 | -2.9569
-13.5 | -0.5061 | 0.16803 | 0.0031 | -3.012
-13 | -0.4919 | 0.15936 | -0.0004 | -3.0867
-12.5 | -0.4775 | 0.15065 | -0.0041 | -3.1696
-12 | -0.4578 | 0.14316 | -0.0083 | -3.1978
-11.5 | -0.441 | 0.13652 | -0.011 | -3.2303
-11 | -0.4292 | 0.1285 | -0.0142 | -3.3401
-10.5 | -0.4221 | 0.11947 | -0.0179 | -3.5331
-10 | -0.4105 | 0.11175 | -0.0212 | -3.6734
-8.5 | -0.38 | 0.08892 | -0.0326 | -4.2735
-8 | -0.368 | 0.08233 | -0.0365 | -4.4698
-7.5 | -0.3564 | 0.07608 | -0.0402 | -4.6845
-7 | -0.3357 | 0.06891 | -0.0489 | -4.8716
-6.5 | -0.3044 | 0.05832 | -0.0645 | -5.2195
-6 | -0.257 | 0.04957 | -0.0767 | -5.1846
-5.5 | -0.201 | 0.04148 | -0.0866 | -4.8457
-5 | -0.141 | 0.02958 | -0.0984 | -4.7667
-4.5 | -0.0753 | 0.02427 | -0.1016 | -3.1026
-4 | -0.0096 | 0.01555 | -0.1059 | -0.61736
-3.5 | 0.0557 | 0.00748 | -0.1093 | 7.4465
-3 | 0.1287 | 0.00673 | -0.1086 | 19.1233
-2.5 | 0.201 | 0.00651 | -0.1079 | 30.8756
-2 | 0.2724 | 0.00643 | -0.1073 | 42.3639
-1.5 | 0.3428 | 0.00634 | -0.1071 | 54.0694
-1 | 0.4124 | 0.00619 | -0.107 | 66.6236
0 | 0.5496 | 0.00614 | -0.1069 | 89.5114
0.5 | 0.6182 | 0.00616 | -0.1069 | 100.3571
1 | 0.6867 | 0.00625 | -0.1069 | 109.872
1.5 | 0.7548 | 0.00641 | -0.1068 | 117.7535
2 | 0.821 | 0.00684 | -0.1063 | 120.0292
2.5 | 0.8896 | 0.007 | -0.1061 | 127.0857
3 | 0.9589 | 0.00711 | -0.1059 | 134.8664
3.5 | 1.0281 | 0.00731 | -0.1054 | 140.643
4 | 1.0994 | 0.00713 | -0.1054 | 154.1935
4.5 | 1.1625 | 0.00695 | -0.1038 | 167.2662
5 | 1.2303 | 0.00762 | -0.1023 | 161.4567
5.5 | 1.3011 | 0.00801 | -0.1008 | 162.4345
6 | 1.3724 | 0.00846 | -0.099 | 162.2222
6.5 | 1.4446 | 0.00892 | -0.0969 | 161.9507
7 | 1.5171 | 0.00949 | -0.0942 | 159.863
7.5 | 1.5886 | 0.0103 | -0.0905 | 154.233
8 | 1.6458 | 0.01243 | -0.0839 | 132.4055
8.5 | 1.6666 | 0.01655 | -0.0722 | 100.7009
9 | 1.6566 | 0.02105 | -0.0575 | 78.6983
9.5 | 1.6218 | 0.02645 | -0.0435 | 61.3157
10 | 1.5838 | 0.03507 | -0.038 | 45.1611
10.5 | 1.5424 | 0.04732 | -0.0409 | 32.5951
11 | 1.5015 | 0.06269 | -0.0495 | 23.9512
11.5 | 1.4569 | 0.0768 | -0.0556 | 18.9701
12 | 1.4134 | 0.09048 | -0.0611 | 15.6211
12.5 | 1.374 | 0.10429 | -0.0672 | 13.1748
13 | 1.3402 | 0.11832 | -0.0737 | 11.3269
13.5 | 1.3108 | 0.13232 | -0.0807 | 9.9063