## index
index | Re | Mach | Datasource
1 | 50000 | 0 | JavaFoil+Calcfoil stall+Eppler ext transition
2 | 50000 | 0 | XFOIL ncrit=9
3 | 50000 | 0.1 | JavaFoil+Calcfoil stall+Eppler ext transition
4 | 50000 | 0.1 | XFOIL ncrit=9
5 | 50000 | 0.25 | JavaFoil+Calcfoil stall+Eppler ext transition
6 | 50000 | 0.25 | XFOIL ncrit=9
7 | 50000 | 0.5 | JavaFoil+Calcfoil stall+Eppler ext transition
8 | 50000 | 0.5 | XFOIL ncrit=9
9 | 100000 | 0 | JavaFoil+Calcfoil stall+Eppler ext transition
10 | 100000 | 0 | XFOIL ncrit=9
11 | 100000 | 0.1 | JavaFoil+Calcfoil stall+Eppler ext transition
12 | 100000 | 0.1 | XFOIL ncrit=9
13 | 100000 | 0.25 | JavaFoil+Calcfoil stall+Eppler ext transition
14 | 100000 | 0.25 | XFOIL ncrit=9
15 | 100000 | 0.5 | JavaFoil+Calcfoil stall+Eppler ext transition
16 | 100000 | 0.5 | XFOIL ncrit=9
17 | 250000 | 0 | JavaFoil+Calcfoil stall+Eppler ext transition
18 | 250000 | 0 | XFOIL ncrit=9
19 | 250000 | 0.1 | JavaFoil+Calcfoil stall+Eppler ext transition
20 | 250000 | 0.1 | XFOIL ncrit=9
21 | 250000 | 0.25 | JavaFoil+Calcfoil stall+Eppler ext transition
22 | 250000 | 0.25 | XFOIL ncrit=9
23 | 250000 | 0.5 | JavaFoil+Calcfoil stall+Eppler ext transition
24 | 250000 | 0.5 | XFOIL ncrit=9
25 | 500000 | 0 | JavaFoil+Calcfoil stall+Eppler ext transition
26 | 500000 | 0 | XFOIL ncrit=9
27 | 500000 | 0.1 | JavaFoil+Calcfoil stall+Eppler ext transition
28 | 500000 | 0.1 | XFOIL ncrit=9
29 | 500000 | 0.25 | JavaFoil+Calcfoil stall+Eppler ext transition
30 | 500000 | 0.25 | XFOIL ncrit=9
31 | 500000 | 0.5 | JavaFoil+Calcfoil stall+Eppler ext transition
32 | 500000 | 0.5 | XFOIL ncrit=9
33 | 750000 | 0 | JavaFoil+Calcfoil stall+Eppler ext transition
34 | 750000 | 0 | XFOIL ncrit=9
35 | 750000 | 0.1 | JavaFoil+Calcfoil stall+Eppler ext transition
36 | 750000 | 0.1 | XFOIL ncrit=9
37 | 750000 | 0.25 | JavaFoil+Calcfoil stall+Eppler ext transition
38 | 750000 | 0.25 | XFOIL ncrit=9
39 | 750000 | 0.5 | JavaFoil+Calcfoil stall+Eppler ext transition
40 | 750000 | 0.5 | XFOIL ncrit=9
41 | 1000000 | 0 | JavaFoil+Calcfoil stall+Eppler ext transition
42 | 1000000 | 0 | XFOIL ncrit=9
43 | 1000000 | 0.1 | JavaFoil+Calcfoil stall+Eppler ext transition
44 | 1000000 | 0.1 | XFOIL ncrit=9
45 | 1000000 | 0.25 | JavaFoil+Calcfoil stall+Eppler ext transition
46 | 1000000 | 0.25 | XFOIL ncrit=9
47 | 1000000 | 0.5 | JavaFoil+Calcfoil stall+Eppler ext transition
48 | 1000000 | 0.5 | XFOIL ncrit=9
49 | 2000000 | 0 | JavaFoil+Calcfoil stall+Eppler ext transition
50 | 2000000 | 0 | XFOIL ncrit=9
51 | 2000000 | 0.1 | JavaFoil+Calcfoil stall+Eppler ext transition
52 | 2000000 | 0.1 | XFOIL ncrit=9
53 | 2000000 | 0.25 | JavaFoil+Calcfoil stall+Eppler ext transition
54 | 2000000 | 0.25 | XFOIL ncrit=9
55 | 2000000 | 0.5 | JavaFoil+Calcfoil stall+Eppler ext transition
56 | 2000000 | 0.5 | XFOIL ncrit=9
57 | 3000000 | 0 | JavaFoil+Calcfoil stall+Eppler ext transition
58 | 3000000 | 0 | XFOIL ncrit=9
59 | 3000000 | 0.1 | JavaFoil+Calcfoil stall+Eppler ext transition
60 | 3000000 | 0.1 | XFOIL ncrit=9
61 | 3000000 | 0.25 | JavaFoil+Calcfoil stall+Eppler ext transition
62 | 3000000 | 0.25 | XFOIL ncrit=9
63 | 3000000 | 0.5 | JavaFoil+Calcfoil stall+Eppler ext transition
64 | 3000000 | 0.5 | XFOIL ncrit=9
65 | 4000000 | 0 | JavaFoil+Calcfoil stall+Eppler ext transition
66 | 4000000 | 0 | XFOIL ncrit=9
67 | 4000000 | 0.1 | JavaFoil+Calcfoil stall+Eppler ext transition
68 | 4000000 | 0.1 | XFOIL ncrit=9
69 | 4000000 | 0.25 | JavaFoil+Calcfoil stall+Eppler ext transition
70 | 4000000 | 0.25 | XFOIL ncrit=9
71 | 4000000 | 0.5 | JavaFoil+Calcfoil stall+Eppler ext transition
72 | 4000000 | 0.5 | XFOIL ncrit=9
73 | 5000000 | 0 | JavaFoil+Calcfoil stall+Eppler ext transition
74 | 5000000 | 0 | XFOIL ncrit=9
75 | 5000000 | 0.1 | JavaFoil+Calcfoil stall+Eppler ext transition
76 | 5000000 | 0.1 | XFOIL ncrit=9
77 | 5000000 | 0.25 | JavaFoil+Calcfoil stall+Eppler ext transition
78 | 5000000 | 0.25 | XFOIL ncrit=9
79 | 5000000 | 0.5 | JavaFoil+Calcfoil stall+Eppler ext transition
80 | 5000000 | 0.5 | XFOIL ncrit=9
81 | 6000000 | 0 | JavaFoil+Calcfoil stall+Eppler ext transition
82 | 6000000 | 0 | XFOIL ncrit=9
83 | 6000000 | 0.1 | JavaFoil+Calcfoil stall+Eppler ext transition
84 | 6000000 | 0.1 | XFOIL ncrit=9
85 | 6000000 | 0.25 | JavaFoil+Calcfoil stall+Eppler ext transition
86 | 6000000 | 0.25 | XFOIL ncrit=9
87 | 6000000 | 0.5 | JavaFoil+Calcfoil stall+Eppler ext transition
88 | 6000000 | 0.5 | XFOIL ncrit=9
89 | 7000000 | 0 | JavaFoil+Calcfoil stall+Eppler ext transition
90 | 7000000 | 0 | XFOIL ncrit=9
91 | 7000000 | 0.1 | JavaFoil+Calcfoil stall+Eppler ext transition
92 | 7000000 | 0.1 | XFOIL ncrit=9
93 | 7000000 | 0.25 | JavaFoil+Calcfoil stall+Eppler ext transition
94 | 7000000 | 0.25 | XFOIL ncrit=9
95 | 7000000 | 0.5 | JavaFoil+Calcfoil stall+Eppler ext transition
96 | 7000000 | 0.5 | XFOIL ncrit=9
97 | 8000000 | 0 | JavaFoil+Calcfoil stall+Eppler ext transition
98 | 8000000 | 0 | XFOIL ncrit=9
99 | 8000000 | 0.1 | JavaFoil+Calcfoil stall+Eppler ext transition
100 | 8000000 | 0.1 | XFOIL ncrit=9
101 | 8000000 | 0.25 | JavaFoil+Calcfoil stall+Eppler ext transition
102 | 8000000 | 0.25 | XFOIL ncrit=9
103 | 8000000 | 0.5 | JavaFoil+Calcfoil stall+Eppler ext transition
104 | 8000000 | 0.5 | XFOIL ncrit=9
105 | 10000000 | 0 | JavaFoil+Calcfoil stall+Eppler ext transition
106 | 10000000 | 0 | XFOIL ncrit=9
107 | 10000000 | 0.1 | JavaFoil+Calcfoil stall+Eppler ext transition
108 | 10000000 | 0.1 | XFOIL ncrit=9
109 | 10000000 | 0.25 | JavaFoil+Calcfoil stall+Eppler ext transition
110 | 10000000 | 0.25 | XFOIL ncrit=9
111 | 10000000 | 0.5 | JavaFoil+Calcfoil stall+Eppler ext transition
112 | 10000000 | 0.5 | XFOIL ncrit=9
113 | 12000000 | 0 | JavaFoil+Calcfoil stall+Eppler ext transition
114 | 12000000 | 0 | XFOIL ncrit=9
115 | 12000000 | 0.1 | JavaFoil+Calcfoil stall+Eppler ext transition
116 | 12000000 | 0.1 | XFOIL ncrit=9
117 | 12000000 | 0.25 | JavaFoil+Calcfoil stall+Eppler ext transition
118 | 12000000 | 0.25 | XFOIL ncrit=9
119 | 12000000 | 0.5 | JavaFoil+Calcfoil stall+Eppler ext transition
120 | 12000000 | 0.5 | XFOIL ncrit=9
121 | 14000000 | 0 | JavaFoil+Calcfoil stall+Eppler ext transition
122 | 14000000 | 0 | XFOIL ncrit=9
123 | 14000000 | 0.1 | JavaFoil+Calcfoil stall+Eppler ext transition
124 | 14000000 | 0.1 | XFOIL ncrit=9
125 | 14000000 | 0.25 | JavaFoil+Calcfoil stall+Eppler ext transition
126 | 14000000 | 0.25 | XFOIL ncrit=9
127 | 14000000 | 0.5 | JavaFoil+Calcfoil stall+Eppler ext transition
128 | 14000000 | 0.5 | XFOIL ncrit=9
129 | 16000000 | 0 | JavaFoil+Calcfoil stall+Eppler ext transition
130 | 16000000 | 0 | XFOIL ncrit=9
131 | 16000000 | 0.1 | JavaFoil+Calcfoil stall+Eppler ext transition
132 | 16000000 | 0.1 | XFOIL ncrit=9
133 | 16000000 | 0.25 | JavaFoil+Calcfoil stall+Eppler ext transition
134 | 16000000 | 0.25 | XFOIL ncrit=9
135 | 16000000 | 0.5 | JavaFoil+Calcfoil stall+Eppler ext transition
136 | 16000000 | 0.5 | XFOIL ncrit=9
137 | 18000000 | 0 | JavaFoil+Calcfoil stall+Eppler ext transition
138 | 18000000 | 0 | XFOIL ncrit=9
139 | 18000000 | 0.1 | JavaFoil+Calcfoil stall+Eppler ext transition
140 | 18000000 | 0.1 | XFOIL ncrit=9
141 | 18000000 | 0.25 | JavaFoil+Calcfoil stall+Eppler ext transition
142 | 18000000 | 0.25 | XFOIL ncrit=9
143 | 18000000 | 0.5 | JavaFoil+Calcfoil stall+Eppler ext transition
144 | 18000000 | 0.5 | XFOIL ncrit=9
145 | 20000000 | 0 | JavaFoil+Calcfoil stall+Eppler ext transition
146 | 20000000 | 0 | XFOIL ncrit=9
147 | 20000000 | 0.1 | JavaFoil+Calcfoil stall+Eppler ext transition
148 | 20000000 | 0.1 | XFOIL ncrit=9
149 | 20000000 | 0.25 | JavaFoil+Calcfoil stall+Eppler ext transition
150 | 20000000 | 0.25 | XFOIL ncrit=9
151 | 20000000 | 0.5 | JavaFoil+Calcfoil stall+Eppler ext transition
152 | 20000000 | 0.5 | XFOIL ncrit=9

## 1. Re 50k Mach 0.00 (1)
BIGFOIL.COM POLAR EXPORT
NACA63-719 a=0.5
NACA63-719 a=0.5 |  |  |  | Cl Max: | 1.868 | at alpha= | 14.5 | deg
JavaFoil+Calcfoil stall+Eppler ext transition |  |  |  | L/D Max: | 35.322 | at alpha= | 7 | deg
Re: | 50000 |  |  | Cd Min: | 0.02091 | at alpha= | -1 | deg
Mach: | 0 |  |  | Cl=0 at alpha= | -4.6066 | deg
|  |  |  | @ Cl=0.1, Cd= | 0.024451
|  |  |  | @ Cl=0.4, Cd= | 0.021158
|  |  |  | @ Cl=0.6, Cd= | 0.025595
alpha (deg) | Cl | Cd | Cm | Cl/Cd
-20 | -0.701 | 0.26507 | -0.015 | -2.643
-19.5 | -0.713 | 0.2646 | -0.012 | -2.694
-19 | -0.724 | 0.2467 | -0.01 | -2.933
-18.5 | -0.733 | 0.22048 | -0.015 | -3.325
-18 | -0.741 | 0.21156 | -0.015 | -3.502
-17.5 | -0.747 | 0.20372 |  | -3.665
-17 | -0.75 | 0.19537 |  | -3.841
-16.5 | -0.752 | 0.17473 | -0.014 | -4.303
-16 | -0.751 | 0.16343 | -0.015 | -4.593
-15.5 | -0.747 | 0.15284 | -0.015 | -4.885
-15 | -0.74 | 0.14236 | -0.015 | -5.196
-14.5 | -0.73 | 0.134 | -0.016 | -5.447
-14 | -0.717 | 0.12603 | -0.016 | -5.687
-13.5 | -0.7 | 0.1175 | -0.016 | -5.96
-13 | -0.681 | 0.11419 | -0.015 | -5.961
-12.5 | -0.658 | 0.10603 | -0.015 | -6.205
-12 | -0.632 | 0.09934 | -0.016 | -6.36
-11.5 | -0.603 | 0.09268 | -0.017 | -6.504
-11 | -0.577 | 0.08544 | -0.039 | -6.752
-10.5 | -0.536 | 0.0814 | -0.019 | -6.587
-10 | -0.506 | 0.07497 | -0.042 | -6.754
-9.5 | -0.47 | 0.06755 | -0.047 | -6.961
-9 | -0.436 | 0.05853 | -0.053 | -7.443
-8.5 | -0.419 | 0.03815 | -0.065 | -10.985
-8 | -0.332 | 0.06372 | -0.037 | -5.206
-7.5 | -0.285 | 0.06029 | -0.037 | -4.732
-7 | -0.238 | 0.05686 | -0.038 | -4.178
-6.5 | -0.189 | 0.05403 | -0.039 | -3.494
-6 | -0.14 | 0.05102 | -0.041 | -2.738
-5.5 | -0.107 | 0.02336 | -0.075 | -4.583
-5 | -0.048 | 0.02163 | -0.077 | -2.232
-4.5 | 0.013 | 0.02141 | -0.079 | 0.61
-4 | 0.07 | 0.02487 | -0.072 | 2.806
-3.5 | 0.128 | 0.02406 | -0.073 | 5.337
-3 | 0.189 | 0.02302 | -0.074 | 8.202
-2.5 | 0.251 | 0.02219 | -0.076 | 11.333
-2 | 0.316 | 0.02145 | -0.078 | 14.752
-1.5 | 0.385 | 0.02123 | -0.08 | 18.122
-1 | 0.452 | 0.02091 | -0.082 | 21.642
-0.5 | 0.515 | 0.02114 | -0.082 | 24.367
0 | 0.533 | 0.02514 | -0.083 | 21.222
0.5 | 0.591 | 0.02553 | -0.083 | 23.144
1 | 0.649 | 0.02595 | -0.084 | 24.997
1.5 | 0.706 | 0.02642 | -0.085 | 26.728
2 | 0.763 | 0.02705 | -0.085 | 28.226
2.5 | 0.821 | 0.02769 | -0.086 | 29.638
3 | 0.878 | 0.02844 | -0.086 | 30.854
3.5 | 0.935 | 0.02924 | -0.087 | 31.969
4 | 0.991 | 0.03016 | -0.087 | 32.853
4.5 | 1.038 | 0.03113 | -0.088 | 33.354
5 | 1.093 | 0.03227 | -0.088 | 33.864
5.5 | 1.148 | 0.03336 | -0.089 | 34.407
6 | 1.202 | 0.03435 | -0.089 | 34.991
6.5 | 1.256 | 0.03575 | -0.089 | 35.13
7 | 1.309 | 0.03705 | -0.09 | 35.322
7.5 | 1.361 | 0.03859 | -0.09 | 35.267
8 | 1.412 | 0.0403 | -0.091 | 35.045
8.5 | 1.461 | 0.04206 | -0.091 | 34.736
9 | 1.508 | 0.04405 | -0.092 | 34.231
9.5 | 1.554 | 0.04594 | -0.092 | 33.826
10 | 1.598 | 0.04822 | -0.093 | 33.148
10.5 | 1.64 | 0.05052 | -0.093 | 32.456
11 | 1.68 | 0.05272 | -0.093 | 31.868
11.5 | 1.718 | 0.05534 | -0.094 | 31.047
12 | 1.777 | 0.06159 | -0.097 | 28.846
12.5 | 1.804 | 0.06479 | -0.097 | 27.847
13 | 1.828 | 0.06822 | -0.097 | 26.796
13.5 | 1.848 | 0.07192 | -0.097 | 25.691
14 | 1.862 | 0.07588 | -0.097 | 24.541
14.5 | 1.868 | 0.08057 | -0.097 | 23.181
15 | 1.646 | 0.13316 | -0.052 | 12.365
15.5 | 1.642 | 0.1413 | -0.048 | 11.618
16 | 1.634 | 0.15 | -0.046 | 10.895
16.5 | 1.622 | 0.15999 | -0.043 | 10.14
17 | 1.607 | 0.17069 | -0.043 | 9.416
17.5 | 1.588 | 0.17917 | -0.043 | 8.864
18 | 1.565 | 0.19125 | -0.042 | 8.183
18.5 | 1.538 | 0.20511 | -0.041 | 7.501
19 | 1.509 | 0.21499 | -0.039 | 7.018
19.5 | 1.477 | 0.22705 | -0.038 | 6.504

## 2. Re 50k Mach 0.00 (2)
BIGFOIL.COM POLAR EXPORT
NACA63-719 a=0.5
NACA63-719 a=0.5 |  |  |  | Cl Max: | 0.9681 | at alpha= | 20 | deg
XFOIL ncrit=9 |  |  |  | L/D Max: | 4.3472 | at alpha= | 13.5 | deg
Re: | 50000 |  |  | Cd Min: | 0.24561 | at alpha= | 20 | deg
Mach: | 0 |  |  | Cl=0 at alpha= | 1.8315 | deg
|  |  |  | @ Cl=0.1, Cd= | 0.074338
|  |  |  | @ Cl=0.4, Cd= | 0.10494
|  |  |  | @ Cl=0.6, Cd= | 0.13913
alpha (deg) | Cl | Cd | Cm | Cl/Cd
-12 | -0.2388 | 0.14895 | -0.0508 | -1.6032
-11.5 | -0.2324 | 0.14454 | -0.0519 | -1.6079
-11 | -0.2208 | 0.13966 | -0.0549 | -1.581
-10.5 | -0.2436 | 0.13821 | -0.0525 | -1.7625
-10 | -0.2658 | 0.13712 | -0.0502 | -1.9384
-9.5 | -0.2524 | 0.1323 | -0.0508 | -1.9078
-9 | -0.2377 | 0.1272 | -0.047 | -1.8687
-8.5 | -0.2725 | 0.12571 | -0.0416 | -2.1677
-8 | -0.3118 | 0.125 | -0.0351 | -2.4944
-7.5 | -0.6901 | 0.09571 | -0.0294 | -7.2103
-7 | -0.7227 | 0.07788 | -0.0358 | -9.2797
-6.5 | -0.7158 | 0.06803 | -0.0379 | -10.5218
-6 | -0.6938 | 0.05966 | -0.0402 | -11.6292
-5.5 | -0.6603 | 0.05402 | -0.0417 | -12.2233
-5 | -0.6252 | 0.0508 | -0.0413 | -12.3071
-4.5 | -0.5856 | 0.04824 | -0.0414 | -12.1393
-4 | -0.5459 | 0.04667 | -0.0408 | -11.697
-3.5 | -0.5075 | 0.04557 | -0.04 | -11.1367
-3 | -0.4674 | 0.0448 | -0.0392 | -10.433
-2.5 | -0.4196 | 0.04617 | -0.0387 | -9.0882
-2 | -0.3761 | 0.04984 | -0.035 | -7.5461
-1.5 | -0.3376 | 0.05288 | -0.0303 | -6.3843
-1 | -0.2997 | 0.05557 | -0.0266 | -5.3932
-0.5 | -0.2739 | 0.05656 | -0.0212 | -4.8426
0 | -0.2466 | 0.05749 | -0.0164 | -4.2894
0.5 | -0.1722 | 0.06015 | -0.023 | -2.8628
1 | -0.09 | 0.06277 | -0.0359 | -1.4338
1.5 | -0.0366 | 0.06499 | -0.0432 | -0.56316
2 | 0.0186 | 0.0682 | -0.0492 | 0.27273
2.5 | 0.0738 | 0.07227 | -0.0539 | 1.0212
3 | 0.1279 | 0.07654 | -0.0576 | 1.671
3.5 | 0.1613 | 0.07884 | -0.058 | 2.0459
4.5 | 0.2255 | 0.08466 | -0.0588 | 2.6636
5 | 0.2635 | 0.08869 | -0.0601 | 2.971
5.5 | 0.3191 | 0.09464 | -0.0634 | 3.3717
6 | 0.3416 | 0.09693 | -0.0628 | 3.5242
7 | 0.3923 | 0.10381 | -0.063 | 3.779
7.5 | 0.4218 | 0.10814 | -0.0638 | 3.9005
8 | 0.4624 | 0.11383 | -0.0657 | 4.0622
8.5 | 0.5022 | 0.11934 | -0.0675 | 4.2081
9 | 0.5207 | 0.12269 | -0.0675 | 4.244
9.5 | 0.5409 | 0.12669 | -0.068 | 4.2695
10 | 0.5627 | 0.13113 | -0.0687 | 4.2912
10.5 | 0.5847 | 0.13583 | -0.0698 | 4.3046
11 | 0.6076 | 0.14077 | -0.071 | 4.3163
11.5 | 0.6309 | 0.14584 | -0.0724 | 4.326
12 | 0.654 | 0.15103 | -0.0739 | 4.3303
12.5 | 0.6775 | 0.15635 | -0.0755 | 4.3332
13 | 0.7026 | 0.1619 | -0.0773 | 4.3397
13.5 | 0.7302 | 0.16797 | -0.0792 | 4.3472
14.5 | 0.7776 | 0.18044 | -0.0833 | 4.3095
15 | 0.7904 | 0.18529 | -0.0855 | 4.2657
15.5 | 0.8044 | 0.19033 | -0.0878 | 4.2263
16 | 0.8215 | 0.1959 | -0.0904 | 4.1935
16.5 | 0.8386 | 0.20158 | -0.093 | 4.1601
17 | 0.8557 | 0.20728 | -0.0958 | 4.1282
17.5 | 0.8731 | 0.21298 | -0.0985 | 4.0994
18 | 0.8925 | 0.21896 | -0.1012 | 4.0761
18.5 | 0.9201 | 0.22625 | -0.1033 | 4.0667
19 | 0.9427 | 0.23412 | -0.1059 | 4.0266
19.5 | 0.9532 | 0.23942 | -0.1094 | 3.9813
20 | 0.9681 | 0.24561 | -0.1128 | 3.9416

## 3. Re 50k Mach 0.10 (1)
BIGFOIL.COM POLAR EXPORT
NACA63-719 a=0.5
NACA63-719 a=0.5 |  |  |  | Cl Max: | 1.862 | at alpha= | 14.5 | deg
JavaFoil+Calcfoil stall+Eppler ext transition |  |  |  | L/D Max: | 35.14 | at alpha= | 7 | deg
Re: | 50000 |  |  | Cd Min: | 0.02103 | at alpha= | -1 | deg
Mach: | 0.1 |  |  | Cl=0 at alpha= | -4.6066 | deg
|  |  |  | @ Cl=0.1, Cd= | 0.024718
|  |  |  | @ Cl=0.4, Cd= | 0.021102
|  |  |  | @ Cl=0.6, Cd= | 0.025649
alpha (deg) | Cl | Cd | Cm | Cl/Cd
-20 | -0.656 | 0.28029 | -0.016 | -2.342
-19.5 | -0.672 | 0.28233 | -0.012 | -2.38
-19 | -0.686 | 0.25992 | -0.012 | -2.639
-18.5 | -0.699 | 0.23423 | -0.015 | -2.984
-18 | -0.71 | 0.2149 | -0.015 | -3.304
-17.5 | -0.719 | 0.20662 | -0.015 | -3.481
-17 | -0.726 | 0.2008 |  | -3.616
-16.5 | -0.731 | 0.17921 | -0.014 | -4.077
-16 | -0.732 | 0.16712 | -0.014 | -4.383
-15.5 | -0.731 | 0.15612 | -0.014 | -4.684
-15 | -0.727 | 0.14578 | -0.015 | -4.987
-14.5 | -0.719 | 0.13625 | -0.015 | -5.281
-14 | -0.709 | 0.12776 | -0.016 | -5.546
-13.5 | -0.694 | 0.11961 | -0.017 | -5.804
-13 | -0.676 | 0.11419 | -0.014 | -5.922
-12.5 | -0.655 | 0.10735 | -0.015 | -6.1
-12 | -0.63 | 0.10031 | -0.016 | -6.281
-11.5 | -0.602 | 0.09377 | -0.017 | -6.42
-11 | -0.577 | 0.08617 | -0.039 | -6.691
-10.5 | -0.537 | 0.08182 | -0.018 | -6.56
-10 | -0.507 | 0.07555 | -0.042 | -6.708
-9.5 | -0.469 | 0.06997 | -0.045 | -6.704
-9 | -0.433 | 0.06129 | -0.051 | -7.072
-8.5 | -0.419 | 0.03909 | -0.065 | -10.724
-8 | -0.333 | 0.06383 | -0.037 | -5.218
-7.5 | -0.287 | 0.06029 | -0.038 | -4.752
-7 | -0.239 | 0.05706 | -0.039 | -4.183
-6.5 | -0.19 | 0.05411 | -0.039 | -3.504
-6 | -0.14 | 0.05124 | -0.041 | -2.738
-5.5 | -0.107 | 0.02351 | -0.075 | -4.572
-5 | -0.048 | 0.02178 | -0.077 | -2.224
-4.5 | 0.013 | 0.02149 | -0.079 | 0.61
-4 | 0.07 | 0.02515 | -0.072 | 2.782
-3.5 | 0.129 | 0.0243 | -0.073 | 5.302
-3 | 0.189 | 0.02323 | -0.075 | 8.155
-2.5 | 0.252 | 0.02244 | -0.076 | 11.23
-2 | 0.317 | 0.02165 | -0.078 | 14.641
-1.5 | 0.386 | 0.02112 | -0.08 | 18.252
-1 | 0.455 | 0.02103 | -0.082 | 21.625
-0.5 | 0.518 | 0.02123 | -0.083 | 24.386
0 | 0.536 | 0.02526 | -0.083 | 21.227
0.5 | 0.594 | 0.0256 | -0.084 | 23.191
1 | 0.652 | 0.02607 | -0.084 | 25.004
1.5 | 0.71 | 0.02655 | -0.085 | 26.735
2 | 0.767 | 0.02723 | -0.086 | 28.184
2.5 | 0.825 | 0.02783 | -0.086 | 29.628
3 | 0.882 | 0.02862 | -0.087 | 30.814
3.5 | 0.939 | 0.02942 | -0.087 | 31.924
4 | 0.996 | 0.03036 | -0.088 | 32.802
4.5 | 1.043 | 0.03135 | -0.088 | 33.263
5 | 1.098 | 0.0325 | -0.089 | 33.789
5.5 | 1.153 | 0.03355 | -0.089 | 34.364
6 | 1.208 | 0.03465 | -0.089 | 34.858
6.5 | 1.262 | 0.03599 | -0.09 | 35.052
7 | 1.315 | 0.03741 | -0.09 | 35.14
7.5 | 1.367 | 0.03899 | -0.091 | 35.064
8 | 1.419 | 0.04063 | -0.091 | 34.915
8.5 | 1.468 | 0.04251 | -0.092 | 34.522
9 | 1.514 | 0.04448 | -0.092 | 34.044
9.5 | 1.56 | 0.04646 | -0.092 | 33.58
10 | 1.605 | 0.04872 | -0.093 | 32.937
10.5 | 1.646 | 0.05108 | -0.093 | 32.216
11 | 1.686 | 0.05342 | -0.094 | 31.559
11.5 | 1.724 | 0.05586 | -0.095 | 30.869
12 | 1.781 | 0.06245 | -0.097 | 28.516
12.5 | 1.808 | 0.0658 | -0.097 | 27.471
13 | 1.83 | 0.06912 | -0.098 | 26.475
13.5 | 1.848 | 0.07307 | -0.098 | 25.291
14 | 1.861 | 0.07763 | -0.098 | 23.973
14.5 | 1.862 | 0.08259 | -0.098 | 22.543
15 | 1.639 | 0.13471 | -0.048 | 12.168
15.5 | 1.634 | 0.14345 | -0.047 | 11.389
16 | 1.623 | 0.15385 | -0.045 | 10.552
16.5 | 1.609 | 0.1631 | -0.044 | 9.863
17 | 1.59 | 0.17465 | -0.043 | 9.103
17.5 | 1.566 | 0.18161 | -0.042 | 8.624
18 | 1.539 | 0.19414 | -0.042 | 7.927
18.5 | 1.508 | 0.20854 | -0.04 | 7.23
19 | 1.473 | 0.22316 | -0.039 | 6.602
19.5 | 1.436 | 0.23698 | -0.038 | 6.062

## 4. Re 50k Mach 0.10 (2)
BIGFOIL.COM POLAR EXPORT
NACA63-719 a=0.5
NACA63-719 a=0.5 |  |  |  | Cl Max: | 0.9692 | at alpha= | 20 | deg
XFOIL ncrit=9 |  |  |  | L/D Max: | 4.3479 | at alpha= | 13.5 | deg
Re: | 50000 |  |  | Cd Min: | 0.24633 | at alpha= | 20 | deg
Mach: | 0.1 |  |  | Cl=0 at alpha= | 1.8632 | deg
|  |  |  | @ Cl=0.1, Cd= | 0.074567
|  |  |  | @ Cl=0.4, Cd= | 0.10531
|  |  |  | @ Cl=0.6, Cd= | 0.13932
alpha (deg) | Cl | Cd | Cm | Cl/Cd
-11.5 | -0.2277 | 0.14491 | -0.0528 | -1.5713
-11 | -0.2114 | 0.13966 | -0.0565 | -1.5137
-10.5 | -0.2394 | 0.13864 | -0.0531 | -1.7268
-10 | -0.2435 | 0.13562 | -0.0525 | -1.7955
-9.5 | -0.2475 | 0.13271 | -0.0506 | -1.865
-9 | -0.2357 | 0.12782 | -0.0474 | -1.844
-8.5 | -0.2733 | 0.12656 | -0.0417 | -2.1595
-8 | -0.3057 | 0.12541 | -0.036 | -2.4376
-7 | -0.7159 | 0.08149 | -0.034 | -8.7851
-6.5 | -0.7171 | 0.07017 | -0.0373 | -10.2195
-6 | -0.6981 | 0.06129 | -0.0399 | -11.3901
-5.5 | -0.6662 | 0.05512 | -0.0416 | -12.0864
-5 | -0.6311 | 0.05164 | -0.0414 | -12.2211
-4.5 | -0.5909 | 0.04896 | -0.0416 | -12.069
-4 | -0.552 | 0.04718 | -0.041 | -11.6999
-3.5 | -0.5125 | 0.04599 | -0.0403 | -11.1437
-3 | -0.4721 | 0.04521 | -0.0395 | -10.4424
-2.5 | -0.4212 | 0.04645 | -0.0397 | -9.0678
-2 | -0.3775 | 0.05003 | -0.0359 | -7.5455
-1.5 | -0.3373 | 0.05325 | -0.0315 | -6.3343
-1 | -0.2994 | 0.05607 | -0.0276 | -5.3398
-0.5 | -0.2756 | 0.05669 | -0.0219 | -4.8615
0 | -0.2488 | 0.0577 | -0.0167 | -4.312
0.5 | -0.182 | 0.06009 | -0.0214 | -3.0288
1 | -0.0916 | 0.06315 | -0.0356 | -1.4505
1.5 | -0.0401 | 0.06518 | -0.0426 | -0.61522
2 | 0.0151 | 0.06831 | -0.0488 | 0.22105
2.5 | 0.0675 | 0.07201 | -0.0531 | 0.93737
4 | 0.1923 | 0.08183 | -0.0584 | 2.35
4.5 | 0.2248 | 0.08496 | -0.0589 | 2.646
5 | 0.2607 | 0.08876 | -0.0599 | 2.9371
6.5 | 0.3666 | 0.10052 | -0.0629 | 3.647
7 | 0.3926 | 0.10421 | -0.0631 | 3.7674
7.5 | 0.4209 | 0.10842 | -0.0638 | 3.8821
8 | 0.4557 | 0.11352 | -0.0652 | 4.0143
9 | 0.5237 | 0.12356 | -0.0679 | 4.2384
9.5 | 0.5434 | 0.12742 | -0.0683 | 4.2646
10 | 0.565 | 0.1318 | -0.0691 | 4.2868
10.5 | 0.5867 | 0.13644 | -0.0701 | 4.3001
11 | 0.6094 | 0.14135 | -0.0713 | 4.3113
11.5 | 0.6328 | 0.14643 | -0.0727 | 4.3215
12 | 0.6563 | 0.15166 | -0.0742 | 4.3274
12.5 | 0.6803 | 0.15705 | -0.0759 | 4.3317
13 | 0.7063 | 0.16276 | -0.0777 | 4.3395
13.5 | 0.7357 | 0.16921 | -0.0797 | 4.3479
14 | 0.7616 | 0.17579 | -0.0817 | 4.3324
14.5 | 0.7743 | 0.18056 | -0.0837 | 4.2883
15 | 0.7883 | 0.18552 | -0.086 | 4.2491
15.5 | 0.8037 | 0.19069 | -0.0883 | 4.2147
16 | 0.8216 | 0.19635 | -0.0909 | 4.1844
16.5 | 0.8394 | 0.20214 | -0.0936 | 4.1526
17 | 0.8573 | 0.20795 | -0.0964 | 4.1226
17.5 | 0.8758 | 0.21379 | -0.0991 | 4.0965
18 | 0.8965 | 0.21996 | -0.1017 | 4.0757
18.5 | 0.9336 | 0.22971 | -0.1033 | 4.0643
19 | 0.9426 | 0.23467 | -0.1069 | 4.0167
19.5 | 0.9537 | 0.24005 | -0.1104 | 3.9729
20 | 0.9692 | 0.24633 | -0.1138 | 3.9346

## 5. Re 50k Mach 0.25 (1)
BIGFOIL.COM POLAR EXPORT
NACA63-719 a=0.5
NACA63-719 a=0.5 |  |  |  | Cl Max: | 1.839 | at alpha= | 13.5 | deg
JavaFoil+Calcfoil stall+Eppler ext transition |  |  |  | L/D Max: | 34.314 | at alpha= | 6.5 | deg
Re: | 50000 |  |  | Cd Min: | 0.02153 | at alpha= | -1 | deg
Mach: | 0.25 |  |  | Cl=0 at alpha= | -4.6048 | deg
|  |  |  | @ Cl=0.1, Cd= | 0.023391
|  |  |  | @ Cl=0.4, Cd= | 0.021982
|  |  |  | @ Cl=0.6, Cd= | 0.026227
alpha (deg) | Cl | Cd | Cm | Cl/Cd
-18.5 | -0.377 | 0.42707 | -0.016 | -0.884
-18 | -0.424 | 0.36656 | -0.016 | -1.157
-17.5 | -0.467 | 0.32458 | -0.015 | -1.439
-17 | -0.506 | 0.29051 | -0.015 | -1.74
-16.5 | -0.54 | 0.25457 | -0.012 | -2.121
-16 | -0.57 | 0.22945 | -0.012 | -2.483
-15.5 | -0.595 | 0.1916 | -0.016 | -3.103
-15 | -0.614 | 0.17434 | -0.015 | -3.523
-14.5 | -0.628 | 0.15901 | -0.014 | -3.95
-14 | -0.636 | 0.14483 | -0.013 | -4.393
-13.5 | -0.639 | 0.13292 | -0.013 | -4.804
-13 | -0.635 | 0.12349 | -0.015 | -5.143
-12.5 | -0.626 | 0.11755 |  | -5.323
-12 | -0.611 | 0.10871 | -0.013 | -5.62
-11.5 | -0.591 | 0.09994 | -0.014 | -5.913
-11 | -0.566 | 0.09186 | -0.015 | -6.161
-10.5 | -0.536 | 0.08516 | -0.017 | -6.3
-10 | -0.509 | 0.0787 | -0.041 | -6.462
-9.5 | -0.472 | 0.07409 | -0.042 | -6.367
-9 | -0.435 | 0.06653 | -0.047 | -6.537
-8.5 | -0.414 | 0.04777 | -0.062 | -8.662
-8 | -0.34 | 0.06562 | -0.037 | -5.183
-7.5 | -0.293 | 0.06162 | -0.038 | -4.757
-7 | -0.244 | 0.05819 | -0.039 | -4.201
-6.5 | -0.194 | 0.05509 | -0.04 | -3.528
-6 | -0.144 | 0.05221 | -0.041 | -2.753
-5.5 | -0.093 | 0.04935 | -0.043 | -1.88
-5 | -0.049 | 0.02327 | -0.078 | -2.116
-4.5 | 0.013 | 0.02231 | -0.08 | 0.594
-4 | 0.078 | 0.02166 | -0.081 | 3.599
-3.5 | 0.131 | 0.02583 | -0.074 | 5.062
-3 | 0.192 | 0.02453 | -0.075 | 7.848
-2.5 | 0.257 | 0.02347 | -0.077 | 10.933
-2 | 0.322 | 0.02264 | -0.079 | 14.216
-1.5 | 0.39 | 0.02205 | -0.081 | 17.705
-1 | 0.467 | 0.02153 | -0.084 | 21.706
-0.5 | 0.532 | 0.02176 | -0.085 | 24.45
0 | 0.55 | 0.02591 | -0.085 | 21.23
0.5 | 0.61 | 0.02629 | -0.086 | 23.196
1 | 0.669 | 0.02678 | -0.087 | 24.996
1.5 | 0.728 | 0.02736 | -0.087 | 26.63
2 | 0.788 | 0.02801 | -0.088 | 28.123
2.5 | 0.847 | 0.02871 | -0.088 | 29.489
3 | 0.905 | 0.02954 | -0.089 | 30.648
3.5 | 0.964 | 0.03048 | -0.089 | 31.619
4 | 1.022 | 0.03143 | -0.09 | 32.517
4.5 | 1.069 | 0.03261 | -0.09 | 32.794
5 | 1.126 | 0.03369 | -0.091 | 33.42
5.5 | 1.182 | 0.03495 | -0.091 | 33.819
6 | 1.238 | 0.03612 | -0.092 | 34.27
6.5 | 1.293 | 0.03767 | -0.092 | 34.314
7 | 1.347 | 0.03929 | -0.093 | 34.29
7.5 | 1.401 | 0.04084 | -0.093 | 34.298
8 | 1.453 | 0.04279 | -0.094 | 33.957
8.5 | 1.502 | 0.04475 | -0.094 | 33.561
9 | 1.549 | 0.04687 | -0.094 | 33.043
9.5 | 1.594 | 0.0492 | -0.095 | 32.401
10 | 1.637 | 0.05163 | -0.095 | 31.709
10.5 | 1.678 | 0.05442 | -0.096 | 30.829
11 | 1.715 | 0.05699 | -0.096 | 30.091
11.5 | 1.773 | 0.06417 | -0.099 | 27.627
12 | 1.8 | 0.06788 | -0.099 | 26.517
12.5 | 1.819 | 0.07164 | -0.1 | 25.393
13 | 1.832 | 0.07598 | -0.1 | 24.12
13.5 | 1.839 | 0.08055 | -0.1 | 22.825
14 | 1.618 | 0.1255 | -0.049 | 12.89
14.5 | 1.611 | 0.13507 | -0.048 | 11.924
15 | 1.591 | 0.14548 | -0.045 | 10.938
15.5 | 1.564 | 0.15527 | -0.044 | 10.075
16 | 1.529 | 0.16935 | -0.042 | 9.03
16.5 | 1.486 | 0.18194 | -0.041 | 8.168
17 | 1.435 | 0.19718 | -0.04 | 7.277
17.5 | 1.376 | 0.21453 | -0.037 | 6.413
18 | 1.31 | 0.22776 | -0.036 | 5.752
18.5 | 1.238 | 0.24659 | -0.034 | 5.02

## 6. Re 50k Mach 0.25 (2)
BIGFOIL.COM POLAR EXPORT
NACA63-719 a=0.5
NACA63-719 a=0.5 |  |  |  | Cl Max: | 0.9804 | at alpha= | 20 | deg
XFOIL ncrit=9 |  |  |  | L/D Max: | 4.3206 | at alpha= | 12.5 | deg
Re: | 50000 |  |  | Cd Min: | 0.25113 | at alpha= | 20 | deg
Mach: | 0.25 |  |  | Cl=0 at alpha= | 2.0127 | deg
|  |  |  | @ Cl=0.1, Cd= | 0.076382
|  |  |  | @ Cl=0.4, Cd= | 0.10768
|  |  |  | @ Cl=0.6, Cd= | 0.14023
alpha (deg) | Cl | Cd | Cm | Cl/Cd
-11.5 | -0.1986 | 0.14662 | -0.0599 | -1.3545
-11 | -0.2037 | 0.14327 | -0.058 | -1.4218
-10.5 | -0.1929 | 0.13891 | -0.0598 | -1.3887
-10 | -0.2226 | 0.13822 | -0.0556 | -1.6105
-9.5 | -0.229 | 0.13555 | -0.0523 | -1.6894
-9 | -0.2112 | 0.13026 | -0.0523 | -1.6214
-8.5 | -0.2459 | 0.12892 | -0.0466 | -1.9074
-8 | -0.2726 | 0.12741 | -0.0395 | -2.1395
-7 | -0.6607 | 0.10027 | -0.0259 | -6.5892
-6.5 | -0.7146 | 0.08153 | -0.0344 | -8.7649
-6 | -0.712 | 0.07148 | -0.0368 | -9.9608
-5.5 | -0.6933 | 0.06247 | -0.0399 | -11.0981
-5 | -0.6618 | 0.05681 | -0.0411 | -11.6494
-4.5 | -0.6241 | 0.05304 | -0.0415 | -11.7666
-4 | -0.5835 | 0.05024 | -0.0417 | -11.6143
-3.5 | -0.5416 | 0.04847 | -0.0414 | -11.1739
-3 | -0.4985 | 0.04743 | -0.0409 | -10.5102
-2.5 | -0.4344 | 0.04822 | -0.0438 | -9.0087
-2 | -0.3797 | 0.05152 | -0.0424 | -7.37
-1.5 | -0.3425 | 0.05476 | -0.0367 | -6.2546
-1 | -0.3128 | 0.05652 | -0.0306 | -5.5343
-0.5 | -0.2815 | 0.05825 | -0.0251 | -4.8326
0.5 | -0.2166 | 0.06078 | -0.017 | -3.5637
1.5 | -0.0562 | 0.06659 | -0.0397 | -0.84397
2 | -0.0013 | 0.0693 | -0.0466 | -0.018759
2.5 | 0.0499 | 0.07252 | -0.0512 | 0.68809
3 | 0.0979 | 0.07619 | -0.0545 | 1.2849
3.5 | 0.1592 | 0.08178 | -0.0591 | 1.9467
4 | 0.1934 | 0.08425 | -0.0596 | 2.2955
4.5 | 0.2236 | 0.08688 | -0.0597 | 2.5737
5 | 0.2548 | 0.09011 | -0.0601 | 2.8277
5.5 | 0.2896 | 0.09405 | -0.061 | 3.0792
6 | 0.3402 | 0.09993 | -0.0638 | 3.4044
7.5 | 0.4225 | 0.1106 | -0.0647 | 3.8201
8 | 0.4488 | 0.11484 | -0.0654 | 3.908
8.5 | 0.4776 | 0.11955 | -0.0664 | 3.995
9 | 0.511 | 0.12494 | -0.0679 | 4.09
9.5 | 0.5525 | 0.13146 | -0.0701 | 4.2028
10 | 0.5825 | 0.13666 | -0.0714 | 4.2624
10.5 | 0.6036 | 0.14096 | -0.0722 | 4.2821
11 | 0.6258 | 0.14568 | -0.0733 | 4.2957
11.5 | 0.6495 | 0.15083 | -0.0747 | 4.3062
12 | 0.6765 | 0.15664 | -0.0764 | 4.3188
12.5 | 0.7033 | 0.16278 | -0.0782 | 4.3206
13 | 0.7179 | 0.16729 | -0.0798 | 4.2914
13.5 | 0.7328 | 0.17191 | -0.0816 | 4.2627
14 | 0.7498 | 0.17684 | -0.0837 | 4.24
14.5 | 0.7702 | 0.18238 | -0.086 | 4.2231
15 | 0.7911 | 0.18818 | -0.0884 | 4.204
15.5 | 0.8122 | 0.1941 | -0.091 | 4.1844
16 | 0.8334 | 0.20015 | -0.0937 | 4.1639
16.5 | 0.8535 | 0.20629 | -0.0964 | 4.1374
17 | 0.8745 | 0.21265 | -0.0993 | 4.1124
17.5 | 0.9016 | 0.22014 | -0.1017 | 4.0956
18 | 0.9247 | 0.22789 | -0.1045 | 4.0577
18.5 | 0.9346 | 0.23279 | -0.1081 | 4.0148
19 | 0.9471 | 0.23823 | -0.1119 | 3.9756
19.5 | 0.9628 | 0.24439 | -0.1154 | 3.9396
20 | 0.9804 | 0.25113 | -0.1189 | 3.904

## 7. Re 50k Mach 0.50 (1)
BIGFOIL.COM POLAR EXPORT
NACA63-719 a=0.5
NACA63-719 a=0.5 |  |  |  | Cl Max: | 1.763 | at alpha= | 10.5 | deg
JavaFoil+Calcfoil stall+Eppler ext transition |  |  |  | L/D Max: | 30.794 | at alpha= | 5.5 | deg
Re: | 50000 |  |  | Cd Min: | 0.02503 | at alpha= | -4 | deg
Mach: | 0.5 |  |  | Cl=0 at alpha= | -4.6167 | deg
|  |  |  | @ Cl=0.1, Cd= | 0.026419
|  |  |  | @ Cl=0.4, Cd= | 0.027617
|  |  |  | @ Cl=0.6, Cd= | 0.027799
alpha (deg) | Cl | Cd | Cm | Cl/Cd
-20 | -0.894 | 0.46435 | -0.045 | -1.925
-19.5 | -0.863 | 0.43729 | -0.044 | -1.973
-19 | -0.834 | 0.43507 | -0.043 | -1.917
-18.5 | -0.806 | 0.44308 | -0.043 | -1.818
-18 | -0.777 | 0.40744 | -0.043 | -1.908
-17.5 | -0.749 | 0.41747 | -0.043 | -1.793
-17 | -0.718 | 0.37795 | -0.041 | -1.899
-16.5 | -0.689 | 0.35509 | -0.041 | -1.941
-16 | -0.66 | 0.3589 | -0.041 | -1.84
-15.5 | -0.632 | 0.3525 | -0.041 | -1.792
-15 | -0.603 | 0.34756 | -0.042 | -1.735
-14.5 | -0.573 | 0.32895 | -0.039 | -1.741
-14 | -0.544 | 0.31177 | -0.039 | -1.744
-13.5 | -0.515 | 0.29486 | -0.039 | -1.747
-13 | -0.486 | 0.29045 | -0.039 | -1.674
-12.5 | -0.457 | 0.28869 | -0.04 | -1.584
-12 | -0.427 | 0.27392 | -0.036 | -1.56
-11.5 | -0.399 | 0.25224 | -0.036 | -1.58
-11 | -0.37 | 0.24787 | -0.037 | -1.492
-10.5 | -0.34 | 0.23299 | -0.032 | -1.461
-10 | -0.311 | 0.17502 | -0.012 | -1.776
-9.5 | -0.282 | 0.15313 | -0.018 | -1.842
-9 | -0.388 | 0.09162 |  | -4.239
-8.5 | -0.387 | 0.07788 |  | -4.968
-8 | -0.357 | 0.06935 | -0.019 | -5.143
-7.5 | -0.319 | 0.06452 | -0.05 | -4.951
-7 | -0.267 | 0.06501 | -0.041 | -4.105
-6.5 | -0.214 | 0.06039 | -0.042 | -3.536
-6 | -0.159 | 0.05645 | -0.044 | -2.809
-5.5 | -0.103 | 0.05326 | -0.045 | -1.925
-5 | -0.046 | 0.05031 | -0.047 | -0.906
-4.5 | 0.014 | 0.02622 | -0.085 | 0.545
-4 | 0.084 | 0.02503 | -0.087 | 3.353
-3.5 | 0.143 | 0.03015 | -0.079 | 4.744
-3 | 0.208 | 0.02983 | -0.079 | 6.978
-2.5 | 0.275 | 0.02939 | -0.08 | 9.359
-2 | 0.341 | 0.02912 | -0.081 | 11.719
-1.5 | 0.416 | 0.02721 | -0.085 | 15.293
-1 | 0.492 | 0.0262 | -0.088 | 18.766
-0.5 | 0.569 | 0.02565 | -0.09 | 22.203
0 | 0.613 | 0.0287 | -0.093 | 21.372
0.5 | 0.68 | 0.02962 | -0.096 | 22.942
1 | 0.746 | 0.03031 | -0.096 | 24.596
1.5 | 0.811 | 0.03116 | -0.097 | 26.041
2 | 0.877 | 0.03209 | -0.098 | 27.328
2.5 | 0.942 | 0.03317 | -0.098 | 28.407
3 | 1.007 | 0.03443 | -0.099 | 29.262
3.5 | 1.072 | 0.03579 | -0.099 | 29.957
4 | 1.137 | 0.03718 | -0.1 | 30.581
4.5 | 1.184 | 0.03878 | -0.1 | 30.526
5 | 1.245 | 0.04052 | -0.101 | 30.734
5.5 | 1.306 | 0.04242 | -0.101 | 30.794
6 | 1.367 | 0.04455 | -0.102 | 30.682
6.5 | 1.427 | 0.04659 | -0.102 | 30.621
7 | 1.485 | 0.04909 | -0.103 | 30.244
7.5 | 1.54 | 0.05181 | -0.103 | 29.717
8 | 1.594 | 0.05492 | -0.103 | 29.016
8.5 | 1.639 | 0.05807 | -0.104 | 28.229
9 | 1.678 | 0.0617 | -0.104 | 27.205
9.5 | 1.713 | 0.06578 | -0.105 | 26.035
10 | 1.74 | 0.0706 | -0.106 | 24.647
10.5 | 1.763 | 0.08393 | -0.108 | 21.003
11 | 1.735 | 0.09169 | -0.108 | 18.922
11.5 | 1.459 | 0.12028 | -0.047 | 12.133
12 | 1.225 | 0.15371 | -0.038 | 7.969
12.5 | 0.958 | 0.2515 | -0.043 | 3.809
13 | 0.985 | 0.28051 | -0.045 | 3.511
13.5 | 1.012 | 0.28653 | -0.05 | 3.533
14 | 1.041 | 0.34242 | -0.056 | 3.04
14.5 | 1.067 | 0.33219 | -0.057 | 3.213
15 | 1.097 | 0.36425 | -0.062 | 3.01
15.5 | 1.124 | 0.37153 | -0.065 | 3.026

## 8. Re 50k Mach 0.50 (2)
BIGFOIL.COM POLAR EXPORT
NACA63-719 a=0.5
NACA63-719 a=0.5 |  |  |  | Cl Max: | 1.0698 | at alpha= | 20 | deg
XFOIL ncrit=9 |  |  |  | L/D Max: | 4.1238 | at alpha= | 12.5 | deg
Re: | 50000 |  |  | Cd Min: | 0.28264 | at alpha= | 20 | deg
Mach: | 0.5 |  |  | Cl=0 at alpha= | 2.6281 | deg
|  |  |  | @ Cl=0.1, Cd= | 0.085479
|  |  |  | @ Cl=0.4, Cd= | 0.11714
|  |  |  | @ Cl=0.6, Cd= | 0.14938
alpha (deg) | Cl | Cd | Cm | Cl/Cd
-9 | -0.1837 | 0.14569 | -0.0586 | -1.2609
-8.5 | -0.2232 | 0.14576 | -0.053 | -1.5313
-8 | -0.2176 | 0.14084 | -0.0497 | -1.545
-7.5 | -0.4248 | 0.15048 | -0.0062 | -2.823
-7 | -0.4158 | 0.14455 | -0.0045 | -2.8765
-6.5 | -0.5207 | 0.12659 | -0.0186 | -4.1133
-6 | -0.5354 | 0.11996 | -0.0171 | -4.4632
-5.5 | -0.6177 | 0.10821 | -0.02 | -5.7083
-5 | -0.6448 | 0.09884 | -0.0215 | -6.5237
-4.5 | -0.6723 | 0.08801 | -0.0249 | -7.6389
-4 | -0.6838 | 0.07638 | -0.0308 | -8.9526
-3 | -0.5838 | 0.06221 | -0.0485 | -9.3843
-2.5 | -0.5159 | 0.05985 | -0.053 | -8.6199
-2 | -0.4501 | 0.05924 | -0.0552 | -7.5979
-1.5 | -0.3883 | 0.05992 | -0.0557 | -6.4803
-1 | -0.3409 | 0.06274 | -0.0505 | -5.4335
-0.5 | -0.3111 | 0.06503 | -0.0412 | -4.7839
0 | -0.2825 | 0.06677 | -0.0329 | -4.2309
0.5 | -0.2577 | 0.06783 | -0.0251 | -3.7992
1 | -0.2331 | 0.06866 | -0.0179 | -3.395
1.5 | -0.179 | 0.07069 | -0.0187 | -2.5322
2 | -0.0709 | 0.07509 | -0.0345 | -0.9442
2.5 | -0.0194 | 0.07765 | -0.0412 | -0.24984
3 | 0.0563 | 0.08295 | -0.0508 | 0.67872
3.5 | 0.1033 | 0.08567 | -0.0545 | 1.2058
4 | 0.1444 | 0.08869 | -0.0567 | 1.6281
4.5 | 0.1845 | 0.09228 | -0.0585 | 1.9993
5 | 0.2264 | 0.09655 | -0.0604 | 2.3449
5.5 | 0.2765 | 0.10207 | -0.0632 | 2.7089
7 | 0.3814 | 0.11443 | -0.0664 | 3.333
7.5 | 0.4116 | 0.11883 | -0.0674 | 3.4638
8 | 0.4446 | 0.12378 | -0.0688 | 3.5919
8.5 | 0.4804 | 0.12932 | -0.0705 | 3.7148
9 | 0.5204 | 0.13566 | -0.0727 | 3.8361
9.5 | 0.5575 | 0.14181 | -0.0747 | 3.9313
10 | 0.5913 | 0.14774 | -0.0765 | 4.0023
10.5 | 0.6171 | 0.15259 | -0.078 | 4.0442
11.5 | 0.6765 | 0.1646 | -0.082 | 4.11
12 | 0.7002 | 0.16995 | -0.084 | 4.12
12.5 | 0.7234 | 0.17542 | -0.0863 | 4.1238
13 | 0.7454 | 0.18086 | -0.0887 | 4.1214
13.5 | 0.7679 | 0.18648 | -0.0914 | 4.1179
14 | 0.7926 | 0.19281 | -0.0943 | 4.1108
14.5 | 0.8172 | 0.19935 | -0.0974 | 4.0993
15 | 0.8415 | 0.20594 | -0.1005 | 4.0861
15.5 | 0.8658 | 0.2129 | -0.1039 | 4.0667
16 | 0.89 | 0.22017 | -0.1076 | 4.0423
16.5 | 0.9132 | 0.22737 | -0.1112 | 4.0164
17 | 0.9366 | 0.23465 | -0.115 | 3.9915
17.5 | 0.961 | 0.24229 | -0.1187 | 3.9663
18 | 0.9922 | 0.2518 | -0.1219 | 3.9404
18.5 | 1.0181 | 0.26132 | -0.1257 | 3.896
19 | 1.0402 | 0.26975 | -0.1299 | 3.8562
19.5 | 1.0589 | 0.27698 | -0.1345 | 3.823
20 | 1.0698 | 0.28264 | -0.1405 | 3.785

## 9. Re 100k Mach 0.00 (1)
BIGFOIL.COM POLAR EXPORT
NACA63-719 a=0.5
NACA63-719 a=0.5 |  |  |  | Cl Max: | 1.881 | at alpha= | 14.5 | deg
JavaFoil+Calcfoil stall+Eppler ext transition |  |  |  | L/D Max: | 48.409 | at alpha= | 7 | deg
Re: | 100000 |  |  | Cd Min: | 0.01528 | at alpha= | -2.5 | deg
Mach: | 0 |  |  | Cl=0 at alpha= | -4.6048 | deg
|  |  |  | @ Cl=0.1, Cd= | 0.015444
|  |  |  | @ Cl=0.4, Cd= | 0.015532
|  |  |  | @ Cl=0.6, Cd= | 0.019016
alpha (deg) | Cl | Cd | Cm | Cl/Cd
-20 | -0.701 | 0.23223 | -0.016 | -3.017
-19.5 | -0.713 | 0.22748 | -0.014 | -3.133
-19 | -0.724 | 0.21461 | -0.013 | -3.372
-18.5 | -0.733 | 0.19601 | -0.016 | -3.741
-18 | -0.741 | 0.18333 | -0.016 | -4.042
-17.5 | -0.747 | 0.18006 | -0.012 | -4.147
-17 | -0.75 | 0.16693 | -0.01 | -4.496
-16.5 | -0.752 | 0.15262 | -0.015 | -4.926
-16 | -0.751 | 0.14318 | -0.016 | -5.243
-15.5 | -0.747 | 0.13541 | -0.017 | -5.515
-15 | -0.74 | 0.12709 | -0.017 | -5.821
-14.5 | -0.73 | 0.11936 | -0.017 | -6.115
-14 | -0.717 | 0.11202 | -0.018 | -6.398
-13.5 | -0.7 | 0.10549 | -0.018 | -6.639
-13 | -0.681 | 0.10138 | -0.017 | -6.714
-12.5 | -0.658 | 0.09638 | -0.017 | -6.825
-12 | -0.632 | 0.09029 | -0.018 | -6.999
-11.5 | -0.603 | 0.08473 | -0.019 | -7.115
-11 | -0.582 | 0.07497 | -0.046 | -7.768
-10.5 | -0.547 | 0.07198 | -0.046 | -7.6
-10 | -0.514 | 0.06441 | -0.05 | -7.982
-9.5 | -0.508 | 0.04024 | -0.065 | -12.625
-9 | -0.471 | 0.03377 | -0.067 | -13.949
-8.5 | -0.434 | 0.02728 | -0.071 | -15.914
-8 | -0.332 | 0.05744 | -0.039 | -5.781
-7.5 | -0.286 | 0.05443 | -0.04 | -5.248
-7 | -0.238 | 0.05123 | -0.041 | -4.648
-6.5 | -0.226 | 0.01984 | -0.076 | -11.376
-6 | -0.169 | 0.01802 | -0.078 | -9.395
-5.5 | -0.111 | 0.01742 | -0.08 | -6.38
-5 | -0.049 | 0.01728 | -0.08 | -2.847
-4.5 | 0.013 | 0.01704 | -0.08 | 0.766
-4 | 0.076 | 0.01549 | -0.081 | 4.875
-3.5 | 0.138 | 0.01537 | -0.081 | 8.991
-3 | 0.201 | 0.0153 | -0.082 | 13.137
-2.5 | 0.264 | 0.01528 | -0.082 | 17.305
-2 | 0.327 | 0.01538 | -0.082 | 21.267
-1.5 | 0.39 | 0.0155 | -0.083 | 25.144
-1 | 0.453 | 0.0157 | -0.084 | 28.817
-0.5 | 0.515 | 0.0159 | -0.084 | 32.4
0 | 0.541 | 0.01868 | -0.085 | 28.957
0.5 | 0.599 | 0.01901 | -0.085 | 31.509
1 | 0.658 | 0.01934 | -0.086 | 34.012
1.5 | 0.716 | 0.01971 | -0.086 | 36.341
2 | 0.774 | 0.02019 | -0.087 | 38.346
2.5 | 0.832 | 0.02066 | -0.087 | 40.278
3 | 0.89 | 0.02122 | -0.088 | 41.935
3.5 | 0.948 | 0.02183 | -0.088 | 43.405
4 | 1.005 | 0.02252 | -0.089 | 44.605
4.5 | 1.052 | 0.02322 | -0.089 | 45.323
5 | 1.108 | 0.02408 | -0.09 | 45.995
5.5 | 1.163 | 0.0249 | -0.09 | 46.727
6 | 1.218 | 0.02545 | -0.091 | 47.877
6.5 | 1.273 | 0.02644 | -0.091 | 48.152
7 | 1.326 | 0.0274 | -0.092 | 48.409
7.5 | 1.379 | 0.0286 | -0.092 | 48.241
8 | 1.431 | 0.02984 | -0.093 | 47.963
8.5 | 1.481 | 0.0312 | -0.093 | 47.455
9 | 1.528 | 0.03272 | -0.094 | 46.708
9.5 | 1.575 | 0.0342 | -0.094 | 46.045
10 | 1.62 | 0.03585 | -0.094 | 45.175
10.5 | 1.661 | 0.03763 | -0.095 | 44.152
11 | 1.702 | 0.03938 | -0.095 | 43.219
11.5 | 1.741 | 0.04149 | -0.096 | 41.95
12 | 1.784 | 0.05269 | -0.097 | 33.849
12.5 | 1.812 | 0.05553 | -0.097 | 32.623
13 | 1.836 | 0.0586 | -0.098 | 31.33
13.5 | 1.856 | 0.06183 | -0.098 | 30.02
14 | 1.872 | 0.06506 | -0.098 | 28.775
14.5 | 1.881 | 0.06895 | -0.099 | 27.275
15 | 1.88 | 0.07273 | -0.099 | 25.856
15.5 | 1.875 | 0.07684 | -0.099 | 24.395
16 | 1.863 | 0.0816 | -0.099 | 22.825
16.5 | 1.836 | 0.08892 | -0.098 | 20.651
17 | 1.628 | 0.15091 | -0.064 | 10.788
17.5 | 1.603 | 0.16014 | -0.061 | 10.013
18 | 1.569 | 0.17264 | -0.05 | 9.087
18.5 | 1.542 | 0.18307 | -0.048 | 8.421
19 | 1.511 | 0.19319 | -0.046 | 7.823
19.5 | 1.479 | 0.20272 | -0.046 | 7.296

## 10. Re 100k Mach 0.00 (2)
BIGFOIL.COM POLAR EXPORT
NACA63-719 a=0.5
NACA63-719 a=0.5 |  |  |  | Cl Max: | 1.395 | at alpha= | 18 | deg
XFOIL ncrit=9 |  |  |  | L/D Max: | 15.4965 | at alpha= | 16.5 | deg
Re: | 100000 |  |  | Cd Min: | 0.13428 | at alpha= | -14 | deg
Mach: | 0 |  |  | Cl=0 at alpha= | 0.4965 | deg
|  |  |  | @ Cl=0.1, Cd= | 0.06263
|  |  |  | @ Cl=0.4, Cd= | 0.08471
|  |  |  | @ Cl=0.6, Cd= | 0.10054
alpha (deg) | Cl | Cd | Cm | Cl/Cd
-14 | -0.1226 | 0.13428 | -0.0852 | -0.91302
-13.5 | -0.1136 | 0.12809 | -0.088 | -0.88688
-13 | -0.1182 | 0.12421 | -0.091 | -0.95161
-12.5 | -0.0864 | 0.11734 | -0.0919 | -0.73632
-12 | -0.1167 | 0.11286 | -0.0972 | -1.034
-11.5 | -0.0651 | 0.10692 | -0.0958 | -0.60887
-11 | -0.2619 | 0.06881 | -0.1268 | -3.8061
-10.5 | -0.297 | 0.06045 | -0.1311 | -4.9132
-10 | -0.3576 | 0.05514 | -0.1276 | -6.4853
-9.5 | -0.384 | 0.05117 | -0.1232 | -7.5044
-9 | -0.3961 | 0.04843 | -0.1179 | -8.1788
-8.5 | -0.3903 | 0.04567 | -0.1134 | -8.5461
-8 | -0.39 | 0.04447 | -0.1074 | -8.77
-7.5 | -0.3752 | 0.04296 | -0.1029 | -8.7337
-7 | -0.3377 | 0.04142 | -0.1012 | -8.1531
-6.5 | -0.3491 | 0.04173 | -0.0927 | -8.3657
-6 | -0.2712 | 0.03979 | -0.0961 | -6.8158
-5.5 | -0.2941 | 0.04103 | -0.0866 | -7.1679
-5 | -0.2481 | 0.04014 | -0.0859 | -6.1809
-4.5 | -0.2176 | 0.04006 | -0.0836 | -5.4319
-4 | -0.2897 | 0.04472 | -0.0734 | -6.4781
-3.5 | -0.24 | 0.04571 | -0.0753 | -5.2505
-3 | -0.2426 | 0.04613 | -0.0688 | -5.2591
-2 | -0.1051 | 0.04812 | -0.068 | -2.1841
-1.5 | -0.0444 | 0.04883 | -0.067 | -0.90928
-1 | -0.0081 | 0.05128 | -0.0658 | -0.15796
0 | -0.0142 | 0.05673 | -0.0576 | -0.25031
0.5 | 0.0001 | 0.05788 | -0.0539 | 0.0017277
1 | 0.0648 | 0.06063 | -0.0553 | 1.0688
1.5 | 0.0712 | 0.0613 | -0.0513 | 1.1615
2 | 0.1487 | 0.06488 | -0.0548 | 2.2919
2.5 | 0.186 | 0.06618 | -0.0596 | 2.8105
3 | 0.2132 | 0.06867 | -0.0605 | 3.1047
4 | 0.2982 | 0.07452 | -0.0627 | 4.0016
4.5 | 0.3213 | 0.0774 | -0.0621 | 4.1512
6 | 0.4239 | 0.08693 | -0.0629 | 4.8763
6.5 | 0.4494 | 0.09057 | -0.0629 | 4.9619
7 | 0.5113 | 0.09446 | -0.0647 | 5.4129
7.5 | 0.5539 | 0.09739 | -0.0651 | 5.6874
8 | 0.577 | 0.10045 | -0.0646 | 5.7442
9.5 | 0.7192 | 0.10098 | -0.062 | 7.1222
10 | 0.7497 | 0.1038 | -0.0618 | 7.2225
10.5 | 0.7799 | 0.10664 | -0.0617 | 7.3134
11.5 | 0.8406 | 0.1121 | -0.0613 | 7.4987
12.5 | 0.903 | 0.11676 | -0.0608 | 7.7338
14 | 1.0004 | 0.12175 | -0.0595 | 8.2168
15.5 | 1.2913 | 0.0919 | -0.049 | 14.0511
16 | 1.3268 | 0.09171 | -0.0479 | 14.4673
16.5 | 1.3812 | 0.08913 | -0.0463 | 15.4965
17 | 1.393 | 0.09298 | -0.046 | 14.9817
17.5 | 1.3949 | 0.09844 | -0.0462 | 14.1701
18 | 1.395 | 0.10428 | -0.0468 | 13.3774
18.5 | 1.3882 | 0.11143 | -0.0481 | 12.458
19 | 1.3853 | 0.11814 | -0.0495 | 11.7259
19.5 | 1.3873 | 0.12424 | -0.051 | 11.1663
20 | 1.3942 | 0.12964 | -0.0525 | 10.7544

## 11. Re 100k Mach 0.10 (1)
BIGFOIL.COM POLAR EXPORT
NACA63-719 a=0.5
NACA63-719 a=0.5 |  |  |  | Cl Max: | 1.877 | at alpha= | 14.5 | deg
JavaFoil+Calcfoil stall+Eppler ext transition |  |  |  | L/D Max: | 48.208 | at alpha= | 7 | deg
Re: | 100000 |  |  | Cd Min: | 0.01534 | at alpha= | -3 | deg
Mach: | 0.1 |  |  | Cl=0 at alpha= | -4.6048 | deg
|  |  |  | @ Cl=0.1, Cd= | 0.015484
|  |  |  | @ Cl=0.4, Cd= | 0.015602
|  |  |  | @ Cl=0.6, Cd= | 0.019118
alpha (deg) | Cl | Cd | Cm | Cl/Cd
-20 | -0.656 | 0.24121 | -0.017 | -2.722
-19.5 | -0.672 | 0.23505 | -0.013 | -2.858
-19 | -0.686 | 0.22242 | -0.014 | -3.085
-18.5 | -0.699 | 0.20144 | -0.016 | -3.47
-18 | -0.71 | 0.19047 | -0.016 | -3.728
-17.5 | -0.719 | 0.17843 | -0.016 | -4.031
-17 | -0.726 | 0.17054 | -0.01 | -4.257
-16.5 | -0.731 | 0.15589 | -0.015 | -4.687
-16 | -0.732 | 0.14583 | -0.016 | -5.023
-15.5 | -0.731 | 0.13704 | -0.016 | -5.336
-15 | -0.727 | 0.12948 | -0.017 | -5.615
-14.5 | -0.72 | 0.12106 | -0.017 | -5.943
-14 | -0.709 | 0.11369 | -0.017 | -6.233
-13.5 | -0.694 | 0.10625 | -0.018 | -6.534
-13 | -0.676 | 0.10247 | -0.017 | -6.599
-12.5 | -0.655 | 0.09728 | -0.017 | -6.732
-12 | -0.63 | 0.09085 | -0.017 | -6.936
-11.5 | -0.602 | 0.08506 | -0.019 | -7.078
-11 | -0.582 | 0.07655 | -0.045 | -7.598
-10.5 | -0.547 | 0.07287 | -0.046 | -7.504
-10 | -0.514 | 0.06573 | -0.049 | -7.814
-9.5 | -0.502 | 0.04471 | -0.063 | -11.219
-9 | -0.471 | 0.03479 | -0.067 | -13.536
-8.5 | -0.434 | 0.02792 | -0.071 | -15.557
-8 | -0.333 | 0.05783 | -0.039 | -5.765
-7.5 | -0.287 | 0.05455 | -0.04 | -5.259
-7 | -0.239 | 0.05108 | -0.042 | -4.688
-6.5 | -0.226 | 0.02012 | -0.076 | -11.233
-6 | -0.17 | 0.01818 | -0.078 | -9.339
-5.5 | -0.112 | 0.01757 | -0.08 | -6.359
-5 | -0.049 | 0.01733 | -0.08 | -2.853
-4.5 | 0.013 | 0.0171 | -0.081 | 0.767
-4 | 0.076 | 0.01553 | -0.081 | 4.887
-3.5 | 0.139 | 0.01541 | -0.082 | 9.013
-3 | 0.202 | 0.01534 | -0.082 | 13.167
-2.5 | 0.266 | 0.01537 | -0.082 | 17.286
-2 | 0.329 | 0.01542 | -0.083 | 21.324
-1.5 | 0.392 | 0.01558 | -0.083 | 25.152
-1 | 0.455 | 0.01575 | -0.084 | 28.871
-0.5 | 0.518 | 0.01596 | -0.084 | 32.45
0 | 0.544 | 0.01877 | -0.085 | 28.957
0.5 | 0.602 | 0.01913 | -0.086 | 31.476
1 | 0.661 | 0.01944 | -0.086 | 33.992
1.5 | 0.72 | 0.0198 | -0.087 | 36.347
2 | 0.778 | 0.02029 | -0.087 | 38.336
2.5 | 0.836 | 0.02079 | -0.088 | 40.222
3 | 0.894 | 0.02137 | -0.088 | 41.839
3.5 | 0.952 | 0.02199 | -0.089 | 43.298
4 | 1.01 | 0.02269 | -0.089 | 44.488
4.5 | 1.057 | 0.02341 | -0.09 | 45.152
5 | 1.113 | 0.02428 | -0.09 | 45.841
5.5 | 1.169 | 0.02508 | -0.091 | 46.606
6 | 1.224 | 0.02565 | -0.091 | 47.715
6.5 | 1.279 | 0.02666 | -0.092 | 47.963
7 | 1.332 | 0.02764 | -0.092 | 48.208
7.5 | 1.386 | 0.02887 | -0.093 | 47.995
8 | 1.438 | 0.03014 | -0.093 | 47.707
8.5 | 1.487 | 0.03151 | -0.094 | 47.196
9 | 1.534 | 0.03301 | -0.094 | 46.477
9.5 | 1.581 | 0.03455 | -0.094 | 45.751
10 | 1.626 | 0.03621 | -0.095 | 44.9
10.5 | 1.667 | 0.03803 | -0.095 | 43.842
11 | 1.708 | 0.03999 | -0.096 | 42.716
11.5 | 1.747 | 0.04201 | -0.096 | 41.571
12 | 1.788 | 0.05347 | -0.098 | 33.44
12.5 | 1.815 | 0.05643 | -0.098 | 32.163
13 | 1.838 | 0.05956 | -0.098 | 30.86
13.5 | 1.857 | 0.0627 | -0.098 | 29.611
14 | 1.871 | 0.06651 | -0.099 | 28.134
14.5 | 1.877 | 0.07021 | -0.099 | 26.738
15 | 1.874 | 0.07434 | -0.099 | 25.211
15.5 | 1.865 | 0.0785 | -0.099 | 23.752
16 | 1.846 | 0.08404 | -0.099 | 21.966
16.5 | 1.812 | 0.09303 | -0.098 | 19.472
17 | 1.601 | 0.15546 | -0.058 | 10.296
17.5 | 1.571 | 0.16393 | -0.052 | 9.585
18 | 1.543 | 0.17347 | -0.05 | 8.892
18.5 | 1.511 | 0.18482 | -0.048 | 8.173
19 | 1.476 | 0.19723 | -0.046 | 7.482
19.5 | 1.438 | 0.20798 | -0.045 | 6.916

## 12. Re 100k Mach 0.10 (2)
BIGFOIL.COM POLAR EXPORT
NACA63-719 a=0.5
NACA63-719 a=0.5 |  |  |  | Cl Max: | 0.975 | at alpha= | 13.5 | deg
XFOIL ncrit=9 |  |  |  | L/D Max: | 8.1196 | at alpha= | 13.5 | deg
Re: | 100000 |  |  | Cd Min: | 0.12478 | at alpha= | -13 | deg
Mach: | 0.1 |  |  | Cl=0 at alpha= | 0.50965 | deg
|  |  |  | @ Cl=0.1, Cd= | 0.06318
|  |  |  | @ Cl=0.4, Cd= | 0.082254
|  |  |  | @ Cl=0.6, Cd= | 0.099363
alpha (deg) | Cl | Cd | Cm | Cl/Cd
-13 | -0.1153 | 0.12478 | -0.0918 | -0.92403
-12.5 | -0.0833 | 0.11789 | -0.0921 | -0.70659
-12 | -0.1122 | 0.11344 | -0.0979 | -0.98907
-11.5 | -0.0615 | 0.10745 | -0.0961 | -0.57236
-11 | -0.2537 | 0.0703 | -0.127 | -3.6088
-10.5 | -0.2767 | 0.06189 | -0.1315 | -4.4708
-10 | -0.3401 | 0.05636 | -0.1291 | -6.0344
-9.5 | -0.3729 | 0.05215 | -0.1248 | -7.1505
-9 | -0.3915 | 0.04946 | -0.1192 | -7.9155
-8.5 | -0.3864 | 0.04635 | -0.1148 | -8.3366
-8 | -0.3951 | 0.04539 | -0.1077 | -8.7046
-7.5 | -0.3751 | 0.04356 | -0.1039 | -8.6111
-7 | -0.3634 | 0.04259 | -0.0988 | -8.5325
-6.5 | -0.3516 | 0.04214 | -0.0934 | -8.3436
-6 | -0.2663 | 0.04 | -0.0977 | -6.6575
-5.5 | -0.3007 | 0.0414 | -0.0867 | -7.2633
-5 | -0.2461 | 0.04035 | -0.0869 | -6.0991
-4.5 | -0.2286 | 0.04071 | -0.083 | -5.6153
-4 | -0.2078 | 0.04035 | -0.08 | -5.1499
-3.5 | -0.1371 | 0.04095 | -0.081 | -3.348
-3 | -0.1509 | 0.04334 | -0.0741 | -3.4818
-2.5 | -0.1329 | 0.04556 | -0.0704 | -2.917
-2 | -0.1092 | 0.04838 | -0.0682 | -2.2571
-1.5 | -0.1107 | 0.05294 | -0.0654 | -2.091
0 | -0.0125 | 0.05714 | -0.0581 | -0.21876
0.5 | -0.0007 | 0.0581 | -0.0542 | -0.012048
1.5 | 0.0718 | 0.0616 | -0.0517 | 1.1656
2 | 0.1191 | 0.06425 | -0.052 | 1.8537
2.5 | 0.1868 | 0.06654 | -0.0596 | 2.8073
3 | 0.2123 | 0.06889 | -0.0604 | 3.0817
4 | 0.3004 | 0.07489 | -0.063 | 4.0112
4.5 | 0.3216 | 0.07765 | -0.0622 | 4.1417
5 | 0.4013 | 0.08233 | -0.066 | 4.8743
5.5 | 0.4111 | 0.08427 | -0.0641 | 4.8784
6.5 | 0.4495 | 0.09081 | -0.063 | 4.9499
7 | 0.4824 | 0.09451 | -0.0633 | 5.1042
7.5 | 0.5427 | 0.09807 | -0.0648 | 5.5338
8 | 0.5693 | 0.10121 | -0.0646 | 5.6249
8.5 | 0.6727 | 0.09499 | -0.0628 | 7.0818
9 | 0.7021 | 0.09771 | -0.0624 | 7.1855
9.5 | 0.7279 | 0.10087 | -0.0621 | 7.2162
10 | 0.7575 | 0.10375 | -0.0619 | 7.3012
10.5 | 0.787 | 0.10664 | -0.0617 | 7.38
11 | 0.8171 | 0.10938 | -0.0615 | 7.4703
11.5 | 0.8469 | 0.11209 | -0.0613 | 7.5555
12 | 0.8776 | 0.11456 | -0.0611 | 7.6606
12.5 | 0.9094 | 0.1167 | -0.0607 | 7.7926
13 | 0.9417 | 0.11857 | -0.0603 | 7.9421
13.5 | 0.975 | 0.12008 | -0.0598 | 8.1196

## 13. Re 100k Mach 0.25 (1)
BIGFOIL.COM POLAR EXPORT
NACA63-719 a=0.5
NACA63-719 a=0.5 |  |  |  | Cl Max: | 1.85 | at alpha= | 14 | deg
JavaFoil+Calcfoil stall+Eppler ext transition |  |  |  | L/D Max: | 46.84 | at alpha= | 6.5 | deg
Re: | 100000 |  |  | Cd Min: | 0.01564 | at alpha= | -2.5 | deg
Mach: | 0.25 |  |  | Cl=0 at alpha= | -4.6016 | deg
|  |  |  | @ Cl=0.1, Cd= | 0.016726
|  |  |  | @ Cl=0.4, Cd= | 0.015893
|  |  |  | @ Cl=0.6, Cd= | 0.019532
alpha (deg) | Cl | Cd | Cm | Cl/Cd
-18.5 | -0.377 | 0.34548 | -0.018 | -1.092
-18 | -0.424 | 0.30297 | -0.018 | -1.4
-17.5 | -0.467 | 0.26699 | -0.017 | -1.749
-17 | -0.506 | 0.23323 | -0.016 | -2.168
-16.5 | -0.54 | 0.21092 | -0.015 | -2.56
-16 | -0.57 | 0.19106 | -0.015 | -2.982
-15.5 | -0.595 | 0.16617 | -0.017 | -3.579
-15 | -0.614 | 0.14894 | -0.016 | -4.124
-14.5 | -0.628 | 0.13648 | -0.016 | -4.602
-14 | -0.636 | 0.12594 | -0.015 | -5.053
-13.5 | -0.639 | 0.11626 | -0.015 | -5.493
-13 | -0.635 | 0.10958 | -0.017 | -5.796
-12.5 | -0.626 | 0.10376 | -0.011 | -6.031
-12 | -0.611 | 0.09554 | -0.015 | -6.395
-11.5 | -0.591 | 0.08936 | -0.017 | -6.613
-11 | -0.566 | 0.08386 | -0.018 | -6.749
-10.5 | -0.537 | 0.07779 | -0.019 | -6.897
-10 | -0.513 | 0.07038 | -0.047 | -7.284
-9.5 | -0.477 | 0.06465 | -0.05 | -7.386
-9 | -0.471 | 0.03935 | -0.067 | -11.976
-8.5 | -0.434 | 0.03237 | -0.07 | -13.396
-8 | -0.34 | 0.05905 | -0.04 | -5.765
-7.5 | -0.293 | 0.05549 | -0.04 | -5.287
-7 | -0.245 | 0.0522 | -0.042 | -4.693
-6.5 | -0.223 | 0.02403 | -0.074 | -9.301
-6 | -0.172 | 0.01972 | -0.079 | -8.744
-5.5 | -0.112 | 0.01808 | -0.08 | -6.219
-5 | -0.051 | 0.01781 | -0.082 | -2.85
-4.5 | 0.013 | 0.01746 | -0.083 | 0.772
-4 | 0.078 | 0.01722 | -0.083 | 4.527
-3.5 | 0.143 | 0.01576 | -0.084 | 9.054
-3 | 0.207 | 0.01565 | -0.084 | 13.256
-2.5 | 0.273 | 0.01564 | -0.084 | 17.454
-2 | 0.338 | 0.01575 | -0.085 | 21.452
-1.5 | 0.403 | 0.0159 | -0.085 | 25.317
-1 | 0.467 | 0.01608 | -0.086 | 29.064
-0.5 | 0.532 | 0.01631 | -0.087 | 32.632
0 | 0.558 | 0.01928 | -0.087 | 28.925
0.5 | 0.618 | 0.01964 | -0.088 | 31.473
1 | 0.678 | 0.01998 | -0.088 | 33.949
1.5 | 0.738 | 0.02042 | -0.089 | 36.163
2 | 0.798 | 0.02094 | -0.09 | 38.129
2.5 | 0.858 | 0.02148 | -0.09 | 39.947
3 | 0.918 | 0.02212 | -0.091 | 41.476
3.5 | 0.977 | 0.02282 | -0.091 | 42.808
4 | 1.036 | 0.02353 | -0.092 | 44.024
4.5 | 1.084 | 0.02439 | -0.092 | 44.44
5 | 1.141 | 0.02525 | -0.093 | 45.185
5.5 | 1.198 | 0.02621 | -0.093 | 45.71
6 | 1.254 | 0.02685 | -0.094 | 46.707
6.5 | 1.31 | 0.02796 | -0.094 | 46.84
7 | 1.365 | 0.02917 | -0.094 | 46.792
7.5 | 1.419 | 0.03036 | -0.095 | 46.736
8 | 1.472 | 0.03178 | -0.095 | 46.307
8.5 | 1.521 | 0.03331 | -0.096 | 45.668
9 | 1.569 | 0.03495 | -0.096 | 44.886
9.5 | 1.615 | 0.03674 | -0.097 | 43.947
10 | 1.659 | 0.03865 | -0.097 | 42.911
10.5 | 1.699 | 0.04072 | -0.098 | 41.729
11 | 1.737 | 0.0428 | -0.098 | 40.573
11.5 | 1.779 | 0.05493 | -0.1 | 32.395
12 | 1.807 | 0.0582 | -0.1 | 31.045
12.5 | 1.827 | 0.0618 | -0.1 | 29.561
13 | 1.841 | 0.06546 | -0.1 | 28.127
13.5 | 1.849 | 0.06934 | -0.101 | 26.666
14 | 1.85 | 0.07356 | -0.101 | 25.152
14.5 | 1.838 | 0.0785 | -0.101 | 23.419
15 | 1.81 | 0.08378 | -0.101 | 21.607
15.5 | 1.761 | 0.09348 | -0.099 | 18.841
16 | 1.532 | 0.14933 | -0.048 | 10.257
16.5 | 1.488 | 0.16235 | -0.048 | 9.168
17 | 1.437 | 0.1742 | -0.046 | 8.247
17.5 | 1.377 | 0.18771 | -0.043 | 7.336
18 | 1.311 | 0.1995 | -0.043 | 6.573
18.5 | 1.239 | 0.21362 | -0.041 | 5.8
19 | 1.161 | 0.23303 | -0.038 | 4.981

## 14. Re 100k Mach 0.25 (2)
BIGFOIL.COM POLAR EXPORT
NACA63-719 a=0.5
NACA63-719 a=0.5 |  |  |  | Cl Max: | 0.9906 | at alpha= | 14 | deg
XFOIL ncrit=9 |  |  |  | L/D Max: | 7.6636 | at alpha= | 14 | deg
Re: | 100000 |  |  | Cd Min: | 0.12926 | at alpha= | 14 | deg
Mach: | 0.25 |  |  | Cl=0 at alpha= | 0.49052 | deg
|  |  |  | @ Cl=0.1, Cd= | 0.065092
|  |  |  | @ Cl=0.4, Cd= | 0.087065
|  |  |  | @ Cl=0.6, Cd= | 0.096261
alpha (deg) | Cl | Cd | Cm | Cl/Cd
-12 | -0.0922 | 0.11679 | -0.1002 | -0.78945
-11.5 | -0.0408 | 0.11021 | -0.0988 | -0.3702
-11 | -0.0419 | 0.10492 | -0.1023 | -0.39935
-10.5 | -0.2128 | 0.06979 | -0.1312 | -3.0491
-10 | -0.2446 | 0.06191 | -0.1357 | -3.9509
-9.5 | -0.3013 | 0.057 | -0.1326 | -5.286
-9 | -0.3443 | 0.05444 | -0.1272 | -6.3244
-8 | -0.3923 | 0.04987 | -0.1128 | -7.8665
-7.5 | -0.361 | 0.04633 | -0.111 | -7.7919
-7 | -0.4096 | 0.04718 | -0.0979 | -8.6816
-6.5 | -0.3449 | 0.04413 | -0.0997 | -7.8155
-6 | -0.3609 | 0.04453 | -0.0909 | -8.1046
-5.5 | -0.318 | 0.04331 | -0.0894 | -7.3424
-5 | -0.28 | 0.04288 | -0.0873 | -6.5299
-4.5 | -0.2647 | 0.04316 | -0.083 | -6.133
-4 | -0.1959 | 0.0418 | -0.0845 | -4.6866
-3.5 | -0.2755 | 0.04683 | -0.0739 | -5.883
-2.5 | -0.2237 | 0.04876 | -0.0691 | -4.5878
-2 | -0.1633 | 0.05155 | -0.0691 | -3.1678
-1.5 | -0.149 | 0.05243 | -0.0641 | -2.8419
-1 | -0.0779 | 0.05593 | -0.0656 | -1.3928
-0.5 | -0.0732 | 0.05598 | -0.0601 | -1.3076
0 | -0.0207 | 0.05908 | -0.0598 | -0.35037
1 | 0.0215 | 0.06121 | -0.0535 | 0.35125
1.5 | 0.0818 | 0.06376 | -0.0543 | 1.2829
2 | 0.0927 | 0.06477 | -0.0508 | 1.4312
2.5 | 0.1853 | 0.06885 | -0.0587 | 2.6914
3 | 0.2137 | 0.07043 | -0.0607 | 3.0342
3.5 | 0.2394 | 0.07305 | -0.061 | 3.2772
4 | 0.3215 | 0.07784 | -0.0655 | 4.1303
4.5 | 0.3323 | 0.0795 | -0.0636 | 4.1799
5 | 0.3498 | 0.08238 | -0.0627 | 4.2462
5.5 | 0.3819 | 0.08609 | -0.063 | 4.4361
6 | 0.4541 | 0.08998 | -0.0654 | 5.0467
7 | 0.5239 | 0.09566 | -0.0652 | 5.4767
7.5 | 0.5575 | 0.09433 | -0.0627 | 5.9101
8 | 0.6024 | 0.09637 | -0.0626 | 6.2509
8.5 | 0.6371 | 0.09921 | -0.0625 | 6.4217
9 | 0.6676 | 0.10245 | -0.0624 | 6.5163
9.5 | 0.7001 | 0.10551 | -0.0624 | 6.6354
10 | 0.7318 | 0.10864 | -0.0624 | 6.736
10.5 | 0.7623 | 0.11189 | -0.0624 | 6.8129
11.5 | 0.8261 | 0.11791 | -0.0624 | 7.0062
12 | 0.8583 | 0.12067 | -0.0623 | 7.1128
12.5 | 0.8905 | 0.12323 | -0.0622 | 7.2263
13 | 0.9235 | 0.12551 | -0.0619 | 7.358
13.5 | 0.9573 | 0.12745 | -0.0616 | 7.5112
14 | 0.9906 | 0.12926 | -0.0611 | 7.6636

## 15. Re 100k Mach 0.50 (1)
BIGFOIL.COM POLAR EXPORT
NACA63-719 a=0.5
NACA63-719 a=0.5 |  |  |  | Cl Max: | 1.769 | at alpha= | 10.5 | deg
JavaFoil+Calcfoil stall+Eppler ext transition |  |  |  | L/D Max: | 41.393 | at alpha= | 5.5 | deg
Re: | 100000 |  |  | Cd Min: | 0.01743 | at alpha= | -2 | deg
Mach: | 0.5 |  |  | Cl=0 at alpha= | -4.6087 | deg
|  |  |  | @ Cl=0.1, Cd= | 0.019152
|  |  |  | @ Cl=0.4, Cd= | 0.017485
|  |  |  | @ Cl=0.6, Cd= | 0.018895
alpha (deg) | Cl | Cd | Cm | Cl/Cd
-20 | -0.894 | 0.3789 | -0.045 | -2.359
-19.5 | -0.863 | 0.35069 | -0.044 | -2.46
-19 | -0.834 | 0.34242 | -0.044 | -2.436
-18.5 | -0.806 | 0.33554 | -0.044 | -2.401
-18 | -0.777 | 0.32844 | -0.045 | -2.367
-17.5 | -0.749 | 0.31855 | -0.045 | -2.35
-17 | -0.718 | 0.30682 | -0.043 | -2.34
-16.5 | -0.689 | 0.28573 | -0.043 | -2.412
-16 | -0.66 | 0.27486 | -0.043 | -2.403
-15.5 | -0.632 | 0.26981 | -0.043 | -2.341
-15 | -0.603 | 0.26695 | -0.043 | -2.259
-14.5 | -0.573 | 0.2603 | -0.04 | -2.2
-14 | -0.544 | 0.25328 | -0.04 | -2.147
-13.5 | -0.515 | 0.23871 | -0.04 | -2.157
-13 | -0.486 | 0.23451 | -0.04 | -2.073
-12.5 | -0.457 | 0.23304 | -0.041 | -1.963
-12 | -0.427 | 0.21851 | -0.037 | -1.956
-11.5 | -0.399 | 0.20166 | -0.037 | -1.977
-11 | -0.37 | 0.19772 | -0.037 | -1.87
-10.5 | -0.34 | 0.18604 | -0.033 | -1.829
-10 | -0.311 | 0.14147 | -0.017 | -2.197
-9.5 | -0.282 | 0.12208 | -0.02 | -2.311
-9 | -0.388 | 0.08008 | -0.01 | -4.85
-8.5 | -0.387 | 0.06984 | -0.013 | -5.54
-8 | -0.357 | 0.06225 | -0.021 | -5.73
-7.5 | -0.324 | 0.05559 | -0.058 | -5.82
-7 | -0.267 | 0.05775 | -0.043 | -4.625
-6.5 | -0.214 | 0.05361 | -0.044 | -3.986
-6 | -0.159 | 0.05018 | -0.046 | -3.164
-5.5 | -0.119 | 0.02358 | -0.084 | -5.059
-5 | -0.054 | 0.02126 | -0.087 | -2.547
-4.5 | 0.015 | 0.02021 | -0.089 | 0.721
-4 | 0.085 | 0.0193 | -0.09 | 4.422
-3.5 | 0.153 | 0.01863 | -0.088 | 8.194
-3 | 0.223 | 0.01823 | -0.089 | 12.261
-2.5 | 0.299 | 0.01747 | -0.091 | 17.091
-2 | 0.378 | 0.01743 | -0.094 | 21.669
-1.5 | 0.45 | 0.01761 | -0.095 | 25.568
-1 | 0.523 | 0.01781 | -0.096 | 29.347
-0.5 | 0.595 | 0.01823 | -0.096 | 32.638
0 | 0.621 | 0.02169 | -0.097 | 28.618
0.5 | 0.688 | 0.02216 | -0.098 | 31.043
1 | 0.755 | 0.02272 | -0.098 | 33.214
1.5 | 0.821 | 0.02338 | -0.099 | 35.116
2 | 0.888 | 0.02411 | -0.099 | 36.814
2.5 | 0.954 | 0.02493 | -0.1 | 38.246
3 | 1.019 | 0.02585 | -0.1 | 39.44
3.5 | 1.085 | 0.02685 | -0.101 | 40.393
4 | 1.15 | 0.02793 | -0.101 | 41.193
4.5 | 1.198 | 0.02918 | -0.102 | 41.038
5 | 1.26 | 0.03044 | -0.102 | 41.388
5.5 | 1.321 | 0.03192 | -0.103 | 41.393
6 | 1.383 | 0.0336 | -0.103 | 41.151
6.5 | 1.443 | 0.03488 | -0.104 | 41.375
7 | 1.502 | 0.03684 | -0.104 | 40.765
7.5 | 1.557 | 0.03886 | -0.105 | 40.069
8 | 1.612 | 0.04108 | -0.105 | 39.232
8.5 | 1.658 | 0.04375 | -0.106 | 37.894
9 | 1.698 | 0.04662 | -0.106 | 36.418
9.5 | 1.732 | 0.04962 | -0.107 | 34.904
10 | 1.759 | 0.05363 | -0.108 | 32.798
10.5 | 1.769 | 0.07224 | -0.109 | 24.487
11 | 1.742 | 0.07928 | -0.109 | 21.975
11.5 | 1.461 | 0.10493 | -0.051 | 13.923
12 | 1.225 | 0.12847 | -0.039 | 9.536
12.5 | 0.958 | 0.20158 | -0.043 | 4.752
13 | 0.985 | 0.21321 | -0.046 | 4.62
13.5 | 1.012 | 0.23145 | -0.05 | 4.375
14 | 1.041 | 0.25922 | -0.056 | 4.015
14.5 | 1.068 | 0.26719 | -0.057 | 3.995
15 | 1.097 | 0.2832 | -0.062 | 3.872
15.5 | 1.125 | 0.29888 | -0.065 | 3.763

## 16. Re 100k Mach 0.50 (2)
BIGFOIL.COM POLAR EXPORT
NACA63-719 a=0.5
NACA63-719 a=0.5 |  |  |  | Cl Max: | 1.1283 | at alpha= | 20 | deg
XFOIL ncrit=9 |  |  |  | L/D Max: | 6.3057 | at alpha= | 12 | deg
Re: | 100000 |  |  | Cd Min: | 0.25674 | at alpha= | 20 | deg
Mach: | 0.5 |  |  | Cl=0 at alpha= | 1.1915 | deg
|  |  |  | @ Cl=0.1, Cd= | 0.073861
|  |  |  | @ Cl=0.4, Cd= | 0.087408
|  |  |  | @ Cl=0.6, Cd= | 0.10677
alpha (deg) | Cl | Cd | Cm | Cl/Cd
-10 | 0.048 | 0.10728 | -0.1206 | 0.44743
-9.5 | -0.0004 | 0.09074 | -0.1336 | -0.0044082
-9 | -0.0032 | 0.08477 | -0.1347 | -0.037749
-8.5 | -0.0287 | 0.07827 | -0.1365 | -0.36668
-8 | -0.0972 | 0.0712 | -0.1375 | -1.3652
-7.5 | -0.1902 | 0.06775 | -0.1322 | -2.8074
-7 | -0.2871 | 0.06699 | -0.1192 | -4.2857
-6.5 | -0.369 | 0.06593 | -0.1065 | -5.5968
-6 | -0.4123 | 0.06254 | -0.099 | -6.5926
-5.5 | -0.3963 | 0.0574 | -0.0979 | -6.9042
-5 | -0.414 | 0.05597 | -0.0907 | -7.3968
-4.5 | -0.383 | 0.05359 | -0.0885 | -7.1469
-4 | -0.3339 | 0.0521 | -0.0869 | -6.4088
-3.5 | -0.3113 | 0.05184 | -0.083 | -6.005
-3 | -0.2543 | 0.05121 | -0.082 | -4.9658
-2.5 | -0.225 | 0.05131 | -0.0791 | -4.3851
-2 | -0.1963 | 0.05172 | -0.0767 | -3.7954
-1.5 | -0.1336 | 0.05402 | -0.0743 | -2.4732
-1 | -0.1133 | 0.05661 | -0.0699 | -2.0014
-0.5 | -0.0876 | 0.05914 | -0.0661 | -1.4812
0 | -0.1006 | 0.06249 | -0.062 | -1.6099
1 | -0.0242 | 0.06656 | -0.0568 | -0.36358
1.5 | 0.039 | 0.07008 | -0.0572 | 0.55651
2.5 | 0.0892 | 0.07334 | -0.0529 | 1.2163
3.5 | 0.1867 | 0.07804 | -0.0551 | 2.3924
4 | 0.231 | 0.0816 | -0.0593 | 2.8309
4.5 | 0.2795 | 0.08549 | -0.0618 | 3.2694
5 | 0.3794 | 0.08576 | -0.0635 | 4.424
5.5 | 0.4154 | 0.08864 | -0.0636 | 4.6864
6 | 0.4534 | 0.09192 | -0.064 | 4.9326
6.5 | 0.5039 | 0.09471 | -0.0643 | 5.3205
7 | 0.526 | 0.09858 | -0.0643 | 5.3358
7.5 | 0.5579 | 0.1023 | -0.0645 | 5.4536
8 | 0.5937 | 0.10587 | -0.0647 | 5.6078
8.5 | 0.6227 | 0.11003 | -0.0651 | 5.6594
9 | 0.6543 | 0.1141 | -0.0655 | 5.7344
9.5 | 0.6888 | 0.11798 | -0.0659 | 5.8383
10 | 0.7216 | 0.12206 | -0.0664 | 5.9118
10.5 | 0.7549 | 0.12613 | -0.0669 | 5.9851
11 | 0.7894 | 0.13012 | -0.0675 | 6.0667
11.5 | 0.8269 | 0.13381 | -0.0678 | 6.1797
12 | 0.8654 | 0.13724 | -0.068 | 6.3057
12.5 | 0.8645 | 0.14484 | -0.0708 | 5.9687
13 | 0.8867 | 0.15031 | -0.0724 | 5.8991
13.5 | 0.9107 | 0.15578 | -0.0741 | 5.8461
14 | 0.9347 | 0.16134 | -0.076 | 5.7934
14.5 | 0.9563 | 0.16745 | -0.0783 | 5.711
15 | 0.9756 | 0.17401 | -0.081 | 5.6066
15.5 | 0.9942 | 0.18081 | -0.0839 | 5.4986
16 | 1.0151 | 0.18721 | -0.0868 | 5.4223
16.5 | 1.0464 | 0.19131 | -0.0879 | 5.4697
17 | 1.057 | 0.19966 | -0.0925 | 5.294
17.5 | 1.0639 | 0.20925 | -0.098 | 5.0843
18 | 1.0749 | 0.21835 | -0.1032 | 4.9228
18.5 | 1.089 | 0.22716 | -0.1081 | 4.794
19 | 1.1112 | 0.23413 | -0.1116 | 4.7461
19.5 | 1.1055 | 0.24907 | -0.1214 | 4.4385
20 | 1.1283 | 0.25674 | -0.1252 | 4.3947

## 17. Re 250k Mach 0.00 (1)
BIGFOIL.COM POLAR EXPORT
NACA63-719 a=0.5
NACA63-719 a=0.5 |  |  |  | Cl Max: | 1.892 | at alpha= | 15 | deg
JavaFoil+Calcfoil stall+Eppler ext transition |  |  |  | L/D Max: | 73.419 | at alpha= | 7 | deg
Re: | 250000 |  |  | Cd Min: | 0.01093 | at alpha= | -2.5 | deg
Mach: | 0 |  |  | Cl=0 at alpha= | -4.6048 | deg
|  |  |  | @ Cl=0.1, Cd= | 0.010995
|  |  |  | @ Cl=0.4, Cd= | 0.011091
|  |  |  | @ Cl=0.6, Cd= | 0.012716
alpha (deg) | Cl | Cd | Cm | Cl/Cd
-20 | -0.705 | 0.20028 | -0.033 | -3.52
-19.5 | -0.713 | 0.19436 | -0.017 | -3.668
-19 | -0.724 | 0.1834 | -0.016 | -3.946
-18.5 | -0.738 | 0.17168 | -0.034 | -4.301
-18 | -0.741 | 0.16096 | -0.018 | -4.604
-17.5 | -0.747 | 0.15508 | -0.016 | -4.816
-17 | -0.751 | 0.14809 | -0.016 | -5.068
-16.5 | -0.752 | 0.13574 | -0.017 | -5.539
-16 | -0.751 | 0.12821 | -0.018 | -5.855
-15.5 | -0.754 | 0.12403 | -0.038 | -6.077
-15 | -0.748 | 0.11562 | -0.039 | -6.466
-14.5 | -0.738 | 0.10877 | -0.04 | -6.785
-14 | -0.726 | 0.10236 | -0.041 | -7.091
-13.5 | -0.711 | 0.09497 | -0.043 | -7.489
-13 | -0.691 | 0.09035 | -0.043 | -7.651
-12.5 | -0.67 | 0.08345 | -0.046 | -8.033
-12 | -0.647 | 0.07656 | -0.048 | -8.447
-11.5 | -0.622 | 0.06848 | -0.051 | -9.089
-11 | -0.623 | 0.04442 | -0.064 | -14.023
-10.5 | -0.595 | 0.03725 | -0.066 | -15.966
-10 | -0.563 | 0.03211 | -0.069 | -17.528
-9.5 | -0.531 | 0.02563 | -0.072 | -20.721
-9 | -0.49 | 0.02222 | -0.075 | -22.056
-8.5 | -0.446 | 0.01944 | -0.076 | -22.923
-8 | -0.397 | 0.01718 | -0.078 | -23.101
-7.5 | -0.345 | 0.01606 | -0.08 | -21.468
-7 | -0.29 | 0.01506 | -0.08 | -19.258
-6.5 | -0.234 | 0.01377 | -0.082 | -16.991
-6 | -0.173 | 0.01298 | -0.082 | -13.314
-5.5 | -0.111 | 0.01342 | -0.083 | -8.286
-5 | -0.049 | 0.01331 | -0.083 | -3.696
-4.5 | 0.013 | 0.01306 | -0.083 | 1
-4 | 0.076 | 0.01101 | -0.084 | 6.863
-3.5 | 0.138 | 0.01097 | -0.084 | 12.597
-3 | 0.201 | 0.01095 | -0.085 | 18.351
-2.5 | 0.264 | 0.01093 | -0.085 | 24.197
-2 | 0.327 | 0.01098 | -0.085 | 29.81
-1.5 | 0.39 | 0.01107 | -0.086 | 35.227
-1 | 0.453 | 0.0112 | -0.086 | 40.4
-0.5 | 0.515 | 0.01134 | -0.087 | 45.417
0 | 0.554 | 0.01254 | -0.087 | 44.197
0.5 | 0.614 | 0.01277 | -0.088 | 48.066
1 | 0.673 | 0.01303 | -0.088 | 51.663
1.5 | 0.733 | 0.01333 | -0.089 | 54.967
2 | 0.792 | 0.01366 | -0.089 | 57.947
2.5 | 0.85 | 0.01402 | -0.09 | 60.671
3 | 0.909 | 0.01441 | -0.09 | 63.066
3.5 | 0.967 | 0.01487 | -0.091 | 65.058
4 | 1.025 | 0.01534 | -0.091 | 66.849
4.5 | 1.074 | 0.01583 | -0.092 | 67.84
5 | 1.13 | 0.0164 | -0.092 | 68.894
5.5 | 1.186 | 0.017 | -0.093 | 69.765
6 | 1.242 | 0.01715 | -0.093 | 72.429
6.5 | 1.297 | 0.01781 | -0.094 | 72.824
7 | 1.351 | 0.01841 | -0.094 | 73.419
7.5 | 1.405 | 0.01927 | -0.095 | 72.9
8 | 1.457 | 0.02017 | -0.095 | 72.248
8.5 | 1.507 | 0.02114 | -0.095 | 71.303
9 | 1.555 | 0.02219 | -0.096 | 70.091
9.5 | 1.602 | 0.02332 | -0.096 | 68.705
10 | 1.647 | 0.02456 | -0.097 | 67.072
10.5 | 1.689 | 0.02588 | -0.097 | 65.274
11 | 1.729 | 0.02738 | -0.098 | 63.162
11.5 | 1.766 | 0.02906 | -0.098 | 60.786
12 | 1.793 | 0.04368 | -0.098 | 41.039
12.5 | 1.821 | 0.04606 | -0.098 | 39.534
13 | 1.845 | 0.04863 | -0.098 | 37.937
13.5 | 1.866 | 0.05121 | -0.099 | 36.431
14 | 1.882 | 0.0542 | -0.099 | 34.729
14.5 | 1.891 | 0.05714 | -0.099 | 33.097
15 | 1.892 | 0.06042 | -0.1 | 31.313
15.5 | 1.887 | 0.06375 | -0.1 | 29.602
16 | 1.877 | 0.06723 | -0.1 | 27.916
16.5 | 1.861 | 0.07133 | -0.1 | 26.087
17 | 1.84 | 0.07571 | -0.1 | 24.304
17.5 | 1.815 | 0.07978 | -0.101 | 22.751
18 | 1.784 | 0.08536 | -0.101 | 20.906
18.5 | 1.75 | 0.09066 | -0.101 | 19.299
19 | 1.711 | 0.09686 | -0.101 | 17.662
19.5 | 1.668 | 0.10348 | -0.1 | 16.124
20 | 1.618 | 0.11349 | -0.1 | 14.261

## 18. Re 250k Mach 0.00 (2)
BIGFOIL.COM POLAR EXPORT
NACA63-719 a=0.5
NACA63-719 a=0.5 |  |  |  | Cl Max: | 1.524 | at alpha= | 11.5 | deg
XFOIL ncrit=9 |  |  |  | L/D Max: | 72.8385 | at alpha= | 9 | deg
Re: | 250000 |  |  | Cd Min: | 0.17722 | at alpha= | -17.5 | deg
Mach: | 0 |  |  | Cl=0 at alpha= | -4.6121 | deg
|  |  |  | @ Cl=0.1, Cd= | 0.0155
|  |  |  | @ Cl=0.4, Cd= | 0.016271
|  |  |  | @ Cl=0.6, Cd= | 0.016502
alpha (deg) | Cl | Cd | Cm | Cl/Cd
-17.5 | -0.3117 | 0.17722 | -0.0354 | -1.7588
-16.5 | -0.2931 | 0.16345 | -0.0441 | -1.7932
-16 | -0.2669 | 0.15715 | -0.0453 | -1.6984
-15.5 | -0.2501 | 0.1509 | -0.0487 | -1.6574
-15 | -0.2455 | 0.14224 | -0.0531 | -1.726
-14.5 | -0.4713 | 0.07871 | -0.0871 | -5.9878
-14 | -0.5561 | 0.06028 | -0.0998 | -9.2253
-13.5 | -0.6156 | 0.04955 | -0.1065 | -12.4238
-13 | -0.6591 | 0.04298 | -0.1077 | -15.335
-12.5 | -0.6604 | 0.03942 | -0.1058 | -16.7529
-12 | -0.6347 | 0.03847 | -0.1042 | -16.4986
-11.5 | -0.6326 | 0.03603 | -0.1008 | -17.5576
-11 | -0.5939 | 0.03377 | -0.1008 | -17.5866
-10.5 | -0.5606 | 0.03166 | -0.0996 | -17.7069
-10 | -0.5259 | 0.02914 | -0.0981 | -18.0474
-9.5 | -0.4785 | 0.02695 | -0.0983 | -17.7551
-9 | -0.4315 | 0.02521 | -0.0977 | -17.1162
-8.5 | -0.3836 | 0.02389 | -0.097 | -16.0569
-8 | -0.3344 | 0.02219 | -0.097 | -15.0699
-7.5 | -0.2847 | 0.0211 | -0.0966 | -13.4929
-7 | -0.2365 | 0.0199 | -0.0958 | -11.8844
-6.5 | -0.1862 | 0.01919 | -0.0957 | -9.703
-6 | -0.1371 | 0.01823 | -0.0953 | -7.5206
-5.5 | -0.0873 | 0.01719 | -0.095 | -5.0785
-5 | -0.0384 | 0.01625 | -0.095 | -2.3631
-4.5 | 0.0111 | 0.0154 | -0.0951 | 0.72078
-4 | 0.0669 | 0.01534 | -0.0951 | 4.3611
-3.5 | 0.1228 | 0.01561 | -0.0952 | 7.8668
-3 | 0.1774 | 0.01591 | -0.0953 | 11.1502
-2.5 | 0.2342 | 0.01596 | -0.0954 | 14.6742
-2 | 0.2917 | 0.01601 | -0.0957 | 18.2199
-1.5 | 0.3444 | 0.01633 | -0.0958 | 21.09
-1 | 0.4013 | 0.01627 | -0.096 | 24.665
-0.5 | 0.4608 | 0.01621 | -0.0966 | 28.4269
0 | 0.5108 | 0.01662 | -0.0964 | 30.7341
0.5 | 0.5683 | 0.01655 | -0.0969 | 34.3384
1 | 0.6283 | 0.01646 | -0.0976 | 38.1713
1.5 | 0.6745 | 0.01696 | -0.0969 | 39.77
2 | 0.7315 | 0.01684 | -0.0971 | 43.4382
2.5 | 0.7862 | 0.01688 | -0.0969 | 46.5758
3 | 0.8251 | 0.0173 | -0.0943 | 47.6936
3.5 | 0.8752 | 0.01702 | -0.0925 | 51.4219
4 | 0.9505 | 0.01743 | -0.0974 | 54.5324
4.5 | 1.0002 | 0.01787 | -0.0973 | 55.9709
5 | 1.0634 | 0.01782 | -0.0988 | 59.6745
5.5 | 1.1016 | 0.01877 | -0.0972 | 58.6894
6 | 1.1599 | 0.01878 | -0.0979 | 61.7625
6.5 | 1.2069 | 0.01928 | -0.0973 | 62.5985
7 | 1.2567 | 0.01948 | -0.0968 | 64.5123
7.5 | 1.3083 | 0.01974 | -0.0967 | 66.2766
8 | 1.3509 | 0.02007 | -0.0952 | 67.3094
8.5 | 1.3903 | 0.02049 | -0.0933 | 67.8526
9 | 1.4524 | 0.01994 | -0.0942 | 72.8385
9.5 | 1.4576 | 0.02085 | -0.0872 | 69.9089
10 | 1.4711 | 0.022 | -0.0822 | 66.8682
10.5 | 1.4937 | 0.02308 | -0.0788 | 64.7184
11 | 1.5158 | 0.02434 | -0.0756 | 62.2761
11.5 | 1.524 | 0.02641 | -0.0714 | 57.7054
12 | 1.5168 | 0.02961 | -0.0666 | 51.2259
12.5 | 1.5218 | 0.03238 | -0.0631 | 46.9981
13 | 1.51 | 0.03697 | -0.0594 | 40.8439
13.5 | 1.5062 | 0.0414 | -0.0566 | 36.3816
14 | 1.499 | 0.04647 | -0.0542 | 32.2574
14.5 | 1.4877 | 0.05232 | -0.0522 | 28.4346
15 | 1.4745 | 0.05873 | -0.0506 | 25.1064
15.5 | 1.4601 | 0.06569 | -0.0496 | 22.2271
16 | 1.4459 | 0.07304 | -0.0492 | 19.796
16.5 | 1.433 | 0.08059 | -0.0494 | 17.7814

## 19. Re 250k Mach 0.10 (1)
BIGFOIL.COM POLAR EXPORT
NACA63-719 a=0.5
NACA63-719 a=0.5 |  |  |  | Cl Max: | 1.888 | at alpha= | 14.5 | deg
JavaFoil+Calcfoil stall+Eppler ext transition |  |  |  | L/D Max: | 72.964 | at alpha= | 7 | deg
Re: | 250000 |  |  | Cd Min: | 0.01095 | at alpha= | -2.5 | deg
Mach: | 0.1 |  |  | Cl=0 at alpha= | -4.6048 | deg
|  |  |  | @ Cl=0.1, Cd= | 0.011062
|  |  |  | @ Cl=0.4, Cd= | 0.011128
|  |  |  | @ Cl=0.6, Cd= | 0.012782
alpha (deg) | Cl | Cd | Cm | Cl/Cd
-20 | -0.661 | 0.20936 | -0.033 | -3.155
-19.5 | -0.672 | 0.20099 | -0.017 | -3.343
-19 | -0.686 | 0.1888 | -0.017 | -3.634
-18.5 | -0.699 | 0.175 | -0.018 | -3.994
-18 | -0.715 | 0.16644 | -0.035 | -4.296
-17.5 | -0.719 | 0.1562 | -0.018 | -4.605
-17 | -0.726 | 0.15003 | -0.016 | -4.84
-16.5 | -0.731 | 0.13824 | -0.017 | -5.286
-16 | -0.732 | 0.13029 | -0.018 | -5.622
-15.5 | -0.731 | 0.12313 | -0.018 | -5.94
-15 | -0.727 | 0.11567 | -0.019 | -6.286
-14.5 | -0.727 | 0.11117 | -0.04 | -6.541
-14 | -0.717 | 0.10398 | -0.041 | -6.894
-13.5 | -0.703 | 0.09705 | -0.042 | -7.248
-13 | -0.686 | 0.09181 | -0.043 | -7.471
-12.5 | -0.666 | 0.08484 | -0.045 | -7.852
-12 | -0.644 | 0.07808 | -0.047 | -8.241
-11.5 | -0.619 | 0.07063 | -0.05 | -8.766
-11 | -0.612 | 0.05059 | -0.061 | -12.1
-10.5 | -0.592 | 0.03939 | -0.066 | -15.02
-10 | -0.562 | 0.0333 | -0.069 | -16.864
-9.5 | -0.529 | 0.02695 | -0.072 | -19.639
-9 | -0.49 | 0.02278 | -0.075 | -21.524
-8.5 | -0.446 | 0.01979 | -0.077 | -22.55
-8 | -0.398 | 0.01745 | -0.078 | -22.789
-7.5 | -0.346 | 0.01618 | -0.08 | -21.37
-7 | -0.291 | 0.01525 | -0.081 | -19.072
-6.5 | -0.235 | 0.01382 | -0.082 | -17.007
-6 | -0.174 | 0.01381 | -0.083 | -12.574
-5.5 | -0.112 | 0.01346 | -0.083 | -8.299
-5 | -0.049 | 0.01335 | -0.083 | -3.704
-4.5 | 0.013 | 0.0131 | -0.084 | 1.002
-4 | 0.076 | 0.0111 | -0.084 | 6.843
-3.5 | 0.139 | 0.011 | -0.085 | 12.624
-3 | 0.202 | 0.01098 | -0.085 | 18.392
-2.5 | 0.266 | 0.01095 | -0.085 | 24.264
-2 | 0.329 | 0.011 | -0.086 | 29.882
-1.5 | 0.392 | 0.01111 | -0.086 | 35.263
-1 | 0.455 | 0.01125 | -0.087 | 40.448
-0.5 | 0.518 | 0.01139 | -0.087 | 45.46
0 | 0.557 | 0.01261 | -0.088 | 44.165
0.5 | 0.617 | 0.01285 | -0.088 | 48
1 | 0.676 | 0.01311 | -0.089 | 51.6
1.5 | 0.736 | 0.01341 | -0.089 | 54.888
2 | 0.795 | 0.01375 | -0.09 | 57.851
2.5 | 0.854 | 0.01411 | -0.09 | 60.547
3 | 0.913 | 0.01451 | -0.091 | 62.928
3.5 | 0.972 | 0.01495 | -0.091 | 65.026
4 | 1.03 | 0.01546 | -0.092 | 66.64
4.5 | 1.078 | 0.01595 | -0.092 | 67.613
5 | 1.135 | 0.01652 | -0.093 | 68.698
5.5 | 1.191 | 0.01713 | -0.093 | 69.534
6 | 1.247 | 0.0173 | -0.094 | 72.118
6.5 | 1.303 | 0.01798 | -0.094 | 72.472
7 | 1.357 | 0.0186 | -0.095 | 72.964
7.5 | 1.411 | 0.01946 | -0.095 | 72.493
8 | 1.464 | 0.02037 | -0.095 | 71.838
8.5 | 1.513 | 0.02135 | -0.096 | 70.874
9 | 1.561 | 0.02244 | -0.096 | 69.591
9.5 | 1.608 | 0.0236 | -0.097 | 68.157
10 | 1.653 | 0.02485 | -0.097 | 66.514
10.5 | 1.695 | 0.02619 | -0.098 | 64.714
11 | 1.735 | 0.02777 | -0.098 | 62.464
11.5 | 1.772 | 0.02956 | -0.098 | 59.937
12 | 1.797 | 0.04436 | -0.098 | 40.506
12.5 | 1.824 | 0.04683 | -0.099 | 38.953
13 | 1.847 | 0.04943 | -0.099 | 37.371
13.5 | 1.866 | 0.05211 | -0.099 | 35.813
14 | 1.881 | 0.05518 | -0.099 | 34.092
14.5 | 1.888 | 0.0583 | -0.1 | 32.382
15 | 1.886 | 0.06152 | -0.1 | 30.652
15.5 | 1.878 | 0.06505 | -0.1 | 28.864
16 | 1.864 | 0.06914 | -0.101 | 26.955
16.5 | 1.844 | 0.07326 | -0.101 | 25.168
17 | 1.818 | 0.07784 | -0.101 | 23.36
17.5 | 1.789 | 0.08183 | -0.101 | 21.858
18 | 1.753 | 0.08719 | -0.101 | 20.108
18.5 | 1.712 | 0.09387 | -0.101 | 18.236
19 | 1.667 | 0.10104 | -0.101 | 16.496
19.5 | 1.616 | 0.10944 | -0.1 | 14.764

## 20. Re 250k Mach 0.10 (2)
BIGFOIL.COM POLAR EXPORT
NACA63-719 a=0.5
NACA63-719 a=0.5 |  |  |  | Cl Max: | 1.5132 | at alpha= | 12 | deg
XFOIL ncrit=9 |  |  |  | L/D Max: | 69.9515 | at alpha= | 9 | deg
Re: | 250000 |  |  | Cd Min: | 0.17789 | at alpha= | -17.5 | deg
Mach: | 0.1 |  |  | Cl=0 at alpha= | -4.6119 | deg
|  |  |  | @ Cl=0.1, Cd= | 0.015606
|  |  |  | @ Cl=0.4, Cd= | 0.016373
|  |  |  | @ Cl=0.6, Cd= | 0.016723
alpha (deg) | Cl | Cd | Cm | Cl/Cd
-17.5 | -0.3107 | 0.17789 | -0.0354 | -1.7466
-17 | -0.2858 | 0.17294 | -0.0371 | -1.6526
-16.5 | -0.2899 | 0.16434 | -0.044 | -1.764
-16 | -0.2653 | 0.15783 | -0.0454 | -1.6809
-15.5 | -0.2468 | 0.15166 | -0.0487 | -1.6273
-15 | -0.2442 | 0.14275 | -0.0533 | -1.7107
-14.5 | -0.245 | 0.13409 | -0.0585 | -1.8271
-14 | -0.5138 | 0.0661 | -0.0966 | -7.7731
-13.5 | -0.5812 | 0.05315 | -0.1057 | -10.9351
-13 | -0.6303 | 0.04519 | -0.109 | -13.9478
-12.5 | -0.6332 | 0.04109 | -0.1085 | -15.4101
-12 | -0.6125 | 0.03979 | -0.1071 | -15.3933
-11.5 | -0.6215 | 0.03702 | -0.1029 | -16.7882
-11 | -0.5888 | 0.03465 | -0.1025 | -16.9928
-10.5 | -0.5575 | 0.0325 | -0.1011 | -17.1538
-10 | -0.5259 | 0.03004 | -0.0994 | -17.5067
-9.5 | -0.4795 | 0.02747 | -0.0994 | -17.4554
-9 | -0.4329 | 0.02562 | -0.0988 | -16.897
-8.5 | -0.385 | 0.02417 | -0.0981 | -15.9288
-8 | -0.3356 | 0.02246 | -0.098 | -14.9421
-7.5 | -0.2858 | 0.02131 | -0.0974 | -13.4115
-7 | -0.2374 | 0.02012 | -0.0966 | -11.7992
-6.5 | -0.1866 | 0.01943 | -0.0966 | -9.6037
-6 | -0.1368 | 0.01848 | -0.0961 | -7.4026
-5.5 | -0.087 | 0.01742 | -0.0956 | -4.9943
-5 | -0.0385 | 0.01646 | -0.0957 | -2.339
-4.5 | 0.0111 | 0.01551 | -0.0957 | 0.71567
-4 | 0.0671 | 0.01541 | -0.0957 | 4.3543
-3.5 | 0.1225 | 0.01574 | -0.0958 | 7.7827
-3 | 0.178 | 0.01601 | -0.0958 | 11.1181
-2.5 | 0.2353 | 0.01603 | -0.0959 | 14.6787
-2 | 0.2915 | 0.01619 | -0.0961 | 18.0049
-1.5 | 0.3455 | 0.01643 | -0.0962 | 21.0286
-1 | 0.4034 | 0.01637 | -0.0965 | 24.6426
-0.5 | 0.4602 | 0.01648 | -0.0968 | 27.9248
0 | 0.5125 | 0.01675 | -0.0968 | 30.597
0.5 | 0.5712 | 0.01664 | -0.0973 | 34.3269
1 | 0.6269 | 0.0168 | -0.0976 | 37.3155
1.5 | 0.677 | 0.01712 | -0.0972 | 39.5444
2 | 0.7357 | 0.01696 | -0.0976 | 43.3785
2.5 | 0.7844 | 0.01728 | -0.0967 | 45.3935
3 | 0.8287 | 0.01747 | -0.0947 | 47.4356
3.5 | 0.8803 | 0.01715 | -0.0929 | 51.3294
4 | 0.9487 | 0.01783 | -0.0969 | 53.2081
4.5 | 1.0043 | 0.01804 | -0.0975 | 55.6707
5 | 1.0702 | 0.01798 | -0.0993 | 59.5217
5.5 | 1.103 | 0.01907 | -0.0969 | 57.8395
6 | 1.1665 | 0.01892 | -0.0982 | 61.6543
6.5 | 1.2035 | 0.01976 | -0.0962 | 60.9059
7 | 1.263 | 0.01965 | -0.0969 | 64.2748
7.5 | 1.3 | 0.02038 | -0.0947 | 63.788
8 | 1.3574 | 0.02026 | -0.0951 | 66.999
8.5 | 1.3818 | 0.02109 | -0.091 | 65.5192
9 | 1.4417 | 0.02061 | -0.0915 | 69.9515
9.5 | 1.4621 | 0.02113 | -0.0866 | 69.1955
10 | 1.4686 | 0.02257 | -0.0808 | 65.0687
10.5 | 1.4837 | 0.02407 | -0.0767 | 61.641
11 | 1.5004 | 0.02571 | -0.0732 | 58.3586
11.5 | 1.5108 | 0.02786 | -0.0694 | 54.2283
12 | 1.5132 | 0.03061 | -0.0654 | 49.4348
12.5 | 1.5093 | 0.03417 | -0.0616 | 44.1703
13 | 1.5067 | 0.03815 | -0.0584 | 39.4941
13.5 | 1.4993 | 0.04305 | -0.0556 | 34.8269
14 | 1.4916 | 0.0483 | -0.0533 | 30.882
14.5 | 1.4809 | 0.05419 | -0.0514 | 27.3279
15 | 1.4669 | 0.06083 | -0.05 | 24.1147
15.5 | 1.453 | 0.06787 | -0.0492 | 21.4086
16 | 1.4398 | 0.07524 | -0.0489 | 19.1361
16.5 | 1.4262 | 0.08298 | -0.0492 | 17.1873
17 | 1.4154 | 0.09073 | -0.0499 | 15.6001

## 21. Re 250k Mach 0.25 (1)
BIGFOIL.COM POLAR EXPORT
NACA63-719 a=0.5
NACA63-719 a=0.5 |  |  |  | Cl Max: | 1.861 | at alpha= | 14 | deg
JavaFoil+Calcfoil stall+Eppler ext transition |  |  |  | L/D Max: | 70.376 | at alpha= | 7 | deg
Re: | 250000 |  |  | Cd Min: | 0.01113 | at alpha= | -3 | deg
Mach: | 0.25 |  |  | Cl=0 at alpha= | -4.6016 | deg
|  |  |  | @ Cl=0.1, Cd= | 0.012467
|  |  |  | @ Cl=0.4, Cd= | 0.011333
|  |  |  | @ Cl=0.6, Cd= | 0.013119
alpha (deg) | Cl | Cd | Cm | Cl/Cd
-18.5 | -0.379 | 0.20729 | -0.033 | -1.829
-18 | -0.426 | 0.19726 | -0.033 | -2.161
-17.5 | -0.469 | 0.18306 | -0.033 | -2.563
-17 | -0.508 | 0.17025 | -0.034 | -2.985
-16.5 | -0.54 | 0.1726 | -0.018 | -3.129
-16 | -0.57 | 0.1582 | -0.018 | -3.602
-15.5 | -0.595 | 0.13984 | -0.019 | -4.253
-15 | -0.614 | 0.12992 | -0.019 | -4.728
-14.5 | -0.628 | 0.11941 | -0.018 | -5.261
-14 | -0.636 | 0.1105 | -0.017 | -5.759
-13.5 | -0.639 | 0.10293 | -0.017 | -6.205
-13 | -0.635 | 0.0962 | -0.019 | -6.603
-12.5 | -0.626 | 0.09131 | -0.017 | -6.854
-12 | -0.611 | 0.08538 | -0.019 | -7.157
-11.5 | -0.591 | 0.07972 | -0.02 | -7.414
-11 | -0.578 | 0.07146 | -0.049 | -8.091
-10.5 | -0.552 | 0.06432 | -0.053 | -8.585
-10 | -0.553 | 0.04035 | -0.068 | -13.71
-9.5 | -0.522 | 0.03353 | -0.071 | -15.569
-9 | -0.491 | 0.02578 | -0.075 | -19.049
-8.5 | -0.449 | 0.02194 | -0.078 | -20.483
-8 | -0.4 | 0.01936 | -0.079 | -20.685
-7.5 | -0.35 | 0.01766 | -0.08 | -19.826
-7 | -0.295 | 0.01567 | -0.082 | -18.835
-6.5 | -0.237 | 0.01508 | -0.083 | -15.717
-6 | -0.178 | 0.01412 | -0.085 | -12.613
-5.5 | -0.115 | 0.01374 | -0.085 | -8.344
-5 | -0.051 | 0.01364 | -0.085 | -3.721
-4.5 | 0.013 | 0.01337 | -0.086 | 1.008
-4 | 0.078 | 0.01312 | -0.086 | 5.943
-3.5 | 0.143 | 0.01119 | -0.087 | 12.755
-3 | 0.208 | 0.01113 | -0.087 | 18.651
-2.5 | 0.273 | 0.01115 | -0.087 | 24.485
-2 | 0.338 | 0.0112 | -0.088 | 30.163
-1.5 | 0.403 | 0.01134 | -0.088 | 35.524
-1 | 0.467 | 0.01148 | -0.089 | 40.706
-0.5 | 0.532 | 0.01164 | -0.089 | 45.702
0 | 0.571 | 0.013 | -0.09 | 43.931
0.5 | 0.632 | 0.01325 | -0.09 | 47.738
1 | 0.694 | 0.01354 | -0.091 | 51.24
1.5 | 0.755 | 0.01387 | -0.092 | 54.397
2 | 0.816 | 0.01424 | -0.092 | 57.265
2.5 | 0.876 | 0.01464 | -0.093 | 59.85
3 | 0.936 | 0.01508 | -0.093 | 62.103
3.5 | 0.996 | 0.01555 | -0.094 | 64.065
4 | 1.056 | 0.01612 | -0.094 | 65.547
4.5 | 1.105 | 0.01666 | -0.095 | 66.296
5 | 1.163 | 0.01727 | -0.095 | 67.328
5.5 | 1.22 | 0.01795 | -0.095 | 67.975
6 | 1.278 | 0.01818 | -0.096 | 70.258
6.5 | 1.334 | 0.01896 | -0.096 | 70.367
7 | 1.39 | 0.01975 | -0.097 | 70.376
7.5 | 1.444 | 0.02061 | -0.097 | 70.082
8 | 1.498 | 0.02162 | -0.098 | 69.259
8.5 | 1.547 | 0.02271 | -0.098 | 68.144
9 | 1.595 | 0.02389 | -0.099 | 66.785
9.5 | 1.642 | 0.02521 | -0.099 | 65.129
10 | 1.686 | 0.02665 | -0.099 | 63.251
10.5 | 1.726 | 0.02821 | -0.1 | 61.166
11 | 1.762 | 0.03002 | -0.1 | 58.703
11.5 | 1.788 | 0.04559 | -0.1 | 39.216
12 | 1.816 | 0.04831 | -0.101 | 37.582
12.5 | 1.836 | 0.05129 | -0.101 | 35.789
13 | 1.85 | 0.05435 | -0.101 | 34.045
13.5 | 1.859 | 0.05756 | -0.101 | 32.29
14 | 1.861 | 0.06102 | -0.102 | 30.494
14.5 | 1.85 | 0.06513 | -0.102 | 28.409
15 | 1.826 | 0.06941 | -0.102 | 26.313
15.5 | 1.792 | 0.07396 | -0.102 | 24.23
16 | 1.748 | 0.07877 | -0.102 | 22.192
16.5 | 1.693 | 0.08532 | -0.102 | 19.85
17 | 1.628 | 0.09286 | -0.102 | 17.537
17.5 | 1.544 | 0.10427 | -0.101 | 14.804
18 | 1.416 | 0.1334 | -0.093 | 10.613
18.5 | 1.254 | 0.18416 | -0.065 | 6.808
19 | 1.166 | 0.20093 | -0.054 | 5.801

## 22. Re 250k Mach 0.25 (2)
BIGFOIL.COM POLAR EXPORT
NACA63-719 a=0.5
NACA63-719 a=0.5 |  |  |  | Cl Max: | 1.4716 | at alpha= | 12 | deg
XFOIL ncrit=9 |  |  |  | L/D Max: | 58.9029 | at alpha= | 7.5 | deg
Re: | 250000 |  |  | Cd Min: | 0.16843 | at alpha= | -16.5 | deg
Mach: | 0.25 |  |  | Cl=0 at alpha= | -4.6206 | deg
|  |  |  | @ Cl=0.1, Cd= | 0.016192
|  |  |  | @ Cl=0.4, Cd= | 0.017163
|  |  |  | @ Cl=0.6, Cd= | 0.017838
alpha (deg) | Cl | Cd | Cm | Cl/Cd
-16.5 | -0.2769 | 0.16843 | -0.0435 | -1.644
-16 | -0.2541 | 0.16115 | -0.0462 | -1.5768
-15.5 | -0.2343 | 0.15525 | -0.0489 | -1.5092
-15 | -0.2367 | 0.14555 | -0.0552 | -1.6262
-14.5 | -0.2405 | 0.13719 | -0.0616 | -1.753
-13.5 | -0.1877 | 0.12628 | -0.0642 | -1.4864
-13 | -0.1894 | 0.11791 | -0.0694 | -1.6063
-12.5 | -0.4233 | 0.06201 | -0.1039 | -6.8263
-12 | -0.4803 | 0.05083 | -0.1117 | -9.4491
-11.5 | -0.5276 | 0.0437 | -0.1143 | -12.0732
-11 | -0.4931 | 0.04192 | -0.1139 | -11.7629
-10.5 | -0.5137 | 0.03805 | -0.11 | -13.5007
-10 | -0.5083 | 0.03426 | -0.1076 | -14.8365
-9.5 | -0.4774 | 0.03074 | -0.1062 | -15.5303
-9 | -0.4366 | 0.02827 | -0.1048 | -15.4439
-8.5 | -0.3904 | 0.02614 | -0.1041 | -14.935
-8 | -0.3421 | 0.02417 | -0.1032 | -14.1539
-7.5 | -0.2919 | 0.02262 | -0.1023 | -12.9045
-7 | -0.2402 | 0.02163 | -0.1018 | -11.1049
-6.5 | -0.1908 | 0.02037 | -0.101 | -9.3667
-6 | -0.1402 | 0.01924 | -0.1001 | -7.2869
-5.5 | -0.0894 | 0.01853 | -0.0996 | -4.8246
-5 | -0.039 | 0.01754 | -0.0992 | -2.2235
-4.5 | 0.0124 | 0.01628 | -0.099 | 0.76167
-4 | 0.0653 | 0.01602 | -0.0988 | 4.0762
-3.5 | 0.1218 | 0.0163 | -0.0987 | 7.4724
-3 | 0.1814 | 0.01642 | -0.0987 | 11.0475
-2.5 | 0.2384 | 0.01676 | -0.0986 | 14.2243
-2 | 0.2935 | 0.01699 | -0.0985 | 17.2749
-1.5 | 0.3535 | 0.01693 | -0.0986 | 20.8801
-1 | 0.4093 | 0.01721 | -0.0985 | 23.7827
-0.5 | 0.4635 | 0.01745 | -0.0984 | 26.5616
0 | 0.5248 | 0.01734 | -0.099 | 30.2653
0.5 | 0.5773 | 0.01775 | -0.0987 | 32.5239
1 | 0.6317 | 0.01796 | -0.0985 | 35.1726
1.5 | 0.6945 | 0.0178 | -0.0993 | 39.0169
2 | 0.7383 | 0.01851 | -0.0978 | 39.8865
2.5 | 0.793 | 0.01857 | -0.0974 | 42.7033
3 | 0.8545 | 0.01824 | -0.0973 | 46.8476
3.5 | 0.8734 | 0.01925 | -0.0913 | 45.3714
4 | 0.9605 | 0.01899 | -0.0966 | 50.5793
4.5 | 1.0027 | 0.01997 | -0.0954 | 50.2103
5 | 1.0536 | 0.0204 | -0.0949 | 51.6471
5.5 | 1.1279 | 0.0201 | -0.0972 | 56.1144
6 | 1.1377 | 0.02188 | -0.0915 | 51.9973
6.5 | 1.2189 | 0.02118 | -0.0945 | 57.5496
7 | 1.2077 | 0.02329 | -0.0858 | 51.8549
7.5 | 1.3047 | 0.02215 | -0.0906 | 58.9029
8 | 1.2794 | 0.02482 | -0.0808 | 51.5471
8.5 | 1.2937 | 0.02675 | -0.0767 | 48.3626
9 | 1.3798 | 0.02505 | -0.0789 | 55.0818
9.5 | 1.3861 | 0.02712 | -0.0739 | 51.1099
10 | 1.4026 | 0.029 | -0.0703 | 48.3655
10.5 | 1.4229 | 0.03086 | -0.0673 | 46.1082
11 | 1.4421 | 0.03294 | -0.0644 | 43.7796
11.5 | 1.4563 | 0.03546 | -0.0615 | 41.0688
12 | 1.4716 | 0.03809 | -0.0588 | 38.6348
12.5 | 1.4692 | 0.04236 | -0.0558 | 34.6837
13 | 1.4686 | 0.04685 | -0.0534 | 31.3469
13.5 | 1.4656 | 0.05195 | -0.0513 | 28.2117
14 | 1.4583 | 0.05778 | -0.0496 | 25.2388
14.5 | 1.4473 | 0.06435 | -0.0483 | 22.4911
15 | 1.4335 | 0.0716 | -0.0476 | 20.0209
15.5 | 1.4195 | 0.07926 | -0.0475 | 17.9094
16 | 1.4061 | 0.08728 | -0.048 | 16.1102
16.5 | 1.3955 | 0.09524 | -0.0489 | 14.6525
17.5 | 1.3741 | 0.11195 | -0.0523 | 12.2742
18 | 1.361 | 0.12094 | -0.0549 | 11.2535
18.5 | 1.3541 | 0.12925 | -0.0576 | 10.4766
19 | 1.3498 | 0.13721 | -0.0605 | 9.8375
19.5 | 1.3497 | 0.14454 | -0.0635 | 9.3379
20 | 1.3539 | 0.15115 | -0.0663 | 8.9573

## 23. Re 250k Mach 0.50 (1)
BIGFOIL.COM POLAR EXPORT
NACA63-719 a=0.5
NACA63-719 a=0.5 |  |  |  | Cl Max: | 1.781 | at alpha= | 10 | deg
JavaFoil+Calcfoil stall+Eppler ext transition |  |  |  | L/D Max: | 60.681 | at alpha= | 6.5 | deg
Re: | 250000 |  |  | Cd Min: | 0.01207 | at alpha= | -3 | deg
Mach: | 0.5 |  |  | Cl=0 at alpha= | -4.6071 | deg
|  |  |  | @ Cl=0.1, Cd= | 0.013818
|  |  |  | @ Cl=0.4, Cd= | 0.012286
|  |  |  | @ Cl=0.6, Cd= | 0.013105
alpha (deg) | Cl | Cd | Cm | Cl/Cd
-20 | -0.894 | 0.27797 | -0.045 | -3.216
-19.5 | -0.863 | 0.26879 | -0.044 | -3.211
-19 | -0.834 | 0.25994 | -0.044 | -3.21
-18.5 | -0.806 | 0.25964 | -0.044 | -3.103
-18 | -0.777 | 0.24801 | -0.045 | -3.134
-17.5 | -0.749 | 0.23323 | -0.045 | -3.21
-17 | -0.718 | 0.22792 | -0.043 | -3.15
-16.5 | -0.689 | 0.21573 | -0.043 | -3.194
-16 | -0.66 | 0.20995 | -0.043 | -3.146
-15.5 | -0.632 | 0.20702 | -0.043 | -3.051
-15 | -0.603 | 0.20257 | -0.044 | -2.977
-14.5 | -0.573 | 0.18921 | -0.041 | -3.027
-14 | -0.544 | 0.18162 | -0.041 | -2.994
-13.5 | -0.515 | 0.17873 | -0.041 | -2.882
-13 | -0.486 | 0.17479 | -0.042 | -2.782
-12.5 | -0.457 | 0.17232 | -0.042 | -2.654
-12 | -0.427 | 0.15965 | -0.038 | -2.677
-11.5 | -0.399 | 0.14685 | -0.039 | -2.715
-11 | -0.37 | 0.14312 | -0.039 | -2.584
-10.5 | -0.34 | 0.13679 | -0.035 | -2.488
-10 | -0.311 | 0.1118 | -0.022 | -2.781
-9.5 | -0.282 | 0.09932 | -0.023 | -2.84
-9 | -0.388 | 0.06851 | -0.017 | -5.669
-8.5 | -0.387 | 0.06193 | -0.019 | -6.248
-8 | -0.368 | 0.05315 | -0.061 | -6.93
-7.5 | -0.354 | 0.03026 | -0.08 | -11.685
-7 | -0.268 | 0.05036 | -0.049 | -5.324
-6.5 | -0.25 | 0.01996 | -0.087 | -12.542
-6 | -0.189 | 0.01787 | -0.089 | -10.565
-5.5 | -0.123 | 0.0166 | -0.091 | -7.429
-5 | -0.055 | 0.01507 | -0.092 | -3.671
-4.5 | 0.015 | 0.01453 | -0.095 | 1.032
-4 | 0.087 | 0.01419 | -0.095 | 6.124
-3.5 | 0.159 | 0.01213 | -0.095 | 13.125
-3 | 0.232 | 0.01207 | -0.096 | 19.198
-2.5 | 0.305 | 0.01214 | -0.097 | 25.147
-2 | 0.378 | 0.01224 | -0.097 | 30.863
-1.5 | 0.45 | 0.01239 | -0.098 | 36.337
-1 | 0.523 | 0.01261 | -0.098 | 41.458
-0.5 | 0.595 | 0.01286 | -0.099 | 46.277
0 | 0.634 | 0.01477 | -0.1 | 42.885
0.5 | 0.702 | 0.01516 | -0.1 | 46.277
1 | 0.769 | 0.0156 | -0.101 | 49.336
1.5 | 0.837 | 0.0161 | -0.101 | 51.977
2 | 0.904 | 0.01662 | -0.102 | 54.417
2.5 | 0.971 | 0.01725 | -0.102 | 56.316
3 | 1.038 | 0.01789 | -0.103 | 58.017
3.5 | 1.104 | 0.0186 | -0.103 | 59.376
4 | 1.171 | 0.01941 | -0.104 | 60.305
4.5 | 1.218 | 0.02026 | -0.104 | 60.128
5 | 1.281 | 0.02122 | -0.105 | 60.399
5.5 | 1.344 | 0.02221 | -0.105 | 60.51
6 | 1.406 | 0.02336 | -0.106 | 60.187
6.5 | 1.467 | 0.02417 | -0.106 | 60.681
7 | 1.526 | 0.0255 | -0.107 | 59.857
7.5 | 1.583 | 0.0269 | -0.107 | 58.828
8 | 1.637 | 0.02856 | -0.108 | 57.337
8.5 | 1.684 | 0.03039 | -0.108 | 55.403
9 | 1.723 | 0.03241 | -0.109 | 53.18
9.5 | 1.757 | 0.03502 | -0.109 | 50.177
10 | 1.781 | 0.03841 | -0.11 | 46.379
10.5 | 1.777 | 0.06036 | -0.109 | 29.436
11 | 1.75 | 0.06628 | -0.11 | 26.41
11.5 | 1.672 | 0.07267 | -0.11 | 23.004
12 | 1.227 | 0.10712 | -0.046 | 11.45
12.5 | 0.958 | 0.15496 | -0.043 | 6.182
13 | 0.985 | 0.16753 | -0.047 | 5.881
13.5 | 1.013 | 0.17404 | -0.05 | 5.818
14 | 1.041 | 0.19334 | -0.056 | 5.384
14.5 | 1.068 | 0.19931 | -0.057 | 5.357
15 | 1.097 | 0.2087 | -0.062 | 5.255

## 24. Re 250k Mach 0.50 (2)
BIGFOIL.COM POLAR EXPORT
NACA63-719 a=0.5
NACA63-719 a=0.5 |  |  |  | Cl Max: | 0.4977 | at alpha= | 2 | deg
XFOIL ncrit=9 |  |  |  | L/D Max: | 17.3034 | at alpha= | 0 | deg
Re: | 250000 |  |  | Cd Min: | 0.23391 | at alpha= | -20 | deg
Mach: | 0.5 |  |  | Cl=0 at alpha= | -4.5627 | deg
|  |  |  | @ Cl=0.1, Cd= | 0.019693
|  |  |  | @ Cl=0.4, Cd= | 0.026135
|  |  |  | @ Cl=0.6, Cd= | 0.03571
alpha (deg) | Cl | Cd | Cm | Cl/Cd
-20 | -0.3924 | 0.23391 | -0.0141 | -1.6776
-19.5 | -0.3773 | 0.22685 | -0.0198 | -1.6632
-19 | -0.3468 | 0.21911 | -0.023 | -1.5828
-18.5 | -0.3232 | 0.21215 | -0.0272 | -1.5235
-18 | -0.3048 | 0.20459 | -0.033 | -1.4898
-17.5 | -0.2813 | 0.19704 | -0.0368 | -1.4276
-17 | -0.2556 | 0.19007 | -0.0412 | -1.3448
-16.5 | -0.2493 | 0.18263 | -0.0481 | -1.3651
-16 | -0.2149 | 0.17486 | -0.0504 | -1.229
-15.5 | -0.1929 | 0.16771 | -0.0548 | -1.1502
-15 | -0.1951 | 0.15954 | -0.0622 | -1.2229
-14.5 | -0.1592 | 0.15268 | -0.0642 | -1.0427
-14 | -0.1359 | 0.14534 | -0.0676 | -0.93505
-13.5 | -0.1377 | 0.13703 | -0.0741 | -1.0049
-13 | -0.1317 | 0.13073 | -0.0793 | -1.0074
-12.5 | -0.0939 | 0.12462 | -0.0808 | -0.75349
-12 | -0.0777 | 0.11707 | -0.0843 | -0.66371
-11.5 | -0.0558 | 0.11113 | -0.0867 | -0.50211
-10.5 | -0.1027 | 0.0827 | -0.1046 | -1.2418
-10 | -0.1149 | 0.07206 | -0.1108 | -1.5945
-9.5 | -0.1718 | 0.0568 | -0.1222 | -3.0246
-9 | -0.2206 | 0.0462 | -0.1302 | -4.7749
-8.5 | -0.2559 | 0.03905 | -0.1345 | -6.5531
-8 | -0.2841 | 0.03481 | -0.1313 | -8.1614
-7.5 | -0.271 | 0.03132 | -0.1279 | -8.6526
-7 | -0.2414 | 0.02879 | -0.1253 | -8.3849
-6.5 | -0.1989 | 0.02644 | -0.1225 | -7.5227
-6 | -0.1481 | 0.0244 | -0.12 | -6.0697
-5.5 | -0.1015 | 0.02362 | -0.1175 | -4.2972
-5 | -0.0495 | 0.02238 | -0.1151 | -2.2118
-4.5 | 0.0071 | 0.02108 | -0.1133 | 0.33681
-4 | 0.0467 | 0.02096 | -0.1107 | 2.2281
-3.5 | 0.1039 | 0.0196 | -0.1098 | 5.301
-3 | 0.1435 | 0.02054 | -0.1068 | 6.9864
-2.5 | 0.2094 | 0.02081 | -0.1059 | 10.0625
-2 | 0.2442 | 0.0224 | -0.102 | 10.9018
-1.5 | 0.3034 | 0.02266 | -0.1007 | 13.3892
-1 | 0.2981 | 0.02546 | -0.093 | 11.7086
-0.5 | 0.2839 | 0.02924 | -0.0854 | 9.7093
0 | 0.4357 | 0.02518 | -0.0924 | 17.3034
1.5 | 0.426 | 0.03612 | -0.0755 | 11.794
2 | 0.4977 | 0.03571 | -0.0755 | 13.9373

## 25. Re 500k Mach 0.00 (1)
BIGFOIL.COM POLAR EXPORT
NACA63-719 a=0.5
NACA63-719 a=0.5 |  |  |  | Cl Max: | 1.9 | at alpha= | 15 | deg
JavaFoil+Calcfoil stall+Eppler ext transition |  |  |  | L/D Max: | 97.834 | at alpha= | 7 | deg
Re: | 500000 |  |  | Cd Min: | 0.00836 | at alpha= | -3 | deg
Mach: | 0 |  |  | Cl=0 at alpha= | -4.6048 | deg
|  |  |  | @ Cl=0.1, Cd= | 0.0086913
|  |  |  | @ Cl=0.4, Cd= | 0.0088643
|  |  |  | @ Cl=0.6, Cd= | 0.009634
alpha (deg) | Cl | Cd | Cm | Cl/Cd
-20 | -0.707 | 0.1834 | -0.035 | -3.855
-19.5 | -0.719 | 0.1784 | -0.035 | -4.03
-19 | -0.73 | 0.16936 | -0.035 | -4.309
-18.5 | -0.741 | 0.15932 | -0.037 | -4.651
-18 | -0.749 | 0.14941 | -0.038 | -5.014
-17.5 | -0.753 | 0.14691 | -0.036 | -5.129
-17 | -0.758 | 0.13866 | -0.038 | -5.469
-16.5 | -0.761 | 0.12914 | -0.039 | -5.892
-16 | -0.761 | 0.12134 | -0.04 | -6.269
-15.5 | -0.758 | 0.11378 | -0.041 | -6.659
-15 | -0.753 | 0.10643 | -0.043 | -7.07
-14.5 | -0.743 | 0.09976 | -0.044 | -7.45
-14 | -0.732 | 0.0931 | -0.045 | -7.859
-13.5 | -0.718 | 0.08519 | -0.048 | -8.433
-13 | -0.699 | 0.08034 | -0.049 | -8.705
-12.5 | -0.682 | 0.07166 | -0.052 | -9.517
-12 | -0.672 | 0.05679 | -0.058 | -11.834
-11.5 | -0.666 | 0.04022 | -0.065 | -16.558
-11 | -0.643 | 0.03214 | -0.068 | -19.997
-10.5 | -0.611 | 0.02757 | -0.07 | -22.179
-10 | -0.58 | 0.02239 | -0.072 | -25.898
-9.5 | -0.542 | 0.01881 | -0.075 | -28.828
-9 | -0.499 | 0.01658 | -0.076 | -30.065
-8.5 | -0.452 | 0.01575 | -0.078 | -28.713
-8 | -0.405 | 0.01345 | -0.08 | -30.071
-7.5 | -0.354 | 0.01241 | -0.082 | -28.537
-7 | -0.295 | 0.01196 | -0.083 | -24.637
-6.5 | -0.234 | 0.01163 | -0.083 | -20.127
-6 | -0.173 | 0.01129 | -0.084 | -15.307
-5.5 | -0.111 | 0.01104 | -0.084 | -10.071
-5 | -0.049 | 0.01099 | -0.085 | -4.479
-4.5 | 0.013 | 0.01076 | -0.086 | 1.214
-4 | 0.076 | 0.00873 | -0.086 | 8.653
-3.5 | 0.138 | 0.00863 | -0.087 | 16.018
-3 | 0.201 | 0.00836 | -0.087 | 24.05
-2.5 | 0.264 | 0.00874 | -0.087 | 30.268
-2 | 0.327 | 0.00878 | -0.087 | 37.25
-1.5 | 0.39 | 0.00885 | -0.088 | 44.072
-1 | 0.453 | 0.00894 | -0.088 | 50.643
-0.5 | 0.515 | 0.00904 | -0.089 | 56.997
0 | 0.564 | 0.00952 | -0.089 | 59.254
0.5 | 0.624 | 0.00971 | -0.09 | 64.256
1 | 0.684 | 0.00995 | -0.09 | 68.767
1.5 | 0.744 | 0.0102 | -0.091 | 72.926
2 | 0.803 | 0.01046 | -0.091 | 76.78
2.5 | 0.862 | 0.01074 | -0.091 | 80.256
3 | 0.921 | 0.01107 | -0.092 | 83.197
3.5 | 0.98 | 0.01142 | -0.092 | 85.834
4 | 1.038 | 0.0118 | -0.093 | 87.995
4.5 | 1.087 | 0.01218 | -0.093 | 89.245
5 | 1.144 | 0.01261 | -0.094 | 90.723
5.5 | 1.2 | 0.01309 | -0.094 | 91.725
6 | 1.256 | 0.01306 | -0.095 | 96.207
6.5 | 1.312 | 0.01357 | -0.095 | 96.655
7 | 1.367 | 0.01397 | -0.095 | 97.834
7.5 | 1.421 | 0.01466 | -0.096 | 96.907
8 | 1.473 | 0.01539 | -0.096 | 95.72
8.5 | 1.523 | 0.01616 | -0.097 | 94.251
9 | 1.572 | 0.017 | -0.097 | 92.451
9.5 | 1.618 | 0.01795 | -0.098 | 90.139
10 | 1.663 | 0.01899 | -0.098 | 87.6
10.5 | 1.706 | 0.02011 | -0.098 | 84.807
11 | 1.745 | 0.02145 | -0.099 | 81.34
11.5 | 1.781 | 0.02303 | -0.099 | 77.335
12 | 1.799 | 0.03815 | -0.098 | 47.162
12.5 | 1.828 | 0.04027 | -0.099 | 45.38
13 | 1.852 | 0.04258 | -0.099 | 43.49
13.5 | 1.873 | 0.04496 | -0.099 | 41.658
14 | 1.89 | 0.0475 | -0.1 | 39.789
14.5 | 1.899 | 0.05019 | -0.1 | 37.831
15 | 1.9 | 0.05298 | -0.1 | 35.855
15.5 | 1.895 | 0.05597 | -0.101 | 33.856
16 | 1.885 | 0.05885 | -0.101 | 32.029
16.5 | 1.87 | 0.06256 | -0.101 | 29.885
17 | 1.849 | 0.06626 | -0.101 | 27.907
17.5 | 1.824 | 0.06974 | -0.101 | 26.156
18 | 1.794 | 0.07423 | -0.102 | 24.172
18.5 | 1.761 | 0.07875 | -0.102 | 22.359
19 | 1.723 | 0.08337 | -0.102 | 20.671
19.5 | 1.683 | 0.08831 | -0.102 | 19.059
20 | 1.64 | 0.0942 | -0.102 | 17.408

## 26. Re 500k Mach 0.00 (2)
BIGFOIL.COM POLAR EXPORT
NACA63-719 a=0.5
NACA63-719 a=0.5 |  |  |  | Cl Max: | 1.5291 | at alpha= | 12 | deg
XFOIL ncrit=9 |  |  |  | L/D Max: | 111.439 | at alpha= | 8 | deg
Re: | 500000 |  |  | Cd Min: | 0.13062 | at alpha= | 20 | deg
Mach: | 0 |  |  | Cl=0 at alpha= | -4.6658 | deg
|  |  |  | @ Cl=0.1, Cd= | 0.010345
|  |  |  | @ Cl=0.4, Cd= | 0.010374
|  |  |  | @ Cl=0.6, Cd= | 0.010432
alpha (deg) | Cl | Cd | Cm | Cl/Cd
-18.5 | -0.6954 | 0.10399 | -0.0592 | -6.6872
-18 | -0.7491 | 0.08637 | -0.0704 | -8.6732
-17.5 | -0.7826 | 0.07316 | -0.0791 | -10.6971
-17 | -0.7945 | 0.06422 | -0.0849 | -12.3715
-16.5 | -0.806 | 0.05608 | -0.0901 | -14.3723
-16 | -0.812 | 0.04953 | -0.094 | -16.3941
-15.5 | -0.806 | 0.04472 | -0.0968 | -18.0233
-15 | -0.8009 | 0.04001 | -0.0993 | -20.0175
-14.5 | -0.7957 | 0.0357 | -0.1011 | -22.2885
-14 | -0.7809 | 0.03262 | -0.102 | -23.9393
-13.5 | -0.7644 | 0.0301 | -0.1023 | -25.3953
-13 | -0.75 | 0.0278 | -0.1015 | -26.9784
-12.5 | -0.7332 | 0.02559 | -0.0995 | -28.6518
-12 | -0.7113 | 0.02452 | -0.0966 | -29.009
-11.5 | -0.6767 | 0.0234 | -0.0951 | -28.9188
-11 | -0.6373 | 0.02233 | -0.0939 | -28.5401
-10.5 | -0.5976 | 0.02073 | -0.0929 | -28.8278
-10 | -0.5514 | 0.01986 | -0.0924 | -27.7644
-9.5 | -0.5029 | 0.01911 | -0.092 | -26.3161
-9 | -0.458 | 0.01781 | -0.0913 | -25.7159
-8.5 | -0.4068 | 0.01708 | -0.0912 | -23.8173
-8 | -0.3583 | 0.01596 | -0.0908 | -22.4499
-7.5 | -0.3069 | 0.01523 | -0.0907 | -20.151
-7 | -0.2544 | 0.01449 | -0.0907 | -17.5569
-6.5 | -0.2008 | 0.0138 | -0.0909 | -14.5507
-6 | -0.1465 | 0.01315 | -0.0911 | -11.1407
-5.5 | -0.0919 | 0.01258 | -0.0914 | -7.3052
-5 | -0.0367 | 0.01189 | -0.0919 | -3.0866
-4.5 | 0.0182 | 0.01116 | -0.0925 | 1.6308
-4 | 0.073 | 0.01042 | -0.0931 | 7.0058
-3.5 | 0.1305 | 0.01026 | -0.0937 | 12.7193
-3 | 0.1892 | 0.01024 | -0.0944 | 18.4766
-2.5 | 0.248 | 0.01025 | -0.095 | 24.1951
-2 | 0.3069 | 0.0104 | -0.0957 | 29.5096
-1.5 | 0.3653 | 0.01038 | -0.0964 | 35.1927
-1 | 0.4237 | 0.01037 | -0.0971 | 40.8582
-0.5 | 0.4823 | 0.01038 | -0.0978 | 46.4644
0 | 0.5403 | 0.01044 | -0.0985 | 51.7529
0.5 | 0.5983 | 0.01043 | -0.0992 | 57.3634
1.5 | 0.7141 | 0.01054 | -0.1006 | 67.7514
3 | 0.8832 | 0.0106 | -0.1019 | 83.3208
3.5 | 0.9368 | 0.01061 | -0.1018 | 88.2941
4 | 0.9894 | 0.01063 | -0.1012 | 93.0762
4.5 | 1.0346 | 0.01067 | -0.0992 | 96.9634
5 | 1.1034 | 0.01075 | -0.1023 | 102.6419
5.5 | 1.158 | 0.01103 | -0.1027 | 104.9864
6 | 1.2098 | 0.01124 | -0.1027 | 107.6335
6.5 | 1.2624 | 0.01154 | -0.1027 | 109.3934
7 | 1.3107 | 0.01183 | -0.1021 | 110.7946
7.5 | 1.3589 | 0.0122 | -0.1015 | 111.3852
8 | 1.4019 | 0.01258 | -0.1 | 111.4388
8.5 | 1.433 | 0.01309 | -0.0965 | 109.4729
9 | 1.4568 | 0.01383 | -0.0921 | 105.3362
9.5 | 1.4827 | 0.01477 | -0.0885 | 100.3859
10 | 1.5047 | 0.01599 | -0.0848 | 94.1026
10.5 | 1.5182 | 0.01774 | -0.0805 | 85.5806
11 | 1.5257 | 0.02009 | -0.0762 | 75.9433
11.5 | 1.5279 | 0.02304 | -0.0719 | 66.3151
12 | 1.5291 | 0.02637 | -0.068 | 57.9863
12.5 | 1.5222 | 0.03061 | -0.0641 | 49.7288
13 | 1.511 | 0.03562 | -0.0605 | 42.42
13.5 | 1.4979 | 0.04117 | -0.0575 | 36.3833
14 | 1.4841 | 0.0472 | -0.055 | 31.4428
14.5 | 1.4728 | 0.05334 | -0.0532 | 27.6115
15 | 1.4624 | 0.05973 | -0.0519 | 24.4835
15.5 | 1.4544 | 0.0662 | -0.0512 | 21.9698
16 | 1.4472 | 0.07285 | -0.0509 | 19.8655
16.5 | 1.4434 | 0.07935 | -0.051 | 18.1903
17.5 | 1.4362 | 0.09296 | -0.0524 | 15.4497
18 | 1.4301 | 0.10035 | -0.0536 | 14.2511
18.5 | 1.4243 | 0.10791 | -0.0553 | 13.199
19 | 1.4187 | 0.11557 | -0.0573 | 12.2757
19.5 | 1.4145 | 0.12317 | -0.0596 | 11.4841
20 | 1.4117 | 0.13062 | -0.0622 | 10.8077

## 27. Re 500k Mach 0.10 (1)
BIGFOIL.COM POLAR EXPORT
NACA63-719 a=0.5
NACA63-719 a=0.5 |  |  |  | Cl Max: | 1.895 | at alpha= | 14.5 | deg
JavaFoil+Calcfoil stall+Eppler ext transition |  |  |  | L/D Max: | 97.222 | at alpha= | 7 | deg
Re: | 500000 |  |  | Cd Min: | 0.00839 | at alpha= | -3 | deg
Mach: | 0.1 |  |  | Cl=0 at alpha= | -4.6048 | deg
|  |  |  | @ Cl=0.1, Cd= | 0.0087676
|  |  |  | @ Cl=0.4, Cd= | 0.0088914
|  |  |  | @ Cl=0.6, Cd= | 0.009701
alpha (deg) | Cl | Cd | Cm | Cl/Cd
-20 | -0.662 | 0.18811 | -0.035 | -3.52
-19.5 | -0.677 | 0.17999 | -0.035 | -3.763
-19 | -0.692 | 0.17204 | -0.035 | -4.02
-18.5 | -0.706 | 0.16153 | -0.037 | -4.37
-18 | -0.718 | 0.15379 | -0.037 | -4.665
-17.5 | -0.727 | 0.14445 | -0.038 | -5.032
-17 | -0.733 | 0.14061 | -0.037 | -5.215
-16.5 | -0.739 | 0.13112 | -0.039 | -5.634
-16 | -0.741 | 0.12364 | -0.04 | -5.994
-15.5 | -0.741 | 0.11634 | -0.041 | -6.37
-15 | -0.738 | 0.10871 | -0.042 | -6.787
-14.5 | -0.732 | 0.10175 | -0.043 | -7.19
-14 | -0.722 | 0.09503 | -0.045 | -7.6
-13.5 | -0.71 | 0.08822 | -0.046 | -8.043
-13 | -0.693 | 0.08247 | -0.048 | -8.4
-12.5 | -0.676 | 0.0745 | -0.051 | -9.068
-12 | -0.661 | 0.06284 | -0.056 | -10.521
-11.5 | -0.66 | 0.04336 | -0.064 | -15.211
-11 | -0.64 | 0.03353 | -0.068 | -19.088
-10.5 | -0.608 | 0.02922 | -0.07 | -20.815
-10 | -0.579 | 0.02328 | -0.072 | -24.855
-9.5 | -0.541 | 0.01958 | -0.075 | -27.644
-9 | -0.499 | 0.01695 | -0.076 | -29.454
-8.5 | -0.453 | 0.016 | -0.078 | -28.302
-8 | -0.405 | 0.01314 | -0.08 | -30.845
-7.5 | -0.356 | 0.01251 | -0.082 | -28.413
-7 | -0.296 | 0.012 | -0.083 | -24.666
-6.5 | -0.235 | 0.01166 | -0.084 | -20.155
-6 | -0.174 | 0.01135 | -0.084 | -15.294
-5.5 | -0.112 | 0.01107 | -0.085 | -10.093
-5 | -0.049 | 0.01101 | -0.086 | -4.493
-4.5 | 0.013 | 0.01078 | -0.086 | 1.217
-4 | 0.076 | 0.00876 | -0.087 | 8.672
-3.5 | 0.139 | 0.00878 | -0.087 | 15.817
-3 | 0.202 | 0.00839 | -0.087 | 24.09
-2.5 | 0.266 | 0.00875 | -0.087 | 30.369
-2 | 0.329 | 0.0088 | -0.088 | 37.363
-1.5 | 0.392 | 0.00888 | -0.088 | 44.117
-1 | 0.455 | 0.00897 | -0.089 | 50.692
-0.5 | 0.518 | 0.00908 | -0.089 | 57.058
0 | 0.567 | 0.00958 | -0.09 | 59.172
0.5 | 0.627 | 0.0098 | -0.09 | 63.995
1 | 0.687 | 0.01001 | -0.09 | 68.617
1.5 | 0.747 | 0.01027 | -0.091 | 72.771
2 | 0.807 | 0.01053 | -0.091 | 76.577
2.5 | 0.866 | 0.01082 | -0.092 | 80.066
3 | 0.925 | 0.01116 | -0.092 | 82.952
3.5 | 0.984 | 0.01151 | -0.093 | 85.555
4 | 1.043 | 0.01189 | -0.093 | 87.709
4.5 | 1.092 | 0.01226 | -0.094 | 89.026
5 | 1.149 | 0.01271 | -0.094 | 90.379
5.5 | 1.206 | 0.0132 | -0.095 | 91.322
6 | 1.262 | 0.01319 | -0.095 | 95.69
6.5 | 1.318 | 0.01372 | -0.095 | 96.073
7 | 1.373 | 0.01412 | -0.096 | 97.222
7.5 | 1.427 | 0.01482 | -0.096 | 96.252
8 | 1.48 | 0.01556 | -0.097 | 95.063
8.5 | 1.529 | 0.01635 | -0.097 | 93.56
9 | 1.578 | 0.01721 | -0.098 | 91.695
9.5 | 1.625 | 0.0182 | -0.098 | 89.26
10 | 1.67 | 0.01926 | -0.098 | 86.69
10.5 | 1.711 | 0.0204 | -0.099 | 83.879
11 | 1.75 | 0.02181 | -0.099 | 80.238
11.5 | 1.786 | 0.02348 | -0.1 | 76.057
12 | 1.804 | 0.03877 | -0.099 | 46.513
12.5 | 1.831 | 0.04098 | -0.099 | 44.68
13 | 1.854 | 0.04329 | -0.099 | 42.831
13.5 | 1.874 | 0.04574 | -0.1 | 40.96
14 | 1.889 | 0.04837 | -0.1 | 39.043
14.5 | 1.895 | 0.05103 | -0.1 | 37.142
15 | 1.893 | 0.05394 | -0.101 | 35.105
15.5 | 1.886 | 0.05707 | -0.101 | 33.041
16 | 1.872 | 0.06038 | -0.101 | 30.996
16.5 | 1.852 | 0.06415 | -0.101 | 28.873
17 | 1.827 | 0.0679 | -0.102 | 26.911
17.5 | 1.798 | 0.07147 | -0.102 | 25.157
18 | 1.763 | 0.07593 | -0.102 | 23.22
18.5 | 1.724 | 0.08129 | -0.102 | 21.203
19 | 1.681 | 0.0863 | -0.102 | 19.474
19.5 | 1.634 | 0.09206 | -0.102 | 17.754

## 28. Re 500k Mach 0.10 (2)
BIGFOIL.COM POLAR EXPORT
NACA63-719 a=0.5
NACA63-719 a=0.5 |  |  |  | Cl Max: | 1.5258 | at alpha= | 12 | deg
XFOIL ncrit=9 |  |  |  | L/D Max: | 110.372 | at alpha= | 7.5 | deg
Re: | 500000 |  |  | Cd Min: | 0.2111 | at alpha= | -20 | deg
Mach: | 0.1 |  |  | Cl=0 at alpha= | -4.6679 | deg
|  |  |  | @ Cl=0.1, Cd= | 0.010414
|  |  |  | @ Cl=0.4, Cd= | 0.010415
|  |  |  | @ Cl=0.6, Cd= | 0.01049
alpha (deg) | Cl | Cd | Cm | Cl/Cd
-20 | -0.3985 | 0.2111 | -0.0093 | -1.8877
-19.5 | -0.3939 | 0.20153 | -0.0153 | -1.9545
-18 | -0.6869 | 0.09854 | -0.0637 | -6.9708
-17.5 | -0.7439 | 0.08059 | -0.0753 | -9.2307
-17 | -0.7626 | 0.07018 | -0.0822 | -10.8663
-16.5 | -0.7756 | 0.0613 | -0.088 | -12.6525
-16 | -0.7876 | 0.05325 | -0.0932 | -14.7906
-15.5 | -0.7882 | 0.04757 | -0.0964 | -16.5693
-15 | -0.7823 | 0.04273 | -0.0992 | -18.308
-14.5 | -0.7796 | 0.03791 | -0.1018 | -20.5645
-14 | -0.77 | 0.03412 | -0.1029 | -22.5674
-13.5 | -0.7531 | 0.03144 | -0.1036 | -23.9536
-13 | -0.7394 | 0.02882 | -0.1033 | -25.6558
-12.5 | -0.7248 | 0.02648 | -0.1017 | -27.3716
-12 | -0.7057 | 0.02498 | -0.0989 | -28.2506
-11.5 | -0.6752 | 0.02389 | -0.0969 | -28.2629
-11 | -0.6377 | 0.02269 | -0.0954 | -28.1049
-10.5 | -0.5984 | 0.02109 | -0.0943 | -28.3736
-10 | -0.5528 | 0.02015 | -0.0937 | -27.4342
-9.5 | -0.5048 | 0.01934 | -0.0931 | -26.1013
-9 | -0.4595 | 0.01803 | -0.0924 | -25.4853
-8.5 | -0.4085 | 0.01726 | -0.0922 | -23.6674
-8 | -0.3593 | 0.01618 | -0.0918 | -22.2064
-7.5 | -0.3084 | 0.01539 | -0.0915 | -20.039
-7 | -0.255 | 0.01468 | -0.0916 | -17.3706
-6.5 | -0.2019 | 0.01389 | -0.0916 | -14.5356
-6 | -0.1473 | 0.01324 | -0.0918 | -11.1254
-5.5 | -0.0922 | 0.01268 | -0.0921 | -7.2713
-5 | -0.0368 | 0.01197 | -0.0926 | -3.0744
-4.5 | 0.0186 | 0.01125 | -0.0931 | 1.6533
-4 | 0.0736 | 0.01051 | -0.0936 | 7.0029
-3.5 | 0.1312 | 0.0103 | -0.0943 | 12.7379
-3 | 0.1903 | 0.01028 | -0.0949 | 18.5117
-2.5 | 0.2495 | 0.01029 | -0.0956 | 24.2468
-2 | 0.3087 | 0.01043 | -0.0963 | 29.5973
-1.5 | 0.3675 | 0.01042 | -0.097 | 35.2687
-1 | 0.4264 | 0.01041 | -0.0976 | 40.9606
-0.5 | 0.4854 | 0.01045 | -0.0983 | 46.4498
0 | 0.5436 | 0.01049 | -0.099 | 51.8208
0.5 | 0.6021 | 0.01049 | -0.0997 | 57.3975
1 | 0.6609 | 0.01052 | -0.1005 | 62.8232
1.5 | 0.7182 | 0.01059 | -0.1011 | 67.8187
2 | 0.7756 | 0.0106 | -0.1016 | 73.1698
2.5 | 0.8333 | 0.01063 | -0.1022 | 78.3913
3 | 0.8883 | 0.01068 | -0.1024 | 83.1742
3.5 | 0.9425 | 0.01068 | -0.1023 | 88.2491
4 | 0.996 | 0.01076 | -0.1018 | 92.5651
4.5 | 1.0406 | 0.01076 | -0.0996 | 96.71
5 | 1.1098 | 0.01084 | -0.1026 | 102.3801
5.5 | 1.1637 | 0.01113 | -0.1029 | 104.5553
6 | 1.2163 | 0.01134 | -0.1029 | 107.2575
6.5 | 1.2681 | 0.01167 | -0.1027 | 108.6632
7 | 1.3173 | 0.01196 | -0.1021 | 110.1421
7.5 | 1.3642 | 0.01236 | -0.1012 | 110.3722
8 | 1.408 | 0.01276 | -0.0997 | 110.3448
8.5 | 1.4348 | 0.01331 | -0.0954 | 107.7986
9 | 1.4572 | 0.01414 | -0.0909 | 103.0552
9.5 | 1.4826 | 0.01517 | -0.0873 | 97.7324
10 | 1.5054 | 0.01645 | -0.0837 | 91.5137
10.5 | 1.5184 | 0.01831 | -0.0794 | 82.9274
11 | 1.5249 | 0.02081 | -0.0751 | 73.2773
11.5 | 1.5247 | 0.02397 | -0.0706 | 63.6087
12 | 1.5258 | 0.02742 | -0.0668 | 55.6455
12.5 | 1.5196 | 0.03175 | -0.0631 | 47.8614
13 | 1.5077 | 0.03692 | -0.0596 | 40.8369
13.5 | 1.4935 | 0.04268 | -0.0566 | 34.993
14 | 1.4803 | 0.04874 | -0.0543 | 30.3714
14.5 | 1.4685 | 0.05505 | -0.0526 | 26.6757
15 | 1.4567 | 0.06169 | -0.0514 | 23.6132
15.5 | 1.448 | 0.06833 | -0.0507 | 21.1913
16 | 1.443 | 0.07485 | -0.0506 | 19.2786
16.5 | 1.4369 | 0.08174 | -0.0508 | 17.5789
17 | 1.4332 | 0.08856 | -0.0515 | 16.1834

## 29. Re 500k Mach 0.25 (1)
BIGFOIL.COM POLAR EXPORT
NACA63-719 a=0.5
NACA63-719 a=0.5 |  |  |  | Cl Max: | 1.868 | at alpha= | 14 | deg
JavaFoil+Calcfoil stall+Eppler ext transition |  |  |  | L/D Max: | 93.109 | at alpha= | 7 | deg
Re: | 500000 |  |  | Cd Min: | 0.00828 | at alpha= | -3.5 | deg
Mach: | 0.25 |  |  | Cl=0 at alpha= | -4.6016 | deg
|  |  |  | @ Cl=0.1, Cd= | 0.0098942
|  |  |  | @ Cl=0.4, Cd= | 0.0090154
|  |  |  | @ Cl=0.6, Cd= | 0.0099477
alpha (deg) | Cl | Cd | Cm | Cl/Cd
-18.5 | -0.38 | 0.18872 | -0.035 | -2.013
-18 | -0.427 | 0.17676 | -0.035 | -2.416
-17.5 | -0.47 | 0.16562 | -0.036 | -2.839
-17 | -0.509 | 0.15686 | -0.036 | -3.247
-16.5 | -0.544 | 0.1471 | -0.037 | -3.699
-16 | -0.574 | 0.13767 | -0.038 | -4.172
-15.5 | -0.6 | 0.12864 | -0.039 | -4.665
-15 | -0.62 | 0.11986 | -0.04 | -5.174
-14.5 | -0.635 | 0.11224 | -0.041 | -5.655
-14 | -0.643 | 0.1051 | -0.041 | -6.122
-13.5 | -0.647 | 0.09846 | -0.043 | -6.567
-13 | -0.645 | 0.09116 | -0.045 | -7.073
-12.5 | -0.636 | 0.0849 | -0.046 | -7.495
-12 | -0.624 | 0.07781 | -0.048 | -8.02
-11.5 | -0.608 | 0.06994 | -0.052 | -8.69
-11 | -0.595 | 0.05707 | -0.059 | -10.425
-10.5 | -0.592 | 0.03827 | -0.068 | -15.456
-10 | -0.568 | 0.02922 | -0.072 | -19.454
-9.5 | -0.537 | 0.02368 | -0.075 | -22.679
-9 | -0.501 | 0.01884 | -0.077 | -26.619
-8.5 | -0.457 | 0.01759 | -0.079 | -25.951
-8 | -0.41 | 0.01483 | -0.081 | -27.646
-7.5 | -0.357 | 0.0131 | -0.083 | -27.239
-7 | -0.303 | 0.01248 | -0.085 | -24.289
-6.5 | -0.241 | 0.01194 | -0.086 | -20.19
-6 | -0.178 | 0.01165 | -0.087 | -15.29
-5.5 | -0.115 | 0.01133 | -0.087 | -10.123
-5 | -0.051 | 0.01121 | -0.088 | -4.529
-4.5 | 0.013 | 0.01104 | -0.089 | 1.22
-4 | 0.078 | 0.01072 | -0.088 | 7.274
-3.5 | 0.143 | 0.00828 | -0.089 | 17.229
-3 | 0.208 | 0.00892 | -0.089 | 23.275
-2.5 | 0.273 | 0.00891 | -0.089 | 30.659
-2 | 0.338 | 0.00892 | -0.09 | 37.891
-1.5 | 0.403 | 0.00902 | -0.09 | 44.655
-1 | 0.467 | 0.00912 | -0.091 | 51.245
-0.5 | 0.532 | 0.00928 | -0.091 | 57.373
0 | 0.58 | 0.00988 | -0.092 | 58.774
0.5 | 0.642 | 0.01009 | -0.092 | 63.69
1 | 0.704 | 0.01035 | -0.093 | 68.064
1.5 | 0.766 | 0.01063 | -0.093 | 71.995
2 | 0.827 | 0.01093 | -0.094 | 75.62
2.5 | 0.888 | 0.01125 | -0.094 | 78.909
3 | 0.948 | 0.01159 | -0.095 | 81.81
3.5 | 1.009 | 0.01199 | -0.095 | 84.143
4 | 1.069 | 0.0124 | -0.095 | 86.211
4.5 | 1.118 | 0.01285 | -0.096 | 86.977
5 | 1.176 | 0.01333 | -0.096 | 88.251
5.5 | 1.234 | 0.01385 | -0.097 | 89.104
6 | 1.292 | 0.01391 | -0.097 | 92.909
6.5 | 1.349 | 0.01449 | -0.098 | 93.069
7 | 1.405 | 0.01509 | -0.098 | 93.109
7.5 | 1.46 | 0.01575 | -0.099 | 92.693
8 | 1.513 | 0.01657 | -0.099 | 91.323
8.5 | 1.564 | 0.01746 | -0.099 | 89.556
9 | 1.612 | 0.01844 | -0.1 | 87.424
9.5 | 1.658 | 0.01954 | -0.1 | 84.865
10 | 1.702 | 0.02074 | -0.101 | 82.065
10.5 | 1.742 | 0.02213 | -0.101 | 78.689
11 | 1.777 | 0.02376 | -0.102 | 74.803
11.5 | 1.795 | 0.03997 | -0.101 | 44.9
12 | 1.822 | 0.04239 | -0.101 | 42.989
12.5 | 1.843 | 0.04502 | -0.101 | 40.928
13 | 1.857 | 0.04766 | -0.102 | 38.969
13.5 | 1.866 | 0.05061 | -0.102 | 36.87
14 | 1.868 | 0.05355 | -0.102 | 34.884
14.5 | 1.858 | 0.05713 | -0.103 | 32.52
15 | 1.834 | 0.06064 | -0.103 | 30.243
15.5 | 1.8 | 0.06481 | -0.103 | 27.777
16 | 1.757 | 0.06894 | -0.103 | 25.483
16.5 | 1.703 | 0.07433 | -0.103 | 22.916
17 | 1.64 | 0.08 | -0.103 | 20.505
17.5 | 1.569 | 0.08603 | -0.103 | 18.234
18 | 1.489 | 0.09219 | -0.103 | 16.149
18.5 | 1.4 | 0.10111 | -0.103 | 13.841
19 | 1.296 | 0.11534 | -0.101 | 11.234

## 30. Re 500k Mach 0.25 (2)
BIGFOIL.COM POLAR EXPORT
NACA63-719 a=0.5
NACA63-719 a=0.5 |  |  |  | Cl Max: | 1.5187 | at alpha= | 11 | deg
XFOIL ncrit=9 |  |  |  | L/D Max: | 104.836 | at alpha= | 7 | deg
Re: | 500000 |  |  | Cd Min: | 0.19369 | at alpha= | -18.5 | deg
Mach: | 0.25 |  |  | Cl=0 at alpha= | -4.6794 | deg
|  |  |  | @ Cl=0.1, Cd= | 0.010828
|  |  |  | @ Cl=0.4, Cd= | 0.010683
|  |  |  | @ Cl=0.6, Cd= | 0.010804
alpha (deg) | Cl | Cd | Cm | Cl/Cd
-18.5 | -0.3492 | 0.19369 | -0.0214 | -1.8029
-17.5 | -0.3279 | 0.17485 | -0.0305 | -1.8753
-17 | -0.3169 | 0.16599 | -0.035 | -1.9092
-16.5 | -0.3247 | 0.15194 | -0.0412 | -2.137
-16 | -0.5527 | 0.09351 | -0.0721 | -5.9106
-15.5 | -0.6189 | 0.07446 | -0.085 | -8.3118
-15 | -0.6512 | 0.06246 | -0.0932 | -10.4259
-14.5 | -0.6476 | 0.05614 | -0.0977 | -11.5354
-14 | -0.6647 | 0.0481 | -0.1026 | -13.8191
-13.5 | -0.6767 | 0.04131 | -0.1065 | -16.381
-13 | -0.6652 | 0.0373 | -0.1085 | -17.8338
-12.5 | -0.6599 | 0.03312 | -0.1099 | -19.9245
-12 | -0.6546 | 0.02954 | -0.11 | -22.1598
-11.5 | -0.6382 | 0.02707 | -0.1086 | -23.5759
-11 | -0.6232 | 0.02547 | -0.1052 | -24.468
-10.5 | -0.5932 | 0.02382 | -0.1028 | -24.9034
-10 | -0.5558 | 0.02197 | -0.1011 | -25.2981
-9 | -0.4645 | 0.01958 | -0.0988 | -23.7232
-8.5 | -0.4156 | 0.01844 | -0.098 | -22.538
-8 | -0.3641 | 0.01748 | -0.0972 | -20.8295
-7.5 | -0.3147 | 0.01622 | -0.0964 | -19.402
-7 | -0.2607 | 0.01539 | -0.0961 | -16.9396
-6.5 | -0.2071 | 0.01446 | -0.0957 | -14.3223
-6 | -0.1508 | 0.01389 | -0.0957 | -10.8567
-5.5 | -0.0941 | 0.01318 | -0.0958 | -7.1396
-5 | -0.0368 | 0.01248 | -0.0961 | -2.9487
-4.5 | 0.0206 | 0.01179 | -0.0964 | 1.7472
-4 | 0.0771 | 0.01102 | -0.0969 | 6.9964
-3.5 | 0.1355 | 0.01053 | -0.0975 | 12.868
-3 | 0.1966 | 0.01048 | -0.098 | 18.7595
-2.5 | 0.258 | 0.01062 | -0.0987 | 24.2938
-2 | 0.3186 | 0.01065 | -0.0993 | 29.9155
-1.5 | 0.3798 | 0.01067 | -0.1 | 35.5951
-1 | 0.441 | 0.01071 | -0.1006 | 41.1765
-0.5 | 0.501 | 0.01078 | -0.1012 | 46.475
0.5 | 0.6224 | 0.01081 | -0.1026 | 57.5763
1 | 0.6817 | 0.01091 | -0.1032 | 62.484
1.5 | 0.7412 | 0.01093 | -0.1038 | 67.8134
2 | 0.8016 | 0.01099 | -0.1044 | 72.939
2.5 | 0.859 | 0.01111 | -0.1047 | 77.3177
3 | 0.9166 | 0.01112 | -0.1049 | 82.4281
3.5 | 0.9744 | 0.01121 | -0.105 | 86.9224
4 | 1.0254 | 0.01128 | -0.1039 | 90.9043
4.5 | 1.0748 | 0.01129 | -0.102 | 95.1993
5 | 1.1409 | 0.01146 | -0.1039 | 99.555
5.5 | 1.1955 | 0.01172 | -0.1038 | 102.0051
6 | 1.2488 | 0.01206 | -0.1034 | 103.5489
6.5 | 1.2984 | 0.0124 | -0.1024 | 104.7097
7 | 1.3461 | 0.01284 | -0.101 | 104.8364
7.5 | 1.3893 | 0.01329 | -0.0989 | 104.5372
8 | 1.4132 | 0.01399 | -0.0938 | 101.015
8.5 | 1.4379 | 0.01493 | -0.0894 | 96.3094
9 | 1.4628 | 0.01611 | -0.0855 | 90.8007
9.5 | 1.4838 | 0.01765 | -0.0815 | 84.068
10 | 1.5012 | 0.01957 | -0.0776 | 76.7092
10.5 | 1.5145 | 0.0219 | -0.0737 | 69.1553
11 | 1.5187 | 0.02496 | -0.0695 | 60.8454
11.5 | 1.5134 | 0.02899 | -0.0651 | 52.2042
12 | 1.5076 | 0.03353 | -0.0614 | 44.9627
12.5 | 1.4977 | 0.03874 | -0.0581 | 38.6603
13 | 1.4835 | 0.04467 | -0.0551 | 33.2102
13.5 | 1.4685 | 0.05106 | -0.0527 | 28.7603
14 | 1.4541 | 0.05782 | -0.051 | 25.1487
14.5 | 1.4414 | 0.06478 | -0.0499 | 22.2507
15 | 1.4299 | 0.07198 | -0.0494 | 19.8652
15.5 | 1.4207 | 0.07927 | -0.0493 | 17.9223
16 | 1.415 | 0.08641 | -0.0498 | 16.3754

## 31. Re 500k Mach 0.50 (1)
BIGFOIL.COM POLAR EXPORT
NACA63-719 a=0.5
NACA63-719 a=0.5 |  |  |  | Cl Max: | 1.794 | at alpha= | 10 | deg
JavaFoil+Calcfoil stall+Eppler ext transition |  |  |  | L/D Max: | 79.052 | at alpha= | 6.5 | deg
Re: | 500000 |  |  | Cd Min: | 0.00956 | at alpha= | -3 | deg
Mach: | 0.5 |  |  | Cl=0 at alpha= | -4.6056 | deg
|  |  |  | @ Cl=0.1, Cd= | 0.011347
|  |  |  | @ Cl=0.4, Cd= | 0.0097289
|  |  |  | @ Cl=0.6, Cd= | 0.010294
alpha (deg) | Cl | Cd | Cm | Cl/Cd
-20 | -0.894 | 0.23445 | -0.045 | -3.813
-19.5 | -0.863 | 0.22565 | -0.044 | -3.826
-19 | -0.834 | 0.21859 | -0.044 | -3.817
-18.5 | -0.806 | 0.21719 | -0.044 | -3.71
-18 | -0.777 | 0.20524 | -0.045 | -3.788
-17.5 | -0.749 | 0.1968 | -0.045 | -3.804
-17 | -0.718 | 0.19126 | -0.043 | -3.755
-16.5 | -0.689 | 0.18292 | -0.043 | -3.768
-16 | -0.66 | 0.17522 | -0.043 | -3.769
-15.5 | -0.632 | 0.17332 | -0.043 | -3.645
-15 | -0.603 | 0.16902 | -0.044 | -3.568
-14.5 | -0.573 | 0.15943 | -0.041 | -3.592
-14 | -0.544 | 0.15619 | -0.041 | -3.482
-13.5 | -0.515 | 0.14694 | -0.042 | -3.505
-13 | -0.486 | 0.14314 | -0.042 | -3.397
-12.5 | -0.457 | 0.14048 | -0.042 | -3.256
-12 | -0.427 | 0.1356 | -0.039 | -3.153
-11.5 | -0.399 | 0.12543 | -0.039 | -3.179
-11 | -0.37 | 0.1183 | -0.039 | -3.126
-10.5 | -0.34 | 0.11513 | -0.036 | -2.957
-10 | -0.313 | 0.08539 | -0.044 | -3.665
-9.5 | -0.285 | 0.07282 | -0.047 | -3.907
-9 | -0.388 | 0.06258 | -0.021 | -6.206
-8.5 | -0.396 | 0.05724 | -0.058 | -6.913
-8 | -0.397 | 0.03118 | -0.08 | -12.745
-7.5 | -0.364 | 0.02257 | -0.086 | -16.115
-7 | -0.315 | 0.01738 | -0.09 | -18.155
-6.5 | -0.256 | 0.01533 | -0.091 | -16.666
-6 | -0.192 | 0.01371 | -0.093 | -13.983
-5.5 | -0.125 | 0.01329 | -0.094 | -9.412
-5 | -0.056 | 0.01235 | -0.096 | -4.569
-4.5 | 0.015 | 0.01198 | -0.097 | 1.252
-4 | 0.087 | 0.01173 | -0.097 | 7.408
-3.5 | 0.159 | 0.00961 | -0.098 | 16.573
-3 | 0.232 | 0.00956 | -0.098 | 24.243
-2.5 | 0.305 | 0.00964 | -0.099 | 31.682
-2 | 0.378 | 0.00968 | -0.099 | 39.041
-1.5 | 0.45 | 0.00984 | -0.1 | 45.774
-1 | 0.523 | 0.00999 | -0.1 | 52.333
-0.5 | 0.595 | 0.01017 | -0.101 | 58.492
0 | 0.642 | 0.01134 | -0.101 | 56.652
0.5 | 0.711 | 0.01166 | -0.102 | 60.957
1 | 0.779 | 0.01201 | -0.102 | 64.855
1.5 | 0.847 | 0.0124 | -0.103 | 68.322
2 | 0.915 | 0.01287 | -0.103 | 71.101
2.5 | 0.983 | 0.01336 | -0.104 | 73.535
3 | 1.05 | 0.01386 | -0.104 | 75.728
3.5 | 1.117 | 0.01443 | -0.105 | 77.371
4 | 1.183 | 0.01507 | -0.105 | 78.546
4.5 | 1.231 | 0.01577 | -0.106 | 78.106
5 | 1.295 | 0.01651 | -0.106 | 78.416
5.5 | 1.358 | 0.0173 | -0.107 | 78.492
6 | 1.42 | 0.0182 | -0.107 | 78.05
6.5 | 1.482 | 0.01874 | -0.108 | 79.052
7 | 1.541 | 0.01981 | -0.108 | 77.804
7.5 | 1.598 | 0.02095 | -0.109 | 76.309
8 | 1.653 | 0.02225 | -0.109 | 74.288
8.5 | 1.699 | 0.02379 | -0.11 | 71.425
9 | 1.739 | 0.0256 | -0.11 | 67.949
9.5 | 1.772 | 0.02779 | -0.11 | 63.752
10 | 1.794 | 0.03101 | -0.111 | 57.849
10.5 | 1.783 | 0.05319 | -0.11 | 33.52
11 | 1.756 | 0.058 | -0.11 | 30.279
11.5 | 1.678 | 0.06377 | -0.11 | 26.307
12 | 1.405 | 0.07301 | -0.11 | 19.239
12.5 | 0.958 | 0.13121 | -0.044 | 7.301
13 | 0.986 | 0.13836 | -0.049 | 7.124
13.5 | 1.013 | 0.14687 | -0.051 | 6.895
14 | 1.041 | 0.16261 | -0.056 | 6.402
14.5 | 1.068 | 0.1677 | -0.058 | 6.368
15 | 1.097 | 0.17442 | -0.063 | 6.289

## 32. Re 500k Mach 0.50 (2)
BIGFOIL.COM POLAR EXPORT
NACA63-719 a=0.5
NACA63-719 a=0.5 |  |  |  | Cl Max: | 1.434 | at alpha= | 11.5 | deg
XFOIL ncrit=9 |  |  |  | L/D Max: | 73.1632 | at alpha= | 4 | deg
Re: | 500000 |  |  | Cd Min: | 0.2333 | at alpha= | -20 | deg
Mach: | 0.5 |  |  | Cl=0 at alpha= | -4.7145 | deg
|  |  |  | @ Cl=0.1, Cd= | 0.013232
|  |  |  | @ Cl=0.4, Cd= | 0.012105
|  |  |  | @ Cl=0.6, Cd= | 0.012555
alpha (deg) | Cl | Cd | Cm | Cl/Cd
-20 | -0.413 | 0.2333 | -0.0074 | -1.7703
-19.5 | -0.3942 | 0.22503 | -0.0133 | -1.7518
-19 | -0.3652 | 0.21808 | -0.0169 | -1.6746
-18.5 | -0.3406 | 0.21106 | -0.0214 | -1.6138
-18 | -0.3169 | 0.20372 | -0.0262 | -1.5556
-17.5 | -0.2976 | 0.19517 | -0.0314 | -1.5248
-17 | -0.282 | 0.18499 | -0.0369 | -1.5244
-16.5 | -0.2631 | 0.17588 | -0.0414 | -1.4959
-16 | -0.2376 | 0.16992 | -0.0453 | -1.3983
-15.5 | -0.2199 | 0.16133 | -0.0502 | -1.363
-15 | -0.2071 | 0.15163 | -0.0555 | -1.3658
-14.5 | -0.1915 | 0.14332 | -0.0601 | -1.3362
-14 | -0.1877 | 0.13252 | -0.066 | -1.4164
-13.5 | -0.1744 | 0.12445 | -0.0709 | -1.4014
-13 | -0.17 | 0.11463 | -0.0768 | -1.483
-12.5 | -0.1407 | 0.11073 | -0.0794 | -1.2707
-12 | -0.1272 | 0.10377 | -0.0836 | -1.2258
-11.5 | -0.1344 | 0.09278 | -0.0902 | -1.4486
-11 | -0.1731 | 0.07715 | -0.0997 | -2.2437
-10.5 | -0.2466 | 0.05848 | -0.1131 | -4.2168
-10 | -0.2953 | 0.04639 | -0.1225 | -6.3656
-9.5 | -0.3283 | 0.03773 | -0.1281 | -8.7013
-9 | -0.3331 | 0.0324 | -0.1304 | -10.2809
-8.5 | -0.3384 | 0.02783 | -0.1301 | -12.1595
-8 | -0.3386 | 0.02457 | -0.1256 | -13.781
-7.5 | -0.3083 | 0.0219 | -0.1222 | -14.0776
-7 | -0.2643 | 0.01972 | -0.1195 | -13.4026
-6.5 | -0.2122 | 0.01812 | -0.1172 | -11.7108
-6 | -0.1554 | 0.01687 | -0.1152 | -9.2116
-5.5 | -0.0983 | 0.01574 | -0.1136 | -6.2452
-5 | -0.037 | 0.01481 | -0.1126 | -2.4983
-4.5 | 0.0278 | 0.01406 | -0.1119 | 1.9772
-4 | 0.0921 | 0.01333 | -0.1116 | 6.9092
-3.5 | 0.1555 | 0.01254 | -0.1116 | 12.4003
-3 | 0.2204 | 0.0118 | -0.1117 | 18.678
-2.5 | 0.2901 | 0.01183 | -0.1119 | 24.5224
-2 | 0.3578 | 0.01205 | -0.112 | 29.6929
-1.5 | 0.4275 | 0.01214 | -0.1123 | 35.2142
-1 | 0.4964 | 0.01231 | -0.1127 | 40.3249
-0.5 | 0.5611 | 0.01251 | -0.1125 | 44.8521
0 | 0.6303 | 0.01259 | -0.113 | 50.0635
0.5 | 0.694 | 0.01281 | -0.1128 | 54.1764
1 | 0.7571 | 0.013 | -0.1124 | 58.2385
1.5 | 0.8264 | 0.0131 | -0.1129 | 63.084
2 | 0.8793 | 0.01357 | -0.1111 | 64.7973
2.5 | 0.9418 | 0.01374 | -0.1105 | 68.5444
3 | 0.9939 | 0.01419 | -0.1084 | 70.0423
4 | 1.0894 | 0.01489 | -0.1023 | 73.1632
4.5 | 1.1002 | 0.016 | -0.0943 | 68.7625
5 | 1.1697 | 0.016 | -0.0941 | 73.1063
5.5 | 1.1782 | 0.0182 | -0.088 | 64.7363
6 | 1.2204 | 0.01945 | -0.0853 | 62.7455
6.5 | 1.2513 | 0.02122 | -0.0818 | 58.968
7 | 1.2661 | 0.02397 | -0.0773 | 52.8202
7.5 | 1.3208 | 0.0248 | -0.0756 | 53.2581
8 | 1.3336 | 0.02787 | -0.0714 | 47.8507
8.5 | 1.3461 | 0.03124 | -0.0675 | 43.089
9 | 1.3638 | 0.03454 | -0.0642 | 39.4847
9.5 | 1.3828 | 0.03797 | -0.0612 | 36.4182
10 | 1.403 | 0.0415 | -0.0585 | 33.8072
10.5 | 1.4235 | 0.04515 | -0.0559 | 31.5282
11 | 1.4239 | 0.05061 | -0.0534 | 28.1348
11.5 | 1.434 | 0.05544 | -0.0511 | 25.8658
12 | 1.431 | 0.06168 | -0.0493 | 23.2004
12.5 | 1.4225 | 0.06863 | -0.0479 | 20.7271
13 | 1.4061 | 0.07669 | -0.0472 | 18.3349
13.5 | 1.3953 | 0.08463 | -0.0471 | 16.4871
14 | 1.3853 | 0.09289 | -0.0477 | 14.9133
14.5 | 1.3739 | 0.10161 | -0.049 | 13.5213
15 | 1.3688 | 0.11001 | -0.0506 | 12.4425
15.5 | 1.3608 | 0.11897 | -0.0529 | 11.4382
16 | 1.3558 | 0.12794 | -0.0558 | 10.5972
16.5 | 1.3483 | 0.13742 | -0.0593 | 9.8115

## 33. Re 750k Mach 0.00 (1)
BIGFOIL.COM POLAR EXPORT
NACA63-719 a=0.5
NACA63-719 a=0.5 |  |  |  | Cl Max: | 1.904 | at alpha= | 15 | deg
JavaFoil+Calcfoil stall+Eppler ext transition |  |  |  | L/D Max: | 110.598 | at alpha= | 6.5 | deg
Re: | 750000 |  |  | Cd Min: | 0.00736 | at alpha= | -1 | deg
Mach: | 0 |  |  | Cl=0 at alpha= | -4.6048 | deg
|  |  |  | @ Cl=0.1, Cd= | 0.0076929
|  |  |  | @ Cl=0.4, Cd= | 0.0077218
|  |  |  | @ Cl=0.6, Cd= | 0.0084033
alpha (deg) | Cl | Cd | Cm | Cl/Cd
-20 | -0.708 | 0.17613 | -0.037 | -4.022
-19.5 | -0.72 | 0.1698 | -0.037 | -4.243
-19 | -0.731 | 0.16414 | -0.037 | -4.455
-18.5 | -0.743 | 0.15199 | -0.039 | -4.886
-18 | -0.751 | 0.14406 | -0.039 | -5.214
-17.5 | -0.755 | 0.14101 | -0.038 | -5.357
-17 | -0.761 | 0.13215 | -0.04 | -5.755
-16.5 | -0.763 | 0.12324 | -0.041 | -6.195
-16 | -0.763 | 0.11581 | -0.042 | -6.592
-15.5 | -0.761 | 0.10847 | -0.043 | -7.012
-15 | -0.756 | 0.10082 | -0.045 | -7.496
-14.5 | -0.747 | 0.09466 | -0.046 | -7.891
-14 | -0.736 | 0.0873 | -0.048 | -8.435
-13.5 | -0.726 | 0.0778 | -0.051 | -9.331
-13 | -0.709 | 0.07176 | -0.053 | -9.879
-12.5 | -0.704 | 0.05615 | -0.059 | -12.532
-12 | -0.698 | 0.04127 | -0.064 | -16.901
-11.5 | -0.675 | 0.03425 | -0.067 | -19.721
-11 | -0.653 | 0.02671 | -0.07 | -24.461
-10.5 | -0.621 | 0.02302 | -0.072 | -26.98
-10 | -0.587 | 0.01927 | -0.074 | -30.431
-9.5 | -0.547 | 0.01652 | -0.075 | -33.125
-9 | -0.503 | 0.01466 | -0.077 | -34.32
-8.5 | -0.456 | 0.01316 | -0.079 | -34.608
-8 | -0.412 | 0.01171 | -0.081 | -35.165
-7.5 | -0.354 | 0.01128 | -0.082 | -31.382
-7 | -0.295 | 0.0109 | -0.083 | -27.037
-6.5 | -0.234 | 0.0106 | -0.083 | -22.07
-6 | -0.173 | 0.01036 | -0.084 | -16.684
-5.5 | -0.111 | 0.01007 | -0.084 | -11.036
-5 | -0.049 | 0.00997 | -0.085 | -4.936
-4.5 | 0.013 | 0.00977 | -0.086 | 1.336
-4 | 0.076 | 0.00772 | -0.086 | 9.787
-3.5 | 0.138 | 0.00765 | -0.087 | 18.058
-3 | 0.201 | 0.00759 | -0.088 | 26.476
-2.5 | 0.264 | 0.00764 | -0.088 | 34.626
-2 | 0.327 | 0.00767 | -0.089 | 42.666
-1.5 | 0.39 | 0.00779 | -0.09 | 50.056
-1 | 0.453 | 0.00736 | -0.089 | 61.481
-0.5 | 0.515 | 0.00806 | -0.09 | 63.965
0 | 0.569 | 0.0083 | -0.09 | 68.514
0.5 | 0.629 | 0.0085 | -0.09 | 74.037
1 | 0.689 | 0.00871 | -0.091 | 79.14
1.5 | 0.749 | 0.00892 | -0.091 | 83.957
2 | 0.809 | 0.00919 | -0.092 | 88.041
2.5 | 0.868 | 0.00944 | -0.092 | 92.013
3 | 0.927 | 0.00972 | -0.093 | 95.423
3.5 | 0.986 | 0.01004 | -0.093 | 98.175
4 | 1.045 | 0.01036 | -0.093 | 100.885
4.5 | 1.094 | 0.0107 | -0.094 | 102.197
5 | 1.151 | 0.01111 | -0.094 | 103.547
5.5 | 1.207 | 0.01154 | -0.095 | 104.575
6 | 1.263 | 0.01148 | -0.095 | 110.034
6.5 | 1.319 | 0.01193 | -0.096 | 110.598
7 | 1.374 | 0.01245 | -0.096 | 110.321
7.5 | 1.428 | 0.01293 | -0.096 | 110.39
8 | 1.481 | 0.01359 | -0.097 | 108.92
8.5 | 1.531 | 0.0143 | -0.097 | 107.075
9 | 1.579 | 0.01512 | -0.098 | 104.465
9.5 | 1.626 | 0.01601 | -0.098 | 101.535
10 | 1.671 | 0.01695 | -0.099 | 98.568
10.5 | 1.713 | 0.01819 | -0.099 | 94.158
11 | 1.751 | 0.01956 | -0.099 | 89.535
11.5 | 1.785 | 0.02247 | -0.099 | 79.446
12 | 1.803 | 0.03537 | -0.099 | 50.991
12.5 | 1.832 | 0.03734 | -0.099 | 49.052
13 | 1.856 | 0.0395 | -0.099 | 46.99
13.5 | 1.877 | 0.04172 | -0.1 | 44.994
14 | 1.894 | 0.04393 | -0.1 | 43.114
14.5 | 1.903 | 0.04654 | -0.1 | 40.891
15 | 1.904 | 0.04907 | -0.101 | 38.796
15.5 | 1.899 | 0.05182 | -0.101 | 36.651
16 | 1.889 | 0.05465 | -0.101 | 34.574
16.5 | 1.874 | 0.05796 | -0.101 | 32.332
17 | 1.854 | 0.06148 | -0.102 | 30.151
17.5 | 1.829 | 0.06469 | -0.102 | 28.275
18 | 1.799 | 0.06887 | -0.102 | 26.126
18.5 | 1.766 | 0.07281 | -0.102 | 24.252
19 | 1.729 | 0.07726 | -0.102 | 22.377
19.5 | 1.689 | 0.08189 | -0.102 | 20.626
20 | 1.646 | 0.08669 | -0.102 | 18.985

## 34. Re 750k Mach 0.00 (2)
BIGFOIL.COM POLAR EXPORT
NACA63-719 a=0.5
NACA63-719 a=0.5 |  |  |  | Cl Max: | 1.5266 | at alpha= | 11.5 | deg
XFOIL ncrit=9 |  |  |  | L/D Max: | 132.307 | at alpha= | 7 | deg
Re: | 750000 |  |  | Cd Min: | 0.14524 | at alpha= | -20 | deg
Mach: | 0 |  |  | Cl=0 at alpha= | -4.6687 | deg
|  |  |  | @ Cl=0.1, Cd= | 0.0090498
|  |  |  | @ Cl=0.4, Cd= | 0.0085961
|  |  |  | @ Cl=0.6, Cd= | 0.0086606
alpha (deg) | Cl | Cd | Cm | Cl/Cd
-20 | -0.6292 | 0.14524 | -0.0322 | -4.3321
-19.5 | -0.6934 | 0.12317 | -0.0456 | -5.6296
-19 | -0.7711 | 0.10039 | -0.0598 | -7.681
-18 | -0.8816 | 0.06724 | -0.0808 | -13.1112
-17.5 | -0.9144 | 0.05627 | -0.0874 | -16.2502
-17 | -0.9314 | 0.04838 | -0.0916 | -19.2518
-16.5 | -0.943 | 0.04179 | -0.0946 | -22.5652
-16 | -0.94 | 0.03693 | -0.0965 | -25.4536
-15.5 | -0.9228 | 0.03359 | -0.0976 | -27.4725
-15 | -0.9088 | 0.03008 | -0.0987 | -30.2128
-14.5 | -0.8821 | 0.0279 | -0.0991 | -31.6165
-14 | -0.8652 | 0.02518 | -0.099 | -34.3606
-13.5 | -0.8386 | 0.02358 | -0.0983 | -35.564
-13 | -0.8124 | 0.02215 | -0.0967 | -36.6772
-12.5 | -0.791 | 0.02097 | -0.0936 | -37.7206
-12 | -0.7555 | 0.01994 | -0.092 | -37.8887
-11.5 | -0.7116 | 0.0192 | -0.0913 | -37.0625
-11 | -0.6657 | 0.01853 | -0.0906 | -35.9255
-10.5 | -0.6246 | 0.01723 | -0.0896 | -36.2507
-10 | -0.5753 | 0.0165 | -0.0893 | -34.8667
-9.5 | -0.5237 | 0.01598 | -0.0892 | -32.7722
-9 | -0.476 | 0.01492 | -0.0888 | -31.9035
-8.5 | -0.4232 | 0.0143 | -0.0888 | -29.5944
-8 | -0.3694 | 0.01374 | -0.089 | -26.885
-7.5 | -0.3166 | 0.01309 | -0.0891 | -24.1864
-7 | -0.2612 | 0.01255 | -0.0894 | -20.8127
-6.5 | -0.2063 | 0.01192 | -0.0897 | -17.307
-6 | -0.1504 | 0.01144 | -0.0901 | -13.1469
-5.5 | -0.0939 | 0.01099 | -0.0906 | -8.5441
-5 | -0.0375 | 0.01042 | -0.0912 | -3.5988
-4.5 | 0.0191 | 0.00988 | -0.0918 | 1.9332
-4 | 0.0752 | 0.0093 | -0.0925 | 8.086
-3.5 | 0.1317 | 0.00873 | -0.0932 | 15.0859
-3 | 0.1904 | 0.00855 | -0.094 | 22.269
-2.5 | 0.2497 | 0.00851 | -0.0948 | 29.342
-2 | 0.3087 | 0.00861 | -0.0956 | 35.8537
-1.5 | 0.3682 | 0.00858 | -0.0964 | 42.9138
-1 | 0.4276 | 0.00861 | -0.0972 | 49.6632
0 | 0.5451 | 0.00867 | -0.0988 | 62.872
0.5 | 0.6037 | 0.00866 | -0.0996 | 69.7113
1 | 0.6622 | 0.00869 | -0.1004 | 76.2025
1.5 | 0.7203 | 0.00877 | -0.1011 | 82.1323
2 | 0.7782 | 0.00877 | -0.1018 | 88.7343
2.5 | 0.8356 | 0.0088 | -0.1025 | 94.9545
3 | 0.8923 | 0.00886 | -0.1031 | 100.7111
3.5 | 0.9482 | 0.00884 | -0.1035 | 107.2624
4 | 1.0028 | 0.00891 | -0.1036 | 112.5477
4.5 | 1.0557 | 0.00894 | -0.1033 | 118.0872
5 | 1.1045 | 0.00897 | -0.1021 | 123.1327
5.5 | 1.1653 | 0.00906 | -0.1036 | 128.6203
6 | 1.2183 | 0.00931 | -0.1037 | 130.8593
6.5 | 1.2699 | 0.00961 | -0.1036 | 132.1436
7 | 1.3191 | 0.00997 | -0.1031 | 132.3069
7.5 | 1.3653 | 0.01034 | -0.1021 | 132.0406
8 | 1.4055 | 0.01082 | -0.1002 | 129.8983
8.5 | 1.4329 | 0.01147 | -0.096 | 124.9259
9 | 1.461 | 0.01226 | -0.0925 | 119.168
9.5 | 1.4884 | 0.01326 | -0.0892 | 112.2474
10 | 1.5072 | 0.01477 | -0.0853 | 102.0447
10.5 | 1.517 | 0.01693 | -0.0808 | 89.6043
11 | 1.5256 | 0.01945 | -0.0766 | 78.437
11.5 | 1.5266 | 0.02263 | -0.0723 | 67.4591
12 | 1.5198 | 0.02661 | -0.0678 | 57.1139
12.5 | 1.5083 | 0.03137 | -0.0637 | 48.081
13 | 1.4978 | 0.03642 | -0.0602 | 41.1258
13.5 | 1.4875 | 0.04183 | -0.0574 | 35.5606
14 | 1.479 | 0.0474 | -0.0552 | 31.2025
15 | 1.467 | 0.05893 | -0.0523 | 24.8939
15.5 | 1.4638 | 0.06482 | -0.0516 | 22.5825
16 | 1.4633 | 0.07064 | -0.0512 | 20.7149
16.5 | 1.4618 | 0.07678 | -0.0513 | 19.0388

## 35. Re 750k Mach 0.10 (1)
BIGFOIL.COM POLAR EXPORT
NACA63-719 a=0.5
NACA63-719 a=0.5 |  |  |  | Cl Max: | 1.9 | at alpha= | 14.5 | deg
JavaFoil+Calcfoil stall+Eppler ext transition |  |  |  | L/D Max: | 109.769 | at alpha= | 6.5 | deg
Re: | 750000 |  |  | Cd Min: | 0.0074 | at alpha= | -1 | deg
Mach: | 0.1 |  |  | Cl=0 at alpha= | -4.6048 | deg
|  |  |  | @ Cl=0.1, Cd= | 0.0077095
|  |  |  | @ Cl=0.4, Cd= | 0.0076444
|  |  |  | @ Cl=0.6, Cd= | 0.0084498
alpha (deg) | Cl | Cd | Cm | Cl/Cd
-20 | -0.663 | 0.18131 | -0.036 | -3.659
-19.5 | -0.679 | 0.17443 | -0.036 | -3.891
-19 | -0.693 | 0.16683 | -0.036 | -4.153
-18.5 | -0.707 | 0.15363 | -0.038 | -4.602
-18 | -0.719 | 0.14691 | -0.039 | -4.894
-17.5 | -0.729 | 0.13921 | -0.04 | -5.235
-17 | -0.735 | 0.13446 | -0.039 | -5.467
-16.5 | -0.741 | 0.12533 | -0.04 | -5.911
-16 | -0.744 | 0.11813 | -0.042 | -6.295
-15.5 | -0.744 | 0.11086 | -0.043 | -6.709
-15 | -0.741 | 0.10397 | -0.044 | -7.126
-14.5 | -0.735 | 0.09679 | -0.045 | -7.593
-14 | -0.726 | 0.08973 | -0.047 | -8.09
-13.5 | -0.714 | 0.08239 | -0.049 | -8.672
-13 | -0.7 | 0.07561 | -0.051 | -9.252
-12.5 | -0.69 | 0.06309 | -0.056 | -10.934
-12 | -0.69 | 0.04446 | -0.064 | -15.52
-11.5 | -0.672 | 0.03585 | -0.067 | -18.734
-11 | -0.649 | 0.02841 | -0.069 | -22.853
-10.5 | -0.619 | 0.02405 | -0.071 | -25.737
-10 | -0.586 | 0.01996 | -0.074 | -29.349
-9.5 | -0.547 | 0.01713 | -0.076 | -31.921
-9 | -0.504 | 0.01496 | -0.077 | -33.668
-8.5 | -0.456 | 0.01337 | -0.079 | -34.123
-8 | -0.414 | 0.01176 | -0.082 | -35.153
-7.5 | -0.356 | 0.01137 | -0.082 | -31.283
-7 | -0.296 | 0.01095 | -0.083 | -27.038
-6.5 | -0.235 | 0.01064 | -0.084 | -22.101
-6 | -0.174 | 0.01038 | -0.084 | -16.724
-5.5 | -0.112 | 0.0101 | -0.085 | -11.058
-5 | -0.049 | 0.01005 | -0.086 | -4.921
-4.5 | 0.013 | 0.0098 | -0.086 | 1.339
-4 | 0.076 | 0.00774 | -0.087 | 9.804
-3.5 | 0.139 | 0.00766 | -0.087 | 18.125
-3 | 0.202 | 0.00762 | -0.088 | 26.507
-2.5 | 0.266 | 0.00764 | -0.089 | 34.786
-2 | 0.329 | 0.00767 | -0.089 | 42.862
-1.5 | 0.392 | 0.00768 | -0.089 | 51.03
-1 | 0.455 | 0.0074 | -0.09 | 61.504
-0.5 | 0.518 | 0.00809 | -0.09 | 64.027
0 | 0.571 | 0.00835 | -0.09 | 68.404
0.5 | 0.632 | 0.00856 | -0.091 | 73.819
1 | 0.692 | 0.00876 | -0.091 | 79.022
1.5 | 0.753 | 0.00898 | -0.092 | 83.774
2 | 0.812 | 0.00925 | -0.092 | 87.799
2.5 | 0.872 | 0.0095 | -0.093 | 91.8
3 | 0.932 | 0.00979 | -0.093 | 95.154
3.5 | 0.991 | 0.01011 | -0.093 | 97.98
4 | 1.05 | 0.01044 | -0.094 | 100.533
4.5 | 1.098 | 0.01082 | -0.094 | 101.546
5 | 1.156 | 0.01124 | -0.095 | 102.834
5.5 | 1.212 | 0.01165 | -0.095 | 104.091
6 | 1.269 | 0.01158 | -0.096 | 109.583
6.5 | 1.325 | 0.01207 | -0.096 | 109.769
7 | 1.38 | 0.0126 | -0.096 | 109.517
7.5 | 1.434 | 0.01308 | -0.097 | 109.634
8 | 1.487 | 0.01375 | -0.097 | 108.129
8.5 | 1.537 | 0.01447 | -0.098 | 106.239
9 | 1.585 | 0.01532 | -0.098 | 103.473
9.5 | 1.632 | 0.01622 | -0.099 | 100.619
10 | 1.677 | 0.01721 | -0.099 | 97.434
10.5 | 1.718 | 0.01845 | -0.099 | 93.114
11 | 1.756 | 0.01996 | -0.1 | 88.006
11.5 | 1.79 | 0.02296 | -0.1 | 77.959
12 | 1.808 | 0.03596 | -0.099 | 50.274
12.5 | 1.835 | 0.03801 | -0.099 | 48.283
13 | 1.858 | 0.04016 | -0.1 | 46.272
13.5 | 1.878 | 0.04246 | -0.1 | 44.225
14 | 1.893 | 0.04489 | -0.1 | 42.17
14.5 | 1.9 | 0.04731 | -0.101 | 40.153
15 | 1.898 | 0.04996 | -0.101 | 37.984
15.5 | 1.89 | 0.05284 | -0.101 | 35.77
16 | 1.876 | 0.05603 | -0.102 | 33.484
16.5 | 1.857 | 0.05941 | -0.102 | 31.254
17 | 1.832 | 0.0629 | -0.102 | 29.125
17.5 | 1.802 | 0.06616 | -0.102 | 27.244
18 | 1.768 | 0.07041 | -0.102 | 25.112
18.5 | 1.729 | 0.07523 | -0.102 | 22.981
19 | 1.686 | 0.08 | -0.103 | 21.076
19.5 | 1.64 | 0.0847 | -0.103 | 19.365

## 36. Re 750k Mach 0.10 (2)
BIGFOIL.COM POLAR EXPORT
NACA63-719 a=0.5
NACA63-719 a=0.5 |  |  |  | Cl Max: | 1.5248 | at alpha= | 11.5 | deg
XFOIL ncrit=9 |  |  |  | L/D Max: | 131.473 | at alpha= | 6.5 | deg
Re: | 750000 |  |  | Cd Min: | 0.15418 | at alpha= | -20 | deg
Mach: | 0.1 |  |  | Cl=0 at alpha= | -4.6702 | deg
|  |  |  | @ Cl=0.1, Cd= | 0.0091316
|  |  |  | @ Cl=0.4, Cd= | 0.0086248
|  |  |  | @ Cl=0.6, Cd= | 0.0086913
alpha (deg) | Cl | Cd | Cm | Cl/Cd
-20 | -0.5934 | 0.15418 | -0.0278 | -3.8487
-19.5 | -0.6282 | 0.13763 | -0.0378 | -4.5644
-19 | -0.6982 | 0.11507 | -0.0517 | -6.0676
-18.5 | -0.7717 | 0.09372 | -0.0652 | -8.2341
-18 | -0.8297 | 0.07658 | -0.0762 | -10.8344
-17.5 | -0.8747 | 0.06283 | -0.0849 | -13.9217
-17 | -0.8991 | 0.05332 | -0.0905 | -16.8623
-16.5 | -0.9167 | 0.04566 | -0.0944 | -20.0767
-16 | -0.922 | 0.03978 | -0.0969 | -23.1775
-15.5 | -0.9159 | 0.03525 | -0.0986 | -25.983
-15 | -0.9003 | 0.03174 | -0.0996 | -28.3648
-14.5 | -0.8776 | 0.02904 | -0.1004 | -30.2204
-14 | -0.8534 | 0.02664 | -0.1006 | -32.0345
-13.5 | -0.8327 | 0.02439 | -0.1002 | -34.141
-13 | -0.8059 | 0.02281 | -0.0991 | -35.331
-12.5 | -0.7783 | 0.02169 | -0.0969 | -35.8829
-12 | -0.7555 | 0.0203 | -0.0939 | -37.2167
-11.5 | -0.7125 | 0.01955 | -0.0929 | -36.445
-11 | -0.6678 | 0.01879 | -0.092 | -35.5402
-10.5 | -0.6264 | 0.01751 | -0.091 | -35.7738
-10 | -0.5777 | 0.01673 | -0.0905 | -34.5308
-9.5 | -0.5263 | 0.01616 | -0.0903 | -32.5681
-9 | -0.478 | 0.01512 | -0.0898 | -31.6138
-8.5 | -0.4254 | 0.01444 | -0.0898 | -29.4598
-8 | -0.3706 | 0.01397 | -0.0899 | -26.5283
-7.5 | -0.3183 | 0.01319 | -0.0899 | -24.1319
-7 | -0.2622 | 0.0127 | -0.0902 | -20.6457
-6.5 | -0.2075 | 0.01199 | -0.0904 | -17.3061
-6 | -0.1513 | 0.01152 | -0.0908 | -13.1337
-5.5 | -0.0944 | 0.01106 | -0.0913 | -8.5353
-5 | -0.0376 | 0.01048 | -0.0918 | -3.5878
-4.5 | 0.0194 | 0.00995 | -0.0924 | 1.9497
-4 | 0.0758 | 0.0094 | -0.0931 | 8.0638
-3.5 | 0.1326 | 0.00877 | -0.0938 | 15.1197
-3 | 0.1918 | 0.00859 | -0.0946 | 22.3283
-2.5 | 0.2513 | 0.00854 | -0.0954 | 29.4262
-2 | 0.3108 | 0.00863 | -0.0961 | 36.0139
-1.5 | 0.3706 | 0.00861 | -0.097 | 43.043
-1 | 0.4304 | 0.00864 | -0.0978 | 49.8148
-0.5 | 0.4896 | 0.00871 | -0.0986 | 56.2113
0 | 0.5485 | 0.0087 | -0.0993 | 63.046
0.5 | 0.6076 | 0.00869 | -0.1001 | 69.9194
1 | 0.6664 | 0.00875 | -0.1009 | 76.16
1.5 | 0.7248 | 0.00881 | -0.1016 | 82.2701
2 | 0.7831 | 0.00882 | -0.1024 | 88.7868
2.5 | 0.8408 | 0.00888 | -0.103 | 94.6847
3 | 0.8979 | 0.00892 | -0.1036 | 100.6614
4 | 1.009 | 0.009 | -0.1041 | 112.1111
4.5 | 1.0622 | 0.00901 | -0.1038 | 117.8912
5 | 1.1112 | 0.00906 | -0.1026 | 122.649
5.5 | 1.1719 | 0.00913 | -0.1038 | 128.3571
6 | 1.2248 | 0.00942 | -0.1039 | 130.0212
6.5 | 1.2766 | 0.00971 | -0.1037 | 131.4727
7.5 | 1.3709 | 0.01048 | -0.1018 | 130.8111
8 | 1.4087 | 0.01098 | -0.0994 | 128.2969
8.5 | 1.4347 | 0.01168 | -0.095 | 122.8339
9 | 1.4614 | 0.0126 | -0.0913 | 115.9841
9.5 | 1.4894 | 0.01366 | -0.0882 | 109.0337
10 | 1.5078 | 0.01527 | -0.0842 | 98.7426
10.5 | 1.5183 | 0.01749 | -0.0798 | 86.8096
11 | 1.5238 | 0.02025 | -0.0755 | 75.2494
11.5 | 1.5248 | 0.02351 | -0.0712 | 64.8575
12 | 1.5178 | 0.02762 | -0.0668 | 54.9529
12.5 | 1.5053 | 0.03255 | -0.0627 | 46.2458
13 | 1.4939 | 0.0378 | -0.0594 | 39.5212
13.5 | 1.4843 | 0.04323 | -0.0566 | 34.335
14 | 1.4744 | 0.04905 | -0.0545 | 30.0591
14.5 | 1.4672 | 0.0549 | -0.0529 | 26.725
15 | 1.4616 | 0.06085 | -0.0518 | 24.0197
15.5 | 1.4598 | 0.06669 | -0.0511 | 21.8893
16 | 1.4579 | 0.07277 | -0.0509 | 20.0344
16.5 | 1.4561 | 0.07907 | -0.051 | 18.4153

## 37. Re 750k Mach 0.25 (1)
BIGFOIL.COM POLAR EXPORT
NACA63-719 a=0.5
NACA63-719 a=0.5 |  |  |  | Cl Max: | 1.872 | at alpha= | 14 | deg
JavaFoil+Calcfoil stall+Eppler ext transition |  |  |  | L/D Max: | 106.034 | at alpha= | 6 | deg
Re: | 750000 |  |  | Cd Min: | 0.00746 | at alpha= | -2 | deg
Mach: | 0.25 |  |  | Cl=0 at alpha= | -4.6016 | deg
|  |  |  | @ Cl=0.1, Cd= | 0.0090929
|  |  |  | @ Cl=0.4, Cd= | 0.0080037
|  |  |  | @ Cl=0.6, Cd= | 0.0086584
alpha (deg) | Cl | Cd | Cm | Cl/Cd
-18.5 | -0.38 | 0.18246 | -0.036 | -2.084
-18 | -0.428 | 0.17119 | -0.036 | -2.497
-17.5 | -0.471 | 0.15908 | -0.037 | -2.959
-17 | -0.51 | 0.1507 | -0.037 | -3.383
-16.5 | -0.545 | 0.14141 | -0.038 | -3.851
-16 | -0.575 | 0.13337 | -0.039 | -4.314
-15.5 | -0.601 | 0.12267 | -0.04 | -4.9
-15 | -0.621 | 0.11543 | -0.041 | -5.383
-14.5 | -0.636 | 0.10804 | -0.042 | -5.886
-14 | -0.645 | 0.10126 | -0.043 | -6.372
-13.5 | -0.649 | 0.09387 | -0.045 | -6.914
-13 | -0.647 | 0.0864 | -0.047 | -7.492
-12.5 | -0.64 | 0.08038 | -0.048 | -7.959
-12 | -0.628 | 0.07257 | -0.051 | -8.66
-11.5 | -0.618 | 0.06096 | -0.057 | -10.144
-11 | -0.622 | 0.03998 | -0.067 | -15.562
-10.5 | -0.601 | 0.03235 | -0.07 | -18.568
-10 | -0.579 | 0.02414 | -0.074 | -23.966
-9.5 | -0.544 | 0.02028 | -0.076 | -26.828
-9 | -0.506 | 0.01664 | -0.078 | -30.402
-8.5 | -0.46 | 0.01468 | -0.08 | -31.345
-8 | -0.414 | 0.01246 | -0.082 | -33.228
-7.5 | -0.361 | 0.01318 | -0.084 | -27.406
-7 | -0.303 | 0.01132 | -0.085 | -26.789
-6.5 | -0.241 | 0.0109 | -0.086 | -22.114
-6 | -0.178 | 0.0106 | -0.087 | -16.805
-5.5 | -0.115 | 0.01031 | -0.087 | -11.115
-5 | -0.051 | 0.01019 | -0.088 | -4.981
-4.5 | 0.013 | 0.01001 | -0.089 | 1.346
-4 | 0.078 | 0.00978 | -0.089 | 7.971
-3.5 | 0.143 | 0.00775 | -0.09 | 18.402
-3 | 0.208 | 0.00775 | -0.091 | 26.762
-2.5 | 0.273 | 0.00774 | -0.091 | 35.276
-2 | 0.338 | 0.00746 | -0.091 | 45.327
-1.5 | 0.403 | 0.00803 | -0.091 | 50.161
-1 | 0.467 | 0.00812 | -0.092 | 57.59
-0.5 | 0.532 | 0.00826 | -0.092 | 64.436
0 | 0.585 | 0.00861 | -0.093 | 67.989
0.5 | 0.647 | 0.00881 | -0.093 | 73.476
1 | 0.709 | 0.00907 | -0.093 | 78.202
1.5 | 0.771 | 0.00932 | -0.094 | 82.739
2 | 0.832 | 0.00957 | -0.094 | 86.94
2.5 | 0.894 | 0.00989 | -0.095 | 90.395
3 | 0.954 | 0.01021 | -0.095 | 93.521
3.5 | 1.015 | 0.01053 | -0.096 | 96.36
4 | 1.076 | 0.01091 | -0.096 | 98.622
4.5 | 1.125 | 0.01132 | -0.097 | 99.385
5 | 1.183 | 0.01176 | -0.097 | 100.595
5.5 | 1.241 | 0.01223 | -0.098 | 101.467
6 | 1.299 | 0.01225 | -0.098 | 106.034
6.5 | 1.356 | 0.0128 | -0.098 | 105.91
7 | 1.412 | 0.0134 | -0.099 | 105.382
7.5 | 1.467 | 0.01391 | -0.099 | 105.461
8 | 1.521 | 0.01465 | -0.1 | 103.814
8.5 | 1.571 | 0.01553 | -0.1 | 101.172
9 | 1.619 | 0.01646 | -0.101 | 98.377
9.5 | 1.665 | 0.01745 | -0.101 | 95.453
10 | 1.709 | 0.01873 | -0.101 | 91.233
10.5 | 1.748 | 0.02008 | -0.102 | 87.094
11 | 1.783 | 0.02242 | -0.102 | 79.524
11.5 | 1.798 | 0.037 | -0.101 | 48.607
12 | 1.826 | 0.03924 | -0.101 | 46.536
12.5 | 1.846 | 0.04173 | -0.102 | 44.249
13 | 1.861 | 0.04416 | -0.102 | 42.146
13.5 | 1.87 | 0.04685 | -0.102 | 39.909
14 | 1.872 | 0.0497 | -0.103 | 37.666
14.5 | 1.862 | 0.05298 | -0.103 | 35.144
15 | 1.838 | 0.05637 | -0.103 | 32.609
15.5 | 1.804 | 0.06013 | -0.103 | 30.007
16 | 1.761 | 0.06405 | -0.104 | 27.502
16.5 | 1.708 | 0.06874 | -0.104 | 24.848
17 | 1.645 | 0.07391 | -0.104 | 22.261
17.5 | 1.574 | 0.07943 | -0.104 | 19.817
18 | 1.495 | 0.0851 | -0.104 | 17.566
18.5 | 1.407 | 0.0926 | -0.104 | 15.193
19 | 1.312 | 0.10129 | -0.103 | 12.95

## 38. Re 750k Mach 0.25 (2)
BIGFOIL.COM POLAR EXPORT
NACA63-719 a=0.5
NACA63-719 a=0.5 |  |  |  | Cl Max: | 1.5179 | at alpha= | 10.5 | deg
XFOIL ncrit=9 |  |  |  | L/D Max: | 126.269 | at alpha= | 6 | deg
Re: | 750000 |  |  | Cd Min: | 0.20728 | at alpha= | -19.5 | deg
Mach: | 0.25 |  |  | Cl=0 at alpha= | -4.678 | deg
|  |  |  | @ Cl=0.1, Cd= | 0.0095271
|  |  |  | @ Cl=0.4, Cd= | 0.0088205
|  |  |  | @ Cl=0.6, Cd= | 0.0089406
alpha (deg) | Cl | Cd | Cm | Cl/Cd
-19.5 | -0.3865 | 0.20728 | -0.0119 | -1.8646
-19 | -0.3845 | 0.19348 | -0.0174 | -1.9873
-17.5 | -0.5877 | 0.1152 | -0.0568 | -5.1016
-17 | -0.6532 | 0.0956 | -0.0696 | -6.8326
-16.5 | -0.7128 | 0.07841 | -0.0809 | -9.0907
-16 | -0.757 | 0.06456 | -0.0901 | -11.7255
-15.5 | -0.7904 | 0.05361 | -0.097 | -14.7435
-15 | -0.8091 | 0.04561 | -0.1014 | -17.7395
-14.5 | -0.8158 | 0.03933 | -0.1042 | -20.7424
-14 | -0.8105 | 0.03448 | -0.106 | -23.5064
-13.5 | -0.786 | 0.03139 | -0.1069 | -25.0398
-13 | -0.7639 | 0.02832 | -0.1075 | -26.9739
-12.5 | -0.7387 | 0.02589 | -0.1077 | -28.5323
-12 | -0.7152 | 0.02365 | -0.1068 | -30.241
-11.5 | -0.6987 | 0.02168 | -0.104 | -32.2279
-11 | -0.6673 | 0.02073 | -0.1012 | -32.1901
-10.5 | -0.6266 | 0.01958 | -0.0995 | -32.002
-10 | -0.5859 | 0.0182 | -0.0978 | -32.1923
-9.5 | -0.5369 | 0.01734 | -0.0968 | -30.9631
-9 | -0.4849 | 0.01651 | -0.0961 | -29.3701
-8.5 | -0.4359 | 0.01534 | -0.0952 | -28.4159
-8 | -0.3817 | 0.01467 | -0.0948 | -26.0191
-7.5 | -0.327 | 0.01383 | -0.0945 | -23.6443
-7 | -0.2704 | 0.01317 | -0.0945 | -20.5315
-6.5 | -0.2138 | 0.01249 | -0.0944 | -17.1177
-6 | -0.1555 | 0.012 | -0.0946 | -12.9583
-5.5 | -0.0966 | 0.01145 | -0.0949 | -8.4367
-5 | -0.0378 | 0.01087 | -0.0953 | -3.4775
-4.5 | 0.0209 | 0.01034 | -0.0957 | 2.0213
-4 | 0.0798 | 0.00978 | -0.0964 | 8.1595
-3.5 | 0.1381 | 0.00905 | -0.097 | 15.2597
-3 | 0.1986 | 0.00876 | -0.0977 | 22.6712
-2.5 | 0.26 | 0.00878 | -0.0984 | 29.6128
-2 | 0.3221 | 0.00879 | -0.0993 | 36.6439
-1.5 | 0.3839 | 0.00881 | -0.1001 | 43.5755
-1 | 0.4454 | 0.00885 | -0.1008 | 50.3277
-0.5 | 0.5066 | 0.00891 | -0.1016 | 56.8575
0.5 | 0.6288 | 0.00895 | -0.1031 | 70.257
1 | 0.6893 | 0.00903 | -0.1038 | 76.3344
1.5 | 0.7496 | 0.00904 | -0.1045 | 82.9204
2 | 0.8096 | 0.00912 | -0.1052 | 88.7719
2.5 | 0.8689 | 0.0092 | -0.1057 | 94.4457
3 | 0.9279 | 0.00924 | -0.1062 | 100.4221
3.5 | 0.9858 | 0.00934 | -0.1065 | 105.546
4 | 1.042 | 0.00936 | -0.1064 | 111.3248
4.5 | 1.0965 | 0.00945 | -0.1059 | 116.0317
5 | 1.1469 | 0.00955 | -0.1046 | 120.0942
5.5 | 1.2061 | 0.00963 | -0.1049 | 125.244
6 | 1.2589 | 0.00997 | -0.1045 | 126.2688
6.5 | 1.3086 | 0.01037 | -0.1034 | 126.1909
7 | 1.3549 | 0.0108 | -0.1018 | 125.4537
7.5 | 1.3876 | 0.01139 | -0.0979 | 121.8262
8 | 1.4135 | 0.01225 | -0.0934 | 115.3878
8.5 | 1.4418 | 0.01331 | -0.0898 | 108.3246
9 | 1.4693 | 0.0146 | -0.0863 | 100.637
9.5 | 1.4932 | 0.0162 | -0.0828 | 92.1728
10 | 1.5118 | 0.01821 | -0.079 | 83.0203
10.5 | 1.5179 | 0.02107 | -0.0745 | 72.0408
11 | 1.5178 | 0.02456 | -0.07 | 61.7997
11.5 | 1.5105 | 0.0289 | -0.0656 | 52.2664
12 | 1.4999 | 0.03388 | -0.0616 | 44.271
12.5 | 1.4852 | 0.03955 | -0.058 | 37.5525
13 | 1.4732 | 0.04537 | -0.0552 | 32.4708
13.5 | 1.4619 | 0.05149 | -0.053 | 28.3919
14 | 1.4508 | 0.05795 | -0.0514 | 25.0354
14.5 | 1.4432 | 0.06439 | -0.0503 | 22.4134
15 | 1.4388 | 0.07078 | -0.0498 | 20.3278
15.5 | 1.4338 | 0.07753 | -0.0497 | 18.4935

## 39. Re 750k Mach 0.50 (1)
BIGFOIL.COM POLAR EXPORT
NACA63-719 a=0.5
NACA63-719 a=0.5 |  |  |  | Cl Max: | 1.797 | at alpha= | 10 | deg
JavaFoil+Calcfoil stall+Eppler ext transition |  |  |  | L/D Max: | 89.251 | at alpha= | 6.5 | deg
Re: | 750000 |  |  | Cd Min: | 0.00845 | at alpha= | -3 | deg
Mach: | 0.5 |  |  | Cl=0 at alpha= | -4.6056 | deg
|  |  |  | @ Cl=0.1, Cd= | 0.010204
|  |  |  | @ Cl=0.4, Cd= | 0.0086197
|  |  |  | @ Cl=0.6, Cd= | 0.0091369
alpha (deg) | Cl | Cd | Cm | Cl/Cd
-20 | -0.894 | 0.21572 | -0.046 | -4.145
-19.5 | -0.864 | 0.20975 | -0.044 | -4.117
-19 | -0.835 | 0.20028 | -0.044 | -4.167
-18.5 | -0.806 | 0.19466 | -0.044 | -4.14
-18 | -0.777 | 0.18672 | -0.045 | -4.163
-17.5 | -0.749 | 0.18117 | -0.045 | -4.133
-17 | -0.718 | 0.17734 | -0.043 | -4.05
-16.5 | -0.689 | 0.16855 | -0.043 | -4.089
-16 | -0.661 | 0.16431 | -0.043 | -4.02
-15.5 | -0.632 | 0.15872 | -0.043 | -3.98
-15 | -0.603 | 0.15448 | -0.044 | -3.903
-14.5 | -0.573 | 0.14595 | -0.041 | -3.925
-14 | -0.544 | 0.14147 | -0.041 | -3.844
-13.5 | -0.515 | 0.13293 | -0.042 | -3.875
-13 | -0.486 | 0.12919 | -0.042 | -3.764
-12.5 | -0.457 | 0.12647 | -0.042 | -3.617
-12 | -0.428 | 0.12176 | -0.039 | -3.511
-11.5 | -0.399 | 0.11287 | -0.039 | -3.533
-11 | -0.37 | 0.10958 | -0.04 | -3.376
-10.5 | -0.341 | 0.10698 | -0.037 | -3.184
-10 | -0.313 | 0.08221 | -0.045 | -3.808
-9.5 | -0.285 | 0.07009 | -0.048 | -4.064
-9 | -0.388 | 0.06053 | -0.023 | -6.417
-8.5 | -0.399 | 0.05165 | -0.062 | -7.733
-8 | -0.402 | 0.02608 | -0.082 | -15.422
-7.5 | -0.368 | 0.01975 | -0.088 | -18.617
-7 | -0.318 | 0.01522 | -0.091 | -20.923
-6.5 | -0.258 | 0.01369 | -0.093 | -18.825
-6 | -0.193 | 0.0125 | -0.095 | -15.458
-5.5 | -0.127 | 0.01142 | -0.098 | -11.13
-5 | -0.056 | 0.01102 | -0.097 | -5.119
-4.5 | 0.015 | 0.01037 | -0.098 | 1.447
-4 | 0.087 | 0.01058 | -0.098 | 8.216
-3.5 | 0.159 | 0.0085 | -0.099 | 18.725
-3 | 0.232 | 0.00845 | -0.099 | 27.408
-2.5 | 0.305 | 0.00853 | -0.1 | 35.777
-2 | 0.378 | 0.00858 | -0.1 | 44.031
-1.5 | 0.45 | 0.00871 | -0.101 | 51.678
-1 | 0.523 | 0.00883 | -0.101 | 59.161
-0.5 | 0.595 | 0.00906 | -0.102 | 65.65
0 | 0.647 | 0.00986 | -0.102 | 65.577
0.5 | 0.715 | 0.0102 | -0.103 | 70.163
1 | 0.784 | 0.01051 | -0.103 | 74.598
1.5 | 0.852 | 0.01089 | -0.104 | 78.252
2 | 0.92 | 0.0113 | -0.104 | 81.405
2.5 | 0.988 | 0.01176 | -0.105 | 83.988
3 | 1.055 | 0.01223 | -0.105 | 86.309
3.5 | 1.123 | 0.01274 | -0.106 | 88.127
4 | 1.189 | 0.01334 | -0.106 | 89.175
4.5 | 1.238 | 0.01395 | -0.107 | 88.705
5 | 1.302 | 0.01461 | -0.107 | 89.06
5.5 | 1.365 | 0.01535 | -0.108 | 88.879
6 | 1.427 | 0.01619 | -0.108 | 88.164
6.5 | 1.489 | 0.01668 | -0.109 | 89.251
7 | 1.548 | 0.01759 | -0.109 | 88.004
7.5 | 1.606 | 0.01876 | -0.109 | 85.558
8 | 1.66 | 0.01988 | -0.11 | 83.506
8.5 | 1.706 | 0.02131 | -0.11 | 80.079
9 | 1.746 | 0.02317 | -0.111 | 75.346
9.5 | 1.778 | 0.02554 | -0.111 | 69.607
10 | 1.797 | 0.03073 | -0.111 | 58.478
10.5 | 1.786 | 0.04942 | -0.11 | 36.148
11 | 1.76 | 0.05409 | -0.111 | 32.531
11.5 | 1.681 | 0.05932 | -0.111 | 28.34
12 | 1.408 | 0.06796 | -0.111 | 20.714
12.5 | 0.958 | 0.12044 | -0.044 | 7.955
13 | 0.986 | 0.13115 | -0.051 | 7.519
13.5 | 1.013 | 0.13463 | -0.051 | 7.522
14 | 1.041 | 0.14552 | -0.056 | 7.153
14.5 | 1.068 | 0.15227 | -0.058 | 7.015
15 | 1.097 | 0.15888 | -0.063 | 6.905

## 40. Re 750k Mach 0.50 (2)
BIGFOIL.COM POLAR EXPORT
NACA63-719 a=0.5
NACA63-719 a=0.5 |  |  |  | Cl Max: | 1.4683 | at alpha= | 10.5 | deg
XFOIL ncrit=9 |  |  |  | L/D Max: | 94.4779 | at alpha= | 4 | deg
Re: | 750000 |  |  | Cd Min: | 0.23303 | at alpha= | -20 | deg
Mach: | 0.5 |  |  | Cl=0 at alpha= | -4.7093 | deg
|  |  |  | @ Cl=0.1, Cd= | 0.011359
|  |  |  | @ Cl=0.4, Cd= | 0.0097304
|  |  |  | @ Cl=0.6, Cd= | 0.010053
alpha (deg) | Cl | Cd | Cm | Cl/Cd
-20 | -0.4144 | 0.23303 | -0.0057 | -1.7783
-19.5 | -0.3898 | 0.22596 | -0.0106 | -1.7251
-19 | -0.3688 | 0.21727 | -0.0159 | -1.6974
-18.5 | -0.3481 | 0.20874 | -0.0213 | -1.6676
-17.5 | -0.3114 | 0.18965 | -0.031 | -1.642
-17 | -0.292 | 0.18113 | -0.036 | -1.6121
-16.5 | -0.276 | 0.1719 | -0.041 | -1.6056
-16 | -0.2522 | 0.16542 | -0.0454 | -1.5246
-15.5 | -0.237 | 0.15631 | -0.0505 | -1.5162
-15 | -0.2259 | 0.14663 | -0.0559 | -1.5406
-14.5 | -0.2223 | 0.13576 | -0.0618 | -1.6374
-13 | -0.1805 | 0.11214 | -0.0764 | -1.6096
-12.5 | -0.1981 | 0.09913 | -0.084 | -1.9984
-12 | -0.1824 | 0.09278 | -0.0881 | -1.9659
-11.5 | -0.277 | 0.07012 | -0.1028 | -3.9504
-11 | -0.3335 | 0.05532 | -0.1138 | -6.0286
-10.5 | -0.373 | 0.04453 | -0.1216 | -8.3764
-10 | -0.3869 | 0.03733 | -0.126 | -10.3643
-9.5 | -0.3959 | 0.03118 | -0.1288 | -12.6972
-9 | -0.3984 | 0.02603 | -0.1298 | -15.3054
-8.5 | -0.3947 | 0.0224 | -0.1275 | -17.6205
-8 | -0.377 | 0.02006 | -0.1227 | -18.7936
-7.5 | -0.3332 | 0.0184 | -0.1197 | -18.1087
-7 | -0.2826 | 0.01675 | -0.1171 | -16.8716
-6.5 | -0.2281 | 0.01533 | -0.115 | -14.8793
-6 | -0.1676 | 0.01429 | -0.1134 | -11.7285
-5.5 | -0.1054 | 0.01331 | -0.1122 | -7.9189
-5 | -0.0393 | 0.01257 | -0.1116 | -3.1265
-4.5 | 0.0283 | 0.01195 | -0.1113 | 2.3682
-4 | 0.0956 | 0.0114 | -0.1112 | 8.386
-3.5 | 0.1631 | 0.01077 | -0.1114 | 15.1439
-3 | 0.2293 | 0.00998 | -0.1117 | 22.976
-2.5 | 0.298 | 0.00969 | -0.1121 | 30.7534
-2 | 0.3683 | 0.00969 | -0.1126 | 38.0083
-1.5 | 0.439 | 0.00978 | -0.1132 | 44.8875
-1 | 0.5093 | 0.00992 | -0.1137 | 51.3407
-0.5 | 0.5779 | 0.01003 | -0.1142 | 57.6171
0 | 0.6466 | 0.0101 | -0.1146 | 64.0198
0.5 | 0.7148 | 0.01027 | -0.1149 | 69.6008
1 | 0.7808 | 0.01042 | -0.115 | 74.9328
1.5 | 0.847 | 0.01054 | -0.115 | 80.3605
2 | 0.9103 | 0.0108 | -0.1146 | 84.287
2.5 | 0.9717 | 0.01101 | -0.1138 | 88.2561
3 | 1.0316 | 0.0113 | -0.1127 | 91.292
3.5 | 1.0833 | 0.01165 | -0.1103 | 92.9871
4 | 1.1309 | 0.01197 | -0.107 | 94.4779
4.5 | 1.1613 | 0.01271 | -0.1015 | 91.369
5 | 1.2034 | 0.0133 | -0.0976 | 90.4812
5.5 | 1.2409 | 0.01426 | -0.0939 | 87.0196
6 | 1.2834 | 0.01541 | -0.0909 | 83.2836
6.5 | 1.3132 | 0.01719 | -0.087 | 76.3933
7 | 1.3462 | 0.01896 | -0.0834 | 71.0021
7.5 | 1.381 | 0.02071 | -0.0801 | 66.6828
8 | 1.4002 | 0.02342 | -0.0759 | 59.7865
8.5 | 1.4196 | 0.02631 | -0.0719 | 53.9567
9 | 1.4363 | 0.02959 | -0.0682 | 48.54
9.5 | 1.4508 | 0.03322 | -0.0646 | 43.6725
10 | 1.4617 | 0.03728 | -0.0611 | 39.2087
10.5 | 1.4683 | 0.04189 | -0.0579 | 35.0513
11 | 1.467 | 0.04726 | -0.0548 | 31.041
11.5 | 1.4613 | 0.05326 | -0.0521 | 27.4371
12 | 1.4456 | 0.06037 | -0.0499 | 23.9457
12.5 | 1.426 | 0.06827 | -0.0485 | 20.8877
13 | 1.4109 | 0.07622 | -0.0478 | 18.5109
13.5 | 1.3988 | 0.08432 | -0.0478 | 16.5892
14 | 1.3881 | 0.09268 | -0.0485 | 14.9773
14.5 | 1.3829 | 0.10077 | -0.0495 | 13.7233
15 | 1.3779 | 0.10914 | -0.0511 | 12.6251
15.5 | 1.3744 | 0.11761 | -0.0532 | 11.6861

## 41. Re 1M Mach 0.00 (1)
BIGFOIL.COM POLAR EXPORT
NACA63-719 a=0.5
NACA63-719 a=0.5 |  |  |  | Cl Max: | 1.907 | at alpha= | 15 | deg
JavaFoil+Calcfoil stall+Eppler ext transition |  |  |  | L/D Max: | 118.844 | at alpha= | 6 | deg
Re: | 1000000 |  |  | Cd Min: | 0.00709 | at alpha= | -3 | deg
Mach: | 0 |  |  | Cl=0 at alpha= | -4.6048 | deg
|  |  |  | @ Cl=0.1, Cd= | 0.0071813
|  |  |  | @ Cl=0.4, Cd= | 0.0072722
|  |  |  | @ Cl=0.6, Cd= | 0.0075967
alpha (deg) | Cl | Cd | Cm | Cl/Cd
-20 | -0.709 | 0.17195 | -0.038 | -4.126
-19.5 | -0.722 | 0.16647 | -0.038 | -4.334
-19 | -0.732 | 0.15931 | -0.037 | -4.596
-18.5 | -0.744 | 0.14729 | -0.04 | -5.052
-18 | -0.753 | 0.1396 | -0.04 | -5.39
-17.5 | -0.757 | 0.13718 | -0.039 | -5.517
-17 | -0.762 | 0.12804 | -0.041 | -5.953
-16.5 | -0.765 | 0.1191 | -0.042 | -6.427
-16 | -0.765 | 0.1122 | -0.043 | -6.822
-15.5 | -0.763 | 0.10503 | -0.045 | -7.264
-15 | -0.759 | 0.09696 | -0.046 | -7.825
-14.5 | -0.75 | 0.09037 | -0.048 | -8.304
-14 | -0.741 | 0.08239 | -0.05 | -8.996
-13.5 | -0.736 | 0.06972 | -0.054 | -10.554
-13 | -0.723 | 0.06141 | -0.057 | -11.77
-12.5 | -0.721 | 0.04508 | -0.063 | -16.006
-12 | -0.705 | 0.0367 | -0.066 | -19.204
-11.5 | -0.681 | 0.03096 | -0.068 | -21.989
-11 | -0.66 | 0.02362 | -0.071 | -27.944
-10.5 | -0.626 | 0.0206 | -0.072 | -30.407
-10 | -0.591 | 0.01749 | -0.074 | -33.777
-9.5 | -0.551 | 0.01509 | -0.076 | -36.503
-9 | -0.506 | 0.01352 | -0.078 | -37.438
-8.5 | -0.458 | 0.01155 | -0.079 | -39.675
-8 | -0.412 | 0.01008 | -0.081 | -40.849
-7.5 | -0.354 | 0.01059 | -0.082 | -33.437
-7 | -0.295 | 0.01026 | -0.083 | -28.712
-6.5 | -0.234 | 0.00999 | -0.083 | -23.432
-6 | -0.173 | 0.00972 | -0.084 | -17.781
-5.5 | -0.111 | 0.0095 | -0.085 | -11.71
-5 | -0.049 | 0.00941 | -0.085 | -5.231
-4.5 | 0.013 | 0.00924 | -0.086 | 1.412
-4 | 0.076 | 0.00722 | -0.086 | 10.465
-3.5 | 0.138 | 0.00712 | -0.087 | 19.425
-3 | 0.201 | 0.00709 | -0.088 | 28.365
-2.5 | 0.264 | 0.0071 | -0.088 | 37.229
-2 | 0.327 | 0.00714 | -0.089 | 45.804
-1.5 | 0.39 | 0.00725 | -0.09 | 53.812
-1 | 0.453 | 0.00739 | -0.09 | 61.238
-0.5 | 0.515 | 0.00748 | -0.091 | 68.91
0 | 0.572 | 0.00734 | -0.091 | 77.915
0.5 | 0.632 | 0.00789 | -0.091 | 80.134
1 | 0.692 | 0.0081 | -0.091 | 85.437
1.5 | 0.752 | 0.0083 | -0.092 | 90.656
2 | 0.812 | 0.00854 | -0.092 | 95.073
2.5 | 0.871 | 0.00877 | -0.093 | 99.346
3 | 0.931 | 0.00905 | -0.093 | 102.882
3.5 | 0.99 | 0.00932 | -0.093 | 106.237
4 | 1.048 | 0.00964 | -0.094 | 108.764
4.5 | 1.097 | 0.00997 | -0.094 | 110.074
5 | 1.154 | 0.01034 | -0.095 | 111.62
5.5 | 1.211 | 0.01073 | -0.095 | 112.879
6 | 1.267 | 0.01066 | -0.096 | 118.844
6.5 | 1.323 | 0.01115 | -0.096 | 118.709
7 | 1.378 | 0.01165 | -0.096 | 118.226
7.5 | 1.432 | 0.01213 | -0.097 | 118.09
8 | 1.485 | 0.01261 | -0.097 | 117.743
8.5 | 1.535 | 0.01335 | -0.098 | 114.926
9 | 1.583 | 0.01411 | -0.098 | 112.194
9.5 | 1.63 | 0.01497 | -0.098 | 108.878
10 | 1.674 | 0.01602 | -0.099 | 104.494
10.5 | 1.716 | 0.01722 | -0.099 | 99.645
11 | 1.753 | 0.01936 | -0.099 | 90.545
11.5 | 1.786 | 0.02214 | -0.099 | 80.695
12 | 1.806 | 0.03352 | -0.099 | 53.879
12.5 | 1.835 | 0.03541 | -0.099 | 51.809
13 | 1.859 | 0.03747 | -0.1 | 49.61
13.5 | 1.88 | 0.03957 | -0.1 | 47.514
14 | 1.897 | 0.04178 | -0.1 | 45.409
14.5 | 1.906 | 0.04416 | -0.1 | 43.171
15 | 1.907 | 0.04654 | -0.101 | 40.979
15.5 | 1.902 | 0.04912 | -0.101 | 38.728
16 | 1.893 | 0.05179 | -0.101 | 36.55
16.5 | 1.877 | 0.055 | -0.102 | 34.136
17 | 1.857 | 0.05827 | -0.102 | 31.871
17.5 | 1.832 | 0.06134 | -0.102 | 29.87
18 | 1.803 | 0.06519 | -0.102 | 27.651
18.5 | 1.769 | 0.06907 | -0.102 | 25.616
19 | 1.732 | 0.07306 | -0.103 | 23.711
19.5 | 1.693 | 0.07755 | -0.103 | 21.826
20 | 1.65 | 0.08211 | -0.103 | 20.09

## 42. Re 1M Mach 0.00 (2)
BIGFOIL.COM POLAR EXPORT
NACA63-719 a=0.5
NACA63-719 a=0.5 |  |  |  | Cl Max: | 1.5244 | at alpha= | 11 | deg
XFOIL ncrit=9 |  |  |  | L/D Max: | 146.939 | at alpha= | 6.5 | deg
Re: | 1000000 |  |  | Cd Min: | 0.14093 | at alpha= | -20 | deg
Mach: | 0 |  |  | Cl=0 at alpha= | -4.6696 | deg
|  |  |  | @ Cl=0.1, Cd= | 0.0084323
|  |  |  | @ Cl=0.4, Cd= | 0.0076802
|  |  |  | @ Cl=0.6, Cd= | 0.0077733
alpha (deg) | Cl | Cd | Cm | Cl/Cd
-20 | -0.6514 | 0.14093 | -0.0343 | -4.6222
-19.5 | -0.7369 | 0.1152 | -0.0501 | -6.3967
-19 | -0.8367 | 0.08934 | -0.0664 | -9.3653
-18.5 | -0.8982 | 0.072 | -0.0774 | -12.475
-18 | -0.934 | 0.05995 | -0.0849 | -15.5796
-17.5 | -0.9628 | 0.05036 | -0.0903 | -19.1183
-17 | -0.9773 | 0.04325 | -0.0937 | -22.5965
-16.5 | -0.9891 | 0.03697 | -0.0962 | -26.7541
-16 | -0.9934 | 0.03165 | -0.0979 | -31.387
-15.5 | -0.9915 | 0.02739 | -0.0986 | -36.1993
-15 | -0.9806 | 0.02426 | -0.0983 | -40.4204
-14.5 | -0.9618 | 0.02218 | -0.0971 | -43.3634
-14 | -0.9407 | 0.02061 | -0.0948 | -45.6429
-13.5 | -0.9137 | 0.01972 | -0.0919 | -46.3337
-13 | -0.8724 | 0.01904 | -0.0908 | -45.8193
-12.5 | -0.8334 | 0.01803 | -0.0895 | -46.223
-12 | -0.7871 | 0.01741 | -0.0889 | -45.2096
-11.5 | -0.7368 | 0.01691 | -0.0886 | -43.5719
-11 | -0.6916 | 0.01594 | -0.0879 | -43.3877
-10 | -0.5884 | 0.01484 | -0.0877 | -39.6496
-9.5 | -0.5386 | 0.01398 | -0.0875 | -38.5265
-9 | -0.4852 | 0.01347 | -0.0876 | -36.0208
-8.5 | -0.4302 | 0.01302 | -0.0879 | -33.0415
-8 | -0.3771 | 0.01226 | -0.088 | -30.7586
-7.5 | -0.3211 | 0.01187 | -0.0884 | -27.0514
-7 | -0.2658 | 0.01138 | -0.0887 | -23.3568
-6.5 | -0.2086 | 0.01099 | -0.0892 | -18.9809
-6 | -0.152 | 0.01049 | -0.0897 | -14.49
-5.5 | -0.0949 | 0.0101 | -0.0903 | -9.396
-5 | -0.038 | 0.00966 | -0.0909 | -3.9337
-4.5 | 0.0195 | 0.00918 | -0.0916 | 2.1242
-4 | 0.0768 | 0.00867 | -0.0924 | 8.8581
-3.5 | 0.1334 | 0.00809 | -0.0931 | 16.4895
-3 | 0.1913 | 0.00777 | -0.0939 | 24.6203
-2.5 | 0.2508 | 0.00765 | -0.0948 | 32.7843
-2 | 0.3104 | 0.00761 | -0.0956 | 40.7884
-1.5 | 0.3695 | 0.00767 | -0.0964 | 48.1747
-1 | 0.4293 | 0.00769 | -0.0973 | 55.8257
-0.5 | 0.4889 | 0.00771 | -0.0982 | 63.4112
0 | 0.5478 | 0.00772 | -0.0991 | 70.9585
0.5 | 0.6066 | 0.00778 | -0.0999 | 77.9692
1 | 0.6657 | 0.00779 | -0.1008 | 85.4557
1.5 | 0.7241 | 0.00782 | -0.1016 | 92.5959
2 | 0.7821 | 0.0079 | -0.1023 | 99
2.5 | 0.8404 | 0.00791 | -0.1031 | 106.2453
3 | 0.8976 | 0.00797 | -0.1038 | 112.6223
3.5 | 0.9543 | 0.008 | -0.1044 | 119.2875
4 | 1.0104 | 0.00801 | -0.1049 | 126.1423
4.5 | 1.0646 | 0.00811 | -0.105 | 131.27
5 | 1.1182 | 0.00815 | -0.1049 | 137.2025
5.5 | 1.166 | 0.00826 | -0.1036 | 141.1622
6 | 1.2254 | 0.00835 | -0.1048 | 146.7545
6.5 | 1.2769 | 0.00869 | -0.1047 | 146.939
7 | 1.3266 | 0.00903 | -0.1043 | 146.9103
7.5 | 1.3735 | 0.00941 | -0.1034 | 145.9617
8 | 1.4156 | 0.00989 | -0.1018 | 143.1345
8.5 | 1.4429 | 0.01054 | -0.0976 | 136.8975
9 | 1.4723 | 0.01131 | -0.0941 | 130.1768
9.5 | 1.4952 | 0.01248 | -0.0903 | 119.8077
10 | 1.5109 | 0.01419 | -0.0859 | 106.4764
10.5 | 1.5216 | 0.01639 | -0.0815 | 92.8371
11 | 1.5244 | 0.01925 | -0.0768 | 79.1896
11.5 | 1.5197 | 0.02282 | -0.0719 | 66.5951
12 | 1.5103 | 0.02704 | -0.0673 | 55.8543
12.5 | 1.5018 | 0.03161 | -0.0634 | 47.5103
13 | 1.4927 | 0.03659 | -0.06 | 40.7953
13.5 | 1.4861 | 0.04167 | -0.0574 | 35.6635
14 | 1.4803 | 0.04698 | -0.0552 | 31.5092
14.5 | 1.4758 | 0.05242 | -0.0536 | 28.1534
15 | 1.4753 | 0.05773 | -0.0525 | 25.5552
15.5 | 1.4754 | 0.06319 | -0.0517 | 23.3486
16 | 1.4774 | 0.06867 | -0.0513 | 21.5145

## 43. Re 1M Mach 0.10 (1)
BIGFOIL.COM POLAR EXPORT
NACA63-719 a=0.5
NACA63-719 a=0.5 |  |  |  | Cl Max: | 1.903 | at alpha= | 14.5 | deg
JavaFoil+Calcfoil stall+Eppler ext transition |  |  |  | L/D Max: | 118.133 | at alpha= | 6 | deg
Re: | 1000000 |  |  | Cd Min: | 0.00705 | at alpha= | 0 | deg
Mach: | 0.1 |  |  | Cl=0 at alpha= | -4.6048 | deg
|  |  |  | @ Cl=0.1, Cd= | 0.0072133
|  |  |  | @ Cl=0.4, Cd= | 0.007274
|  |  |  | @ Cl=0.6, Cd= | 0.0074208
alpha (deg) | Cl | Cd | Cm | Cl/Cd
-20 | -0.664 | 0.17505 | -0.037 | -3.793
-19.5 | -0.679 | 0.16852 | -0.037 | -4.032
-19 | -0.694 | 0.16228 | -0.037 | -4.275
-18.5 | -0.709 | 0.14984 | -0.039 | -4.728
-18 | -0.72 | 0.14233 | -0.04 | -5.061
-17.5 | -0.73 | 0.13473 | -0.041 | -5.419
-17 | -0.737 | 0.13022 | -0.041 | -5.657
-16.5 | -0.742 | 0.12181 | -0.042 | -6.096
-16 | -0.745 | 0.11435 | -0.043 | -6.519
-15.5 | -0.746 | 0.10731 | -0.044 | -6.948
-15 | -0.743 | 0.1001 | -0.045 | -7.423
-14.5 | -0.738 | 0.09299 | -0.047 | -7.932
-14 | -0.73 | 0.08532 | -0.049 | -8.552
-13.5 | -0.72 | 0.07673 | -0.052 | -9.387
-13 | -0.709 | 0.06789 | -0.055 | -10.444
-12.5 | -0.711 | 0.04963 | -0.062 | -14.317
-12 | -0.699 | 0.03873 | -0.065 | -18.052
-11.5 | -0.677 | 0.03259 | -0.068 | -20.763
-11 | -0.657 | 0.02492 | -0.071 | -26.345
-10.5 | -0.625 | 0.02145 | -0.072 | -29.127
-10 | -0.59 | 0.01806 | -0.074 | -32.664
-9.5 | -0.55 | 0.01566 | -0.076 | -35.137
-9 | -0.507 | 0.01378 | -0.078 | -36.758
-8.5 | -0.459 | 0.01126 | -0.079 | -40.777
-8 | -0.414 | 0.01012 | -0.082 | -40.85
-7.5 | -0.356 | 0.01064 | -0.082 | -33.423
-7 | -0.296 | 0.01031 | -0.083 | -28.711
-6.5 | -0.235 | 0.01002 | -0.084 | -23.466
-6 | -0.174 | 0.00975 | -0.084 | -17.813
-5.5 | -0.112 | 0.00953 | -0.085 | -11.725
-5 | -0.049 | 0.00943 | -0.086 | -5.247
-4.5 | 0.013 | 0.00925 | -0.086 | 1.418
-4 | 0.076 | 0.00724 | -0.087 | 10.493
-3.5 | 0.139 | 0.00717 | -0.087 | 19.382
-3 | 0.202 | 0.00712 | -0.088 | 28.368
-2.5 | 0.266 | 0.00711 | -0.089 | 37.381
-2 | 0.329 | 0.0072 | -0.089 | 45.689
-1.5 | 0.392 | 0.00726 | -0.09 | 53.974
-1 | 0.455 | 0.00737 | -0.091 | 61.747
-0.5 | 0.518 | 0.00756 | -0.091 | 68.461
0 | 0.575 | 0.00705 | -0.091 | 81.56
0.5 | 0.635 | 0.00794 | -0.091 | 79.981
1 | 0.695 | 0.00815 | -0.092 | 85.327
1.5 | 0.756 | 0.00834 | -0.092 | 90.619
2 | 0.816 | 0.00859 | -0.093 | 94.938
2.5 | 0.875 | 0.00884 | -0.093 | 99.063
3 | 0.935 | 0.00911 | -0.093 | 102.557
3.5 | 0.994 | 0.00938 | -0.094 | 105.987
4 | 1.053 | 0.00972 | -0.094 | 108.338
4.5 | 1.102 | 0.01005 | -0.095 | 109.638
5 | 1.159 | 0.01043 | -0.095 | 111.149
5.5 | 1.216 | 0.01083 | -0.096 | 112.343
6 | 1.273 | 0.01077 | -0.096 | 118.133
6.5 | 1.329 | 0.01126 | -0.096 | 117.95
7 | 1.384 | 0.01179 | -0.097 | 117.408
7.5 | 1.438 | 0.01227 | -0.097 | 117.175
8 | 1.491 | 0.01277 | -0.098 | 116.775
8.5 | 1.541 | 0.01352 | -0.098 | 114.005
9 | 1.589 | 0.01431 | -0.098 | 111.065
9.5 | 1.636 | 0.01518 | -0.099 | 107.727
10 | 1.68 | 0.01626 | -0.099 | 103.335
10.5 | 1.722 | 0.01755 | -0.1 | 98.128
11 | 1.757 | 0.02022 | -0.1 | 86.913
11.5 | 1.791 | 0.02263 | -0.1 | 79.141
12 | 1.811 | 0.0341 | -0.099 | 53.089
12.5 | 1.838 | 0.03595 | -0.1 | 51.118
13 | 1.861 | 0.0381 | -0.1 | 48.849
13.5 | 1.881 | 0.04027 | -0.1 | 46.702
14 | 1.896 | 0.04258 | -0.101 | 44.528
14.5 | 1.903 | 0.04489 | -0.101 | 42.392
15 | 1.901 | 0.04753 | -0.101 | 40
15.5 | 1.893 | 0.05008 | -0.102 | 37.802
16 | 1.879 | 0.05313 | -0.102 | 35.371
16.5 | 1.86 | 0.05636 | -0.102 | 33.004
17 | 1.835 | 0.05967 | -0.102 | 30.755
17.5 | 1.806 | 0.06292 | -0.102 | 28.7
18 | 1.771 | 0.06667 | -0.103 | 26.567
18.5 | 1.732 | 0.07125 | -0.103 | 24.311
19 | 1.689 | 0.0755 | -0.103 | 22.376
19.5 | 1.644 | 0.08033 | -0.103 | 20.467

## 44. Re 1M Mach 0.10 (2)
BIGFOIL.COM POLAR EXPORT
NACA63-719 a=0.5
NACA63-719 a=0.5 |  |  |  | Cl Max: | 1.5229 | at alpha= | 11 | deg
XFOIL ncrit=9 |  |  |  | L/D Max: | 146.42 | at alpha= | 6.5 | deg
Re: | 1000000 |  |  | Cd Min: | 0.15045 | at alpha= | -20 | deg
Mach: | 0.1 |  |  | Cl=0 at alpha= | -4.6701 | deg
|  |  |  | @ Cl=0.1, Cd= | 0.0084986
|  |  |  | @ Cl=0.4, Cd= | 0.0076985
|  |  |  | @ Cl=0.6, Cd= | 0.0078011
alpha (deg) | Cl | Cd | Cm | Cl/Cd
-20 | -0.6122 | 0.15045 | -0.0295 | -4.0691
-18.5 | -0.8369 | 0.08315 | -0.0716 | -10.0649
-18 | -0.8885 | 0.06781 | -0.0814 | -13.1028
-17.5 | -0.9266 | 0.05602 | -0.0886 | -16.5405
-17 | -0.9475 | 0.04767 | -0.0932 | -19.8762
-16.5 | -0.9615 | 0.04082 | -0.0963 | -23.5546
-16 | -0.9723 | 0.03465 | -0.0986 | -28.0606
-15.5 | -0.9732 | 0.02981 | -0.0999 | -32.6468
-15 | -0.9677 | 0.02591 | -0.1002 | -37.3485
-14.5 | -0.9544 | 0.0232 | -0.0994 | -41.1379
-14 | -0.9344 | 0.02128 | -0.0977 | -43.9098
-13.5 | -0.9107 | 0.02007 | -0.0948 | -45.3762
-13 | -0.8753 | 0.01931 | -0.0928 | -45.3288
-12.5 | -0.8358 | 0.01836 | -0.0913 | -45.5229
-12 | -0.7903 | 0.01769 | -0.0905 | -44.675
-11.5 | -0.7407 | 0.0171 | -0.0901 | -43.3158
-11 | -0.6948 | 0.01618 | -0.0893 | -42.9419
-10.5 | -0.6444 | 0.01559 | -0.089 | -41.3342
-10 | -0.5919 | 0.015 | -0.0889 | -39.46
-9.5 | -0.5415 | 0.01415 | -0.0886 | -38.2686
-9 | -0.4881 | 0.01362 | -0.0886 | -35.837
-8.5 | -0.433 | 0.01312 | -0.0888 | -33.003
-8 | -0.3794 | 0.01237 | -0.0888 | -30.671
-7.5 | -0.3232 | 0.01195 | -0.0891 | -27.046
-7 | -0.2674 | 0.01146 | -0.0895 | -23.3333
-6.5 | -0.21 | 0.01104 | -0.0899 | -19.0217
-6 | -0.1529 | 0.01055 | -0.0904 | -14.4929
-5.5 | -0.0954 | 0.01017 | -0.0909 | -9.3805
-5 | -0.0382 | 0.0097 | -0.0915 | -3.9381
-4.5 | 0.0197 | 0.00922 | -0.0922 | 2.1367
-4 | 0.0775 | 0.00872 | -0.093 | 8.8876
-3.5 | 0.1344 | 0.00816 | -0.0937 | 16.4706
-3 | 0.1927 | 0.00779 | -0.0945 | 24.7368
-2.5 | 0.2525 | 0.00767 | -0.0954 | 32.9205
-2 | 0.3124 | 0.00764 | -0.0962 | 40.8901
-1 | 0.4322 | 0.00772 | -0.0979 | 55.9845
-0.5 | 0.4921 | 0.00773 | -0.0988 | 63.6611
0 | 0.5513 | 0.00776 | -0.0996 | 71.0438
0.5 | 0.6106 | 0.00781 | -0.1004 | 78.1818
1.5 | 0.7287 | 0.00787 | -0.1021 | 92.5921
2 | 0.7872 | 0.00794 | -0.1029 | 99.1436
2.5 | 0.8457 | 0.00795 | -0.1037 | 106.3774
3 | 0.9031 | 0.00804 | -0.1043 | 112.3259
3.5 | 0.9604 | 0.00805 | -0.1049 | 119.3043
4 | 1.0166 | 0.00807 | -0.1053 | 125.9727
4.5 | 1.0713 | 0.00816 | -0.1054 | 131.2868
5 | 1.1249 | 0.00822 | -0.1053 | 136.8491
5.5 | 1.1732 | 0.00833 | -0.104 | 140.8403
6 | 1.2321 | 0.00844 | -0.105 | 145.9834
6.5 | 1.2841 | 0.00877 | -0.1049 | 146.4196
7 | 1.3326 | 0.00916 | -0.1042 | 145.4803
7.5 | 1.3792 | 0.00955 | -0.1032 | 144.4188
8 | 1.4193 | 0.01003 | -0.101 | 141.5055
8.5 | 1.445 | 0.01075 | -0.0965 | 134.4186
9 | 1.4724 | 0.01165 | -0.0929 | 126.3863
9.5 | 1.4961 | 0.0129 | -0.0892 | 115.9767
10 | 1.5126 | 0.01466 | -0.085 | 103.1787
10.5 | 1.5211 | 0.01704 | -0.0804 | 89.2664
11 | 1.5229 | 0.02004 | -0.0757 | 75.993
11.5 | 1.5172 | 0.02376 | -0.0708 | 63.8552
12 | 1.5069 | 0.02817 | -0.0662 | 53.4931
12.5 | 1.4978 | 0.03291 | -0.0624 | 45.512
13 | 1.4891 | 0.03794 | -0.0592 | 39.2488
13.5 | 1.482 | 0.04316 | -0.0566 | 34.3373
14 | 1.4757 | 0.04863 | -0.0545 | 30.3455
14.5 | 1.4718 | 0.05412 | -0.053 | 27.1951
15 | 1.47 | 0.05965 | -0.0519 | 24.6438
15.5 | 1.4699 | 0.06526 | -0.0513 | 22.5238
16 | 1.4721 | 0.07082 | -0.051 | 20.7865

## 45. Re 1M Mach 0.25 (1)
BIGFOIL.COM POLAR EXPORT
NACA63-719 a=0.5
NACA63-719 a=0.5 |  |  |  | Cl Max: | 1.875 | at alpha= | 14 | deg
JavaFoil+Calcfoil stall+Eppler ext transition |  |  |  | L/D Max: | 113.978 | at alpha= | 6 | deg
Re: | 1000000 |  |  | Cd Min: | 0.0072 | at alpha= | -3 | deg
Mach: | 0.25 |  |  | Cl=0 at alpha= | -4.6016 | deg
|  |  |  | @ Cl=0.1, Cd= | 0.00856
|  |  |  | @ Cl=0.4, Cd= | 0.0074149
|  |  |  | @ Cl=0.6, Cd= | 0.0080468
alpha (deg) | Cl | Cd | Cm | Cl/Cd
-18.5 | -0.38 | 0.17609 | -0.036 | -2.16
-18 | -0.428 | 0.16732 | -0.037 | -2.556
-17.5 | -0.471 | 0.15517 | -0.037 | -3.035
-17 | -0.51 | 0.14656 | -0.038 | -3.481
-16.5 | -0.545 | 0.13755 | -0.039 | -3.963
-16 | -0.576 | 0.12821 | -0.04 | -4.492
-15.5 | -0.602 | 0.11909 | -0.041 | -5.053
-15 | -0.622 | 0.11145 | -0.042 | -5.585
-14.5 | -0.637 | 0.10519 | -0.043 | -6.058
-14 | -0.647 | 0.09779 | -0.045 | -6.613
-13.5 | -0.651 | 0.09078 | -0.046 | -7.169
-13 | -0.65 | 0.0834 | -0.048 | -7.789
-12.5 | -0.643 | 0.07684 | -0.05 | -8.362
-12 | -0.634 | 0.06751 | -0.054 | -9.391
-11.5 | -0.637 | 0.04833 | -0.063 | -13.187
-11 | -0.63 | 0.03517 | -0.069 | -17.907
-10.5 | -0.606 | 0.02927 | -0.071 | -20.692
-10 | -0.584 | 0.02161 | -0.075 | -27.02
-9.5 | -0.548 | 0.01836 | -0.077 | -29.852
-9 | -0.509 | 0.01528 | -0.079 | -33.309
-8.5 | -0.463 | 0.01357 | -0.081 | -34.103
-8 | -0.417 | 0.01138 | -0.083 | -36.611
-7.5 | -0.364 | 0.01105 | -0.085 | -32.929
-7 | -0.303 | 0.01066 | -0.085 | -28.45
-6.5 | -0.241 | 0.01023 | -0.086 | -23.552
-6 | -0.178 | 0.00998 | -0.087 | -17.842
-5.5 | -0.115 | 0.00969 | -0.087 | -11.833
-5 | -0.051 | 0.00958 | -0.088 | -5.297
-4.5 | 0.013 | 0.00939 | -0.089 | 1.435
-4 | 0.078 | 0.00922 | -0.089 | 8.461
-3.5 | 0.143 | 0.00727 | -0.09 | 19.63
-3 | 0.208 | 0.0072 | -0.091 | 28.834
-2.5 | 0.273 | 0.00722 | -0.091 | 37.811
-2 | 0.338 | 0.00731 | -0.092 | 46.219
-1.5 | 0.403 | 0.00742 | -0.092 | 54.308
-1 | 0.467 | 0.00734 | -0.092 | 63.685
-0.5 | 0.532 | 0.0077 | -0.093 | 69.087
0 | 0.588 | 0.00801 | -0.093 | 73.425
0.5 | 0.65 | 0.0082 | -0.093 | 79.319
1 | 0.712 | 0.00842 | -0.094 | 84.591
1.5 | 0.774 | 0.00864 | -0.094 | 89.582
2 | 0.835 | 0.0089 | -0.095 | 93.853
2.5 | 0.897 | 0.00918 | -0.095 | 97.633
3 | 0.958 | 0.00947 | -0.096 | 101.143
3.5 | 1.019 | 0.00978 | -0.096 | 104.106
4 | 1.079 | 0.01014 | -0.097 | 106.445
4.5 | 1.128 | 0.01053 | -0.097 | 107.075
5 | 1.187 | 0.01094 | -0.097 | 108.513
5.5 | 1.245 | 0.01136 | -0.098 | 109.595
6 | 1.303 | 0.01143 | -0.098 | 113.978
6.5 | 1.36 | 0.01196 | -0.099 | 113.739
7 | 1.416 | 0.01252 | -0.099 | 113.13
7.5 | 1.471 | 0.0131 | -0.1 | 112.307
8 | 1.525 | 0.01367 | -0.1 | 111.515
8.5 | 1.575 | 0.01451 | -0.1 | 108.55
9 | 1.623 | 0.01536 | -0.101 | 105.665
9.5 | 1.669 | 0.01644 | -0.101 | 101.491
10 | 1.712 | 0.01765 | -0.102 | 97.043
10.5 | 1.751 | 0.01945 | -0.102 | 90.019
11 | 1.783 | 0.02271 | -0.102 | 78.523
11.5 | 1.801 | 0.03513 | -0.101 | 51.283
12 | 1.829 | 0.03726 | -0.102 | 49.093
12.5 | 1.849 | 0.03962 | -0.102 | 46.675
13 | 1.864 | 0.04195 | -0.102 | 44.434
13.5 | 1.873 | 0.04451 | -0.103 | 42.075
14 | 1.875 | 0.04719 | -0.103 | 39.741
14.5 | 1.865 | 0.05025 | -0.103 | 37.115
15 | 1.841 | 0.05347 | -0.103 | 34.435
15.5 | 1.807 | 0.05695 | -0.104 | 31.734
16 | 1.764 | 0.06056 | -0.104 | 29.132
16.5 | 1.711 | 0.06513 | -0.104 | 26.273
17 | 1.648 | 0.06998 | -0.104 | 23.557
17.5 | 1.578 | 0.07511 | -0.104 | 21.002
18 | 1.498 | 0.08038 | -0.104 | 18.642
18.5 | 1.411 | 0.08733 | -0.104 | 16.156
19 | 1.317 | 0.0951 | -0.104 | 13.844

## 46. Re 1M Mach 0.25 (2)
BIGFOIL.COM POLAR EXPORT
NACA63-719 a=0.5
NACA63-719 a=0.5 |  |  |  | Cl Max: | 1.5212 | at alpha= | 10.5 | deg
XFOIL ncrit=9 |  |  |  | L/D Max: | 141.124 | at alpha= | 6.5 | deg
Re: | 1000000 |  |  | Cd Min: | 0.17215 | at alpha= | -19.5 | deg
Mach: | 0.25 |  |  | Cl=0 at alpha= | -4.6784 | deg
|  |  |  | @ Cl=0.1, Cd= | 0.0088812
|  |  |  | @ Cl=0.4, Cd= | 0.0078523
|  |  |  | @ Cl=0.6, Cd= | 0.0079742
alpha (deg) | Cl | Cd | Cm | Cl/Cd
-19.5 | -0.4973 | 0.17215 | -0.0218 | -2.8888
-19 | -0.5117 | 0.15861 | -0.0297 | -3.2262
-18.5 | -0.5285 | 0.14523 | -0.0379 | -3.6391
-18 | -0.5757 | 0.12656 | -0.0494 | -4.5488
-17.5 | -0.6562 | 0.10365 | -0.0642 | -6.3309
-17 | -0.7278 | 0.08413 | -0.0771 | -8.6509
-16.5 | -0.7809 | 0.06867 | -0.0874 | -11.3718
-15.5 | -0.8533 | 0.04665 | -0.1011 | -18.2915
-15 | -0.8708 | 0.03934 | -0.1045 | -22.1352
-14.5 | -0.8804 | 0.03322 | -0.1067 | -26.5021
-14 | -0.8795 | 0.02833 | -0.1079 | -31.0448
-13.5 | -0.8703 | 0.02466 | -0.1078 | -35.292
-13 | -0.8488 | 0.02226 | -0.1066 | -38.1312
-12.5 | -0.8251 | 0.02055 | -0.1042 | -40.1509
-12 | -0.7948 | 0.01959 | -0.101 | -40.5717
-11.5 | -0.7536 | 0.01857 | -0.0991 | -40.5816
-11 | -0.704 | 0.01794 | -0.098 | -39.2419
-10.5 | -0.6581 | 0.01691 | -0.0966 | -38.9178
-10 | -0.6068 | 0.01611 | -0.0957 | -37.666
-9.5 | -0.5535 | 0.01543 | -0.095 | -35.8717
-9 | -0.5023 | 0.01447 | -0.0943 | -34.7132
-8.5 | -0.4465 | 0.0138 | -0.094 | -32.3551
-8 | -0.3896 | 0.01321 | -0.0938 | -29.4928
-7.5 | -0.3344 | 0.01248 | -0.0936 | -26.7949
-7 | -0.2748 | 0.01205 | -0.0938 | -22.805
-6.5 | -0.2172 | 0.01138 | -0.0939 | -19.0861
-6 | -0.1579 | 0.01091 | -0.0941 | -14.473
-5.5 | -0.0984 | 0.01051 | -0.0945 | -9.3625
-5 | -0.0384 | 0.01003 | -0.095 | -3.8285
-4.5 | 0.0213 | 0.00951 | -0.0956 | 2.2397
-4 | 0.0811 | 0.00906 | -0.0962 | 8.9514
-3.5 | 0.1403 | 0.0085 | -0.0969 | 16.5059
-3 | 0.2001 | 0.00796 | -0.0977 | 25.1382
-2.5 | 0.2618 | 0.00782 | -0.0985 | 33.4783
-2 | 0.3235 | 0.00784 | -0.0993 | 41.2628
-1.5 | 0.3857 | 0.00785 | -0.1001 | 49.1338
-1 | 0.4479 | 0.00786 | -0.101 | 56.9847
-0.5 | 0.5095 | 0.0079 | -0.1018 | 64.4937
0 | 0.5708 | 0.00796 | -0.1027 | 71.7085
0.5 | 0.6325 | 0.00799 | -0.1035 | 79.1615
1 | 0.6934 | 0.00804 | -0.1043 | 86.2438
1.5 | 0.754 | 0.00811 | -0.1051 | 92.9716
2 | 0.8148 | 0.00815 | -0.1058 | 99.9755
3 | 0.9341 | 0.00832 | -0.107 | 112.2716
3.5 | 0.993 | 0.00837 | -0.1075 | 118.638
4 | 1.0502 | 0.00847 | -0.1077 | 123.9906
4.5 | 1.107 | 0.00852 | -0.1077 | 129.9296
5 | 1.1603 | 0.0087 | -0.1071 | 133.3678
5.5 | 1.2104 | 0.00878 | -0.1057 | 137.8588
6 | 1.2669 | 0.00898 | -0.1056 | 141.0802
6.5 | 1.3181 | 0.00934 | -0.1048 | 141.1242
7 | 1.3642 | 0.00979 | -0.1032 | 139.3463
7.5 | 1.3922 | 0.01047 | -0.0985 | 132.9704
8 | 1.4217 | 0.01133 | -0.0946 | 125.481
8.5 | 1.4537 | 0.01233 | -0.0914 | 117.8994
9 | 1.4817 | 0.01363 | -0.088 | 108.7087
9.5 | 1.505 | 0.01528 | -0.0843 | 98.4948
10 | 1.5175 | 0.01763 | -0.0799 | 86.0749
10.5 | 1.5212 | 0.02068 | -0.0752 | 73.559
11 | 1.5134 | 0.02467 | -0.07 | 61.3458
11.5 | 1.5038 | 0.02921 | -0.0654 | 51.4824
12 | 1.4925 | 0.03427 | -0.0614 | 43.5512
12.5 | 1.4804 | 0.03975 | -0.058 | 37.2428
13 | 1.4716 | 0.04529 | -0.0553 | 32.4928
13.5 | 1.4616 | 0.05129 | -0.0531 | 28.4968
14 | 1.4539 | 0.05739 | -0.0515 | 25.3337
14.5 | 1.4514 | 0.06327 | -0.0505 | 22.9398
15 | 1.4487 | 0.06943 | -0.0499 | 20.8656
15.5 | 1.4482 | 0.07562 | -0.0497 | 19.151

## 47. Re 1M Mach 0.50 (1)
BIGFOIL.COM POLAR EXPORT
NACA63-719 a=0.5
NACA63-719 a=0.5 |  |  |  | Cl Max: | 1.799 | at alpha= | 10 | deg
JavaFoil+Calcfoil stall+Eppler ext transition |  |  |  | L/D Max: | 96.249 | at alpha= | 4 | deg
Re: | 1000000 |  |  | Cd Min: | 0.00765 | at alpha= | -3.5 | deg
Mach: | 0.5 |  |  | Cl=0 at alpha= | -4.6056 | deg
|  |  |  | @ Cl=0.1, Cd= | 0.0095757
|  |  |  | @ Cl=0.4, Cd= | 0.0080844
|  |  |  | @ Cl=0.6, Cd= | 0.0085702
alpha (deg) | Cl | Cd | Cm | Cl/Cd
-20 | -0.894 | 0.20427 | -0.046 | -4.378
-19.5 | -0.864 | 0.19495 | -0.045 | -4.431
-19 | -0.835 | 0.19185 | -0.044 | -4.351
-18.5 | -0.806 | 0.18441 | -0.044 | -4.37
-18 | -0.777 | 0.17576 | -0.045 | -4.423
-17.5 | -0.749 | 0.17205 | -0.045 | -4.352
-17 | -0.718 | 0.16612 | -0.043 | -4.325
-16.5 | -0.689 | 0.15691 | -0.043 | -4.393
-16 | -0.661 | 0.15436 | -0.043 | -4.279
-15.5 | -0.632 | 0.15007 | -0.043 | -4.21
-15 | -0.603 | 0.14588 | -0.044 | -4.134
-14.5 | -0.573 | 0.13993 | -0.042 | -4.094
-14 | -0.544 | 0.1326 | -0.041 | -4.102
-13.5 | -0.515 | 0.12722 | -0.042 | -4.049
-13 | -0.486 | 0.12356 | -0.042 | -3.936
-12.5 | -0.457 | 0.11801 | -0.042 | -3.876
-12 | -0.428 | 0.11501 | -0.039 | -3.718
-11.5 | -0.399 | 0.10731 | -0.04 | -3.716
-11 | -0.37 | 0.10416 | -0.04 | -3.552
-10.5 | -0.341 | 0.09942 | -0.038 | -3.427
-10 | -0.313 | 0.07972 | -0.045 | -3.928
-9.5 | -0.285 | 0.06825 | -0.049 | -4.177
-9 | -0.396 | 0.05948 | -0.055 | -6.652
-8.5 | -0.407 | 0.04491 | -0.068 | -9.074
-8 | -0.407 | 0.02315 | -0.084 | -17.577
-7.5 | -0.37 | 0.01812 | -0.088 | -20.427
-7 | -0.32 | 0.01394 | -0.092 | -22.994
-6.5 | -0.259 | 0.012 | -0.094 | -21.597
-6 | -0.194 | 0.01229 | -0.096 | -15.815
-5.5 | -0.127 | 0.0107 | -0.098 | -11.874
-5 | -0.056 | 0.01034 | -0.098 | -5.458
-4.5 | 0.015 | 0.01007 | -0.099 | 1.489
-4 | 0.087 | 0.01 | -0.099 | 8.692
-3.5 | 0.159 | 0.00765 | -0.099 | 20.825
-3 | 0.232 | 0.00793 | -0.1 | 29.229
-2.5 | 0.305 | 0.00798 | -0.1 | 38.241
-2 | 0.378 | 0.00806 | -0.101 | 46.854
-1.5 | 0.45 | 0.00814 | -0.101 | 55.308
-1 | 0.523 | 0.00832 | -0.102 | 62.844
-0.5 | 0.595 | 0.00851 | -0.102 | 69.922
0 | 0.649 | 0.00916 | -0.103 | 70.863
0.5 | 0.718 | 0.00946 | -0.103 | 75.862
1 | 0.787 | 0.00978 | -0.104 | 80.451
1.5 | 0.855 | 0.01014 | -0.104 | 84.303
2 | 0.923 | 0.01049 | -0.105 | 87.988
2.5 | 0.991 | 0.01091 | -0.105 | 90.866
3 | 1.059 | 0.01138 | -0.106 | 93.048
3.5 | 1.126 | 0.01186 | -0.106 | 94.907
4 | 1.193 | 0.01239 | -0.106 | 96.249
4.5 | 1.241 | 0.01297 | -0.107 | 95.704
5 | 1.305 | 0.01362 | -0.107 | 95.825
5.5 | 1.368 | 0.01435 | -0.108 | 95.342
6 | 1.431 | 0.01512 | -0.108 | 94.657
6.5 | 1.492 | 0.01554 | -0.109 | 96.036
7 | 1.552 | 0.01654 | -0.109 | 93.846
7.5 | 1.609 | 0.01758 | -0.11 | 91.519
8 | 1.664 | 0.01873 | -0.11 | 88.835
8.5 | 1.71 | 0.02016 | -0.111 | 84.842
9 | 1.75 | 0.02186 | -0.111 | 80.024
9.5 | 1.779 | 0.02546 | -0.111 | 69.895
10 | 1.799 | 0.03026 | -0.111 | 59.445
10.5 | 1.789 | 0.04698 | -0.111 | 38.078
11 | 1.762 | 0.05144 | -0.111 | 34.26
11.5 | 1.684 | 0.0563 | -0.111 | 29.902
12 | 1.41 | 0.06479 | -0.111 | 21.766
12.5 | 0.958 | 0.11362 | -0.045 | 8.433
13 | 0.986 | 0.12254 | -0.052 | 8.05
13.5 | 1.013 | 0.12697 | -0.051 | 7.976
14 | 1.041 | 0.13783 | -0.057 | 7.553
14.5 | 1.068 | 0.14397 | -0.059 | 7.421
15 | 1.097 | 0.14902 | -0.063 | 7.363

## 48. Re 1M Mach 0.50 (2)
BIGFOIL.COM POLAR EXPORT
NACA63-719 a=0.5
NACA63-719 a=0.5 |  |  |  | Cl Max: | 1.485 | at alpha= | 10.5 | deg
XFOIL ncrit=9 |  |  |  | L/D Max: | 105.983 | at alpha= | 3.5 | deg
Re: | 1000000 |  |  | Cd Min: | 0.14284 | at alpha= | -15 | deg
Mach: | 0.5 |  |  | Cl=0 at alpha= | -4.7039 | deg
|  |  |  | @ Cl=0.1, Cd= | 0.010322
|  |  |  | @ Cl=0.4, Cd= | 0.008603
|  |  |  | @ Cl=0.6, Cd= | 0.0088443
alpha (deg) | Cl | Cd | Cm | Cl/Cd
-15 | -0.2412 | 0.14284 | -0.057 | -1.6886
-14.5 | -0.2343 | 0.13294 | -0.0627 | -1.7624
-14 | -0.2302 | 0.123 | -0.0686 | -1.8715
-13.5 | -0.2214 | 0.11428 | -0.074 | -1.9373
-13 | -0.2475 | 0.10008 | -0.0827 | -2.473
-12.5 | -0.2341 | 0.09309 | -0.0873 | -2.5148
-12 | -0.3091 | 0.07425 | -0.0999 | -4.163
-11.5 | -0.3695 | 0.059 | -0.111 | -6.2627
-11 | -0.408 | 0.04778 | -0.1191 | -8.5391
-10.5 | -0.44 | 0.03868 | -0.1249 | -11.3754
-10 | -0.4542 | 0.03177 | -0.1282 | -14.2965
-9.5 | -0.45 | 0.0267 | -0.1297 | -16.8539
-9 | -0.447 | 0.02236 | -0.129 | -19.9911
-8.5 | -0.4408 | 0.01963 | -0.1243 | -22.4554
-8 | -0.404 | 0.01772 | -0.1207 | -22.7991
-7.5 | -0.3544 | 0.01618 | -0.1179 | -21.9036
-7 | -0.2997 | 0.01488 | -0.1155 | -20.1411
-6.5 | -0.2379 | 0.01383 | -0.1139 | -17.2017
-6 | -0.1753 | 0.01278 | -0.1125 | -13.7167
-5.5 | -0.1088 | 0.01204 | -0.1117 | -9.0365
-5 | -0.0411 | 0.01143 | -0.1112 | -3.5958
-4.5 | 0.0283 | 0.01088 | -0.1111 | 2.6011
-4 | 0.0973 | 0.01034 | -0.1111 | 9.4101
-3.5 | 0.1658 | 0.00987 | -0.1114 | 16.7984
-3 | 0.2338 | 0.00921 | -0.1118 | 25.3855
-2.5 | 0.3021 | 0.00865 | -0.1124 | 34.9249
-2 | 0.3727 | 0.00858 | -0.1129 | 43.4382
-1.5 | 0.4438 | 0.00864 | -0.1136 | 51.3657
-1 | 0.5148 | 0.00871 | -0.1143 | 59.1045
-0.5 | 0.5846 | 0.00882 | -0.1148 | 66.2812
0 | 0.6542 | 0.00893 | -0.1154 | 73.2587
0.5 | 0.7231 | 0.00902 | -0.1159 | 80.1663
1 | 0.7907 | 0.00921 | -0.1161 | 85.8523
1.5 | 0.8575 | 0.00933 | -0.1163 | 91.9078
2 | 0.9225 | 0.00954 | -0.116 | 96.6981
2.5 | 0.9855 | 0.00976 | -0.1155 | 100.9734
3 | 1.0454 | 0.01003 | -0.1143 | 104.2273
3.5 | 1.1001 | 0.01038 | -0.1123 | 105.9827
4 | 1.141 | 0.0108 | -0.1079 | 105.6481
4.5 | 1.1809 | 0.01148 | -0.1039 | 102.8659
5 | 1.2199 | 0.01226 | -0.0999 | 99.5024
5.5 | 1.2541 | 0.0132 | -0.0952 | 95.0076
6 | 1.2998 | 0.01422 | -0.0928 | 91.4065
6.5 | 1.3365 | 0.01575 | -0.0894 | 84.8571
7.5 | 1.4 | 0.01955 | -0.082 | 71.6113
8 | 1.4253 | 0.02193 | -0.078 | 64.9932
8.5 | 1.445 | 0.0248 | -0.0739 | 58.2661
9 | 1.462 | 0.02804 | -0.07 | 52.1398
9.5 | 1.4764 | 0.03164 | -0.0662 | 46.6625
10 | 1.4823 | 0.03597 | -0.0624 | 41.2093
10.5 | 1.485 | 0.04075 | -0.0588 | 36.4417
12.5 | 1.4243 | 0.06833 | -0.0488 | 20.8444
13 | 1.4113 | 0.07611 | -0.0481 | 18.5429
13.5 | 1.4028 | 0.08386 | -0.0481 | 16.7279
14 | 1.3967 | 0.09173 | -0.0486 | 15.2262
14.5 | 1.3922 | 0.09974 | -0.0496 | 13.9583
15 | 1.3908 | 0.10769 | -0.051 | 12.9148
15.5 | 1.3856 | 0.11634 | -0.0531 | 11.9099

## 49. Re 2M Mach 0.00 (1)
BIGFOIL.COM POLAR EXPORT
NACA63-719 a=0.5
NACA63-719 a=0.5 |  |  |  | Cl Max: | 1.915 | at alpha= | 15 | deg
JavaFoil+Calcfoil stall+Eppler ext transition |  |  |  | L/D Max: | 134.542 | at alpha= | 7 | deg
Re: | 2000000 |  |  | Cd Min: | 0.00626 | at alpha= | -2.5 | deg
Mach: | 0 |  |  | Cl=0 at alpha= | -4.6048 | deg
|  |  |  | @ Cl=0.1, Cd= | 0.0066374
|  |  |  | @ Cl=0.4, Cd= | 0.0064138
|  |  |  | @ Cl=0.6, Cd= | 0.0067424
alpha (deg) | Cl | Cd | Cm | Cl/Cd
-20 | -0.712 | 0.16127 | -0.04 | -4.417
-19.5 | -0.724 | 0.15517 | -0.04 | -4.669
-19 | -0.735 | 0.14995 | -0.04 | -4.903
-18.5 | -0.748 | 0.13739 | -0.042 | -5.441
-18 | -0.757 | 0.13004 | -0.043 | -5.817
-17.5 | -0.761 | 0.12789 | -0.042 | -5.948
-17 | -0.767 | 0.11871 | -0.044 | -6.459
-16.5 | -0.77 | 0.11011 | -0.045 | -6.998
-16 | -0.771 | 0.10252 | -0.047 | -7.525
-15.5 | -0.77 | 0.09491 | -0.048 | -8.118
-15 | -0.77 | 0.08477 | -0.051 | -9.078
-14.5 | -0.766 | 0.07538 | -0.054 | -10.165
-14 | -0.768 | 0.06128 | -0.058 | -12.527
-13.5 | -0.771 | 0.04605 | -0.062 | -16.735
-13 | -0.755 | 0.04086 | -0.064 | -18.476
-12.5 | -0.738 | 0.03472 | -0.066 | -21.251
-12 | -0.72 | 0.02826 | -0.068 | -25.478
-11.5 | -0.699 | 0.02266 | -0.071 | -30.83
-11 | -0.673 | 0.01829 | -0.073 | -36.78
-10.5 | -0.637 | 0.01622 | -0.074 | -39.306
-10 | -0.6 | 0.01401 | -0.076 | -42.826
-9.5 | -0.559 | 0.0124 | -0.077 | -45.064
-9 | -0.513 | 0.01103 | -0.079 | -46.524
-8.5 | -0.468 | 0.00988 | -0.081 | -47.347
-8 | -0.412 | 0.00883 | -0.081 | -46.621
-7.5 | -0.354 | 0.00855 | -0.082 | -41.428
-7 | -0.295 | 0.00819 | -0.083 | -35.981
-6.5 | -0.234 | 0.00874 | -0.083 | -26.763
-6 | -0.173 | 0.0085 | -0.084 | -20.326
-5.5 | -0.111 | 0.00833 | -0.085 | -13.354
-5 | -0.049 | 0.00824 | -0.085 | -5.97
-4.5 | 0.013 | 0.00807 | -0.086 | 1.618
-4 | 0.076 | 0.0068 | -0.086 | 11.118
-3.5 | 0.138 | 0.00638 | -0.087 | 21.675
-3 | 0.201 | 0.00629 | -0.088 | 31.935
-2.5 | 0.264 | 0.00626 | -0.088 | 42.219
-2 | 0.327 | 0.00634 | -0.089 | 51.648
-1.5 | 0.39 | 0.00639 | -0.09 | 60.98
-1 | 0.453 | 0.00654 | -0.09 | 69.248
-0.5 | 0.515 | 0.00663 | -0.091 | 77.699
0 | 0.578 | 0.00669 | -0.091 | 86.325
0.5 | 0.641 | 0.00684 | -0.092 | 93.665
1 | 0.699 | 0.00694 | -0.092 | 100.736
1.5 | 0.758 | 0.00729 | -0.092 | 103.937
2 | 0.818 | 0.00747 | -0.093 | 109.5
2.5 | 0.877 | 0.00769 | -0.093 | 114.048
3 | 0.936 | 0.0079 | -0.094 | 118.497
3.5 | 0.996 | 0.00816 | -0.094 | 122.037
4 | 1.055 | 0.0084 | -0.094 | 125.61
4.5 | 1.103 | 0.0087 | -0.095 | 126.854
5 | 1.161 | 0.00904 | -0.095 | 128.357
5.5 | 1.217 | 0.00938 | -0.096 | 129.755
6 | 1.274 | 0.00977 | -0.096 | 130.338
6.5 | 1.33 | 0.01021 | -0.097 | 130.298
7 | 1.385 | 0.01029 | -0.097 | 134.542
7.5 | 1.439 | 0.01077 | -0.097 | 133.55
8 | 1.492 | 0.01133 | -0.098 | 131.673
8.5 | 1.541 | 0.01203 | -0.098 | 128.1
9 | 1.589 | 0.01258 | -0.098 | 126.31
9.5 | 1.635 | 0.01376 | -0.099 | 118.778
10 | 1.676 | 0.01586 | -0.099 | 105.674
10.5 | 1.717 | 0.0177 | -0.099 | 97.008
11 | 1.754 | 0.01983 | -0.099 | 88.452
11.5 | 1.786 | 0.02386 | -0.099 | 74.851
12 | 1.813 | 0.02953 | -0.099 | 61.407
12.5 | 1.842 | 0.03124 | -0.1 | 58.953
13 | 1.867 | 0.03304 | -0.1 | 56.499
13.5 | 1.888 | 0.03491 | -0.1 | 54.067
14 | 1.904 | 0.03675 | -0.101 | 51.821
14.5 | 1.914 | 0.03892 | -0.101 | 49.172
15 | 1.915 | 0.04104 | -0.101 | 46.659
15.5 | 1.91 | 0.04345 | -0.102 | 43.97
16 | 1.9 | 0.04572 | -0.102 | 41.565
16.5 | 1.885 | 0.04853 | -0.102 | 38.851
17 | 1.865 | 0.05136 | -0.103 | 36.311
17.5 | 1.84 | 0.05406 | -0.103 | 34.035
18 | 1.811 | 0.05747 | -0.103 | 31.505
18.5 | 1.777 | 0.06091 | -0.103 | 29.184
19 | 1.741 | 0.06446 | -0.103 | 27.002
19.5 | 1.701 | 0.06816 | -0.104 | 24.952
20 | 1.658 | 0.0723 | -0.104 | 22.936

## 50. Re 2M Mach 0.00 (2)
BIGFOIL.COM POLAR EXPORT
NACA63-719 a=0.5
NACA63-719 a=0.5 |  |  |  | Cl Max: | 1.5503 | at alpha= | 20 | deg
XFOIL ncrit=9 |  |  |  | L/D Max: | 179.933 | at alpha= | 7 | deg
Re: | 2000000 |  |  | Cd Min: | 0.1228 | at alpha= | -20 | deg
Mach: | 0 |  |  | Cl=0 at alpha= | -4.6747 | deg
|  |  |  | @ Cl=0.1, Cd= | 0.0074296
|  |  |  | @ Cl=0.4, Cd= | 0.006117
|  |  |  | @ Cl=0.6, Cd= | 0.0061777
alpha (deg) | Cl | Cd | Cm | Cl/Cd
-20 | -0.742 | 0.1228 | -0.0448 | -6.0423
-19.5 | -0.9169 | 0.08379 | -0.0696 | -10.9428
-19 | -0.9759 | 0.06741 | -0.0801 | -14.4771
-18 | -1.0318 | 0.04772 | -0.0916 | -21.622
-17.5 | -1.0477 | 0.04073 | -0.0948 | -25.7231
-17 | -1.0521 | 0.03521 | -0.0969 | -29.8807
-16.5 | -1.0522 | 0.0304 | -0.0983 | -34.6118
-16 | -1.0448 | 0.02661 | -0.0989 | -39.2634
-15.5 | -1.0364 | 0.0234 | -0.0984 | -44.2906
-15 | -1.0279 | 0.02083 | -0.0965 | -49.3471
-14.5 | -1.0216 | 0.01896 | -0.0921 | -53.8819
-14 | -0.9966 | 0.01773 | -0.089 | -56.2098
-13.5 | -0.9621 | 0.01641 | -0.0871 | -58.6289
-13 | -0.9259 | 0.01496 | -0.0855 | -61.8917
-12.5 | -0.8787 | 0.01414 | -0.0849 | -62.1429
-12 | -0.8275 | 0.01356 | -0.0847 | -61.0251
-11.5 | -0.7754 | 0.01301 | -0.0846 | -59.6003
-11 | -0.7213 | 0.01257 | -0.0848 | -57.3827
-10.5 | -0.6677 | 0.01202 | -0.0848 | -55.5491
-10 | -0.6126 | 0.01161 | -0.0851 | -52.7649
-9.5 | -0.5563 | 0.01128 | -0.0855 | -49.3174
-9 | -0.5008 | 0.01077 | -0.0858 | -46.4995
-8.5 | -0.4439 | 0.01043 | -0.0862 | -42.5599
-8 | -0.3869 | 0.01011 | -0.0867 | -38.269
-7.5 | -0.3296 | 0.0097 | -0.0873 | -33.9794
-7 | -0.2714 | 0.00942 | -0.0879 | -28.811
-6.5 | -0.2136 | 0.00909 | -0.0885 | -23.4983
-6 | -0.1553 | 0.00885 | -0.0892 | -17.548
-5.5 | -0.0965 | 0.00854 | -0.0899 | -11.2998
-5 | -0.038 | 0.0082 | -0.0907 | -4.6341
-4.5 | 0.0204 | 0.00785 | -0.0915 | 2.5987
-4 | 0.0788 | 0.00757 | -0.0923 | 10.4095
-3.5 | 0.1377 | 0.00718 | -0.0932 | 19.1783
-3 | 0.1962 | 0.00674 | -0.0941 | 29.1098
-2.5 | 0.2545 | 0.00634 | -0.095 | 40.142
-2 | 0.3138 | 0.00623 | -0.0959 | 50.3692
-1.5 | 0.374 | 0.00613 | -0.097 | 61.0114
-1 | 0.4342 | 0.0061 | -0.0979 | 71.1803
-0.5 | 0.494 | 0.00616 | -0.0989 | 80.1948
0 | 0.5538 | 0.00617 | -0.0999 | 89.7569
0.5 | 0.6139 | 0.00618 | -0.1009 | 99.3366
1.5 | 0.7326 | 0.0063 | -0.1028 | 116.2857
2 | 0.7921 | 0.00635 | -0.1038 | 124.7402
2.5 | 0.8504 | 0.00646 | -0.1046 | 131.6409
3 | 0.9095 | 0.0065 | -0.1056 | 139.9231
3.5 | 0.9672 | 0.0066 | -0.1064 | 146.5455
4 | 1.0249 | 0.00667 | -0.1072 | 153.6582
4.5 | 1.0809 | 0.00679 | -0.1077 | 159.19
5 | 1.1376 | 0.00683 | -0.1084 | 166.5593
6 | 1.2466 | 0.00711 | -0.1089 | 175.3305
6.5 | 1.2975 | 0.0073 | -0.1085 | 177.7397
7 | 1.3441 | 0.00747 | -0.1072 | 179.9331
7.5 | 1.397 | 0.00786 | -0.1075 | 177.7354
8 | 1.445 | 0.00826 | -0.1068 | 174.9395
8.5 | 1.4838 | 0.00887 | -0.1047 | 167.283
9 | 1.4982 | 0.00981 | -0.0983 | 152.7217
9.5 | 1.5046 | 0.01147 | -0.0918 | 131.177
10 | 1.5094 | 0.01366 | -0.086 | 110.4978
10.5 | 1.5059 | 0.0166 | -0.08 | 90.7169
11 | 1.5027 | 0.01986 | -0.0747 | 75.6647
11.5 | 1.4994 | 0.0234 | -0.0701 | 64.0769
12 | 1.4937 | 0.02748 | -0.0659 | 54.3559
12.5 | 1.491 | 0.03166 | -0.0624 | 47.0941
13 | 1.4889 | 0.03611 | -0.0595 | 41.2323
13.5 | 1.4927 | 0.0403 | -0.0574 | 37.0397
14 | 1.4927 | 0.04501 | -0.0554 | 33.1637
14.5 | 1.4989 | 0.04936 | -0.054 | 30.3667
15 | 1.5045 | 0.05394 | -0.0529 | 27.8921
15.5 | 1.5061 | 0.05908 | -0.0519 | 25.4926
16 | 1.5097 | 0.06423 | -0.0514 | 23.5046
16.5 | 1.511 | 0.06981 | -0.0511 | 21.6445
17 | 1.5155 | 0.07521 | -0.0511 | 20.1502
17.5 | 1.5216 | 0.0806 | -0.0515 | 18.8784
18 | 1.5258 | 0.08633 | -0.0521 | 17.674
18.5 | 1.5336 | 0.09176 | -0.053 | 16.7132
19 | 1.5383 | 0.09767 | -0.0541 | 15.75
19.5 | 1.5452 | 0.10333 | -0.0555 | 14.954
20 | 1.5503 | 0.10929 | -0.057 | 14.1852

## 51. Re 2M Mach 0.10 (1)
BIGFOIL.COM POLAR EXPORT
NACA63-719 a=0.5
NACA63-719 a=0.5 |  |  |  | Cl Max: | 1.91 | at alpha= | 14.5 | deg
JavaFoil+Calcfoil stall+Eppler ext transition |  |  |  | L/D Max: | 133.596 | at alpha= | 7 | deg
Re: | 2000000 |  |  | Cd Min: | 0.00627 | at alpha= | -2.5 | deg
Mach: | 0.1 |  |  | Cl=0 at alpha= | -4.6048 | deg
|  |  |  | @ Cl=0.1, Cd= | 0.0066662
|  |  |  | @ Cl=0.4, Cd= | 0.006464
|  |  |  | @ Cl=0.6, Cd= | 0.0067903
alpha (deg) | Cl | Cd | Cm | Cl/Cd
-18.5 | -0.712 | 0.14053 | -0.042 | -5.065
-18 | -0.724 | 0.13302 | -0.042 | -5.44
-17.5 | -0.734 | 0.12568 | -0.043 | -5.839
-17 | -0.74 | 0.1212 | -0.043 | -6.109
-16.5 | -0.747 | 0.11291 | -0.044 | -6.615
-16 | -0.75 | 0.10578 | -0.046 | -7.093
-15.5 | -0.752 | 0.09811 | -0.047 | -7.663
-15 | -0.751 | 0.09016 | -0.049 | -8.328
-14.5 | -0.749 | 0.08103 | -0.052 | -9.241
-14 | -0.748 | 0.06878 | -0.056 | -10.881
-13.5 | -0.753 | 0.05292 | -0.061 | -14.223
-13 | -0.744 | 0.04413 | -0.063 | -16.868
-12.5 | -0.732 | 0.03641 | -0.066 | -20.09
-12 | -0.713 | 0.03049 | -0.068 | -23.374
-11.5 | -0.694 | 0.02409 | -0.07 | -28.81
-11 | -0.67 | 0.01915 | -0.073 | -34.996
-10.5 | -0.636 | 0.01679 | -0.074 | -37.87
-10 | -0.599 | 0.01452 | -0.076 | -41.279
-9.5 | -0.559 | 0.01274 | -0.077 | -43.833
-9 | -0.514 | 0.01077 | -0.079 | -47.706
-8.5 | -0.47 | 0.00993 | -0.081 | -47.31
-8 | -0.414 | 0.00886 | -0.082 | -46.667
-7.5 | -0.356 | 0.00856 | -0.082 | -41.548
-7 | -0.296 | 0.00822 | -0.083 | -35.991
-6.5 | -0.235 | 0.00877 | -0.084 | -26.817
-6 | -0.174 | 0.00853 | -0.084 | -20.365
-5.5 | -0.112 | 0.00835 | -0.085 | -13.378
-5 | -0.049 | 0.00826 | -0.086 | -5.988
-4.5 | 0.013 | 0.00808 | -0.086 | 1.624
-4 | 0.076 | 0.00683 | -0.087 | 11.122
-3.5 | 0.139 | 0.0064 | -0.087 | 21.718
-3 | 0.202 | 0.00631 | -0.088 | 32.037
-2.5 | 0.266 | 0.00627 | -0.089 | 42.398
-2 | 0.329 | 0.00635 | -0.089 | 51.82
-1.5 | 0.392 | 0.00645 | -0.09 | 60.73
-1 | 0.455 | 0.00656 | -0.091 | 69.322
-0.5 | 0.518 | 0.00666 | -0.091 | 77.752
0 | 0.581 | 0.00673 | -0.092 | 86.371
0.5 | 0.644 | 0.00693 | -0.093 | 92.85
1 | 0.701 | 0.00669 | -0.092 | 104.768
1.5 | 0.761 | 0.00733 | -0.093 | 103.847
2 | 0.821 | 0.0075 | -0.093 | 109.491
2.5 | 0.881 | 0.00773 | -0.094 | 113.877
3 | 0.94 | 0.00796 | -0.094 | 118.078
3.5 | 1 | 0.00821 | -0.094 | 121.866
4 | 1.059 | 0.00846 | -0.095 | 125.261
4.5 | 1.108 | 0.00876 | -0.095 | 126.534
5 | 1.166 | 0.0091 | -0.096 | 128.044
5.5 | 1.223 | 0.00947 | -0.096 | 129.155
6 | 1.279 | 0.00985 | -0.097 | 129.843
6.5 | 1.335 | 0.01031 | -0.097 | 129.497
7 | 1.391 | 0.01041 | -0.097 | 133.596
7.5 | 1.445 | 0.0109 | -0.098 | 132.528
8 | 1.498 | 0.01147 | -0.098 | 130.601
8.5 | 1.547 | 0.01218 | -0.099 | 127.012
9 | 1.596 | 0.01275 | -0.099 | 125.103
9.5 | 1.641 | 0.014 | -0.099 | 117.18
10 | 1.682 | 0.01614 | -0.099 | 104.237
10.5 | 1.722 | 0.01804 | -0.1 | 95.483
11 | 1.758 | 0.02101 | -0.1 | 83.667
11.5 | 1.79 | 0.02463 | -0.1 | 72.672
12 | 1.818 | 0.02999 | -0.1 | 60.614
12.5 | 1.845 | 0.03176 | -0.1 | 58.097
13 | 1.869 | 0.03361 | -0.101 | 55.599
13.5 | 1.888 | 0.03546 | -0.101 | 53.249
14 | 1.904 | 0.03756 | -0.101 | 50.674
14.5 | 1.91 | 0.03959 | -0.101 | 48.251
15 | 1.909 | 0.04191 | -0.102 | 45.549
15.5 | 1.901 | 0.04431 | -0.102 | 42.904
16 | 1.887 | 0.04684 | -0.102 | 40.288
16.5 | 1.868 | 0.04974 | -0.103 | 37.557
17 | 1.843 | 0.0526 | -0.103 | 35.036
17.5 | 1.814 | 0.05541 | -0.103 | 32.731
18 | 1.779 | 0.05897 | -0.103 | 30.174
18.5 | 1.74 | 0.0629 | -0.104 | 27.664
19 | 1.698 | 0.0667 | -0.104 | 25.45
19.5 | 1.652 | 0.07063 | -0.104 | 23.393

## 52. Re 2M Mach 0.10 (2)
BIGFOIL.COM POLAR EXPORT
NACA63-719 a=0.5
NACA63-719 a=0.5 |  |  |  | Cl Max: | 1.5436 | at alpha= | 20 | deg
XFOIL ncrit=9 |  |  |  | L/D Max: | 179.324 | at alpha= | 7 | deg
Re: | 2000000 |  |  | Cd Min: | 0.14514 | at alpha= | -20 | deg
Mach: | 0.1 |  |  | Cl=0 at alpha= | -4.6755 | deg
|  |  |  | @ Cl=0.1, Cd= | 0.007469
|  |  |  | @ Cl=0.4, Cd= | 0.0061423
|  |  |  | @ Cl=0.6, Cd= | 0.006197
alpha (deg) | Cl | Cd | Cm | Cl/Cd
-20 | -0.6374 | 0.14514 | -0.0324 | -4.3916
-19.5 | -0.7802 | 0.10871 | -0.055 | -7.1769
-19 | -0.9071 | 0.07949 | -0.0739 | -11.4115
-18.5 | -0.9622 | 0.06414 | -0.0837 | -15.0016
-18 | -0.9938 | 0.05351 | -0.0902 | -18.5722
-17 | -1.0282 | 0.03878 | -0.0973 | -26.5137
-16.5 | -1.0336 | 0.03324 | -0.0993 | -31.0951
-16 | -1.0299 | 0.02881 | -0.1004 | -35.748
-15.5 | -1.0224 | 0.02516 | -0.1006 | -40.6359
-15 | -1.0144 | 0.02213 | -0.0995 | -45.8382
-14.5 | -1.0074 | 0.01979 | -0.0965 | -50.9045
-14 | -0.9945 | 0.01835 | -0.0919 | -54.1962
-13.5 | -0.9629 | 0.01697 | -0.0896 | -56.7413
-13 | -0.9267 | 0.01558 | -0.0878 | -59.4801
-12.5 | -0.8838 | 0.01444 | -0.0866 | -61.205
-12 | -0.8334 | 0.01375 | -0.0862 | -60.6109
-11.5 | -0.7811 | 0.01318 | -0.086 | -59.264
-11 | -0.7269 | 0.01269 | -0.086 | -57.2813
-10.5 | -0.6726 | 0.01216 | -0.086 | -55.3125
-10 | -0.6172 | 0.01172 | -0.0861 | -52.6621
-9.5 | -0.5605 | 0.01135 | -0.0864 | -49.3833
-9 | -0.5044 | 0.01086 | -0.0867 | -46.4457
-8.5 | -0.4472 | 0.0105 | -0.0871 | -42.5905
-8 | -0.3895 | 0.01021 | -0.0876 | -38.1489
-7.5 | -0.332 | 0.00976 | -0.088 | -34.0164
-7 | -0.2734 | 0.00946 | -0.0886 | -28.9006
-6.5 | -0.2151 | 0.00914 | -0.0892 | -23.5339
-6 | -0.1562 | 0.00889 | -0.0899 | -17.5703
-5.5 | -0.097 | 0.00858 | -0.0906 | -11.3054
-5 | -0.0381 | 0.00823 | -0.0913 | -4.6294
-4.5 | 0.0206 | 0.00788 | -0.0921 | 2.6142
-4 | 0.0796 | 0.0076 | -0.0929 | 10.4737
-3.5 | 0.1388 | 0.00722 | -0.0938 | 19.2244
-3 | 0.1977 | 0.00677 | -0.0947 | 29.2024
-2.5 | 0.2563 | 0.00637 | -0.0956 | 40.2355
-2 | 0.316 | 0.00625 | -0.0965 | 50.56
-1.5 | 0.3767 | 0.00615 | -0.0975 | 61.252
-1 | 0.4371 | 0.00613 | -0.0985 | 71.3051
-0.5 | 0.4972 | 0.00619 | -0.0995 | 80.3231
0 | 0.5577 | 0.00619 | -0.1005 | 90.0969
0.5 | 0.618 | 0.0062 | -0.1015 | 99.6774
1 | 0.6778 | 0.0063 | -0.1024 | 107.5873
1.5 | 0.7376 | 0.00632 | -0.1034 | 116.7089
2 | 0.7974 | 0.00638 | -0.1044 | 124.9843
2.5 | 0.8561 | 0.00649 | -0.1052 | 131.9106
3 | 0.9155 | 0.00653 | -0.1061 | 140.1991
3.5 | 0.9733 | 0.00666 | -0.1069 | 146.1411
4 | 1.0317 | 0.00672 | -0.1077 | 153.5268
4.5 | 1.0878 | 0.00685 | -0.1082 | 158.8029
5 | 1.145 | 0.00689 | -0.1088 | 166.1829
5.5 | 1.1995 | 0.00706 | -0.1091 | 169.9008
6 | 1.2544 | 0.00718 | -0.1093 | 174.7075
6.5 | 1.3056 | 0.00737 | -0.1088 | 177.1506
7 | 1.3521 | 0.00754 | -0.1074 | 179.3236
7.5 | 1.4046 | 0.00796 | -0.1075 | 176.4573
8 | 1.4515 | 0.00839 | -0.1066 | 173.0036
8.5 | 1.4876 | 0.009 | -0.1037 | 165.2889
9 | 1.5001 | 0.01004 | -0.0971 | 149.4124
9.5 | 1.5069 | 0.01182 | -0.0909 | 127.4873
10 | 1.511 | 0.01414 | -0.0851 | 106.86
10.5 | 1.5057 | 0.01726 | -0.079 | 87.2364
11 | 1.5012 | 0.02068 | -0.0737 | 72.5919
11.5 | 1.4977 | 0.02433 | -0.0691 | 61.5577
12 | 1.4923 | 0.02848 | -0.065 | 52.3982
12.5 | 1.4885 | 0.03287 | -0.0616 | 45.2845
13 | 1.4866 | 0.03735 | -0.0588 | 39.8019
13.5 | 1.4907 | 0.0416 | -0.0567 | 35.8341
14 | 1.4905 | 0.04641 | -0.0547 | 32.1159
14.5 | 1.4967 | 0.05085 | -0.0534 | 29.4336
15 | 1.5014 | 0.05561 | -0.0523 | 26.9987
16 | 1.505 | 0.06629 | -0.0509 | 22.7033
16.5 | 1.5057 | 0.07204 | -0.0507 | 20.9009
17 | 1.5099 | 0.07762 | -0.0509 | 19.4525
17.5 | 1.5155 | 0.08318 | -0.0513 | 18.2195
18 | 1.5202 | 0.08896 | -0.0521 | 17.0886
18.5 | 1.5288 | 0.09437 | -0.053 | 16.2001
19 | 1.5344 | 0.10024 | -0.0542 | 15.3073
19.5 | 1.5391 | 0.10634 | -0.0557 | 14.4734
20 | 1.5436 | 0.11253 | -0.0574 | 13.7172

## 53. Re 2M Mach 0.25 (1)
BIGFOIL.COM POLAR EXPORT
NACA63-719 a=0.5
NACA63-719 a=0.5 |  |  |  | Cl Max: | 1.882 | at alpha= | 14 | deg
JavaFoil+Calcfoil stall+Eppler ext transition |  |  |  | L/D Max: | 128.543 | at alpha= | 7 | deg
Re: | 2000000 |  |  | Cd Min: | 0.00564 | at alpha= | -3 | deg
Mach: | 0.25 |  |  | Cl=0 at alpha= | -4.6016 | deg
|  |  |  | @ Cl=0.1, Cd= | 0.0075454
|  |  |  | @ Cl=0.4, Cd= | 0.0065735
|  |  |  | @ Cl=0.6, Cd= | 0.0069017
alpha (deg) | Cl | Cd | Cm | Cl/Cd
-17 | -0.511 | 0.13776 | -0.039 | -3.711
-16.5 | -0.546 | 0.1311 | -0.04 | -4.168
-16 | -0.578 | 0.1204 | -0.042 | -4.798
-15.5 | -0.604 | 0.11159 | -0.044 | -5.416
-15 | -0.625 | 0.10392 | -0.045 | -6.018
-14.5 | -0.641 | 0.09784 | -0.046 | -6.547
-14 | -0.651 | 0.09061 | -0.048 | -7.183
-13.5 | -0.656 | 0.08288 | -0.05 | -7.918
-13 | -0.658 | 0.07389 | -0.053 | -8.905
-12.5 | -0.657 | 0.06356 | -0.057 | -10.34
-12 | -0.667 | 0.04434 | -0.065 | -15.047
-11.5 | -0.66 | 0.03425 | -0.068 | -19.261
-11 | -0.643 | 0.02727 | -0.071 | -23.59
-10.5 | -0.622 | 0.02154 | -0.074 | -28.865
-10 | -0.595 | 0.01698 | -0.077 | -35.007
-9.5 | -0.557 | 0.01466 | -0.078 | -38.011
-9 | -0.516 | 0.0126 | -0.08 | -40.958
-8.5 | -0.469 | 0.01069 | -0.082 | -43.873
-8 | -0.422 | 0.0092 | -0.084 | -45.9
-7.5 | -0.364 | 0.00889 | -0.085 | -40.934
-7 | -0.303 | 0.00849 | -0.085 | -35.738
-6.5 | -0.241 | 0.00897 | -0.086 | -26.867
-6 | -0.178 | 0.00871 | -0.087 | -20.456
-5.5 | -0.115 | 0.00852 | -0.087 | -13.456
-5 | -0.051 | 0.00838 | -0.088 | -6.057
-4.5 | 0.013 | 0.0082 | -0.089 | 1.644
-4 | 0.078 | 0.00807 | -0.089 | 9.667
-3.5 | 0.143 | 0.00652 | -0.09 | 21.871
-3 | 0.208 | 0.00564 | -0.091 | 36.823
-2.5 | 0.273 | 0.0064 | -0.091 | 42.683
-2 | 0.338 | 0.00644 | -0.092 | 52.493
-1.5 | 0.403 | 0.00658 | -0.092 | 61.231
-1 | 0.467 | 0.00666 | -0.093 | 70.207
-0.5 | 0.532 | 0.00681 | -0.094 | 78.167
0 | 0.597 | 0.00691 | -0.094 | 86.345
0.5 | 0.655 | 0.00675 | -0.094 | 97.029
1 | 0.717 | 0.00738 | -0.095 | 97.181
1.5 | 0.779 | 0.00757 | -0.095 | 102.898
2 | 0.841 | 0.00778 | -0.095 | 108.078
2.5 | 0.902 | 0.00802 | -0.096 | 112.522
3 | 0.963 | 0.00828 | -0.096 | 116.341
3.5 | 1.024 | 0.00855 | -0.097 | 119.803
4 | 1.085 | 0.00883 | -0.097 | 122.96
4.5 | 1.134 | 0.00919 | -0.098 | 123.433
5 | 1.193 | 0.00956 | -0.098 | 124.8
5.5 | 1.252 | 0.00995 | -0.098 | 125.766
6 | 1.309 | 0.01038 | -0.099 | 126.172
6.5 | 1.367 | 0.01091 | -0.099 | 125.309
7 | 1.423 | 0.01107 | -0.1 | 128.543
7.5 | 1.478 | 0.01162 | -0.1 | 127.173
8 | 1.531 | 0.01232 | -0.101 | 124.314
8.5 | 1.581 | 0.01312 | -0.101 | 120.491
9 | 1.629 | 0.01404 | -0.101 | 116.018
9.5 | 1.673 | 0.01567 | -0.101 | 106.769
10 | 1.714 | 0.0179 | -0.102 | 95.731
10.5 | 1.752 | 0.02008 | -0.102 | 87.217
11 | 1.783 | 0.02448 | -0.102 | 72.823
11.5 | 1.808 | 0.03093 | -0.102 | 58.465
12 | 1.836 | 0.03285 | -0.102 | 55.899
12.5 | 1.857 | 0.03497 | -0.103 | 53.091
13 | 1.871 | 0.03701 | -0.103 | 50.567
13.5 | 1.88 | 0.03925 | -0.103 | 47.897
14 | 1.882 | 0.04161 | -0.103 | 45.245
14.5 | 1.872 | 0.04428 | -0.104 | 42.281
15 | 1.849 | 0.04719 | -0.104 | 39.175
15.5 | 1.815 | 0.05039 | -0.104 | 36.017
16 | 1.772 | 0.05347 | -0.105 | 33.136
16.5 | 1.719 | 0.05751 | -0.105 | 29.886
17 | 1.656 | 0.06178 | -0.105 | 26.807
17.5 | 1.585 | 0.0659 | -0.105 | 24.053
18 | 1.506 | 0.0706 | -0.105 | 21.333
18.5 | 1.419 | 0.0762 | -0.105 | 18.621
19 | 1.325 | 0.0826 | -0.105 | 16.046

## 54. Re 2M Mach 0.25 (2)
BIGFOIL.COM POLAR EXPORT
NACA63-719 a=0.5
NACA63-719 a=0.5 |  |  |  | Cl Max: | 1.5202 | at alpha= | 9.5 | deg
XFOIL ncrit=9 |  |  |  | L/D Max: | 173.308 | at alpha= | 7 | deg
Re: | 2000000 |  |  | Cd Min: | 0.16326 | at alpha= | -19.5 | deg
Mach: | 0.25 |  |  | Cl=0 at alpha= | -4.6793 | deg
|  |  |  | @ Cl=0.1, Cd= | 0.0076628
|  |  |  | @ Cl=0.4, Cd= | 0.0062443
|  |  |  | @ Cl=0.6, Cd= | 0.0063141
alpha (deg) | Cl | Cd | Cm | Cl/Cd
-19.5 | -0.5348 | 0.16326 | -0.0261 | -3.2758
-19 | -0.54 | 0.15217 | -0.0332 | -3.5487
-18.5 | -0.5623 | 0.13798 | -0.0421 | -4.0752
-18 | -0.622 | 0.11771 | -0.055 | -5.2842
-17 | -0.8249 | 0.06965 | -0.0872 | -11.8435
-16.5 | -0.8764 | 0.05584 | -0.0964 | -15.6948
-16 | -0.9058 | 0.04646 | -0.1018 | -19.4963
-15.5 | -0.9258 | 0.03891 | -0.1054 | -23.7934
-15 | -0.9344 | 0.03285 | -0.1076 | -28.4444
-14.5 | -0.9389 | 0.02755 | -0.1089 | -34.0799
-14 | -0.9335 | 0.02361 | -0.1087 | -39.5383
-13.5 | -0.9319 | 0.02033 | -0.1064 | -45.8387
-13 | -0.9263 | 0.01843 | -0.1011 | -50.2604
-12.5 | -0.8942 | 0.01693 | -0.0981 | -52.8175
-12 | -0.8554 | 0.0155 | -0.0958 | -55.1871
-11.5 | -0.8102 | 0.01425 | -0.0941 | -56.8561
-11 | -0.7555 | 0.01356 | -0.0933 | -55.7153
-10.5 | -0.6993 | 0.01295 | -0.0928 | -54
-10 | -0.6415 | 0.01244 | -0.0924 | -51.5675
-9.5 | -0.5835 | 0.01187 | -0.0921 | -49.1575
-9 | -0.5238 | 0.01147 | -0.092 | -45.667
-8.5 | -0.4652 | 0.01097 | -0.092 | -42.4066
-8 | -0.405 | 0.01054 | -0.0921 | -38.425
-7.5 | -0.3446 | 0.01012 | -0.0923 | -34.0514
-7 | -0.2842 | 0.00972 | -0.0926 | -29.2387
-6.5 | -0.2232 | 0.00945 | -0.093 | -23.619
-6 | -0.1619 | 0.00908 | -0.0936 | -17.8304
-5.5 | -0.1004 | 0.00875 | -0.0941 | -11.4743
-5 | -0.039 | 0.00846 | -0.0947 | -4.6099
-4.5 | 0.0218 | 0.00813 | -0.0954 | 2.6814
-4 | 0.0834 | 0.00776 | -0.0962 | 10.7474
-3.5 | 0.1449 | 0.0074 | -0.097 | 19.5811
-3 | 0.2057 | 0.00697 | -0.0979 | 29.5122
-2.5 | 0.2661 | 0.00656 | -0.0988 | 40.564
-2 | 0.3284 | 0.00632 | -0.0998 | 51.962
-1.5 | 0.391 | 0.00624 | -0.1007 | 62.6603
-1 | 0.4533 | 0.00627 | -0.1017 | 72.2967
-0.5 | 0.5159 | 0.00628 | -0.1027 | 82.1497
0 | 0.5786 | 0.00629 | -0.1037 | 91.9873
0.5 | 0.6407 | 0.00636 | -0.1047 | 100.739
1 | 0.7028 | 0.00642 | -0.1056 | 109.4704
1.5 | 0.7649 | 0.00646 | -0.1066 | 118.4056
2 | 0.8258 | 0.00661 | -0.1074 | 124.9319
2.5 | 0.8877 | 0.00664 | -0.1084 | 133.6898
3 | 0.948 | 0.00679 | -0.1091 | 139.6171
4 | 1.0679 | 0.00702 | -0.1104 | 152.1225
4.5 | 1.127 | 0.00712 | -0.1109 | 158.2865
5 | 1.1835 | 0.00729 | -0.111 | 162.3457
5.5 | 1.2413 | 0.00739 | -0.1113 | 167.9702
6.5 | 1.3466 | 0.00783 | -0.1098 | 171.9796
7 | 1.3934 | 0.00804 | -0.1079 | 173.3085
7.5 | 1.4421 | 0.00851 | -0.1067 | 169.4595
8 | 1.4694 | 0.00919 | -0.1017 | 159.8912
8.5 | 1.4938 | 0.01021 | -0.0969 | 146.3075
9 | 1.5135 | 0.01171 | -0.0922 | 129.2485
9.5 | 1.5202 | 0.01404 | -0.0864 | 108.2764
10 | 1.5144 | 0.01728 | -0.08 | 87.6389
10.5 | 1.5046 | 0.0211 | -0.074 | 71.3081
11 | 1.4934 | 0.02537 | -0.0686 | 58.8648
12 | 1.4822 | 0.03439 | -0.0607 | 43.0997
12.5 | 1.479 | 0.03916 | -0.0577 | 37.7681
13 | 1.4749 | 0.04425 | -0.0552 | 33.3311
13.5 | 1.4763 | 0.04918 | -0.0532 | 30.0183
14 | 1.4758 | 0.05449 | -0.0517 | 27.0839
14.5 | 1.4791 | 0.05967 | -0.0505 | 24.788

## 55. Re 2M Mach 0.50 (1)
BIGFOIL.COM POLAR EXPORT
NACA63-719 a=0.5
NACA63-719 a=0.5 |  |  |  | Cl Max: | 1.798 | at alpha= | 10 | deg
JavaFoil+Calcfoil stall+Eppler ext transition |  |  |  | L/D Max: | 110.332 | at alpha= | 4 | deg
Re: | 2000000 |  |  | Cd Min: | 0.00665 | at alpha= | -2 | deg
Mach: | 0.5 |  |  | Cl=0 at alpha= | -4.6056 | deg
|  |  |  | @ Cl=0.1, Cd= | 0.0083951
|  |  |  | @ Cl=0.4, Cd= | 0.0068303
|  |  |  | @ Cl=0.6, Cd= | 0.0075888
alpha (deg) | Cl | Cd | Cm | Cl/Cd
-20 | -0.895 | 0.18036 | -0.046 | -4.96
-19.5 | -0.866 | 0.17518 | -0.046 | -4.943
-19 | -0.835 | 0.16986 | -0.045 | -4.919
-18.5 | -0.806 | 0.1665 | -0.045 | -4.844
-18 | -0.778 | 0.15653 | -0.045 | -4.969
-17.5 | -0.749 | 0.15147 | -0.045 | -4.945
-17 | -0.719 | 0.15194 | -0.045 | -4.735
-16.5 | -0.69 | 0.14057 | -0.044 | -4.907
-16 | -0.661 | 0.13699 | -0.043 | -4.823
-15.5 | -0.632 | 0.13307 | -0.044 | -4.75
-15 | -0.603 | 0.12906 | -0.044 | -4.675
-14.5 | -0.573 | 0.12369 | -0.042 | -4.635
-14 | -0.544 | 0.11838 | -0.042 | -4.596
-13.5 | -0.515 | 0.1117 | -0.042 | -4.613
-13 | -0.486 | 0.1082 | -0.042 | -4.496
-12.5 | -0.458 | 0.10584 | -0.043 | -4.324
-12 | -0.428 | 0.10237 | -0.04 | -4.179
-11.5 | -0.399 | 0.09535 | -0.041 | -4.185
-11 | -0.37 | 0.09258 | -0.041 | -3.998
-10.5 | -0.341 | 0.08942 | -0.04 | -3.815
-10 | -0.313 | 0.07536 | -0.046 | -4.157
-9.5 | -0.286 | 0.06439 | -0.052 | -4.441
-9 | -0.399 | 0.05398 | -0.06 | -7.4
-8.5 | -0.43 | 0.02906 | -0.079 | -14.802
-8 | -0.416 | 0.01798 | -0.087 | -23.15
-7.5 | -0.375 | 0.0141 | -0.09 | -26.617
-7 | -0.325 | 0.01005 | -0.093 | -32.349
-6.5 | -0.265 | 0.01024 | -0.096 | -25.895
-6 | -0.197 | 0.0097 | -0.097 | -20.289
-5.5 | -0.127 | 0.00927 | -0.098 | -13.711
-5 | -0.056 | 0.00895 | -0.098 | -6.302
-4.5 | 0.015 | 0.00875 | -0.099 | 1.714
-4 | 0.087 | 0.00861 | -0.1 | 10.101
-3.5 | 0.159 | 0.00742 | -0.1 | 21.46
-3 | 0.232 | 0.00694 | -0.101 | 33.392
-2.5 | 0.305 | 0.00696 | -0.101 | 43.901
-2 | 0.378 | 0.00665 | -0.101 | 56.778
-1.5 | 0.45 | 0.00724 | -0.102 | 62.214
-1 | 0.523 | 0.00737 | -0.102 | 70.924
-0.5 | 0.595 | 0.00755 | -0.103 | 78.827
0 | 0.653 | 0.008 | -0.103 | 81.657
0.5 | 0.722 | 0.00827 | -0.104 | 87.375
1 | 0.791 | 0.00849 | -0.104 | 93.201
1.5 | 0.86 | 0.00883 | -0.105 | 97.347
2 | 0.928 | 0.00917 | -0.105 | 101.233
2.5 | 0.996 | 0.00954 | -0.106 | 104.476
3 | 1.064 | 0.00991 | -0.106 | 107.35
3.5 | 1.132 | 0.01035 | -0.107 | 109.371
4 | 1.199 | 0.01086 | -0.107 | 110.332
4.5 | 1.247 | 0.01138 | -0.108 | 109.58
5 | 1.311 | 0.01193 | -0.108 | 109.875
5.5 | 1.374 | 0.01258 | -0.109 | 109.266
6 | 1.437 | 0.01332 | -0.109 | 107.928
6.5 | 1.499 | 0.01409 | -0.109 | 106.349
7 | 1.559 | 0.01497 | -0.11 | 104.13
7.5 | 1.616 | 0.01576 | -0.11 | 102.485
8 | 1.67 | 0.01695 | -0.111 | 98.522
8.5 | 1.715 | 0.01884 | -0.111 | 91.02
9 | 1.751 | 0.02239 | -0.111 | 78.217
9.5 | 1.781 | 0.02549 | -0.111 | 69.896
10 | 1.798 | 0.03297 | -0.111 | 54.524
10.5 | 1.795 | 0.04162 | -0.111 | 43.132
11 | 1.769 | 0.04543 | -0.111 | 38.931
11.5 | 1.69 | 0.04989 | -0.112 | 33.871
12 | 1.415 | 0.0571 | -0.112 | 24.789
12.5 | 0.959 | 0.10276 | -0.047 | 9.328
13 | 0.989 | 0.11221 | -0.059 | 8.817
13.5 | 1.013 | 0.1129 | -0.052 | 8.973
14 | 1.042 | 0.12209 | -0.058 | 8.531
14.5 | 1.075 | 0.13058 | -0.069 | 8.237
15 | 1.098 | 0.13318 | -0.065 | 8.247

## 56. Re 2M Mach 0.50 (2)
BIGFOIL.COM POLAR EXPORT
NACA63-719 a=0.5
NACA63-719 a=0.5 |  |  |  | Cl Max: | 1.516 | at alpha= | 9.5 | deg
XFOIL ncrit=9 |  |  |  | L/D Max: | 137.669 | at alpha= | 4 | deg
Re: | 2000000 |  |  | Cd Min: | 0.11064 | at alpha= | -14.5 | deg
Mach: | 0.5 |  |  | Cl=0 at alpha= | -4.7017 | deg
|  |  |  | @ Cl=0.1, Cd= | 0.0086804
|  |  |  | @ Cl=0.4, Cd= | 0.0069014
|  |  |  | @ Cl=0.6, Cd= | 0.0068814
alpha (deg) | Cl | Cd | Cm | Cl/Cd
-14.5 | -0.359 | 0.11064 | -0.0766 | -3.2448
-14 | -0.3954 | 0.09656 | -0.087 | -4.0949
-13.5 | -0.4305 | 0.08376 | -0.0966 | -5.1397
-13 | -0.4632 | 0.07201 | -0.1053 | -6.4324
-12.5 | -0.4925 | 0.06099 | -0.1132 | -8.0751
-12 | -0.5154 | 0.05122 | -0.12 | -10.0625
-11.5 | -0.5446 | 0.04197 | -0.1261 | -12.9759
-11 | -0.5809 | 0.03325 | -0.1307 | -17.4707
-10.5 | -0.6024 | 0.02624 | -0.1331 | -22.9573
-9.5 | -0.6266 | 0.01723 | -0.127 | -36.3668
-9 | -0.5818 | 0.01554 | -0.1226 | -37.4389
-8.5 | -0.522 | 0.01442 | -0.1194 | -36.1997
-8 | -0.4614 | 0.01326 | -0.1167 | -34.7964
-7.5 | -0.3958 | 0.01231 | -0.1147 | -32.1527
-7 | -0.3271 | 0.01153 | -0.1132 | -28.3695
-6.5 | -0.2576 | 0.01082 | -0.1121 | -23.8078
-6 | -0.1867 | 0.01031 | -0.1114 | -18.1086
-5.5 | -0.1154 | 0.00979 | -0.111 | -11.7875
-5 | -0.0429 | 0.00939 | -0.1109 | -4.5687
-4.5 | 0.029 | 0.009 | -0.111 | 3.2222
-4 | 0.1001 | 0.00868 | -0.1113 | 11.5323
-3.5 | 0.1715 | 0.00822 | -0.1118 | 20.8637
-3 | 0.2429 | 0.00784 | -0.1125 | 30.9821
-2.5 | 0.3125 | 0.00737 | -0.1131 | 42.4016
-2 | 0.3826 | 0.00694 | -0.114 | 55.1297
-1.5 | 0.4547 | 0.00678 | -0.1149 | 67.0649
-1 | 0.5263 | 0.00682 | -0.1158 | 77.1701
-0.5 | 0.5986 | 0.00688 | -0.1167 | 87.0058
0 | 0.6704 | 0.00695 | -0.1176 | 96.4604
0.5 | 0.7406 | 0.00708 | -0.1183 | 104.6045
1 | 0.8118 | 0.00719 | -0.1191 | 112.9068
1.5 | 0.8798 | 0.0074 | -0.1194 | 118.8919
2 | 0.9496 | 0.00755 | -0.1199 | 125.7748
2.5 | 1.0151 | 0.00781 | -0.1197 | 129.9744
3 | 1.0812 | 0.00803 | -0.1195 | 134.6451
3.5 | 1.1417 | 0.00836 | -0.1183 | 136.567
4 | 1.1991 | 0.00871 | -0.1165 | 137.6693
4.5 | 1.2366 | 0.00924 | -0.1114 | 133.8312
5 | 1.2763 | 0.01004 | -0.1072 | 127.1215
5.5 | 1.3149 | 0.01102 | -0.1032 | 119.3194
6 | 1.3552 | 0.01204 | -0.0995 | 112.5581
6.5 | 1.383 | 0.01354 | -0.0943 | 102.1418
7 | 1.4319 | 0.01462 | -0.0923 | 97.9412
7.5 | 1.4598 | 0.0167 | -0.088 | 87.4132
8 | 1.4808 | 0.01922 | -0.0832 | 77.0447
8.5 | 1.4981 | 0.02206 | -0.0785 | 67.9102
9 | 1.5113 | 0.02535 | -0.0738 | 59.6174
9.5 | 1.516 | 0.02932 | -0.069 | 51.7053
10 | 1.5133 | 0.03399 | -0.0643 | 44.5219
10.5 | 1.493 | 0.04004 | -0.0595 | 37.2877
11 | 1.4789 | 0.04611 | -0.0557 | 32.0733
11.5 | 1.4631 | 0.05269 | -0.0526 | 27.7681
12 | 1.4456 | 0.05988 | -0.0503 | 24.1416
12.5 | 1.4372 | 0.06675 | -0.0489 | 21.5311
13 | 1.4315 | 0.07376 | -0.048 | 19.4075
13.5 | 1.4285 | 0.08092 | -0.0477 | 17.6532
14 | 1.429 | 0.08802 | -0.0479 | 16.2349
14.5 | 1.4294 | 0.09545 | -0.0486 | 14.9754

## 57. Re 3M Mach 0.00 (1)
BIGFOIL.COM POLAR EXPORT
NACA63-719 a=0.5
NACA63-719 a=0.5 |  |  |  | Cl Max: | 1.919 | at alpha= | 14.5 | deg
JavaFoil+Calcfoil stall+Eppler ext transition |  |  |  | L/D Max: | 137.817 | at alpha= | 6 | deg
Re: | 3000000 |  |  | Cd Min: | 0.00534 | at alpha= | -2.5 | deg
Mach: | 0 |  |  | Cl=0 at alpha= | -4.6048 | deg
|  |  |  | @ Cl=0.1, Cd= | 0.0068106
|  |  |  | @ Cl=0.4, Cd= | 0.0061327
|  |  |  | @ Cl=0.6, Cd= | 0.0063949
alpha (deg) | Cl | Cd | Cm | Cl/Cd
-19 | -0.737 | 0.14449 | -0.041 | -5.102
-18.5 | -0.75 | 0.13212 | -0.043 | -5.678
-18 | -0.759 | 0.12464 | -0.044 | -6.092
-17.5 | -0.763 | 0.12279 | -0.043 | -6.216
-17 | -0.77 | 0.11336 | -0.045 | -6.792
-16.5 | -0.775 | 0.10411 | -0.047 | -7.441
-16 | -0.777 | 0.09607 | -0.049 | -8.085
-15.5 | -0.778 | 0.08702 | -0.051 | -8.938
-15 | -0.782 | 0.07349 | -0.055 | -10.646
-14.5 | -0.785 | 0.06093 | -0.058 | -12.886
-14 | -0.786 | 0.04866 | -0.062 | -16.157
-13.5 | -0.78 | 0.03979 | -0.064 | -19.61
-13 | -0.763 | 0.03581 | -0.065 | -21.301
-12.5 | -0.747 | 0.02977 | -0.067 | -25.088
-12 | -0.73 | 0.02361 | -0.07 | -30.921
-11.5 | -0.707 | 0.01939 | -0.072 | -36.447
-11 | -0.679 | 0.01596 | -0.074 | -42.551
-10.5 | -0.643 | 0.01426 | -0.075 | -45.076
-10 | -0.605 | 0.01244 | -0.077 | -48.65
-9.5 | -0.563 | 0.01045 | -0.078 | -53.917
-9 | -0.522 | 0.00969 | -0.08 | -53.869
-8.5 | -0.468 | 0.00919 | -0.081 | -50.953
-8 | -0.412 | 0.00826 | -0.081 | -49.856
-7.5 | -0.354 | 0.00798 | -0.082 | -44.381
-7 | -0.295 | 0.00765 | -0.083 | -38.534
-6.5 | -0.234 | 0.00814 | -0.083 | -28.744
-6 | -0.173 | 0.00795 | -0.084 | -21.738
-5.5 | -0.111 | 0.00779 | -0.085 | -14.271
-5 | -0.049 | 0.00774 | -0.085 | -6.359
-4.5 | 0.013 | 0.00762 | -0.086 | 1.714
-4 | 0.076 | 0.00707 | -0.086 | 10.69
-3.5 | 0.138 | 0.0064 | -0.087 | 21.583
-3 | 0.201 | 0.00535 | -0.088 | 37.581
-2.5 | 0.264 | 0.00534 | -0.088 | 49.537
-2 | 0.327 | 0.00606 | -0.089 | 53.999
-1.5 | 0.39 | 0.00612 | -0.09 | 63.712
-1 | 0.453 | 0.0062 | -0.09 | 72.984
-0.5 | 0.515 | 0.00628 | -0.091 | 82.046
0 | 0.578 | 0.00636 | -0.091 | 90.92
0.5 | 0.641 | 0.00646 | -0.092 | 99.141
1 | 0.703 | 0.00665 | -0.093 | 105.749
1.5 | 0.765 | 0.00682 | -0.093 | 112.198
2 | 0.82 | 0.00706 | -0.093 | 116.11
2.5 | 0.88 | 0.00724 | -0.093 | 121.541
3 | 0.939 | 0.00744 | -0.094 | 126.144
3.5 | 0.998 | 0.00769 | -0.094 | 129.811
4 | 1.057 | 0.00797 | -0.095 | 132.678
4.5 | 1.106 | 0.00821 | -0.095 | 134.707
5 | 1.163 | 0.0085 | -0.096 | 136.945
5.5 | 1.22 | 0.00885 | -0.096 | 137.811
6 | 1.277 | 0.00926 | -0.096 | 137.817
6.5 | 1.332 | 0.00967 | -0.097 | 137.752
7 | 1.388 | 0.01013 | -0.097 | 136.942
7.5 | 1.441 | 0.01073 | -0.098 | 134.267
8 | 1.494 | 0.01094 | -0.098 | 136.521
8.5 | 1.543 | 0.01185 | -0.098 | 130.243
9 | 1.588 | 0.01347 | -0.098 | 117.94
9.5 | 1.634 | 0.01479 | -0.099 | 110.469
10 | 1.677 | 0.01611 | -0.099 | 104.119
10.5 | 1.715 | 0.01882 | -0.099 | 91.137
11 | 1.752 | 0.02147 | -0.099 | 81.602
11.5 | 1.788 | 0.02327 | -0.1 | 76.857
12 | 1.818 | 0.02738 | -0.1 | 66.389
12.5 | 1.846 | 0.02898 | -0.1 | 63.704
13 | 1.871 | 0.03066 | -0.1 | 61.029
13.5 | 1.892 | 0.0324 | -0.101 | 58.405
14 | 1.909 | 0.03421 | -0.101 | 55.821
14.5 | 1.919 | 0.03617 | -0.101 | 53.042
15 | 1.919 | 0.03812 | -0.102 | 50.343
15.5 | 1.915 | 0.04033 | -0.102 | 47.485
16 | 1.905 | 0.04249 | -0.102 | 44.836
16.5 | 1.89 | 0.04504 | -0.103 | 41.964
17 | 1.87 | 0.04762 | -0.103 | 39.255
17.5 | 1.845 | 0.05031 | -0.103 | 36.666
18 | 1.815 | 0.05342 | -0.103 | 33.978
18.5 | 1.782 | 0.05656 | -0.104 | 31.508
19 | 1.745 | 0.05994 | -0.104 | 29.114
19.5 | 1.706 | 0.06334 | -0.104 | 26.927

## 58. Re 3M Mach 0.00 (2)
BIGFOIL.COM POLAR EXPORT
NACA63-719 a=0.5
NACA63-719 a=0.5 |  |  |  | Cl Max: | 1.5917 | at alpha= | 20 | deg
XFOIL ncrit=9 |  |  |  | L/D Max: | 192.115 | at alpha= | 7.5 | deg
Re: | 3000000 |  |  | Cd Min: | 0.10315 | at alpha= | 20 | deg
Mach: | 0 |  |  | Cl=0 at alpha= | -4.6751 | deg
|  |  |  | @ Cl=0.1, Cd= | 0.0069048
|  |  |  | @ Cl=0.4, Cd= | 0.0055743
|  |  |  | @ Cl=0.6, Cd= | 0.0055572
alpha (deg) | Cl | Cd | Cm | Cl/Cd
-20 | -0.936 | 0.08813 | -0.0669 | -10.6207
-19.5 | -1.0015 | 0.0705 | -0.0784 | -14.2057
-19 | -1.0477 | 0.05741 | -0.0865 | -18.2494
-18.5 | -1.0711 | 0.04865 | -0.0914 | -22.0164
-18 | -1.0868 | 0.0416 | -0.0947 | -26.125
-17.5 | -1.1022 | 0.03507 | -0.0972 | -31.4286
-17 | -1.1042 | 0.03009 | -0.0987 | -36.6966
-16.5 | -1.0992 | 0.02615 | -0.0992 | -42.0344
-16 | -1.0928 | 0.02284 | -0.0986 | -47.8459
-15.5 | -1.083 | 0.02038 | -0.0967 | -53.1403
-15 | -1.074 | 0.01863 | -0.0927 | -57.649
-14.5 | -1.0528 | 0.01744 | -0.0889 | -60.367
-13.5 | -0.974 | 0.01544 | -0.086 | -63.0829
-13 | -0.928 | 0.01463 | -0.0852 | -63.4313
-12.5 | -0.882 | 0.01368 | -0.0844 | -64.4737
-12 | -0.8383 | 0.01236 | -0.0835 | -67.8236
-11.5 | -0.7859 | 0.01176 | -0.0835 | -66.8282
-11 | -0.7314 | 0.01131 | -0.0836 | -64.6684
-10.5 | -0.6762 | 0.01084 | -0.0839 | -62.3801
-10 | -0.6198 | 0.01049 | -0.0843 | -59.0848
-9.5 | -0.5637 | 0.01009 | -0.0846 | -55.8672
-9 | -0.5065 | 0.00975 | -0.0851 | -51.9487
-8.5 | -0.4489 | 0.00943 | -0.0857 | -47.6034
-8 | -0.3912 | 0.00911 | -0.0862 | -42.9418
-7.5 | -0.3329 | 0.00887 | -0.0869 | -37.531
-7 | -0.2744 | 0.00855 | -0.0875 | -32.0936
-6.5 | -0.2156 | 0.0083 | -0.0883 | -25.9759
-6 | -0.1567 | 0.00806 | -0.089 | -19.4417
-5.5 | -0.0977 | 0.00785 | -0.0898 | -12.4459
-5 | -0.0384 | 0.00757 | -0.0906 | -5.0727
-4.5 | 0.0207 | 0.00726 | -0.0915 | 2.8512
-4 | 0.0798 | 0.00698 | -0.0923 | 11.4327
-3.5 | 0.1389 | 0.00676 | -0.0932 | 20.5473
-3 | 0.1983 | 0.00641 | -0.0942 | 30.936
-2.5 | 0.2573 | 0.00602 | -0.0952 | 42.7409
-2 | 0.3164 | 0.00571 | -0.0962 | 55.4116
-1.5 | 0.376 | 0.00561 | -0.0972 | 67.0232
-1 | 0.4365 | 0.00552 | -0.0983 | 79.0761
-0.5 | 0.4968 | 0.00551 | -0.0993 | 90.1633
0 | 0.5568 | 0.00555 | -0.1003 | 100.3243
0.5 | 0.617 | 0.00556 | -0.1014 | 110.9712
1 | 0.6771 | 0.00561 | -0.1024 | 120.6952
1.5 | 0.7364 | 0.00569 | -0.1034 | 129.42
2 | 0.7963 | 0.00573 | -0.1044 | 138.9703
2.5 | 0.8552 | 0.00584 | -0.1054 | 146.4384
3 | 0.9144 | 0.00592 | -0.1064 | 154.4595
3.5 | 0.9724 | 0.00606 | -0.1072 | 160.462
4 | 1.0307 | 0.00615 | -0.1081 | 167.5935
4.5 | 1.0875 | 0.00631 | -0.1088 | 172.3455
5 | 1.1451 | 0.00636 | -0.1096 | 180.0472
5.5 | 1.2007 | 0.00649 | -0.1101 | 185.0077
6 | 1.2551 | 0.00668 | -0.1105 | 187.8892
6.5 | 1.3082 | 0.0069 | -0.1106 | 189.5942
7 | 1.3605 | 0.0071 | -0.1105 | 191.6197
7.5 | 1.4082 | 0.00733 | -0.1096 | 192.1146
8 | 1.4563 | 0.00767 | -0.1089 | 189.8696
8.5 | 1.4903 | 0.00852 | -0.1059 | 174.9178
9 | 1.4884 | 0.00987 | -0.0969 | 150.8004
9.5 | 1.4853 | 0.01196 | -0.0893 | 124.189
10 | 1.4883 | 0.01433 | -0.0834 | 103.859
10.5 | 1.4891 | 0.01713 | -0.0781 | 86.9294
11 | 1.4887 | 0.02029 | -0.0732 | 73.3711
11.5 | 1.4869 | 0.02378 | -0.0688 | 62.5273
12 | 1.4896 | 0.02736 | -0.0653 | 54.4444
12.5 | 1.4906 | 0.03128 | -0.0622 | 47.6535
13 | 1.4966 | 0.03505 | -0.0597 | 42.699
13.5 | 1.4999 | 0.03923 | -0.0574 | 38.2335
14 | 1.5097 | 0.04302 | -0.0558 | 35.093
14.5 | 1.5167 | 0.04723 | -0.0543 | 32.1131
15 | 1.5197 | 0.05195 | -0.053 | 29.2531
15.5 | 1.5246 | 0.0567 | -0.052 | 26.8889
16 | 1.5283 | 0.06175 | -0.0513 | 24.7498
16.5 | 1.5349 | 0.06667 | -0.051 | 23.0223
17 | 1.542 | 0.07166 | -0.051 | 21.5183
17.5 | 1.5526 | 0.07638 | -0.0512 | 20.3273
18 | 1.5632 | 0.0812 | -0.0516 | 19.2512
18.5 | 1.5702 | 0.08658 | -0.0523 | 18.1358
19 | 1.5778 | 0.092 | -0.0532 | 17.15
19.5 | 1.584 | 0.09767 | -0.0544 | 16.2179
20 | 1.5917 | 0.10315 | -0.0557 | 15.4309

## 59. Re 3M Mach 0.10 (1)
BIGFOIL.COM POLAR EXPORT
NACA63-719 a=0.5
NACA63-719 a=0.5 |  |  |  | Cl Max: | 1.915 | at alpha= | 14.5 | deg
JavaFoil+Calcfoil stall+Eppler ext transition |  |  |  | L/D Max: | 137.21 | at alpha= | 6.5 | deg
Re: | 3000000 |  |  | Cd Min: | 0.00535 | at alpha= | -3 | deg
Mach: | 0.1 |  |  | Cl=0 at alpha= | -4.6048 | deg
|  |  |  | @ Cl=0.1, Cd= | 0.0068286
|  |  |  | @ Cl=0.4, Cd= | 0.0061278
|  |  |  | @ Cl=0.6, Cd= | 0.0064502
alpha (deg) | Cl | Cd | Cm | Cl/Cd
-19 | -0.698 | 0.14791 | -0.041 | -4.718
-18.5 | -0.714 | 0.13467 | -0.043 | -5.3
-18 | -0.726 | 0.12785 | -0.044 | -5.679
-17.5 | -0.737 | 0.12068 | -0.045 | -6.103
-17 | -0.743 | 0.11626 | -0.045 | -6.392
-16.5 | -0.75 | 0.10757 | -0.046 | -6.974
-16 | -0.754 | 0.10006 | -0.048 | -7.54
-15.5 | -0.757 | 0.09155 | -0.05 | -8.271
-15 | -0.759 | 0.08191 | -0.052 | -9.266
-14.5 | -0.762 | 0.06962 | -0.056 | -10.947
-14 | -0.77 | 0.05362 | -0.06 | -14.356
-13.5 | -0.767 | 0.04373 | -0.063 | -17.532
-13 | -0.754 | 0.03799 | -0.065 | -19.851
-12.5 | -0.739 | 0.032 | -0.067 | -23.086
-12 | -0.724 | 0.02516 | -0.07 | -28.784
-11.5 | -0.703 | 0.02049 | -0.072 | -34.283
-11 | -0.677 | 0.01664 | -0.074 | -40.666
-10.5 | -0.642 | 0.01473 | -0.075 | -43.581
-10 | -0.604 | 0.01287 | -0.077 | -46.946
-9.5 | -0.563 | 0.01074 | -0.078 | -52.467
-9 | -0.519 | 0.01092 | -0.08 | -47.501
-8.5 | -0.47 | 0.0093 | -0.081 | -50.535
-8 | -0.414 | 0.00829 | -0.082 | -49.902
-7.5 | -0.356 | 0.00799 | -0.082 | -44.496
-7 | -0.296 | 0.00768 | -0.083 | -38.544
-6.5 | -0.235 | 0.00816 | -0.084 | -28.804
-6 | -0.174 | 0.00799 | -0.084 | -21.741
-5.5 | -0.112 | 0.00782 | -0.085 | -14.295
-5 | -0.049 | 0.00775 | -0.086 | -6.377
-4.5 | 0.013 | 0.00763 | -0.086 | 1.72
-4 | 0.076 | 0.00708 | -0.087 | 10.722
-3.5 | 0.139 | 0.00642 | -0.087 | 21.63
-3 | 0.202 | 0.00535 | -0.088 | 37.734
-2.5 | 0.266 | 0.00537 | -0.089 | 49.527
-2 | 0.329 | 0.00606 | -0.089 | 54.303
-1.5 | 0.392 | 0.00611 | -0.09 | 64.173
-1 | 0.455 | 0.00625 | -0.091 | 72.765
-0.5 | 0.518 | 0.00629 | -0.091 | 82.375
0 | 0.581 | 0.00642 | -0.092 | 90.541
0.5 | 0.644 | 0.00652 | -0.093 | 98.688
1 | 0.707 | 0.00666 | -0.093 | 106.165
1.5 | 0.764 | 0.0067 | -0.093 | 114.01
2 | 0.823 | 0.00711 | -0.093 | 115.796
2.5 | 0.883 | 0.00729 | -0.094 | 121.178
3 | 0.943 | 0.00751 | -0.094 | 125.619
3.5 | 1.002 | 0.00775 | -0.095 | 129.328
4 | 1.062 | 0.00802 | -0.095 | 132.435
4.5 | 1.111 | 0.00828 | -0.096 | 134.128
5 | 1.169 | 0.00858 | -0.096 | 136.232
5.5 | 1.225 | 0.00896 | -0.096 | 136.732
6 | 1.282 | 0.00936 | -0.097 | 137.002
6.5 | 1.338 | 0.00975 | -0.097 | 137.21
7 | 1.393 | 0.01024 | -0.098 | 136.012
7.5 | 1.447 | 0.01086 | -0.098 | 133.299
8 | 1.5 | 0.01108 | -0.098 | 135.422
8.5 | 1.549 | 0.012 | -0.099 | 129.093
9 | 1.594 | 0.01367 | -0.099 | 116.64
9.5 | 1.64 | 0.01502 | -0.099 | 109.142
10 | 1.683 | 0.01639 | -0.099 | 102.688
10.5 | 1.721 | 0.01929 | -0.1 | 89.241
11 | 1.757 | 0.02187 | -0.1 | 80.351
11.5 | 1.793 | 0.02365 | -0.1 | 75.795
12 | 1.822 | 0.02781 | -0.1 | 65.509
12.5 | 1.849 | 0.02947 | -0.1 | 62.757
13 | 1.873 | 0.03119 | -0.101 | 60.053
13.5 | 1.893 | 0.03299 | -0.101 | 57.374
14 | 1.908 | 0.0349 | -0.102 | 54.679
14.5 | 1.915 | 0.0368 | -0.102 | 52.039
15 | 1.913 | 0.03893 | -0.102 | 49.145
15.5 | 1.906 | 0.04112 | -0.102 | 46.336
16 | 1.892 | 0.04354 | -0.103 | 43.443
16.5 | 1.872 | 0.0462 | -0.103 | 40.526
17 | 1.848 | 0.04899 | -0.103 | 37.719
17.5 | 1.818 | 0.0515 | -0.104 | 35.304
18 | 1.784 | 0.05483 | -0.104 | 32.536
18.5 | 1.745 | 0.05841 | -0.104 | 29.87
19 | 1.702 | 0.06202 | -0.104 | 27.448
19.5 | 1.657 | 0.06558 | -0.104 | 25.264

## 60. Re 3M Mach 0.10 (2)
BIGFOIL.COM POLAR EXPORT
NACA63-719 a=0.5
NACA63-719 a=0.5 |  |  |  | Cl Max: | 1.5855 | at alpha= | 20 | deg
XFOIL ncrit=9 |  |  |  | L/D Max: | 190.916 | at alpha= | 7.5 | deg
Re: | 3000000 |  |  | Cd Min: | 0.11172 | at alpha= | -20 | deg
Mach: | 0.1 |  |  | Cl=0 at alpha= | -4.6756 | deg
|  |  |  | @ Cl=0.1, Cd= | 0.0069378
|  |  |  | @ Cl=0.4, Cd= | 0.0055885
|  |  |  | @ Cl=0.6, Cd= | 0.0055735
alpha (deg) | Cl | Cd | Cm | Cl/Cd
-20 | -0.8083 | 0.11172 | -0.053 | -7.2351
-19.5 | -0.9218 | 0.08452 | -0.0708 | -10.9063
-19 | -0.9931 | 0.06649 | -0.0826 | -14.9361
-18.5 | -1.0237 | 0.05581 | -0.0892 | -18.3426
-18 | -1.0483 | 0.04704 | -0.094 | -22.2853
-17 | -1.0822 | 0.03331 | -0.0996 | -32.4887
-16.5 | -1.0803 | 0.02876 | -0.1008 | -37.5626
-16 | -1.0778 | 0.02471 | -0.1009 | -43.618
-15.5 | -1.0694 | 0.02174 | -0.0998 | -49.1904
-15 | -1.0595 | 0.01953 | -0.0971 | -54.2499
-14.5 | -1.0512 | 0.01804 | -0.092 | -58.2705
-14 | -1.0179 | 0.0169 | -0.0897 | -60.2308
-13.5 | -0.9782 | 0.01582 | -0.0881 | -61.8331
-13 | -0.9333 | 0.01493 | -0.0871 | -62.5117
-12.5 | -0.8863 | 0.01407 | -0.0863 | -62.9922
-12 | -0.8425 | 0.01274 | -0.0852 | -66.1303
-11.5 | -0.7918 | 0.01194 | -0.0848 | -66.3149
-11 | -0.7371 | 0.01145 | -0.0849 | -64.3755
-10.5 | -0.6816 | 0.01095 | -0.085 | -62.2466
-10 | -0.6249 | 0.01057 | -0.0853 | -59.1202
-9.5 | -0.5681 | 0.01019 | -0.0856 | -55.7507
-9 | -0.5105 | 0.00981 | -0.086 | -52.0387
-8.5 | -0.4521 | 0.00952 | -0.0865 | -47.4895
-8 | -0.3942 | 0.00916 | -0.087 | -43.0349
-7.5 | -0.3354 | 0.00891 | -0.0876 | -37.6431
-7 | -0.2764 | 0.0086 | -0.0882 | -32.1395
-6.5 | -0.2172 | 0.00833 | -0.0889 | -26.0744
-6 | -0.1578 | 0.0081 | -0.0897 | -19.4815
-5.5 | -0.0983 | 0.00788 | -0.0904 | -12.4746
-5 | -0.0386 | 0.0076 | -0.0912 | -5.0789
-4.5 | 0.0209 | 0.00729 | -0.0921 | 2.8669
-4 | 0.0804 | 0.00702 | -0.0929 | 11.453
-3.5 | 0.14 | 0.00677 | -0.0938 | 20.6795
-3 | 0.1998 | 0.00644 | -0.0948 | 31.0248
-2.5 | 0.2592 | 0.00604 | -0.0958 | 42.9139
-2 | 0.3186 | 0.00573 | -0.0968 | 55.6021
-1.5 | 0.3787 | 0.00562 | -0.0978 | 67.3843
-1 | 0.4395 | 0.00553 | -0.0988 | 79.4756
-0.5 | 0.5003 | 0.00552 | -0.0999 | 90.6341
0 | 0.5605 | 0.00558 | -0.1009 | 100.448
0.5 | 0.6213 | 0.00557 | -0.102 | 111.544
1 | 0.6817 | 0.00563 | -0.103 | 121.0835
1.5 | 0.7415 | 0.00571 | -0.104 | 129.8599
2 | 0.8017 | 0.00576 | -0.105 | 139.184
2.5 | 0.8609 | 0.00588 | -0.1059 | 146.4116
3 | 0.9206 | 0.00595 | -0.1069 | 154.7227
4 | 1.0376 | 0.00619 | -0.1086 | 167.6252
4.5 | 1.095 | 0.00634 | -0.1093 | 172.7129
5 | 1.1527 | 0.00641 | -0.1101 | 179.8284
5.5 | 1.2088 | 0.00653 | -0.1106 | 185.1149
6 | 1.2632 | 0.00674 | -0.1109 | 187.4184
6.5 | 1.3165 | 0.00697 | -0.1109 | 188.8809
7 | 1.3689 | 0.00718 | -0.1108 | 190.6546
7.5 | 1.4166 | 0.00742 | -0.1097 | 190.9164
8 | 1.4644 | 0.00776 | -0.1089 | 188.7113
8.5 | 1.4964 | 0.00863 | -0.1055 | 173.3951
9 | 1.4916 | 0.01008 | -0.096 | 147.9762
9.5 | 1.4874 | 0.01234 | -0.0884 | 120.5348
10 | 1.4898 | 0.01482 | -0.0826 | 100.5263
10.5 | 1.4899 | 0.01774 | -0.0772 | 83.9853
11 | 1.4887 | 0.02102 | -0.0723 | 70.823
11.5 | 1.4855 | 0.02471 | -0.0679 | 60.1174
12 | 1.4888 | 0.02832 | -0.0645 | 52.5706
12.5 | 1.4886 | 0.03244 | -0.0613 | 45.8878
13 | 1.4937 | 0.03637 | -0.0589 | 41.0696
13.5 | 1.4969 | 0.04065 | -0.0567 | 36.8241
14 | 1.5058 | 0.04462 | -0.0551 | 33.7472
14.5 | 1.512 | 0.04898 | -0.0536 | 30.8697
15 | 1.5143 | 0.05387 | -0.0523 | 28.1103
15.5 | 1.5187 | 0.05877 | -0.0514 | 25.8414
16 | 1.5233 | 0.06382 | -0.0508 | 23.8687
16.5 | 1.5322 | 0.06858 | -0.0506 | 22.3418
17 | 1.5395 | 0.07365 | -0.0506 | 20.9029
17.5 | 1.5479 | 0.07878 | -0.0509 | 19.6484
18 | 1.5567 | 0.08394 | -0.0515 | 18.5454
18.5 | 1.5635 | 0.08945 | -0.0522 | 17.479
19 | 1.5742 | 0.09454 | -0.0532 | 16.6512
19.5 | 1.579 | 0.1005 | -0.0544 | 15.7114
20 | 1.5855 | 0.10631 | -0.0559 | 14.9139

## 61. Re 3M Mach 0.25 (1)
BIGFOIL.COM POLAR EXPORT
NACA63-719 a=0.5
NACA63-719 a=0.5 |  |  |  | Cl Max: | 1.887 | at alpha= | 14 | deg
JavaFoil+Calcfoil stall+Eppler ext transition |  |  |  | L/D Max: | 133.034 | at alpha= | 6 | deg
Re: | 3000000 |  |  | Cd Min: | 0.00543 | at alpha= | -2.5 | deg
Mach: | 0.25 |  |  | Cl=0 at alpha= | -4.6016 | deg
|  |  |  | @ Cl=0.1, Cd= | 0.0072546
|  |  |  | @ Cl=0.4, Cd= | 0.0062172
|  |  |  | @ Cl=0.6, Cd= | 0.0065269
alpha (deg) | Cl | Cd | Cm | Cl/Cd
-17.5 | -0.472 | 0.14289 | -0.04 | -3.306
-17 | -0.512 | 0.13437 | -0.04 | -3.81
-16.5 | -0.547 | 0.12556 | -0.041 | -4.359
-16 | -0.579 | 0.11646 | -0.043 | -4.972
-15.5 | -0.606 | 0.10732 | -0.045 | -5.647
-15 | -0.628 | 0.09977 | -0.047 | -6.29
-14.5 | -0.643 | 0.09358 | -0.048 | -6.872
-14 | -0.654 | 0.0858 | -0.05 | -7.623
-13.5 | -0.661 | 0.07698 | -0.052 | -8.591
-13 | -0.669 | 0.06455 | -0.057 | -10.358
-12.5 | -0.678 | 0.04887 | -0.063 | -13.876
-12 | -0.678 | 0.03714 | -0.067 | -18.267
-11.5 | -0.667 | 0.03006 | -0.07 | -22.172
-11 | -0.653 | 0.02275 | -0.073 | -28.716
-10.5 | -0.629 | 0.0185 | -0.075 | -34.014
-10 | -0.6 | 0.01493 | -0.077 | -40.191
-9.5 | -0.562 | 0.01303 | -0.079 | -43.135
-9 | -0.52 | 0.01066 | -0.081 | -48.818
-8.5 | -0.473 | 0.01085 | -0.083 | -43.615
-8 | -0.422 | 0.00853 | -0.084 | -49.526
-7.5 | -0.364 | 0.00829 | -0.085 | -43.922
-7 | -0.303 | 0.00788 | -0.085 | -38.482
-6.5 | -0.241 | 0.00754 | -0.086 | -31.956
-6 | -0.178 | 0.00813 | -0.087 | -21.901
-5.5 | -0.115 | 0.00792 | -0.087 | -14.477
-5 | -0.051 | 0.00789 | -0.088 | -6.431
-4.5 | 0.013 | 0.00774 | -0.089 | 1.74
-4 | 0.078 | 0.00761 | -0.089 | 10.243
-3.5 | 0.143 | 0.00656 | -0.09 | 21.737
-3 | 0.208 | 0.00554 | -0.091 | 37.477
-2.5 | 0.273 | 0.00543 | -0.091 | 50.253
-2 | 0.338 | 0.00616 | -0.092 | 54.897
-1.5 | 0.403 | 0.00622 | -0.092 | 64.721
-1 | 0.467 | 0.00635 | -0.093 | 73.651
-0.5 | 0.532 | 0.00646 | -0.094 | 82.337
0 | 0.597 | 0.00652 | -0.094 | 91.558
0.5 | 0.662 | 0.00667 | -0.095 | 99.177
1 | 0.72 | 0.0065 | -0.095 | 110.802
1.5 | 0.781 | 0.00715 | -0.095 | 109.175
2 | 0.843 | 0.00733 | -0.096 | 114.968
2.5 | 0.905 | 0.00755 | -0.096 | 119.83
3 | 0.966 | 0.00778 | -0.097 | 124.067
3.5 | 1.027 | 0.00808 | -0.097 | 126.995
4 | 1.087 | 0.00838 | -0.097 | 129.753
4.5 | 1.137 | 0.00867 | -0.098 | 131.174
5 | 1.196 | 0.00899 | -0.098 | 132.947
5.5 | 1.254 | 0.00943 | -0.099 | 132.984
6 | 1.312 | 0.00986 | -0.099 | 133.034
6.5 | 1.369 | 0.01031 | -0.1 | 132.821
7 | 1.425 | 0.01092 | -0.1 | 130.583
7.5 | 1.48 | 0.01155 | -0.1 | 128.198
8 | 1.534 | 0.01194 | -0.101 | 128.455
8.5 | 1.583 | 0.013 | -0.101 | 121.7
9 | 1.628 | 0.01492 | -0.101 | 109.129
9.5 | 1.672 | 0.0165 | -0.101 | 101.382
10 | 1.715 | 0.01817 | -0.102 | 94.338
10.5 | 1.75 | 0.02169 | -0.102 | 80.673
11 | 1.784 | 0.0242 | -0.102 | 73.736
11.5 | 1.813 | 0.02874 | -0.102 | 63.073
12 | 1.841 | 0.03052 | -0.102 | 60.302
12.5 | 1.861 | 0.03251 | -0.103 | 57.238
13 | 1.876 | 0.03445 | -0.103 | 54.458
13.5 | 1.885 | 0.03655 | -0.104 | 51.569
14 | 1.887 | 0.03872 | -0.104 | 48.74
14.5 | 1.877 | 0.04118 | -0.104 | 45.571
15 | 1.853 | 0.0439 | -0.104 | 42.213
15.5 | 1.819 | 0.04687 | -0.105 | 38.823
16 | 1.776 | 0.04983 | -0.105 | 35.649
16.5 | 1.723 | 0.05343 | -0.105 | 32.249
17 | 1.661 | 0.05742 | -0.105 | 28.919
17.5 | 1.59 | 0.06129 | -0.106 | 25.934
18 | 1.51 | 0.06553 | -0.106 | 23.048
18.5 | 1.423 | 0.07065 | -0.106 | 20.143
19 | 1.33 | 0.07655 | -0.106 | 17.372

## 62. Re 3M Mach 0.25 (2)
BIGFOIL.COM POLAR EXPORT
NACA63-719 a=0.5
NACA63-719 a=0.5 |  |  |  | Cl Max: | 1.5563 | at alpha= | 20 | deg
XFOIL ncrit=9 |  |  |  | L/D Max: | 185.909 | at alpha= | 6 | deg
Re: | 3000000 |  |  | Cd Min: | 0.17172 | at alpha= | -20 | deg
Mach: | 0.25 |  |  | Cl=0 at alpha= | -4.6809 | deg
|  |  |  | @ Cl=0.1, Cd= | 0.007108
|  |  |  | @ Cl=0.4, Cd= | 0.0056729
|  |  |  | @ Cl=0.6, Cd= | 0.0056657
alpha (deg) | Cl | Cd | Cm | Cl/Cd
-20 | -0.541 | 0.17172 | -0.0208 | -3.1505
-19.5 | -0.5419 | 0.16138 | -0.0274 | -3.3579
-19 | -0.5619 | 0.14724 | -0.0362 | -3.8162
-18.5 | -0.6226 | 0.12613 | -0.0497 | -4.9362
-18 | -0.7465 | 0.09667 | -0.0695 | -7.7221
-17.5 | -0.8549 | 0.07266 | -0.086 | -11.7658
-17 | -0.9129 | 0.05786 | -0.096 | -15.7777
-16.5 | -0.9334 | 0.04912 | -0.1012 | -19.0024
-16 | -0.9692 | 0.03993 | -0.1059 | -24.2725
-15.5 | -0.9806 | 0.03362 | -0.1082 | -29.1672
-15 | -0.9862 | 0.02814 | -0.1097 | -35.0462
-14.5 | -0.9848 | 0.02383 | -0.1097 | -41.3261
-14 | -0.9764 | 0.02075 | -0.1081 | -47.0554
-13.5 | -0.9745 | 0.0184 | -0.1034 | -52.962
-13 | -0.9508 | 0.01703 | -0.0991 | -55.8309
-12.5 | -0.9103 | 0.0158 | -0.0968 | -57.6139
-12 | -0.8635 | 0.01474 | -0.0951 | -58.5821
-11.5 | -0.814 | 0.01374 | -0.0937 | -59.2431
-11 | -0.7669 | 0.01236 | -0.0922 | -62.0469
-10.5 | -0.711 | 0.01162 | -0.0916 | -61.1876
-10 | -0.6522 | 0.01112 | -0.0913 | -58.6511
-9.5 | -0.5925 | 0.01066 | -0.0912 | -55.5816
-9 | -0.5322 | 0.01022 | -0.0912 | -52.0744
-8.5 | -0.4715 | 0.00985 | -0.0913 | -47.868
-8 | -0.4105 | 0.00953 | -0.0915 | -43.0745
-7.5 | -0.3492 | 0.00914 | -0.0918 | -38.2057
-7 | -0.2873 | 0.00885 | -0.0923 | -32.4633
-6.5 | -0.2258 | 0.00853 | -0.0927 | -26.4713
-6 | -0.1638 | 0.00833 | -0.0933 | -19.6639
-5.5 | -0.1017 | 0.00802 | -0.094 | -12.6808
-5 | -0.0395 | 0.00776 | -0.0947 | -5.0902
-4.5 | 0.0224 | 0.00748 | -0.0954 | 2.9947
-4 | 0.084 | 0.00718 | -0.0962 | 11.6992
-3.5 | 0.1462 | 0.0069 | -0.0971 | 21.1884
-3 | 0.2082 | 0.00658 | -0.0981 | 31.6413
-2.5 | 0.2697 | 0.00619 | -0.099 | 43.5703
-2 | 0.3309 | 0.00588 | -0.1 | 56.2755
-1.5 | 0.3936 | 0.00568 | -0.1011 | 69.2958
-1 | 0.4564 | 0.00561 | -0.1021 | 81.3547
-0.5 | 0.5191 | 0.00564 | -0.1031 | 92.039
0 | 0.5821 | 0.00566 | -0.1042 | 102.8445
0.5 | 0.6448 | 0.00568 | -0.1053 | 113.5211
1 | 0.7069 | 0.00579 | -0.1063 | 122.0898
1.5 | 0.7696 | 0.00582 | -0.1074 | 132.2337
2 | 0.8313 | 0.00595 | -0.1083 | 139.7143
2.5 | 0.8933 | 0.00602 | -0.1093 | 148.3887
3 | 0.9544 | 0.00616 | -0.1101 | 154.9351
3.5 | 1.0155 | 0.00627 | -0.111 | 161.9617
4 | 1.0751 | 0.00646 | -0.1116 | 166.4241
4.5 | 1.1356 | 0.00656 | -0.1123 | 173.1098
5 | 1.1936 | 0.00676 | -0.1126 | 176.568
5.5 | 1.2528 | 0.00683 | -0.1132 | 183.4261
6 | 1.3088 | 0.00704 | -0.1131 | 185.9091
6.5 | 1.3622 | 0.00733 | -0.1126 | 185.839
7 | 1.4125 | 0.00765 | -0.1115 | 184.6405
7.5 | 1.4574 | 0.00795 | -0.1094 | 183.3208
8 | 1.5005 | 0.00837 | -0.107 | 179.2712
8.5 | 1.5069 | 0.00957 | -0.0989 | 157.4608
9 | 1.5101 | 0.01157 | -0.0918 | 130.5186
9.5 | 1.4982 | 0.01475 | -0.0839 | 101.5729
10 | 1.4967 | 0.01786 | -0.0781 | 83.8018
10.5 | 1.4891 | 0.0216 | -0.0725 | 68.9398
11 | 1.485 | 0.02552 | -0.0678 | 58.1897
11.5 | 1.4834 | 0.02961 | -0.0639 | 50.0979
12 | 1.4798 | 0.03417 | -0.0604 | 43.307
12.5 | 1.4794 | 0.03872 | -0.0575 | 38.2076
13 | 1.4834 | 0.04314 | -0.0553 | 34.3857
14 | 1.4916 | 0.05261 | -0.0518 | 28.352
14.5 | 1.4949 | 0.05772 | -0.0506 | 25.8992
15 | 1.4959 | 0.06326 | -0.0496 | 23.6469
15.5 | 1.4964 | 0.06912 | -0.0491 | 21.6493
16 | 1.5003 | 0.07484 | -0.049 | 20.0468
16.5 | 1.5073 | 0.08041 | -0.0491 | 18.7452
17 | 1.5165 | 0.08586 | -0.0496 | 17.6625
17.5 | 1.5257 | 0.09142 | -0.0503 | 16.6889
18 | 1.5318 | 0.09751 | -0.0513 | 15.7092
18.5 | 1.5398 | 0.10344 | -0.0525 | 14.8859
19 | 1.5444 | 0.10994 | -0.0541 | 14.0477
19.5 | 1.551 | 0.11624 | -0.0559 | 13.3431
20 | 1.5563 | 0.12271 | -0.058 | 12.6827

## 63. Re 3M Mach 0.50 (1)
BIGFOIL.COM POLAR EXPORT
NACA63-719 a=0.5
NACA63-719 a=0.5 |  |  |  | Cl Max: | 1.8 | at alpha= | 10 | deg
JavaFoil+Calcfoil stall+Eppler ext transition |  |  |  | L/D Max: | 117.638 | at alpha= | 4 | deg
Re: | 3000000 |  |  | Cd Min: | 0.0057 | at alpha= | -1.5 | deg
Mach: | 0.5 |  |  | Cl=0 at alpha= | -4.6056 | deg
|  |  |  | @ Cl=0.1, Cd= | 0.0080061
|  |  |  | @ Cl=0.4, Cd= | 0.0058736
|  |  |  | @ Cl=0.6, Cd= | 0.0071792
alpha (deg) | Cl | Cd | Cm | Cl/Cd
-20 | -0.895 | 0.17065 | -0.046 | -5.245
-19.5 | -0.868 | 0.16722 | -0.047 | -5.188
-19 | -0.836 | 0.16223 | -0.045 | -5.154
-18.5 | -0.807 | 0.15868 | -0.045 | -5.086
-18 | -0.778 | 0.14855 | -0.045 | -5.238
-17.5 | -0.749 | 0.14343 | -0.045 | -5.224
-17 | -0.721 | 0.14176 | -0.046 | -5.083
-16.5 | -0.69 | 0.13309 | -0.044 | -5.187
-16 | -0.661 | 0.1301 | -0.044 | -5.082
-15.5 | -0.632 | 0.12379 | -0.044 | -5.107
-15 | -0.603 | 0.11983 | -0.044 | -5.036
-14.5 | -0.574 | 0.11734 | -0.044 | -4.892
-14 | -0.544 | 0.1124 | -0.042 | -4.844
-13.5 | -0.516 | 0.10587 | -0.043 | -4.87
-13 | -0.487 | 0.10267 | -0.043 | -4.741
-12.5 | -0.458 | 0.09891 | -0.044 | -4.629
-12 | -0.428 | 0.09696 | -0.042 | -4.417
-11.5 | -0.399 | 0.09115 | -0.041 | -4.38
-11 | -0.37 | 0.08653 | -0.042 | -4.28
-10.5 | -0.341 | 0.08457 | -0.041 | -4.036
-10 | -0.313 | 0.07324 | -0.046 | -4.279
-9.5 | -0.287 | 0.06198 | -0.053 | -4.626
-9 | -0.406 | 0.04769 | -0.066 | -8.515
-8.5 | -0.435 | 0.0253 | -0.081 | -17.21
-8 | -0.42 | 0.01607 | -0.088 | -26.108
-7.5 | -0.378 | 0.01267 | -0.091 | -29.847
-7 | -0.328 | 0.01021 | -0.094 | -32.112
-6.5 | -0.265 | 0.00859 | -0.096 | -30.883
-6 | -0.197 | 0.00908 | -0.097 | -21.663
-5.5 | -0.127 | 0.00868 | -0.098 | -14.637
-5 | -0.056 | 0.00844 | -0.098 | -6.686
-4.5 | 0.015 | 0.00824 | -0.099 | 1.821
-4 | 0.087 | 0.0081 | -0.1 | 10.735
-3.5 | 0.159 | 0.00758 | -0.1 | 21.011
-3 | 0.232 | 0.00695 | -0.101 | 33.352
-2.5 | 0.305 | 0.00665 | -0.102 | 45.945
-2 | 0.378 | 0.00595 | -0.102 | 63.506
-1.5 | 0.45 | 0.0057 | -0.102 | 78.961
-1 | 0.523 | 0.00701 | -0.103 | 74.584
-0.5 | 0.595 | 0.00715 | -0.103 | 83.201
0 | 0.655 | 0.0075 | -0.104 | 87.245
0.5 | 0.724 | 0.00776 | -0.104 | 93.279
1 | 0.793 | 0.00806 | -0.104 | 98.382
1.5 | 0.862 | 0.00833 | -0.105 | 103.486
2 | 0.93 | 0.0086 | -0.105 | 108.169
2.5 | 0.999 | 0.00895 | -0.106 | 111.586
3 | 1.066 | 0.00937 | -0.106 | 113.767
3.5 | 1.134 | 0.00979 | -0.107 | 115.874
4 | 1.201 | 0.01021 | -0.107 | 117.638
4.5 | 1.25 | 0.01074 | -0.108 | 116.299
5 | 1.314 | 0.0113 | -0.108 | 116.223
5.5 | 1.377 | 0.01192 | -0.109 | 115.583
6 | 1.44 | 0.01256 | -0.109 | 114.655
6.5 | 1.501 | 0.01344 | -0.11 | 111.737
7 | 1.561 | 0.01437 | -0.11 | 108.677
7.5 | 1.618 | 0.01563 | -0.111 | 103.533
8 | 1.669 | 0.01773 | -0.111 | 94.146
8.5 | 1.714 | 0.01996 | -0.111 | 85.855
9 | 1.752 | 0.02255 | -0.111 | 77.71
9.5 | 1.78 | 0.02799 | -0.111 | 63.586
10 | 1.8 | 0.0318 | -0.111 | 56.609
10.5 | 1.799 | 0.03872 | -0.111 | 46.466
11 | 1.772 | 0.04238 | -0.112 | 41.816
11.5 | 1.694 | 0.04655 | -0.112 | 36.385
12 | 1.419 | 0.05321 | -0.112 | 26.662
12.5 | 1.106 | 0.05692 | -0.112 | 19.426
13 | 1.131 | 0.06553 | -0.112 | 17.254
13.5 | 1.014 | 0.10719 | -0.054 | 9.457
14 | 1.042 | 0.11572 | -0.059 | 9.005
14.5 | 1.213 | 0.07848 | -0.112 | 15.455
15 | 1.187 | 0.09968 | -0.103 | 11.91

## 64. Re 3M Mach 0.50 (2)
BIGFOIL.COM POLAR EXPORT
NACA63-719 a=0.5
NACA63-719 a=0.5 |  |  |  | Cl Max: | 1.5326 | at alpha= | 9 | deg
XFOIL ncrit=9 |  |  |  | L/D Max: | 157.816 | at alpha= | 4.5 | deg
Re: | 3000000 |  |  | Cd Min: | 0.08566 | at alpha= | 14 | deg
Mach: | 0.5 |  |  | Cl=0 at alpha= | -4.6974 | deg
|  |  |  | @ Cl=0.1, Cd= | 0.0078982
|  |  |  | @ Cl=0.4, Cd= | 0.0064209
|  |  |  | @ Cl=0.6, Cd= | 0.0061547
alpha (deg) | Cl | Cd | Cm | Cl/Cd
-9.5 | -0.6839 | 0.01432 | -0.1243 | -47.7584
-9 | -0.6225 | 0.01304 | -0.1203 | -47.7377
-8.5 | -0.5521 | 0.01222 | -0.1175 | -45.18
-8 | -0.482 | 0.0114 | -0.1153 | -42.2807
-7.5 | -0.4097 | 0.0108 | -0.1136 | -37.9352
-7 | -0.3369 | 0.01023 | -0.1124 | -32.9326
-6.5 | -0.2644 | 0.00965 | -0.1115 | -27.399
-6 | -0.1906 | 0.00924 | -0.111 | -20.6277
-5.5 | -0.1179 | 0.00883 | -0.1108 | -13.3522
-5 | -0.0446 | 0.0085 | -0.1108 | -5.2471
-4.5 | 0.0291 | 0.00819 | -0.1111 | 3.5531
-4 | 0.102 | 0.00789 | -0.1115 | 12.9278
-3.5 | 0.1737 | 0.00756 | -0.112 | 22.9762
-3 | 0.246 | 0.00724 | -0.1128 | 33.9779
-2.5 | 0.318 | 0.00687 | -0.1137 | 46.2882
-2 | 0.3887 | 0.00647 | -0.1146 | 60.0773
-1.5 | 0.4601 | 0.00616 | -0.1156 | 74.6916
-1 | 0.5328 | 0.00608 | -0.1167 | 87.6316
-0.5 | 0.6048 | 0.00616 | -0.1176 | 98.1818
0 | 0.6777 | 0.0062 | -0.1187 | 109.3065
0.5 | 0.7491 | 0.00633 | -0.1196 | 118.3412
1 | 0.821 | 0.00643 | -0.1206 | 127.6827
1.5 | 0.8913 | 0.00662 | -0.1212 | 134.6375
2 | 0.9618 | 0.00677 | -0.1218 | 142.0679
2.5 | 1.0307 | 0.00699 | -0.1221 | 147.4535
3 | 1.0985 | 0.00722 | -0.1222 | 152.1468
3.5 | 1.165 | 0.00747 | -0.1219 | 155.9572
4 | 1.2269 | 0.00781 | -0.1208 | 157.0935
4.5 | 1.2862 | 0.00815 | -0.1191 | 157.816
5 | 1.3215 | 0.00872 | -0.1135 | 151.5482
5.5 | 1.3617 | 0.00953 | -0.1092 | 142.8856
6 | 1.4005 | 0.01054 | -0.105 | 132.8748
6.5 | 1.4362 | 0.01177 | -0.1006 | 122.0221
7 | 1.4679 | 0.01323 | -0.0959 | 110.9524
7.5 | 1.4977 | 0.01499 | -0.0917 | 99.9133
8 | 1.5191 | 0.0174 | -0.0867 | 87.3046
8.5 | 1.5301 | 0.02044 | -0.0811 | 74.8581
9 | 1.5326 | 0.02414 | -0.0754 | 63.488
9.5 | 1.5325 | 0.02826 | -0.0701 | 54.2286
10 | 1.5155 | 0.03366 | -0.0645 | 45.0238
11 | 1.4767 | 0.04595 | -0.0556 | 32.1371
11.5 | 1.4613 | 0.05247 | -0.0524 | 27.8502
12 | 1.4522 | 0.05899 | -0.0502 | 24.6177
12.5 | 1.4486 | 0.0654 | -0.0487 | 22.1498
13 | 1.447 | 0.07201 | -0.0477 | 20.0944
13.5 | 1.4501 | 0.07851 | -0.0472 | 18.4703
14 | 1.4494 | 0.08566 | -0.0473 | 16.9204

## 65. Re 4M Mach 0.00 (1)
BIGFOIL.COM POLAR EXPORT
NACA63-719 a=0.5
NACA63-719 a=0.5 |  |  |  | Cl Max: | 1.923 | at alpha= | 15 | deg
JavaFoil+Calcfoil stall+Eppler ext transition |  |  |  | L/D Max: | 142.483 | at alpha= | 6 | deg
Re: | 4000000 |  |  | Cd Min: | 0.00528 | at alpha= | -2.5 | deg
Mach: | 0 |  |  | Cl=0 at alpha= | -4.6048 | deg
|  |  |  | @ Cl=0.1, Cd= | 0.0067655
|  |  |  | @ Cl=0.4, Cd= | 0.0059595
|  |  |  | @ Cl=0.6, Cd= | 0.0061854
alpha (deg) | Cl | Cd | Cm | Cl/Cd
-19.5 | -0.728 | 0.14545 | -0.042 | -5.005
-19 | -0.738 | 0.14042 | -0.042 | -5.259
-18.5 | -0.752 | 0.12782 | -0.044 | -5.885
-18 | -0.762 | 0.12027 | -0.045 | -6.334
-17.5 | -0.765 | 0.11906 | -0.044 | -6.427
-17 | -0.773 | 0.10928 | -0.046 | -7.07
-16.5 | -0.779 | 0.09909 | -0.049 | -7.859
-16 | -0.782 | 0.09008 | -0.051 | -8.684
-15.5 | -0.786 | 0.07957 | -0.053 | -9.875
-15 | -0.796 | 0.06301 | -0.058 | -12.633
-14.5 | -0.798 | 0.05219 | -0.061 | -15.283
-14 | -0.794 | 0.04361 | -0.063 | -18.204
-13.5 | -0.785 | 0.03656 | -0.065 | -21.479
-13 | -0.768 | 0.03262 | -0.066 | -23.552
-12.5 | -0.755 | 0.02599 | -0.069 | -29.056
-12 | -0.736 | 0.02103 | -0.071 | -35.018
-11.5 | -0.712 | 0.01747 | -0.072 | -40.757
-11 | -0.683 | 0.01454 | -0.074 | -47.008
-10.5 | -0.647 | 0.01304 | -0.076 | -49.606
-10 | -0.609 | 0.01148 | -0.077 | -53.059
-9.5 | -0.567 | 0.01052 | -0.079 | -53.89
-9 | -0.522 | 0.00919 | -0.08 | -56.851
-8.5 | -0.468 | 0.00879 | -0.081 | -53.218
-8 | -0.412 | 0.00784 | -0.081 | -52.532
-7.5 | -0.354 | 0.0076 | -0.082 | -46.6
-7 | -0.295 | 0.0073 | -0.083 | -40.348
-6.5 | -0.234 | 0.00775 | -0.083 | -30.201
-6 | -0.173 | 0.00762 | -0.084 | -22.683
-5.5 | -0.111 | 0.00748 | -0.085 | -14.864
-5 | -0.049 | 0.00744 | -0.085 | -6.613
-4.5 | 0.013 | 0.0073 | -0.086 | 1.79
-4 | 0.076 | 0.00687 | -0.086 | 11.001
-3.5 | 0.138 | 0.0066 | -0.087 | 20.943
-3 | 0.201 | 0.00541 | -0.088 | 37.133
-2.5 | 0.264 | 0.00528 | -0.088 | 50.093
-2 | 0.327 | 0.00528 | -0.089 | 61.931
-1.5 | 0.39 | 0.00595 | -0.09 | 65.562
-1 | 0.453 | 0.00601 | -0.09 | 75.283
-0.5 | 0.515 | 0.00609 | -0.091 | 84.599
0 | 0.578 | 0.00614 | -0.091 | 94.079
0.5 | 0.641 | 0.00627 | -0.092 | 102.189
1 | 0.703 | 0.00646 | -0.093 | 108.872
1.5 | 0.765 | 0.00657 | -0.093 | 116.473
2 | 0.822 | 0.00655 | -0.093 | 125.64
2.5 | 0.881 | 0.00702 | -0.094 | 125.433
3 | 0.94 | 0.00723 | -0.094 | 130.115
3.5 | 0.999 | 0.00746 | -0.094 | 133.944
4 | 1.059 | 0.00766 | -0.095 | 138.204
4.5 | 1.108 | 0.00796 | -0.095 | 139.131
5 | 1.165 | 0.00828 | -0.096 | 140.674
5.5 | 1.222 | 0.00861 | -0.096 | 141.962
6 | 1.278 | 0.00897 | -0.097 | 142.483
6.5 | 1.334 | 0.00946 | -0.097 | 141.029
7 | 1.389 | 0.00993 | -0.097 | 139.863
7.5 | 1.442 | 0.01056 | -0.098 | 136.613
8 | 1.494 | 0.01141 | -0.098 | 130.919
8.5 | 1.541 | 0.01258 | -0.098 | 122.483
9 | 1.588 | 0.01375 | -0.098 | 115.47
9.5 | 1.634 | 0.01503 | -0.099 | 108.676
10 | 1.676 | 0.01725 | -0.099 | 97.177
10.5 | 1.715 | 0.01957 | -0.099 | 87.671
11 | 1.754 | 0.02099 | -0.099 | 83.556
11.5 | 1.791 | 0.02243 | -0.1 | 79.817
12 | 1.821 | 0.026 | -0.1 | 70.056
12.5 | 1.85 | 0.02754 | -0.1 | 67.171
13 | 1.874 | 0.02908 | -0.101 | 64.444
13.5 | 1.896 | 0.03073 | -0.101 | 61.69
14 | 1.913 | 0.03244 | -0.101 | 58.968
14.5 | 1.922 | 0.0343 | -0.102 | 56.039
15 | 1.923 | 0.03627 | -0.102 | 53.014
15.5 | 1.918 | 0.03829 | -0.102 | 50.105
16 | 1.908 | 0.04032 | -0.103 | 47.325
16.5 | 1.893 | 0.04272 | -0.103 | 44.313
17 | 1.873 | 0.04532 | -0.103 | 41.332
17.5 | 1.848 | 0.04776 | -0.103 | 38.694
18 | 1.819 | 0.05083 | -0.104 | 35.783
18.5 | 1.786 | 0.05376 | -0.104 | 33.212
19 | 1.749 | 0.05699 | -0.104 | 30.68
19.5 | 1.709 | 0.06015 | -0.104 | 28.41
20 | 1.666 | 0.06386 | -0.104 | 26.095

## 66. Re 4M Mach 0.00 (2)
BIGFOIL.COM POLAR EXPORT
NACA63-719 a=0.5
NACA63-719 a=0.5 |  |  |  | Cl Max: | 1.6193 | at alpha= | 20 | deg
XFOIL ncrit=9 |  |  |  | L/D Max: | 197.37 | at alpha= | 7 | deg
Re: | 4000000 |  |  | Cd Min: | 0.09916 | at alpha= | 20 | deg
Mach: | 0 |  |  | Cl=0 at alpha= | -4.6723 | deg
|  |  |  | @ Cl=0.1, Cd= | 0.0065663
|  |  |  | @ Cl=0.4, Cd= | 0.0052531
|  |  |  | @ Cl=0.6, Cd= | 0.0052006
alpha (deg) | Cl | Cd | Cm | Cl/Cd
-20 | -1.0755 | 0.06674 | -0.081 | -16.1148
-19.5 | -1.1104 | 0.05567 | -0.0878 | -19.9461
-19 | -1.1252 | 0.04807 | -0.0919 | -23.4075
-18.5 | -1.1433 | 0.0409 | -0.0952 | -27.9535
-18 | -1.1476 | 0.03548 | -0.0973 | -32.345
-17.5 | -1.1489 | 0.03056 | -0.0987 | -37.5949
-17 | -1.1419 | 0.02674 | -0.0994 | -42.7038
-16.5 | -1.1357 | 0.02329 | -0.099 | -48.7634
-15.5 | -1.1117 | 0.01894 | -0.0947 | -58.6959
-15 | -1.0993 | 0.01774 | -0.0898 | -61.9673
-14.5 | -1.0658 | 0.01665 | -0.0876 | -64.012
-14 | -1.0262 | 0.01565 | -0.0862 | -65.5719
-13.5 | -0.9831 | 0.01471 | -0.0851 | -66.8321
-13 | -0.9365 | 0.01387 | -0.0843 | -67.5198
-12.5 | -0.8875 | 0.01311 | -0.0839 | -67.6964
-12 | -0.8371 | 0.0124 | -0.0836 | -67.5081
-11.5 | -0.7906 | 0.01117 | -0.0829 | -70.7789
-11 | -0.7365 | 0.01062 | -0.0831 | -69.3503
-10.5 | -0.6807 | 0.01023 | -0.0834 | -66.5396
-10 | -0.6245 | 0.00981 | -0.0837 | -63.6595
-9.5 | -0.5672 | 0.00948 | -0.0842 | -59.8312
-9 | -0.5099 | 0.00914 | -0.0847 | -55.7877
-8.5 | -0.452 | 0.00886 | -0.0853 | -51.0158
-8 | -0.3935 | 0.00859 | -0.0859 | -45.8091
-7.5 | -0.3351 | 0.00829 | -0.0866 | -40.4222
-7 | -0.2761 | 0.00808 | -0.0873 | -34.1708
-6.5 | -0.2172 | 0.00784 | -0.0881 | -27.7041
-6 | -0.1577 | 0.00762 | -0.0889 | -20.6955
-5.5 | -0.0983 | 0.00738 | -0.0897 | -13.3198
-5 | -0.0388 | 0.00718 | -0.0906 | -5.4039
-4.5 | 0.0204 | 0.00695 | -0.0914 | 2.9353
-4 | 0.08 | 0.00665 | -0.0923 | 12.0301
-3.5 | 0.1397 | 0.0064 | -0.0933 | 21.8281
-3 | 0.1994 | 0.00616 | -0.0943 | 32.3701
-2.5 | 0.2586 | 0.00589 | -0.0953 | 43.9049
-2 | 0.318 | 0.00553 | -0.0963 | 57.5045
-1.5 | 0.3779 | 0.00529 | -0.0974 | 71.4367
-1 | 0.4378 | 0.00519 | -0.0984 | 84.3545
-0.5 | 0.4981 | 0.00519 | -0.0995 | 95.973
0 | 0.5587 | 0.00518 | -0.1006 | 107.8571
0.5 | 0.6188 | 0.00521 | -0.1016 | 118.7716
1 | 0.6789 | 0.00525 | -0.1027 | 129.3143
1.5 | 0.7389 | 0.00532 | -0.1038 | 138.891
2 | 0.7983 | 0.00541 | -0.1048 | 147.5601
3 | 0.9167 | 0.00561 | -0.1067 | 163.4046
4 | 1.0337 | 0.00585 | -0.1086 | 176.7009
4.5 | 1.0914 | 0.00599 | -0.1094 | 182.2037
5 | 1.149 | 0.0061 | -0.1102 | 188.3607
5.5 | 1.2047 | 0.00627 | -0.1108 | 192.1372
6 | 1.2593 | 0.00646 | -0.1112 | 194.9381
6.5 | 1.3131 | 0.00668 | -0.1115 | 196.5719
7 | 1.3658 | 0.00692 | -0.1116 | 197.3699
7.5 | 1.4165 | 0.00719 | -0.1113 | 197.0097
8 | 1.456 | 0.00775 | -0.1091 | 187.871
8.5 | 1.4821 | 0.00868 | -0.1047 | 170.7488
9 | 1.4701 | 0.01029 | -0.0942 | 142.8669
9.5 | 1.4688 | 0.01246 | -0.0871 | 117.8812
10 | 1.4764 | 0.01468 | -0.082 | 100.5722
10.5 | 1.4787 | 0.01745 | -0.0769 | 84.7393
11 | 1.4816 | 0.02045 | -0.0724 | 72.4499
11.5 | 1.484 | 0.0237 | -0.0684 | 62.616
12 | 1.4901 | 0.02706 | -0.0652 | 55.0665
12.5 | 1.4925 | 0.03088 | -0.0621 | 48.3323
13 | 1.5029 | 0.0343 | -0.0599 | 43.8163
13.5 | 1.5112 | 0.03803 | -0.0579 | 39.737
14 | 1.5203 | 0.04185 | -0.0561 | 36.3274
14.5 | 1.526 | 0.04611 | -0.0545 | 33.0948
15 | 1.53 | 0.05069 | -0.0531 | 30.1835
15.5 | 1.5361 | 0.05525 | -0.0521 | 27.8027
16 | 1.5462 | 0.05956 | -0.0515 | 25.9604
16.5 | 1.5578 | 0.06381 | -0.0511 | 24.4131
17 | 1.567 | 0.06849 | -0.0509 | 22.8793
17.5 | 1.5772 | 0.07317 | -0.0511 | 21.5553
18 | 1.5865 | 0.07808 | -0.0514 | 20.3189
18.5 | 1.5979 | 0.08281 | -0.0519 | 19.296
19 | 1.6059 | 0.08803 | -0.0527 | 18.2426
19.5 | 1.6141 | 0.09338 | -0.0537 | 17.2853
20 | 1.6193 | 0.09916 | -0.055 | 16.3302

## 67. Re 4M Mach 0.10 (1)
BIGFOIL.COM POLAR EXPORT
NACA63-719 a=0.5
NACA63-719 a=0.5 |  |  |  | Cl Max: | 1.918 | at alpha= | 14.5 | deg
JavaFoil+Calcfoil stall+Eppler ext transition |  |  |  | L/D Max: | 141.642 | at alpha= | 6 | deg
Re: | 4000000 |  |  | Cd Min: | 0.00528 | at alpha= | -2.5 | deg
Mach: | 0.1 |  |  | Cl=0 at alpha= | -4.6048 | deg
|  |  |  | @ Cl=0.1, Cd= | 0.0068414
|  |  |  | @ Cl=0.4, Cd= | 0.005974
|  |  |  | @ Cl=0.6, Cd= | 0.0062392
alpha (deg) | Cl | Cd | Cm | Cl/Cd
-19 | -0.699 | 0.14418 | -0.041 | -4.848
-18.5 | -0.715 | 0.13085 | -0.044 | -5.467
-18 | -0.728 | 0.12389 | -0.045 | -5.875
-17.5 | -0.739 | 0.11638 | -0.046 | -6.35
-17 | -0.745 | 0.1123 | -0.046 | -6.637
-16.5 | -0.753 | 0.10351 | -0.047 | -7.276
-16 | -0.758 | 0.09524 | -0.049 | -7.963
-15.5 | -0.763 | 0.08551 | -0.052 | -8.923
-15 | -0.768 | 0.07414 | -0.055 | -10.354
-14.5 | -0.777 | 0.05885 | -0.059 | -13.195
-14 | -0.78 | 0.04698 | -0.062 | -16.595
-13.5 | -0.773 | 0.03955 | -0.064 | -19.545
-13 | -0.759 | 0.03487 | -0.066 | -21.76
-12.5 | -0.747 | 0.02806 | -0.068 | -26.607
-12 | -0.731 | 0.0223 | -0.07 | -32.772
-11.5 | -0.708 | 0.0184 | -0.072 | -38.463
-11 | -0.681 | 0.01517 | -0.074 | -44.869
-10.5 | -0.646 | 0.01345 | -0.076 | -48.023
-10 | -0.608 | 0.01184 | -0.077 | -51.371
-9.5 | -0.567 | 0.01033 | -0.079 | -54.857
-9 | -0.524 | 0.00929 | -0.081 | -56.411
-8.5 | -0.47 | 0.00883 | -0.081 | -53.194
-8 | -0.414 | 0.00786 | -0.082 | -52.589
-7.5 | -0.356 | 0.00771 | -0.082 | -46.145
-7 | -0.296 | 0.00733 | -0.083 | -40.374
-6.5 | -0.235 | 0.00782 | -0.084 | -30.071
-6 | -0.174 | 0.00764 | -0.084 | -22.739
-5.5 | -0.112 | 0.0075 | -0.085 | -14.889
-5 | -0.049 | 0.00746 | -0.086 | -6.633
-4.5 | 0.013 | 0.00731 | -0.086 | 1.795
-4 | 0.076 | 0.00691 | -0.087 | 10.992
-3.5 | 0.139 | 0.00673 | -0.087 | 20.635
-3 | 0.202 | 0.00542 | -0.088 | 37.288
-2.5 | 0.266 | 0.00528 | -0.089 | 50.3
-2 | 0.329 | 0.00531 | -0.089 | 61.883
-1.5 | 0.392 | 0.00596 | -0.09 | 65.809
-1 | 0.455 | 0.00607 | -0.091 | 74.94
-0.5 | 0.518 | 0.0061 | -0.091 | 84.905
0 | 0.581 | 0.0062 | -0.092 | 93.733
0.5 | 0.644 | 0.00633 | -0.093 | 101.641
1 | 0.707 | 0.00646 | -0.093 | 109.3
1.5 | 0.769 | 0.00665 | -0.094 | 115.772
2 | 0.826 | 0.00628 | -0.094 | 131.505
2.5 | 0.885 | 0.00705 | -0.094 | 125.531
3 | 0.944 | 0.00728 | -0.094 | 129.728
3.5 | 1.004 | 0.00751 | -0.095 | 133.668
4 | 1.063 | 0.00773 | -0.095 | 137.624
4.5 | 1.112 | 0.00803 | -0.096 | 138.533
5 | 1.17 | 0.00835 | -0.096 | 140.188
5.5 | 1.227 | 0.00867 | -0.097 | 141.531
6 | 1.284 | 0.00906 | -0.097 | 141.642
6.5 | 1.34 | 0.00954 | -0.097 | 140.377
7 | 1.395 | 0.01004 | -0.098 | 138.909
7.5 | 1.448 | 0.0107 | -0.098 | 135.366
8 | 1.5 | 0.01159 | -0.098 | 129.432
8.5 | 1.547 | 0.01276 | -0.099 | 121.286
9 | 1.595 | 0.01397 | -0.099 | 114.164
9.5 | 1.64 | 0.0153 | -0.099 | 107.182
10 | 1.682 | 0.01768 | -0.099 | 95.099
10.5 | 1.721 | 0.01987 | -0.1 | 86.624
11 | 1.76 | 0.02136 | -0.1 | 82.388
11.5 | 1.795 | 0.02275 | -0.1 | 78.929
12 | 1.825 | 0.02642 | -0.1 | 69.082
12.5 | 1.853 | 0.02795 | -0.101 | 66.295
13 | 1.877 | 0.0296 | -0.101 | 63.399
13.5 | 1.896 | 0.03129 | -0.101 | 60.598
14 | 1.911 | 0.0331 | -0.102 | 57.755
14.5 | 1.918 | 0.03491 | -0.102 | 54.947
15 | 1.917 | 0.03697 | -0.102 | 51.848
15.5 | 1.909 | 0.03904 | -0.103 | 48.893
16 | 1.895 | 0.04144 | -0.103 | 45.738
16.5 | 1.876 | 0.04383 | -0.103 | 42.797
17 | 1.851 | 0.04651 | -0.104 | 39.802
17.5 | 1.822 | 0.04903 | -0.104 | 37.155
18 | 1.787 | 0.05199 | -0.104 | 34.373
18.5 | 1.748 | 0.05555 | -0.104 | 31.467
19 | 1.706 | 0.05892 | -0.104 | 28.948
19.5 | 1.66 | 0.06222 | -0.105 | 26.679

## 68. Re 4M Mach 0.10 (2)
BIGFOIL.COM POLAR EXPORT
NACA63-719 a=0.5
NACA63-719 a=0.5 |  |  |  | Cl Max: | 1.6149 | at alpha= | 20 | deg
XFOIL ncrit=9 |  |  |  | L/D Max: | 196.113 | at alpha= | 6.5 | deg
Re: | 4000000 |  |  | Cd Min: | 0.10201 | at alpha= | 20 | deg
Mach: | 0.1 |  |  | Cl=0 at alpha= | -4.6734 | deg
|  |  |  | @ Cl=0.1, Cd= | 0.0065965
|  |  |  | @ Cl=0.4, Cd= | 0.0052709
|  |  |  | @ Cl=0.6, Cd= | 0.005221
alpha (deg) | Cl | Cd | Cm | Cl/Cd
-20 | -1.002 | 0.07944 | -0.0745 | -12.6133
-19.5 | -1.0589 | 0.06419 | -0.0844 | -16.4963
-19 | -1.0839 | 0.05452 | -0.0903 | -19.8808
-18.5 | -1.1086 | 0.04597 | -0.0949 | -24.1157
-18 | -1.1198 | 0.03958 | -0.0977 | -28.2921
-17.5 | -1.1276 | 0.03383 | -0.0998 | -33.3314
-17 | -1.1246 | 0.02934 | -0.101 | -38.3299
-16.5 | -1.1219 | 0.02523 | -0.1013 | -44.4669
-16 | -1.1099 | 0.02236 | -0.1006 | -49.6377
-15.5 | -1.0995 | 0.01994 | -0.0986 | -55.1404
-15 | -1.0892 | 0.0183 | -0.0944 | -59.5191
-14.5 | -1.0664 | 0.0172 | -0.0906 | -62
-14 | -1.0294 | 0.01611 | -0.0886 | -63.8982
-13.5 | -0.9879 | 0.01509 | -0.0872 | -65.4672
-13 | -0.9419 | 0.01419 | -0.0863 | -66.3777
-12.5 | -0.8934 | 0.01338 | -0.0856 | -66.7713
-11.5 | -0.7947 | 0.01153 | -0.0845 | -68.9245
-11 | -0.7421 | 0.01079 | -0.0843 | -68.7766
-10.5 | -0.6863 | 0.01032 | -0.0845 | -66.5019
-10 | -0.6295 | 0.00989 | -0.0848 | -63.6502
-9.5 | -0.5718 | 0.00954 | -0.0852 | -59.9371
-9 | -0.5138 | 0.00922 | -0.0856 | -55.7267
-8.5 | -0.4555 | 0.00891 | -0.0861 | -51.1223
-8 | -0.3964 | 0.00864 | -0.0867 | -45.8796
-7.5 | -0.3376 | 0.00833 | -0.0873 | -40.5282
-7 | -0.2782 | 0.00811 | -0.088 | -34.3033
-6.5 | -0.2187 | 0.00787 | -0.0887 | -27.7891
-6 | -0.1588 | 0.00764 | -0.0895 | -20.7853
-5.5 | -0.099 | 0.00741 | -0.0903 | -13.3603
-5 | -0.039 | 0.0072 | -0.0912 | -5.4167
-4.5 | 0.0207 | 0.00697 | -0.092 | 2.9699
-4 | 0.0807 | 0.00668 | -0.0929 | 12.0808
-3.5 | 0.1408 | 0.00642 | -0.0939 | 21.9315
-3 | 0.2009 | 0.00619 | -0.0949 | 32.4556
-2.5 | 0.2604 | 0.00591 | -0.0958 | 44.0609
-2 | 0.3204 | 0.00555 | -0.0969 | 57.7297
-1.5 | 0.3805 | 0.0053 | -0.098 | 71.7925
-1 | 0.4409 | 0.00521 | -0.099 | 84.6257
-0.5 | 0.5017 | 0.0052 | -0.1001 | 96.4808
0 | 0.5626 | 0.00519 | -0.1012 | 108.4008
0.5 | 0.623 | 0.00524 | -0.1022 | 118.8931
1 | 0.6836 | 0.00527 | -0.1033 | 129.7154
1.5 | 0.7439 | 0.00535 | -0.1044 | 139.0467
2 | 0.8038 | 0.00542 | -0.1054 | 148.3026
3 | 0.923 | 0.00563 | -0.1074 | 163.9432
4 | 1.0408 | 0.00588 | -0.1092 | 177.0068
4.5 | 1.0987 | 0.00603 | -0.1099 | 182.2056
5 | 1.1569 | 0.00614 | -0.1108 | 188.4202
5.5 | 1.2131 | 0.00631 | -0.1113 | 192.2504
6 | 1.2679 | 0.0065 | -0.1117 | 195.0615
6.5 | 1.3218 | 0.00674 | -0.1119 | 196.1128
7.5 | 1.4252 | 0.00727 | -0.1115 | 196.0385
8 | 1.4643 | 0.00783 | -0.1091 | 187.0115
8.5 | 1.4866 | 0.00876 | -0.1039 | 169.7032
9 | 1.4732 | 0.01052 | -0.0934 | 140.038
9.5 | 1.4715 | 0.01282 | -0.0863 | 114.7816
10 | 1.4779 | 0.01518 | -0.0811 | 97.3584
10.5 | 1.4799 | 0.01804 | -0.0761 | 82.0344
11 | 1.4821 | 0.02115 | -0.0716 | 70.0757
11.5 | 1.4823 | 0.02467 | -0.0675 | 60.0851
12 | 1.49 | 0.02798 | -0.0644 | 53.2523
12.5 | 1.4916 | 0.03194 | -0.0614 | 46.7001
13 | 1.5012 | 0.0355 | -0.0591 | 42.2873
13.5 | 1.5084 | 0.03942 | -0.0571 | 38.2648
14 | 1.5172 | 0.04333 | -0.0554 | 35.015
14.5 | 1.5234 | 0.04764 | -0.0538 | 31.9773
15.5 | 1.5339 | 0.05691 | -0.0515 | 26.9531
16 | 1.5433 | 0.06139 | -0.0509 | 25.1393
16.5 | 1.5527 | 0.06603 | -0.0506 | 23.5151
17 | 1.5615 | 0.07084 | -0.0505 | 22.0426
17.5 | 1.5731 | 0.07545 | -0.0507 | 20.8496
18 | 1.5838 | 0.0803 | -0.0511 | 19.7235
18.5 | 1.5921 | 0.08553 | -0.0517 | 18.6145
19 | 1.5992 | 0.09104 | -0.0526 | 17.5659
19.5 | 1.6085 | 0.09633 | -0.0537 | 16.6978
20 | 1.6149 | 0.10201 | -0.055 | 15.8308

## 69. Re 4M Mach 0.25 (1)
BIGFOIL.COM POLAR EXPORT
NACA63-719 a=0.5
NACA63-719 a=0.5 |  |  |  | Cl Max: | 1.89 | at alpha= | 14 | deg
JavaFoil+Calcfoil stall+Eppler ext transition |  |  |  | L/D Max: | 137.574 | at alpha= | 5.5 | deg
Re: | 4000000 |  |  | Cd Min: | 0.00538 | at alpha= | -2 | deg
Mach: | 0.25 |  |  | Cl=0 at alpha= | -4.6016 | deg
|  |  |  | @ Cl=0.1, Cd= | 0.0071609
|  |  |  | @ Cl=0.4, Cd= | 0.0060286
|  |  |  | @ Cl=0.6, Cd= | 0.0063378
alpha (deg) | Cl | Cd | Cm | Cl/Cd
-17.5 | -0.473 | 0.13922 | -0.04 | -3.397
-17 | -0.513 | 0.13111 | -0.041 | -3.91
-16.5 | -0.548 | 0.12339 | -0.042 | -4.443
-16 | -0.58 | 0.11375 | -0.044 | -5.1
-15.5 | -0.607 | 0.1044 | -0.046 | -5.819
-15 | -0.629 | 0.09681 | -0.048 | -6.5
-14.5 | -0.645 | 0.09007 | -0.049 | -7.164
-14 | -0.657 | 0.08184 | -0.051 | -8.031
-13.5 | -0.668 | 0.0712 | -0.055 | -9.376
-13 | -0.682 | 0.05454 | -0.061 | -12.506
-12.5 | -0.688 | 0.0421 | -0.065 | -16.352
-12 | -0.684 | 0.03375 | -0.068 | -20.256
-11.5 | -0.674 | 0.02636 | -0.071 | -25.568
-11 | -0.659 | 0.02027 | -0.074 | -32.507
-10.5 | -0.634 | 0.0167 | -0.076 | -37.959
-10 | -0.604 | 0.01365 | -0.078 | -44.221
-9.5 | -0.566 | 0.01199 | -0.08 | -47.16
-9 | -0.523 | 0.0103 | -0.081 | -50.809
-8.5 | -0.479 | 0.00921 | -0.083 | -51.942
-8 | -0.422 | 0.0081 | -0.084 | -52.146
-7.5 | -0.364 | 0.0079 | -0.085 | -46.076
-7 | -0.303 | 0.00752 | -0.085 | -40.345
-6.5 | -0.241 | 0.00722 | -0.086 | -33.395
-6 | -0.178 | 0.00782 | -0.087 | -22.785
-5.5 | -0.115 | 0.00765 | -0.087 | -14.991
-5 | -0.051 | 0.0076 | -0.088 | -6.676
-4.5 | 0.013 | 0.00742 | -0.089 | 1.816
-4 | 0.078 | 0.00732 | -0.089 | 10.657
-3.5 | 0.143 | 0.00685 | -0.09 | 20.83
-3 | 0.208 | 0.00551 | -0.091 | 37.681
-2.5 | 0.273 | 0.0054 | -0.091 | 50.531
-2 | 0.338 | 0.00538 | -0.092 | 62.832
-1.5 | 0.403 | 0.00606 | -0.092 | 66.432
-1 | 0.467 | 0.00615 | -0.093 | 76.048
-0.5 | 0.532 | 0.00624 | -0.094 | 85.339
0 | 0.597 | 0.00633 | -0.094 | 94.367
0.5 | 0.662 | 0.0065 | -0.095 | 101.805
1 | 0.722 | 0.00654 | -0.095 | 110.368
1.5 | 0.783 | 0.00689 | -0.095 | 113.624
2 | 0.844 | 0.00709 | -0.096 | 119.071
2.5 | 0.906 | 0.00732 | -0.096 | 123.808
3 | 0.967 | 0.00756 | -0.097 | 127.923
3.5 | 1.028 | 0.00779 | -0.097 | 131.929
4 | 1.089 | 0.00806 | -0.098 | 135.13
4.5 | 1.138 | 0.00841 | -0.098 | 135.416
5 | 1.197 | 0.00876 | -0.098 | 136.693
5.5 | 1.256 | 0.00913 | -0.099 | 137.574
6 | 1.314 | 0.00958 | -0.099 | 137.091
6.5 | 1.371 | 0.01011 | -0.1 | 135.551
7 | 1.427 | 0.01065 | -0.1 | 134.046
7.5 | 1.481 | 0.01146 | -0.1 | 129.268
8 | 1.533 | 0.0128 | -0.101 | 119.725
8.5 | 1.581 | 0.01383 | -0.101 | 114.29
9 | 1.628 | 0.01521 | -0.101 | 107.057
9.5 | 1.673 | 0.01681 | -0.102 | 99.517
10 | 1.713 | 0.01976 | -0.102 | 86.693
10.5 | 1.751 | 0.02183 | -0.102 | 80.217
11 | 1.787 | 0.02335 | -0.102 | 76.51
11.5 | 1.816 | 0.02732 | -0.102 | 66.453
12 | 1.844 | 0.02905 | -0.103 | 63.481
12.5 | 1.864 | 0.03087 | -0.103 | 60.396
13 | 1.879 | 0.0327 | -0.103 | 57.461
13.5 | 1.888 | 0.03473 | -0.104 | 54.368
14 | 1.89 | 0.03683 | -0.104 | 51.319
14.5 | 1.88 | 0.03914 | -0.104 | 48.042
15 | 1.857 | 0.04169 | -0.105 | 44.526
15.5 | 1.823 | 0.04452 | -0.105 | 40.936
16 | 1.78 | 0.04733 | -0.105 | 37.599
16.5 | 1.726 | 0.0507 | -0.105 | 34.047
17 | 1.663 | 0.0544 | -0.106 | 30.58
17.5 | 1.593 | 0.05825 | -0.106 | 27.341
18 | 1.513 | 0.06215 | -0.106 | 24.349
18.5 | 1.426 | 0.06719 | -0.106 | 21.227
19 | 1.333 | 0.0724 | -0.106 | 18.407

## 70. Re 4M Mach 0.25 (2)
BIGFOIL.COM POLAR EXPORT
NACA63-719 a=0.5
NACA63-719 a=0.5 |  |  |  | Cl Max: | 1.5863 | at alpha= | 20 | deg
XFOIL ncrit=9 |  |  |  | L/D Max: | 194.255 | at alpha= | 6.5 | deg
Re: | 4000000 |  |  | Cd Min: | 0.17076 | at alpha= | -20 | deg
Mach: | 0.25 |  |  | Cl=0 at alpha= | -4.6784 | deg
|  |  |  | @ Cl=0.1, Cd= | 0.0067378
|  |  |  | @ Cl=0.4, Cd= | 0.0053919
|  |  |  | @ Cl=0.6, Cd= | 0.0053076
alpha (deg) | Cl | Cd | Cm | Cl/Cd
-20 | -0.5442 | 0.17076 | -0.0214 | -3.1869
-19.5 | -0.5462 | 0.1602 | -0.0282 | -3.4095
-19 | -0.5697 | 0.14544 | -0.0375 | -3.9171
-18.5 | -0.6858 | 0.11475 | -0.0574 | -5.9765
-18 | -0.8549 | 0.08013 | -0.0814 | -10.6689
-17.5 | -0.9295 | 0.06253 | -0.0936 | -14.8649
-17 | -0.9649 | 0.05167 | -0.1005 | -18.6743
-16.5 | -0.9983 | 0.04246 | -0.1055 | -23.5115
-16 | -1.0111 | 0.03592 | -0.1082 | -28.1487
-15.5 | -1.0198 | 0.03004 | -0.11 | -33.9481
-15 | -1.0165 | 0.02561 | -0.1106 | -39.6915
-14.5 | -1.0104 | 0.02198 | -0.1098 | -45.9691
-14 | -1.0027 | 0.01932 | -0.1071 | -51.8996
-13.5 | -0.9967 | 0.01765 | -0.1012 | -56.4703
-13 | -0.9636 | 0.01622 | -0.0981 | -59.4081
-12.5 | -0.9208 | 0.01503 | -0.0959 | -61.2641
-12 | -0.8725 | 0.014 | -0.0943 | -62.3214
-11.5 | -0.8209 | 0.01307 | -0.0931 | -62.808
-10.5 | -0.7154 | 0.01107 | -0.0911 | -64.6251
-10 | -0.6575 | 0.01041 | -0.0907 | -63.1604
-9.5 | -0.5973 | 0.00997 | -0.0907 | -59.9097
-9 | -0.5366 | 0.00959 | -0.0907 | -55.9541
-8.5 | -0.4753 | 0.00921 | -0.0909 | -51.6069
-8 | -0.4136 | 0.00888 | -0.0912 | -46.5766
-7.5 | -0.3517 | 0.00859 | -0.0915 | -40.943
-7 | -0.2899 | 0.00831 | -0.092 | -34.8857
-6.5 | -0.2273 | 0.00806 | -0.0926 | -28.201
-6 | -0.1651 | 0.00777 | -0.0932 | -21.2484
-5.5 | -0.1026 | 0.00756 | -0.0939 | -13.5714
-5 | -0.0402 | 0.00737 | -0.0946 | -5.4545
-4.5 | 0.0223 | 0.00711 | -0.0954 | 3.1364
-4 | 0.0845 | 0.0068 | -0.0963 | 12.4265
-3.5 | 0.1468 | 0.00655 | -0.0972 | 22.4122
-3 | 0.2091 | 0.00632 | -0.0981 | 33.0854
-2.5 | 0.2713 | 0.00602 | -0.0991 | 45.0664
-2 | 0.3333 | 0.00565 | -0.1002 | 58.9912
-1.5 | 0.3954 | 0.0054 | -0.1012 | 73.2222
-1 | 0.4579 | 0.00529 | -0.1023 | 86.5595
-0.5 | 0.5212 | 0.00526 | -0.1034 | 99.0875
0 | 0.5841 | 0.0053 | -0.1045 | 110.2075
0.5 | 0.6468 | 0.00533 | -0.1056 | 121.3508
1 | 0.7096 | 0.00538 | -0.1067 | 131.8959
1.5 | 0.7718 | 0.00549 | -0.1077 | 140.5829
2 | 0.8344 | 0.00555 | -0.1088 | 150.3423
2.5 | 0.8959 | 0.0057 | -0.1097 | 157.1754
3 | 0.958 | 0.00578 | -0.1107 | 165.7439
3.5 | 1.0187 | 0.00596 | -0.1115 | 170.9228
4 | 1.0799 | 0.00608 | -0.1123 | 177.6151
4.5 | 1.1399 | 0.00625 | -0.113 | 182.384
5 | 1.2 | 0.00639 | -0.1136 | 187.7934
5.5 | 1.2585 | 0.00656 | -0.1141 | 191.8445
6 | 1.315 | 0.00677 | -0.1141 | 194.2393
6.5 | 1.3695 | 0.00705 | -0.1139 | 194.2553
7 | 1.4218 | 0.00737 | -0.1132 | 192.9172
7.5 | 1.4701 | 0.00775 | -0.1117 | 189.6903
8 | 1.5054 | 0.00827 | -0.108 | 182.0314
8.5 | 1.5019 | 0.00957 | -0.0982 | 156.9383
9 | 1.4917 | 0.01212 | -0.0895 | 123.0776
9.5 | 1.4827 | 0.01525 | -0.0822 | 97.2262
10 | 1.4866 | 0.01814 | -0.077 | 81.9515
10.5 | 1.4823 | 0.02174 | -0.0717 | 68.1831
11 | 1.4796 | 0.02562 | -0.0672 | 57.7518
11.5 | 1.48 | 0.0296 | -0.0635 | 50
12 | 1.4843 | 0.03359 | -0.0605 | 44.1887
12.5 | 1.4835 | 0.03816 | -0.0576 | 38.8758
13 | 1.4913 | 0.04226 | -0.0554 | 35.2887
13.5 | 1.4959 | 0.0468 | -0.0535 | 31.9637
14 | 1.5005 | 0.05152 | -0.0518 | 29.1246
14.5 | 1.5038 | 0.05658 | -0.0505 | 26.5783
15 | 1.506 | 0.06194 | -0.0495 | 24.3139
16 | 1.5218 | 0.07216 | -0.0487 | 21.0892
16.5 | 1.5315 | 0.07733 | -0.0488 | 19.8047
17 | 1.5415 | 0.08263 | -0.0491 | 18.6555
17.5 | 1.5489 | 0.08834 | -0.0497 | 17.5334
18 | 1.5583 | 0.09396 | -0.0505 | 16.5847
18.5 | 1.5667 | 0.09976 | -0.0516 | 15.7047
19 | 1.5752 | 0.10565 | -0.0529 | 14.9096
19.5 | 1.5795 | 0.11219 | -0.0547 | 14.0788
20 | 1.5863 | 0.11842 | -0.0565 | 13.3955

## 71. Re 4M Mach 0.50 (1)
BIGFOIL.COM POLAR EXPORT
NACA63-719 a=0.5
NACA63-719 a=0.5 |  |  |  | Cl Max: | 1.802 | at alpha= | 10.5 | deg
JavaFoil+Calcfoil stall+Eppler ext transition |  |  |  | L/D Max: | 121.356 | at alpha= | 4 | deg
Re: | 4000000 |  |  | Cd Min: | 0.00555 | at alpha= | -1.5 | deg
Mach: | 0.5 |  |  | Cl=0 at alpha= | -4.6056 | deg
|  |  |  | @ Cl=0.1, Cd= | 0.0077387
|  |  |  | @ Cl=0.4, Cd= | 0.0057931
|  |  |  | @ Cl=0.6, Cd= | 0.0069587
alpha (deg) | Cl | Cd | Cm | Cl/Cd
-20 | -0.895 | 0.16367 | -0.046 | -5.471
-19.5 | -0.868 | 0.16124 | -0.048 | -5.386
-19 | -0.837 | 0.15526 | -0.046 | -5.394
-18.5 | -0.807 | 0.14922 | -0.046 | -5.411
-18 | -0.778 | 0.14403 | -0.046 | -5.405
-17.5 | -0.75 | 0.13767 | -0.046 | -5.444
-17 | -0.722 | 0.13479 | -0.047 | -5.355
-16.5 | -0.691 | 0.12965 | -0.045 | -5.327
-16 | -0.661 | 0.12399 | -0.044 | -5.335
-15.5 | -0.633 | 0.11946 | -0.045 | -5.295
-15 | -0.604 | 0.1156 | -0.045 | -5.223
-14.5 | -0.575 | 0.11301 | -0.045 | -5.086
-14 | -0.545 | 0.10759 | -0.043 | -5.062
-13.5 | -0.516 | 0.10252 | -0.043 | -5.032
-13 | -0.487 | 0.09945 | -0.044 | -4.897
-12.5 | -0.458 | 0.09595 | -0.044 | -4.774
-12 | -0.429 | 0.09245 | -0.043 | -4.636
-11.5 | -0.4 | 0.08226 | -0.044 | -4.861
-11 | -0.371 | 0.07433 | -0.044 | -4.992
-10.5 | -0.341 | 0.08079 | -0.042 | -4.226
-10 | -0.314 | 0.07229 | -0.047 | -4.339
-9.5 | -0.287 | 0.05992 | -0.055 | -4.798
-9 | -0.42 | 0.03715 | -0.074 | -11.304
-8.5 | -0.44 | 0.02235 | -0.083 | -19.704
-8 | -0.422 | 0.01471 | -0.088 | -28.716
-7.5 | -0.38 | 0.01175 | -0.091 | -32.359
-7 | -0.332 | 0.0087 | -0.095 | -38.139
-6.5 | -0.265 | 0.00816 | -0.096 | -32.506
-6 | -0.197 | 0.0087 | -0.097 | -22.61
-5.5 | -0.127 | 0.00832 | -0.098 | -15.278
-5 | -0.056 | 0.00808 | -0.098 | -6.979
-4.5 | 0.015 | 0.00795 | -0.099 | 1.887
-4 | 0.087 | 0.00782 | -0.1 | 11.122
-3.5 | 0.159 | 0.00737 | -0.1 | 21.614
-3 | 0.232 | 0.00713 | -0.101 | 32.491
-2.5 | 0.305 | 0.00669 | -0.102 | 45.674
-2 | 0.378 | 0.0059 | -0.103 | 64.022
-1.5 | 0.45 | 0.00555 | -0.102 | 81.194
-1 | 0.523 | 0.00679 | -0.103 | 77.016
-0.5 | 0.595 | 0.00693 | -0.103 | 85.809
0 | 0.656 | 0.00728 | -0.104 | 90.047
0.5 | 0.725 | 0.0075 | -0.104 | 96.72
1 | 0.794 | 0.00773 | -0.105 | 102.738
1.5 | 0.863 | 0.00799 | -0.105 | 108.067
2 | 0.932 | 0.00835 | -0.106 | 111.627
2.5 | 1 | 0.00866 | -0.106 | 115.402
3 | 1.068 | 0.00902 | -0.107 | 118.408
3.5 | 1.136 | 0.0094 | -0.107 | 120.789
4 | 1.203 | 0.00991 | -0.108 | 121.356
4.5 | 1.251 | 0.0104 | -0.108 | 120.257
5 | 1.315 | 0.01094 | -0.109 | 120.277
5.5 | 1.379 | 0.01156 | -0.109 | 119.263
6 | 1.441 | 0.01231 | -0.109 | 117.083
6.5 | 1.503 | 0.01309 | -0.11 | 114.827
7 | 1.562 | 0.01428 | -0.11 | 109.392
7.5 | 1.617 | 0.01646 | -0.11 | 98.228
8 | 1.67 | 0.01835 | -0.111 | 90.98
8.5 | 1.715 | 0.02045 | -0.111 | 83.83
9 | 1.751 | 0.02411 | -0.111 | 72.628
9.5 | 1.781 | 0.02801 | -0.111 | 63.595
10 | 1.8 | 0.03406 | -0.111 | 52.833
10.5 | 1.802 | 0.03701 | -0.112 | 48.685
11 | 1.775 | 0.04031 | -0.112 | 44.043
11.5 | 1.696 | 0.04431 | -0.112 | 38.288
12 | 1.421 | 0.0508 | -0.112 | 27.975
12.5 | 1.108 | 0.05479 | -0.113 | 20.221
13 | 1.133 | 0.06235 | -0.112 | 18.178
13.5 | 1.163 | 0.06396 | -0.113 | 18.18
14 | 1.043 | 0.11244 | -0.06 | 9.273
14.5 | 1.217 | 0.07354 | -0.113 | 16.548
15 | 1.246 | 0.07413 | -0.113 | 16.814
15.5 | 1.269 | 0.08352 | -0.113 | 15.192

## 72. Re 4M Mach 0.50 (2)
BIGFOIL.COM POLAR EXPORT
NACA63-719 a=0.5
NACA63-719 a=0.5 |  |  |  | Cl Max: | 1.5496 | at alpha= | 8.5 | deg
XFOIL ncrit=9 |  |  |  | L/D Max: | 172.55 | at alpha= | 4.5 | deg
Re: | 4000000 |  |  | Cd Min: | 0.07713 | at alpha= | 13.5 | deg
Mach: | 0.5 |  |  | Cl=0 at alpha= | -4.694 | deg
|  |  |  | @ Cl=0.1, Cd= | 0.0074766
|  |  |  | @ Cl=0.4, Cd= | 0.006164
|  |  |  | @ Cl=0.6, Cd= | 0.00572
alpha (deg) | Cl | Cd | Cm | Cl/Cd
-12 | -0.5834 | 0.04455 | -0.1271 | -13.0954
-11.5 | -0.5977 | 0.03725 | -0.1311 | -16.0456
-11 | -0.664 | 0.02692 | -0.136 | -24.6657
-10.5 | -0.6987 | 0.01997 | -0.1368 | -34.9875
-10 | -0.7311 | 0.0159 | -0.1296 | -45.9811
-9.5 | -0.7087 | 0.01284 | -0.1229 | -55.1947
-9 | -0.6404 | 0.01175 | -0.1191 | -54.5021
-8.5 | -0.5662 | 0.01108 | -0.1165 | -51.1011
-8 | -0.4919 | 0.01046 | -0.1145 | -47.0268
-7.5 | -0.4171 | 0.00991 | -0.113 | -42.0888
-7 | -0.3426 | 0.00941 | -0.1119 | -36.4081
-6.5 | -0.2681 | 0.00899 | -0.1112 | -29.822
-6 | -0.194 | 0.00861 | -0.1108 | -22.5319
-5.5 | -0.1194 | 0.00826 | -0.1106 | -14.4552
-5 | -0.0451 | 0.00795 | -0.1108 | -5.673
-4.5 | 0.0286 | 0.0077 | -0.1111 | 3.7143
-4 | 0.1021 | 0.00747 | -0.1115 | 13.668
-3.5 | 0.1752 | 0.00713 | -0.1122 | 24.5722
-3 | 0.2479 | 0.00683 | -0.113 | 36.2958
-2.5 | 0.32 | 0.0066 | -0.1139 | 48.4848
-2 | 0.3922 | 0.0062 | -0.1149 | 63.2581
-1.5 | 0.4638 | 0.00587 | -0.116 | 79.0119
-1 | 0.5358 | 0.00572 | -0.1171 | 93.6713
-0.5 | 0.609 | 0.00572 | -0.1182 | 106.4685
0 | 0.6813 | 0.00583 | -0.1193 | 116.8611
0.5 | 0.7542 | 0.00589 | -0.1204 | 128.0475
1 | 0.8254 | 0.00605 | -0.1212 | 136.4298
1.5 | 0.8979 | 0.00615 | -0.1222 | 146
2 | 0.9683 | 0.00635 | -0.1228 | 152.4882
2.5 | 1.0394 | 0.0065 | -0.1235 | 159.9077
3 | 1.1086 | 0.00673 | -0.1237 | 164.7251
3.5 | 1.1771 | 0.00697 | -0.1238 | 168.8809
4 | 1.2433 | 0.00723 | -0.1233 | 171.964
4.5 | 1.3062 | 0.00757 | -0.1222 | 172.5495
5 | 1.3627 | 0.00797 | -0.12 | 170.9787
5.5 | 1.3969 | 0.00856 | -0.114 | 163.1893
6 | 1.4325 | 0.00953 | -0.109 | 150.3148
6.5 | 1.4702 | 0.01064 | -0.1046 | 138.1767
7 | 1.4988 | 0.01218 | -0.0994 | 123.0542
7.5 | 1.5187 | 0.01416 | -0.0934 | 107.2528
8.5 | 1.5496 | 0.01942 | -0.0827 | 79.794
9 | 1.5473 | 0.02325 | -0.0764 | 66.5505
9.5 | 1.5345 | 0.028 | -0.0702 | 54.8036
10 | 1.5124 | 0.03367 | -0.0643 | 44.9183
10.5 | 1.496 | 0.03941 | -0.0595 | 37.9599
11 | 1.4794 | 0.04555 | -0.0555 | 32.4786
11.5 | 1.4665 | 0.05184 | -0.0524 | 28.289
12 | 1.4617 | 0.05799 | -0.0502 | 25.2061
13 | 1.4606 | 0.07056 | -0.0474 | 20.7001
13.5 | 1.4623 | 0.07713 | -0.0469 | 18.9589

## 73. Re 5M Mach 0.00 (1)
BIGFOIL.COM POLAR EXPORT
NACA63-719 a=0.5
NACA63-719 a=0.5 |  |  |  | Cl Max: | 1.925 | at alpha= | 14.5 | deg
JavaFoil+Calcfoil stall+Eppler ext transition |  |  |  | L/D Max: | 144.409 | at alpha= | 5.5 | deg
Re: | 5000000 |  |  | Cd Min: | 0.00525 | at alpha= | -2 | deg
Mach: | 0 |  |  | Cl=0 at alpha= | -4.6048 | deg
|  |  |  | @ Cl=0.1, Cd= | 0.0066997
|  |  |  | @ Cl=0.4, Cd= | 0.0058343
|  |  |  | @ Cl=0.6, Cd= | 0.0060954
alpha (deg) | Cl | Cd | Cm | Cl/Cd
-20 | -0.717 | 0.14703 | -0.043 | -4.877
-19.5 | -0.729 | 0.14238 | -0.043 | -5.121
-19 | -0.74 | 0.13769 | -0.043 | -5.374
-18.5 | -0.754 | 0.12462 | -0.045 | -6.051
-18 | -0.764 | 0.1168 | -0.046 | -6.541
-17.5 | -0.767 | 0.11586 | -0.045 | -6.622
-17 | -0.775 | 0.10547 | -0.047 | -7.35
-16.5 | -0.783 | 0.09465 | -0.05 | -8.269
-16 | -0.788 | 0.08449 | -0.052 | -9.324
-15.5 | -0.794 | 0.07268 | -0.055 | -10.919
-15 | -0.805 | 0.05608 | -0.06 | -14.361
-14.5 | -0.804 | 0.04762 | -0.062 | -16.89
-14 | -0.799 | 0.04046 | -0.064 | -19.739
-13.5 | -0.789 | 0.03406 | -0.065 | -23.177
-13 | -0.774 | 0.02947 | -0.067 | -26.28
-12.5 | -0.761 | 0.02363 | -0.069 | -32.19
-12 | -0.741 | 0.01928 | -0.071 | -38.437
-11.5 | -0.716 | 0.01614 | -0.073 | -44.361
-11 | -0.687 | 0.01345 | -0.075 | -51.082
-10.5 | -0.65 | 0.01219 | -0.076 | -53.353
-10 | -0.612 | 0.01055 | -0.077 | -57.969
-9.5 | -0.574 | 0.0093 | -0.08 | -61.747
-9 | -0.522 | 0.00884 | -0.08 | -59.073
-8.5 | -0.468 | 0.00847 | -0.081 | -55.271
-8 | -0.412 | 0.00754 | -0.081 | -54.66
-7.5 | -0.354 | 0.00731 | -0.082 | -48.433
-7 | -0.295 | 0.00708 | -0.083 | -41.603
-6.5 | -0.234 | 0.00755 | -0.083 | -31.009
-6 | -0.173 | 0.00742 | -0.084 | -23.288
-5.5 | -0.111 | 0.00728 | -0.085 | -15.267
-5 | -0.049 | 0.00723 | -0.085 | -6.805
-4.5 | 0.013 | 0.00714 | -0.086 | 1.829
-4 | 0.076 | 0.00675 | -0.086 | 11.194
-3.5 | 0.138 | 0.00662 | -0.087 | 20.877
-3 | 0.201 | 0.00539 | -0.088 | 37.287
-2.5 | 0.264 | 0.00534 | -0.088 | 49.485
-2 | 0.327 | 0.00525 | -0.089 | 62.292
-1.5 | 0.39 | 0.00582 | -0.09 | 66.944
-1 | 0.453 | 0.00591 | -0.09 | 76.571
-0.5 | 0.515 | 0.006 | -0.091 | 85.863
0 | 0.578 | 0.00605 | -0.091 | 95.467
0.5 | 0.641 | 0.00618 | -0.092 | 103.724
1 | 0.703 | 0.0063 | -0.093 | 111.566
1.5 | 0.765 | 0.00642 | -0.093 | 119.198
2 | 0.828 | 0.00663 | -0.094 | 124.903
2.5 | 0.882 | 0.00687 | -0.094 | 128.437
3 | 0.942 | 0.00706 | -0.094 | 133.38
3.5 | 1.001 | 0.00728 | -0.095 | 137.373
4 | 1.059 | 0.00756 | -0.095 | 140.089
4.5 | 1.109 | 0.00782 | -0.095 | 141.825
5 | 1.166 | 0.0081 | -0.096 | 143.926
5.5 | 1.223 | 0.00847 | -0.096 | 144.409
6 | 1.279 | 0.00887 | -0.097 | 144.161
6.5 | 1.335 | 0.0093 | -0.097 | 143.516
7 | 1.389 | 0.00994 | -0.097 | 139.714
7.5 | 1.441 | 0.01094 | -0.098 | 131.813
8 | 1.492 | 0.01208 | -0.098 | 123.56
8.5 | 1.541 | 0.01312 | -0.098 | 117.492
9 | 1.589 | 0.01393 | -0.098 | 114.023
9.5 | 1.633 | 0.01578 | -0.099 | 103.464
10 | 1.676 | 0.01767 | -0.099 | 94.86
10.5 | 1.717 | 0.01932 | -0.099 | 88.857
11 | 1.756 | 0.02059 | -0.1 | 85.31
11.5 | 1.79 | 0.02366 | -0.1 | 75.648
12 | 1.824 | 0.02512 | -0.1 | 72.596
12.5 | 1.852 | 0.02655 | -0.1 | 69.75
13 | 1.877 | 0.02798 | -0.101 | 67.084
13.5 | 1.898 | 0.0296 | -0.101 | 64.115
14 | 1.915 | 0.03117 | -0.101 | 61.446
14.5 | 1.925 | 0.03304 | -0.102 | 58.257
15 | 1.925 | 0.03487 | -0.102 | 55.225
15.5 | 1.921 | 0.03678 | -0.103 | 52.236
16 | 1.911 | 0.03894 | -0.103 | 49.082
16.5 | 1.896 | 0.04117 | -0.103 | 46.04
17 | 1.876 | 0.04353 | -0.103 | 43.096
17.5 | 1.851 | 0.04589 | -0.104 | 40.331
18 | 1.821 | 0.04884 | -0.104 | 37.294
18.5 | 1.788 | 0.05201 | -0.104 | 34.373
19 | 1.751 | 0.05499 | -0.104 | 31.839
19.5 | 1.711 | 0.05772 | -0.104 | 29.649

## 74. Re 5M Mach 0.00 (2)
BIGFOIL.COM POLAR EXPORT
NACA63-719 a=0.5
NACA63-719 a=0.5 |  |  |  | Cl Max: | 1.6448 | at alpha= | 20 | deg
XFOIL ncrit=9 |  |  |  | L/D Max: | 200.901 | at alpha= | 6.5 | deg
Re: | 5000000 |  |  | Cd Min: | 0.09552 | at alpha= | 20 | deg
Mach: | 0 |  |  | Cl=0 at alpha= | -4.6719 | deg
|  |  |  | @ Cl=0.1, Cd= | 0.0063301
|  |  |  | @ Cl=0.4, Cd= | 0.0051129
|  |  |  | @ Cl=0.6, Cd= | 0.0049867
alpha (deg) | Cl | Cd | Cm | Cl/Cd
-20 | -1.1443 | 0.05758 | -0.0868 | -19.8732
-19.5 | -1.1679 | 0.04882 | -0.0917 | -23.9226
-19 | -1.18 | 0.04224 | -0.0948 | -27.9356
-18.5 | -1.1909 | 0.03615 | -0.0972 | -32.9433
-18 | -1.1904 | 0.03138 | -0.0987 | -37.935
-17.5 | -1.1884 | 0.02709 | -0.0995 | -43.8686
-17 | -1.1788 | 0.02382 | -0.0993 | -49.4878
-16.5 | -1.1698 | 0.02103 | -0.0981 | -55.6253
-16 | -1.1574 | 0.01903 | -0.0956 | -60.8198
-15.5 | -1.1494 | 0.01761 | -0.0905 | -65.2697
-15 | -1.1194 | 0.01663 | -0.0878 | -67.3121
-14.5 | -1.0801 | 0.01571 | -0.0862 | -68.7524
-13.5 | -0.9899 | 0.01414 | -0.0844 | -70.0071
-13 | -0.9415 | 0.01341 | -0.0839 | -70.2088
-12.5 | -0.8918 | 0.0127 | -0.0835 | -70.2205
-12 | -0.8408 | 0.01198 | -0.0832 | -70.1836
-11.5 | -0.7888 | 0.01128 | -0.0831 | -69.9291
-10.5 | -0.6839 | 0.00977 | -0.083 | -70
-10 | -0.627 | 0.0094 | -0.0834 | -66.7021
-9.5 | -0.57 | 0.00905 | -0.0839 | -62.9834
-9 | -0.512 | 0.00877 | -0.0845 | -58.3808
-8.5 | -0.454 | 0.00844 | -0.0851 | -53.7915
-8 | -0.3953 | 0.00819 | -0.0857 | -48.2662
-7.5 | -0.3365 | 0.00796 | -0.0864 | -42.2739
-7 | -0.2775 | 0.00771 | -0.0872 | -35.9922
-6.5 | -0.218 | 0.00751 | -0.088 | -29.028
-6 | -0.1586 | 0.00728 | -0.0888 | -21.7857
-5.5 | -0.099 | 0.00711 | -0.0896 | -13.9241
-5 | -0.0393 | 0.00691 | -0.0905 | -5.6874
-4.5 | 0.0206 | 0.00668 | -0.0914 | 3.0838
-4 | 0.0801 | 0.0064 | -0.0923 | 12.5156
-3.5 | 0.1399 | 0.00619 | -0.0933 | 22.601
-3 | 0.1997 | 0.006 | -0.0943 | 33.2833
-2.5 | 0.2596 | 0.00572 | -0.0953 | 45.3846
-2 | 0.3193 | 0.00542 | -0.0964 | 58.9114
-1.5 | 0.3788 | 0.00518 | -0.0974 | 73.1274
-1 | 0.4388 | 0.00499 | -0.0985 | 87.9359
-0.5 | 0.4993 | 0.00493 | -0.0996 | 101.2779
0 | 0.5595 | 0.00498 | -0.1007 | 112.3494
0.5 | 0.62 | 0.00499 | -0.1018 | 124.2485
1 | 0.6801 | 0.00503 | -0.1029 | 135.2087
1.5 | 0.74 | 0.0051 | -0.104 | 145.098
2 | 0.7999 | 0.00518 | -0.105 | 154.4208
2.5 | 0.8592 | 0.00527 | -0.106 | 163.0361
3 | 0.9182 | 0.0054 | -0.107 | 170.037
3.5 | 0.9772 | 0.0055 | -0.108 | 177.6727
4.5 | 1.0939 | 0.00576 | -0.1098 | 189.9132
5 | 1.1508 | 0.00595 | -0.1105 | 193.4118
5.5 | 1.2068 | 0.00615 | -0.1112 | 196.2276
6 | 1.2616 | 0.00636 | -0.1116 | 198.3648
6.5 | 1.3159 | 0.00655 | -0.112 | 200.9008
7 | 1.3684 | 0.00682 | -0.1121 | 200.6452
7.5 | 1.4179 | 0.00719 | -0.1116 | 197.2045
8 | 1.4535 | 0.008 | -0.1089 | 181.6875
9 | 1.4561 | 0.01064 | -0.0922 | 136.8515
9.5 | 1.4591 | 0.01272 | -0.0858 | 114.7091
10 | 1.47 | 0.01483 | -0.0811 | 99.1234
10.5 | 1.4667 | 0.01792 | -0.0755 | 81.8471
11 | 1.4762 | 0.02058 | -0.0718 | 71.7298
11.5 | 1.4862 | 0.02338 | -0.0684 | 63.5672
12 | 1.4893 | 0.02695 | -0.065 | 55.2616
12.5 | 1.4993 | 0.03021 | -0.0625 | 49.6293
13 | 1.5105 | 0.03356 | -0.0603 | 45.0089
13.5 | 1.5181 | 0.03731 | -0.0581 | 40.6888
14 | 1.5283 | 0.041 | -0.0564 | 37.2756
14.5 | 1.5329 | 0.0453 | -0.0547 | 33.8389
15 | 1.5409 | 0.04947 | -0.0533 | 31.1482
15.5 | 1.5493 | 0.05373 | -0.0523 | 28.8349
16 | 1.5642 | 0.05748 | -0.0517 | 27.2129
16.5 | 1.5735 | 0.06192 | -0.0512 | 25.4118
17 | 1.5845 | 0.06634 | -0.051 | 23.8845
17.5 | 1.5975 | 0.0706 | -0.051 | 22.6275
18 | 1.608 | 0.07524 | -0.0512 | 21.3716
18.5 | 1.618 | 0.08011 | -0.0517 | 20.1972
19 | 1.6255 | 0.08535 | -0.0524 | 19.0451
19.5 | 1.6331 | 0.09069 | -0.0533 | 18.0075
20 | 1.6448 | 0.09552 | -0.0543 | 17.2194

## 75. Re 5M Mach 0.10 (1)
BIGFOIL.COM POLAR EXPORT
NACA63-719 a=0.5
NACA63-719 a=0.5 |  |  |  | Cl Max: | 1.921 | at alpha= | 14.5 | deg
JavaFoil+Calcfoil stall+Eppler ext transition |  |  |  | L/D Max: | 143.619 | at alpha= | 5.5 | deg
Re: | 5000000 |  |  | Cd Min: | 0.00529 | at alpha= | -2 | deg
Mach: | 0.1 |  |  | Cl=0 at alpha= | -4.6048 | deg
|  |  |  | @ Cl=0.1, Cd= | 0.0067405
|  |  |  | @ Cl=0.4, Cd= | 0.0058676
|  |  |  | @ Cl=0.6, Cd= | 0.0061102
alpha (deg) | Cl | Cd | Cm | Cl/Cd
-19.5 | -0.686 | 0.14568 | -0.042 | -4.709
-19 | -0.7 | 0.14099 | -0.042 | -4.964
-18.5 | -0.717 | 0.12787 | -0.044 | -5.607
-18 | -0.73 | 0.12067 | -0.045 | -6.047
-17.5 | -0.741 | 0.11314 | -0.047 | -6.549
-17 | -0.747 | 0.1094 | -0.047 | -6.832
-16.5 | -0.756 | 0.0999 | -0.049 | -7.566
-16 | -0.762 | 0.09092 | -0.05 | -8.384
-15.5 | -0.769 | 0.07987 | -0.053 | -9.627
-15 | -0.777 | 0.06676 | -0.057 | -11.634
-14.5 | -0.786 | 0.05243 | -0.061 | -14.983
-14 | -0.785 | 0.0433 | -0.063 | -18.127
-13.5 | -0.777 | 0.03697 | -0.065 | -21.02
-13 | -0.763 | 0.03233 | -0.066 | -23.611
-12.5 | -0.753 | 0.02534 | -0.069 | -29.705
-12 | -0.736 | 0.02039 | -0.071 | -36.075
-11.5 | -0.712 | 0.01697 | -0.073 | -41.954
-11 | -0.684 | 0.01411 | -0.075 | -48.503
-10.5 | -0.649 | 0.01255 | -0.076 | -51.707
-10 | -0.611 | 0.01045 | -0.078 | -58.481
-9.5 | -0.57 | 0.01055 | -0.079 | -53.99
-9 | -0.524 | 0.00894 | -0.081 | -58.62
-8.5 | -0.47 | 0.0085 | -0.081 | -55.258
-8 | -0.414 | 0.0076 | -0.082 | -54.387
-7.5 | -0.356 | 0.0074 | -0.082 | -48.077
-7 | -0.296 | 0.00711 | -0.083 | -41.628
-6.5 | -0.235 | 0.00687 | -0.084 | -34.243
-6 | -0.174 | 0.00742 | -0.084 | -23.401
-5.5 | -0.112 | 0.00731 | -0.085 | -15.283
-5 | -0.049 | 0.00725 | -0.086 | -6.821
-4.5 | 0.013 | 0.00717 | -0.086 | 1.831
-4 | 0.076 | 0.00679 | -0.087 | 11.183
-3.5 | 0.139 | 0.00666 | -0.087 | 20.872
-3 | 0.202 | 0.00542 | -0.088 | 37.237
-2.5 | 0.266 | 0.00535 | -0.089 | 49.714
-2 | 0.329 | 0.00529 | -0.089 | 62.133
-1.5 | 0.392 | 0.00586 | -0.09 | 66.865
-1 | 0.455 | 0.00592 | -0.091 | 76.878
-0.5 | 0.518 | 0.00599 | -0.091 | 86.444
0 | 0.581 | 0.00608 | -0.092 | 95.54
0.5 | 0.644 | 0.00618 | -0.093 | 104.164
1 | 0.707 | 0.0063 | -0.093 | 112.195
1.5 | 0.769 | 0.00649 | -0.094 | 118.549
2 | 0.827 | 0.00646 | -0.094 | 127.981
2.5 | 0.886 | 0.00691 | -0.094 | 128.187
3 | 0.946 | 0.00711 | -0.095 | 133.072
3.5 | 1.005 | 0.00733 | -0.095 | 137.052
4 | 1.064 | 0.00763 | -0.095 | 139.5
4.5 | 1.113 | 0.00787 | -0.096 | 141.417
5 | 1.171 | 0.00816 | -0.096 | 143.566
5.5 | 1.228 | 0.00855 | -0.097 | 143.619
6 | 1.285 | 0.00899 | -0.097 | 142.95
6.5 | 1.341 | 0.0094 | -0.097 | 142.584
7 | 1.395 | 0.01006 | -0.098 | 138.738
7.5 | 1.447 | 0.0111 | -0.098 | 130.366
8 | 1.499 | 0.01223 | -0.098 | 122.57
8.5 | 1.547 | 0.0133 | -0.099 | 116.325
9 | 1.595 | 0.01414 | -0.099 | 112.763
9.5 | 1.639 | 0.01607 | -0.099 | 101.974
10 | 1.682 | 0.01798 | -0.099 | 93.575
10.5 | 1.723 | 0.01965 | -0.1 | 87.69
11 | 1.762 | 0.02093 | -0.1 | 84.184
11.5 | 1.795 | 0.02407 | -0.1 | 74.542
12 | 1.828 | 0.02548 | -0.101 | 71.722
12.5 | 1.855 | 0.027 | -0.101 | 68.706
13 | 1.879 | 0.0285 | -0.101 | 65.936
13.5 | 1.899 | 0.03015 | -0.102 | 62.971
14 | 1.914 | 0.03181 | -0.102 | 60.173
14.5 | 1.921 | 0.03364 | -0.102 | 57.111
15 | 1.919 | 0.03554 | -0.103 | 54
15.5 | 1.911 | 0.03762 | -0.103 | 50.811
16 | 1.898 | 0.03987 | -0.103 | 47.604
16.5 | 1.879 | 0.04229 | -0.103 | 44.417
17 | 1.854 | 0.04467 | -0.104 | 41.5
17.5 | 1.824 | 0.04699 | -0.104 | 38.821
18 | 1.79 | 0.04996 | -0.104 | 35.822
18.5 | 1.751 | 0.05333 | -0.104 | 32.828
19 | 1.708 | 0.05654 | -0.105 | 30.21
19.5 | 1.663 | 0.0599 | -0.105 | 27.761

## 76. Re 5M Mach 0.10 (2)
BIGFOIL.COM POLAR EXPORT
NACA63-719 a=0.5
NACA63-719 a=0.5 |  |  |  | Cl Max: | 1.6369 | at alpha= | 20 | deg
XFOIL ncrit=9 |  |  |  | L/D Max: | 200.408 | at alpha= | 6.5 | deg
Re: | 5000000 |  |  | Cd Min: | 0.0989 | at alpha= | 20 | deg
Mach: | 0.1 |  |  | Cl=0 at alpha= | -4.6725 | deg
|  |  |  | @ Cl=0.1, Cd= | 0.0063629
|  |  |  | @ Cl=0.4, Cd= | 0.0051387
|  |  |  | @ Cl=0.6, Cd= | 0.005006
alpha (deg) | Cl | Cd | Cm | Cl/Cd
-20 | -1.0878 | 0.067 | -0.0829 | -16.2358
-19.5 | -1.1221 | 0.056 | -0.0897 | -20.0375
-19 | -1.1422 | 0.04779 | -0.0943 | -23.9004
-18.5 | -1.1607 | 0.04058 | -0.0976 | -28.6028
-18 | -1.166 | 0.03506 | -0.0996 | -33.2573
-17.5 | -1.1697 | 0.02994 | -0.1011 | -39.0681
-17 | -1.1631 | 0.02606 | -0.1016 | -44.6316
-16.5 | -1.1565 | 0.02268 | -0.1011 | -50.9921
-16 | -1.1447 | 0.02021 | -0.0994 | -56.6403
-15.5 | -1.1351 | 0.01833 | -0.0959 | -61.9258
-15 | -1.1203 | 0.01717 | -0.0909 | -65.2475
-14.5 | -1.084 | 0.01615 | -0.0889 | -67.1207
-14 | -1.042 | 0.01526 | -0.0875 | -68.2831
-13.5 | -0.9962 | 0.01444 | -0.0864 | -68.9889
-13 | -0.9476 | 0.0137 | -0.0857 | -69.1679
-12.5 | -0.8979 | 0.01296 | -0.0852 | -69.2824
-12 | -0.8467 | 0.01221 | -0.0847 | -69.3448
-11.5 | -0.7941 | 0.01154 | -0.0845 | -68.8128
-11 | -0.7446 | 0.01046 | -0.084 | -71.1855
-10.5 | -0.6892 | 0.0099 | -0.0841 | -69.6162
-10 | -0.6322 | 0.00948 | -0.0845 | -66.6878
-9.5 | -0.5746 | 0.00912 | -0.0848 | -63.0044
-9 | -0.5162 | 0.00881 | -0.0854 | -58.5925
-8.5 | -0.4575 | 0.00849 | -0.0859 | -53.8869
-8 | -0.3985 | 0.00823 | -0.0865 | -48.4204
-7.5 | -0.3391 | 0.00801 | -0.0872 | -42.3346
-7 | -0.2796 | 0.00774 | -0.0879 | -36.124
-6.5 | -0.2196 | 0.00754 | -0.0886 | -29.1247
-6 | -0.1597 | 0.0073 | -0.0894 | -21.8767
-5.5 | -0.0997 | 0.00714 | -0.0903 | -13.9636
-5 | -0.0395 | 0.00693 | -0.0911 | -5.6999
-4.5 | 0.0208 | 0.0067 | -0.092 | 3.1045
-4 | 0.0808 | 0.00643 | -0.0929 | 12.5661
-3.5 | 0.1409 | 0.00622 | -0.0939 | 22.6527
-3 | 0.2012 | 0.00601 | -0.0949 | 33.4775
-2.5 | 0.2616 | 0.00574 | -0.0959 | 45.5749
-2 | 0.3216 | 0.00544 | -0.097 | 59.1176
-1.5 | 0.3815 | 0.0052 | -0.098 | 73.3654
-1 | 0.4419 | 0.005 | -0.0991 | 88.38
-0.5 | 0.5028 | 0.00495 | -0.1003 | 101.5758
0 | 0.5634 | 0.005 | -0.1013 | 112.68
0.5 | 0.6244 | 0.00501 | -0.1024 | 124.6307
1 | 0.6847 | 0.00506 | -0.1035 | 135.3162
1.5 | 0.7452 | 0.00511 | -0.1046 | 145.8317
2 | 0.8053 | 0.00521 | -0.1056 | 154.5681
2.5 | 0.8652 | 0.00529 | -0.1067 | 163.5539
3 | 0.9245 | 0.00544 | -0.1076 | 169.9449
3.5 | 0.984 | 0.00553 | -0.1086 | 177.9385
4.5 | 1.1015 | 0.00579 | -0.1104 | 190.2418
5 | 1.1588 | 0.00598 | -0.1111 | 193.7793
5.5 | 1.2152 | 0.00619 | -0.1117 | 196.3166
6 | 1.2702 | 0.00641 | -0.1121 | 198.1591
6.5 | 1.3247 | 0.00661 | -0.1124 | 200.4085
7 | 1.3773 | 0.00689 | -0.1124 | 199.8984
7.5 | 1.427 | 0.00725 | -0.1119 | 196.8276
8 | 1.4617 | 0.00807 | -0.1089 | 181.1276
9 | 1.4598 | 0.01087 | -0.0915 | 134.2962
9.5 | 1.4621 | 0.01309 | -0.0851 | 111.696
10 | 1.471 | 0.01536 | -0.0803 | 95.7682
10.5 | 1.4678 | 0.01854 | -0.0747 | 79.1694
11 | 1.4766 | 0.02129 | -0.0709 | 69.3565
11.5 | 1.4852 | 0.0243 | -0.0676 | 61.1193
12 | 1.4891 | 0.02788 | -0.0642 | 53.411
12.5 | 1.4988 | 0.03123 | -0.0617 | 47.9923
13 | 1.5099 | 0.03465 | -0.0595 | 43.5758
13.5 | 1.5168 | 0.03853 | -0.0574 | 39.3667
14 | 1.5269 | 0.0423 | -0.0557 | 36.0969
14.5 | 1.5305 | 0.04679 | -0.0539 | 32.71
15 | 1.5385 | 0.05103 | -0.0527 | 30.1489
15.5 | 1.5456 | 0.05554 | -0.0516 | 27.8286
16 | 1.5586 | 0.05961 | -0.0511 | 26.1466
16.5 | 1.5702 | 0.06389 | -0.0507 | 24.5766
17 | 1.5819 | 0.06832 | -0.0505 | 23.1543
17.5 | 1.5932 | 0.0729 | -0.0506 | 21.8546
18 | 1.6012 | 0.07801 | -0.0509 | 20.5256
18.5 | 1.6135 | 0.08267 | -0.0514 | 19.5174
19 | 1.6221 | 0.08786 | -0.0521 | 18.4623
19.5 | 1.6294 | 0.09338 | -0.0531 | 17.4491
20 | 1.6369 | 0.0989 | -0.0544 | 16.5511

## 77. Re 5M Mach 0.25 (1)
BIGFOIL.COM POLAR EXPORT
NACA63-719 a=0.5
NACA63-719 a=0.5 |  |  |  | Cl Max: | 1.893 | at alpha= | 14 | deg
JavaFoil+Calcfoil stall+Eppler ext transition |  |  |  | L/D Max: | 140.04 | at alpha= | 5 | deg
Re: | 5000000 |  |  | Cd Min: | 0.00534 | at alpha= | -2 | deg
Mach: | 0.25 |  |  | Cl=0 at alpha= | -4.6016 | deg
|  |  |  | @ Cl=0.1, Cd= | 0.0070079
|  |  |  | @ Cl=0.4, Cd= | 0.0059314
|  |  |  | @ Cl=0.6, Cd= | 0.0062255
alpha (deg) | Cl | Cd | Cm | Cl/Cd
-17.5 | -0.474 | 0.13644 | -0.041 | -3.47
-17 | -0.513 | 0.12907 | -0.042 | -3.976
-16.5 | -0.55 | 0.11853 | -0.044 | -4.64
-16 | -0.581 | 0.11177 | -0.045 | -5.195
-15.5 | -0.608 | 0.10329 | -0.046 | -5.884
-15 | -0.63 | 0.09562 | -0.048 | -6.585
-14.5 | -0.647 | 0.08723 | -0.05 | -7.422
-14 | -0.661 | 0.07815 | -0.053 | -8.454
-13.5 | -0.674 | 0.06543 | -0.057 | -10.302
-13 | -0.692 | 0.04756 | -0.064 | -14.554
-12.5 | -0.694 | 0.03858 | -0.067 | -17.983
-12 | -0.687 | 0.03152 | -0.069 | -21.798
-11.5 | -0.679 | 0.02382 | -0.072 | -28.53
-11 | -0.663 | 0.01862 | -0.075 | -35.607
-10.5 | -0.637 | 0.01546 | -0.076 | -41.208
-10 | -0.607 | 0.01264 | -0.079 | -48.031
-9.5 | -0.568 | 0.01135 | -0.08 | -50.005
-9 | -0.526 | 0.01056 | -0.082 | -49.78
-8.5 | -0.479 | 0.00884 | -0.083 | -54.159
-8 | -0.422 | 0.0079 | -0.084 | -53.489
-7.5 | -0.364 | 0.00761 | -0.085 | -47.851
-7 | -0.303 | 0.0073 | -0.085 | -41.556
-6.5 | -0.241 | 0.00703 | -0.086 | -34.289
-6 | -0.178 | 0.00758 | -0.087 | -23.497
-5.5 | -0.115 | 0.0074 | -0.087 | -15.499
-5 | -0.051 | 0.00737 | -0.088 | -6.887
-4.5 | 0.013 | 0.00726 | -0.089 | 1.857
-4 | 0.078 | 0.00715 | -0.089 | 10.913
-3.5 | 0.143 | 0.00673 | -0.09 | 21.198
-3 | 0.208 | 0.00558 | -0.091 | 37.196
-2.5 | 0.273 | 0.00546 | -0.091 | 50.023
-2 | 0.338 | 0.00534 | -0.092 | 63.272
-1.5 | 0.403 | 0.00596 | -0.092 | 67.559
-1 | 0.467 | 0.00603 | -0.093 | 77.546
-0.5 | 0.532 | 0.00613 | -0.094 | 86.788
0 | 0.597 | 0.00622 | -0.094 | 95.889
0.5 | 0.662 | 0.00634 | -0.095 | 104.353
1 | 0.726 | 0.00646 | -0.096 | 112.45
1.5 | 0.784 | 0.00623 | -0.096 | 125.855
2 | 0.845 | 0.00695 | -0.096 | 121.667
2.5 | 0.907 | 0.00716 | -0.096 | 126.595
3 | 0.968 | 0.00735 | -0.097 | 131.656
3.5 | 1.029 | 0.00765 | -0.097 | 134.544
4 | 1.09 | 0.00794 | -0.098 | 137.258
4.5 | 1.14 | 0.00824 | -0.098 | 138.231
5 | 1.198 | 0.00856 | -0.098 | 140.04
5.5 | 1.257 | 0.00901 | -0.099 | 139.531
6 | 1.314 | 0.00949 | -0.099 | 138.498
6.5 | 1.372 | 0.00995 | -0.1 | 137.833
7 | 1.427 | 0.01071 | -0.1 | 133.188
7.5 | 1.48 | 0.01209 | -0.1 | 122.398
8 | 1.532 | 0.01315 | -0.101 | 116.48
8.5 | 1.581 | 0.01437 | -0.101 | 110.058
9 | 1.628 | 0.01536 | -0.101 | 106.046
9.5 | 1.672 | 0.01772 | -0.101 | 94.319
10 | 1.714 | 0.01989 | -0.102 | 86.138
10.5 | 1.753 | 0.02146 | -0.102 | 81.675
11 | 1.786 | 0.02502 | -0.102 | 71.359
11.5 | 1.818 | 0.02629 | -0.103 | 69.144
12 | 1.846 | 0.02798 | -0.103 | 65.983
12.5 | 1.867 | 0.02968 | -0.103 | 62.902
13 | 1.882 | 0.03153 | -0.104 | 59.667
13.5 | 1.89 | 0.0335 | -0.104 | 56.433
14 | 1.893 | 0.03553 | -0.104 | 53.266
14.5 | 1.883 | 0.0377 | -0.105 | 49.942
15 | 1.859 | 0.04018 | -0.105 | 46.264
15.5 | 1.825 | 0.04281 | -0.105 | 42.638
16 | 1.782 | 0.04566 | -0.105 | 39.023
16.5 | 1.729 | 0.04874 | -0.106 | 35.463
17 | 1.666 | 0.05225 | -0.106 | 31.882
17.5 | 1.595 | 0.05622 | -0.106 | 28.364
18 | 1.516 | 0.05983 | -0.106 | 25.333
18.5 | 1.429 | 0.06454 | -0.106 | 22.135
19 | 1.335 | 0.06973 | -0.106 | 19.147

## 78. Re 5M Mach 0.25 (2)
BIGFOIL.COM POLAR EXPORT
NACA63-719 a=0.5
NACA63-719 a=0.5 |  |  |  | Cl Max: | 1.6078 | at alpha= | 20 | deg
XFOIL ncrit=9 |  |  |  | L/D Max: | 198.425 | at alpha= | 6.5 | deg
Re: | 5000000 |  |  | Cd Min: | 0.16801 | at alpha= | -20 | deg
Mach: | 0.25 |  |  | Cl=0 at alpha= | -4.6773 | deg
|  |  |  | @ Cl=0.1, Cd= | 0.0065157
|  |  |  | @ Cl=0.4, Cd= | 0.0052686
|  |  |  | @ Cl=0.6, Cd= | 0.005077
alpha (deg) | Cl | Cd | Cm | Cl/Cd
-20 | -0.5554 | 0.16801 | -0.0231 | -3.3058
-19.5 | -0.5764 | 0.15347 | -0.0322 | -3.7558
-19 | -0.6685 | 0.12637 | -0.0497 | -5.29
-18.5 | -0.8693 | 0.0857 | -0.0782 | -10.1435
-18 | -0.9432 | 0.0678 | -0.0908 | -13.9115
-17.5 | -0.9957 | 0.05449 | -0.0996 | -18.2731
-17 | -1.0238 | 0.04551 | -0.1047 | -22.4962
-16.5 | -1.0457 | 0.03795 | -0.1082 | -27.5547
-16 | -1.0559 | 0.0319 | -0.1102 | -33.1003
-15.5 | -1.0586 | 0.02681 | -0.1112 | -39.4853
-15 | -1.0529 | 0.02293 | -0.1109 | -45.918
-14.5 | -1.0459 | 0.01991 | -0.1089 | -52.5314
-14 | -1.0404 | 0.01784 | -0.1041 | -58.3184
-13.5 | -1.018 | 0.01653 | -0.0994 | -61.585
-13 | -0.9767 | 0.0154 | -0.097 | -63.4221
-12.5 | -0.9292 | 0.01442 | -0.0952 | -64.4383
-12 | -0.8783 | 0.01351 | -0.0938 | -65.0111
-11.5 | -0.8255 | 0.01265 | -0.0927 | -65.2569
-11 | -0.7704 | 0.01185 | -0.0918 | -65.0127
-10.5 | -0.7136 | 0.01115 | -0.0912 | -64
-10 | -0.6606 | 0.01002 | -0.0904 | -65.9281
-9.5 | -0.6005 | 0.00955 | -0.0903 | -62.8796
-9 | -0.5393 | 0.00913 | -0.0904 | -59.069
-8.5 | -0.4776 | 0.0088 | -0.0906 | -54.2727
-8 | -0.4159 | 0.00848 | -0.0909 | -49.0448
-7.5 | -0.3536 | 0.00821 | -0.0913 | -43.0694
-7 | -0.2912 | 0.00792 | -0.0918 | -36.7677
-6.5 | -0.2287 | 0.00767 | -0.0924 | -29.8175
-6 | -0.166 | 0.00746 | -0.0931 | -22.252
-5.5 | -0.1034 | 0.00726 | -0.0938 | -14.2424
-5 | -0.0406 | 0.00703 | -0.0946 | -5.7752
-4.5 | 0.0223 | 0.00682 | -0.0954 | 3.2698
-4 | 0.0846 | 0.00657 | -0.0963 | 12.8767
-3.5 | 0.147 | 0.00635 | -0.0972 | 23.1496
-3 | 0.2098 | 0.0061 | -0.0982 | 34.3934
-2.5 | 0.2724 | 0.00585 | -0.0992 | 46.5641
-2 | 0.3344 | 0.00554 | -0.1003 | 60.361
-1.5 | 0.3966 | 0.00528 | -0.1013 | 75.1136
-1 | 0.4593 | 0.00507 | -0.1025 | 90.5917
-0.5 | 0.5222 | 0.00505 | -0.1036 | 103.4059
0 | 0.5853 | 0.00507 | -0.1047 | 115.4438
0.5 | 0.6483 | 0.0051 | -0.1058 | 127.1176
1 | 0.7109 | 0.00517 | -0.1069 | 137.5048
1.5 | 0.7737 | 0.00523 | -0.108 | 147.935
2 | 0.8358 | 0.00535 | -0.109 | 156.2243
2.5 | 0.8983 | 0.00542 | -0.1101 | 165.738
3 | 0.9597 | 0.00558 | -0.111 | 171.9892
3.5 | 1.0213 | 0.0057 | -0.1119 | 179.1754
4 | 1.0823 | 0.00585 | -0.1127 | 185.0085
4.5 | 1.143 | 0.00601 | -0.1135 | 190.183
5 | 1.2032 | 0.00617 | -0.1142 | 195.0081
5.5 | 1.2614 | 0.00641 | -0.1145 | 196.7863
6 | 1.318 | 0.00666 | -0.1146 | 197.8979
6.5 | 1.3731 | 0.00692 | -0.1145 | 198.4249
7 | 1.4258 | 0.00724 | -0.1139 | 196.9337
7.5 | 1.475 | 0.00763 | -0.1126 | 193.3159
8 | 1.5003 | 0.00849 | -0.1073 | 176.7138
8.5 | 1.4892 | 0.00985 | -0.0965 | 151.1878
9 | 1.4766 | 0.0126 | -0.0876 | 117.1905
9.5 | 1.4748 | 0.01547 | -0.0813 | 95.3329
10 | 1.4768 | 0.01848 | -0.076 | 79.9134
10.5 | 1.4733 | 0.02208 | -0.0708 | 66.7255
11 | 1.4785 | 0.02553 | -0.0671 | 57.9123
11.5 | 1.4816 | 0.02935 | -0.0635 | 50.4804
12 | 1.4883 | 0.03315 | -0.0606 | 44.8959
12.5 | 1.4913 | 0.03738 | -0.0579 | 39.8957
13 | 1.5007 | 0.04133 | -0.0557 | 36.3102
13.5 | 1.503 | 0.046 | -0.0536 | 32.6739
14 | 1.5114 | 0.05034 | -0.052 | 30.0238
14.5 | 1.5131 | 0.05547 | -0.0505 | 27.2778
15 | 1.5186 | 0.06045 | -0.0495 | 25.1216
16 | 1.5389 | 0.07013 | -0.0486 | 21.9435
16.5 | 1.5499 | 0.07509 | -0.0485 | 20.6406
17 | 1.5593 | 0.08038 | -0.0488 | 19.3991
17.5 | 1.5711 | 0.08547 | -0.0492 | 18.3819
18 | 1.5806 | 0.091 | -0.0499 | 17.3692
18.5 | 1.5886 | 0.09683 | -0.0509 | 16.4061
19 | 1.5944 | 0.10302 | -0.0522 | 15.4766
19.5 | 1.6024 | 0.10902 | -0.0537 | 14.6982
20 | 1.6078 | 0.1154 | -0.0555 | 13.9324

## 79. Re 5M Mach 0.50 (1)
BIGFOIL.COM POLAR EXPORT
NACA63-719 a=0.5
NACA63-719 a=0.5 |  |  |  | Cl Max: | 1.804 | at alpha= | 10.5 | deg
JavaFoil+Calcfoil stall+Eppler ext transition |  |  |  | L/D Max: | 123.942 | at alpha= | 4 | deg
Re: | 5000000 |  |  | Cd Min: | 0.00553 | at alpha= | -1 | deg
Mach: | 0.5 |  |  | Cl=0 at alpha= | -4.6056 | deg
|  |  |  | @ Cl=0.1, Cd= | 0.0075168
|  |  |  | @ Cl=0.4, Cd= | 0.0058464
|  |  |  | @ Cl=0.6, Cd= | 0.0068338
alpha (deg) | Cl | Cd | Cm | Cl/Cd
-20 | -0.896 | 0.15969 | -0.047 | -5.609
-19.5 | -0.87 | 0.15618 | -0.048 | -5.568
-19 | -0.839 | 0.15029 | -0.047 | -5.58
-18.5 | -0.808 | 0.14486 | -0.046 | -5.575
-18 | -0.779 | 0.13993 | -0.046 | -5.566
-17.5 | -0.75 | 0.13569 | -0.046 | -5.526
-17 | -0.723 | 0.13222 | -0.047 | -5.465
-16.5 | -0.692 | 0.12653 | -0.046 | -5.469
-16 | -0.662 | 0.12285 | -0.045 | -5.386
-15.5 | -0.633 | 0.11713 | -0.045 | -5.402
-15 | -0.604 | 0.11335 | -0.045 | -5.328
-14.5 | -0.575 | 0.11135 | -0.046 | -5.167
-14 | -0.545 | 0.10485 | -0.043 | -5.197
-13.5 | -0.516 | 0.10045 | -0.044 | -5.138
-13 | -0.487 | 0.09746 | -0.044 | -4.999
-12.5 | -0.458 | 0.0938 | -0.045 | -4.886
-12 | -0.429 | 0.09055 | -0.044 | -4.737
-11.5 | -0.4 | 0.07974 | -0.044 | -5.018
-11 | -0.371 | 0.07261 | -0.045 | -5.115
-10.5 | -0.341 | 0.07905 | -0.042 | -4.32
-10 | -0.314 | 0.07055 | -0.048 | -4.448
-9.5 | -0.288 | 0.0588 | -0.056 | -4.899
-9 | -0.421 | 0.03601 | -0.074 | -11.69
-8.5 | -0.445 | 0.02014 | -0.084 | -22.072
-8 | -0.424 | 0.01377 | -0.089 | -30.818
-7.5 | -0.382 | 0.01111 | -0.092 | -34.37
-7 | -0.332 | 0.00843 | -0.095 | -39.325
-6.5 | -0.265 | 0.00783 | -0.096 | -33.851
-6 | -0.197 | 0.00841 | -0.097 | -23.402
-5.5 | -0.127 | 0.00802 | -0.098 | -15.84
-5 | -0.056 | 0.00787 | -0.098 | -7.172
-4.5 | 0.015 | 0.00769 | -0.099 | 1.95
-4 | 0.087 | 0.00758 | -0.1 | 11.473
-3.5 | 0.159 | 0.00723 | -0.1 | 22.034
-3 | 0.232 | 0.00712 | -0.101 | 32.542
-2.5 | 0.305 | 0.00669 | -0.102 | 45.61
-2 | 0.378 | 0.00588 | -0.103 | 64.239
-1.5 | 0.45 | 0.00577 | -0.103 | 78.027
-1 | 0.523 | 0.00553 | -0.103 | 94.592
-0.5 | 0.595 | 0.00681 | -0.103 | 87.395
0 | 0.656 | 0.0071 | -0.104 | 92.357
0.5 | 0.726 | 0.00731 | -0.104 | 99.287
1 | 0.795 | 0.00758 | -0.105 | 104.838
1.5 | 0.864 | 0.00785 | -0.105 | 110.092
2 | 0.932 | 0.00815 | -0.106 | 114.481
2.5 | 1.001 | 0.00844 | -0.106 | 118.539
3 | 1.069 | 0.00882 | -0.107 | 121.246
3.5 | 1.136 | 0.00926 | -0.107 | 122.664
4 | 1.204 | 0.00971 | -0.108 | 123.942
4.5 | 1.252 | 0.01015 | -0.108 | 123.343
5 | 1.316 | 0.01076 | -0.109 | 122.354
5.5 | 1.38 | 0.01142 | -0.109 | 120.837
6 | 1.442 | 0.01208 | -0.11 | 119.394
6.5 | 1.503 | 0.01317 | -0.11 | 114.184
7 | 1.56 | 0.01507 | -0.11 | 103.538
7.5 | 1.617 | 0.01665 | -0.11 | 97.096
8 | 1.67 | 0.01851 | -0.111 | 90.24
8.5 | 1.714 | 0.02126 | -0.111 | 80.617
9 | 1.751 | 0.02477 | -0.111 | 70.694
9.5 | 1.783 | 0.02753 | -0.111 | 64.754
10 | 1.802 | 0.03294 | -0.112 | 54.689
10.5 | 1.804 | 0.0358 | -0.112 | 50.401
11 | 1.777 | 0.0391 | -0.112 | 45.457
11.5 | 1.698 | 0.04267 | -0.112 | 39.807
12 | 1.423 | 0.04882 | -0.113 | 29.146
12.5 | 1.109 | 0.05296 | -0.113 | 20.948
13 | 1.135 | 0.05984 | -0.113 | 18.976
13.5 | 1.165 | 0.06121 | -0.113 | 19.032
14 | 1.192 | 0.06397 | -0.113 | 18.631
14.5 | 1.22 | 0.07038 | -0.113 | 17.327
15 | 1.249 | 0.07049 | -0.114 | 17.724
15.5 | 1.272 | 0.08058 | -0.113 | 15.782

## 80. Re 5M Mach 0.50 (2)
BIGFOIL.COM POLAR EXPORT
NACA63-719 a=0.5
NACA63-719 a=0.5 |  |  |  | Cl Max: | 1.55 | at alpha= | 8 | deg
XFOIL ncrit=9 |  |  |  | L/D Max: | 183.552 | at alpha= | 4.5 | deg
Re: | 5000000 |  |  | Cd Min: | 0.06954 | at alpha= | 13 | deg
Mach: | 0.5 |  |  | Cl=0 at alpha= | -4.6899 | deg
|  |  |  | @ Cl=0.1, Cd= | 0.0071284
|  |  |  | @ Cl=0.4, Cd= | 0.0060074
|  |  |  | @ Cl=0.6, Cd= | 0.0054885
alpha (deg) | Cl | Cd | Cm | Cl/Cd
-11 | -0.6857 | 0.02536 | -0.1374 | -27.0386
-10.5 | -0.723 | 0.01868 | -0.1372 | -38.7045
-10 | -0.7534 | 0.01485 | -0.1287 | -50.734
-9 | -0.6471 | 0.01119 | -0.1185 | -57.8284
-8.5 | -0.5737 | 0.0104 | -0.1159 | -55.1635
-8 | -0.4976 | 0.00984 | -0.1141 | -50.5691
-7.5 | -0.4216 | 0.00937 | -0.1127 | -44.9947
-7 | -0.3463 | 0.00893 | -0.1116 | -38.7794
-6.5 | -0.2707 | 0.00855 | -0.111 | -31.6608
-6 | -0.1956 | 0.00816 | -0.1106 | -23.9706
-5.5 | -0.1206 | 0.00786 | -0.1105 | -15.3435
-5 | -0.0462 | 0.0076 | -0.1107 | -6.0789
-4.5 | 0.0283 | 0.00737 | -0.111 | 3.8399
-4 | 0.1025 | 0.00712 | -0.1116 | 14.3961
-3.5 | 0.1759 | 0.00686 | -0.1123 | 25.6414
-3 | 0.2485 | 0.0066 | -0.1131 | 37.6515
-2.5 | 0.3218 | 0.00633 | -0.1141 | 50.8373
-2 | 0.3942 | 0.00603 | -0.1151 | 65.3731
-1.5 | 0.4661 | 0.00575 | -0.1162 | 81.0609
-1 | 0.5383 | 0.00548 | -0.1174 | 98.2299
-0.5 | 0.6107 | 0.00549 | -0.1185 | 111.2386
0 | 0.6843 | 0.00552 | -0.1197 | 123.9674
0.5 | 0.7565 | 0.00565 | -0.1207 | 133.8938
1 | 0.8295 | 0.00572 | -0.1219 | 145.0175
1.5 | 0.9012 | 0.00589 | -0.1227 | 153.0051
2 | 0.9734 | 0.00601 | -0.1236 | 161.9634
2.5 | 1.0445 | 0.0062 | -0.1243 | 168.4677
3 | 1.1151 | 0.0064 | -0.1248 | 174.2344
3.5 | 1.1852 | 0.0066 | -0.125 | 179.5758
4 | 1.2524 | 0.00689 | -0.1247 | 181.7707
4.5 | 1.3179 | 0.00718 | -0.124 | 183.5515
5 | 1.3798 | 0.00753 | -0.1226 | 183.2404
5.5 | 1.4279 | 0.00796 | -0.1187 | 179.3844
6 | 1.4598 | 0.00875 | -0.1126 | 166.8343
6.5 | 1.4898 | 0.01 | -0.107 | 148.98
7 | 1.5159 | 0.01159 | -0.1013 | 130.7938
7.5 | 1.5372 | 0.01351 | -0.0954 | 113.7824
8 | 1.55 | 0.01585 | -0.0889 | 97.7918
9 | 1.5492 | 0.02303 | -0.0765 | 67.2688
9.5 | 1.5295 | 0.02816 | -0.0699 | 54.3146
10 | 1.51 | 0.0337 | -0.0642 | 44.8071
10.5 | 1.4951 | 0.03934 | -0.0595 | 38.0046
11 | 1.4777 | 0.04552 | -0.0554 | 32.4627
11.5 | 1.4692 | 0.05148 | -0.0523 | 28.5392
12 | 1.4685 | 0.05726 | -0.0501 | 25.6462
12.5 | 1.4658 | 0.06352 | -0.0484 | 23.0762
13 | 1.4702 | 0.06954 | -0.0472 | 21.1418

## 81. Re 6M Mach 0.00 (1)
BIGFOIL.COM POLAR EXPORT
NACA63-719 a=0.5
NACA63-719 a=0.5 |  |  |  | Cl Max: | 1.928 | at alpha= | 15 | deg
JavaFoil+Calcfoil stall+Eppler ext transition |  |  |  | L/D Max: | 145.683 | at alpha= | 6 | deg
Re: | 6000000 |  |  | Cd Min: | 0.00529 | at alpha= | -2 | deg
Mach: | 0 |  |  | Cl=0 at alpha= | -4.6048 | deg
|  |  |  | @ Cl=0.1, Cd= | 0.006599
|  |  |  | @ Cl=0.4, Cd= | 0.0057979
|  |  |  | @ Cl=0.6, Cd= | 0.0059984
alpha (deg) | Cl | Cd | Cm | Cl/Cd
-20 | -0.718 | 0.14423 | -0.043 | -4.98
-19.5 | -0.73 | 0.14057 | -0.043 | -5.192
-19 | -0.741 | 0.13513 | -0.043 | -5.484
-18.5 | -0.756 | 0.1216 | -0.046 | -6.214
-18 | -0.766 | 0.11375 | -0.047 | -6.733
-17.5 | -0.769 | 0.113 | -0.046 | -6.805
-17 | -0.776 | 0.10394 | -0.048 | -7.468
-16.5 | -0.787 | 0.09033 | -0.051 | -8.708
-16 | -0.793 | 0.07938 | -0.054 | -9.995
-15.5 | -0.802 | 0.06597 | -0.057 | -12.159
-15 | -0.811 | 0.05191 | -0.061 | -15.627
-14.5 | -0.809 | 0.04466 | -0.062 | -18.102
-14 | -0.802 | 0.03831 | -0.064 | -20.929
-13.5 | -0.793 | 0.03178 | -0.066 | -24.971
-13 | -0.781 | 0.02651 | -0.068 | -29.461
-12.5 | -0.766 | 0.02154 | -0.07 | -35.543
-12 | -0.745 | 0.0178 | -0.072 | -41.846
-11.5 | -0.719 | 0.01516 | -0.073 | -47.401
-11 | -0.69 | 0.0127 | -0.075 | -54.292
-10.5 | -0.653 | 0.01156 | -0.076 | -56.476
-10 | -0.614 | 0.01046 | -0.078 | -58.735
-9.5 | -0.574 | 0.009 | -0.08 | -63.827
-9 | -0.522 | 0.0086 | -0.08 | -60.689
-8.5 | -0.468 | 0.0082 | -0.081 | -57.083
-8 | -0.412 | 0.00733 | -0.081 | -56.169
-7.5 | -0.354 | 0.00715 | -0.082 | -49.523
-7 | -0.295 | 0.00688 | -0.083 | -42.817
-6.5 | -0.234 | 0.0067 | -0.083 | -34.917
-6 | -0.173 | 0.00725 | -0.084 | -23.854
-5.5 | -0.111 | 0.0071 | -0.085 | -15.667
-5 | -0.049 | 0.00711 | -0.085 | -6.92
-4.5 | 0.013 | 0.00699 | -0.086 | 1.868
-4 | 0.076 | 0.00663 | -0.086 | 11.391
-3.5 | 0.138 | 0.00655 | -0.087 | 21.108
-3 | 0.201 | 0.00553 | -0.088 | 36.359
-2.5 | 0.264 | 0.00534 | -0.088 | 49.48
-2 | 0.327 | 0.00529 | -0.089 | 61.904
-1.5 | 0.39 | 0.00579 | -0.09 | 67.294
-1 | 0.453 | 0.00584 | -0.09 | 77.527
-0.5 | 0.515 | 0.0059 | -0.091 | 87.31
0 | 0.578 | 0.00596 | -0.091 | 96.99
0.5 | 0.641 | 0.00607 | -0.092 | 105.601
1 | 0.703 | 0.00621 | -0.093 | 113.284
1.5 | 0.765 | 0.00637 | -0.093 | 120.173
2 | 0.828 | 0.00655 | -0.094 | 126.488
2.5 | 0.884 | 0.00614 | -0.094 | 143.937
3 | 0.942 | 0.00696 | -0.094 | 135.472
3.5 | 1.001 | 0.0072 | -0.095 | 139.056
4 | 1.06 | 0.00743 | -0.095 | 142.758
4.5 | 1.11 | 0.00767 | -0.095 | 144.65
5 | 1.167 | 0.00805 | -0.096 | 144.902
5.5 | 1.223 | 0.00841 | -0.096 | 145.488
6 | 1.28 | 0.00878 | -0.097 | 145.683
6.5 | 1.335 | 0.00941 | -0.097 | 141.879
7 | 1.388 | 0.01039 | -0.097 | 133.547
7.5 | 1.44 | 0.01129 | -0.098 | 127.57
8 | 1.492 | 0.01224 | -0.098 | 121.912
8.5 | 1.542 | 0.01324 | -0.098 | 116.458
9 | 1.588 | 0.01478 | -0.098 | 107.444
9.5 | 1.633 | 0.01618 | -0.099 | 100.92
10 | 1.677 | 0.01774 | -0.099 | 94.532
10.5 | 1.719 | 0.01901 | -0.099 | 90.39
11 | 1.758 | 0.02014 | -0.1 | 87.295
11.5 | 1.791 | 0.02317 | -0.1 | 77.325
12 | 1.825 | 0.02433 | -0.1 | 75.032
12.5 | 1.854 | 0.02567 | -0.101 | 72.228
13 | 1.879 | 0.0271 | -0.101 | 69.338
13.5 | 1.9 | 0.02868 | -0.101 | 66.254
14 | 1.917 | 0.03021 | -0.102 | 63.468
14.5 | 1.927 | 0.03203 | -0.102 | 60.162
15 | 1.928 | 0.03381 | -0.102 | 57.015
15.5 | 1.923 | 0.03572 | -0.103 | 53.831
16 | 1.913 | 0.03778 | -0.103 | 50.648
16.5 | 1.898 | 0.03996 | -0.103 | 47.489
17 | 1.878 | 0.04224 | -0.104 | 44.448
17.5 | 1.853 | 0.04462 | -0.104 | 41.527
18 | 1.823 | 0.0474 | -0.104 | 38.462
18.5 | 1.79 | 0.05025 | -0.104 | 35.616
19 | 1.753 | 0.05327 | -0.104 | 32.91
19.5 | 1.713 | 0.05624 | -0.105 | 30.466
20 | 1.671 | 0.0597 | -0.105 | 27.987

## 82. Re 6M Mach 0.00 (2)
BIGFOIL.COM POLAR EXPORT
NACA63-719 a=0.5
NACA63-719 a=0.5 |  |  |  | Cl Max: | 1.6602 | at alpha= | 20 | deg
XFOIL ncrit=9 |  |  |  | L/D Max: | 202.993 | at alpha= | 7 | deg
Re: | 6000000 |  |  | Cd Min: | 0.09335 | at alpha= | 20 | deg
Mach: | 0 |  |  | Cl=0 at alpha= | -4.6703 | deg
|  |  |  | @ Cl=0.1, Cd= | 0.0061833
|  |  |  | @ Cl=0.4, Cd= | 0.0050291
|  |  |  | @ Cl=0.6, Cd= | 0.0048197
alpha (deg) | Cl | Cd | Cm | Cl/Cd
-20 | -1.1838 | 0.05268 | -0.0898 | -22.4715
-19.5 | -1.2012 | 0.04517 | -0.0936 | -26.5929
-19 | -1.2155 | 0.03862 | -0.0965 | -31.4733
-18.5 | -1.2208 | 0.03324 | -0.0983 | -36.7268
-18 | -1.2182 | 0.02885 | -0.0994 | -42.2253
-17.5 | -1.2152 | 0.02489 | -0.0996 | -48.8228
-16.5 | -1.1942 | 0.01962 | -0.0969 | -60.8665
-16 | -1.1846 | 0.01792 | -0.0932 | -66.1049
-15.5 | -1.1686 | 0.01683 | -0.0884 | -69.4355
-15 | -1.1318 | 0.01589 | -0.0865 | -71.2272
-14.5 | -1.0901 | 0.01504 | -0.0852 | -72.4801
-14 | -1.0448 | 0.01426 | -0.0843 | -73.2679
-13.5 | -0.997 | 0.01355 | -0.0837 | -73.5793
-13 | -0.9471 | 0.01291 | -0.0833 | -73.3617
-12.5 | -0.8956 | 0.01231 | -0.0831 | -72.7539
-12 | -0.8436 | 0.01168 | -0.0829 | -72.226
-11.5 | -0.7909 | 0.01105 | -0.0829 | -71.5747
-11 | -0.7395 | 0.01017 | -0.0827 | -72.7139
-10.5 | -0.6858 | 0.00949 | -0.0828 | -72.2655
-10 | -0.6293 | 0.00909 | -0.0832 | -69.2299
-9.5 | -0.5717 | 0.00876 | -0.0837 | -65.2626
-9 | -0.5138 | 0.00843 | -0.0843 | -60.949
-8.5 | -0.4553 | 0.00818 | -0.0849 | -55.6601
-8 | -0.3968 | 0.00791 | -0.0856 | -50.1643
-7.5 | -0.3376 | 0.00769 | -0.0863 | -43.9012
-7 | -0.2784 | 0.00744 | -0.0871 | -37.4194
-6.5 | -0.2189 | 0.00724 | -0.0879 | -30.2348
-6 | -0.1593 | 0.00706 | -0.0887 | -22.5637
-5.5 | -0.0994 | 0.00688 | -0.0896 | -14.4477
-5 | -0.0395 | 0.00667 | -0.0905 | -5.922
-4.5 | 0.0204 | 0.00648 | -0.0914 | 3.1481
-4 | 0.08 | 0.00625 | -0.0923 | 12.8
-3.5 | 0.14 | 0.00605 | -0.0933 | 23.1405
-3 | 0.2002 | 0.00583 | -0.0943 | 34.3396
-2.5 | 0.2602 | 0.0056 | -0.0954 | 46.4643
-2 | 0.3198 | 0.00535 | -0.0964 | 59.7757
-1.5 | 0.3798 | 0.00511 | -0.0975 | 74.3249
-1 | 0.4397 | 0.00487 | -0.0986 | 90.2875
-0.5 | 0.4998 | 0.0048 | -0.0997 | 104.125
0 | 0.5604 | 0.0048 | -0.1008 | 116.75
0.5 | 0.6207 | 0.00483 | -0.1019 | 128.5093
1 | 0.6808 | 0.00487 | -0.103 | 139.7947
1.5 | 0.741 | 0.00494 | -0.1041 | 150
2 | 0.8006 | 0.00502 | -0.1052 | 159.4821
2.5 | 0.8602 | 0.00512 | -0.1062 | 168.0078
3 | 0.9194 | 0.00523 | -0.1072 | 175.7935
3.5 | 0.9782 | 0.00538 | -0.1081 | 181.8216
4 | 1.0371 | 0.00547 | -0.1091 | 189.5978
4.5 | 1.0948 | 0.00566 | -0.11 | 193.4276
5 | 1.1523 | 0.00582 | -0.1108 | 197.9897
6 | 1.2634 | 0.00628 | -0.1119 | 201.1783
6.5 | 1.3174 | 0.0065 | -0.1122 | 202.6769
7 | 1.3702 | 0.00675 | -0.1124 | 202.9926
7.5 | 1.4167 | 0.00727 | -0.1115 | 194.8693
8 | 1.447 | 0.00829 | -0.1079 | 174.5476
8.5 | 1.4443 | 0.00946 | -0.0983 | 152.6744
9 | 1.448 | 0.01083 | -0.091 | 133.7027
9.5 | 1.4541 | 0.01283 | -0.0851 | 113.3359
10 | 1.4621 | 0.01509 | -0.0802 | 96.892
10.5 | 1.4608 | 0.01811 | -0.0748 | 80.6626
11 | 1.4773 | 0.02038 | -0.0718 | 72.4877
11.5 | 1.4869 | 0.02321 | -0.0684 | 64.0629
12 | 1.4941 | 0.02647 | -0.0652 | 56.445
12.5 | 1.5067 | 0.02955 | -0.0629 | 50.9882
13 | 1.5165 | 0.033 | -0.0606 | 45.9545
13.5 | 1.5246 | 0.03668 | -0.0585 | 41.5649
14 | 1.5356 | 0.04027 | -0.0567 | 38.1326
14.5 | 1.5407 | 0.04448 | -0.0549 | 34.638
15 | 1.554 | 0.04808 | -0.0537 | 32.3211
15.5 | 1.5646 | 0.05207 | -0.0527 | 30.048
16 | 1.5757 | 0.05617 | -0.0519 | 28.0523
16.5 | 1.5861 | 0.06044 | -0.0513 | 26.2426
17 | 1.6029 | 0.06411 | -0.0511 | 25.0023
17.5 | 1.6141 | 0.06855 | -0.051 | 23.5463
18 | 1.624 | 0.07322 | -0.0512 | 22.1797
18.5 | 1.6341 | 0.078 | -0.0515 | 20.95
19 | 1.645 | 0.08272 | -0.0521 | 19.8864
19.5 | 1.6537 | 0.08784 | -0.0529 | 18.8263
20 | 1.6602 | 0.09335 | -0.0539 | 17.7847

## 83. Re 6M Mach 0.10 (1)
BIGFOIL.COM POLAR EXPORT
NACA63-719 a=0.5
NACA63-719 a=0.5 |  |  |  | Cl Max: | 1.923 | at alpha= | 14.5 | deg
JavaFoil+Calcfoil stall+Eppler ext transition |  |  |  | L/D Max: | 145 | at alpha= | 5.5 | deg
Re: | 6000000 |  |  | Cd Min: | 0.00529 | at alpha= | -2 | deg
Mach: | 0.1 |  |  | Cl=0 at alpha= | -4.6048 | deg
|  |  |  | @ Cl=0.1, Cd= | 0.0066281
|  |  |  | @ Cl=0.4, Cd= | 0.0058376
|  |  |  | @ Cl=0.6, Cd= | 0.0059902
alpha (deg) | Cl | Cd | Cm | Cl/Cd
-19.5 | -0.687 | 0.14306 | -0.043 | -4.801
-19 | -0.701 | 0.13825 | -0.043 | -5.07
-18.5 | -0.718 | 0.12518 | -0.045 | -5.739
-18 | -0.731 | 0.11803 | -0.046 | -6.194
-17.5 | -0.743 | 0.11009 | -0.047 | -6.748
-17 | -0.748 | 0.10784 | -0.047 | -6.938
-16.5 | -0.759 | 0.09636 | -0.05 | -7.874
-16 | -0.766 | 0.08663 | -0.052 | -8.846
-15.5 | -0.775 | 0.07461 | -0.055 | -10.384
-15 | -0.786 | 0.06012 | -0.059 | -13.066
-14.5 | -0.791 | 0.0486 | -0.062 | -16.278
-14 | -0.789 | 0.04074 | -0.064 | -19.361
-13.5 | -0.78 | 0.03502 | -0.065 | -22.272
-13 | -0.769 | 0.02956 | -0.067 | -26.001
-12.5 | -0.758 | 0.02301 | -0.07 | -32.944
-12 | -0.74 | 0.01878 | -0.072 | -39.403
-11.5 | -0.716 | 0.01575 | -0.073 | -45.443
-11 | -0.687 | 0.01331 | -0.075 | -51.599
-10.5 | -0.652 | 0.01187 | -0.076 | -54.881
-10 | -0.613 | 0.01036 | -0.078 | -59.209
-9.5 | -0.576 | 0.00909 | -0.08 | -63.3
-9 | -0.524 | 0.00864 | -0.081 | -60.606
-8.5 | -0.47 | 0.00828 | -0.081 | -56.736
-8 | -0.414 | 0.0074 | -0.082 | -55.898
-7.5 | -0.356 | 0.00723 | -0.082 | -49.178
-7 | -0.296 | 0.00691 | -0.083 | -42.851
-6.5 | -0.235 | 0.00672 | -0.084 | -34.993
-6 | -0.174 | 0.00727 | -0.084 | -23.897
-5.5 | -0.112 | 0.00717 | -0.085 | -15.594
-5 | -0.049 | 0.00713 | -0.086 | -6.936
-4.5 | 0.013 | 0.00703 | -0.086 | 1.867
-4 | 0.076 | 0.00667 | -0.087 | 11.38
-3.5 | 0.139 | 0.00656 | -0.087 | 21.173
-3 | 0.202 | 0.00554 | -0.088 | 36.472
-2.5 | 0.266 | 0.00535 | -0.089 | 49.704
-2 | 0.329 | 0.00529 | -0.089 | 62.2
-1.5 | 0.392 | 0.00583 | -0.09 | 67.272
-1 | 0.455 | 0.00589 | -0.091 | 77.275
-0.5 | 0.518 | 0.00591 | -0.091 | 87.656
0 | 0.581 | 0.00596 | -0.092 | 97.42
0.5 | 0.644 | 0.00606 | -0.093 | 106.188
1 | 0.707 | 0.00621 | -0.093 | 113.757
1.5 | 0.769 | 0.00638 | -0.094 | 120.504
2 | 0.832 | 0.00656 | -0.094 | 126.749
2.5 | 0.887 | 0.00617 | -0.094 | 143.727
3 | 0.946 | 0.00701 | -0.095 | 134.979
3.5 | 1.006 | 0.00726 | -0.095 | 138.537
4 | 1.065 | 0.0075 | -0.095 | 142.078
4.5 | 1.114 | 0.00774 | -0.096 | 143.981
5 | 1.172 | 0.00811 | -0.096 | 144.411
5.5 | 1.229 | 0.00847 | -0.097 | 145
6 | 1.285 | 0.0089 | -0.097 | 144.447
6.5 | 1.341 | 0.0095 | -0.097 | 141.174
7 | 1.394 | 0.01055 | -0.098 | 132.135
7.5 | 1.447 | 0.01143 | -0.098 | 126.621
8 | 1.499 | 0.01239 | -0.098 | 120.91
8.5 | 1.548 | 0.01341 | -0.099 | 115.47
9 | 1.594 | 0.015 | -0.099 | 106.307
9.5 | 1.639 | 0.01644 | -0.099 | 99.718
10 | 1.683 | 0.018 | -0.099 | 93.5
10.5 | 1.724 | 0.01929 | -0.1 | 89.376
11 | 1.763 | 0.02053 | -0.1 | 85.893
11.5 | 1.797 | 0.02354 | -0.1 | 76.31
12 | 1.83 | 0.02478 | -0.101 | 73.837
12.5 | 1.857 | 0.02621 | -0.101 | 70.856
13 | 1.881 | 0.02766 | -0.101 | 68.02
13.5 | 1.901 | 0.02922 | -0.102 | 65.058
14 | 1.916 | 0.03084 | -0.102 | 62.137
14.5 | 1.923 | 0.03262 | -0.102 | 58.971
15 | 1.921 | 0.03447 | -0.103 | 55.742
15.5 | 1.914 | 0.03651 | -0.103 | 52.414
16 | 1.9 | 0.03875 | -0.103 | 49.025
16.5 | 1.881 | 0.04088 | -0.104 | 46.003
17 | 1.856 | 0.04342 | -0.104 | 42.745
17.5 | 1.826 | 0.04573 | -0.104 | 39.936
18 | 1.791 | 0.04851 | -0.104 | 36.926
18.5 | 1.753 | 0.05194 | -0.105 | 33.742
19 | 1.71 | 0.05486 | -0.105 | 31.169
19.5 | 1.664 | 0.05819 | -0.105 | 28.602

## 84. Re 6M Mach 0.10 (2)
BIGFOIL.COM POLAR EXPORT
NACA63-719 a=0.5
NACA63-719 a=0.5 |  |  |  | Cl Max: | 1.6556 | at alpha= | 20 | deg
XFOIL ncrit=9 |  |  |  | L/D Max: | 202.54 | at alpha= | 7 | deg
Re: | 6000000 |  |  | Cd Min: | 0.09625 | at alpha= | 20 | deg
Mach: | 0.1 |  |  | Cl=0 at alpha= | -4.6714 | deg
|  |  |  | @ Cl=0.1, Cd= | 0.0062029
|  |  |  | @ Cl=0.4, Cd= | 0.0050504
|  |  |  | @ Cl=0.6, Cd= | 0.0048335
alpha (deg) | Cl | Cd | Cm | Cl/Cd
-20 | -1.1306 | 0.06124 | -0.0868 | -18.4618
-19.5 | -1.1578 | 0.05172 | -0.0924 | -22.3859
-19 | -1.1799 | 0.04379 | -0.0964 | -26.9445
-18.5 | -1.1922 | 0.03748 | -0.099 | -31.809
-18 | -1.1954 | 0.03227 | -0.1007 | -37.0437
-17.5 | -1.1975 | 0.0275 | -0.1017 | -43.5455
-17 | -1.1901 | 0.02397 | -0.1017 | -49.6496
-16.5 | -1.1805 | 0.02109 | -0.1005 | -55.9744
-16 | -1.1704 | 0.0189 | -0.0979 | -61.9259
-15.5 | -1.1632 | 0.0174 | -0.0927 | -66.8506
-15 | -1.1347 | 0.01639 | -0.0895 | -69.2312
-14.5 | -1.0952 | 0.01546 | -0.0878 | -70.8409
-14 | -1.051 | 0.0146 | -0.0866 | -71.9863
-13.5 | -1.0038 | 0.01383 | -0.0857 | -72.5813
-13 | -0.9541 | 0.01314 | -0.0851 | -72.6104
-12.5 | -0.9025 | 0.0125 | -0.0847 | -72.2
-12 | -0.8498 | 0.0119 | -0.0844 | -71.4118
-11.5 | -0.7968 | 0.01124 | -0.0842 | -70.8897
-11 | -0.7425 | 0.01062 | -0.0842 | -69.9153
-10.5 | -0.6913 | 0.00961 | -0.0839 | -71.9355
-10 | -0.6345 | 0.00917 | -0.0842 | -69.193
-9.5 | -0.5763 | 0.00883 | -0.0847 | -65.2661
-9 | -0.518 | 0.00849 | -0.0851 | -61.013
-8.5 | -0.4589 | 0.00823 | -0.0857 | -55.7594
-8 | -0.3999 | 0.00796 | -0.0863 | -50.2387
-7.5 | -0.3402 | 0.00772 | -0.087 | -44.0674
-7 | -0.2805 | 0.00747 | -0.0878 | -37.5502
-6.5 | -0.2205 | 0.00727 | -0.0885 | -30.3301
-6 | -0.1605 | 0.00709 | -0.0893 | -22.6375
-5.5 | -0.1001 | 0.0069 | -0.0902 | -14.5072
-5 | -0.0397 | 0.00669 | -0.0911 | -5.9342
-4.5 | 0.0207 | 0.00651 | -0.092 | 3.1797
-4 | 0.0807 | 0.00627 | -0.0929 | 12.8708
-3.5 | 0.1411 | 0.00606 | -0.0939 | 23.2838
-3 | 0.2017 | 0.00584 | -0.0949 | 34.5377
-2.5 | 0.2621 | 0.00562 | -0.096 | 46.637
-2 | 0.3221 | 0.00538 | -0.097 | 59.8699
-1.5 | 0.3825 | 0.00512 | -0.0981 | 74.707
-1 | 0.4428 | 0.00488 | -0.0992 | 90.7377
-0.5 | 0.5032 | 0.00482 | -0.1003 | 104.3983
0 | 0.5643 | 0.00481 | -0.1014 | 117.3181
0.5 | 0.625 | 0.00485 | -0.1025 | 128.866
1 | 0.6856 | 0.00489 | -0.1036 | 140.2045
1.5 | 0.7461 | 0.00496 | -0.1047 | 150.4234
2 | 0.8062 | 0.00504 | -0.1058 | 159.9603
2.5 | 0.8661 | 0.00515 | -0.1068 | 168.1748
3 | 0.9258 | 0.00525 | -0.1078 | 176.3429
3.5 | 0.9849 | 0.00541 | -0.1088 | 182.0518
4 | 1.0443 | 0.0055 | -0.1098 | 189.8727
4.5 | 1.1025 | 0.00569 | -0.1106 | 193.761
5 | 1.1603 | 0.00586 | -0.1114 | 198.0034
5.5 | 1.2168 | 0.00608 | -0.112 | 200.1316
6 | 1.272 | 0.00632 | -0.1124 | 201.2658
6.5 | 1.3264 | 0.00655 | -0.1127 | 202.5038
7 | 1.3793 | 0.00681 | -0.1127 | 202.5404
7.5 | 1.4261 | 0.00732 | -0.1118 | 194.8224
8 | 1.4554 | 0.00834 | -0.1079 | 174.5084
8.5 | 1.4475 | 0.00958 | -0.0974 | 151.096
9 | 1.4509 | 0.0111 | -0.0902 | 130.7117
9.5 | 1.4554 | 0.01327 | -0.0842 | 109.676
10 | 1.4632 | 0.01563 | -0.0793 | 93.6148
10.5 | 1.4608 | 0.01879 | -0.0739 | 77.7435
11 | 1.4778 | 0.02108 | -0.0709 | 70.1044
11.5 | 1.4867 | 0.02406 | -0.0676 | 61.7914
12 | 1.4926 | 0.02753 | -0.0644 | 54.2172
12.5 | 1.5054 | 0.03066 | -0.0621 | 49.0998
13 | 1.5154 | 0.03415 | -0.0598 | 44.3748
13.5 | 1.5232 | 0.03792 | -0.0577 | 40.1688
14 | 1.5332 | 0.04167 | -0.0559 | 36.7939
14.5 | 1.5384 | 0.04596 | -0.0542 | 33.4726
15 | 1.5487 | 0.04995 | -0.0529 | 31.005
15.5 | 1.5592 | 0.05406 | -0.0519 | 28.842
16 | 1.574 | 0.05784 | -0.0513 | 27.213
16.5 | 1.5839 | 0.06225 | -0.0507 | 25.4442
17 | 1.5971 | 0.06649 | -0.0506 | 24.0202
17.5 | 1.608 | 0.07106 | -0.0505 | 22.6288
18 | 1.6219 | 0.07534 | -0.0507 | 21.5277
18.5 | 1.6305 | 0.08043 | -0.0512 | 20.2723
19 | 1.6383 | 0.08569 | -0.0519 | 19.1189
19.5 | 1.6465 | 0.09101 | -0.0528 | 18.0914
20 | 1.6556 | 0.09625 | -0.0538 | 17.201

## 85. Re 6M Mach 0.25 (1)
BIGFOIL.COM POLAR EXPORT
NACA63-719 a=0.5
NACA63-719 a=0.5 |  |  |  | Cl Max: | 1.895 | at alpha= | 14 | deg
JavaFoil+Calcfoil stall+Eppler ext transition |  |  |  | L/D Max: | 141.053 | at alpha= | 5.5 | deg
Re: | 6000000 |  |  | Cd Min: | 0.00538 | at alpha= | -2 | deg
Mach: | 0.25 |  |  | Cl=0 at alpha= | -4.6016 | deg
|  |  |  | @ Cl=0.1, Cd= | 0.0068849
|  |  |  | @ Cl=0.4, Cd= | 0.005876
|  |  |  | @ Cl=0.6, Cd= | 0.0060869
alpha (deg) | Cl | Cd | Cm | Cl/Cd
-18 | -0.43 | 0.14124 | -0.041 | -3.046
-17.5 | -0.474 | 0.13487 | -0.041 | -3.512
-17 | -0.514 | 0.1266 | -0.042 | -4.057
-16.5 | -0.55 | 0.1184 | -0.044 | -4.641
-16 | -0.581 | 0.11008 | -0.045 | -5.281
-15.5 | -0.609 | 0.10144 | -0.047 | -6
-15 | -0.631 | 0.09344 | -0.049 | -6.754
-14.5 | -0.649 | 0.08465 | -0.051 | -7.672
-14 | -0.664 | 0.07449 | -0.054 | -8.92
-13.5 | -0.681 | 0.05981 | -0.059 | -11.387
-13 | -0.698 | 0.04369 | -0.065 | -15.972
-12.5 | -0.695 | 0.03725 | -0.067 | -18.671
-12 | -0.689 | 0.03032 | -0.069 | -22.728
-11.5 | -0.684 | 0.02193 | -0.073 | -31.187
-11 | -0.667 | 0.01718 | -0.075 | -38.822
-10.5 | -0.64 | 0.01455 | -0.077 | -43.976
-10 | -0.609 | 0.01197 | -0.079 | -50.912
-9.5 | -0.57 | 0.01012 | -0.08 | -56.322
-9 | -0.532 | 0.00908 | -0.083 | -58.613
-8.5 | -0.479 | 0.00857 | -0.083 | -55.84
-8 | -0.422 | 0.00769 | -0.084 | -54.957
-7.5 | -0.364 | 0.00736 | -0.085 | -49.442
-7 | -0.303 | 0.00712 | -0.085 | -42.584
-6.5 | -0.241 | 0.00687 | -0.086 | -35.064
-6 | -0.178 | 0.00736 | -0.087 | -24.191
-5.5 | -0.115 | 0.00726 | -0.087 | -15.797
-5 | -0.051 | 0.00723 | -0.088 | -7.027
-4.5 | 0.013 | 0.00711 | -0.089 | 1.894
-4 | 0.078 | 0.007 | -0.089 | 11.14
-3.5 | 0.143 | 0.00666 | -0.09 | 21.413
-3 | 0.208 | 0.00564 | -0.091 | 36.815
-2.5 | 0.273 | 0.00544 | -0.091 | 50.215
-2 | 0.338 | 0.00538 | -0.092 | 62.836
-1.5 | 0.403 | 0.0059 | -0.092 | 68.219
-1 | 0.467 | 0.00598 | -0.093 | 78.215
-0.5 | 0.532 | 0.00606 | -0.094 | 87.827
0 | 0.597 | 0.00608 | -0.094 | 98.132
0.5 | 0.662 | 0.00623 | -0.095 | 106.229
1 | 0.726 | 0.00642 | -0.096 | 113.015
1.5 | 0.785 | 0.00644 | -0.096 | 121.969
2 | 0.846 | 0.00684 | -0.096 | 123.805
2.5 | 0.908 | 0.00702 | -0.096 | 129.234
3 | 0.969 | 0.00729 | -0.097 | 132.921
3.5 | 1.03 | 0.00755 | -0.097 | 136.422
4 | 1.091 | 0.00781 | -0.098 | 139.663
4.5 | 1.14 | 0.00812 | -0.098 | 140.519
5 | 1.199 | 0.00851 | -0.099 | 140.913
5.5 | 1.257 | 0.00891 | -0.099 | 141.053
6 | 1.315 | 0.00943 | -0.099 | 139.427
6.5 | 1.372 | 0.01008 | -0.1 | 136.108
7 | 1.425 | 0.01131 | -0.1 | 126.092
7.5 | 1.479 | 0.01225 | -0.1 | 120.743
8 | 1.532 | 0.01331 | -0.101 | 115.074
8.5 | 1.582 | 0.01446 | -0.101 | 109.382
9 | 1.627 | 0.01644 | -0.101 | 99.004
9.5 | 1.672 | 0.01802 | -0.101 | 92.779
10 | 1.715 | 0.01972 | -0.102 | 86.957
10.5 | 1.755 | 0.02097 | -0.102 | 83.686
11 | 1.788 | 0.02435 | -0.102 | 73.414
11.5 | 1.82 | 0.02574 | -0.103 | 70.717
12 | 1.848 | 0.0272 | -0.103 | 67.954
12.5 | 1.869 | 0.02885 | -0.103 | 64.783
13 | 1.884 | 0.03058 | -0.104 | 61.59
13.5 | 1.892 | 0.03249 | -0.104 | 58.244
14 | 1.895 | 0.03448 | -0.104 | 54.963
14.5 | 1.885 | 0.03678 | -0.105 | 51.245
15 | 1.861 | 0.03893 | -0.105 | 47.794
15.5 | 1.827 | 0.0415 | -0.105 | 44.022
16 | 1.784 | 0.04425 | -0.106 | 40.305
16.5 | 1.731 | 0.04749 | -0.106 | 36.439
17 | 1.668 | 0.05088 | -0.106 | 32.78
17.5 | 1.596 | 0.05427 | -0.106 | 29.416
18 | 1.517 | 0.05821 | -0.106 | 26.065
18.5 | 1.43 | 0.06253 | -0.106 | 22.875
19 | 1.337 | 0.06751 | -0.106 | 19.802

## 86. Re 6M Mach 0.25 (2)
BIGFOIL.COM POLAR EXPORT
NACA63-719 a=0.5
NACA63-719 a=0.5 |  |  |  | Cl Max: | 1.6275 | at alpha= | 20 | deg
XFOIL ncrit=9 |  |  |  | L/D Max: | 201.178 | at alpha= | 5.5 | deg
Re: | 6000000 |  |  | Cd Min: | 0.16393 | at alpha= | -20 | deg
Mach: | 0.25 |  |  | Cl=0 at alpha= | -4.6741 | deg
|  |  |  | @ Cl=0.1, Cd= | 0.0063383
|  |  |  | @ Cl=0.4, Cd= | 0.0051822
|  |  |  | @ Cl=0.6, Cd= | 0.0049054
alpha (deg) | Cl | Cd | Cm | Cl/Cd
-20 | -0.5729 | 0.16393 | -0.0255 | -3.4948
-19.5 | -0.6353 | 0.14152 | -0.0397 | -4.4891
-19 | -0.8315 | 0.09926 | -0.0689 | -8.377
-18.5 | -0.94 | 0.07557 | -0.0859 | -12.4388
-18 | -0.9934 | 0.06136 | -0.0957 | -16.1897
-17.5 | -1.0386 | 0.04977 | -0.103 | -20.868
-17 | -1.0637 | 0.0416 | -0.1072 | -25.5697
-16.5 | -1.0766 | 0.03513 | -0.1097 | -30.6462
-16 | -1.0872 | 0.02921 | -0.1114 | -37.2201
-15.5 | -1.0859 | 0.02468 | -0.1118 | -43.9992
-15 | -1.0791 | 0.02123 | -0.1107 | -50.829
-14.5 | -1.0722 | 0.01863 | -0.1077 | -57.5523
-14 | -1.0666 | 0.01705 | -0.1014 | -62.5572
-13.5 | -1.0313 | 0.01579 | -0.0983 | -65.3135
-13 | -0.987 | 0.01472 | -0.0961 | -67.0516
-12.5 | -0.9375 | 0.01379 | -0.0945 | -67.984
-12 | -0.885 | 0.01297 | -0.0932 | -68.2344
-11.5 | -0.8299 | 0.01223 | -0.0923 | -67.8577
-11 | -0.7735 | 0.01153 | -0.0916 | -67.0859
-10.5 | -0.7163 | 0.01086 | -0.091 | -65.9576
-10 | -0.6614 | 0.00988 | -0.0903 | -66.9433
-9.5 | -0.6024 | 0.00924 | -0.0901 | -65.1948
-9 | -0.5412 | 0.00884 | -0.0902 | -61.2217
-8.5 | -0.4797 | 0.00849 | -0.0904 | -56.5018
-8 | -0.4173 | 0.0082 | -0.0908 | -50.8902
-7.5 | -0.355 | 0.00789 | -0.0912 | -44.9937
-7 | -0.2922 | 0.00767 | -0.0917 | -38.0965
-6.5 | -0.2298 | 0.00742 | -0.0923 | -30.9704
-6 | -0.1668 | 0.00723 | -0.093 | -23.0705
-5.5 | -0.1039 | 0.00699 | -0.0937 | -14.8641
-5 | -0.041 | 0.00679 | -0.0945 | -6.0383
-4.5 | 0.0219 | 0.00662 | -0.0954 | 3.3082
-4 | 0.0845 | 0.0064 | -0.0962 | 13.2031
-3.5 | 0.1473 | 0.00615 | -0.0972 | 23.9512
-3 | 0.2101 | 0.00592 | -0.0982 | 35.4899
-2.5 | 0.2728 | 0.00573 | -0.0992 | 47.6091
-2 | 0.3352 | 0.00546 | -0.1003 | 61.3919
-1.5 | 0.3978 | 0.00519 | -0.1014 | 76.6474
-1 | 0.4601 | 0.00497 | -0.1026 | 92.5755
-0.5 | 0.523 | 0.00488 | -0.1037 | 107.1721
0 | 0.5862 | 0.00489 | -0.1048 | 119.8773
0.5 | 0.649 | 0.00496 | -0.1059 | 130.8468
1 | 0.712 | 0.00498 | -0.1071 | 142.9719
1.5 | 0.7744 | 0.0051 | -0.1081 | 151.8431
2 | 0.8373 | 0.00514 | -0.1093 | 162.8988
2.5 | 0.8992 | 0.00529 | -0.1102 | 169.9811
3 | 0.9614 | 0.00538 | -0.1113 | 178.6989
3.5 | 1.0227 | 0.00555 | -0.1122 | 184.2703
4 | 1.0842 | 0.00567 | -0.1131 | 191.2169
4.5 | 1.1451 | 0.00584 | -0.1138 | 196.0788
5 | 1.2046 | 0.00605 | -0.1144 | 199.1074
5.5 | 1.2634 | 0.00628 | -0.1149 | 201.1783
6 | 1.3197 | 0.00659 | -0.1149 | 200.258
6.5 | 1.3753 | 0.00684 | -0.1148 | 201.0673
7 | 1.4277 | 0.00719 | -0.1142 | 198.5675
7.5 | 1.4754 | 0.00764 | -0.1127 | 193.1152
8 | 1.4836 | 0.00876 | -0.1045 | 169.3607
8.5 | 1.4714 | 0.01043 | -0.0939 | 141.0738
9 | 1.4662 | 0.01293 | -0.0864 | 113.3952
9.5 | 1.4665 | 0.01575 | -0.0803 | 93.1111
10 | 1.472 | 0.01861 | -0.0755 | 79.0973
10.5 | 1.4672 | 0.02231 | -0.0703 | 65.7642
11 | 1.4767 | 0.02553 | -0.0669 | 57.8418
11.5 | 1.4849 | 0.02904 | -0.0637 | 51.1329
12 | 1.4922 | 0.03279 | -0.0609 | 45.5078
12.5 | 1.4981 | 0.03678 | -0.0582 | 40.7314
13 | 1.5074 | 0.0407 | -0.056 | 37.0369
13.5 | 1.5112 | 0.04518 | -0.0538 | 33.4484
14 | 1.5172 | 0.0497 | -0.0521 | 30.5272
14.5 | 1.522 | 0.05449 | -0.0506 | 27.9317
15 | 1.5304 | 0.05918 | -0.0496 | 25.8601
15.5 | 1.5403 | 0.06388 | -0.0489 | 24.1124
16 | 1.5535 | 0.06844 | -0.0485 | 22.6987
16.5 | 1.5648 | 0.07327 | -0.0484 | 21.3566
17 | 1.5779 | 0.07806 | -0.0485 | 20.2139
17.5 | 1.5872 | 0.08344 | -0.0489 | 19.0221
18 | 1.5961 | 0.08899 | -0.0495 | 17.9357
18.5 | 1.6041 | 0.09478 | -0.0505 | 16.9245
19 | 1.6143 | 0.10032 | -0.0515 | 16.0915
19.5 | 1.6209 | 0.10644 | -0.053 | 15.2283
20 | 1.6275 | 0.11266 | -0.0547 | 14.4461

## 87. Re 6M Mach 0.50 (1)
BIGFOIL.COM POLAR EXPORT
NACA63-719 a=0.5
NACA63-719 a=0.5 |  |  |  | Cl Max: | 1.806 | at alpha= | 10.5 | deg
JavaFoil+Calcfoil stall+Eppler ext transition |  |  |  | L/D Max: | 126.914 | at alpha= | 4 | deg
Re: | 6000000 |  |  | Cd Min: | 0.00545 | at alpha= | -1 | deg
Mach: | 0.5 |  |  | Cl=0 at alpha= | -4.6056 | deg
|  |  |  | @ Cl=0.1, Cd= | 0.0073704
|  |  |  | @ Cl=0.4, Cd= | 0.0058669
|  |  |  | @ Cl=0.6, Cd= | 0.0067134
alpha (deg) | Cl | Cd | Cm | Cl/Cd
-20 | -0.896 | 0.15582 | -0.047 | -5.75
-19.5 | -0.871 | 0.15287 | -0.049 | -5.695
-19 | -0.84 | 0.14818 | -0.048 | -5.668
-18.5 | -0.808 | 0.14364 | -0.046 | -5.628
-18 | -0.779 | 0.13656 | -0.046 | -5.705
-17.5 | -0.75 | 0.13387 | -0.046 | -5.603
-17 | -0.724 | 0.12824 | -0.048 | -5.643
-16.5 | -0.693 | 0.12408 | -0.047 | -5.584
-16 | -0.662 | 0.11867 | -0.045 | -5.578
-15.5 | -0.633 | 0.11522 | -0.045 | -5.494
-15 | -0.604 | 0.11149 | -0.046 | -5.419
-14.5 | -0.576 | 0.10734 | -0.046 | -5.363
-14 | -0.545 | 0.10246 | -0.044 | -5.32
-13.5 | -0.517 | 0.09348 | -0.045 | -5.528
-13 | -0.488 | 0.08727 | -0.046 | -5.592
-12.5 | -0.459 | 0.08124 | -0.046 | -5.651
-12 | -0.429 | 0.08914 | -0.044 | -4.814
-11.5 | -0.4 | 0.07867 | -0.045 | -5.089
-11 | -0.372 | 0.07181 | -0.047 | -5.18
-10.5 | -0.342 | 0.07734 | -0.043 | -4.418
-10 | -0.314 | 0.07019 | -0.048 | -4.473
-9.5 | -0.289 | 0.05753 | -0.057 | -5.016
-9 | -0.427 | 0.03187 | -0.077 | -13.392
-8.5 | -0.448 | 0.01866 | -0.085 | -23.986
-8 | -0.426 | 0.01307 | -0.089 | -32.597
-7.5 | -0.383 | 0.01066 | -0.092 | -35.961
-7 | -0.332 | 0.00815 | -0.095 | -40.687
-6.5 | -0.265 | 0.00764 | -0.096 | -34.72
-6 | -0.197 | 0.0073 | -0.097 | -26.957
-5.5 | -0.127 | 0.00789 | -0.098 | -16.105
-5 | -0.056 | 0.00771 | -0.098 | -7.32
-4.5 | 0.015 | 0.00753 | -0.099 | 1.992
-4 | 0.087 | 0.00743 | -0.1 | 11.697
-3.5 | 0.159 | 0.0071 | -0.1 | 22.41
-3 | 0.232 | 0.00703 | -0.101 | 32.949
-2.5 | 0.305 | 0.00675 | -0.102 | 45.21
-2 | 0.378 | 0.00587 | -0.103 | 64.333
-1.5 | 0.45 | 0.00586 | -0.103 | 76.884
-1 | 0.523 | 0.00545 | -0.103 | 95.853
-0.5 | 0.595 | 0.00669 | -0.103 | 88.919
0 | 0.657 | 0.00698 | -0.104 | 94.12
0.5 | 0.726 | 0.00721 | -0.104 | 100.662
1 | 0.795 | 0.00747 | -0.105 | 106.471
1.5 | 0.864 | 0.0077 | -0.105 | 112.25
2 | 0.933 | 0.00799 | -0.106 | 116.863
2.5 | 1.001 | 0.00834 | -0.106 | 120.058
3 | 1.069 | 0.00873 | -0.107 | 122.53
3.5 | 1.137 | 0.00911 | -0.107 | 124.87
4 | 1.205 | 0.00949 | -0.108 | 126.914
4.5 | 1.253 | 0.01005 | -0.108 | 124.67
5 | 1.317 | 0.01066 | -0.109 | 123.517
5.5 | 1.381 | 0.01125 | -0.109 | 122.777
6 | 1.442 | 0.01219 | -0.11 | 118.321
6.5 | 1.502 | 0.01383 | -0.11 | 108.615
7 | 1.561 | 0.01528 | -0.11 | 102.126
7.5 | 1.617 | 0.01684 | -0.11 | 96.003
8 | 1.671 | 0.01853 | -0.111 | 90.173
8.5 | 1.714 | 0.02179 | -0.111 | 78.646
9 | 1.752 | 0.02486 | -0.111 | 70.487
9.5 | 1.784 | 0.02717 | -0.112 | 65.669
10 | 1.804 | 0.03207 | -0.112 | 56.243
10.5 | 1.806 | 0.03485 | -0.112 | 51.817
11 | 1.779 | 0.03784 | -0.112 | 47.021
11.5 | 1.7 | 0.04158 | -0.113 | 40.896
12 | 1.425 | 0.04736 | -0.113 | 30.08
12.5 | 1.111 | 0.05122 | -0.113 | 21.684
13 | 1.137 | 0.0577 | -0.113 | 19.703
13.5 | 1.167 | 0.05939 | -0.113 | 19.643
14 | 1.195 | 0.06194 | -0.114 | 19.287
14.5 | 1.221 | 0.06827 | -0.114 | 17.888
15 | 1.251 | 0.06797 | -0.114 | 18.413
15.5 | 1.274 | 0.07705 | -0.114 | 16.535

## 88. Re 6M Mach 0.50 (2)
BIGFOIL.COM POLAR EXPORT
NACA63-719 a=0.5
NACA63-719 a=0.5 |  |  |  | Cl Max: | 1.5591 | at alpha= | 19.5 | deg
XFOIL ncrit=9 |  |  |  | L/D Max: | 192.255 | at alpha= | 5 | deg
Re: | 6000000 |  |  | Cd Min: | 0.17464 | at alpha= | 20 | deg
Mach: | 0.5 |  |  | Cl=0 at alpha= | -4.688 | deg
|  |  |  | @ Cl=0.1, Cd= | 0.0068871
|  |  |  | @ Cl=0.4, Cd= | 0.0059106
|  |  |  | @ Cl=0.6, Cd= | 0.0053075
alpha (deg) | Cl | Cd | Cm | Cl/Cd
-10 | -0.7705 | 0.01403 | -0.1279 | -54.918
-9.5 | -0.7268 | 0.01162 | -0.1217 | -62.5473
-9 | -0.6492 | 0.01093 | -0.1184 | -59.3962
-8.5 | -0.5778 | 0.00997 | -0.1156 | -57.9539
-8 | -0.5015 | 0.00943 | -0.1137 | -53.1813
-7.5 | -0.425 | 0.00898 | -0.1124 | -47.3274
-7 | -0.3485 | 0.00858 | -0.1114 | -40.6177
-6.5 | -0.2726 | 0.00818 | -0.1108 | -33.3252
-6 | -0.1968 | 0.00787 | -0.1105 | -25.0064
-5.5 | -0.1218 | 0.00758 | -0.1104 | -16.0686
-5 | -0.0468 | 0.00733 | -0.1106 | -6.3847
-4.5 | 0.0282 | 0.00709 | -0.1111 | 3.9774
-4 | 0.1025 | 0.00688 | -0.1116 | 14.8983
-3.5 | 0.1761 | 0.00668 | -0.1123 | 26.3623
-3 | 0.2494 | 0.00636 | -0.1132 | 39.2138
-2.5 | 0.3228 | 0.00615 | -0.1142 | 52.4878
-2 | 0.3953 | 0.00593 | -0.1152 | 66.661
-1.5 | 0.468 | 0.00563 | -0.1164 | 83.1261
-1 | 0.5396 | 0.00539 | -0.1175 | 100.1113
-0.5 | 0.6128 | 0.00529 | -0.1188 | 115.8412
0 | 0.6857 | 0.00537 | -0.1199 | 127.6909
0.5 | 0.759 | 0.00543 | -0.1211 | 139.779
1 | 0.8316 | 0.00554 | -0.1222 | 150.1083
1.5 | 0.9042 | 0.00566 | -0.1232 | 159.7527
2 | 0.9767 | 0.0058 | -0.1241 | 168.3966
2.5 | 1.048 | 0.00598 | -0.1248 | 175.2508
3 | 1.1202 | 0.00614 | -0.1255 | 182.443
3.5 | 1.1892 | 0.0064 | -0.1257 | 185.8125
4 | 1.2591 | 0.00661 | -0.1258 | 190.4841
4.5 | 1.3253 | 0.00692 | -0.1252 | 191.5173
5 | 1.39 | 0.00723 | -0.1242 | 192.2545
5.5 | 1.4484 | 0.00762 | -0.122 | 190.0787
6.5 | 1.5032 | 0.00956 | -0.1086 | 157.2385
7 | 1.5256 | 0.01125 | -0.1024 | 135.6089
7.5 | 1.5452 | 0.01322 | -0.0963 | 116.8835
8 | 1.557 | 0.01564 | -0.0897 | 99.5524
8.5 | 1.5522 | 0.01886 | -0.0819 | 82.3012
9 | 1.54 | 0.02342 | -0.0759 | 65.7558
9.5 | 1.5232 | 0.02845 | -0.0696 | 53.5395
10 | 1.5093 | 0.03369 | -0.0643 | 44.7996
10.5 | 1.4932 | 0.0394 | -0.0595 | 37.8985
11 | 1.4758 | 0.04556 | -0.0553 | 32.3924
11.5 | 1.4718 | 0.05118 | -0.0523 | 28.7573
12 | 1.4725 | 0.05681 | -0.05 | 25.9197
12.5 | 1.4769 | 0.06245 | -0.0483 | 23.6493
13.5 | 1.4828 | 0.07491 | -0.0463 | 19.7944
14.5 | 1.4707 | 0.0904 | -0.0468 | 16.2688
15 | 1.4757 | 0.09755 | -0.0475 | 15.1276
15.5 | 1.4868 | 0.10425 | -0.0484 | 14.2619
16 | 1.4994 | 0.111 | -0.0496 | 13.5081
16.5 | 1.5124 | 0.11781 | -0.051 | 12.8376
17 | 1.5248 | 0.12482 | -0.0528 | 12.216
17.5 | 1.5352 | 0.13221 | -0.055 | 11.6118
18 | 1.5442 | 0.13987 | -0.0576 | 11.0403
18.5 | 1.5516 | 0.14779 | -0.0606 | 10.4987
19 | 1.5579 | 0.156 | -0.0641 | 9.9865
19.5 | 1.5591 | 0.16497 | -0.0684 | 9.4508
20 | 1.5559 | 0.17464 | -0.0736 | 8.9092

## 89. Re 7M Mach 0.00 (1)
BIGFOIL.COM POLAR EXPORT
NACA63-719 a=0.5
NACA63-719 a=0.5 |  |  |  | Cl Max: | 1.929 | at alpha= | 14.5 | deg
JavaFoil+Calcfoil stall+Eppler ext transition |  |  |  | L/D Max: | 146.411 | at alpha= | 5.5 | deg
Re: | 7000000 |  |  | Cd Min: | 0.00529 | at alpha= | -2 | deg
Mach: | 0 |  |  | Cl=0 at alpha= | -4.6048 | deg
|  |  |  | @ Cl=0.1, Cd= | 0.0063316
|  |  |  | @ Cl=0.4, Cd= | 0.0058121
|  |  |  | @ Cl=0.6, Cd= | 0.0059419
alpha (deg) | Cl | Cd | Cm | Cl/Cd
-20 | -0.719 | 0.14175 | -0.044 | -5.075
-19.5 | -0.731 | 0.13833 | -0.043 | -5.283
-19 | -0.742 | 0.1326 | -0.044 | -5.596
-18.5 | -0.757 | 0.11905 | -0.046 | -6.362
-18 | -0.768 | 0.11082 | -0.048 | -6.93
-17.5 | -0.771 | 0.11037 | -0.047 | -6.983
-17 | -0.779 | 0.10095 | -0.049 | -7.715
-16.5 | -0.79 | 0.08636 | -0.052 | -9.153
-16 | -0.799 | 0.07466 | -0.055 | -10.696
-15.5 | -0.809 | 0.06081 | -0.058 | -13.301
-15 | -0.815 | 0.04897 | -0.061 | -16.649
-14.5 | -0.812 | 0.04245 | -0.063 | -19.124
-14 | -0.804 | 0.0367 | -0.064 | -21.912
-13.5 | -0.798 | 0.0295 | -0.067 | -27.06
-13 | -0.785 | 0.02476 | -0.068 | -31.7
-12.5 | -0.769 | 0.02026 | -0.07 | -37.951
-12 | -0.748 | 0.01682 | -0.072 | -44.466
-11.5 | -0.721 | 0.01438 | -0.074 | -50.142
-11 | -0.692 | 0.01208 | -0.075 | -57.307
-10.5 | -0.655 | 0.00989 | -0.077 | -66.206
-10 | -0.617 | 0.01044 | -0.078 | -59.094
-9.5 | -0.574 | 0.00878 | -0.08 | -65.356
-9 | -0.522 | 0.00836 | -0.08 | -62.462
-8.5 | -0.468 | 0.00803 | -0.081 | -58.275
-8 | -0.412 | 0.00727 | -0.081 | -56.656
-7.5 | -0.354 | 0.00702 | -0.082 | -50.456
-7 | -0.295 | 0.00675 | -0.083 | -43.627
-6.5 | -0.234 | 0.00659 | -0.083 | -35.529
-6 | -0.173 | 0.00715 | -0.084 | -24.168
-5.5 | -0.111 | 0.00704 | -0.085 | -15.799
-5 | -0.049 | 0.00698 | -0.085 | -7.047
-4.5 | 0.013 | 0.0069 | -0.086 | 1.893
-4 | 0.076 | 0.0068 | -0.086 | 11.11
-3.5 | 0.138 | 0.00559 | -0.087 | 24.722
-3 | 0.201 | 0.00552 | -0.088 | 36.381
-2.5 | 0.264 | 0.00533 | -0.088 | 49.617
-2 | 0.327 | 0.00529 | -0.089 | 61.839
-1.5 | 0.39 | 0.00582 | -0.09 | 66.95
-1 | 0.453 | 0.00577 | -0.09 | 78.435
-0.5 | 0.515 | 0.00587 | -0.091 | 87.859
0 | 0.578 | 0.0059 | -0.091 | 97.931
0.5 | 0.641 | 0.00602 | -0.092 | 106.428
1 | 0.703 | 0.00617 | -0.093 | 114.005
1.5 | 0.765 | 0.00628 | -0.093 | 121.939
2 | 0.828 | 0.00643 | -0.094 | 128.671
2.5 | 0.884 | 0.0064 | -0.094 | 138.2
3 | 0.943 | 0.00691 | -0.094 | 136.392
3.5 | 1.002 | 0.00713 | -0.095 | 140.52
4 | 1.061 | 0.00734 | -0.095 | 144.613
4.5 | 1.11 | 0.00766 | -0.095 | 144.857
5 | 1.167 | 0.00799 | -0.096 | 146.101
5.5 | 1.224 | 0.00836 | -0.096 | 146.411
6 | 1.28 | 0.00891 | -0.097 | 143.579
6.5 | 1.334 | 0.00982 | -0.097 | 135.775
7 | 1.388 | 0.01061 | -0.097 | 130.744
7.5 | 1.44 | 0.01146 | -0.098 | 125.697
8 | 1.493 | 0.01233 | -0.098 | 121.092
8.5 | 1.542 | 0.01351 | -0.098 | 114.113
9 | 1.588 | 0.01505 | -0.098 | 105.52
9.5 | 1.633 | 0.01666 | -0.099 | 98.061
10 | 1.678 | 0.0176 | -0.099 | 95.353
10.5 | 1.72 | 0.0187 | -0.099 | 91.963
11 | 1.756 | 0.02147 | -0.1 | 81.791
11.5 | 1.793 | 0.02267 | -0.1 | 79.094
12 | 1.827 | 0.02392 | -0.1 | 76.38
12.5 | 1.856 | 0.02504 | -0.101 | 74.107
13 | 1.881 | 0.02652 | -0.101 | 70.915
13.5 | 1.902 | 0.02793 | -0.101 | 68.088
14 | 1.919 | 0.02948 | -0.102 | 65.109
14.5 | 1.929 | 0.03111 | -0.102 | 61.999
15 | 1.929 | 0.03308 | -0.102 | 58.329
15.5 | 1.925 | 0.03481 | -0.103 | 55.3
16 | 1.915 | 0.03668 | -0.103 | 52.211
16.5 | 1.9 | 0.03908 | -0.103 | 48.609
17 | 1.879 | 0.04127 | -0.104 | 45.546
17.5 | 1.855 | 0.04361 | -0.104 | 42.525
18 | 1.825 | 0.04646 | -0.104 | 39.281
18.5 | 1.792 | 0.0492 | -0.104 | 36.417
19 | 1.755 | 0.05195 | -0.105 | 33.777
19.5 | 1.715 | 0.05493 | -0.105 | 31.217

## 90. Re 7M Mach 0.00 (2)
BIGFOIL.COM POLAR EXPORT
NACA63-719 a=0.5
NACA63-719 a=0.5 |  |  |  | Cl Max: | 1.674 | at alpha= | 20 | deg
XFOIL ncrit=9 |  |  |  | L/D Max: | 203.756 | at alpha= | 6.5 | deg
Re: | 7000000 |  |  | Cd Min: | 0.09142 | at alpha= | 20 | deg
Mach: | 0 |  |  | Cl=0 at alpha= | -4.6675 | deg
|  |  |  | @ Cl=0.1, Cd= | 0.0060501
|  |  |  | @ Cl=0.4, Cd= | 0.0049681
|  |  |  | @ Cl=0.6, Cd= | 0.0047225
alpha (deg) | Cl | Cd | Cm | Cl/Cd
-20 | -1.2065 | 0.05002 | -0.0914 | -24.1204
-19.5 | -1.2231 | 0.04286 | -0.0948 | -28.5371
-19 | -1.2376 | 0.03643 | -0.0974 | -33.972
-18.5 | -1.2405 | 0.03139 | -0.0989 | -39.519
-18 | -1.2364 | 0.02726 | -0.0997 | -45.3558
-17.5 | -1.2332 | 0.02354 | -0.0996 | -52.3874
-17 | -1.2228 | 0.02082 | -0.0984 | -58.732
-16.5 | -1.2116 | 0.01876 | -0.0958 | -64.5842
-16 | -1.2056 | 0.01725 | -0.0907 | -69.8899
-15.5 | -1.1789 | 0.01627 | -0.0874 | -72.4585
-15 | -1.1402 | 0.01538 | -0.0857 | -74.1352
-14.5 | -1.0971 | 0.01454 | -0.0845 | -75.4539
-14 | -1.0507 | 0.0138 | -0.0837 | -76.1377
-13.5 | -1.0022 | 0.01312 | -0.0832 | -76.3872
-13 | -0.9516 | 0.01248 | -0.0828 | -76.25
-12.5 | -0.8996 | 0.01191 | -0.0827 | -75.5332
-12 | -0.8464 | 0.01139 | -0.0827 | -74.3108
-11.5 | -0.7928 | 0.0108 | -0.0827 | -73.4074
-11 | -0.7385 | 0.01025 | -0.0828 | -72.0488
-10.5 | -0.6869 | 0.00932 | -0.0827 | -73.7017
-10 | -0.6307 | 0.00886 | -0.083 | -71.1851
-9.5 | -0.5731 | 0.00852 | -0.0835 | -67.2653
-9 | -0.5151 | 0.00821 | -0.0841 | -62.7406
-8.5 | -0.4566 | 0.00796 | -0.0848 | -57.3618
-8 | -0.3978 | 0.00769 | -0.0855 | -51.7295
-7.5 | -0.3386 | 0.00745 | -0.0862 | -45.4497
-7 | -0.2791 | 0.00725 | -0.087 | -38.4966
-6.5 | -0.2197 | 0.00705 | -0.0878 | -31.1631
-6 | -0.1598 | 0.00688 | -0.0886 | -23.2267
-5.5 | -0.0999 | 0.00667 | -0.0895 | -14.9775
-5 | -0.0399 | 0.00649 | -0.0904 | -6.1479
-4.5 | 0.0201 | 0.00633 | -0.0914 | 3.1754
-4 | 0.08 | 0.00613 | -0.0923 | 13.0506
-3.5 | 0.1401 | 0.00589 | -0.0933 | 23.7861
-3 | 0.2003 | 0.00569 | -0.0943 | 35.2021
-2.5 | 0.2603 | 0.00552 | -0.0954 | 47.1558
-2 | 0.3204 | 0.00529 | -0.0965 | 60.5671
-1.5 | 0.3805 | 0.00504 | -0.0976 | 75.496
-1 | 0.4402 | 0.00482 | -0.0987 | 91.3278
-0.5 | 0.5004 | 0.00469 | -0.0998 | 106.6951
0 | 0.5609 | 0.00469 | -0.1009 | 119.5949
0.5 | 0.6211 | 0.00474 | -0.102 | 131.0338
1 | 0.6815 | 0.00476 | -0.1031 | 143.1723
1.5 | 0.7413 | 0.00484 | -0.1042 | 153.1612
2 | 0.8014 | 0.00489 | -0.1053 | 163.8855
2.5 | 0.8608 | 0.00502 | -0.1063 | 171.4741
3 | 0.9201 | 0.00512 | -0.1073 | 179.707
3.5 | 0.9792 | 0.00524 | -0.1083 | 186.8702
4 | 1.0379 | 0.00538 | -0.1093 | 192.9182
4.5 | 1.0962 | 0.00551 | -0.1102 | 198.9474
5 | 1.1533 | 0.00572 | -0.111 | 201.6259
5.5 | 1.2092 | 0.00598 | -0.1116 | 202.2074
6 | 1.2645 | 0.00621 | -0.1121 | 203.6232
6.5 | 1.3183 | 0.00647 | -0.1124 | 203.7558
7 | 1.3707 | 0.00675 | -0.1125 | 203.0667
7.5 | 1.4119 | 0.00751 | -0.1108 | 188.0027
8 | 1.4389 | 0.00858 | -0.1066 | 167.704
8.5 | 1.4317 | 0.00983 | -0.0963 | 145.646
9.5 | 1.4492 | 0.01296 | -0.0845 | 111.821
10 | 1.4589 | 0.01514 | -0.0797 | 96.3606
10.5 | 1.4594 | 0.01808 | -0.0746 | 80.719
11 | 1.4777 | 0.02025 | -0.0717 | 72.9728
11.5 | 1.4894 | 0.02296 | -0.0685 | 64.8693
12 | 1.4983 | 0.0261 | -0.0655 | 57.4061
12.5 | 1.5129 | 0.02901 | -0.0633 | 52.151
13 | 1.5245 | 0.03231 | -0.0611 | 47.1835
13.5 | 1.5316 | 0.03606 | -0.0589 | 42.4737
14 | 1.543 | 0.03958 | -0.0571 | 38.9843
14.5 | 1.5503 | 0.04352 | -0.0553 | 35.6227
15 | 1.5635 | 0.04714 | -0.054 | 33.1672
15.5 | 1.574 | 0.05107 | -0.0529 | 30.8204
16 | 1.5884 | 0.0548 | -0.0522 | 28.9854
16.5 | 1.603 | 0.05852 | -0.0516 | 27.3923
17 | 1.6146 | 0.06272 | -0.0512 | 25.743
17.5 | 1.6265 | 0.06705 | -0.0511 | 24.258
18 | 1.6377 | 0.07149 | -0.0512 | 22.9081
18.5 | 1.65 | 0.07591 | -0.0514 | 21.7363
19 | 1.6595 | 0.08082 | -0.0519 | 20.5333
19.5 | 1.6656 | 0.0862 | -0.0527 | 19.3225
20 | 1.674 | 0.09142 | -0.0536 | 18.3111

## 91. Re 7M Mach 0.10 (1)
BIGFOIL.COM POLAR EXPORT
NACA63-719 a=0.5
NACA63-719 a=0.5 |  |  |  | Cl Max: | 1.925 | at alpha= | 14.5 | deg
JavaFoil+Calcfoil stall+Eppler ext transition |  |  |  | L/D Max: | 145.829 | at alpha= | 5.5 | deg
Re: | 7000000 |  |  | Cd Min: | 0.00532 | at alpha= | -2 | deg
Mach: | 0.1 |  |  | Cl=0 at alpha= | -4.6048 | deg
|  |  |  | @ Cl=0.1, Cd= | 0.0063491
|  |  |  | @ Cl=0.4, Cd= | 0.0058187
|  |  |  | @ Cl=0.6, Cd= | 0.0059532
alpha (deg) | Cl | Cd | Cm | Cl/Cd
-19.5 | -0.687 | 0.14244 | -0.043 | -4.825
-19 | -0.702 | 0.13624 | -0.043 | -5.151
-18.5 | -0.72 | 0.12297 | -0.046 | -5.851
-18 | -0.733 | 0.11547 | -0.047 | -6.346
-17.5 | -0.745 | 0.10742 | -0.048 | -6.933
-17 | -0.75 | 0.10531 | -0.048 | -7.121
-16.5 | -0.762 | 0.09315 | -0.051 | -8.177
-16 | -0.77 | 0.08274 | -0.053 | -9.31
-15.5 | -0.781 | 0.06946 | -0.056 | -11.242
-15 | -0.791 | 0.05572 | -0.06 | -14.204
-14.5 | -0.795 | 0.04594 | -0.062 | -17.303
-14 | -0.792 | 0.03884 | -0.064 | -20.384
-13.5 | -0.783 | 0.03321 | -0.066 | -23.583
-13 | -0.772 | 0.02787 | -0.068 | -27.701
-12.5 | -0.762 | 0.02158 | -0.07 | -35.289
-12 | -0.743 | 0.01771 | -0.072 | -41.948
-11.5 | -0.718 | 0.01493 | -0.074 | -48.099
-11 | -0.689 | 0.01264 | -0.075 | -54.52
-10.5 | -0.654 | 0.01136 | -0.077 | -57.557
-10 | -0.615 | 0.01034 | -0.078 | -59.497
-9.5 | -0.576 | 0.00888 | -0.08 | -64.827
-9 | -0.524 | 0.00845 | -0.081 | -62.021
-8.5 | -0.47 | 0.00811 | -0.081 | -57.907
-8 | -0.414 | 0.00729 | -0.082 | -56.709
-7.5 | -0.356 | 0.00703 | -0.082 | -50.604
-7 | -0.296 | 0.00677 | -0.083 | -43.725
-6.5 | -0.235 | 0.0066 | -0.084 | -35.616
-6 | -0.174 | 0.00717 | -0.084 | -24.214
-5.5 | -0.112 | 0.00706 | -0.085 | -15.819
-5 | -0.049 | 0.007 | -0.086 | -7.068
-4.5 | 0.013 | 0.00691 | -0.086 | 1.9
-4 | 0.076 | 0.00681 | -0.087 | 11.148
-3.5 | 0.139 | 0.0056 | -0.087 | 24.819
-3 | 0.202 | 0.00554 | -0.088 | 36.495
-2.5 | 0.266 | 0.00533 | -0.089 | 49.822
-2 | 0.329 | 0.00532 | -0.089 | 61.758
-1.5 | 0.392 | 0.00582 | -0.09 | 67.288
-1 | 0.455 | 0.00581 | -0.091 | 78.318
-0.5 | 0.518 | 0.00586 | -0.091 | 88.398
0 | 0.581 | 0.00592 | -0.092 | 98.078
0.5 | 0.644 | 0.00603 | -0.093 | 106.713
1 | 0.707 | 0.00617 | -0.093 | 114.436
1.5 | 0.769 | 0.00634 | -0.094 | 121.353
2 | 0.832 | 0.00644 | -0.094 | 129.141
2.5 | 0.888 | 0.00614 | -0.094 | 144.664
3 | 0.947 | 0.00695 | -0.095 | 136.204
3.5 | 1.006 | 0.00718 | -0.095 | 140.253
4 | 1.066 | 0.00739 | -0.095 | 144.232
4.5 | 1.115 | 0.00773 | -0.096 | 144.176
5 | 1.172 | 0.00808 | -0.096 | 144.976
5.5 | 1.229 | 0.00843 | -0.097 | 145.829
6 | 1.285 | 0.009 | -0.097 | 142.787
6.5 | 1.339 | 0.00994 | -0.097 | 134.669
7 | 1.393 | 0.01074 | -0.098 | 129.794
7.5 | 1.447 | 0.0116 | -0.098 | 124.745
8 | 1.499 | 0.0125 | -0.098 | 119.913
8.5 | 1.548 | 0.01372 | -0.099 | 112.785
9 | 1.594 | 0.01527 | -0.099 | 104.416
9.5 | 1.639 | 0.01688 | -0.099 | 97.128
10 | 1.684 | 0.01785 | -0.099 | 94.35
10.5 | 1.726 | 0.01898 | -0.1 | 90.921
11 | 1.762 | 0.0218 | -0.1 | 80.831
11.5 | 1.798 | 0.023 | -0.1 | 78.185
12 | 1.831 | 0.02437 | -0.101 | 75.145
12.5 | 1.859 | 0.02547 | -0.101 | 72.988
13 | 1.883 | 0.02695 | -0.102 | 69.857
13.5 | 1.903 | 0.02846 | -0.102 | 66.855
14 | 1.918 | 0.03004 | -0.102 | 63.837
14.5 | 1.925 | 0.03179 | -0.103 | 60.56
15 | 1.923 | 0.03373 | -0.103 | 57.014
15.5 | 1.915 | 0.0356 | -0.103 | 53.796
16 | 1.901 | 0.03771 | -0.103 | 50.426
16.5 | 1.882 | 0.03988 | -0.104 | 47.191
17 | 1.858 | 0.04218 | -0.104 | 44.043
17.5 | 1.828 | 0.04471 | -0.104 | 40.884
18 | 1.793 | 0.04759 | -0.105 | 37.677
18.5 | 1.754 | 0.05065 | -0.105 | 34.632
19 | 1.712 | 0.05371 | -0.105 | 31.872
19.5 | 1.666 | 0.05666 | -0.105 | 29.407

## 92. Re 7M Mach 0.10 (2)
BIGFOIL.COM POLAR EXPORT
NACA63-719 a=0.5
NACA63-719 a=0.5 |  |  |  | Cl Max: | 1.6705 | at alpha= | 20 | deg
XFOIL ncrit=9 |  |  |  | L/D Max: | 203.728 | at alpha= | 6 | deg
Re: | 7000000 |  |  | Cd Min: | 0.09418 | at alpha= | 20 | deg
Mach: | 0.1 |  |  | Cl=0 at alpha= | -4.6681 | deg
|  |  |  | @ Cl=0.1, Cd= | 0.0060668
|  |  |  | @ Cl=0.4, Cd= | 0.0049913
|  |  |  | @ Cl=0.6, Cd= | 0.0047332
alpha (deg) | Cl | Cd | Cm | Cl/Cd
-20 | -1.1517 | 0.05851 | -0.0886 | -19.6838
-19.5 | -1.1747 | 0.04973 | -0.0937 | -23.6216
-19 | -1.203 | 0.04142 | -0.0977 | -29.0439
-18.5 | -1.2122 | 0.03552 | -0.0999 | -34.1273
-18 | -1.2143 | 0.03051 | -0.1014 | -39.8001
-17.5 | -1.2159 | 0.02598 | -0.102 | -46.8014
-17 | -1.2084 | 0.02263 | -0.1015 | -53.3981
-16.5 | -1.1973 | 0.0201 | -0.0999 | -59.5672
-16 | -1.1895 | 0.01807 | -0.0964 | -65.8273
-15.5 | -1.1795 | 0.01686 | -0.0908 | -69.9585
-15 | -1.1442 | 0.01586 | -0.0886 | -72.1438
-14.5 | -1.1029 | 0.01494 | -0.087 | -73.822
-14 | -1.0574 | 0.01413 | -0.086 | -74.8337
-13.5 | -1.0093 | 0.01339 | -0.0852 | -75.3771
-13 | -0.9589 | 0.01271 | -0.0846 | -75.4445
-12.5 | -0.9067 | 0.0121 | -0.0843 | -74.9339
-12 | -0.8532 | 0.01155 | -0.0841 | -73.8701
-11.5 | -0.7989 | 0.01098 | -0.084 | -72.7596
-11 | -0.7443 | 0.0104 | -0.084 | -71.5673
-10.5 | -0.6919 | 0.00951 | -0.0838 | -72.755
-10 | -0.6357 | 0.00896 | -0.0841 | -70.9487
-9.5 | -0.5779 | 0.00857 | -0.0845 | -67.4329
-9 | -0.5193 | 0.00827 | -0.085 | -62.7932
-8.5 | -0.4603 | 0.008 | -0.0856 | -57.5375
-8 | -0.4009 | 0.00773 | -0.0862 | -51.8629
-7.5 | -0.3412 | 0.00748 | -0.0869 | -45.615
-7 | -0.2813 | 0.00728 | -0.0877 | -38.6401
-6.5 | -0.2213 | 0.00708 | -0.0885 | -31.2571
-6 | -0.1609 | 0.0069 | -0.0893 | -23.3188
-5.5 | -0.1006 | 0.00669 | -0.0902 | -15.0374
-5 | -0.0401 | 0.00651 | -0.0911 | -6.1598
-4.5 | 0.0203 | 0.00635 | -0.092 | 3.1969
-4 | 0.0807 | 0.00614 | -0.0929 | 13.1433
-3.5 | 0.1413 | 0.00591 | -0.0939 | 23.9086
-3 | 0.2018 | 0.00571 | -0.0949 | 35.3415
-2.5 | 0.2623 | 0.00554 | -0.096 | 47.3466
-2 | 0.3227 | 0.0053 | -0.097 | 60.8868
-1.5 | 0.3832 | 0.00505 | -0.0982 | 75.8812
-1 | 0.4433 | 0.00484 | -0.0993 | 91.5909
-0.5 | 0.5039 | 0.0047 | -0.1004 | 107.2128
0 | 0.5648 | 0.00471 | -0.1015 | 119.9151
0.5 | 0.6255 | 0.00475 | -0.1026 | 131.6842
1 | 0.6863 | 0.00477 | -0.1037 | 143.8784
1.5 | 0.7465 | 0.00485 | -0.1048 | 153.9175
2 | 0.807 | 0.00491 | -0.1059 | 164.3585
2.5 | 0.8668 | 0.00503 | -0.1069 | 172.326
3 | 0.9265 | 0.00514 | -0.1079 | 180.2529
3.5 | 0.9861 | 0.00526 | -0.109 | 187.4715
4 | 1.0451 | 0.00541 | -0.1099 | 193.1793
4.5 | 1.1039 | 0.00554 | -0.1108 | 199.2599
5 | 1.1615 | 0.00574 | -0.1116 | 202.3519
5.5 | 1.2177 | 0.00601 | -0.1121 | 202.6123
6 | 1.2733 | 0.00625 | -0.1126 | 203.728
6.5 | 1.3273 | 0.00652 | -0.1128 | 203.5736
7 | 1.38 | 0.0068 | -0.1129 | 202.9412
7.5 | 1.4211 | 0.00756 | -0.111 | 187.9762
8.5 | 1.4351 | 0.00997 | -0.0955 | 143.9418
9.5 | 1.4509 | 0.01338 | -0.0836 | 108.438
10 | 1.4594 | 0.01571 | -0.0788 | 92.8962
10.5 | 1.4594 | 0.01876 | -0.0737 | 77.7932
11 | 1.4781 | 0.02096 | -0.0709 | 70.52
11.5 | 1.4899 | 0.02376 | -0.0678 | 62.7062
12 | 1.4961 | 0.02722 | -0.0647 | 54.9633
12.5 | 1.5103 | 0.03025 | -0.0625 | 49.9273
13 | 1.5217 | 0.03364 | -0.0603 | 45.2348
13.5 | 1.5288 | 0.03744 | -0.058 | 40.8333
14 | 1.5391 | 0.04113 | -0.0562 | 37.4204
14.5 | 1.5455 | 0.04525 | -0.0544 | 34.1547
15 | 1.5585 | 0.04896 | -0.0532 | 31.8321
15.5 | 1.5722 | 0.05264 | -0.0522 | 29.867
16 | 1.586 | 0.05653 | -0.0515 | 28.0559
16.5 | 1.5971 | 0.06077 | -0.0509 | 26.2811
17 | 1.6091 | 0.06505 | -0.0506 | 24.7364
17.5 | 1.6249 | 0.06899 | -0.0505 | 23.5527
18 | 1.634 | 0.07382 | -0.0507 | 22.1349
18.5 | 1.6433 | 0.07877 | -0.051 | 20.862
19 | 1.6535 | 0.08367 | -0.0516 | 19.7622
19.5 | 1.6627 | 0.08876 | -0.0524 | 18.7325
20 | 1.6705 | 0.09418 | -0.0535 | 17.7373

## 93. Re 7M Mach 0.25 (1)
BIGFOIL.COM POLAR EXPORT
NACA63-719 a=0.5
NACA63-719 a=0.5 |  |  |  | Cl Max: | 1.897 | at alpha= | 14 | deg
JavaFoil+Calcfoil stall+Eppler ext transition |  |  |  | L/D Max: | 142.006 | at alpha= | 5 | deg
Re: | 7000000 |  |  | Cd Min: | 0.00543 | at alpha= | -2 | deg
Mach: | 0.25 |  |  | Cl=0 at alpha= | -4.6016 | deg
|  |  |  | @ Cl=0.1, Cd= | 0.0064869
|  |  |  | @ Cl=0.4, Cd= | 0.0059451
|  |  |  | @ Cl=0.6, Cd= | 0.006056
alpha (deg) | Cl | Cd | Cm | Cl/Cd
-18 | -0.43 | 0.14171 | -0.041 | -3.035
-17.5 | -0.474 | 0.13394 | -0.042 | -3.54
-17 | -0.514 | 0.12515 | -0.043 | -4.108
-16.5 | -0.55 | 0.11735 | -0.044 | -4.687
-16 | -0.582 | 0.10858 | -0.046 | -5.361
-15.5 | -0.61 | 0.09975 | -0.047 | -6.111
-15 | -0.632 | 0.09173 | -0.049 | -6.893
-14.5 | -0.652 | 0.08201 | -0.052 | -7.945
-14 | -0.668 | 0.07089 | -0.056 | -9.427
-13.5 | -0.689 | 0.05404 | -0.061 | -12.747
-13 | -0.702 | 0.04111 | -0.066 | -17.069
-12.5 | -0.698 | 0.03535 | -0.067 | -19.757
-12 | -0.694 | 0.02768 | -0.07 | -25.088
-11.5 | -0.687 | 0.02057 | -0.073 | -33.408
-11 | -0.67 | 0.01624 | -0.076 | -41.229
-10.5 | -0.642 | 0.01383 | -0.077 | -46.428
-10 | -0.612 | 0.01144 | -0.079 | -53.461
-9.5 | -0.572 | 0.01012 | -0.081 | -56.508
-9 | -0.532 | 0.00881 | -0.083 | -60.425
-8.5 | -0.479 | 0.0084 | -0.083 | -57.001
-8 | -0.422 | 0.00755 | -0.084 | -55.97
-7.5 | -0.364 | 0.0073 | -0.085 | -49.874
-7 | -0.303 | 0.00697 | -0.085 | -43.539
-6.5 | -0.241 | 0.00675 | -0.086 | -35.697
-6 | -0.178 | 0.00726 | -0.087 | -24.533
-5.5 | -0.115 | 0.00715 | -0.087 | -16.029
-5 | -0.051 | 0.00709 | -0.088 | -7.163
-4.5 | 0.013 | 0.00699 | -0.089 | 1.927
-4 | 0.078 | 0.00691 | -0.089 | 11.286
-3.5 | 0.143 | 0.00566 | -0.09 | 25.197
-3 | 0.208 | 0.00649 | -0.091 | 31.958
-2.5 | 0.273 | 0.00549 | -0.091 | 49.77
-2 | 0.338 | 0.00543 | -0.092 | 62.282
-1.5 | 0.403 | 0.00597 | -0.092 | 67.481
-1 | 0.467 | 0.00592 | -0.093 | 79.017
-0.5 | 0.532 | 0.00596 | -0.094 | 89.271
0 | 0.597 | 0.00605 | -0.094 | 98.615
0.5 | 0.662 | 0.00618 | -0.095 | 106.98
1 | 0.726 | 0.00633 | -0.096 | 114.751
1.5 | 0.791 | 0.0065 | -0.096 | 121.693
2 | 0.847 | 0.00675 | -0.096 | 125.533
2.5 | 0.908 | 0.00697 | -0.097 | 130.251
3 | 0.969 | 0.00722 | -0.097 | 134.324
3.5 | 1.031 | 0.00746 | -0.097 | 138.103
4 | 1.092 | 0.00772 | -0.098 | 141.48
4.5 | 1.141 | 0.00809 | -0.098 | 141.037
5 | 1.2 | 0.00845 | -0.099 | 142.006
5.5 | 1.258 | 0.00889 | -0.099 | 141.565
6 | 1.315 | 0.00952 | -0.099 | 138.115
6.5 | 1.37 | 0.01062 | -0.1 | 129.007
7 | 1.425 | 0.01146 | -0.1 | 124.414
7.5 | 1.48 | 0.0124 | -0.1 | 119.303
8 | 1.533 | 0.0134 | -0.101 | 114.407
8.5 | 1.581 | 0.01498 | -0.101 | 105.517
9 | 1.628 | 0.01666 | -0.101 | 97.718
9.5 | 1.673 | 0.01828 | -0.101 | 91.512
10 | 1.716 | 0.01938 | -0.102 | 88.558
10.5 | 1.756 | 0.02061 | -0.102 | 85.184
11 | 1.789 | 0.02373 | -0.102 | 75.395
11.5 | 1.822 | 0.02517 | -0.103 | 72.368
12 | 1.85 | 0.02669 | -0.103 | 69.33
12.5 | 1.871 | 0.02818 | -0.104 | 66.373
13 | 1.885 | 0.02982 | -0.104 | 63.237
13.5 | 1.894 | 0.03169 | -0.104 | 59.777
14 | 1.897 | 0.03363 | -0.105 | 56.398
14.5 | 1.887 | 0.03577 | -0.105 | 52.741
15 | 1.862 | 0.03805 | -0.105 | 48.943
15.5 | 1.829 | 0.04034 | -0.105 | 45.33
16 | 1.786 | 0.04314 | -0.106 | 41.394
16.5 | 1.732 | 0.04614 | -0.106 | 37.542
17 | 1.67 | 0.04944 | -0.106 | 33.775
17.5 | 1.598 | 0.05317 | -0.106 | 30.049
18 | 1.519 | 0.05649 | -0.107 | 26.886
18.5 | 1.432 | 0.06127 | -0.107 | 23.366
19 | 1.338 | 0.06606 | -0.107 | 20.252

## 94. Re 7M Mach 0.25 (2)
BIGFOIL.COM POLAR EXPORT
NACA63-719 a=0.5
NACA63-719 a=0.5 |  |  |  | Cl Max: | 1.6408 | at alpha= | 20 | deg
XFOIL ncrit=9 |  |  |  | L/D Max: | 204.676 | at alpha= | 5.5 | deg
Re: | 7000000 |  |  | Cd Min: | 0.15878 | at alpha= | -20 | deg
Mach: | 0.25 |  |  | Cl=0 at alpha= | -4.6717 | deg
|  |  |  | @ Cl=0.1, Cd= | 0.006179
|  |  |  | @ Cl=0.4, Cd= | 0.0051339
|  |  |  | @ Cl=0.6, Cd= | 0.0048121
alpha (deg) | Cl | Cd | Cm | Cl/Cd
-20 | -0.5963 | 0.15878 | -0.0285 | -3.7555
-19.5 | -0.7155 | 0.12665 | -0.0497 | -5.6494
-19 | -0.9008 | 0.08876 | -0.0768 | -10.1487
-18.5 | -0.9625 | 0.07244 | -0.0883 | -13.2869
-17.5 | -1.0616 | 0.04732 | -0.1048 | -22.4345
-17 | -1.0914 | 0.03901 | -0.1088 | -27.9774
-16.5 | -1.0901 | 0.03388 | -0.1104 | -32.1753
-16 | -1.1089 | 0.0274 | -0.1122 | -40.4708
-15.5 | -1.1047 | 0.02331 | -0.112 | -47.3917
-15 | -1.099 | 0.02007 | -0.1103 | -54.7583
-14.5 | -1.094 | 0.01777 | -0.1061 | -61.5644
-14 | -1.0793 | 0.01645 | -0.1003 | -65.6109
-13.5 | -1.0407 | 0.01523 | -0.0975 | -68.3322
-13 | -0.9943 | 0.01421 | -0.0955 | -69.9719
-12.5 | -0.9435 | 0.01334 | -0.094 | -70.7271
-12 | -0.8899 | 0.01254 | -0.0928 | -70.9649
-11.5 | -0.8341 | 0.01183 | -0.0919 | -70.5072
-11 | -0.7766 | 0.01123 | -0.0913 | -69.1541
-10.5 | -0.7183 | 0.01062 | -0.0908 | -67.6365
-10 | -0.6599 | 0.00997 | -0.0904 | -66.1886
-9.5 | -0.6041 | 0.00901 | -0.0899 | -67.0477
-9 | -0.543 | 0.0086 | -0.09 | -63.1395
-8.5 | -0.4811 | 0.00824 | -0.0903 | -58.3859
-8 | -0.4185 | 0.00795 | -0.0906 | -52.6415
-7.5 | -0.3561 | 0.00767 | -0.0911 | -46.4276
-7 | -0.2933 | 0.00745 | -0.0916 | -39.3691
-6.5 | -0.2305 | 0.00722 | -0.0922 | -31.9252
-6 | -0.1674 | 0.007 | -0.0929 | -23.9143
-5.5 | -0.1044 | 0.0068 | -0.0937 | -15.3529
-5 | -0.0413 | 0.00664 | -0.0945 | -6.2199
-4.5 | 0.0216 | 0.00647 | -0.0953 | 3.3385
-4 | 0.0847 | 0.00624 | -0.0963 | 13.5737
-3.5 | 0.1474 | 0.00599 | -0.0972 | 24.6077
-3 | 0.2102 | 0.0058 | -0.0982 | 36.2414
-2.5 | 0.2731 | 0.00564 | -0.0993 | 48.422
-2 | 0.3359 | 0.00537 | -0.1004 | 62.5512
-1 | 0.4608 | 0.00491 | -0.1026 | 93.8493
-0.5 | 0.5237 | 0.00476 | -0.1038 | 110.021
0 | 0.5866 | 0.00481 | -0.1049 | 121.9543
0.5 | 0.6499 | 0.00482 | -0.1061 | 134.834
1 | 0.7125 | 0.00489 | -0.1072 | 145.7055
1.5 | 0.7755 | 0.00493 | -0.1083 | 157.3022
2 | 0.838 | 0.00504 | -0.1094 | 166.2698
2.5 | 0.9005 | 0.00513 | -0.1105 | 175.5361
3 | 0.9619 | 0.0053 | -0.1114 | 181.4906
3.5 | 1.0242 | 0.00539 | -0.1124 | 190.0186
4 | 1.0853 | 0.00557 | -0.1132 | 194.8474
4.5 | 1.1467 | 0.00569 | -0.1141 | 201.529
5 | 1.2066 | 0.00591 | -0.1147 | 204.1624
5.5 | 1.2649 | 0.00618 | -0.1151 | 204.6764
6.5 | 1.377 | 0.00679 | -0.1151 | 202.7982
7 | 1.4294 | 0.00714 | -0.1145 | 200.1961
7.5 | 1.4705 | 0.00782 | -0.112 | 188.0435
8 | 1.4711 | 0.00901 | -0.1024 | 163.2741
8.5 | 1.4608 | 0.0109 | -0.0926 | 134.0183
9.5 | 1.4597 | 0.01599 | -0.0796 | 91.2883
10 | 1.4673 | 0.01877 | -0.0749 | 78.1726
10.5 | 1.4608 | 0.02262 | -0.0697 | 64.58
11 | 1.4778 | 0.0254 | -0.0669 | 58.1811
11.5 | 1.4878 | 0.02882 | -0.064 | 51.6239
12 | 1.4957 | 0.03254 | -0.0612 | 45.965
12.5 | 1.503 | 0.03641 | -0.0586 | 41.2799
13 | 1.5134 | 0.04021 | -0.0564 | 37.6374
13.5 | 1.5163 | 0.04471 | -0.054 | 33.9141
14 | 1.5232 | 0.0491 | -0.0522 | 31.0224
14.5 | 1.5302 | 0.05364 | -0.0507 | 28.5272
15 | 1.5411 | 0.05806 | -0.0497 | 26.5432
15.5 | 1.5522 | 0.06256 | -0.0489 | 24.8114
16 | 1.5671 | 0.06684 | -0.0485 | 23.4455
16.5 | 1.5793 | 0.07155 | -0.0483 | 22.0727
17 | 1.5894 | 0.07665 | -0.0483 | 20.7358
17.5 | 1.601 | 0.08174 | -0.0487 | 19.5865
18 | 1.6092 | 0.08729 | -0.0492 | 18.4351
18.5 | 1.6232 | 0.09226 | -0.0499 | 17.5938
19 | 1.6281 | 0.09848 | -0.0511 | 16.5323
19.5 | 1.6354 | 0.10447 | -0.0524 | 15.6543
20 | 1.6408 | 0.11082 | -0.0541 | 14.806

## 95. Re 7M Mach 0.50 (1)
BIGFOIL.COM POLAR EXPORT
NACA63-719 a=0.5
NACA63-719 a=0.5 |  |  |  | Cl Max: | 1.808 | at alpha= | 10.5 | deg
JavaFoil+Calcfoil stall+Eppler ext transition |  |  |  | L/D Max: | 127.524 | at alpha= | 4 | deg
Re: | 7000000 |  |  | Cd Min: | 0.00574 | at alpha= | -1 | deg
Mach: | 0.5 |  |  | Cl=0 at alpha= | -4.6056 | deg
|  |  |  | @ Cl=0.1, Cd= | 0.0073346
|  |  |  | @ Cl=0.4, Cd= | 0.0058644
|  |  |  | @ Cl=0.6, Cd= | 0.0066366
alpha (deg) | Cl | Cd | Cm | Cl/Cd
-20 | -0.896 | 0.15353 | -0.047 | -5.838
-19.5 | -0.872 | 0.14993 | -0.049 | -5.813
-19 | -0.841 | 0.14465 | -0.048 | -5.811
-18.5 | -0.81 | 0.14216 | -0.047 | -5.694
-18 | -0.779 | 0.13534 | -0.046 | -5.758
-17.5 | -0.75 | 0.13129 | -0.046 | -5.714
-17 | -0.725 | 0.12722 | -0.049 | -5.696
-16.5 | -0.694 | 0.12011 | -0.048 | -5.779
-16 | -0.662 | 0.11873 | -0.045 | -5.576
-15.5 | -0.633 | 0.11324 | -0.045 | -5.591
-15 | -0.604 | 0.10953 | -0.046 | -5.518
-14.5 | -0.576 | 0.10599 | -0.047 | -5.435
-14 | -0.546 | 0.1008 | -0.045 | -5.416
-13.5 | -0.517 | 0.09293 | -0.046 | -5.568
-13 | -0.489 | 0.08573 | -0.047 | -5.701
-12.5 | -0.46 | 0.07933 | -0.048 | -5.8
-12 | -0.429 | 0.08815 | -0.045 | -4.87
-11.5 | -0.401 | 0.07746 | -0.046 | -5.174
-11 | -0.373 | 0.07038 | -0.049 | -5.298
-10.5 | -0.342 | 0.07624 | -0.044 | -4.483
-10 | -0.314 | 0.06947 | -0.048 | -4.521
-9.5 | -0.289 | 0.05644 | -0.058 | -5.125
-9 | -0.43 | 0.02958 | -0.078 | -14.535
-8.5 | -0.45 | 0.01756 | -0.086 | -25.62
-8 | -0.428 | 0.01252 | -0.09 | -34.141
-7.5 | -0.384 | 0.00966 | -0.093 | -39.801
-7 | -0.332 | 0.00798 | -0.095 | -41.587
-6.5 | -0.265 | 0.00748 | -0.096 | -35.434
-6 | -0.197 | 0.00717 | -0.097 | -27.437
-5.5 | -0.127 | 0.00774 | -0.098 | -16.414
-5 | -0.056 | 0.00757 | -0.098 | -7.453
-4.5 | 0.015 | 0.00745 | -0.099 | 2.013
-4 | 0.087 | 0.00734 | -0.1 | 11.839
-3.5 | 0.159 | 0.00731 | -0.1 | 21.787
-3 | 0.232 | 0.00695 | -0.101 | 33.343
-2.5 | 0.305 | 0.00683 | -0.102 | 44.683
-2 | 0.378 | 0.00584 | -0.103 | 64.664
-1.5 | 0.45 | 0.00592 | -0.103 | 76.084
-1 | 0.523 | 0.00574 | -0.103 | 91.004
-0.5 | 0.595 | 0.00661 | -0.103 | 90.001
0 | 0.657 | 0.00694 | -0.104 | 94.737
0.5 | 0.727 | 0.00713 | -0.104 | 101.914
1 | 0.796 | 0.00737 | -0.105 | 108.039
1.5 | 0.865 | 0.00759 | -0.105 | 114.005
2 | 0.934 | 0.00792 | -0.106 | 117.948
2.5 | 1.002 | 0.00825 | -0.106 | 121.464
3 | 1.07 | 0.00862 | -0.107 | 124.15
3.5 | 1.138 | 0.00896 | -0.107 | 126.968
4 | 1.205 | 0.00945 | -0.108 | 127.524
4.5 | 1.253 | 0.00999 | -0.108 | 125.52
5 | 1.318 | 0.01055 | -0.109 | 124.93
5.5 | 1.381 | 0.01135 | -0.109 | 121.631
6 | 1.442 | 0.01253 | -0.109 | 115.034
6.5 | 1.502 | 0.01408 | -0.11 | 106.644
7 | 1.561 | 0.01543 | -0.11 | 101.143
7.5 | 1.617 | 0.01696 | -0.11 | 95.375
8 | 1.67 | 0.01925 | -0.111 | 86.747
8.5 | 1.714 | 0.022 | -0.111 | 77.913
9 | 1.753 | 0.02458 | -0.111 | 71.319
9.5 | 1.786 | 0.02668 | -0.112 | 66.93
10 | 1.805 | 0.03154 | -0.112 | 57.237
10.5 | 1.808 | 0.03398 | -0.112 | 53.188
11 | 1.781 | 0.03703 | -0.112 | 48.089
11.5 | 1.702 | 0.04038 | -0.113 | 42.14
12 | 1.426 | 0.04608 | -0.113 | 30.941
12.5 | 1.112 | 0.04979 | -0.113 | 22.326
13 | 1.138 | 0.05634 | -0.113 | 20.2
13.5 | 1.168 | 0.05783 | -0.113 | 20.193
14 | 1.196 | 0.06034 | -0.114 | 19.826
14.5 | 1.223 | 0.0664 | -0.114 | 18.415
15 | 1.253 | 0.06602 | -0.114 | 18.982
15.5 | 1.276 | 0.07504 | -0.114 | 17.005

## 96. Re 7M Mach 0.50 (2)
BIGFOIL.COM POLAR EXPORT
NACA63-719 a=0.5
NACA63-719 a=0.5 |  |  |  | Cl Max: | 1.5785 | at alpha= | 19.5 | deg
XFOIL ncrit=9 |  |  |  | L/D Max: | 199.416 | at alpha= | 4.5 | deg
Re: | 7000000 |  |  | Cd Min: | 0.17234 | at alpha= | 20 | deg
Mach: | 0.5 |  |  | Cl=0 at alpha= | -4.6856 | deg
|  |  |  | @ Cl=0.1, Cd= | 0.0067053
|  |  |  | @ Cl=0.4, Cd= | 0.0057979
|  |  |  | @ Cl=0.6, Cd= | 0.0051787
alpha (deg) | Cl | Cd | Cm | Cl/Cd
-9.5 | -0.7308 | 0.01129 | -0.1214 | -64.7298
-9 | -0.6517 | 0.01069 | -0.1182 | -60.9635
-8.5 | -0.5767 | 0.00997 | -0.1156 | -57.8435
-8 | -0.5041 | 0.00915 | -0.1135 | -55.0929
-7.5 | -0.4272 | 0.00868 | -0.1122 | -49.2166
-7 | -0.3504 | 0.00828 | -0.1113 | -42.3188
-6.5 | -0.2742 | 0.00791 | -0.1107 | -34.665
-6 | -0.1981 | 0.00764 | -0.1104 | -25.9293
-5.5 | -0.1227 | 0.00735 | -0.1104 | -16.6939
-5 | -0.0471 | 0.00711 | -0.1106 | -6.6245
-4.5 | 0.0278 | 0.00688 | -0.111 | 4.0407
-4 | 0.1022 | 0.0067 | -0.1116 | 15.2537
-3.5 | 0.1764 | 0.0065 | -0.1124 | 27.1385
-3 | 0.2499 | 0.0062 | -0.1133 | 40.3065
-2.5 | 0.3231 | 0.00603 | -0.1142 | 53.5821
-2 | 0.3965 | 0.00581 | -0.1153 | 68.2444
-1.5 | 0.4689 | 0.00556 | -0.1165 | 84.3345
-1 | 0.5412 | 0.0053 | -0.1177 | 102.1132
-0.5 | 0.6139 | 0.00515 | -0.1189 | 119.2039
0 | 0.687 | 0.00521 | -0.1201 | 131.8618
0.5 | 0.7605 | 0.00528 | -0.1213 | 144.0341
1 | 0.833 | 0.00539 | -0.1224 | 154.5455
1.5 | 0.9065 | 0.00548 | -0.1236 | 165.4197
2 | 0.9784 | 0.00566 | -0.1244 | 172.8622
2.5 | 1.0515 | 0.00577 | -0.1254 | 182.2357
3 | 1.1228 | 0.00597 | -0.126 | 188.0737
3.5 | 1.1941 | 0.00617 | -0.1264 | 193.5332
4 | 1.2623 | 0.00646 | -0.1263 | 195.4025
4.5 | 1.3321 | 0.00668 | -0.1262 | 199.4162
5 | 1.3955 | 0.00704 | -0.125 | 198.2244
5.5 | 1.4578 | 0.00738 | -0.1234 | 197.5339
6 | 1.4932 | 0.00795 | -0.1174 | 187.8239
6.5 | 1.5159 | 0.00917 | -0.1102 | 165.3108
7 | 1.5389 | 0.01079 | -0.1039 | 142.6228
7.5 | 1.556 | 0.01283 | -0.0974 | 121.2783
8 | 1.5561 | 0.01569 | -0.0896 | 99.1778
8.5 | 1.5515 | 0.019 | -0.082 | 81.6579
9 | 1.5282 | 0.0237 | -0.0745 | 64.481
9.5 | 1.5214 | 0.02854 | -0.0696 | 53.3076
10 | 1.509 | 0.03373 | -0.0644 | 44.7376
10.5 | 1.4925 | 0.03944 | -0.0595 | 37.8423
11 | 1.4758 | 0.04551 | -0.0554 | 32.428
11.5 | 1.4754 | 0.05085 | -0.0524 | 29.0147
12 | 1.4763 | 0.05642 | -0.05 | 26.1663
12.5 | 1.4826 | 0.06188 | -0.0482 | 23.9593
13 | 1.4883 | 0.0677 | -0.0469 | 21.9838
13.5 | 1.4888 | 0.07424 | -0.0461 | 20.0539
14.5 | 1.4774 | 0.08961 | -0.0465 | 16.487
15 | 1.4876 | 0.09622 | -0.047 | 15.4604
15.5 | 1.5006 | 0.10268 | -0.0478 | 14.6143
16 | 1.5138 | 0.10934 | -0.0489 | 13.8449
16.5 | 1.5277 | 0.11606 | -0.0502 | 13.163
17 | 1.5386 | 0.12322 | -0.052 | 12.4866
17.5 | 1.5502 | 0.13044 | -0.054 | 11.8844
18 | 1.5587 | 0.13816 | -0.0565 | 11.2818
18.5 | 1.5686 | 0.14575 | -0.0593 | 10.7623
19 | 1.5742 | 0.154 | -0.0627 | 10.2221
19.5 | 1.5785 | 0.16258 | -0.0667 | 9.7091
20 | 1.5744 | 0.17234 | -0.0718 | 9.1354

## 97. Re 8M Mach 0.00 (1)
BIGFOIL.COM POLAR EXPORT
NACA63-719 a=0.5
NACA63-719 a=0.5 |  |  |  | Cl Max: | 1.931 | at alpha= | 15 | deg
JavaFoil+Calcfoil stall+Eppler ext transition |  |  |  | L/D Max: | 146.501 | at alpha= | 5 | deg
Re: | 8000000 |  |  | Cd Min: | 0.00532 | at alpha= | -2 | deg
Mach: | 0 |  |  | Cl=0 at alpha= | -4.6048 | deg
|  |  |  | @ Cl=0.1, Cd= | 0.0062755
|  |  |  | @ Cl=0.4, Cd= | 0.0058505
|  |  |  | @ Cl=0.6, Cd= | 0.0059075
alpha (deg) | Cl | Cd | Cm | Cl/Cd
-20 | -0.72 | 0.13976 | -0.044 | -5.154
-19.5 | -0.732 | 0.13625 | -0.044 | -5.371
-19 | -0.743 | 0.13078 | -0.044 | -5.683
-18.5 | -0.759 | 0.11672 | -0.047 | -6.501
-18 | -0.77 | 0.10824 | -0.048 | -7.113
-17.5 | -0.772 | 0.10828 | -0.047 | -7.132
-17 | -0.781 | 0.0984 | -0.049 | -7.936
-16.5 | -0.794 | 0.08257 | -0.053 | -9.62
-16 | -0.804 | 0.0698 | -0.056 | -11.526
-15.5 | -0.814 | 0.05718 | -0.059 | -14.231
-15 | -0.818 | 0.04679 | -0.062 | -17.489
-14.5 | -0.814 | 0.04072 | -0.063 | -20.002
-14 | -0.807 | 0.03511 | -0.065 | -22.983
-13.5 | -0.802 | 0.02775 | -0.067 | -28.9
-13 | -0.786 | 0.02402 | -0.069 | -32.732
-12.5 | -0.77 | 0.01961 | -0.071 | -39.291
-12 | -0.75 | 0.01601 | -0.072 | -46.873
-11.5 | -0.723 | 0.01375 | -0.074 | -52.612
-11 | -0.694 | 0.0116 | -0.076 | -59.848
-10.5 | -0.657 | 0.00994 | -0.077 | -66.07
-10 | -0.624 | 0.00904 | -0.079 | -69.002
-9.5 | -0.574 | 0.0086 | -0.08 | -66.758
-9 | -0.522 | 0.00821 | -0.08 | -63.62
-8.5 | -0.468 | 0.00789 | -0.081 | -59.311
-8 | -0.412 | 0.00714 | -0.081 | -57.722
-7.5 | -0.354 | 0.00688 | -0.082 | -51.495
-7 | -0.295 | 0.00668 | -0.083 | -44.123
-6.5 | -0.234 | 0.00648 | -0.083 | -36.093
-6 | -0.173 | 0.00704 | -0.084 | -24.545
-5.5 | -0.111 | 0.00692 | -0.085 | -16.069
-5 | -0.049 | 0.00574 | -0.085 | -8.582
-4.5 | 0.013 | 0.00571 | -0.086 | 2.285
-4 | 0.076 | 0.00674 | -0.086 | 11.212
-3.5 | 0.138 | 0.00554 | -0.087 | 24.933
-3 | 0.201 | 0.00553 | -0.088 | 36.373
-2.5 | 0.264 | 0.00545 | -0.088 | 48.526
-2 | 0.327 | 0.00532 | -0.089 | 61.478
-1.5 | 0.39 | 0.00586 | -0.09 | 66.577
-1 | 0.453 | 0.0058 | -0.09 | 78.037
-0.5 | 0.515 | 0.00579 | -0.091 | 88.976
0 | 0.578 | 0.00589 | -0.091 | 98.154
0.5 | 0.641 | 0.00594 | -0.092 | 107.907
1 | 0.703 | 0.00608 | -0.093 | 115.686
1.5 | 0.765 | 0.00624 | -0.093 | 122.612
2 | 0.828 | 0.00643 | -0.094 | 128.661
2.5 | 0.885 | 0.00635 | -0.094 | 139.436
3 | 0.944 | 0.00684 | -0.094 | 138.068
3.5 | 1.003 | 0.00707 | -0.095 | 141.913
4 | 1.061 | 0.00735 | -0.095 | 144.503
4.5 | 1.11 | 0.00762 | -0.096 | 145.616
5 | 1.168 | 0.00797 | -0.096 | 146.501
5.5 | 1.224 | 0.00846 | -0.096 | 144.754
6 | 1.279 | 0.00922 | -0.097 | 138.625
6.5 | 1.333 | 0.01 | -0.097 | 133.317
7 | 1.388 | 0.01075 | -0.097 | 129.097
7.5 | 1.441 | 0.01154 | -0.098 | 124.866
8 | 1.493 | 0.01238 | -0.098 | 120.589
8.5 | 1.541 | 0.01385 | -0.098 | 111.266
9 | 1.588 | 0.01518 | -0.098 | 104.623
9.5 | 1.634 | 0.01648 | -0.099 | 99.128
10 | 1.679 | 0.01758 | -0.099 | 95.486
10.5 | 1.721 | 0.01839 | -0.1 | 93.596
11 | 1.758 | 0.02102 | -0.1 | 83.624
11.5 | 1.795 | 0.02216 | -0.1 | 81
12 | 1.829 | 0.02345 | -0.1 | 77.997
12.5 | 1.858 | 0.02469 | -0.101 | 75.236
13 | 1.882 | 0.02591 | -0.101 | 72.644
13.5 | 1.904 | 0.02734 | -0.102 | 69.62
14 | 1.921 | 0.02881 | -0.102 | 66.677
14.5 | 1.93 | 0.03041 | -0.102 | 63.478
15 | 1.931 | 0.03223 | -0.103 | 59.911
15.5 | 1.927 | 0.03406 | -0.103 | 56.574
16 | 1.917 | 0.03592 | -0.103 | 53.357
16.5 | 1.901 | 0.03808 | -0.103 | 49.924
17 | 1.881 | 0.04041 | -0.104 | 46.553
17.5 | 1.856 | 0.04256 | -0.104 | 43.617
18 | 1.827 | 0.04527 | -0.104 | 40.352
18.5 | 1.793 | 0.04811 | -0.104 | 37.272
19 | 1.756 | 0.05086 | -0.105 | 34.522
19.5 | 1.716 | 0.05365 | -0.105 | 31.99
20 | 1.673 | 0.05709 | -0.105 | 29.312

## 98. Re 8M Mach 0.00 (2)
BIGFOIL.COM POLAR EXPORT
NACA63-719 a=0.5
NACA63-719 a=0.5 |  |  |  | Cl Max: | 1.6904 | at alpha= | 20 | deg
XFOIL ncrit=9 |  |  |  | L/D Max: | 203.28 | at alpha= | 6 | deg
Re: | 8000000 |  |  | Cd Min: | 0.08914 | at alpha= | 20 | deg
Mach: | 0 |  |  | Cl=0 at alpha= | -4.6656 | deg
|  |  |  | @ Cl=0.1, Cd= | 0.0059172
|  |  |  | @ Cl=0.4, Cd= | 0.0049429
|  |  |  | @ Cl=0.6, Cd= | 0.00462
alpha (deg) | Cl | Cd | Cm | Cl/Cd
-20 | -1.2191 | 0.04856 | -0.0922 | -25.105
-19.5 | -1.2366 | 0.04143 | -0.0956 | -29.8479
-19 | -1.2542 | 0.03483 | -0.098 | -36.0092
-18.5 | -1.2554 | 0.03001 | -0.0994 | -41.8327
-18 | -1.2508 | 0.02606 | -0.0999 | -47.9969
-17.5 | -1.2469 | 0.02253 | -0.0994 | -55.344
-17 | -1.2367 | 0.02001 | -0.0978 | -61.8041
-16.5 | -1.2257 | 0.01814 | -0.0947 | -67.5689
-16 | -1.22 | 0.01685 | -0.0889 | -72.4036
-15.5 | -1.1861 | 0.01588 | -0.0866 | -74.6914
-15 | -1.146 | 0.015 | -0.0851 | -76.4
-14.5 | -1.102 | 0.01418 | -0.084 | -77.7151
-14 | -1.055 | 0.01347 | -0.0833 | -78.3222
-13.5 | -1.006 | 0.01277 | -0.0828 | -78.7784
-13 | -0.9551 | 0.01216 | -0.0825 | -78.5444
-12.5 | -0.9027 | 0.01161 | -0.0824 | -77.7519
-12 | -0.8491 | 0.01108 | -0.0824 | -76.6336
-11.5 | -0.7946 | 0.0106 | -0.0825 | -74.9623
-11 | -0.7401 | 0.01007 | -0.0826 | -73.4955
-10.5 | -0.6873 | 0.00924 | -0.0826 | -74.3831
-10 | -0.6318 | 0.00868 | -0.0829 | -72.788
-9.5 | -0.5744 | 0.00832 | -0.0834 | -69.0385
-9 | -0.5161 | 0.00805 | -0.084 | -64.1118
-8.5 | -0.4576 | 0.00775 | -0.0847 | -59.0452
-8 | -0.3985 | 0.00751 | -0.0854 | -53.0626
-7.5 | -0.3394 | 0.00727 | -0.0861 | -46.685
-7 | -0.2798 | 0.0071 | -0.0869 | -39.4085
-6.5 | -0.2202 | 0.00688 | -0.0877 | -32.0058
-6 | -0.1602 | 0.0067 | -0.0886 | -23.9104
-5.5 | -0.1003 | 0.00652 | -0.0895 | -15.3834
-5 | -0.0402 | 0.00637 | -0.0904 | -6.3108
-4.5 | 0.0199 | 0.00621 | -0.0914 | 3.2045
-4 | 0.0801 | 0.00599 | -0.0923 | 13.3723
-3.5 | 0.1402 | 0.00577 | -0.0933 | 24.2981
-3 | 0.2003 | 0.0056 | -0.0943 | 35.7679
-2.5 | 0.2606 | 0.00544 | -0.0954 | 47.9044
-2 | 0.3209 | 0.00522 | -0.0965 | 61.4751
-1.5 | 0.3809 | 0.00501 | -0.0976 | 76.0279
-1 | 0.4407 | 0.0048 | -0.0987 | 91.8125
-0.5 | 0.5008 | 0.00459 | -0.0998 | 109.1068
0 | 0.561 | 0.00462 | -0.1009 | 121.4286
0.5 | 0.6217 | 0.00462 | -0.1021 | 134.5671
1 | 0.6817 | 0.00468 | -0.1032 | 145.6624
1.5 | 0.742 | 0.00471 | -0.1043 | 157.5372
2 | 0.8016 | 0.00484 | -0.1053 | 165.6198
2.5 | 0.8614 | 0.00491 | -0.1064 | 175.4379
3 | 0.9206 | 0.00504 | -0.1074 | 182.6587
3.5 | 0.9799 | 0.00514 | -0.1085 | 190.642
4 | 1.0387 | 0.00528 | -0.1094 | 196.7235
4.5 | 1.0963 | 0.00548 | -0.1102 | 200.0547
5 | 1.1533 | 0.0057 | -0.111 | 202.3333
5.5 | 1.2091 | 0.00596 | -0.1116 | 202.8691
6 | 1.2644 | 0.00622 | -0.1121 | 203.2797
6.5 | 1.3183 | 0.00649 | -0.1124 | 203.1279
7 | 1.3699 | 0.00681 | -0.1124 | 201.1601
7.5 | 1.4055 | 0.0078 | -0.1098 | 180.1923
8 | 1.431 | 0.00885 | -0.1053 | 161.6949
8.5 | 1.4245 | 0.01004 | -0.0952 | 141.8825
9 | 1.4297 | 0.0115 | -0.0883 | 124.3217
9.5 | 1.4449 | 0.01307 | -0.0839 | 110.5509
10 | 1.4553 | 0.01524 | -0.0792 | 95.4921
10.5 | 1.4589 | 0.01801 | -0.0744 | 81.005
11 | 1.4775 | 0.02017 | -0.0716 | 73.2524
11.5 | 1.4923 | 0.0227 | -0.0687 | 65.7401
12 | 1.5036 | 0.02569 | -0.0659 | 58.5286
12.5 | 1.5168 | 0.02873 | -0.0636 | 52.795
13 | 1.53 | 0.03192 | -0.0616 | 47.9323
13.5 | 1.5386 | 0.03553 | -0.0594 | 43.3042
14 | 1.5492 | 0.03908 | -0.0575 | 39.6418
14.5 | 1.5578 | 0.04287 | -0.0557 | 36.3378
15 | 1.5735 | 0.0462 | -0.0545 | 34.0584
15.5 | 1.5849 | 0.04998 | -0.0533 | 31.7107
16 | 1.6004 | 0.05349 | -0.0525 | 29.9196
16.5 | 1.6135 | 0.05738 | -0.0518 | 28.1196
17 | 1.6252 | 0.0615 | -0.0514 | 26.426
17.5 | 1.6389 | 0.06556 | -0.0512 | 24.9985
18 | 1.6511 | 0.06982 | -0.0511 | 23.648
18.5 | 1.6623 | 0.07436 | -0.0514 | 22.3548
19 | 1.6699 | 0.07945 | -0.0518 | 21.0183
19.5 | 1.6788 | 0.08444 | -0.0525 | 19.8816
20 | 1.6904 | 0.08914 | -0.0533 | 18.9634

## 99. Re 8M Mach 0.10 (1)
BIGFOIL.COM POLAR EXPORT
NACA63-719 a=0.5
NACA63-719 a=0.5 |  |  |  | Cl Max: | 1.927 | at alpha= | 14.5 | deg
JavaFoil+Calcfoil stall+Eppler ext transition |  |  |  | L/D Max: | 145.751 | at alpha= | 5 | deg
Re: | 8000000 |  |  | Cd Min: | 0.00532 | at alpha= | -2 | deg
Mach: | 0.1 |  |  | Cl=0 at alpha= | -4.6048 | deg
|  |  |  | @ Cl=0.1, Cd= | 0.0063052
|  |  |  | @ Cl=0.4, Cd= | 0.0058511
|  |  |  | @ Cl=0.6, Cd= | 0.0059232
alpha (deg) | Cl | Cd | Cm | Cl/Cd
-19.5 | -0.688 | 0.14074 | -0.043 | -4.888
-19 | -0.703 | 0.13502 | -0.043 | -5.203
-18.5 | -0.72 | 0.12132 | -0.046 | -5.938
-18 | -0.734 | 0.11334 | -0.047 | -6.477
-17.5 | -0.747 | 0.10484 | -0.049 | -7.121
-17 | -0.752 | 0.10317 | -0.048 | -7.286
-16.5 | -0.764 | 0.0901 | -0.051 | -8.483
-16 | -0.774 | 0.07896 | -0.054 | -9.805
-15.5 | -0.787 | 0.06457 | -0.058 | -12.188
-15 | -0.796 | 0.05259 | -0.061 | -15.131
-14.5 | -0.798 | 0.04389 | -0.063 | -18.176
-14 | -0.794 | 0.03737 | -0.065 | -21.244
-13.5 | -0.786 | 0.03152 | -0.066 | -24.952
-13 | -0.776 | 0.02618 | -0.068 | -29.629
-12.5 | -0.763 | 0.02092 | -0.07 | -36.473
-12 | -0.745 | 0.01685 | -0.072 | -44.228
-11.5 | -0.72 | 0.01424 | -0.074 | -50.565
-11 | -0.691 | 0.01212 | -0.076 | -57.039
-10.5 | -0.656 | 0.01025 | -0.077 | -63.978
-10 | -0.618 | 0.01038 | -0.078 | -59.498
-9.5 | -0.576 | 0.00869 | -0.08 | -66.231
-9 | -0.524 | 0.0083 | -0.081 | -63.154
-8.5 | -0.47 | 0.00792 | -0.081 | -59.311
-8 | -0.414 | 0.00716 | -0.082 | -57.777
-7.5 | -0.356 | 0.0069 | -0.082 | -51.529
-7 | -0.296 | 0.0067 | -0.083 | -44.2
-6.5 | -0.235 | 0.00651 | -0.084 | -36.14
-6 | -0.174 | 0.00706 | -0.084 | -24.604
-5.5 | -0.112 | 0.00694 | -0.085 | -16.108
-5 | -0.049 | 0.00574 | -0.086 | -8.615
-4.5 | 0.013 | 0.00572 | -0.086 | 2.294
-4 | 0.076 | 0.00677 | -0.087 | 11.215
-3.5 | 0.139 | 0.00555 | -0.087 | 25.025
-3 | 0.202 | 0.00555 | -0.088 | 36.383
-2.5 | 0.266 | 0.00545 | -0.089 | 48.743
-2 | 0.329 | 0.00532 | -0.089 | 61.761
-1.5 | 0.392 | 0.00586 | -0.09 | 66.831
-1 | 0.455 | 0.00579 | -0.091 | 78.539
-0.5 | 0.518 | 0.00585 | -0.091 | 88.569
0 | 0.581 | 0.00589 | -0.092 | 98.556
0.5 | 0.644 | 0.006 | -0.093 | 107.267
1 | 0.707 | 0.00608 | -0.093 | 116.169
1.5 | 0.769 | 0.00625 | -0.094 | 123.081
2 | 0.832 | 0.00645 | -0.094 | 129.095
2.5 | 0.888 | 0.0064 | -0.094 | 138.869
3 | 0.948 | 0.00688 | -0.095 | 137.73
3.5 | 1.007 | 0.00711 | -0.095 | 141.602
4 | 1.066 | 0.0074 | -0.096 | 144.056
4.5 | 1.115 | 0.0077 | -0.096 | 144.757
5 | 1.172 | 0.00804 | -0.096 | 145.751
5.5 | 1.229 | 0.00854 | -0.097 | 143.925
6 | 1.284 | 0.00934 | -0.097 | 137.537
6.5 | 1.339 | 0.01011 | -0.097 | 132.411
7 | 1.393 | 0.01087 | -0.098 | 128.143
7.5 | 1.447 | 0.01168 | -0.098 | 123.893
8 | 1.499 | 0.01256 | -0.098 | 119.403
8.5 | 1.547 | 0.01405 | -0.099 | 110.138
9 | 1.594 | 0.01541 | -0.099 | 103.494
9.5 | 1.64 | 0.01674 | -0.099 | 98.003
10 | 1.685 | 0.01785 | -0.1 | 94.437
10.5 | 1.727 | 0.01863 | -0.1 | 92.69
11 | 1.763 | 0.02135 | -0.1 | 82.588
11.5 | 1.8 | 0.02256 | -0.101 | 79.798
12 | 1.833 | 0.02384 | -0.101 | 76.904
12.5 | 1.861 | 0.02507 | -0.101 | 74.212
13 | 1.884 | 0.02634 | -0.102 | 71.545
13.5 | 1.904 | 0.02781 | -0.102 | 68.469
14 | 1.92 | 0.02942 | -0.102 | 65.245
14.5 | 1.927 | 0.03109 | -0.103 | 61.973
15 | 1.925 | 0.03291 | -0.103 | 58.491
15.5 | 1.917 | 0.03485 | -0.103 | 54.997
16 | 1.903 | 0.03682 | -0.104 | 51.69
16.5 | 1.884 | 0.03908 | -0.104 | 48.198
17 | 1.859 | 0.0413 | -0.104 | 45.009
17.5 | 1.829 | 0.04373 | -0.104 | 41.828
18 | 1.795 | 0.04638 | -0.105 | 38.704
18.5 | 1.756 | 0.04935 | -0.105 | 35.574
19 | 1.713 | 0.05231 | -0.105 | 32.751
19.5 | 1.667 | 0.05566 | -0.105 | 29.953

## 100. Re 8M Mach 0.10 (2)
BIGFOIL.COM POLAR EXPORT
NACA63-719 a=0.5
NACA63-719 a=0.5 |  |  |  | Cl Max: | 1.6821 | at alpha= | 20 | deg
XFOIL ncrit=9 |  |  |  | L/D Max: | 203.728 | at alpha= | 6 | deg
Re: | 8000000 |  |  | Cd Min: | 0.09258 | at alpha= | 20 | deg
Mach: | 0.1 |  |  | Cl=0 at alpha= | -4.6661 | deg
|  |  |  | @ Cl=0.1, Cd= | 0.005937
|  |  |  | @ Cl=0.4, Cd= | 0.0049729
|  |  |  | @ Cl=0.6, Cd= | 0.0046357
alpha (deg) | Cl | Cd | Cm | Cl/Cd
-20 | -1.1788 | 0.05517 | -0.0908 | -21.3667
-19.5 | -1.2027 | 0.04665 | -0.0954 | -25.7814
-19 | -1.219 | 0.03981 | -0.0985 | -30.6204
-18.5 | -1.2254 | 0.03422 | -0.1005 | -35.8095
-18 | -1.2281 | 0.02927 | -0.1018 | -41.9576
-17.5 | -1.2298 | 0.02486 | -0.1021 | -49.469
-17 | -1.2223 | 0.02169 | -0.1013 | -56.3532
-16.5 | -1.2108 | 0.01936 | -0.0993 | -62.5413
-16 | -1.2051 | 0.01751 | -0.0949 | -68.8235
-15.5 | -1.1881 | 0.01644 | -0.09 | -72.2689
-15 | -1.1508 | 0.01546 | -0.088 | -74.4373
-14.5 | -1.1083 | 0.01457 | -0.0865 | -76.0673
-14 | -1.062 | 0.01379 | -0.0855 | -77.0123
-13.5 | -1.0134 | 0.01304 | -0.0847 | -77.7147
-13 | -0.9625 | 0.01238 | -0.0842 | -77.7464
-12.5 | -0.9099 | 0.0118 | -0.084 | -77.1102
-12 | -0.8561 | 0.01123 | -0.0838 | -76.2333
-11.5 | -0.8011 | 0.01073 | -0.0838 | -74.6598
-11 | -0.7458 | 0.01023 | -0.0839 | -72.9032
-10.5 | -0.6901 | 0.00968 | -0.084 | -71.2913
-10 | -0.637 | 0.00876 | -0.0839 | -72.7169
-9.5 | -0.5791 | 0.00839 | -0.0843 | -69.0226
-9 | -0.5203 | 0.00811 | -0.0849 | -64.1554
-8.5 | -0.4613 | 0.00779 | -0.0855 | -59.2169
-8 | -0.4016 | 0.00755 | -0.0861 | -53.1921
-7.5 | -0.3421 | 0.0073 | -0.0868 | -46.863
-7 | -0.282 | 0.00713 | -0.0876 | -39.5512
-6.5 | -0.2219 | 0.0069 | -0.0884 | -32.1594
-6 | -0.1614 | 0.00672 | -0.0892 | -24.0179
-5.5 | -0.101 | 0.00654 | -0.0901 | -15.4434
-5 | -0.0404 | 0.00639 | -0.091 | -6.3224
-4.5 | 0.0201 | 0.00622 | -0.092 | 3.2315
-4 | 0.0808 | 0.00601 | -0.0929 | 13.4443
-3.5 | 0.1413 | 0.00578 | -0.0939 | 24.4464
-3 | 0.2018 | 0.00562 | -0.0949 | 35.9075
-2.5 | 0.2625 | 0.00545 | -0.096 | 48.1651
-2 | 0.3232 | 0.00523 | -0.0971 | 61.7973
-1.5 | 0.3836 | 0.00503 | -0.0982 | 76.2624
-1 | 0.4439 | 0.00482 | -0.0993 | 92.0954
-0.5 | 0.5043 | 0.0046 | -0.1004 | 109.6304
0 | 0.565 | 0.00463 | -0.1015 | 122.0302
0.5 | 0.626 | 0.00464 | -0.1027 | 134.9138
1 | 0.6865 | 0.0047 | -0.1038 | 146.0638
1.5 | 0.7473 | 0.00473 | -0.1049 | 157.9915
2 | 0.8072 | 0.00486 | -0.106 | 166.0905
2.5 | 0.8674 | 0.00493 | -0.107 | 175.9432
3 | 0.9271 | 0.00506 | -0.1081 | 183.2213
3.5 | 0.9867 | 0.00516 | -0.1091 | 191.2209
4 | 1.046 | 0.0053 | -0.1101 | 197.3585
4.5 | 1.104 | 0.0055 | -0.1109 | 200.7273
5 | 1.1615 | 0.00572 | -0.1116 | 203.0594
5.5 | 1.2177 | 0.00599 | -0.1121 | 203.2888
6 | 1.2733 | 0.00625 | -0.1126 | 203.728
6.5 | 1.3273 | 0.00654 | -0.1128 | 202.9511
7 | 1.3793 | 0.00685 | -0.1128 | 201.3577
7.5 | 1.4146 | 0.00784 | -0.11 | 180.4337
8 | 1.4377 | 0.00892 | -0.1051 | 161.1771
8.5 | 1.4269 | 0.01023 | -0.0943 | 139.4819
9 | 1.4328 | 0.01177 | -0.0876 | 121.7332
9.5 | 1.4468 | 0.01349 | -0.0831 | 107.2498
10 | 1.4561 | 0.01579 | -0.0784 | 92.2166
10.5 | 1.4585 | 0.01872 | -0.0736 | 77.9113
11 | 1.4777 | 0.0209 | -0.0708 | 70.7033
11.5 | 1.4932 | 0.02347 | -0.068 | 63.6216
12 | 1.5029 | 0.02671 | -0.0652 | 56.2673
12.5 | 1.5147 | 0.02995 | -0.0629 | 50.5743
13 | 1.5272 | 0.03328 | -0.0608 | 45.8894
13.5 | 1.5345 | 0.03705 | -0.0585 | 41.417
14 | 1.5454 | 0.04065 | -0.0567 | 38.0172
14.5 | 1.5536 | 0.04453 | -0.0548 | 34.8888
15 | 1.5723 | 0.04762 | -0.0537 | 33.0176
15.5 | 1.5832 | 0.05154 | -0.0525 | 30.7179
16 | 1.5954 | 0.05553 | -0.0517 | 28.7304
16.5 | 1.6077 | 0.05958 | -0.0511 | 26.9839
17 | 1.6239 | 0.06331 | -0.0507 | 25.65
17.5 | 1.6356 | 0.06772 | -0.0506 | 24.1524
18 | 1.6444 | 0.07251 | -0.0506 | 22.6783
18.5 | 1.6578 | 0.07691 | -0.0509 | 21.5551
19 | 1.6672 | 0.08185 | -0.0514 | 20.369
19.5 | 1.675 | 0.08711 | -0.0522 | 19.2286
20 | 1.6821 | 0.09258 | -0.0532 | 18.1692

## 101. Re 8M Mach 0.25 (1)
BIGFOIL.COM POLAR EXPORT
NACA63-719 a=0.5
NACA63-719 a=0.5 |  |  |  | Cl Max: | 1.898 | at alpha= | 14 | deg
JavaFoil+Calcfoil stall+Eppler ext transition |  |  |  | L/D Max: | 142.119 | at alpha= | 5 | deg
Re: | 8000000 |  |  | Cd Min: | 0.00541 | at alpha= | -2 | deg
Mach: | 0.25 |  |  | Cl=0 at alpha= | -4.6016 | deg
|  |  |  | @ Cl=0.1, Cd= | 0.0064303
|  |  |  | @ Cl=0.4, Cd= | 0.0059441
|  |  |  | @ Cl=0.6, Cd= | 0.0060046
alpha (deg) | Cl | Cd | Cm | Cl/Cd
-18 | -0.43 | 0.14038 | -0.041 | -3.066
-17.5 | -0.474 | 0.13246 | -0.042 | -3.58
-17 | -0.514 | 0.12407 | -0.043 | -4.146
-16.5 | -0.55 | 0.1161 | -0.044 | -4.74
-16 | -0.583 | 0.10699 | -0.046 | -5.446
-15.5 | -0.611 | 0.09809 | -0.048 | -6.224
-15 | -0.634 | 0.08975 | -0.05 | -7.06
-14.5 | -0.654 | 0.07971 | -0.053 | -8.2
-14 | -0.672 | 0.06743 | -0.057 | -9.966
-13.5 | -0.694 | 0.0501 | -0.063 | -13.859
-13 | -0.704 | 0.03919 | -0.066 | -17.973
-12.5 | -0.701 | 0.03342 | -0.068 | -20.99
-12 | -0.698 | 0.02592 | -0.071 | -26.935
-11.5 | -0.689 | 0.01964 | -0.074 | -35.095
-11 | -0.672 | 0.01548 | -0.076 | -43.389
-10.5 | -0.644 | 0.01323 | -0.078 | -48.696
-10 | -0.613 | 0.01102 | -0.079 | -55.629
-9.5 | -0.573 | 0.01018 | -0.081 | -56.31
-9 | -0.532 | 0.00864 | -0.083 | -61.586
-8.5 | -0.479 | 0.00825 | -0.083 | -58.025
-8 | -0.422 | 0.00741 | -0.084 | -57.037
-7.5 | -0.364 | 0.00714 | -0.085 | -50.939
-7 | -0.303 | 0.00689 | -0.085 | -44.004
-6.5 | -0.241 | 0.00663 | -0.086 | -36.337
-6 | -0.178 | 0.0072 | -0.087 | -24.748
-5.5 | -0.115 | 0.00703 | -0.087 | -16.3
-5 | -0.051 | 0.00579 | -0.088 | -8.768
-4.5 | 0.013 | 0.00578 | -0.089 | 2.329
-4 | 0.078 | 0.00685 | -0.089 | 11.391
-3.5 | 0.143 | 0.00561 | -0.09 | 25.443
-3 | 0.208 | 0.00561 | -0.091 | 36.97
-2.5 | 0.273 | 0.00552 | -0.091 | 49.432
-2 | 0.338 | 0.00541 | -0.092 | 62.484
-1.5 | 0.403 | 0.00597 | -0.092 | 67.473
-1 | 0.467 | 0.00587 | -0.093 | 79.599
-0.5 | 0.532 | 0.00593 | -0.094 | 89.703
0 | 0.597 | 0.006 | -0.094 | 99.441
0.5 | 0.662 | 0.0061 | -0.095 | 108.392
1 | 0.726 | 0.00628 | -0.096 | 115.539
1.5 | 0.791 | 0.00647 | -0.096 | 122.245
2 | 0.847 | 0.00616 | -0.096 | 137.571
2.5 | 0.909 | 0.00692 | -0.097 | 131.324
3 | 0.97 | 0.00714 | -0.097 | 135.905
3.5 | 1.031 | 0.00741 | -0.097 | 139.172
4 | 1.092 | 0.00771 | -0.098 | 141.623
4.5 | 1.141 | 0.00804 | -0.098 | 142.001
5 | 1.2 | 0.00844 | -0.099 | 142.119
5.5 | 1.258 | 0.009 | -0.099 | 139.787
6 | 1.314 | 0.00996 | -0.099 | 131.84
6.5 | 1.37 | 0.01075 | -0.1 | 127.406
7 | 1.425 | 0.01161 | -0.1 | 122.825
7.5 | 1.48 | 0.01249 | -0.1 | 118.483
8 | 1.532 | 0.0136 | -0.101 | 112.636
8.5 | 1.581 | 0.01521 | -0.101 | 103.935
9 | 1.628 | 0.01676 | -0.101 | 97.111
9.5 | 1.674 | 0.01815 | -0.102 | 92.196
10 | 1.717 | 0.01935 | -0.102 | 88.747
10.5 | 1.755 | 0.02205 | -0.102 | 79.581
11 | 1.791 | 0.02325 | -0.103 | 77.037
11.5 | 1.823 | 0.02467 | -0.103 | 73.907
12 | 1.852 | 0.02618 | -0.103 | 70.718
12.5 | 1.872 | 0.02773 | -0.104 | 67.52
13 | 1.887 | 0.02915 | -0.104 | 64.727
13.5 | 1.896 | 0.03089 | -0.104 | 61.37
14 | 1.898 | 0.03278 | -0.105 | 57.904
14.5 | 1.888 | 0.03486 | -0.105 | 54.159
15 | 1.864 | 0.0371 | -0.105 | 50.241
15.5 | 1.83 | 0.03956 | -0.106 | 46.264
16 | 1.787 | 0.04234 | -0.106 | 42.2
16.5 | 1.733 | 0.04527 | -0.106 | 38.286
17 | 1.671 | 0.04865 | -0.106 | 34.34
17.5 | 1.599 | 0.05197 | -0.106 | 30.776
18 | 1.52 | 0.05517 | -0.107 | 27.555
18.5 | 1.433 | 0.05982 | -0.107 | 23.954
19 | 1.339 | 0.06439 | -0.107 | 20.795

## 102. Re 8M Mach 0.25 (2)
BIGFOIL.COM POLAR EXPORT
NACA63-719 a=0.5
NACA63-719 a=0.5 |  |  |  | Cl Max: | 1.6525 | at alpha= | 20 | deg
XFOIL ncrit=9 |  |  |  | L/D Max: | 205.588 | at alpha= | 5 | deg
Re: | 8000000 |  |  | Cd Min: | 0.1549 | at alpha= | -20 | deg
Mach: | 0.25 |  |  | Cl=0 at alpha= | -4.6701 | deg
|  |  |  | @ Cl=0.1, Cd= | 0.0060486
|  |  |  | @ Cl=0.4, Cd= | 0.0051054
|  |  |  | @ Cl=0.6, Cd= | 0.0047002
alpha (deg) | Cl | Cd | Cm | Cl/Cd
-20 | -0.6144 | 0.1549 | -0.0309 | -3.9664
-19.5 | -0.7368 | 0.12293 | -0.0523 | -5.9937
-19 | -0.9131 | 0.08695 | -0.0782 | -10.5014
-18.5 | -0.988 | 0.06904 | -0.091 | -14.3105
-18 | -1.0284 | 0.05705 | -0.0991 | -18.0263
-17.5 | -1.0691 | 0.04649 | -0.1054 | -22.9963
-17 | -1.1057 | 0.0377 | -0.1096 | -29.3289
-16.5 | -1.109 | 0.0322 | -0.1113 | -34.441
-16 | -1.122 | 0.02633 | -0.1126 | -42.613
-15.5 | -1.1162 | 0.02251 | -0.1121 | -49.5869
-15 | -1.1134 | 0.0193 | -0.1099 | -57.6891
-14.5 | -1.1115 | 0.01722 | -0.1045 | -64.547
-14 | -1.0881 | 0.016 | -0.0996 | -68.0062
-13.5 | -1.0475 | 0.01481 | -0.097 | -70.7292
-13 | -0.9998 | 0.01384 | -0.095 | -72.2399
-12.5 | -0.9481 | 0.01298 | -0.0936 | -73.0431
-12 | -0.8937 | 0.01221 | -0.0925 | -73.1941
-11.5 | -0.8374 | 0.01153 | -0.0916 | -72.6279
-11 | -0.7794 | 0.01094 | -0.091 | -71.2431
-10.5 | -0.7203 | 0.01039 | -0.0906 | -69.3263
-10 | -0.6613 | 0.00979 | -0.0903 | -67.5485
-9.5 | -0.6049 | 0.00889 | -0.0899 | -68.0427
-9 | -0.544 | 0.00842 | -0.0899 | -64.6081
-8.5 | -0.482 | 0.00806 | -0.0902 | -59.8015
-8 | -0.4197 | 0.00775 | -0.0905 | -54.1548
-7.5 | -0.3569 | 0.00751 | -0.091 | -47.5233
-7 | -0.2942 | 0.00726 | -0.0915 | -40.5234
-6.5 | -0.231 | 0.00704 | -0.0922 | -32.8125
-6 | -0.168 | 0.00682 | -0.0929 | -24.6334
-5.5 | -0.1048 | 0.00666 | -0.0936 | -15.7357
-5 | -0.0417 | 0.0065 | -0.0945 | -6.4154
-4.5 | 0.0215 | 0.00631 | -0.0953 | 3.4073
-4 | 0.0846 | 0.0061 | -0.0963 | 13.8689
-3.5 | 0.1475 | 0.00589 | -0.0972 | 25.0424
-3 | 0.2103 | 0.00571 | -0.0982 | 36.8301
-2.5 | 0.2734 | 0.00551 | -0.0993 | 49.6189
-2 | 0.3364 | 0.00532 | -0.1004 | 63.2331
-1.5 | 0.3988 | 0.00511 | -0.1015 | 78.0431
-1 | 0.4616 | 0.00487 | -0.1027 | 94.7844
-0.5 | 0.5239 | 0.0047 | -0.1038 | 111.4681
0 | 0.5872 | 0.00469 | -0.105 | 125.2026
0.5 | 0.6502 | 0.00474 | -0.1061 | 137.173
1 | 0.7132 | 0.00478 | -0.1073 | 149.205
1.5 | 0.7761 | 0.00484 | -0.1084 | 160.3512
2 | 0.8387 | 0.00494 | -0.1095 | 169.7773
2.5 | 0.9009 | 0.00505 | -0.1105 | 178.396
3 | 0.9632 | 0.00516 | -0.1116 | 186.6667
3.5 | 1.0247 | 0.00532 | -0.1125 | 192.6128
4 | 1.0868 | 0.00543 | -0.1135 | 200.1473
4.5 | 1.1472 | 0.00563 | -0.1142 | 203.7655
5 | 1.2068 | 0.00587 | -0.1148 | 205.5877
5.5 | 1.2649 | 0.00616 | -0.1151 | 205.3409
6 | 1.3221 | 0.00646 | -0.1153 | 204.6594
6.5 | 1.3772 | 0.00679 | -0.1152 | 202.8277
7 | 1.43 | 0.00714 | -0.1146 | 200.2801
7.5 | 1.4639 | 0.00804 | -0.111 | 182.0771
8 | 1.4573 | 0.00932 | -0.1003 | 156.3627
8.5 | 1.45 | 0.01132 | -0.0912 | 128.0919
9 | 1.4478 | 0.01359 | -0.0838 | 106.5342
9.5 | 1.455 | 0.01614 | -0.079 | 90.1487
10 | 1.4649 | 0.01882 | -0.0747 | 77.8374
10.5 | 1.4608 | 0.02256 | -0.0697 | 64.7518
11 | 1.4828 | 0.02504 | -0.0673 | 59.2173
11.5 | 1.4911 | 0.02864 | -0.0644 | 52.0635
12 | 1.5015 | 0.03224 | -0.0618 | 46.5726
12.5 | 1.5098 | 0.03603 | -0.0592 | 41.904
13 | 1.5179 | 0.03993 | -0.0568 | 38.014
13.5 | 1.521 | 0.04434 | -0.0543 | 34.3031
14 | 1.53 | 0.04849 | -0.0525 | 31.5529
14.5 | 1.5384 | 0.05284 | -0.0509 | 29.1143
15 | 1.5507 | 0.05705 | -0.0498 | 27.1814
15.5 | 1.5654 | 0.06111 | -0.049 | 25.6161
16 | 1.5784 | 0.06557 | -0.0485 | 24.072
17 | 1.6014 | 0.07522 | -0.0482 | 21.2896
17.5 | 1.613 | 0.08024 | -0.0484 | 20.1022
18 | 1.6258 | 0.08519 | -0.0489 | 19.0844
18.5 | 1.634 | 0.09086 | -0.0496 | 17.9837
19 | 1.6404 | 0.09686 | -0.0507 | 16.9358
19.5 | 1.6469 | 0.10293 | -0.052 | 16.0002
20 | 1.6525 | 0.10921 | -0.0536 | 15.1314

## 103. Re 8M Mach 0.50 (1)
BIGFOIL.COM POLAR EXPORT
NACA63-719 a=0.5
NACA63-719 a=0.5 |  |  |  | Cl Max: | 1.809 | at alpha= | 10.5 | deg
JavaFoil+Calcfoil stall+Eppler ext transition |  |  |  | L/D Max: | 128.02 | at alpha= | 4 | deg
Re: | 8000000 |  |  | Cd Min: | 0.00573 | at alpha= | -1 | deg
Mach: | 0.5 |  |  | Cl=0 at alpha= | -4.6056 | deg
|  |  |  | @ Cl=0.1, Cd= | 0.0072064
|  |  |  | @ Cl=0.4, Cd= | 0.0058492
|  |  |  | @ Cl=0.6, Cd= | 0.006631
alpha (deg) | Cl | Cd | Cm | Cl/Cd
-20 | -0.896 | 0.15172 | -0.047 | -5.909
-19.5 | -0.872 | 0.14749 | -0.05 | -5.914
-19 | -0.842 | 0.14203 | -0.049 | -5.927
-18.5 | -0.81 | 0.13889 | -0.048 | -5.834
-18 | -0.779 | 0.13459 | -0.046 | -5.792
-17.5 | -0.75 | 0.12777 | -0.046 | -5.873
-17 | -0.726 | 0.12452 | -0.05 | -5.827
-16.5 | -0.695 | 0.11799 | -0.049 | -5.893
-16 | -0.663 | 0.11549 | -0.046 | -5.74
-15.5 | -0.633 | 0.11077 | -0.045 | -5.717
-15 | -0.604 | 0.10702 | -0.046 | -5.648
-14.5 | -0.577 | 0.10514 | -0.048 | -5.486
-14 | -0.546 | 0.09989 | -0.046 | -5.469
-13.5 | -0.518 | 0.09124 | -0.048 | -5.681
-13 | -0.491 | 0.08327 | -0.05 | -5.895
-12.5 | -0.465 | 0.07444 | -0.054 | -6.244
-12 | -0.429 | 0.0873 | -0.045 | -4.918
-11.5 | -0.401 | 0.07626 | -0.047 | -5.262
-11 | -0.374 | 0.0686 | -0.052 | -5.453
-10.5 | -0.342 | 0.07682 | -0.044 | -4.451
-10 | -0.314 | 0.06829 | -0.049 | -4.601
-9.5 | -0.29 | 0.05527 | -0.059 | -5.244
-9 | -0.432 | 0.02801 | -0.079 | -15.429
-8.5 | -0.452 | 0.01671 | -0.086 | -27.036
-8 | -0.429 | 0.01207 | -0.09 | -35.511
-7.5 | -0.385 | 0.00933 | -0.093 | -41.315
-7 | -0.332 | 0.00784 | -0.095 | -42.322
-6.5 | -0.265 | 0.00744 | -0.096 | -35.663
-6 | -0.197 | 0.00704 | -0.097 | -27.973
-5.5 | -0.127 | 0.00763 | -0.098 | -16.655
-5 | -0.056 | 0.00749 | -0.098 | -7.534
-4.5 | 0.015 | 0.00735 | -0.099 | 2.04
-4 | 0.087 | 0.00721 | -0.1 | 12.059
-3.5 | 0.159 | 0.00719 | -0.1 | 22.128
-3 | 0.232 | 0.00596 | -0.101 | 38.9
-2.5 | 0.305 | 0.00685 | -0.102 | 44.57
-2 | 0.378 | 0.00584 | -0.103 | 64.727
-1.5 | 0.45 | 0.00587 | -0.103 | 76.653
-1 | 0.523 | 0.00573 | -0.103 | 91.188
-0.5 | 0.595 | 0.00661 | -0.104 | 90.08
0 | 0.657 | 0.00687 | -0.104 | 95.643
0.5 | 0.727 | 0.00706 | -0.104 | 103.045
1 | 0.796 | 0.00724 | -0.105 | 109.958
1.5 | 0.865 | 0.00756 | -0.105 | 114.473
2 | 0.934 | 0.00787 | -0.106 | 118.603
2.5 | 1.003 | 0.00817 | -0.106 | 122.709
3 | 1.071 | 0.0085 | -0.107 | 126.004
3.5 | 1.138 | 0.00895 | -0.107 | 127.208
4 | 1.206 | 0.00942 | -0.108 | 128.02
4.5 | 1.254 | 0.00989 | -0.108 | 126.862
5 | 1.318 | 0.01062 | -0.109 | 124.031
5.5 | 1.381 | 0.01141 | -0.109 | 121.025
6 | 1.441 | 0.01302 | -0.109 | 110.654
6.5 | 1.502 | 0.01422 | -0.11 | 105.586
7 | 1.561 | 0.01554 | -0.11 | 100.474
7.5 | 1.618 | 0.01695 | -0.111 | 95.439
8 | 1.67 | 0.0196 | -0.111 | 85.206
8.5 | 1.715 | 0.02219 | -0.111 | 77.258
9 | 1.754 | 0.02425 | -0.111 | 72.323
9.5 | 1.787 | 0.02617 | -0.112 | 68.274
10 | 1.806 | 0.03092 | -0.112 | 58.431
10.5 | 1.809 | 0.03332 | -0.112 | 54.292
11 | 1.782 | 0.03634 | -0.113 | 49.042
11.5 | 1.703 | 0.03966 | -0.113 | 42.944
12 | 1.427 | 0.04526 | -0.113 | 31.527
12.5 | 1.113 | 0.04874 | -0.113 | 22.828
13 | 1.139 | 0.05499 | -0.113 | 20.717
13.5 | 1.169 | 0.05646 | -0.114 | 20.704
14 | 1.198 | 0.05906 | -0.114 | 20.278
14.5 | 1.224 | 0.0648 | -0.114 | 18.888
15 | 1.254 | 0.06458 | -0.115 | 19.42
15.5 | 1.277 | 0.07359 | -0.114 | 17.353

## 104. Re 8M Mach 0.50 (2)
BIGFOIL.COM POLAR EXPORT
NACA63-719 a=0.5
NACA63-719 a=0.5 |  |  |  | Cl Max: | 1.5936 | at alpha= | 19.5 | deg
XFOIL ncrit=9 |  |  |  | L/D Max: | 205.704 | at alpha= | 5 | deg
Re: | 8000000 |  |  | Cd Min: | 0.17061 | at alpha= | 20 | deg
Mach: | 0.5 |  |  | Cl=0 at alpha= | -4.6822 | deg
|  |  |  | @ Cl=0.1, Cd= | 0.0065448
|  |  |  | @ Cl=0.4, Cd= | 0.005702
|  |  |  | @ Cl=0.6, Cd= | 0.0051163
alpha (deg) | Cl | Cd | Cm | Cl/Cd
-11 | -0.7202 | 0.02287 | -0.1395 | -31.491
-10.5 | -0.7545 | 0.01727 | -0.1372 | -43.6885
-10 | -0.7856 | 0.01327 | -0.1274 | -59.2012
-9.5 | -0.7342 | 0.01102 | -0.1212 | -66.6243
-9 | -0.6546 | 0.01045 | -0.118 | -62.6411
-8.5 | -0.5786 | 0.00979 | -0.1155 | -59.1011
-8 | -0.5055 | 0.00896 | -0.1134 | -56.4174
-7.5 | -0.429 | 0.00844 | -0.112 | -50.8294
-7 | -0.352 | 0.00805 | -0.1111 | -43.7267
-6.5 | -0.2754 | 0.00772 | -0.1106 | -35.6736
-6 | -0.1992 | 0.00744 | -0.1103 | -26.7742
-5.5 | -0.1232 | 0.00716 | -0.1103 | -17.2067
-5 | -0.0476 | 0.00692 | -0.1106 | -6.8786
-4.5 | 0.0273 | 0.00672 | -0.111 | 4.0625
-4 | 0.102 | 0.00654 | -0.1116 | 15.5963
-3.5 | 0.1767 | 0.00635 | -0.1124 | 27.8268
-3 | 0.2501 | 0.00609 | -0.1133 | 41.0673
-2.5 | 0.3236 | 0.00591 | -0.1143 | 54.7547
-2 | 0.3971 | 0.00571 | -0.1154 | 69.5447
-1.5 | 0.4696 | 0.00551 | -0.1165 | 85.2269
-1 | 0.5425 | 0.00526 | -0.1178 | 103.1369
-0.5 | 0.6145 | 0.00508 | -0.119 | 120.9646
0 | 0.6884 | 0.00509 | -0.1203 | 135.2456
0.5 | 0.7613 | 0.0052 | -0.1215 | 146.4038
1 | 0.8349 | 0.00525 | -0.1227 | 159.0286
1.5 | 0.9078 | 0.00537 | -0.1238 | 169.0503
2 | 0.9807 | 0.0055 | -0.1248 | 178.3091
2.5 | 1.0536 | 0.00564 | -0.1257 | 186.8085
3 | 1.1251 | 0.00583 | -0.1263 | 192.9846
3.5 | 1.1968 | 0.00603 | -0.1269 | 198.4743
4 | 1.2667 | 0.00627 | -0.127 | 202.0255
4.5 | 1.3355 | 0.00653 | -0.1268 | 204.5176
5 | 1.4029 | 0.00682 | -0.1262 | 205.7038
5.5 | 1.4615 | 0.00726 | -0.124 | 201.3085
6 | 1.5024 | 0.00778 | -0.1188 | 193.1105
6.5 | 1.5188 | 0.00905 | -0.1106 | 167.8232
7 | 1.5398 | 0.01074 | -0.104 | 143.3706
7.5 | 1.558 | 0.01275 | -0.0976 | 122.1961
8 | 1.5556 | 0.01572 | -0.0896 | 98.9567
8.5 | 1.5477 | 0.0192 | -0.0817 | 80.6094
9 | 1.5175 | 0.02406 | -0.073 | 63.0715
9.5 | 1.5223 | 0.02857 | -0.0699 | 53.2832
10 | 1.507 | 0.03395 | -0.0646 | 44.3888
10.5 | 1.4929 | 0.03947 | -0.0597 | 37.8237
11 | 1.4787 | 0.04532 | -0.0555 | 32.628
11.5 | 1.4768 | 0.05071 | -0.0524 | 29.1225
12 | 1.4837 | 0.05579 | -0.0501 | 26.5944
12.5 | 1.4891 | 0.06128 | -0.0482 | 24.2999
13 | 1.4922 | 0.06727 | -0.0468 | 22.1823
13.5 | 1.4917 | 0.07388 | -0.046 | 20.1909
14 | 1.4815 | 0.08181 | -0.0459 | 18.109
14.5 | 1.4876 | 0.08851 | -0.0461 | 16.8071
15 | 1.4992 | 0.09493 | -0.0465 | 15.7927
15.5 | 1.513 | 0.1013 | -0.0472 | 14.9358
16 | 1.5261 | 0.10794 | -0.0482 | 14.1384
16.5 | 1.5386 | 0.11481 | -0.0496 | 13.4013
17 | 1.5516 | 0.12172 | -0.0512 | 12.7473
17.5 | 1.5623 | 0.12903 | -0.0532 | 12.108
18 | 1.5732 | 0.13644 | -0.0555 | 11.5303
18.5 | 1.5829 | 0.14404 | -0.0582 | 10.9893
19 | 1.5899 | 0.15212 | -0.0614 | 10.4516
19.5 | 1.5936 | 0.16075 | -0.0653 | 9.9135
20 | 1.5886 | 0.17061 | -0.0704 | 9.3113

## 105. Re 10M Mach 0.00 (1)
BIGFOIL.COM POLAR EXPORT
NACA63-719 a=0.5
NACA63-719 a=0.5 |  |  |  | Cl Max: | 1.934 | at alpha= | 15 | deg
JavaFoil+Calcfoil stall+Eppler ext transition |  |  |  | L/D Max: | 146.052 | at alpha= | 4 | deg
Re: | 10000000 |  |  | Cd Min: | 0.00524 | at alpha= | -8 | deg
Mach: | 0 |  |  | Cl=0 at alpha= | -4.6048 | deg
|  |  |  | @ Cl=0.1, Cd= | 0.0055574
|  |  |  | @ Cl=0.4, Cd= | 0.00586
|  |  |  | @ Cl=0.6, Cd= | 0.0058184
alpha (deg) | Cl | Cd | Cm | Cl/Cd
-20 | -0.72 | 0.13963 | -0.044 | -5.157
-19.5 | -0.732 | 0.13482 | -0.044 | -5.432
-19 | -0.744 | 0.1278 | -0.045 | -5.825
-18.5 | -0.762 | 0.11233 | -0.048 | -6.782
-18 | -0.774 | 0.1033 | -0.05 | -7.49
-17.5 | -0.776 | 0.104 | -0.049 | -7.457
-17 | -0.785 | 0.09323 | -0.051 | -8.425
-16.5 | -0.802 | 0.07567 | -0.055 | -10.596
-16 | -0.814 | 0.06242 | -0.058 | -13.033
-15.5 | -0.82 | 0.05229 | -0.06 | -15.686
-15 | -0.823 | 0.04354 | -0.062 | -18.902
-14.5 | -0.818 | 0.03819 | -0.064 | -21.42
-14 | -0.812 | 0.03229 | -0.066 | -25.148
-13.5 | -0.808 | 0.02512 | -0.068 | -32.155
-13 | -0.792 | 0.02182 | -0.069 | -36.286
-12.5 | -0.775 | 0.01794 | -0.071 | -43.199
-12 | -0.754 | 0.01475 | -0.073 | -51.127
-11.5 | -0.727 | 0.01273 | -0.074 | -57.092
-11 | -0.698 | 0.01012 | -0.076 | -68.892
-10.5 | -0.66 | 0.01018 | -0.077 | -64.874
-10 | -0.624 | 0.00874 | -0.079 | -71.343
-9.5 | -0.574 | 0.00833 | -0.08 | -68.912
-9 | -0.522 | 0.00795 | -0.08 | -65.668
-8.5 | -0.468 | 0.00764 | -0.081 | -61.243
-8 | -0.412 | 0.00524 | -0.081 | -78.588
-7.5 | -0.354 | 0.00672 | -0.082 | -52.667
-7 | -0.295 | 0.00651 | -0.083 | -45.285
-6.5 | -0.234 | 0.00636 | -0.083 | -36.796
-6 | -0.173 | 0.00686 | -0.084 | -25.194
-5.5 | -0.111 | 0.00678 | -0.085 | -16.403
-5 | -0.049 | 0.00565 | -0.085 | -8.715
-4.5 | 0.013 | 0.00563 | -0.086 | 2.319
-4 | 0.076 | 0.0056 | -0.086 | 13.491
-3.5 | 0.138 | 0.00549 | -0.087 | 25.158
-3 | 0.201 | 0.00549 | -0.088 | 36.625
-2.5 | 0.264 | 0.00546 | -0.088 | 48.433
-2 | 0.327 | 0.00536 | -0.089 | 61.045
-1.5 | 0.39 | 0.00586 | -0.09 | 66.528
-1 | 0.453 | 0.00586 | -0.09 | 77.206
-0.5 | 0.515 | 0.00581 | -0.091 | 88.693
0 | 0.578 | 0.00578 | -0.091 | 100.023
0.5 | 0.641 | 0.00589 | -0.092 | 108.673
1 | 0.703 | 0.00607 | -0.093 | 115.735
1.5 | 0.765 | 0.00616 | -0.093 | 124.224
2 | 0.828 | 0.00635 | -0.094 | 130.348
2.5 | 0.89 | 0.00651 | -0.095 | 136.83
3 | 0.945 | 0.0068 | -0.094 | 138.841
3.5 | 1.003 | 0.00704 | -0.095 | 142.562
4 | 1.062 | 0.00727 | -0.095 | 146.052
4.5 | 1.11 | 0.00769 | -0.096 | 144.422
5 | 1.167 | 0.00811 | -0.096 | 143.861
5.5 | 1.222 | 0.00891 | -0.096 | 137.2
6 | 1.278 | 0.00951 | -0.096 | 134.45
6.5 | 1.333 | 0.01018 | -0.097 | 131.018
7 | 1.388 | 0.01088 | -0.097 | 127.59
7.5 | 1.441 | 0.01176 | -0.098 | 122.551
8 | 1.492 | 0.01292 | -0.098 | 115.497
8.5 | 1.542 | 0.01404 | -0.098 | 109.798
9 | 1.589 | 0.01519 | -0.099 | 104.614
9.5 | 1.636 | 0.01619 | -0.099 | 101.071
10 | 1.681 | 0.01711 | -0.099 | 98.249
10.5 | 1.721 | 0.0195 | -0.1 | 88.277
11 | 1.761 | 0.02029 | -0.1 | 86.758
11.5 | 1.797 | 0.02144 | -0.1 | 83.822
12 | 1.831 | 0.02264 | -0.101 | 80.889
12.5 | 1.86 | 0.02388 | -0.101 | 77.898
13 | 1.885 | 0.02511 | -0.101 | 75.071
13.5 | 1.906 | 0.02628 | -0.102 | 72.551
14 | 1.924 | 0.02769 | -0.102 | 69.467
14.5 | 1.933 | 0.02938 | -0.102 | 65.789
15 | 1.934 | 0.03105 | -0.103 | 62.28
15.5 | 1.929 | 0.03279 | -0.103 | 58.847
16 | 1.919 | 0.03456 | -0.103 | 55.546
16.5 | 1.904 | 0.03667 | -0.104 | 51.915
17 | 1.883 | 0.03892 | -0.104 | 48.387
17.5 | 1.859 | 0.04106 | -0.104 | 45.268
18 | 1.829 | 0.04383 | -0.104 | 41.728
18.5 | 1.796 | 0.04643 | -0.105 | 38.672
19 | 1.758 | 0.0493 | -0.105 | 35.672
19.5 | 1.719 | 0.05199 | -0.105 | 33.057
20 | 1.676 | 0.0552 | -0.105 | 30.357

## 106. Re 10M Mach 0.00 (2)
BIGFOIL.COM POLAR EXPORT
NACA63-719 a=0.5
NACA63-719 a=0.5 |  |  |  | Cl Max: | 1.7065 | at alpha= | 20 | deg
XFOIL ncrit=9 |  |  |  | L/D Max: | 205.034 | at alpha= | 5.5 | deg
Re: | 10000000 |  |  | Cd Min: | 0.08693 | at alpha= | 20 | deg
Mach: | 0 |  |  | Cl=0 at alpha= | -4.6634 | deg
|  |  |  | @ Cl=0.1, Cd= | 0.0057434
|  |  |  | @ Cl=0.4, Cd= | 0.0048844
|  |  |  | @ Cl=0.6, Cd= | 0.0045117
alpha (deg) | Cl | Cd | Cm | Cl/Cd
-20 | -1.2815 | 0.04202 | -0.0955 | -30.4974
-19 | -1.2845 | 0.03196 | -0.0991 | -40.1909
-18.5 | -1.2866 | 0.02731 | -0.1 | -47.1109
-18 | -1.2758 | 0.02408 | -0.1 | -52.9817
-17.5 | -1.2681 | 0.02112 | -0.099 | -60.0426
-17 | -1.2591 | 0.01883 | -0.0966 | -66.8667
-16.5 | -1.2505 | 0.01724 | -0.0923 | -72.5348
-16 | -1.2343 | 0.01618 | -0.0874 | -76.2855
-15.5 | -1.1969 | 0.01526 | -0.0856 | -78.4338
-15 | -1.1547 | 0.01442 | -0.0843 | -80.0763
-14.5 | -1.1092 | 0.01367 | -0.0833 | -81.1412
-14 | -1.061 | 0.01297 | -0.0827 | -81.8042
-13.5 | -1.0113 | 0.01231 | -0.0823 | -82.1527
-13 | -0.9599 | 0.01171 | -0.082 | -81.9727
-12.5 | -0.9071 | 0.01115 | -0.0819 | -81.3543
-12 | -0.8532 | 0.01064 | -0.082 | -80.188
-11.5 | -0.7983 | 0.01018 | -0.0821 | -78.4185
-11 | -0.7425 | 0.00975 | -0.0824 | -76.1538
-10.5 | -0.6868 | 0.00926 | -0.0827 | -74.1685
-10 | -0.6333 | 0.00845 | -0.0827 | -74.9467
-9.5 | -0.5759 | 0.00808 | -0.0832 | -71.2748
-9 | -0.5178 | 0.00774 | -0.0838 | -66.8992
-8.5 | -0.4591 | 0.00745 | -0.0845 | -61.6242
-8 | -0.3999 | 0.00724 | -0.0852 | -55.2348
-7.5 | -0.3406 | 0.00703 | -0.086 | -48.4495
-7 | -0.2809 | 0.00681 | -0.0868 | -41.2482
-6.5 | -0.221 | 0.00662 | -0.0876 | -33.3837
-6 | -0.1611 | 0.00645 | -0.0885 | -24.9767
-5.5 | -0.1009 | 0.00631 | -0.0894 | -15.9905
-5 | -0.0406 | 0.00615 | -0.0904 | -6.6016
-4.5 | 0.0197 | 0.00598 | -0.0913 | 3.2943
-4 | 0.08 | 0.0058 | -0.0923 | 13.7931
-3.5 | 0.1401 | 0.00563 | -0.0933 | 24.8845
-3 | 0.2005 | 0.00545 | -0.0944 | 36.789
-2.5 | 0.261 | 0.00528 | -0.0954 | 49.4318
-2 | 0.3212 | 0.00515 | -0.0965 | 62.3689
-1.5 | 0.3814 | 0.00494 | -0.0976 | 77.2065
-1 | 0.4416 | 0.00476 | -0.0987 | 92.7731
-0.5 | 0.5012 | 0.00453 | -0.0999 | 110.6402
0 | 0.5618 | 0.00448 | -0.101 | 125.4018
0.5 | 0.622 | 0.00453 | -0.1021 | 137.3068
1 | 0.6826 | 0.00453 | -0.1033 | 150.6843
1.5 | 0.7424 | 0.00462 | -0.1044 | 160.6926
2 | 0.8024 | 0.00469 | -0.1055 | 171.0874
2.5 | 0.8621 | 0.0048 | -0.1065 | 179.6042
3 | 0.9214 | 0.0049 | -0.1076 | 188.0408
3.5 | 0.9809 | 0.005 | -0.1086 | 196.18
4 | 1.0392 | 0.00518 | -0.1095 | 200.6178
4.5 | 1.0969 | 0.00539 | -0.1104 | 203.5065
5 | 1.1536 | 0.00563 | -0.1111 | 204.9023
5.5 | 1.2097 | 0.0059 | -0.1117 | 205.0339
6 | 1.2645 | 0.00619 | -0.1121 | 204.2811
6.5 | 1.3177 | 0.00654 | -0.1123 | 201.4832
7 | 1.3655 | 0.00708 | -0.1117 | 192.8672
7.5 | 1.3955 | 0.00823 | -0.1081 | 169.5626
8 | 1.4176 | 0.0092 | -0.103 | 154.087
8.5 | 1.4135 | 0.01038 | -0.0935 | 136.1753
9 | 1.425 | 0.0118 | -0.0878 | 120.7627
9.5 | 1.4369 | 0.01331 | -0.0825 | 107.9564
10 | 1.4477 | 0.01549 | -0.0783 | 93.4603
10.5 | 1.4603 | 0.01779 | -0.0744 | 82.0854
11 | 1.4833 | 0.01969 | -0.072 | 75.3327
11.5 | 1.498 | 0.02225 | -0.0692 | 67.3258
12 | 1.5122 | 0.02516 | -0.0668 | 60.1033
12.5 | 1.5434 | 0.0285 | -0.0685 | 54.1544
13 | 1.5597 | 0.0318 | -0.0672 | 49.0472
13.5 | 1.5707 | 0.03531 | -0.0652 | 44.4831
14 | 1.584 | 0.03865 | -0.0634 | 40.9832
14.5 | 1.5949 | 0.04197 | -0.0612 | 38.001
15 | 1.5936 | 0.04461 | -0.0558 | 35.7229
15.5 | 1.6064 | 0.04798 | -0.0542 | 33.4806
16 | 1.6191 | 0.05162 | -0.0531 | 31.3657
16.5 | 1.6315 | 0.05547 | -0.0522 | 29.4123
17 | 1.6476 | 0.05898 | -0.0517 | 27.9349
17.5 | 1.659 | 0.06318 | -0.0513 | 26.2583
18 | 1.6697 | 0.0676 | -0.0512 | 24.6997
18.5 | 1.6811 | 0.072 | -0.0513 | 23.3486
19 | 1.6939 | 0.07632 | -0.0516 | 22.1947
19.5 | 1.7013 | 0.08147 | -0.0522 | 20.8825
20 | 1.7065 | 0.08693 | -0.053 | 19.6307

## 107. Re 10M Mach 0.10 (1)
BIGFOIL.COM POLAR EXPORT
NACA63-719 a=0.5
NACA63-719 a=0.5 |  |  |  | Cl Max: | 1.929 | at alpha= | 14.5 | deg
JavaFoil+Calcfoil stall+Eppler ext transition |  |  |  | L/D Max: | 145.653 | at alpha= | 4 | deg
Re: | 10000000 |  |  | Cd Min: | 0.00525 | at alpha= | -8 | deg
Mach: | 0.1 |  |  | Cl=0 at alpha= | -4.6048 | deg
|  |  |  | @ Cl=0.1, Cd= | 0.0055695
|  |  |  | @ Cl=0.4, Cd= | 0.00587
|  |  |  | @ Cl=0.6, Cd= | 0.0058462
alpha (deg) | Cl | Cd | Cm | Cl/Cd
-20 | -0.673 | 0.14465 | -0.043 | -4.649
-19.5 | -0.688 | 0.13939 | -0.043 | -4.937
-19 | -0.704 | 0.13212 | -0.044 | -5.327
-18.5 | -0.72 | 0.12077 | -0.046 | -5.966
-18 | -0.737 | 0.1091 | -0.048 | -6.755
-17.5 | -0.75 | 0.1002 | -0.05 | -7.488
-17 | -0.755 | 0.09895 | -0.049 | -7.628
-16.5 | -0.77 | 0.08437 | -0.053 | -9.125
-16 | -0.782 | 0.07193 | -0.056 | -10.872
-15.5 | -0.796 | 0.05787 | -0.059 | -13.749
-15 | -0.802 | 0.04831 | -0.062 | -16.593
-14.5 | -0.802 | 0.04085 | -0.064 | -19.643
-14 | -0.798 | 0.03488 | -0.065 | -22.872
-13.5 | -0.793 | 0.02823 | -0.067 | -28.093
-13 | -0.781 | 0.0237 | -0.069 | -32.973
-12.5 | -0.768 | 0.01908 | -0.071 | -40.24
-12 | -0.749 | 0.01549 | -0.073 | -48.385
-11.5 | -0.724 | 0.0132 | -0.074 | -54.862
-11 | -0.695 | 0.01125 | -0.076 | -61.812
-10.5 | -0.659 | 0.01001 | -0.077 | -65.827
-10 | -0.625 | 0.00885 | -0.079 | -70.591
-9.5 | -0.576 | 0.00837 | -0.08 | -68.8
-9 | -0.524 | 0.00804 | -0.081 | -65.191
-8.5 | -0.47 | 0.00772 | -0.081 | -60.86
-8 | -0.414 | 0.00525 | -0.082 | -78.78
-7.5 | -0.356 | 0.00671 | -0.082 | -52.97
-7 | -0.296 | 0.00652 | -0.083 | -45.399
-6.5 | -0.235 | 0.00637 | -0.084 | -36.885
-6 | -0.174 | 0.00692 | -0.084 | -25.095
-5.5 | -0.112 | 0.00679 | -0.085 | -16.447
-5 | -0.049 | 0.00567 | -0.086 | -8.729
-4.5 | 0.013 | 0.00564 | -0.086 | 2.328
-4 | 0.076 | 0.0056 | -0.087 | 13.549
-3.5 | 0.139 | 0.00552 | -0.087 | 25.165
-3 | 0.202 | 0.00551 | -0.088 | 36.633
-2.5 | 0.266 | 0.00546 | -0.089 | 48.647
-2 | 0.329 | 0.00536 | -0.089 | 61.321
-1.5 | 0.392 | 0.00587 | -0.09 | 66.786
-1 | 0.455 | 0.00587 | -0.091 | 77.506
-0.5 | 0.518 | 0.00582 | -0.091 | 89.034
0 | 0.581 | 0.00581 | -0.092 | 99.942
0.5 | 0.644 | 0.00593 | -0.093 | 108.648
1 | 0.707 | 0.00608 | -0.093 | 116.181
1.5 | 0.769 | 0.00623 | -0.094 | 123.457
2 | 0.832 | 0.00634 | -0.094 | 131.177
2.5 | 0.895 | 0.00652 | -0.095 | 137.263
3 | 0.948 | 0.00685 | -0.095 | 138.477
3.5 | 1.008 | 0.00709 | -0.095 | 142.133
4 | 1.067 | 0.00733 | -0.096 | 145.653
4.5 | 1.115 | 0.00775 | -0.096 | 143.957
5 | 1.172 | 0.00821 | -0.096 | 142.727
5.5 | 1.228 | 0.00902 | -0.097 | 136.06
6 | 1.284 | 0.00961 | -0.097 | 133.579
6.5 | 1.339 | 0.01029 | -0.097 | 130.114
7 | 1.394 | 0.01101 | -0.098 | 126.626
7.5 | 1.447 | 0.01192 | -0.098 | 121.41
8 | 1.499 | 0.01308 | -0.098 | 114.53
8.5 | 1.548 | 0.01424 | -0.099 | 108.707
9 | 1.596 | 0.0154 | -0.099 | 103.586
9.5 | 1.642 | 0.01641 | -0.099 | 100.052
10 | 1.687 | 0.01737 | -0.1 | 97.159
10.5 | 1.727 | 0.01975 | -0.1 | 87.415
11 | 1.766 | 0.0206 | -0.1 | 85.703
11.5 | 1.802 | 0.02178 | -0.101 | 82.748
12 | 1.836 | 0.02303 | -0.101 | 79.719
12.5 | 1.863 | 0.02426 | -0.101 | 76.799
13 | 1.887 | 0.0256 | -0.102 | 73.713
13.5 | 1.907 | 0.02681 | -0.102 | 71.128
14 | 1.922 | 0.02829 | -0.103 | 67.964
14.5 | 1.929 | 0.03 | -0.103 | 64.313
15 | 1.928 | 0.03168 | -0.103 | 60.837
15.5 | 1.92 | 0.03356 | -0.104 | 57.202
16 | 1.906 | 0.03549 | -0.104 | 53.7
16.5 | 1.886 | 0.03761 | -0.104 | 50.156
17 | 1.862 | 0.03991 | -0.104 | 46.647
17.5 | 1.832 | 0.04218 | -0.105 | 43.431
18 | 1.797 | 0.04464 | -0.105 | 40.262
18.5 | 1.758 | 0.04767 | -0.105 | 36.886
19 | 1.716 | 0.05072 | -0.105 | 33.826
19.5 | 1.67 | 0.05347 | -0.105 | 31.225

## 108. Re 10M Mach 0.10 (2)
BIGFOIL.COM POLAR EXPORT
NACA63-719 a=0.5
NACA63-719 a=0.5 |  |  |  | Cl Max: | 1.705 | at alpha= | 20 | deg
XFOIL ncrit=9 |  |  |  | L/D Max: | 205.777 | at alpha= | 5.5 | deg
Re: | 10000000 |  |  | Cd Min: | 0.08943 | at alpha= | 20 | deg
Mach: | 0.1 |  |  | Cl=0 at alpha= | -4.6636 | deg
|  |  |  | @ Cl=0.1, Cd= | 0.0057626
|  |  |  | @ Cl=0.4, Cd= | 0.0048963
|  |  |  | @ Cl=0.6, Cd= | 0.0045182
alpha (deg) | Cl | Cd | Cm | Cl/Cd
-20 | -1.2476 | 0.04742 | -0.0953 | -26.3096
-19.5 | -1.2652 | 0.0404 | -0.0985 | -31.3168
-19 | -1.2614 | 0.03574 | -0.1002 | -35.2938
-18.5 | -1.2693 | 0.03027 | -0.1018 | -41.9326
-18 | -1.2615 | 0.02646 | -0.1024 | -47.6757
-17.5 | -1.2552 | 0.02298 | -0.1021 | -54.6214
-17 | -1.2433 | 0.02038 | -0.1007 | -61.0059
-16.5 | -1.2351 | 0.01821 | -0.0977 | -67.8254
-16 | -1.2313 | 0.0168 | -0.0917 | -73.2917
-15.5 | -1.2006 | 0.01578 | -0.0888 | -76.0837
-15 | -1.1607 | 0.01486 | -0.087 | -78.109
-14.5 | -1.1163 | 0.01403 | -0.0858 | -79.5652
-14 | -1.0687 | 0.01327 | -0.0849 | -80.535
-13.5 | -1.0191 | 0.01257 | -0.0842 | -81.074
-13 | -0.9675 | 0.01193 | -0.0838 | -81.0981
-12.5 | -0.9145 | 0.01133 | -0.0835 | -80.7149
-12 | -0.8603 | 0.01079 | -0.0834 | -79.7312
-11.5 | -0.8051 | 0.01031 | -0.0834 | -78.0892
-11 | -0.7487 | 0.00986 | -0.0836 | -75.9331
-10.5 | -0.6922 | 0.00939 | -0.0838 | -73.7167
-10 | -0.6382 | 0.00858 | -0.0838 | -74.3823
-9.5 | -0.5808 | 0.00813 | -0.0842 | -71.4391
-9 | -0.522 | 0.00779 | -0.0847 | -67.009
-8.5 | -0.4628 | 0.0075 | -0.0853 | -61.7067
-8 | -0.4032 | 0.00727 | -0.086 | -55.4608
-7.5 | -0.3432 | 0.00706 | -0.0867 | -48.6119
-7 | -0.2831 | 0.00683 | -0.0875 | -41.4495
-6.5 | -0.2226 | 0.00665 | -0.0883 | -33.4737
-6 | -0.1622 | 0.00647 | -0.0892 | -25.0696
-5.5 | -0.1016 | 0.00633 | -0.0901 | -16.0506
-5 | -0.0409 | 0.00616 | -0.091 | -6.6396
-4.5 | 0.0199 | 0.00599 | -0.0919 | 3.3222
-4 | 0.0807 | 0.00582 | -0.0929 | 13.866
-3.5 | 0.1412 | 0.00564 | -0.0939 | 25.0355
-3 | 0.202 | 0.00546 | -0.095 | 36.9963
-2.5 | 0.2629 | 0.00529 | -0.096 | 49.6975
-2 | 0.3236 | 0.00516 | -0.0971 | 62.7132
-1.5 | 0.3842 | 0.00495 | -0.0982 | 77.6162
-0.5 | 0.5048 | 0.00454 | -0.1005 | 111.1894
0 | 0.5657 | 0.00449 | -0.1016 | 125.9911
0.5 | 0.6264 | 0.00454 | -0.1028 | 137.9736
1 | 0.6874 | 0.00455 | -0.1039 | 151.0769
1.5 | 0.7476 | 0.00463 | -0.105 | 161.4687
2 | 0.808 | 0.0047 | -0.1061 | 171.9149
2.5 | 0.8682 | 0.00481 | -0.1072 | 180.499
3 | 0.9279 | 0.00492 | -0.1082 | 188.5976
3.5 | 0.9879 | 0.00502 | -0.1093 | 196.7928
4 | 1.0466 | 0.0052 | -0.1102 | 201.2692
4.5 | 1.1047 | 0.00541 | -0.111 | 204.1959
5 | 1.1618 | 0.00566 | -0.1117 | 205.265
5.5 | 1.2182 | 0.00592 | -0.1123 | 205.777
6 | 1.2734 | 0.00622 | -0.1127 | 204.7267
6.5 | 1.3268 | 0.00657 | -0.1128 | 201.9482
7 | 1.3751 | 0.0071 | -0.1121 | 193.6761
7.5 | 1.4048 | 0.00824 | -0.1084 | 170.4854
8 | 1.4209 | 0.00921 | -0.102 | 154.278
8.5 | 1.4151 | 0.01062 | -0.0925 | 133.2486
9 | 1.4274 | 0.0121 | -0.087 | 117.9669
9.5 | 1.4376 | 0.01375 | -0.0815 | 104.5527
10.5 | 1.4604 | 0.01848 | -0.0736 | 79.026
11 | 1.4827 | 0.0205 | -0.0712 | 72.3268
11.5 | 1.4998 | 0.023 | -0.0686 | 65.2087
12 | 1.5146 | 0.02605 | -0.0664 | 58.142
12.5 | 1.5453 | 0.02953 | -0.0681 | 52.3298
13 | 1.5594 | 0.03299 | -0.0665 | 47.2689
13.5 | 1.5693 | 0.03657 | -0.0644 | 42.9122
14 | 1.5826 | 0.03989 | -0.0625 | 39.6741
14.5 | 1.591 | 0.0433 | -0.0599 | 36.7436
15 | 1.5895 | 0.04623 | -0.0548 | 34.3824
15.5 | 1.6002 | 0.04995 | -0.0532 | 32.036
16 | 1.6163 | 0.05335 | -0.0522 | 30.2962
16.5 | 1.6299 | 0.05718 | -0.0515 | 28.5047
17 | 1.6412 | 0.06137 | -0.0509 | 26.7427
17.5 | 1.6536 | 0.06559 | -0.0507 | 25.2112
18 | 1.668 | 0.06963 | -0.0506 | 23.9552
18.5 | 1.6775 | 0.0744 | -0.0508 | 22.547
19 | 1.6865 | 0.07938 | -0.0512 | 21.2459
19.5 | 1.6937 | 0.08463 | -0.0519 | 20.013
20 | 1.705 | 0.08943 | -0.0527 | 19.0652

## 109. Re 10M Mach 0.25 (1)
BIGFOIL.COM POLAR EXPORT
NACA63-719 a=0.5
NACA63-719 a=0.5 |  |  |  | Cl Max: | 1.901 | at alpha= | 14 | deg
JavaFoil+Calcfoil stall+Eppler ext transition |  |  |  | L/D Max: | 142.926 | at alpha= | 4 | deg
Re: | 10000000 |  |  | Cd Min: | 0.00545 | at alpha= | -2 | deg
Mach: | 0.25 |  |  | Cl=0 at alpha= | -4.6016 | deg
|  |  |  | @ Cl=0.1, Cd= | 0.0056528
|  |  |  | @ Cl=0.4, Cd= | 0.005946
|  |  |  | @ Cl=0.6, Cd= | 0.0059546
alpha (deg) | Cl | Cd | Cm | Cl/Cd
-18 | -0.431 | 0.13831 | -0.041 | -3.114
-17.5 | -0.475 | 0.12967 | -0.043 | -3.662
-17 | -0.515 | 0.12151 | -0.044 | -4.239
-16.5 | -0.551 | 0.11366 | -0.045 | -4.849
-16 | -0.583 | 0.10522 | -0.047 | -5.544
-15.5 | -0.612 | 0.09548 | -0.049 | -6.41
-15 | -0.636 | 0.08647 | -0.051 | -7.357
-14.5 | -0.658 | 0.07479 | -0.055 | -8.805
-14 | -0.68 | 0.06055 | -0.059 | -11.234
-13.5 | -0.701 | 0.04525 | -0.064 | -15.493
-13 | -0.709 | 0.03637 | -0.067 | -19.486
-12.5 | -0.706 | 0.03097 | -0.069 | -22.78
-12 | -0.704 | 0.02332 | -0.072 | -30.183
-11.5 | -0.694 | 0.01794 | -0.074 | -38.675
-11 | -0.674 | 0.01451 | -0.076 | -46.492
-10.5 | -0.647 | 0.0123 | -0.078 | -52.615
-10 | -0.616 | 0.00968 | -0.08 | -63.682
-9.5 | -0.578 | 0.01034 | -0.082 | -55.842
-9 | -0.532 | 0.00836 | -0.083 | -63.612
-8.5 | -0.479 | 0.00799 | -0.083 | -59.919
-8 | -0.422 | 0.00718 | -0.084 | -58.811
-7.5 | -0.364 | 0.00689 | -0.085 | -52.808
-7 | -0.303 | 0.00667 | -0.085 | -45.461
-6.5 | -0.241 | 0.0065 | -0.086 | -37.056
-6 | -0.178 | 0.00701 | -0.087 | -25.394
-5.5 | -0.115 | 0.00691 | -0.087 | -16.595
-5 | -0.051 | 0.00571 | -0.088 | -8.886
-4.5 | 0.013 | 0.0057 | -0.089 | 2.364
-4 | 0.078 | 0.00569 | -0.089 | 13.716
-3.5 | 0.143 | 0.00558 | -0.09 | 25.572
-3 | 0.208 | 0.00558 | -0.091 | 37.218
-2.5 | 0.273 | 0.00552 | -0.091 | 49.432
-2 | 0.338 | 0.00545 | -0.092 | 62.004
-1.5 | 0.403 | 0.00597 | -0.092 | 67.445
-1 | 0.467 | 0.00597 | -0.093 | 78.314
-0.5 | 0.532 | 0.00592 | -0.094 | 89.953
0 | 0.597 | 0.00595 | -0.094 | 100.236
0.5 | 0.662 | 0.00605 | -0.095 | 109.292
1 | 0.726 | 0.00621 | -0.096 | 116.912
1.5 | 0.791 | 0.00638 | -0.096 | 123.858
2 | 0.849 | 0.00605 | -0.096 | 140.2
2.5 | 0.91 | 0.00683 | -0.097 | 133.128
3 | 0.971 | 0.00709 | -0.097 | 136.913
3.5 | 1.032 | 0.00738 | -0.097 | 139.802
4 | 1.093 | 0.00764 | -0.098 | 142.926
4.5 | 1.141 | 0.00811 | -0.098 | 140.672
5 | 1.2 | 0.00863 | -0.099 | 139.065
5.5 | 1.256 | 0.00952 | -0.099 | 132.009
6 | 1.313 | 0.01018 | -0.099 | 129.023
6.5 | 1.37 | 0.01091 | -0.1 | 125.582
7 | 1.426 | 0.01172 | -0.1 | 121.659
7.5 | 1.48 | 0.01285 | -0.1 | 115.117
8 | 1.532 | 0.01408 | -0.101 | 108.836
8.5 | 1.582 | 0.01544 | -0.101 | 102.443
9 | 1.629 | 0.01662 | -0.101 | 98.034
9.5 | 1.675 | 0.01769 | -0.102 | 94.726
10 | 1.72 | 0.01877 | -0.102 | 91.601
10.5 | 1.757 | 0.02148 | -0.102 | 81.797
11 | 1.793 | 0.02246 | -0.103 | 79.847
11.5 | 1.826 | 0.02388 | -0.103 | 76.461
12 | 1.854 | 0.02522 | -0.103 | 73.521
12.5 | 1.875 | 0.02673 | -0.104 | 70.126
13 | 1.89 | 0.02833 | -0.104 | 66.703
13.5 | 1.899 | 0.02983 | -0.105 | 63.643
14 | 1.901 | 0.03157 | -0.105 | 60.221
14.5 | 1.891 | 0.03374 | -0.105 | 56.035
15 | 1.867 | 0.03575 | -0.106 | 52.208
15.5 | 1.833 | 0.03817 | -0.106 | 48.016
16 | 1.789 | 0.04077 | -0.106 | 43.885
16.5 | 1.736 | 0.04356 | -0.106 | 39.849
17 | 1.673 | 0.04691 | -0.107 | 35.659
17.5 | 1.601 | 0.05015 | -0.107 | 31.929
18 | 1.522 | 0.05347 | -0.107 | 28.472
18.5 | 1.435 | 0.05792 | -0.107 | 24.77
19 | 1.341 | 0.06252 | -0.107 | 21.448

## 110. Re 10M Mach 0.25 (2)
BIGFOIL.COM POLAR EXPORT
NACA63-719 a=0.5
NACA63-719 a=0.5 |  |  |  | Cl Max: | 1.677 | at alpha= | 20 | deg
XFOIL ncrit=9 |  |  |  | L/D Max: | 208.91 | at alpha= | 5 | deg
Re: | 10000000 |  |  | Cd Min: | 0.14676 | at alpha= | -20 | deg
Mach: | 0.25 |  |  | Cl=0 at alpha= | -4.6672 | deg
|  |  |  | @ Cl=0.1, Cd= | 0.0058754
|  |  |  | @ Cl=0.4, Cd= | 0.0050192
|  |  |  | @ Cl=0.6, Cd= | 0.0045819
alpha (deg) | Cl | Cd | Cm | Cl/Cd
-20 | -0.6548 | 0.14676 | -0.0362 | -4.4617
-19.5 | -0.9594 | 0.08812 | -0.0782 | -10.8874
-19 | -1.0174 | 0.07253 | -0.0894 | -14.0273
-18.5 | -1.0833 | 0.05743 | -0.0999 | -18.863
-18 | -1.1089 | 0.04837 | -0.1053 | -22.9254
-17.5 | -1.1388 | 0.04001 | -0.1094 | -28.4629
-17 | -1.1424 | 0.03441 | -0.1114 | -33.1997
-16.5 | -1.1604 | 0.02799 | -0.1131 | -41.4577
-16 | -1.1505 | 0.0242 | -0.1132 | -47.5413
-15.5 | -1.1466 | 0.02061 | -0.1119 | -55.6332
-15 | -1.1336 | 0.01835 | -0.109 | -61.7766
-14.5 | -1.133 | 0.01668 | -0.1021 | -67.9257
-14 | -1.0994 | 0.0154 | -0.0987 | -71.3896
-13.5 | -1.057 | 0.01424 | -0.0962 | -74.2275
-13 | -1.0075 | 0.01329 | -0.0944 | -75.8089
-12.5 | -0.9546 | 0.01246 | -0.093 | -76.6132
-12 | -0.8992 | 0.01175 | -0.092 | -76.5277
-11.5 | -0.8422 | 0.01108 | -0.0912 | -76.0108
-11 | -0.7837 | 0.01048 | -0.0906 | -74.7805
-10.5 | -0.7241 | 0.00996 | -0.0903 | -72.7008
-10 | -0.6638 | 0.0095 | -0.0901 | -69.8737
-9.5 | -0.6035 | 0.00898 | -0.09 | -67.2049
-9 | -0.5458 | 0.00813 | -0.0897 | -67.1341
-8.5 | -0.4839 | 0.00775 | -0.09 | -62.4387
-8 | -0.4213 | 0.00748 | -0.0903 | -56.3235
-7.5 | -0.3583 | 0.00722 | -0.0908 | -49.626
-7 | -0.2953 | 0.00697 | -0.0914 | -42.3673
-6.5 | -0.2321 | 0.00677 | -0.0921 | -34.2836
-6 | -0.1689 | 0.00659 | -0.0928 | -25.6297
-5.5 | -0.1056 | 0.00642 | -0.0936 | -16.4486
-5 | -0.0422 | 0.00623 | -0.0944 | -6.7737
-4.5 | 0.0212 | 0.00606 | -0.0953 | 3.4983
-4 | 0.0844 | 0.00592 | -0.0962 | 14.2568
-3.5 | 0.1474 | 0.00574 | -0.0972 | 25.6794
-3 | 0.2106 | 0.00551 | -0.0983 | 38.2214
-2.5 | 0.2737 | 0.00536 | -0.0993 | 51.0634
-2 | 0.3367 | 0.00522 | -0.1004 | 64.5019
-1.5 | 0.3997 | 0.00502 | -0.1016 | 79.6215
-1 | 0.4622 | 0.00486 | -0.1027 | 95.1029
-0.5 | 0.5248 | 0.00459 | -0.1039 | 114.3355
0 | 0.5877 | 0.00458 | -0.1051 | 128.3188
0.5 | 0.651 | 0.00459 | -0.1062 | 141.8301
1 | 0.714 | 0.00464 | -0.1074 | 153.8793
1.5 | 0.777 | 0.00469 | -0.1086 | 165.6716
2 | 0.8394 | 0.0048 | -0.1096 | 174.875
2.5 | 0.9021 | 0.00489 | -0.1107 | 184.4785
3 | 0.9639 | 0.00504 | -0.1117 | 191.25
3.5 | 1.0264 | 0.00514 | -0.1128 | 199.6887
4 | 1.0877 | 0.0053 | -0.1137 | 205.2264
4.5 | 1.1482 | 0.00552 | -0.1144 | 208.0072
5 | 1.2075 | 0.00578 | -0.115 | 208.91
5.5 | 1.2656 | 0.00608 | -0.1153 | 208.1579
6 | 1.3227 | 0.0064 | -0.1154 | 206.6719
6.5 | 1.3766 | 0.00682 | -0.1151 | 201.8475
7 | 1.4261 | 0.00732 | -0.114 | 194.8224
7.5 | 1.4496 | 0.00848 | -0.1086 | 170.9434
8 | 1.4389 | 0.00981 | -0.0975 | 146.6769
8.5 | 1.4358 | 0.01186 | -0.0894 | 121.0624
9.5 | 1.4454 | 0.01626 | -0.0772 | 88.893
10.5 | 1.465 | 0.02228 | -0.0701 | 65.754
11 | 1.4888 | 0.02489 | -0.0683 | 59.8152
11.5 | 1.5228 | 0.02816 | -0.0696 | 54.0767
12 | 1.5305 | 0.03227 | -0.0673 | 47.428
12.5 | 1.5409 | 0.03597 | -0.0649 | 42.8385
13 | 1.545 | 0.04013 | -0.062 | 38.4999
13.5 | 1.5471 | 0.04411 | -0.0586 | 35.0737
14 | 1.5452 | 0.04737 | -0.0534 | 32.6198
14.5 | 1.5558 | 0.05125 | -0.0515 | 30.3571
15 | 1.5722 | 0.05491 | -0.0503 | 28.6323
15.5 | 1.5831 | 0.05929 | -0.0492 | 26.701
16 | 1.5947 | 0.06378 | -0.0486 | 25.0031
16.5 | 1.6093 | 0.06813 | -0.0482 | 23.621
17 | 1.6228 | 0.07267 | -0.048 | 22.3311
17.5 | 1.6351 | 0.07755 | -0.0481 | 21.0845
18 | 1.643 | 0.08305 | -0.0485 | 19.7833
18.5 | 1.6531 | 0.08841 | -0.0492 | 18.6981
19 | 1.6628 | 0.09392 | -0.05 | 17.7044
19.5 | 1.6705 | 0.09977 | -0.0512 | 16.7435
20 | 1.677 | 0.10588 | -0.0527 | 15.8387

## 111. Re 10M Mach 0.50 (1)
BIGFOIL.COM POLAR EXPORT
NACA63-719 a=0.5
NACA63-719 a=0.5 |  |  |  | Cl Max: | 1.811 | at alpha= | 10.5 | deg
JavaFoil+Calcfoil stall+Eppler ext transition |  |  |  | L/D Max: | 129.221 | at alpha= | 4 | deg
Re: | 10000000 |  |  | Cd Min: | 0.00579 | at alpha= | -1 | deg
Mach: | 0.5 |  |  | Cl=0 at alpha= | -4.6056 | deg
|  |  |  | @ Cl=0.1, Cd= | 0.006875
|  |  |  | @ Cl=0.4, Cd= | 0.0058839
|  |  |  | @ Cl=0.6, Cd= | 0.0059775
alpha (deg) | Cl | Cd | Cm | Cl/Cd
-20 | -0.898 | 0.15757 | -0.048 | -5.697
-19.5 | -0.874 | 0.14407 | -0.05 | -6.067
-19 | -0.844 | 0.13867 | -0.05 | -6.085
-18.5 | -0.812 | 0.13541 | -0.048 | -5.994
-18 | -0.781 | 0.13086 | -0.047 | -5.965
-17.5 | -0.751 | 0.12565 | -0.047 | -5.974
-17 | -0.727 | 0.12112 | -0.051 | -6.006
-16.5 | -0.697 | 0.11488 | -0.051 | -6.071
-16 | -0.665 | 0.11261 | -0.048 | -5.903
-15.5 | -0.635 | 0.1062 | -0.047 | -5.979
-15 | -0.607 | 0.09948 | -0.048 | -6.097
-14.5 | -0.578 | 0.10344 | -0.049 | -5.585
-14 | -0.547 | 0.09734 | -0.047 | -5.618
-13.5 | -0.521 | 0.08757 | -0.051 | -5.945
-13 | -0.495 | 0.078 | -0.055 | -6.345
-12.5 | -0.479 | 0.05977 | -0.065 | -8.012
-12 | -0.429 | 0.08452 | -0.045 | -5.081
-11.5 | -0.402 | 0.07515 | -0.048 | -5.347
-11 | -0.377 | 0.065 | -0.056 | -5.795
-10.5 | -0.342 | 0.07475 | -0.045 | -4.576
-10 | -0.314 | 0.06763 | -0.049 | -4.647
-9.5 | -0.291 | 0.05311 | -0.061 | -5.483
-9 | -0.435 | 0.02591 | -0.08 | -16.791
-8.5 | -0.455 | 0.0154 | -0.087 | -29.524
-8 | -0.431 | 0.01137 | -0.091 | -37.886
-7.5 | -0.387 | 0.00965 | -0.093 | -40.105
-7 | -0.332 | 0.00762 | -0.095 | -43.549
-6.5 | -0.265 | 0.0072 | -0.096 | -36.811
-6 | -0.197 | 0.00682 | -0.097 | -28.84
-5.5 | -0.127 | 0.00744 | -0.098 | -17.078
-5 | -0.056 | 0.00728 | -0.098 | -7.745
-4.5 | 0.015 | 0.00715 | -0.099 | 2.098
-4 | 0.087 | 0.00707 | -0.1 | 12.298
-3.5 | 0.159 | 0.00599 | -0.1 | 26.602
-3 | 0.232 | 0.00591 | -0.101 | 39.185
-2.5 | 0.305 | 0.00591 | -0.102 | 51.683
-2 | 0.378 | 0.00589 | -0.103 | 64.186
-1.5 | 0.45 | 0.00587 | -0.103 | 76.67
-1 | 0.523 | 0.00579 | -0.103 | 90.216
-0.5 | 0.595 | 0.00591 | -0.104 | 100.653
0 | 0.658 | 0.00676 | -0.104 | 97.313
0.5 | 0.728 | 0.00696 | -0.105 | 104.618
1 | 0.797 | 0.00724 | -0.105 | 110.083
1.5 | 0.866 | 0.00747 | -0.106 | 115.897
2 | 0.935 | 0.00773 | -0.106 | 120.929
2.5 | 1.003 | 0.00807 | -0.107 | 124.306
3 | 1.071 | 0.00846 | -0.107 | 126.682
3.5 | 1.139 | 0.00887 | -0.107 | 128.431
4 | 1.206 | 0.00934 | -0.108 | 129.221
4.5 | 1.254 | 0.01003 | -0.108 | 124.985
5 | 1.317 | 0.01104 | -0.109 | 119.271
5.5 | 1.379 | 0.0122 | -0.109 | 113.071
6 | 1.441 | 0.01324 | -0.109 | 108.853
6.5 | 1.502 | 0.01438 | -0.11 | 104.454
7 | 1.562 | 0.01559 | -0.11 | 100.178
7.5 | 1.617 | 0.01778 | -0.11 | 90.95
8 | 1.671 | 0.01985 | -0.111 | 84.153
8.5 | 1.716 | 0.02187 | -0.111 | 78.466
9 | 1.756 | 0.02367 | -0.112 | 74.189
9.5 | 1.786 | 0.02765 | -0.112 | 64.607
10 | 1.809 | 0.0299 | -0.112 | 60.504
10.5 | 1.811 | 0.03238 | -0.112 | 55.939
11 | 1.785 | 0.03531 | -0.113 | 50.535
11.5 | 1.706 | 0.03825 | -0.113 | 44.586
12 | 1.429 | 0.04365 | -0.113 | 32.742
12.5 | 1.114 | 0.04701 | -0.113 | 23.7
13 | 1.141 | 0.05295 | -0.113 | 21.549
13.5 | 1.171 | 0.05426 | -0.114 | 21.572
14 | 1.2 | 0.05643 | -0.114 | 21.255
14.5 | 1.226 | 0.06217 | -0.114 | 19.717
15 | 1.256 | 0.06188 | -0.115 | 20.305
15.5 | 1.28 | 0.07002 | -0.114 | 18.273

## 112. Re 10M Mach 0.50 (2)
BIGFOIL.COM POLAR EXPORT
NACA63-719 a=0.5
NACA63-719 a=0.5 |  |  |  | Cl Max: | 1.6209 | at alpha= | 19.5 | deg
XFOIL ncrit=9 |  |  |  | L/D Max: | 214.551 | at alpha= | 5 | deg
Re: | 10000000 |  |  | Cd Min: | 0.16795 | at alpha= | 20 | deg
Mach: | 0.5 |  |  | Cl=0 at alpha= | -4.6777 | deg
|  |  |  | @ Cl=0.1, Cd= | 0.0062851
|  |  |  | @ Cl=0.4, Cd= | 0.0055937
|  |  |  | @ Cl=0.6, Cd= | 0.0049953
alpha (deg) | Cl | Cd | Cm | Cl/Cd
-9.5 | -0.7384 | 0.01069 | -0.1208 | -69.0739
-9 | -0.659 | 0.0101 | -0.1177 | -65.2475
-8.5 | -0.5816 | 0.00947 | -0.1153 | -61.415
-8 | -0.5045 | 0.00891 | -0.1134 | -56.6218
-7.5 | -0.4317 | 0.00809 | -0.1118 | -53.3622
-7 | -0.3544 | 0.00772 | -0.1109 | -45.9067
-6.5 | -0.2772 | 0.00742 | -0.1104 | -37.3585
-6 | -0.2006 | 0.0071 | -0.1102 | -28.2535
-5.5 | -0.1241 | 0.00687 | -0.1102 | -18.064
-5 | -0.0486 | 0.00665 | -0.1105 | -7.3083
-4.5 | 0.0268 | 0.00647 | -0.111 | 4.1422
-4 | 0.102 | 0.00628 | -0.1116 | 16.242
-3.5 | 0.1766 | 0.00612 | -0.1124 | 28.8562
-3 | 0.2504 | 0.00592 | -0.1133 | 42.2973
-2.5 | 0.3243 | 0.00571 | -0.1144 | 56.7951
-2 | 0.3976 | 0.0056 | -0.1155 | 71
-1 | 0.5436 | 0.00522 | -0.1179 | 104.1379
-0.5 | 0.6164 | 0.00493 | -0.1192 | 125.0304
0 | 0.6895 | 0.00495 | -0.1205 | 139.2929
0.5 | 0.7634 | 0.00498 | -0.1218 | 153.2932
1 | 0.8368 | 0.00507 | -0.123 | 165.0493
1.5 | 0.9102 | 0.00516 | -0.1241 | 176.3953
2 | 0.9838 | 0.00528 | -0.1253 | 186.3258
2.5 | 1.0562 | 0.00545 | -0.1261 | 193.7982
3 | 1.1294 | 0.00559 | -0.127 | 202.0394
3.5 | 1.2004 | 0.00581 | -0.1274 | 206.6093
4 | 1.2722 | 0.00602 | -0.1278 | 211.3289
4.5 | 1.3417 | 0.00628 | -0.1277 | 213.6465
5 | 1.4096 | 0.00657 | -0.1272 | 214.551
5.5 | 1.4725 | 0.00695 | -0.1257 | 211.8705
6 | 1.5199 | 0.00755 | -0.1217 | 201.3113
6.5 | 1.5255 | 0.0088 | -0.1114 | 173.3523
7 | 1.5434 | 0.01056 | -0.1044 | 146.1553
7.5 | 1.5563 | 0.01279 | -0.0974 | 121.681
8 | 1.5497 | 0.01596 | -0.089 | 97.099
8.5 | 1.5342 | 0.01982 | -0.0806 | 77.4067
9 | 1.5095 | 0.02455 | -0.0725 | 61.4868
9.5 | 1.5031 | 0.02872 | -0.0666 | 52.3364
10 | 1.5008 | 0.03459 | -0.0649 | 43.3883
10.5 | 1.4956 | 0.04008 | -0.0614 | 37.3154
11 | 1.483 | 0.04523 | -0.0562 | 32.788
11.5 | 1.4838 | 0.05023 | -0.0527 | 29.5401
12 | 1.4912 | 0.05516 | -0.0502 | 27.0341
12.5 | 1.5004 | 0.06028 | -0.0482 | 24.8905
13 | 1.5005 | 0.06643 | -0.0466 | 22.5877
13.5 | 1.4978 | 0.07318 | -0.0457 | 20.4673
14 | 1.4933 | 0.08052 | -0.0455 | 18.5457
14.5 | 1.505 | 0.08665 | -0.0454 | 17.3687
15 | 1.5175 | 0.09294 | -0.0458 | 16.3277
15.5 | 1.5306 | 0.09937 | -0.0464 | 15.403
16 | 1.5445 | 0.10588 | -0.0473 | 14.5873
16.5 | 1.5593 | 0.11246 | -0.0484 | 13.8654
17 | 1.5736 | 0.1192 | -0.0498 | 13.2013
17.5 | 1.5881 | 0.12603 | -0.0515 | 12.601
18 | 1.5992 | 0.13339 | -0.0537 | 11.9889
18.5 | 1.6098 | 0.14089 | -0.0561 | 11.4259
19 | 1.6181 | 0.14877 | -0.0591 | 10.8765
19.5 | 1.6209 | 0.15749 | -0.0629 | 10.2921
20 | 1.6109 | 0.16795 | -0.0683 | 9.5915

## 113. Re 12M Mach 0.00 (1)
BIGFOIL.COM POLAR EXPORT
NACA63-719 a=0.5
NACA63-719 a=0.5 |  |  |  | Cl Max: | 1.936 | at alpha= | 15 | deg
JavaFoil+Calcfoil stall+Eppler ext transition |  |  |  | L/D Max: | 155.527 | at alpha= | 3 | deg
Re: | 12000000 |  |  | Cd Min: | 0.00512 | at alpha= | -7.5 | deg
Mach: | 0 |  |  | Cl=0 at alpha= | -4.6048 | deg
|  |  |  | @ Cl=0.1, Cd= | 0.0055939
|  |  |  | @ Cl=0.4, Cd= | 0.0058884
|  |  |  | @ Cl=0.6, Cd= | 0.0058644
alpha (deg) | Cl | Cd | Cm | Cl/Cd
-20 | -0.721 | 0.13694 | -0.044 | -5.267
-19.5 | -0.734 | 0.13213 | -0.045 | -5.553
-19 | -0.746 | 0.12495 | -0.046 | -5.972
-18.5 | -0.761 | 0.1124 | -0.048 | -6.774
-18 | -0.772 | 0.1044 | -0.049 | -7.399
-17.5 | -0.779 | 0.10016 | -0.05 | -7.774
-17 | -0.79 | 0.08867 | -0.052 | -8.907
-16.5 | -0.808 | 0.06992 | -0.056 | -11.562
-16 | -0.819 | 0.05816 | -0.059 | -14.082
-15.5 | -0.825 | 0.04904 | -0.061 | -16.813
-15 | -0.826 | 0.04143 | -0.063 | -19.941
-14.5 | -0.823 | 0.03544 | -0.065 | -23.213
-14 | -0.818 | 0.02952 | -0.066 | -27.699
-13.5 | -0.812 | 0.02323 | -0.069 | -34.957
-13 | -0.796 | 0.0202 | -0.07 | -39.4
-12.5 | -0.779 | 0.01669 | -0.072 | -46.663
-12 | -0.758 | 0.01381 | -0.073 | -54.842
-11.5 | -0.73 | 0.01197 | -0.075 | -60.998
-11 | -0.7 | 0.01002 | -0.076 | -69.878
-10.5 | -0.664 | 0.01008 | -0.078 | -65.816
-10 | -0.624 | 0.00849 | -0.079 | -73.442
-9.5 | -0.574 | 0.0081 | -0.08 | -70.885
-9 | -0.522 | 0.00778 | -0.08 | -67.136
-8.5 | -0.468 | 0.0075 | -0.081 | -62.443
-8 | -0.412 | 0.00519 | -0.081 | -79.445
-7.5 | -0.354 | 0.00512 | -0.082 | -69.152
-7 | -0.295 | 0.00638 | -0.083 | -46.177
-6.5 | -0.234 | 0.00626 | -0.083 | -37.371
-6 | -0.173 | 0.00556 | -0.084 | -31.101
-5.5 | -0.111 | 0.00555 | -0.085 | -20.05
-5 | -0.049 | 0.00556 | -0.085 | -8.846
-4.5 | 0.013 | 0.00558 | -0.086 | 2.341
-4 | 0.076 | 0.00559 | -0.086 | 13.513
-3.5 | 0.138 | 0.0056 | -0.087 | 24.689
-3 | 0.201 | 0.00547 | -0.088 | 36.769
-2.5 | 0.264 | 0.00547 | -0.088 | 48.384
-2 | 0.327 | 0.00541 | -0.089 | 60.471
-1.5 | 0.39 | 0.00589 | -0.09 | 66.253
-1 | 0.453 | 0.00588 | -0.09 | 76.987
-0.5 | 0.515 | 0.00584 | -0.091 | 88.202
0 | 0.578 | 0.00584 | -0.091 | 98.94
0.5 | 0.641 | 0.00591 | -0.092 | 108.454
1 | 0.703 | 0.006 | -0.093 | 117.19
1.5 | 0.765 | 0.00609 | -0.093 | 125.606
2 | 0.828 | 0.00634 | -0.094 | 130.539
2.5 | 0.89 | 0.00654 | -0.095 | 136.221
3 | 0.945 | 0.00608 | -0.095 | 155.527
3.5 | 1.004 | 0.00706 | -0.095 | 142.204
4 | 1.062 | 0.0074 | -0.095 | 143.567
4.5 | 1.11 | 0.00797 | -0.095 | 139.242
5 | 1.166 | 0.00853 | -0.096 | 136.619
5.5 | 1.222 | 0.00905 | -0.096 | 135.094
6 | 1.278 | 0.00963 | -0.097 | 132.776
6.5 | 1.334 | 0.01025 | -0.097 | 130.107
7 | 1.388 | 0.01109 | -0.097 | 125.178
7.5 | 1.441 | 0.01207 | -0.098 | 119.333
8 | 1.493 | 0.01302 | -0.098 | 114.676
8.5 | 1.542 | 0.01407 | -0.098 | 109.629
9 | 1.591 | 0.01498 | -0.099 | 106.175
9.5 | 1.638 | 0.01582 | -0.099 | 103.489
10 | 1.683 | 0.01675 | -0.099 | 100.487
10.5 | 1.723 | 0.01892 | -0.1 | 91.07
11 | 1.763 | 0.01994 | -0.1 | 88.415
11.5 | 1.8 | 0.02106 | -0.1 | 85.465
12 | 1.834 | 0.02196 | -0.101 | 83.508
12.5 | 1.862 | 0.02312 | -0.101 | 80.545
13 | 1.887 | 0.02443 | -0.102 | 77.271
13.5 | 1.908 | 0.02572 | -0.102 | 74.194
14 | 1.926 | 0.02708 | -0.102 | 71.106
14.5 | 1.935 | 0.02842 | -0.103 | 68.089
15 | 1.936 | 0.03011 | -0.103 | 64.295
15.5 | 1.932 | 0.03177 | -0.103 | 60.805
16 | 1.922 | 0.03352 | -0.104 | 57.323
16.5 | 1.906 | 0.03558 | -0.104 | 53.577
17 | 1.886 | 0.03788 | -0.104 | 49.791
17.5 | 1.861 | 0.03998 | -0.104 | 46.541
18 | 1.831 | 0.04228 | -0.105 | 43.304
18.5 | 1.798 | 0.04478 | -0.105 | 40.146
19 | 1.761 | 0.04765 | -0.105 | 36.952
19.5 | 1.721 | 0.05058 | -0.105 | 34.016
20 | 1.678 | 0.05363 | -0.105 | 31.282

## 114. Re 12M Mach 0.00 (2)
BIGFOIL.COM POLAR EXPORT
NACA63-719 a=0.5
NACA63-719 a=0.5 |  |  |  | Cl Max: | 1.7278 | at alpha= | 20 | deg
XFOIL ncrit=9 |  |  |  | L/D Max: | 205.816 | at alpha= | 4.5 | deg
Re: | 12000000 |  |  | Cd Min: | 0.08409 | at alpha= | 20 | deg
Mach: | 0 |  |  | Cl=0 at alpha= | -4.6606 | deg
|  |  |  | @ Cl=0.1, Cd= | 0.0056228
|  |  |  | @ Cl=0.4, Cd= | 0.0048476
|  |  |  | @ Cl=0.6, Cd= | 0.0044237
alpha (deg) | Cl | Cd | Cm | Cl/Cd
-20 | -1.3266 | 0.03765 | -0.0973 | -35.2351
-19.5 | -1.3313 | 0.03241 | -0.099 | -41.0768
-19 | -1.3227 | 0.02861 | -0.0999 | -46.2321
-18.5 | -1.3199 | 0.02467 | -0.1001 | -53.5022
-18 | -1.3078 | 0.02186 | -0.0995 | -59.8262
-17.5 | -1.2972 | 0.01945 | -0.0977 | -66.6941
-17 | -1.283 | 0.01777 | -0.0948 | -72.2003
-16.5 | -1.2804 | 0.01648 | -0.0885 | -77.6942
-16 | -1.245 | 0.01562 | -0.0863 | -79.7055
-15.5 | -1.2047 | 0.01479 | -0.0848 | -81.4537
-15 | -1.1612 | 0.014 | -0.0836 | -82.9429
-14.5 | -1.1147 | 0.01325 | -0.0828 | -84.1283
-14 | -1.0658 | 0.01259 | -0.0822 | -84.6545
-13.5 | -1.0153 | 0.01197 | -0.0819 | -84.8204
-13 | -0.9632 | 0.01138 | -0.0817 | -84.6397
-12.5 | -0.9101 | 0.01085 | -0.0816 | -83.8802
-12 | -0.856 | 0.01034 | -0.0817 | -82.7853
-11.5 | -0.801 | 0.00986 | -0.0818 | -81.2373
-11 | -0.7449 | 0.00944 | -0.0821 | -78.9089
-10.5 | -0.6884 | 0.00906 | -0.0825 | -75.9823
-10 | -0.6325 | 0.00853 | -0.0828 | -74.1501
-9.5 | -0.5772 | 0.00785 | -0.0831 | -73.5287
-9 | -0.5189 | 0.00754 | -0.0837 | -68.8196
-8.5 | -0.4601 | 0.00728 | -0.0844 | -63.2005
-8 | -0.401 | 0.00702 | -0.0851 | -57.1225
-7.5 | -0.3414 | 0.00682 | -0.0859 | -50.0587
-7 | -0.2817 | 0.0066 | -0.0867 | -42.6818
-6.5 | -0.2217 | 0.00644 | -0.0876 | -34.4255
-6 | -0.1617 | 0.00628 | -0.0884 | -25.7484
-5.5 | -0.1014 | 0.00612 | -0.0894 | -16.5686
-5 | -0.041 | 0.00595 | -0.0903 | -6.8908
-4.5 | 0.0194 | 0.00581 | -0.0913 | 3.3391
-4 | 0.0797 | 0.00569 | -0.0923 | 14.007
-3.5 | 0.1401 | 0.00549 | -0.0933 | 25.5191
-3 | 0.2006 | 0.00531 | -0.0944 | 37.7778
-2.5 | 0.261 | 0.0052 | -0.0954 | 50.1923
-2 | 0.3215 | 0.00506 | -0.0965 | 63.5375
-1.5 | 0.3818 | 0.00489 | -0.0976 | 78.0777
-1 | 0.4419 | 0.00475 | -0.0987 | 93.0316
-0.5 | 0.5019 | 0.0045 | -0.0999 | 111.5333
0 | 0.562 | 0.00443 | -0.101 | 126.8623
0.5 | 0.6227 | 0.00442 | -0.1022 | 140.8824
1 | 0.6827 | 0.00449 | -0.1033 | 152.049
1.5 | 0.7429 | 0.00453 | -0.1044 | 163.9956
2 | 0.8028 | 0.00461 | -0.1055 | 174.1432
2.5 | 0.8624 | 0.00471 | -0.1066 | 183.0998
3 | 0.9222 | 0.0048 | -0.1077 | 192.125
3.5 | 0.981 | 0.00494 | -0.1087 | 198.583
4 | 1.0395 | 0.00512 | -0.1096 | 203.0273
4.5 | 1.097 | 0.00533 | -0.1104 | 205.8161
5 | 1.1534 | 0.00562 | -0.1111 | 205.2313
5.5 | 1.2094 | 0.00588 | -0.1117 | 205.6803
6 | 1.263 | 0.00627 | -0.1119 | 201.4354
6.5 | 1.3155 | 0.00665 | -0.112 | 197.8195
7 | 1.3595 | 0.00739 | -0.1107 | 183.9648
7.5 | 1.3881 | 0.00854 | -0.1069 | 162.541
8 | 1.4038 | 0.0094 | -0.1005 | 149.3404
8.5 | 1.4066 | 0.0106 | -0.0925 | 132.6981
9 | 1.4227 | 0.01191 | -0.0875 | 119.4542
9.5 | 1.4408 | 0.01333 | -0.0832 | 108.087
10 | 1.4396 | 0.01542 | -0.0764 | 93.3593
11 | 1.4882 | 0.01933 | -0.0724 | 76.9891
11.5 | 1.5031 | 0.02192 | -0.0697 | 68.5721
12 | 1.5457 | 0.02495 | -0.0731 | 61.9519
12.5 | 1.5617 | 0.02815 | -0.0715 | 55.4778
13 | 1.5755 | 0.03142 | -0.0696 | 50.1432
13.5 | 1.5911 | 0.03456 | -0.0679 | 46.0388
14 | 1.6073 | 0.03763 | -0.0663 | 42.7133
14.5 | 1.6251 | 0.04056 | -0.0647 | 40.0666
15 | 1.6384 | 0.04385 | -0.063 | 37.3637
15.5 | 1.6476 | 0.04746 | -0.061 | 34.7155
16 | 1.6561 | 0.05071 | -0.0585 | 32.6583
16.5 | 1.6504 | 0.05351 | -0.0528 | 30.8428
17 | 1.6628 | 0.05739 | -0.0521 | 28.9737
17.5 | 1.673 | 0.06159 | -0.0515 | 27.1635
18 | 1.6856 | 0.0657 | -0.0513 | 25.656
18.5 | 1.7005 | 0.06963 | -0.0513 | 24.4219
19 | 1.7066 | 0.07471 | -0.0515 | 22.843
19.5 | 1.7153 | 0.07964 | -0.052 | 21.5382
20 | 1.7278 | 0.08409 | -0.0527 | 20.547

## 115. Re 12M Mach 0.10 (1)
BIGFOIL.COM POLAR EXPORT
NACA63-719 a=0.5
NACA63-719 a=0.5 |  |  |  | Cl Max: | 1.932 | at alpha= | 14.5 | deg
JavaFoil+Calcfoil stall+Eppler ext transition |  |  |  | L/D Max: | 143.002 | at alpha= | 4 | deg
Re: | 12000000 |  |  | Cd Min: | 0.00519 | at alpha= | -8 | deg
Mach: | 0.1 |  |  | Cl=0 at alpha= | -4.6048 | deg
|  |  |  | @ Cl=0.1, Cd= | 0.0056
|  |  |  | @ Cl=0.4, Cd= | 0.0059224
|  |  |  | @ Cl=0.6, Cd= | 0.0058571
alpha (deg) | Cl | Cd | Cm | Cl/Cd
-20 | -0.674 | 0.14174 | -0.044 | -4.753
-19.5 | -0.689 | 0.13648 | -0.044 | -5.052
-19 | -0.705 | 0.12935 | -0.045 | -5.45
-18.5 | -0.722 | 0.11776 | -0.047 | -6.133
-18 | -0.737 | 0.10933 | -0.048 | -6.737
-17.5 | -0.749 | 0.10141 | -0.05 | -7.384
-17 | -0.758 | 0.09497 | -0.051 | -7.984
-16.5 | -0.774 | 0.0798 | -0.054 | -9.705
-16 | -0.79 | 0.06557 | -0.058 | -12.043
-15.5 | -0.8 | 0.0541 | -0.06 | -14.795
-15 | -0.807 | 0.04428 | -0.063 | -18.234
-14.5 | -0.805 | 0.03872 | -0.064 | -20.803
-14 | -0.804 | 0.03183 | -0.066 | -25.247
-13.5 | -0.798 | 0.02597 | -0.068 | -30.726
-13 | -0.786 | 0.02188 | -0.07 | -35.912
-12.5 | -0.772 | 0.01772 | -0.071 | -43.547
-12 | -0.753 | 0.01449 | -0.073 | -51.951
-11.5 | -0.727 | 0.01241 | -0.075 | -58.568
-11 | -0.698 | 0.00993 | -0.076 | -70.289
-10.5 | -0.662 | 0.00994 | -0.078 | -66.571
-10 | -0.625 | 0.00859 | -0.079 | -72.7
-9.5 | -0.576 | 0.00818 | -0.08 | -70.367
-9 | -0.524 | 0.00781 | -0.081 | -67.066
-8.5 | -0.47 | 0.00752 | -0.081 | -62.439
-8 | -0.414 | 0.00519 | -0.082 | -79.624
-7.5 | -0.356 | 0.0066 | -0.082 | -53.927
-7 | -0.296 | 0.0064 | -0.083 | -46.28
-6.5 | -0.235 | 0.00628 | -0.084 | -37.46
-6 | -0.174 | 0.00556 | -0.084 | -31.205
-5.5 | -0.112 | 0.00555 | -0.085 | -20.121
-5 | -0.049 | 0.00559 | -0.086 | -8.84
-4.5 | 0.013 | 0.0056 | -0.086 | 2.342
-4 | 0.076 | 0.0056 | -0.087 | 13.57
-3.5 | 0.139 | 0.0056 | -0.087 | 24.795
-3 | 0.202 | 0.00547 | -0.088 | 36.913
-2.5 | 0.266 | 0.00547 | -0.089 | 48.585
-2 | 0.329 | 0.00544 | -0.089 | 60.441
-1.5 | 0.392 | 0.00593 | -0.09 | 66.093
-1 | 0.455 | 0.00587 | -0.091 | 77.563
-0.5 | 0.518 | 0.00586 | -0.091 | 88.454
0 | 0.581 | 0.00583 | -0.092 | 99.627
0.5 | 0.644 | 0.00592 | -0.093 | 108.815
1 | 0.707 | 0.006 | -0.093 | 117.669
1.5 | 0.769 | 0.00616 | -0.094 | 124.982
2 | 0.832 | 0.00635 | -0.094 | 130.997
2.5 | 0.895 | 0.00655 | -0.095 | 136.631
3 | 0.949 | 0.0068 | -0.095 | 139.635
3.5 | 1.008 | 0.0071 | -0.095 | 141.907
4 | 1.067 | 0.00746 | -0.096 | 143.002
4.5 | 1.114 | 0.00804 | -0.096 | 138.566
5 | 1.171 | 0.00863 | -0.096 | 135.714
5.5 | 1.228 | 0.00915 | -0.097 | 134.152
6 | 1.284 | 0.00972 | -0.097 | 132.088
6.5 | 1.34 | 0.01035 | -0.097 | 129.43
7 | 1.394 | 0.01124 | -0.098 | 124.048
7.5 | 1.447 | 0.01222 | -0.098 | 118.385
8 | 1.499 | 0.01319 | -0.098 | 113.701
8.5 | 1.549 | 0.01425 | -0.099 | 108.648
9 | 1.597 | 0.01519 | -0.099 | 105.134
9.5 | 1.644 | 0.01603 | -0.099 | 102.552
10 | 1.689 | 0.01699 | -0.1 | 99.383
10.5 | 1.729 | 0.01919 | -0.1 | 90.094
11 | 1.768 | 0.02029 | -0.1 | 87.114
11.5 | 1.804 | 0.02141 | -0.101 | 84.289
12 | 1.838 | 0.02232 | -0.101 | 82.33
12.5 | 1.866 | 0.02359 | -0.102 | 79.08
13 | 1.889 | 0.02484 | -0.102 | 76.068
13.5 | 1.909 | 0.02617 | -0.102 | 72.957
14 | 1.925 | 0.02757 | -0.103 | 69.797
14.5 | 1.932 | 0.02908 | -0.103 | 66.42
15 | 1.93 | 0.03074 | -0.103 | 62.792
15.5 | 1.922 | 0.03253 | -0.104 | 59.075
16 | 1.908 | 0.03441 | -0.104 | 55.456
16.5 | 1.889 | 0.03653 | -0.104 | 51.696
17 | 1.864 | 0.03877 | -0.105 | 48.074
17.5 | 1.834 | 0.04088 | -0.105 | 44.864
18 | 1.799 | 0.04334 | -0.105 | 41.513
18.5 | 1.76 | 0.04632 | -0.105 | 37.994
19 | 1.717 | 0.04923 | -0.105 | 34.883
19.5 | 1.672 | 0.05204 | -0.106 | 32.12

## 116. Re 12M Mach 0.10 (2)
BIGFOIL.COM POLAR EXPORT
NACA63-719 a=0.5
NACA63-719 a=0.5 |  |  |  | Cl Max: | 1.7205 | at alpha= | 20 | deg
XFOIL ncrit=9 |  |  |  | L/D Max: | 206.929 | at alpha= | 4.5 | deg
Re: | 12000000 |  |  | Cd Min: | 0.08736 | at alpha= | 20 | deg
Mach: | 0.1 |  |  | Cl=0 at alpha= | -4.6612 | deg
|  |  |  | @ Cl=0.1, Cd= | 0.0056388
|  |  |  | @ Cl=0.4, Cd= | 0.0048642
|  |  |  | @ Cl=0.6, Cd= | 0.0044344
alpha (deg) | Cl | Cd | Cm | Cl/Cd
-20 | -1.2966 | 0.04243 | -0.0979 | -30.5586
-19.5 | -1.3088 | 0.03626 | -0.1003 | -36.0949
-19 | -1.303 | 0.03197 | -0.1016 | -40.757
-18.5 | -1.3055 | 0.02721 | -0.1025 | -47.9787
-18 | -1.2952 | 0.0239 | -0.1025 | -54.1925
-17.5 | -1.2864 | 0.02095 | -0.1014 | -61.4033
-17 | -1.2714 | 0.01888 | -0.0994 | -67.3411
-16.5 | -1.2672 | 0.01706 | -0.0947 | -74.279
-16 | -1.2488 | 0.01613 | -0.0898 | -77.421
-15.5 | -1.2111 | 0.01521 | -0.0877 | -79.6252
-15 | -1.1678 | 0.01442 | -0.0863 | -80.9847
-14.5 | -1.1224 | 0.0136 | -0.0852 | -82.5294
-14 | -1.0738 | 0.01288 | -0.0844 | -83.3696
-13.5 | -1.0234 | 0.01221 | -0.0838 | -83.8165
-13 | -0.9712 | 0.01159 | -0.0834 | -83.7964
-12.5 | -0.9177 | 0.01103 | -0.0832 | -83.2004
-12 | -0.8631 | 0.0105 | -0.0831 | -82.2
-11.5 | -0.8078 | 0.00998 | -0.0831 | -80.9419
-11 | -0.7513 | 0.00954 | -0.0833 | -78.7526
-10.5 | -0.6941 | 0.00916 | -0.0836 | -75.7751
-10 | -0.6371 | 0.0087 | -0.0839 | -73.2299
-9.5 | -0.5817 | 0.00795 | -0.084 | -73.1698
-9 | -0.5231 | 0.0076 | -0.0846 | -68.8289
-8.5 | -0.4639 | 0.00731 | -0.0852 | -63.461
-8 | -0.4043 | 0.00706 | -0.0859 | -57.2663
-7.5 | -0.3441 | 0.00684 | -0.0866 | -50.307
-7 | -0.2839 | 0.00662 | -0.0874 | -42.8852
-6.5 | -0.2234 | 0.00646 | -0.0882 | -34.582
-6 | -0.1629 | 0.0063 | -0.0891 | -25.8571
-5.5 | -0.1021 | 0.00613 | -0.09 | -16.6558
-5 | -0.0412 | 0.00596 | -0.0909 | -6.9128
-4.5 | 0.0196 | 0.00582 | -0.0919 | 3.3677
-4 | 0.0804 | 0.0057 | -0.0929 | 14.1053
-3.5 | 0.1413 | 0.00551 | -0.0939 | 25.6443
-3 | 0.2021 | 0.00533 | -0.095 | 37.9174
-2.5 | 0.2629 | 0.00521 | -0.096 | 50.4607
-2 | 0.3238 | 0.00507 | -0.0971 | 63.8659
-1.5 | 0.3845 | 0.0049 | -0.0982 | 78.4694
-1 | 0.4451 | 0.00476 | -0.0994 | 93.5084
-0.5 | 0.5055 | 0.00452 | -0.1005 | 111.8363
0 | 0.566 | 0.00444 | -0.1017 | 127.4775
0.5 | 0.6271 | 0.00443 | -0.1028 | 141.5576
1 | 0.6876 | 0.0045 | -0.1039 | 152.8
1.5 | 0.7482 | 0.00454 | -0.1051 | 164.8018
2 | 0.8085 | 0.00462 | -0.1062 | 175
2.5 | 0.8685 | 0.00472 | -0.1072 | 184.0042
3 | 0.9288 | 0.00481 | -0.1083 | 193.0977
3.5 | 0.988 | 0.00496 | -0.1093 | 199.1935
4 | 1.0469 | 0.00513 | -0.1103 | 204.0741
4.5 | 1.105 | 0.00534 | -0.1111 | 206.9288
5 | 1.1616 | 0.00564 | -0.1117 | 205.9574
5.5 | 1.218 | 0.00591 | -0.1123 | 206.0914
6.5 | 1.3246 | 0.00669 | -0.1125 | 197.997
7 | 1.3691 | 0.0074 | -0.1112 | 185.0135
7.5 | 1.397 | 0.00855 | -0.1071 | 163.3918
8 | 1.4038 | 0.00952 | -0.099 | 147.458
8.5 | 1.4089 | 0.01083 | -0.0916 | 130.0923
9 | 1.4239 | 0.01226 | -0.0865 | 116.1419
9.5 | 1.4413 | 0.01378 | -0.0822 | 104.5936
10 | 1.441 | 0.01597 | -0.0757 | 90.2317
10.5 | 1.465 | 0.01813 | -0.074 | 80.8053
11 | 1.4884 | 0.0201 | -0.0717 | 74.0498
11.5 | 1.5069 | 0.02281 | -0.0697 | 66.0631
12 | 1.5476 | 0.02596 | -0.0728 | 59.6148
12.5 | 1.5621 | 0.02921 | -0.0709 | 53.4783
13 | 1.5757 | 0.03253 | -0.0689 | 48.4384
13.5 | 1.5903 | 0.03578 | -0.0671 | 44.4466
14 | 1.6046 | 0.0391 | -0.0653 | 41.0384
14.5 | 1.619 | 0.04235 | -0.0636 | 38.229
15 | 1.6338 | 0.04553 | -0.0618 | 35.884
15.5 | 1.6442 | 0.0489 | -0.0596 | 33.6237
16 | 1.6332 | 0.0518 | -0.053 | 31.529
16.5 | 1.6436 | 0.05579 | -0.0519 | 29.4605
17 | 1.6582 | 0.05951 | -0.0512 | 27.8642
17.5 | 1.6716 | 0.06349 | -0.0508 | 26.3286
18 | 1.6818 | 0.068 | -0.0506 | 24.7324
18.5 | 1.6937 | 0.07243 | -0.0508 | 23.384
19 | 1.702 | 0.07737 | -0.051 | 21.9982
19.5 | 1.7135 | 0.08204 | -0.0516 | 20.8862
20 | 1.7205 | 0.08736 | -0.0524 | 19.6944

## 117. Re 12M Mach 0.25 (1)
BIGFOIL.COM POLAR EXPORT
NACA63-719 a=0.5
NACA63-719 a=0.5 |  |  |  | Cl Max: | 1.903 | at alpha= | 14 | deg
JavaFoil+Calcfoil stall+Eppler ext transition |  |  |  | L/D Max: | 140.798 | at alpha= | 4 | deg
Re: | 12000000 |  |  | Cd Min: | 0.0051 | at alpha= | -7 | deg
Mach: | 0.25 |  |  | Cl=0 at alpha= | -4.6016 | deg
|  |  |  | @ Cl=0.1, Cd= | 0.00566
|  |  |  | @ Cl=0.4, Cd= | 0.0054528
|  |  |  | @ Cl=0.6, Cd= | 0.0059369
alpha (deg) | Cl | Cd | Cm | Cl/Cd
-18 | -0.431 | 0.13698 | -0.042 | -3.147
-17.5 | -0.475 | 0.12869 | -0.043 | -3.693
-17 | -0.515 | 0.11997 | -0.044 | -4.296
-16.5 | -0.552 | 0.11207 | -0.045 | -4.924
-16 | -0.584 | 0.10323 | -0.047 | -5.661
-15.5 | -0.614 | 0.09278 | -0.05 | -6.617
-15 | -0.642 | 0.07981 | -0.054 | -8.045
-14.5 | -0.665 | 0.0683 | -0.057 | -9.741
-14 | -0.688 | 0.05434 | -0.061 | -12.665
-13.5 | -0.707 | 0.04113 | -0.065 | -17.189
-13 | -0.713 | 0.03365 | -0.068 | -21.186
-12.5 | -0.71 | 0.02867 | -0.069 | -24.756
-12 | -0.708 | 0.02149 | -0.072 | -32.955
-11.5 | -0.697 | 0.01669 | -0.075 | -41.77
-11 | -0.677 | 0.01362 | -0.077 | -49.752
-10.5 | -0.651 | 0.01145 | -0.078 | -56.859
-10 | -0.619 | 0.00963 | -0.08 | -64.219
-9.5 | -0.582 | 0.00864 | -0.082 | -67.372
-9 | -0.532 | 0.00813 | -0.083 | -65.464
-8.5 | -0.479 | 0.00778 | -0.083 | -61.505
-8 | -0.422 | 0.00525 | -0.084 | -80.503
-7.5 | -0.364 | 0.00674 | -0.085 | -53.965
-7 | -0.303 | 0.0051 | -0.085 | -59.468
-6.5 | -0.241 | 0.00633 | -0.086 | -38.065
-6 | -0.178 | 0.00692 | -0.087 | -25.743
-5.5 | -0.115 | 0.00679 | -0.087 | -16.885
-5 | -0.051 | 0.00564 | -0.088 | -9.002
-4.5 | 0.013 | 0.00564 | -0.089 | 2.387
-4 | 0.078 | 0.00566 | -0.089 | 13.789
-3.5 | 0.143 | 0.00566 | -0.09 | 25.208
-3 | 0.208 | 0.00553 | -0.091 | 37.55
-2.5 | 0.273 | 0.00552 | -0.091 | 49.513
-2 | 0.338 | 0.00551 | -0.092 | 61.377
-1.5 | 0.403 | 0.00545 | -0.092 | 73.846
-1 | 0.467 | 0.00598 | -0.093 | 78.116
-0.5 | 0.532 | 0.00595 | -0.094 | 89.38
0 | 0.597 | 0.00593 | -0.094 | 100.6
0.5 | 0.662 | 0.00608 | -0.095 | 108.798
1 | 0.726 | 0.0062 | -0.096 | 117.048
1.5 | 0.791 | 0.0063 | -0.096 | 125.588
2 | 0.849 | 0.00635 | -0.096 | 133.702
2.5 | 0.91 | 0.00684 | -0.097 | 133.03
3 | 0.971 | 0.00706 | -0.097 | 137.541
3.5 | 1.032 | 0.0074 | -0.097 | 139.385
4 | 1.092 | 0.00776 | -0.098 | 140.798
4.5 | 1.14 | 0.00843 | -0.098 | 135.238
5 | 1.198 | 0.00904 | -0.099 | 132.499
5.5 | 1.256 | 0.00966 | -0.099 | 130.071
6 | 1.314 | 0.01029 | -0.099 | 127.709
6.5 | 1.371 | 0.01098 | -0.1 | 124.801
7 | 1.426 | 0.01202 | -0.1 | 118.581
7.5 | 1.48 | 0.01307 | -0.1 | 113.201
8 | 1.533 | 0.0142 | -0.101 | 107.956
8.5 | 1.583 | 0.01535 | -0.101 | 103.099
9 | 1.631 | 0.01635 | -0.101 | 99.761
9.5 | 1.677 | 0.01731 | -0.102 | 96.869
10 | 1.719 | 0.01973 | -0.102 | 87.121
10.5 | 1.759 | 0.02087 | -0.102 | 84.288
11 | 1.795 | 0.0221 | -0.103 | 81.237
11.5 | 1.828 | 0.02339 | -0.103 | 78.149
12 | 1.856 | 0.02449 | -0.104 | 75.809
12.5 | 1.877 | 0.026 | -0.104 | 72.198
13 | 1.892 | 0.02748 | -0.104 | 68.852
13.5 | 1.901 | 0.02909 | -0.105 | 65.327
14 | 1.903 | 0.03074 | -0.105 | 61.901
14.5 | 1.893 | 0.03271 | -0.105 | 57.861
15 | 1.869 | 0.03468 | -0.106 | 53.892
15.5 | 1.835 | 0.03706 | -0.106 | 49.508
16 | 1.791 | 0.03962 | -0.106 | 45.215
16.5 | 1.738 | 0.04251 | -0.106 | 40.879
17 | 1.675 | 0.04538 | -0.107 | 36.91
17.5 | 1.603 | 0.0487 | -0.107 | 32.921
18 | 1.524 | 0.05197 | -0.107 | 29.322
18.5 | 1.437 | 0.05595 | -0.107 | 25.676
19 | 1.342 | 0.06089 | -0.107 | 22.042

## 118. Re 12M Mach 0.25 (2)
BIGFOIL.COM POLAR EXPORT
NACA63-719 a=0.5
NACA63-719 a=0.5 |  |  |  | Cl Max: | 1.6897 | at alpha= | 20 | deg
XFOIL ncrit=9 |  |  |  | L/D Max: | 212.011 | at alpha= | 4.5 | deg
Re: | 12000000 |  |  | Cd Min: | 0.10416 | at alpha= | 20 | deg
Mach: | 0.25 |  |  | Cl=0 at alpha= | -4.6643 | deg
|  |  |  | @ Cl=0.1, Cd= | 0.0057226
|  |  |  | @ Cl=0.4, Cd= | 0.0049794
|  |  |  | @ Cl=0.6, Cd= | 0.0044874
alpha (deg) | Cl | Cd | Cm | Cl/Cd
-20 | -0.9557 | 0.09649 | -0.0725 | -9.9047
-19.5 | -1.0563 | 0.07488 | -0.0886 | -14.1066
-19 | -1.0996 | 0.06229 | -0.0974 | -17.6529
-18.5 | -1.1428 | 0.051 | -0.1046 | -22.4078
-18 | -1.1647 | 0.04305 | -0.1088 | -27.0546
-17.5 | -1.1874 | 0.03576 | -0.1118 | -33.2047
-17 | -1.1876 | 0.03065 | -0.1132 | -38.7471
-16.5 | -1.1969 | 0.02522 | -0.114 | -47.4584
-16 | -1.1859 | 0.02183 | -0.1133 | -54.3243
-15.5 | -1.1794 | 0.01889 | -0.1109 | -62.4352
-15 | -1.1701 | 0.01704 | -0.1062 | -68.6678
-14.5 | -1.1524 | 0.01583 | -0.1004 | -72.7985
-14 | -1.1111 | 0.01477 | -0.0977 | -75.2268
-13.5 | -1.0634 | 0.01382 | -0.0956 | -76.9465
-13 | -1.0131 | 0.01289 | -0.0939 | -78.5958
-12.5 | -0.9593 | 0.0121 | -0.0926 | -79.281
-12 | -0.9031 | 0.0114 | -0.0916 | -79.2193
-11.5 | -0.8455 | 0.01075 | -0.0909 | -78.6512
-11 | -0.7867 | 0.01018 | -0.0904 | -77.279
-10.5 | -0.7269 | 0.00967 | -0.09 | -75.1706
-10 | -0.6662 | 0.0092 | -0.0899 | -72.413
-9.5 | -0.6051 | 0.00875 | -0.0898 | -69.1543
-9 | -0.5466 | 0.00798 | -0.0896 | -68.4962
-8.5 | -0.4851 | 0.00756 | -0.0898 | -64.1667
-8 | -0.4223 | 0.00727 | -0.0902 | -58.088
-7.5 | -0.3594 | 0.00698 | -0.0907 | -51.49
-7 | -0.2962 | 0.00678 | -0.0913 | -43.6873
-6.5 | -0.233 | 0.00657 | -0.092 | -35.4642
-6 | -0.1695 | 0.0064 | -0.0927 | -26.4844
-5.5 | -0.1061 | 0.0062 | -0.0935 | -17.1129
-5 | -0.0425 | 0.00605 | -0.0944 | -7.0248
-4.5 | 0.0208 | 0.00592 | -0.0953 | 3.5135
-4 | 0.0842 | 0.00577 | -0.0962 | 14.5927
-3.5 | 0.1475 | 0.00558 | -0.0972 | 26.4337
-3 | 0.2106 | 0.0054 | -0.0983 | 39
-2.5 | 0.2737 | 0.00527 | -0.0993 | 51.9355
-2 | 0.3371 | 0.00511 | -0.1005 | 65.9687
-1.5 | 0.3998 | 0.00498 | -0.1016 | 80.2811
-1 | 0.4629 | 0.0048 | -0.1027 | 96.4375
-0.5 | 0.5253 | 0.00459 | -0.1039 | 114.4444
0 | 0.5883 | 0.00448 | -0.1051 | 131.317
0.5 | 0.6515 | 0.00452 | -0.1063 | 144.1372
1 | 0.7147 | 0.00455 | -0.1075 | 157.0769
1.5 | 0.7775 | 0.00461 | -0.1086 | 168.6551
2 | 0.8402 | 0.00469 | -0.1098 | 179.1471
2.5 | 0.9024 | 0.00482 | -0.1108 | 187.2199
3 | 0.9652 | 0.00491 | -0.1119 | 196.5784
3.5 | 1.0269 | 0.00505 | -0.1129 | 203.3465
4 | 1.0885 | 0.00521 | -0.1138 | 208.9251
4.5 | 1.1491 | 0.00542 | -0.1146 | 212.0111
5 | 1.2074 | 0.00576 | -0.115 | 209.6181
5.5 | 1.2655 | 0.00606 | -0.1153 | 208.8284
6 | 1.3218 | 0.00642 | -0.1154 | 205.8879
6.5 | 1.3742 | 0.0069 | -0.1147 | 199.1594
7 | 1.4193 | 0.00758 | -0.1129 | 187.2427
7.5 | 1.4399 | 0.00873 | -0.107 | 164.937
8 | 1.4271 | 0.01016 | -0.0957 | 140.4626
8.5 | 1.427 | 0.0122 | -0.0882 | 116.9672
9 | 1.4368 | 0.01424 | -0.0827 | 100.8989
9.5 | 1.4446 | 0.01654 | -0.0774 | 87.3398
10 | 1.447 | 0.01887 | -0.0715 | 76.6826
10.5 | 1.4853 | 0.02215 | -0.0738 | 67.0564
11 | 1.5204 | 0.02482 | -0.0742 | 61.2571
11.5 | 1.5382 | 0.02798 | -0.0722 | 54.975
12 | 1.5482 | 0.03172 | -0.0697 | 48.8083
12.5 | 1.5537 | 0.03583 | -0.067 | 43.3631
13 | 1.5623 | 0.03974 | -0.0645 | 39.313
13.5 | 1.5735 | 0.04341 | -0.0622 | 36.2474
14 | 1.5868 | 0.04688 | -0.06 | 33.8481
14.5 | 1.594 | 0.05062 | -0.0572 | 31.4895
15 | 1.5858 | 0.05372 | -0.0508 | 29.5197
15.5 | 1.5963 | 0.05799 | -0.0495 | 27.5272
16 | 1.6156 | 0.06157 | -0.0487 | 26.2401
16.5 | 1.6258 | 0.06627 | -0.0482 | 24.533
17 | 1.6388 | 0.07085 | -0.0479 | 23.1306
17.5 | 1.649 | 0.07588 | -0.048 | 21.7317
18 | 1.6612 | 0.08083 | -0.0482 | 20.5518
18.5 | 1.6737 | 0.08581 | -0.0487 | 19.5047
19 | 1.6795 | 0.09177 | -0.0496 | 18.3012
19.5 | 1.6849 | 0.0979 | -0.0507 | 17.2104
20 | 1.6897 | 0.10416 | -0.0522 | 16.2222

## 119. Re 12M Mach 0.50 (1)
BIGFOIL.COM POLAR EXPORT
NACA63-719 a=0.5
NACA63-719 a=0.5 |  |  |  | Cl Max: | 1.813 | at alpha= | 10.5 | deg
JavaFoil+Calcfoil stall+Eppler ext transition |  |  |  | L/D Max: | 128.041 | at alpha= | 3.5 | deg
Re: | 12000000 |  |  | Cd Min: | 0.00583 | at alpha= | -3 | deg
Mach: | 0.5 |  |  | Cl=0 at alpha= | -4.6056 | deg
|  |  |  | @ Cl=0.1, Cd= | 0.006805
|  |  |  | @ Cl=0.4, Cd= | 0.0059331
|  |  |  | @ Cl=0.6, Cd= | 0.0060059
alpha (deg) | Cl | Cd | Cm | Cl/Cd
-20 | -0.897 | 0.17244 | -0.047 | -5.202
-19.5 | -0.873 | 0.15165 | -0.05 | -5.753
-19 | -0.843 | 0.14537 | -0.05 | -5.8
-18.5 | -0.813 | 0.1404 | -0.049 | -5.787
-18 | -0.782 | 0.14035 | -0.048 | -5.57
-17.5 | -0.752 | 0.13489 | -0.047 | -5.572
-17 | -0.729 | 0.11765 | -0.052 | -6.193
-16.5 | -0.699 | 0.1107 | -0.052 | -6.317
-16 | -0.667 | 0.10926 | -0.05 | -6.103
-15.5 | -0.637 | 0.10404 | -0.049 | -6.123
-15 | -0.609 | 0.09571 | -0.051 | -6.367
-14.5 | -0.579 | 0.10092 | -0.05 | -5.733
-14 | -0.548 | 0.09594 | -0.049 | -5.715
-13.5 | -0.523 | 0.0844 | -0.053 | -6.197
-13 | -0.501 | 0.07111 | -0.06 | -7.046
-12.5 | -0.499 | 0.04166 | -0.073 | -11.987
-12 | -0.43 | 0.08424 | -0.046 | -5.102
-11.5 | -0.403 | 0.07389 | -0.05 | -5.451
-11 | -0.379 | 0.06145 | -0.059 | -6.175
-10.5 | -0.342 | 0.07433 | -0.045 | -4.603
-10 | -0.314 | 0.06746 | -0.05 | -4.662
-9.5 | -0.296 | 0.04754 | -0.066 | -6.216
-9 | -0.437 | 0.0243 | -0.081 | -18.005
-8.5 | -0.457 | 0.01446 | -0.088 | -31.611
-8 | -0.433 | 0.01084 | -0.091 | -39.908
-7.5 | -0.389 | 0.00964 | -0.094 | -40.373
-7 | -0.332 | 0.00741 | -0.095 | -44.793
-6.5 | -0.265 | 0.00699 | -0.096 | -37.931
-6 | -0.197 | 0.0067 | -0.097 | -29.379
-5.5 | -0.127 | 0.00731 | -0.098 | -17.39
-5 | -0.056 | 0.00718 | -0.098 | -7.858
-4.5 | 0.015 | 0.00704 | -0.099 | 2.13
-4 | 0.087 | 0.007 | -0.1 | 12.423
-3.5 | 0.159 | 0.00592 | -0.1 | 26.881
-3 | 0.232 | 0.00583 | -0.101 | 39.721
-2.5 | 0.305 | 0.00586 | -0.102 | 52.078
-2 | 0.378 | 0.00593 | -0.103 | 63.71
-1.5 | 0.45 | 0.00594 | -0.103 | 75.802
-1 | 0.523 | 0.00597 | -0.104 | 87.618
-0.5 | 0.595 | 0.00594 | -0.104 | 100.165
0 | 0.658 | 0.00677 | -0.104 | 97.226
0.5 | 0.728 | 0.00694 | -0.105 | 104.905
1 | 0.797 | 0.00716 | -0.105 | 111.373
1.5 | 0.867 | 0.00737 | -0.106 | 117.665
2 | 0.935 | 0.00771 | -0.106 | 121.374
2.5 | 1.004 | 0.00807 | -0.107 | 124.41
3 | 1.072 | 0.00841 | -0.107 | 127.401
3.5 | 1.139 | 0.0089 | -0.107 | 128.041
4 | 1.206 | 0.00948 | -0.108 | 127.195
4.5 | 1.253 | 0.01055 | -0.108 | 118.719
5 | 1.316 | 0.01141 | -0.109 | 115.338
5.5 | 1.379 | 0.01236 | -0.109 | 111.619
6 | 1.441 | 0.01335 | -0.109 | 107.954
6.5 | 1.503 | 0.01438 | -0.11 | 104.536
7 | 1.561 | 0.01621 | -0.11 | 96.296
7.5 | 1.618 | 0.01796 | -0.111 | 90.092
8 | 1.672 | 0.01986 | -0.111 | 84.166
8.5 | 1.718 | 0.0215 | -0.111 | 79.884
9 | 1.758 | 0.02311 | -0.112 | 76.063
9.5 | 1.788 | 0.02693 | -0.112 | 66.403
10 | 1.811 | 0.02907 | -0.112 | 62.285
10.5 | 1.813 | 0.03145 | -0.113 | 57.655
11 | 1.787 | 0.03418 | -0.113 | 52.268
11.5 | 1.707 | 0.03733 | -0.113 | 45.731
12 | 1.43 | 0.04223 | -0.113 | 33.87
12.5 | 1.115 | 0.04559 | -0.114 | 24.468
13 | 1.142 | 0.05135 | -0.114 | 22.246
13.5 | 1.172 | 0.0526 | -0.114 | 22.286
14 | 1.201 | 0.05475 | -0.114 | 21.939
14.5 | 1.228 | 0.06008 | -0.114 | 20.433
15 | 1.258 | 0.05981 | -0.115 | 21.038
15.5 | 1.282 | 0.06759 | -0.115 | 18.963

## 120. Re 12M Mach 0.50 (2)
BIGFOIL.COM POLAR EXPORT
NACA63-719 a=0.5
NACA63-719 a=0.5 |  |  |  | Cl Max: | 1.6399 | at alpha= | 19.5 | deg
XFOIL ncrit=9 |  |  |  | L/D Max: | 221.48 | at alpha= | 4.5 | deg
Re: | 12000000 |  |  | Cd Min: | 0.16571 | at alpha= | 20 | deg
Mach: | 0.5 |  |  | Cl=0 at alpha= | -4.6748 | deg
|  |  |  | @ Cl=0.1, Cd= | 0.0061038
|  |  |  | @ Cl=0.4, Cd= | 0.0054468
|  |  |  | @ Cl=0.6, Cd= | 0.0049577
alpha (deg) | Cl | Cd | Cm | Cl/Cd
-9.5 | -0.7425 | 0.0104 | -0.1206 | -71.3942
-9 | -0.6621 | 0.00981 | -0.1175 | -67.4924
-8.5 | -0.5842 | 0.00921 | -0.1151 | -63.4311
-8 | -0.5065 | 0.00869 | -0.1133 | -58.2854
-7.5 | -0.4336 | 0.00786 | -0.1116 | -55.1654
-7 | -0.356 | 0.00749 | -0.1108 | -47.53
-6.5 | -0.2786 | 0.00715 | -0.1103 | -38.965
-6 | -0.2017 | 0.00687 | -0.1101 | -29.3595
-5.5 | -0.1252 | 0.00666 | -0.1101 | -18.7988
-5 | -0.0493 | 0.00646 | -0.1104 | -7.6316
-4.5 | 0.0265 | 0.00627 | -0.111 | 4.2265
-4 | 0.1017 | 0.0061 | -0.1116 | 16.6721
-3.5 | 0.1763 | 0.00597 | -0.1124 | 29.531
-3 | 0.2507 | 0.00577 | -0.1134 | 43.4489
-2.5 | 0.3242 | 0.00559 | -0.1144 | 57.9964
-2 | 0.3982 | 0.00545 | -0.1156 | 73.0642
-1.5 | 0.4715 | 0.00532 | -0.1167 | 88.6278
-1 | 0.545 | 0.00514 | -0.118 | 106.0311
-0.5 | 0.6174 | 0.0049 | -0.1193 | 126
0 | 0.6908 | 0.00482 | -0.1206 | 143.3195
0.5 | 0.7648 | 0.00486 | -0.122 | 157.3663
1 | 0.8381 | 0.00496 | -0.1232 | 168.9718
1.5 | 0.9123 | 0.00501 | -0.1245 | 182.0958
2 | 0.9851 | 0.00516 | -0.1255 | 190.9109
2.5 | 1.0592 | 0.00526 | -0.1266 | 201.3688
3 | 1.1307 | 0.00548 | -0.1272 | 206.3321
3.5 | 1.2041 | 0.00562 | -0.128 | 214.2527
4 | 1.2746 | 0.00588 | -0.1282 | 216.7687
4.5 | 1.3466 | 0.00608 | -0.1285 | 221.4803
5 | 1.4143 | 0.00639 | -0.1279 | 221.3302
5.5 | 1.4763 | 0.00681 | -0.1264 | 216.7841
6 | 1.5244 | 0.00745 | -0.1224 | 204.6174
6.5 | 1.5329 | 0.00855 | -0.1124 | 179.2865
7 | 1.5423 | 0.01053 | -0.1043 | 146.4672
7.5 | 1.5482 | 0.01303 | -0.0965 | 118.8181
8 | 1.5441 | 0.01618 | -0.0885 | 95.4326
8.5 | 1.5259 | 0.0202 | -0.0799 | 75.5396
9 | 1.5072 | 0.02469 | -0.0724 | 61.045
9.5 | 1.492 | 0.02946 | -0.0661 | 50.6449
10 | 1.479 | 0.03449 | -0.0607 | 42.882
11 | 1.5033 | 0.04553 | -0.0599 | 33.0178
12 | 1.4969 | 0.05473 | -0.0503 | 27.3506
12.5 | 1.5062 | 0.05975 | -0.0482 | 25.2084
13 | 1.5056 | 0.06589 | -0.0465 | 22.8502
13.5 | 1.5018 | 0.07271 | -0.0455 | 20.6547
14 | 1.5036 | 0.07945 | -0.0451 | 18.9251
14.5 | 1.5169 | 0.08539 | -0.045 | 17.7644
15 | 1.5309 | 0.0915 | -0.0452 | 16.7311
15.5 | 1.5463 | 0.09767 | -0.0457 | 15.8319
16 | 1.5619 | 0.10394 | -0.0464 | 15.0269
16.5 | 1.5798 | 0.11016 | -0.0473 | 14.341
17 | 1.5929 | 0.11703 | -0.0487 | 13.611
17.5 | 1.6059 | 0.124 | -0.0504 | 12.9508
18 | 1.6171 | 0.13133 | -0.0524 | 12.3133
18.5 | 1.6293 | 0.13867 | -0.0547 | 11.7495
19 | 1.6375 | 0.14653 | -0.0576 | 11.1752
19.5 | 1.6399 | 0.15528 | -0.0612 | 10.5609
20 | 1.6299 | 0.16571 | -0.0664 | 9.8359

## 121. Re 14M Mach 0.00 (1)
BIGFOIL.COM POLAR EXPORT
NACA63-719 a=0.5
NACA63-719 a=0.5 |  |  |  | Cl Max: | 1.938 | at alpha= | 15 | deg
JavaFoil+Calcfoil stall+Eppler ext transition |  |  |  | L/D Max: | 153.933 | at alpha= | 3 | deg
Re: | 14000000 |  |  | Cd Min: | 0.00489 | at alpha= | -6.5 | deg
Mach: | 0 |  |  | Cl=0 at alpha= | -4.6048 | deg
|  |  |  | @ Cl=0.1, Cd= | 0.0055277
|  |  |  | @ Cl=0.4, Cd= | 0.0054494
|  |  |  | @ Cl=0.6, Cd= | 0.005873
alpha (deg) | Cl | Cd | Cm | Cl/Cd
-20 | -0.724 | 0.13159 | -0.046 | -5.505
-19.5 | -0.734 | 0.13092 | -0.045 | -5.608
-19 | -0.747 | 0.12304 | -0.046 | -6.075
-18.5 | -0.764 | 0.10872 | -0.049 | -7.029
-18 | -0.777 | 0.09929 | -0.05 | -7.822
-17.5 | -0.781 | 0.09749 | -0.05 | -8.009
-17 | -0.793 | 0.08538 | -0.053 | -9.287
-16.5 | -0.814 | 0.0656 | -0.057 | -12.402
-16 | -0.823 | 0.05481 | -0.06 | -15.02
-15.5 | -0.827 | 0.0469 | -0.062 | -17.643
-15 | -0.829 | 0.03967 | -0.063 | -20.887
-14.5 | -0.824 | 0.0347 | -0.065 | -23.741
-14 | -0.821 | 0.02794 | -0.067 | -29.384
-13.5 | -0.815 | 0.02186 | -0.069 | -37.298
-13 | -0.799 | 0.01905 | -0.07 | -41.93
-12.5 | -0.782 | 0.01573 | -0.072 | -49.702
-12 | -0.76 | 0.01307 | -0.074 | -58.15
-11.5 | -0.733 | 0.0114 | -0.075 | -64.284
-11 | -0.703 | 0.01001 | -0.077 | -70.218
-10.5 | -0.67 | 0.00874 | -0.078 | -76.677
-10 | -0.624 | 0.00827 | -0.079 | -75.382
-9.5 | -0.574 | 0.0079 | -0.08 | -72.659
-9 | -0.522 | 0.0076 | -0.08 | -68.675
-8.5 | -0.468 | 0.00732 | -0.081 | -63.943
-8 | -0.412 | 0.00512 | -0.081 | -80.455
-7.5 | -0.354 | 0.00507 | -0.082 | -69.901
-7 | -0.295 | 0.00494 | -0.083 | -59.703
-6.5 | -0.234 | 0.00489 | -0.083 | -47.825
-6 | -0.173 | 0.00552 | -0.084 | -31.316
-5.5 | -0.111 | 0.0055 | -0.085 | -20.236
-5 | -0.049 | 0.00554 | -0.085 | -8.882
-4.5 | 0.013 | 0.00555 | -0.086 | 2.354
-4 | 0.076 | 0.00552 | -0.086 | 13.682
-3.5 | 0.138 | 0.00554 | -0.087 | 24.961
-3 | 0.201 | 0.0054 | -0.088 | 37.254
-2.5 | 0.264 | 0.00545 | -0.088 | 48.556
-2 | 0.327 | 0.0054 | -0.089 | 60.554
-1.5 | 0.39 | 0.00537 | -0.09 | 72.574
-1 | 0.453 | 0.00587 | -0.09 | 77.14
-0.5 | 0.515 | 0.00589 | -0.091 | 87.53
0 | 0.578 | 0.00588 | -0.091 | 98.311
0.5 | 0.641 | 0.00586 | -0.092 | 109.219
1 | 0.703 | 0.00595 | -0.093 | 118.239
1.5 | 0.765 | 0.00613 | -0.093 | 124.84
2 | 0.828 | 0.0063 | -0.094 | 131.396
2.5 | 0.89 | 0.00645 | -0.095 | 138.124
3 | 0.945 | 0.00614 | -0.095 | 153.933
3.5 | 1.004 | 0.00713 | -0.095 | 140.836
4 | 1.061 | 0.00772 | -0.095 | 137.445
4.5 | 1.109 | 0.00815 | -0.095 | 136.114
5 | 1.166 | 0.00865 | -0.096 | 134.755
5.5 | 1.223 | 0.00915 | -0.096 | 133.579
6 | 1.279 | 0.00969 | -0.097 | 131.995
6.5 | 1.334 | 0.01041 | -0.097 | 128.142
7 | 1.388 | 0.01129 | -0.097 | 122.899
7.5 | 1.441 | 0.01212 | -0.098 | 118.881
8 | 1.494 | 0.01307 | -0.098 | 114.253
8.5 | 1.544 | 0.01394 | -0.098 | 110.739
9 | 1.592 | 0.01471 | -0.099 | 108.228
9.5 | 1.639 | 0.0155 | -0.099 | 105.74
10 | 1.682 | 0.01756 | -0.099 | 95.823
10.5 | 1.725 | 0.01844 | -0.1 | 93.534
11 | 1.764 | 0.01948 | -0.1 | 90.595
11.5 | 1.801 | 0.02054 | -0.101 | 87.677
12 | 1.835 | 0.02166 | -0.101 | 84.72
12.5 | 1.864 | 0.02259 | -0.101 | 82.517
13 | 1.889 | 0.02377 | -0.102 | 79.472
13.5 | 1.911 | 0.02503 | -0.102 | 76.337
14 | 1.928 | 0.02646 | -0.102 | 72.849
14.5 | 1.937 | 0.0279 | -0.103 | 69.436
15 | 1.938 | 0.02932 | -0.103 | 66.09
15.5 | 1.933 | 0.03094 | -0.103 | 62.496
16 | 1.923 | 0.03267 | -0.104 | 58.878
16.5 | 1.908 | 0.03488 | -0.104 | 54.698
17 | 1.888 | 0.03683 | -0.104 | 51.257
17.5 | 1.863 | 0.03884 | -0.105 | 47.96
18 | 1.833 | 0.04129 | -0.105 | 44.391
18.5 | 1.799 | 0.04386 | -0.105 | 41.029
19 | 1.762 | 0.04647 | -0.105 | 37.922
19.5 | 1.722 | 0.04937 | -0.105 | 34.881
20 | 1.679 | 0.05252 | -0.106 | 31.965

## 122. Re 14M Mach 0.00 (2)
BIGFOIL.COM POLAR EXPORT
NACA63-719 a=0.5
NACA63-719 a=0.5 |  |  |  | Cl Max: | 1.7396 | at alpha= | 20 | deg
XFOIL ncrit=9 |  |  |  | L/D Max: | 205.494 | at alpha= | 4 | deg
Re: | 14000000 |  |  | Cd Min: | 0.08253 | at alpha= | 20 | deg
Mach: | 0 |  |  | Cl=0 at alpha= | -4.6581 | deg
|  |  |  | @ Cl=0.1, Cd= | 0.0054893
|  |  |  | @ Cl=0.4, Cd= | 0.0048119
|  |  |  | @ Cl=0.6, Cd= | 0.0043725
alpha (deg) | Cl | Cd | Cm | Cl/Cd
-20 | -1.361 | 0.0344 | -0.0985 | -39.564
-19.5 | -1.3616 | 0.02973 | -0.0997 | -45.7989
-19 | -1.3516 | 0.02623 | -0.1002 | -51.5288
-18.5 | -1.3459 | 0.02279 | -0.0999 | -59.0566
-18 | -1.3329 | 0.02032 | -0.0987 | -65.5955
-17.5 | -1.3216 | 0.01825 | -0.0962 | -72.4164
-17 | -1.3108 | 0.01683 | -0.092 | -77.8847
-16.5 | -1.2949 | 0.01582 | -0.0869 | -81.8521
-16 | -1.256 | 0.01502 | -0.0852 | -83.6218
-15.5 | -1.2134 | 0.01426 | -0.0839 | -85.0912
-15 | -1.1673 | 0.01357 | -0.083 | -86.0206
-14.5 | -1.1192 | 0.01291 | -0.0823 | -86.6925
-14 | -1.0696 | 0.01229 | -0.0819 | -87.0301
-13.5 | -1.0186 | 0.01167 | -0.0815 | -87.2836
-13 | -0.9661 | 0.01111 | -0.0814 | -86.9577
-12.5 | -0.9125 | 0.01061 | -0.0814 | -86.0038
-12 | -0.858 | 0.01011 | -0.0815 | -84.8665
-11.5 | -0.803 | 0.00962 | -0.0816 | -83.4719
-11 | -0.7469 | 0.00922 | -0.0819 | -81.0087
-10.5 | -0.69 | 0.00885 | -0.0823 | -77.9661
-10 | -0.6331 | 0.00842 | -0.0827 | -75.19
-9.5 | -0.578 | 0.00771 | -0.083 | -74.9676
-9 | -0.5198 | 0.00739 | -0.0836 | -70.3383
-8.5 | -0.4611 | 0.0071 | -0.0843 | -64.9437
-8 | -0.4017 | 0.00686 | -0.085 | -58.5569
-7.5 | -0.3421 | 0.00664 | -0.0858 | -51.5211
-7 | -0.2824 | 0.00646 | -0.0866 | -43.7152
-6.5 | -0.2224 | 0.00629 | -0.0875 | -35.3577
-6 | -0.1621 | 0.00612 | -0.0884 | -26.4869
-5.5 | -0.1018 | 0.00596 | -0.0893 | -17.0805
-5 | -0.0413 | 0.00582 | -0.0903 | -7.0962
-4.5 | 0.0191 | 0.0057 | -0.0913 | 3.3509
-4 | 0.0796 | 0.00555 | -0.0923 | 14.3423
-3.5 | 0.1401 | 0.00537 | -0.0933 | 26.0894
-3 | 0.2004 | 0.00523 | -0.0944 | 38.3174
-2.5 | 0.261 | 0.00509 | -0.0954 | 51.277
-2 | 0.3216 | 0.00498 | -0.0965 | 64.5783
-1.5 | 0.3818 | 0.00486 | -0.0976 | 78.5597
-1 | 0.4423 | 0.0047 | -0.0988 | 94.1064
-0.5 | 0.5022 | 0.00456 | -0.0999 | 110.1316
0 | 0.5625 | 0.00436 | -0.1011 | 129.0138
0.5 | 0.6227 | 0.00438 | -0.1022 | 142.1689
1 | 0.6831 | 0.00441 | -0.1034 | 154.898
1.5 | 0.7431 | 0.00448 | -0.1045 | 165.8705
2 | 0.803 | 0.00454 | -0.1056 | 176.8722
2.5 | 0.863 | 0.00463 | -0.1067 | 186.3931
3 | 0.9223 | 0.00475 | -0.1077 | 194.1684
3.5 | 0.9815 | 0.00487 | -0.1088 | 201.54
4 | 1.0398 | 0.00506 | -0.1097 | 205.4941
4.5 | 1.0966 | 0.00534 | -0.1104 | 205.3558
5 | 1.1528 | 0.00563 | -0.111 | 204.7602
5.5 | 1.2083 | 0.00594 | -0.1115 | 203.4175
6 | 1.2612 | 0.00635 | -0.1117 | 198.6142
6.5 | 1.3134 | 0.00675 | -0.1117 | 194.5778
7 | 1.3544 | 0.00763 | -0.1099 | 177.5098
8.5 | 1.4043 | 0.01068 | -0.0921 | 131.4888
9 | 1.4225 | 0.01192 | -0.0874 | 119.3372
9.5 | 1.4427 | 0.01328 | -0.0834 | 108.637
10 | 1.4481 | 0.01547 | -0.078 | 93.607
10.5 | 1.521 | 0.01742 | -0.0861 | 87.3134
11.5 | 1.5372 | 0.02185 | -0.0763 | 70.3524
12 | 1.5567 | 0.0247 | -0.0749 | 63.0243
12.5 | 1.5763 | 0.02748 | -0.0733 | 57.3617
13 | 1.59 | 0.0307 | -0.0713 | 51.7915
13.5 | 1.6089 | 0.03355 | -0.0697 | 47.9553
14 | 1.6263 | 0.03652 | -0.0682 | 44.5318
14.5 | 1.6428 | 0.03964 | -0.0667 | 41.443
15 | 1.6556 | 0.04301 | -0.0649 | 38.4934
15.5 | 1.6717 | 0.04611 | -0.0634 | 36.2546
16 | 1.6837 | 0.04952 | -0.0618 | 34.0004
16.5 | 1.6924 | 0.0531 | -0.0598 | 31.8719
17 | 1.6762 | 0.05604 | -0.0525 | 29.9108
17.5 | 1.6872 | 0.06002 | -0.0518 | 28.1106
18 | 1.7024 | 0.06376 | -0.0515 | 26.7001
18.5 | 1.7119 | 0.06827 | -0.0514 | 25.0754
19 | 1.7197 | 0.07308 | -0.0515 | 23.5317
19.5 | 1.7329 | 0.07735 | -0.0519 | 22.4034
20 | 1.7396 | 0.08253 | -0.0525 | 21.0784

## 123. Re 14M Mach 0.10 (1)
BIGFOIL.COM POLAR EXPORT
NACA63-719 a=0.5
NACA63-719 a=0.5 |  |  |  | Cl Max: | 1.933 | at alpha= | 14.5 | deg
JavaFoil+Calcfoil stall+Eppler ext transition |  |  |  | L/D Max: | 140.52 | at alpha= | 3.5 | deg
Re: | 14000000 |  |  | Cd Min: | 0.00491 | at alpha= | -6.5 | deg
Mach: | 0.1 |  |  | Cl=0 at alpha= | -4.6048 | deg
|  |  |  | @ Cl=0.1, Cd= | 0.0055362
|  |  |  | @ Cl=0.4, Cd= | 0.0054635
|  |  |  | @ Cl=0.6, Cd= | 0.0059149
alpha (deg) | Cl | Cd | Cm | Cl/Cd
-20 | -0.675 | 0.1385 | -0.044 | -4.873
-19.5 | -0.69 | 0.13427 | -0.044 | -5.142
-19 | -0.706 | 0.12769 | -0.045 | -5.527
-18.5 | -0.724 | 0.11459 | -0.048 | -6.321
-18 | -0.739 | 0.10595 | -0.049 | -6.974
-17.5 | -0.753 | 0.09641 | -0.051 | -7.811
-17 | -0.761 | 0.09224 | -0.051 | -8.246
-16.5 | -0.78 | 0.07497 | -0.055 | -10.398
-16 | -0.795 | 0.06155 | -0.058 | -12.909
-15.5 | -0.805 | 0.05103 | -0.061 | -15.767
-15 | -0.808 | 0.04389 | -0.063 | -18.403
-14.5 | -0.807 | 0.03756 | -0.064 | -21.487
-14 | -0.805 | 0.03085 | -0.066 | -26.096
-13.5 | -0.802 | 0.02429 | -0.068 | -33.003
-13 | -0.789 | 0.02046 | -0.07 | -38.577
-12.5 | -0.775 | 0.01667 | -0.072 | -46.468
-12 | -0.754 | 0.01396 | -0.073 | -54.024
-11.5 | -0.73 | 0.0118 | -0.075 | -61.825
-11 | -0.7 | 0.00994 | -0.077 | -70.445
-10.5 | -0.666 | 0.01026 | -0.078 | -64.93
-10 | -0.625 | 0.00837 | -0.079 | -74.62
-9.5 | -0.576 | 0.00799 | -0.08 | -72.072
-9 | -0.524 | 0.00768 | -0.081 | -68.18
-8.5 | -0.47 | 0.00739 | -0.081 | -63.532
-8 | -0.414 | 0.00513 | -0.082 | -80.627
-7.5 | -0.356 | 0.00647 | -0.082 | -54.938
-7 | -0.296 | 0.00494 | -0.083 | -59.916
-6.5 | -0.235 | 0.00491 | -0.084 | -47.929
-6 | -0.174 | 0.00553 | -0.084 | -31.418
-5.5 | -0.112 | 0.00551 | -0.085 | -20.284
-5 | -0.049 | 0.00554 | -0.086 | -8.92
-4.5 | 0.013 | 0.00555 | -0.086 | 2.363
-4 | 0.076 | 0.00554 | -0.087 | 13.703
-3.5 | 0.139 | 0.00553 | -0.087 | 25.133
-3 | 0.202 | 0.0054 | -0.088 | 37.412
-2.5 | 0.266 | 0.00547 | -0.089 | 48.573
-2 | 0.329 | 0.00543 | -0.089 | 60.538
-1.5 | 0.392 | 0.0054 | -0.09 | 72.525
-1 | 0.455 | 0.0059 | -0.091 | 77.072
-0.5 | 0.518 | 0.00594 | -0.091 | 87.231
0 | 0.581 | 0.00593 | -0.092 | 97.989
0.5 | 0.644 | 0.00588 | -0.093 | 109.536
1 | 0.707 | 0.006 | -0.093 | 117.683
1.5 | 0.769 | 0.00618 | -0.094 | 124.563
2 | 0.832 | 0.00637 | -0.094 | 130.683
2.5 | 0.895 | 0.00651 | -0.095 | 137.351
3 | 0.949 | 0.00688 | -0.095 | 137.978
3.5 | 1.008 | 0.00717 | -0.095 | 140.52
4 | 1.065 | 0.00778 | -0.095 | 136.99
4.5 | 1.114 | 0.00824 | -0.096 | 135.257
5 | 1.171 | 0.00874 | -0.096 | 134.003
5.5 | 1.228 | 0.00923 | -0.097 | 133.026
6 | 1.284 | 0.00978 | -0.097 | 131.3
6.5 | 1.34 | 0.01054 | -0.097 | 127.152
7 | 1.394 | 0.01143 | -0.098 | 121.963
7.5 | 1.447 | 0.01227 | -0.098 | 117.914
8 | 1.5 | 0.01326 | -0.098 | 113.137
8.5 | 1.55 | 0.0141 | -0.099 | 109.887
9 | 1.598 | 0.01491 | -0.099 | 107.183
9.5 | 1.645 | 0.0157 | -0.1 | 104.814
10 | 1.688 | 0.0178 | -0.1 | 94.873
10.5 | 1.73 | 0.01872 | -0.1 | 92.448
11 | 1.77 | 0.01979 | -0.101 | 89.432
11.5 | 1.806 | 0.02085 | -0.101 | 86.641
12 | 1.84 | 0.02204 | -0.101 | 83.487
12.5 | 1.867 | 0.02296 | -0.102 | 81.335
13 | 1.891 | 0.02421 | -0.102 | 78.132
13.5 | 1.911 | 0.02547 | -0.103 | 75.026
14 | 1.926 | 0.02698 | -0.103 | 71.411
14.5 | 1.933 | 0.0285 | -0.103 | 67.852
15 | 1.932 | 0.02993 | -0.104 | 64.55
15.5 | 1.924 | 0.0316 | -0.104 | 60.874
16 | 1.91 | 0.03356 | -0.104 | 56.914
16.5 | 1.89 | 0.03565 | -0.104 | 53.018
17 | 1.866 | 0.0377 | -0.105 | 49.488
17.5 | 1.836 | 0.03975 | -0.105 | 46.19
18 | 1.801 | 0.04234 | -0.105 | 42.541
18.5 | 1.762 | 0.04503 | -0.105 | 39.126
19 | 1.719 | 0.04784 | -0.106 | 35.934
19.5 | 1.673 | 0.05085 | -0.106 | 32.906

## 124. Re 14M Mach 0.10 (2)
BIGFOIL.COM POLAR EXPORT
NACA63-719 a=0.5
NACA63-719 a=0.5 |  |  |  | Cl Max: | 1.731 | at alpha= | 20 | deg
XFOIL ncrit=9 |  |  |  | L/D Max: | 206.873 | at alpha= | 4.5 | deg
Re: | 14000000 |  |  | Cd Min: | 0.08597 | at alpha= | 20 | deg
Mach: | 0.1 |  |  | Cl=0 at alpha= | -4.6585 | deg
|  |  |  | @ Cl=0.1, Cd= | 0.0055118
|  |  |  | @ Cl=0.4, Cd= | 0.0048295
|  |  |  | @ Cl=0.6, Cd= | 0.0043811
alpha (deg) | Cl | Cd | Cm | Cl/Cd
-20 | -1.3345 | 0.03877 | -0.0996 | -34.4209
-19.5 | -1.3407 | 0.03337 | -0.1014 | -40.1768
-19 | -1.3344 | 0.02923 | -0.1024 | -45.6517
-18.5 | -1.333 | 0.02506 | -0.1027 | -53.1923
-18 | -1.3214 | 0.02209 | -0.1022 | -59.8189
-17.5 | -1.311 | 0.01953 | -0.1005 | -67.1275
-17 | -1.2972 | 0.01774 | -0.0976 | -73.1229
-16.5 | -1.2955 | 0.01635 | -0.0911 | -79.2355
-16 | -1.2618 | 0.01549 | -0.0885 | -81.459
-15.5 | -1.221 | 0.01465 | -0.0868 | -83.3447
-15 | -1.1757 | 0.0139 | -0.0855 | -84.5827
-14.5 | -1.1279 | 0.0132 | -0.0846 | -85.447
-14 | -1.0781 | 0.01256 | -0.084 | -85.836
-13.5 | -1.027 | 0.0119 | -0.0834 | -86.3025
-13 | -0.9743 | 0.01131 | -0.0831 | -86.145
-12.5 | -0.9203 | 0.01078 | -0.0829 | -85.3711
-12 | -0.8653 | 0.01026 | -0.0829 | -84.3372
-11.5 | -0.8098 | 0.00975 | -0.0829 | -83.0564
-11 | -0.7532 | 0.00932 | -0.0831 | -80.8155
-10.5 | -0.6959 | 0.00893 | -0.0834 | -77.9283
-10 | -0.6382 | 0.00851 | -0.0838 | -74.9941
-9.5 | -0.5822 | 0.00785 | -0.084 | -74.1656
-9 | -0.5242 | 0.00744 | -0.0845 | -70.457
-8.5 | -0.4649 | 0.00713 | -0.0851 | -65.2034
-8 | -0.4049 | 0.00689 | -0.0858 | -58.7663
-7.5 | -0.3449 | 0.00666 | -0.0865 | -51.7868
-7 | -0.2845 | 0.00648 | -0.0873 | -43.9043
-6.5 | -0.2241 | 0.00631 | -0.0882 | -35.5151
-6 | -0.1633 | 0.00614 | -0.089 | -26.5961
-5.5 | -0.1025 | 0.00597 | -0.09 | -17.1692
-5 | -0.0416 | 0.00584 | -0.0909 | -7.1233
-4.5 | 0.0193 | 0.00572 | -0.0919 | 3.3741
-4 | 0.0803 | 0.00557 | -0.0929 | 14.4165
-3.5 | 0.1412 | 0.00539 | -0.0939 | 26.1967
-3 | 0.202 | 0.00524 | -0.095 | 38.5496
-2.5 | 0.2629 | 0.0051 | -0.096 | 51.549
-2 | 0.3239 | 0.00499 | -0.0971 | 64.9098
-1.5 | 0.3846 | 0.00487 | -0.0982 | 78.9733
-1 | 0.4455 | 0.00471 | -0.0994 | 94.586
-0.5 | 0.5058 | 0.00456 | -0.1005 | 110.9211
0 | 0.5665 | 0.00437 | -0.1017 | 129.6339
0.5 | 0.6271 | 0.00439 | -0.1029 | 142.8474
1 | 0.688 | 0.00442 | -0.104 | 155.6561
1.5 | 0.7484 | 0.00448 | -0.1051 | 167.0536
2 | 0.8087 | 0.00456 | -0.1062 | 177.3465
2.5 | 0.8691 | 0.00464 | -0.1073 | 187.306
3 | 0.9289 | 0.00476 | -0.1084 | 195.1471
3.5 | 0.9886 | 0.00488 | -0.1094 | 202.582
4 | 1.0473 | 0.00507 | -0.1103 | 206.568
4.5 | 1.1047 | 0.00534 | -0.1111 | 206.8727
5 | 1.161 | 0.00565 | -0.1116 | 205.4867
5.5 | 1.217 | 0.00595 | -0.1121 | 204.5378
6 | 1.27 | 0.00638 | -0.1122 | 199.0596
6.5 | 1.3227 | 0.00677 | -0.1122 | 195.3767
7.5 | 1.3915 | 0.00875 | -0.1062 | 159.0286
8 | 1.3969 | 0.00968 | -0.0978 | 144.3079
8.5 | 1.4059 | 0.01093 | -0.0911 | 128.6276
9 | 1.4236 | 0.01228 | -0.0865 | 115.9283
9.5 | 1.4426 | 0.01377 | -0.0823 | 104.764
10.5 | 1.5243 | 0.01813 | -0.0859 | 84.0761
11 | 1.4934 | 0.01979 | -0.0721 | 75.4624
11.5 | 1.5393 | 0.02282 | -0.0761 | 67.454
12 | 1.5567 | 0.02583 | -0.0743 | 60.2671
12.5 | 1.5742 | 0.02877 | -0.0725 | 54.7167
13 | 1.5885 | 0.032 | -0.0706 | 49.6406
13.5 | 1.605 | 0.03509 | -0.0688 | 45.7395
14 | 1.6221 | 0.03816 | -0.0672 | 42.5079
14.5 | 1.6414 | 0.041 | -0.0657 | 40.0341
15 | 1.6541 | 0.04443 | -0.0639 | 37.2293
15.5 | 1.6671 | 0.04789 | -0.0623 | 34.811
16 | 1.6754 | 0.05163 | -0.0603 | 32.4501
16.5 | 1.686 | 0.05481 | -0.058 | 30.7608
17 | 1.6746 | 0.05779 | -0.0516 | 28.9773
17.5 | 1.6834 | 0.06218 | -0.051 | 27.073
18 | 1.6958 | 0.06639 | -0.0507 | 25.543
18.5 | 1.7105 | 0.07037 | -0.0507 | 24.3072
19 | 1.7179 | 0.07537 | -0.0509 | 22.7929
19.5 | 1.7246 | 0.08062 | -0.0514 | 21.3917
20 | 1.731 | 0.08597 | -0.0522 | 20.1349

## 125. Re 14M Mach 0.25 (1)
BIGFOIL.COM POLAR EXPORT
NACA63-719 a=0.5
NACA63-719 a=0.5 |  |  |  | Cl Max: | 1.905 | at alpha= | 14 | deg
JavaFoil+Calcfoil stall+Eppler ext transition |  |  |  | L/D Max: | 138.265 | at alpha= | 3.5 | deg
Re: | 14000000 |  |  | Cd Min: | 0.00485 | at alpha= | -6 | deg
Mach: | 0.25 |  |  | Cl=0 at alpha= | -4.6016 | deg
|  |  |  | @ Cl=0.1, Cd= | 0.0055866
|  |  |  | @ Cl=0.4, Cd= | 0.0054909
|  |  |  | @ Cl=0.6, Cd= | 0.00603
alpha (deg) | Cl | Cd | Cm | Cl/Cd
-18 | -0.431 | 0.13505 | -0.042 | -3.194
-17.5 | -0.476 | 0.12691 | -0.043 | -3.748
-17 | -0.516 | 0.1189 | -0.045 | -4.34
-16.5 | -0.552 | 0.11045 | -0.046 | -5.002
-16 | -0.585 | 0.10185 | -0.048 | -5.746
-15.5 | -0.618 | 0.08783 | -0.052 | -7.033
-15 | -0.645 | 0.07631 | -0.055 | -8.457
-14.5 | -0.665 | 0.06834 | -0.057 | -9.73
-14 | -0.691 | 0.05236 | -0.062 | -13.188
-13.5 | -0.707 | 0.0408 | -0.065 | -17.331
-13 | -0.713 | 0.03323 | -0.068 | -21.461
-12.5 | -0.713 | 0.0269 | -0.07 | -26.521
-12 | -0.711 | 0.02009 | -0.073 | -35.411
-11.5 | -0.7 | 0.01573 | -0.075 | -44.489
-11 | -0.68 | 0.01293 | -0.077 | -52.576
-10.5 | -0.653 | 0.01094 | -0.079 | -59.729
-10 | -0.621 | 0.01005 | -0.081 | -61.799
-9.5 | -0.582 | 0.00842 | -0.082 | -69.147
-9 | -0.532 | 0.00799 | -0.083 | -66.587
-8.5 | -0.479 | 0.00765 | -0.083 | -62.59
-8 | -0.422 | 0.00686 | -0.084 | -61.567
-7.5 | -0.364 | 0.00512 | -0.085 | -71.067
-7 | -0.303 | 0.005 | -0.085 | -60.677
-6.5 | -0.241 | 0.00491 | -0.086 | -49.087
-6 | -0.178 | 0.00485 | -0.087 | -36.7
-5.5 | -0.115 | 0.00556 | -0.087 | -20.624
-5 | -0.051 | 0.00562 | -0.088 | -9.037
-4.5 | 0.013 | 0.00561 | -0.089 | 2.402
-4 | 0.078 | 0.00559 | -0.089 | 13.941
-3.5 | 0.143 | 0.00558 | -0.09 | 25.589
-3 | 0.208 | 0.00552 | -0.091 | 37.61
-2.5 | 0.273 | 0.00549 | -0.091 | 49.736
-2 | 0.338 | 0.00551 | -0.092 | 61.284
-1.5 | 0.403 | 0.00549 | -0.092 | 73.356
-1 | 0.467 | 0.006 | -0.093 | 77.907
-0.5 | 0.532 | 0.00602 | -0.094 | 88.351
0 | 0.597 | 0.00603 | -0.094 | 98.936
0.5 | 0.662 | 0.00603 | -0.095 | 109.648
1 | 0.726 | 0.00615 | -0.096 | 118.16
1.5 | 0.791 | 0.00633 | -0.096 | 124.803
2 | 0.85 | 0.00634 | -0.097 | 134.078
2.5 | 0.911 | 0.0068 | -0.097 | 134.028
3 | 0.971 | 0.00714 | -0.097 | 136.106
3.5 | 1.032 | 0.00746 | -0.097 | 138.265
4 | 1.091 | 0.00812 | -0.098 | 134.337
4.5 | 1.14 | 0.00864 | -0.098 | 131.904
5 | 1.198 | 0.00917 | -0.099 | 130.617
5.5 | 1.257 | 0.00973 | -0.099 | 129.094
6 | 1.314 | 0.01034 | -0.099 | 127.078
6.5 | 1.371 | 0.01122 | -0.1 | 122.19
7 | 1.426 | 0.01218 | -0.1 | 117.075
7.5 | 1.481 | 0.01313 | -0.1 | 112.724
8 | 1.534 | 0.0142 | -0.101 | 107.998
8.5 | 1.584 | 0.01515 | -0.101 | 104.559
9 | 1.632 | 0.01604 | -0.102 | 101.777
9.5 | 1.679 | 0.017 | -0.102 | 98.74
10 | 1.721 | 0.01922 | -0.102 | 89.541
10.5 | 1.761 | 0.02036 | -0.103 | 86.498
11 | 1.797 | 0.02153 | -0.103 | 83.458
11.5 | 1.83 | 0.02278 | -0.103 | 80.338
12 | 1.858 | 0.02408 | -0.104 | 77.175
12.5 | 1.879 | 0.02533 | -0.104 | 74.174
13 | 1.894 | 0.02668 | -0.105 | 70.985
13.5 | 1.903 | 0.02833 | -0.105 | 67.159
14 | 1.905 | 0.03007 | -0.105 | 63.35
14.5 | 1.895 | 0.03199 | -0.106 | 59.245
15 | 1.871 | 0.03388 | -0.106 | 55.213
15.5 | 1.837 | 0.03614 | -0.106 | 50.822
16 | 1.793 | 0.03867 | -0.106 | 46.364
16.5 | 1.739 | 0.04144 | -0.107 | 41.969
17 | 1.677 | 0.0444 | -0.107 | 37.765
17.5 | 1.605 | 0.04736 | -0.107 | 33.89
18 | 1.525 | 0.05088 | -0.107 | 29.981
18.5 | 1.438 | 0.05468 | -0.107 | 26.293
19 | 1.343 | 0.05998 | -0.107 | 22.395

## 126. Re 14M Mach 0.25 (2)
BIGFOIL.COM POLAR EXPORT
NACA63-719 a=0.5
NACA63-719 a=0.5 |  |  |  | Cl Max: | 1.7067 | at alpha= | 20 | deg
XFOIL ncrit=9 |  |  |  | L/D Max: | 213.625 | at alpha= | 4.5 | deg
Re: | 14000000 |  |  | Cd Min: | 0.1019 | at alpha= | 20 | deg
Mach: | 0.25 |  |  | Cl=0 at alpha= | -4.6614 | deg
|  |  |  | @ Cl=0.1, Cd= | 0.0055923
|  |  |  | @ Cl=0.4, Cd= | 0.0049205
|  |  |  | @ Cl=0.6, Cd= | 0.0044318
alpha (deg) | Cl | Cd | Cm | Cl/Cd
-20 | -1.0466 | 0.08368 | -0.0827 | -12.5072
-19.5 | -1.1158 | 0.06736 | -0.0946 | -16.5647
-19 | -1.153 | 0.05622 | -0.1021 | -20.5087
-18.5 | -1.1882 | 0.04646 | -0.1078 | -25.5747
-18 | -1.206 | 0.03935 | -0.1111 | -30.648
-17.5 | -1.2237 | 0.03271 | -0.1134 | -37.4106
-17 | -1.2214 | 0.02795 | -0.1143 | -43.6995
-16.5 | -1.2246 | 0.02326 | -0.1144 | -52.6483
-16 | -1.2136 | 0.0202 | -0.1129 | -60.0792
-15.5 | -1.2063 | 0.01772 | -0.1095 | -68.0756
-15 | -1.2019 | 0.01628 | -0.1027 | -73.8268
-14.5 | -1.1661 | 0.01518 | -0.0993 | -76.8182
-14 | -1.1212 | 0.01418 | -0.0968 | -79.0691
-13.5 | -1.0712 | 0.01332 | -0.095 | -80.4204
-13 | -1.018 | 0.01255 | -0.0935 | -81.1155
-12.5 | -0.9631 | 0.0118 | -0.0923 | -81.6186
-12 | -0.9063 | 0.01111 | -0.0914 | -81.5752
-11.5 | -0.8482 | 0.0105 | -0.0906 | -80.781
-11 | -0.7889 | 0.00995 | -0.0902 | -79.2864
-10.5 | -0.7288 | 0.00943 | -0.0898 | -77.2853
-10 | -0.6681 | 0.00896 | -0.0897 | -74.5647
-9.5 | -0.6066 | 0.00857 | -0.0897 | -70.7818
-9 | -0.5453 | 0.00814 | -0.0898 | -66.9902
-8.5 | -0.4861 | 0.00739 | -0.0897 | -65.7781
-8 | -0.4233 | 0.00707 | -0.0901 | -59.8727
-7.5 | -0.3603 | 0.00681 | -0.0906 | -52.9075
-7 | -0.297 | 0.00662 | -0.0912 | -44.864
-6.5 | -0.2337 | 0.00641 | -0.0919 | -36.4587
-6 | -0.17 | 0.00623 | -0.0927 | -27.2873
-5.5 | -0.1065 | 0.00605 | -0.0935 | -17.6033
-5 | -0.043 | 0.00593 | -0.0943 | -7.2513
-4.5 | 0.0205 | 0.00578 | -0.0953 | 3.5467
-4 | 0.0841 | 0.00563 | -0.0962 | 14.9378
-3.5 | 0.1474 | 0.00548 | -0.0972 | 26.8978
-3 | 0.2105 | 0.00533 | -0.0983 | 39.4934
-2.5 | 0.2739 | 0.00516 | -0.0994 | 53.0814
-2 | 0.3371 | 0.00507 | -0.1005 | 66.4892
-1.5 | 0.4002 | 0.00492 | -0.1016 | 81.3415
-1 | 0.4632 | 0.00478 | -0.1028 | 96.9038
-0.5 | 0.5259 | 0.0046 | -0.104 | 114.3261
0 | 0.5887 | 0.00443 | -0.1052 | 132.8894
0.5 | 0.6518 | 0.00444 | -0.1064 | 146.8018
1 | 0.7151 | 0.00447 | -0.1076 | 159.9776
1.5 | 0.7778 | 0.00454 | -0.1087 | 171.3216
2 | 0.8403 | 0.00463 | -0.1098 | 181.4903
2.5 | 0.9033 | 0.00472 | -0.1109 | 191.3771
3 | 0.9653 | 0.00486 | -0.112 | 198.6214
3.5 | 1.0279 | 0.00495 | -0.113 | 207.6566
4 | 1.089 | 0.00514 | -0.1139 | 211.8677
4.5 | 1.1493 | 0.00538 | -0.1146 | 213.6245
5 | 1.2068 | 0.00576 | -0.1149 | 209.5139
5.5 | 1.2647 | 0.00608 | -0.1152 | 208.0099
6 | 1.3197 | 0.0065 | -0.1151 | 203.0308
6.5 | 1.3722 | 0.00698 | -0.1144 | 196.5903
7 | 1.4135 | 0.00778 | -0.112 | 181.6838
7.5 | 1.423 | 0.00893 | -0.104 | 159.3505
8 | 1.4144 | 0.01057 | -0.0939 | 133.8127
8.5 | 1.4193 | 0.01251 | -0.0872 | 113.4532
9 | 1.4344 | 0.01435 | -0.0824 | 99.9582
9.5 | 1.4463 | 0.01651 | -0.0776 | 87.6015
10 | 1.4531 | 0.01908 | -0.0726 | 76.1583
10.5 | 1.5195 | 0.02217 | -0.0805 | 68.5386
11 | 1.509 | 0.02435 | -0.0713 | 61.9713
11.5 | 1.5448 | 0.02769 | -0.073 | 55.7891
12.5 | 1.5681 | 0.03516 | -0.0686 | 44.599
13 | 1.5802 | 0.0388 | -0.0663 | 40.7268
13.5 | 1.5939 | 0.04236 | -0.0642 | 37.6275
14 | 1.6058 | 0.04609 | -0.0621 | 34.8405
14.5 | 1.6174 | 0.04984 | -0.06 | 32.4518
15 | 1.6287 | 0.0534 | -0.0576 | 30.5
15.5 | 1.6152 | 0.0562 | -0.05 | 28.7402
16 | 1.6276 | 0.06036 | -0.0489 | 26.9649
16.5 | 1.6393 | 0.06483 | -0.0482 | 25.2861
17 | 1.6509 | 0.0695 | -0.0479 | 23.754
17.5 | 1.6664 | 0.07383 | -0.0478 | 22.5708
18 | 1.677 | 0.07891 | -0.048 | 21.2521
18.5 | 1.6848 | 0.08444 | -0.0485 | 19.9526
19 | 1.6917 | 0.09021 | -0.0492 | 18.7529
19.5 | 1.6968 | 0.09635 | -0.0503 | 17.6108
20 | 1.7067 | 0.1019 | -0.0515 | 16.7488

## 127. Re 14M Mach 0.50 (1)
BIGFOIL.COM POLAR EXPORT
NACA63-719 a=0.5
NACA63-719 a=0.5 |  |  |  | Cl Max: | 1.815 | at alpha= | 10.5 | deg
JavaFoil+Calcfoil stall+Eppler ext transition |  |  |  | L/D Max: | 127.095 | at alpha= | 3.5 | deg
Re: | 14000000 |  |  | Cd Min: | 0.00508 | at alpha= | -6 | deg
Mach: | 0.5 |  |  | Cl=0 at alpha= | -4.6056 | deg
|  |  |  | @ Cl=0.1, Cd= | 0.006694
|  |  |  | @ Cl=0.4, Cd= | 0.0059378
|  |  |  | @ Cl=0.6, Cd= | 0.0059173
alpha (deg) | Cl | Cd | Cm | Cl/Cd
-20 | -0.897 | 0.18005 | -0.047 | -4.982
-19.5 | -0.87 | 0.1643 | -0.049 | -5.297
-19 | -0.84 | 0.15782 | -0.048 | -5.323
-18.5 | -0.811 | 0.15376 | -0.048 | -5.274
-18 | -0.781 | 0.15129 | -0.047 | -5.162
-17.5 | -0.751 | 0.14559 | -0.047 | -5.157
-17 | -0.726 | 0.12635 | -0.05 | -5.744
-16.5 | -0.702 | 0.10749 | -0.053 | -6.53
-16 | -0.669 | 0.10654 | -0.051 | -6.28
-15.5 | -0.64 | 0.10013 | -0.052 | -6.39
-15 | -0.614 | 0.0903 | -0.055 | -6.805
-14.5 | -0.58 | 0.09909 | -0.051 | -5.848
-14 | -0.549 | 0.09375 | -0.05 | -5.859
-13.5 | -0.526 | 0.081 | -0.055 | -6.489
-13 | -0.51 | 0.0622 | -0.064 | -8.197
-12.5 | -0.505 | 0.03697 | -0.075 | -13.659
-12 | -0.43 | 0.08354 | -0.047 | -5.148
-11.5 | -0.404 | 0.07214 | -0.052 | -5.596
-11 | -0.384 | 0.056 | -0.063 | -6.861
-10.5 | -0.342 | 0.0736 | -0.045 | -4.649
-10 | -0.315 | 0.06652 | -0.05 | -4.729
-9.5 | -0.295 | 0.04746 | -0.066 | -6.225
-9 | -0.44 | 0.02279 | -0.082 | -19.311
-8.5 | -0.461 | 0.0132 | -0.088 | -34.902
-8 | -0.434 | 0.01042 | -0.091 | -41.627
-7.5 | -0.393 | 0.00835 | -0.095 | -47.054
-7 | -0.332 | 0.0073 | -0.095 | -45.459
-6.5 | -0.265 | 0.00686 | -0.096 | -38.664
-6 | -0.197 | 0.00508 | -0.097 | -38.735
-5.5 | -0.127 | 0.00722 | -0.098 | -17.598
-5 | -0.056 | 0.00709 | -0.098 | -7.962
-4.5 | 0.015 | 0.00696 | -0.099 | 2.154
-4 | 0.087 | 0.00688 | -0.1 | 12.627
-3.5 | 0.159 | 0.00585 | -0.1 | 27.195
-3 | 0.232 | 0.0058 | -0.101 | 39.958
-2.5 | 0.305 | 0.00586 | -0.102 | 52.096
-2 | 0.378 | 0.00595 | -0.103 | 63.541
-1.5 | 0.45 | 0.00591 | -0.103 | 76.168
-1 | 0.523 | 0.00593 | -0.104 | 88.067
-0.5 | 0.595 | 0.00584 | -0.104 | 101.852
0 | 0.659 | 0.00683 | -0.104 | 96.441
0.5 | 0.729 | 0.00691 | -0.105 | 105.384
1 | 0.798 | 0.00709 | -0.105 | 112.511
1.5 | 0.867 | 0.00739 | -0.106 | 117.23
2 | 0.936 | 0.0077 | -0.106 | 121.426
2.5 | 1.004 | 0.00801 | -0.107 | 125.341
3 | 1.072 | 0.00849 | -0.107 | 126.173
3.5 | 1.139 | 0.00897 | -0.107 | 127.095
4 | 1.205 | 0.00998 | -0.108 | 120.768
4.5 | 1.253 | 0.01073 | -0.108 | 116.707
5 | 1.316 | 0.01156 | -0.109 | 113.901
5.5 | 1.38 | 0.01245 | -0.109 | 110.845
6 | 1.442 | 0.01337 | -0.109 | 107.887
6.5 | 1.503 | 0.01487 | -0.11 | 101.041
7 | 1.562 | 0.01638 | -0.11 | 95.351
7.5 | 1.618 | 0.01808 | -0.111 | 89.513
8 | 1.673 | 0.01963 | -0.111 | 85.206
8.5 | 1.719 | 0.02112 | -0.111 | 81.405
9 | 1.759 | 0.02267 | -0.112 | 77.596
9.5 | 1.79 | 0.02631 | -0.112 | 68.038
10 | 1.813 | 0.02836 | -0.112 | 63.903
10.5 | 1.815 | 0.0307 | -0.113 | 59.118
11 | 1.788 | 0.0333 | -0.113 | 53.702
11.5 | 1.709 | 0.03649 | -0.113 | 46.834
12 | 1.432 | 0.04125 | -0.114 | 34.718
12.5 | 1.117 | 0.04446 | -0.114 | 25.12
13 | 1.143 | 0.04993 | -0.114 | 22.899
13.5 | 1.173 | 0.05116 | -0.114 | 22.938
14 | 1.202 | 0.0533 | -0.115 | 22.56
14.5 | 1.229 | 0.0582 | -0.115 | 21.116
15 | 1.258 | 0.05956 | -0.115 | 21.13
15.5 | 1.281 | 0.06763 | -0.115 | 18.944

## 128. Re 14M Mach 0.50 (2)
BIGFOIL.COM POLAR EXPORT
NACA63-719 a=0.5
NACA63-719 a=0.5 |  |  |  | Cl Max: | 1.6555 | at alpha= | 19 | deg
XFOIL ncrit=9 |  |  |  | L/D Max: | 225.435 | at alpha= | 4.5 | deg
Re: | 14000000 |  |  | Cd Min: | 0.14447 | at alpha= | 19 | deg
Mach: | 0.5 |  |  | Cl=0 at alpha= | -4.6722 | deg
|  |  |  | @ Cl=0.1, Cd= | 0.0059721
|  |  |  | @ Cl=0.4, Cd= | 0.0053672
|  |  |  | @ Cl=0.6, Cd= | 0.0049455
alpha (deg) | Cl | Cd | Cm | Cl/Cd
-9.5 | -0.7463 | 0.01011 | -0.1203 | -73.818
-9 | -0.6648 | 0.00958 | -0.1173 | -69.3946
-8.5 | -0.5868 | 0.00896 | -0.1149 | -65.4911
-8 | -0.5085 | 0.00849 | -0.1132 | -59.894
-7.5 | -0.4345 | 0.00772 | -0.1115 | -56.2824
-7 | -0.3573 | 0.00727 | -0.1107 | -49.1472
-6.5 | -0.2798 | 0.00695 | -0.1102 | -40.259
-6 | -0.2026 | 0.00671 | -0.11 | -30.1937
-5.5 | -0.1261 | 0.00649 | -0.1101 | -19.4299
-5 | -0.0497 | 0.00628 | -0.1104 | -7.914
-4.5 | 0.0261 | 0.0061 | -0.1109 | 4.2787
-4 | 0.1012 | 0.00597 | -0.1116 | 16.9514
-3.5 | 0.1763 | 0.00581 | -0.1124 | 30.3442
-3 | 0.2507 | 0.00568 | -0.1134 | 44.1373
-2.5 | 0.3245 | 0.00548 | -0.1144 | 59.2153
-2 | 0.3985 | 0.00537 | -0.1156 | 74.2086
-1.5 | 0.4721 | 0.00523 | -0.1168 | 90.2677
-1 | 0.5456 | 0.00508 | -0.1181 | 107.4016
-0.5 | 0.6184 | 0.0049 | -0.1194 | 126.2041
0 | 0.692 | 0.00473 | -0.1208 | 146.3002
0.5 | 0.7653 | 0.0048 | -0.122 | 159.4375
1 | 0.8397 | 0.00483 | -0.1234 | 173.8509
1.5 | 0.9131 | 0.00492 | -0.1246 | 185.5894
2 | 0.9871 | 0.00502 | -0.1258 | 196.6335
2.5 | 1.0604 | 0.00516 | -0.1268 | 205.5039
3 | 1.1334 | 0.00532 | -0.1276 | 213.0451
3.5 | 1.2053 | 0.00554 | -0.1282 | 217.5632
4 | 1.2781 | 0.00571 | -0.1288 | 223.8354
4.5 | 1.3481 | 0.00598 | -0.1288 | 225.4348
5 | 1.4161 | 0.0063 | -0.1282 | 224.7778
5.5 | 1.4769 | 0.00676 | -0.1265 | 218.4763
6 | 1.5241 | 0.00742 | -0.1224 | 205.4043
6.5 | 1.5309 | 0.00855 | -0.1121 | 179.0526
7 | 1.5375 | 0.01063 | -0.1037 | 144.6378
7.5 | 1.5389 | 0.01331 | -0.0955 | 115.6198
8 | 1.5367 | 0.01645 | -0.0877 | 93.4164
9 | 1.5044 | 0.02485 | -0.0722 | 60.5392
9.5 | 1.4839 | 0.02996 | -0.0656 | 49.5294
10 | 1.4759 | 0.03477 | -0.0606 | 42.4475
10.5 | 1.4841 | 0.03886 | -0.057 | 38.1909
11.5 | 1.5134 | 0.0497 | -0.0564 | 30.4507
12 | 1.5068 | 0.05417 | -0.0509 | 27.8161
12.5 | 1.5095 | 0.05946 | -0.0482 | 25.3868
13 | 1.5082 | 0.06559 | -0.0464 | 22.9944
13.5 | 1.5068 | 0.07218 | -0.0453 | 20.8756
14 | 1.5145 | 0.07835 | -0.0448 | 19.3299
14.5 | 1.5296 | 0.0841 | -0.0446 | 18.1879
15 | 1.5443 | 0.09008 | -0.0447 | 17.1437
15.5 | 1.561 | 0.09607 | -0.045 | 16.2486
16 | 1.5791 | 0.10207 | -0.0456 | 15.4708
16.5 | 1.5925 | 0.10875 | -0.0466 | 14.6437
17 | 1.6075 | 0.11542 | -0.0479 | 13.9274
18 | 1.6333 | 0.12949 | -0.0513 | 12.6133
18.5 | 1.646 | 0.13676 | -0.0535 | 12.0357
19 | 1.6555 | 0.14447 | -0.0562 | 11.4591

## 129. Re 16M Mach 0.00 (1)
BIGFOIL.COM POLAR EXPORT
NACA63-719 a=0.5
NACA63-719 a=0.5 |  |  |  | Cl Max: | 1.94 | at alpha= | 15 | deg
JavaFoil+Calcfoil stall+Eppler ext transition |  |  |  | L/D Max: | 152.973 | at alpha= | 3 | deg
Re: | 16000000 |  |  | Cd Min: | 0.00479 | at alpha= | -6 | deg
Mach: | 0 |  |  | Cl=0 at alpha= | -4.6048 | deg
|  |  |  | @ Cl=0.1, Cd= | 0.0055039
|  |  |  | @ Cl=0.4, Cd= | 0.0054284
|  |  |  | @ Cl=0.6, Cd= | 0.0059035
alpha (deg) | Cl | Cd | Cm | Cl/Cd
-20 | -0.726 | 0.12902 | -0.046 | -5.626
-19.5 | -0.736 | 0.12873 | -0.045 | -5.714
-19 | -0.749 | 0.1208 | -0.047 | -6.198
-18.5 | -0.766 | 0.10566 | -0.049 | -7.254
-18 | -0.779 | 0.09599 | -0.051 | -8.119
-17.5 | -0.784 | 0.09414 | -0.051 | -8.325
-17 | -0.797 | 0.08153 | -0.054 | -9.772
-16.5 | -0.818 | 0.06191 | -0.058 | -13.214
-16 | -0.826 | 0.05258 | -0.06 | -15.712
-15.5 | -0.83 | 0.04493 | -0.062 | -18.48
-15 | -0.83 | 0.0384 | -0.064 | -21.626
-14.5 | -0.826 | 0.03314 | -0.065 | -24.938
-14 | -0.825 | 0.02623 | -0.067 | -31.437
-13.5 | -0.818 | 0.02076 | -0.069 | -39.402
-13 | -0.802 | 0.01802 | -0.071 | -44.495
-12.5 | -0.784 | 0.01494 | -0.072 | -52.508
-12 | -0.762 | 0.0127 | -0.074 | -59.951
-11.5 | -0.735 | 0.01092 | -0.075 | -67.314
-11 | -0.705 | 0.01008 | -0.077 | -69.91
-10.5 | -0.67 | 0.00852 | -0.078 | -78.607
-10 | -0.624 | 0.00814 | -0.079 | -76.613
-9.5 | -0.574 | 0.00778 | -0.08 | -73.784
-9 | -0.522 | 0.00749 | -0.08 | -69.77
-8.5 | -0.468 | 0.00721 | -0.081 | -64.928
-8 | -0.412 | 0.00503 | -0.081 | -81.923
-7.5 | -0.354 | 0.00502 | -0.082 | -70.493
-7 | -0.295 | 0.0049 | -0.083 | -60.16
-6.5 | -0.234 | 0.00485 | -0.083 | -48.217
-6 | -0.173 | 0.00479 | -0.084 | -36.071
-5.5 | -0.111 | 0.00548 | -0.085 | -20.298
-5 | -0.049 | 0.00551 | -0.085 | -8.932
-4.5 | 0.013 | 0.00548 | -0.086 | 2.382
-4 | 0.076 | 0.0055 | -0.086 | 13.743
-3.5 | 0.138 | 0.00551 | -0.087 | 25.094
-3 | 0.201 | 0.00538 | -0.088 | 37.368
-2.5 | 0.264 | 0.00543 | -0.088 | 48.666
-2 | 0.327 | 0.0054 | -0.089 | 60.543
-1.5 | 0.39 | 0.00543 | -0.09 | 71.825
-1 | 0.453 | 0.00542 | -0.09 | 83.552
-0.5 | 0.515 | 0.00546 | -0.091 | 94.34
0 | 0.578 | 0.0059 | -0.091 | 97.885
0.5 | 0.641 | 0.00591 | -0.092 | 108.363
1 | 0.703 | 0.006 | -0.093 | 117.263
1.5 | 0.765 | 0.00613 | -0.093 | 124.82
2 | 0.828 | 0.00632 | -0.094 | 130.958
2.5 | 0.89 | 0.00656 | -0.095 | 135.677
3 | 0.945 | 0.00618 | -0.095 | 152.973
3.5 | 1.002 | 0.00744 | -0.095 | 134.81
4 | 1.061 | 0.00781 | -0.095 | 135.803
4.5 | 1.109 | 0.00826 | -0.095 | 134.275
5 | 1.166 | 0.0087 | -0.096 | 134.082
5.5 | 1.223 | 0.00919 | -0.096 | 133.1
6 | 1.279 | 0.00979 | -0.097 | 130.596
6.5 | 1.334 | 0.01057 | -0.097 | 126.152
7 | 1.388 | 0.01134 | -0.097 | 122.392
7.5 | 1.442 | 0.01217 | -0.098 | 118.532
8 | 1.495 | 0.01298 | -0.098 | 115.141
8.5 | 1.545 | 0.01374 | -0.098 | 112.462
9 | 1.593 | 0.01445 | -0.099 | 110.245
9.5 | 1.641 | 0.01529 | -0.099 | 107.305
10 | 1.684 | 0.01715 | -0.099 | 98.211
10.5 | 1.726 | 0.01805 | -0.1 | 95.618
11 | 1.766 | 0.01906 | -0.1 | 92.639
11.5 | 1.803 | 0.02007 | -0.101 | 89.85
12 | 1.837 | 0.02117 | -0.101 | 86.785
12.5 | 1.866 | 0.02223 | -0.101 | 83.927
13 | 1.891 | 0.02324 | -0.102 | 81.394
13.5 | 1.912 | 0.02441 | -0.102 | 78.355
14 | 1.929 | 0.02584 | -0.103 | 74.683
14.5 | 1.939 | 0.02729 | -0.103 | 71.051
15 | 1.94 | 0.02884 | -0.103 | 67.251
15.5 | 1.935 | 0.03028 | -0.104 | 63.912
16 | 1.925 | 0.03196 | -0.104 | 60.235
16.5 | 1.91 | 0.03401 | -0.104 | 56.156
17 | 1.889 | 0.03613 | -0.104 | 52.288
17.5 | 1.864 | 0.03798 | -0.105 | 49.086
18 | 1.834 | 0.04055 | -0.105 | 45.235
18.5 | 1.801 | 0.04301 | -0.105 | 41.872
19 | 1.764 | 0.04532 | -0.105 | 38.925
19.5 | 1.723 | 0.04859 | -0.106 | 35.467
20 | 1.68 | 0.05154 | -0.106 | 32.602

## 130. Re 16M Mach 0.00 (2)
BIGFOIL.COM POLAR EXPORT
NACA63-719 a=0.5
NACA63-719 a=0.5 |  |  |  | Cl Max: | 1.7502 | at alpha= | 20 | deg
XFOIL ncrit=9 |  |  |  | L/D Max: | 205.861 | at alpha= | 4 | deg
Re: | 16000000 |  |  | Cd Min: | 0.08117 | at alpha= | 20 | deg
Mach: | 0 |  |  | Cl=0 at alpha= | -4.6559 | deg
|  |  |  | @ Cl=0.1, Cd= | 0.0054026
|  |  |  | @ Cl=0.4, Cd= | 0.0047803
|  |  |  | @ Cl=0.6, Cd= | 0.0043314
alpha (deg) | Cl | Cd | Cm | Cl/Cd
-20 | -1.3871 | 0.03203 | -0.0993 | -43.3063
-19.5 | -1.3851 | 0.02773 | -0.1001 | -49.9495
-19 | -1.3745 | 0.02446 | -0.1003 | -56.1938
-18.5 | -1.367 | 0.0214 | -0.0994 | -63.8785
-18 | -1.3536 | 0.01916 | -0.0977 | -70.6472
-17.5 | -1.3427 | 0.01737 | -0.0945 | -77.2999
-17 | -1.3361 | 0.01622 | -0.0886 | -82.3736
-16.5 | -1.3052 | 0.01531 | -0.0858 | -85.2515
-16 | -1.2643 | 0.01456 | -0.0843 | -86.8338
-15.5 | -1.2202 | 0.01382 | -0.0832 | -88.2923
-15 | -1.173 | 0.01316 | -0.0824 | -89.1337
-14.5 | -1.124 | 0.01255 | -0.0818 | -89.5618
-14 | -1.0734 | 0.01196 | -0.0815 | -89.7492
-13.5 | -1.0214 | 0.01142 | -0.0813 | -89.4396
-13 | -0.9685 | 0.01089 | -0.0812 | -88.9348
-12.5 | -0.9146 | 0.01039 | -0.0812 | -88.0269
-12 | -0.8598 | 0.00991 | -0.0813 | -86.7608
-11.5 | -0.8045 | 0.00945 | -0.0815 | -85.1323
-11 | -0.7483 | 0.00903 | -0.0818 | -82.8682
-10.5 | -0.6914 | 0.00865 | -0.0822 | -79.9306
-10 | -0.6341 | 0.00827 | -0.0827 | -76.6747
-9.5 | -0.5774 | 0.00779 | -0.0831 | -74.1207
-9 | -0.5206 | 0.00726 | -0.0835 | -71.708
-8.5 | -0.4618 | 0.00695 | -0.0842 | -66.446
-8 | -0.4023 | 0.00673 | -0.0849 | -59.7771
-7.5 | -0.3428 | 0.00651 | -0.0857 | -52.6575
-7 | -0.2829 | 0.00634 | -0.0866 | -44.6215
-6.5 | -0.2228 | 0.00615 | -0.0874 | -36.2276
-6 | -0.1625 | 0.00599 | -0.0884 | -27.1285
-5.5 | -0.1021 | 0.00583 | -0.0893 | -17.5129
-5 | -0.0417 | 0.00573 | -0.0903 | -7.2775
-4.5 | 0.0189 | 0.00559 | -0.0913 | 3.381
-4 | 0.0795 | 0.00545 | -0.0923 | 14.5872
-3.5 | 0.14 | 0.00531 | -0.0933 | 26.3653
-3 | 0.2004 | 0.00517 | -0.0944 | 38.7621
-2.5 | 0.2611 | 0.00502 | -0.0955 | 52.012
-2 | 0.3215 | 0.00494 | -0.0965 | 65.081
-1.5 | 0.3821 | 0.00481 | -0.0977 | 79.4387
-1 | 0.4423 | 0.00471 | -0.0988 | 93.9066
-0.5 | 0.5027 | 0.00455 | -0.0999 | 110.4835
0 | 0.5625 | 0.00435 | -0.1011 | 129.3103
0.5 | 0.623 | 0.00432 | -0.1023 | 144.213
1 | 0.683 | 0.0044 | -0.1034 | 155.2273
1.5 | 0.7434 | 0.00444 | -0.1045 | 167.4324
2 | 0.8033 | 0.0045 | -0.1056 | 178.5111
2.5 | 0.8631 | 0.00459 | -0.1067 | 188.0392
3 | 0.9228 | 0.00468 | -0.1078 | 197.1795
3.5 | 0.9815 | 0.00486 | -0.1088 | 201.9547
4 | 1.0396 | 0.00505 | -0.1097 | 205.8614
4.5 | 1.096 | 0.00537 | -0.1103 | 204.0968
5 | 1.152 | 0.00566 | -0.1109 | 203.5336
5.5 | 1.2065 | 0.00604 | -0.1113 | 199.7517
6 | 1.2599 | 0.00642 | -0.1115 | 196.2461
6.5 | 1.3099 | 0.00693 | -0.1112 | 189.0188
7 | 1.3502 | 0.0078 | -0.1093 | 173.1026
7.5 | 1.3797 | 0.00884 | -0.1055 | 156.0747
8 | 1.3902 | 0.00968 | -0.098 | 143.6157
8.5 | 1.4044 | 0.01068 | -0.0921 | 131.4981
9 | 1.4217 | 0.01196 | -0.0873 | 118.8712
9.5 | 1.4437 | 0.01326 | -0.0835 | 108.8763
10 | 1.4507 | 0.0154 | -0.0783 | 94.2013
10.5 | 1.4669 | 0.01722 | -0.0745 | 85.1858
11 | 1.4953 | 0.01887 | -0.0731 | 79.2422
11.5 | 1.5235 | 0.0216 | -0.0732 | 70.5324
12 | 1.5618 | 0.02439 | -0.0754 | 64.0344
12.5 | 1.5861 | 0.02705 | -0.0745 | 58.6359
13 | 1.6027 | 0.03001 | -0.0727 | 53.4055
13.5 | 1.6225 | 0.03279 | -0.0712 | 49.4815
14 | 1.6396 | 0.03578 | -0.0695 | 45.8245
14.5 | 1.6571 | 0.03879 | -0.0681 | 42.7198
15 | 1.6744 | 0.04174 | -0.0665 | 40.115
15.5 | 1.6881 | 0.04508 | -0.065 | 37.4468
16 | 1.7007 | 0.04859 | -0.0635 | 35.001
16.5 | 1.7093 | 0.05232 | -0.0617 | 32.6701
17 | 1.7217 | 0.05557 | -0.06 | 30.9825
17.5 | 1.7022 | 0.05844 | -0.0521 | 29.1273
18 | 1.7119 | 0.06269 | -0.0516 | 27.3074
18.5 | 1.7216 | 0.06713 | -0.0514 | 25.6458
19 | 1.7356 | 0.07111 | -0.0515 | 24.4073
19.5 | 1.7422 | 0.07616 | -0.0518 | 22.8755
20 | 1.7502 | 0.08117 | -0.0524 | 21.5622

## 131. Re 16M Mach 0.10 (1)
BIGFOIL.COM POLAR EXPORT
NACA63-719 a=0.5
NACA63-719 a=0.5 |  |  |  | Cl Max: | 1.935 | at alpha= | 14.5 | deg
JavaFoil+Calcfoil stall+Eppler ext transition |  |  |  | L/D Max: | 136.867 | at alpha= | 3 | deg
Re: | 16000000 |  |  | Cd Min: | 0.0048 | at alpha= | -6 | deg
Mach: | 0.1 |  |  | Cl=0 at alpha= | -4.6048 | deg
|  |  |  | @ Cl=0.1, Cd= | 0.0055114
|  |  |  | @ Cl=0.4, Cd= | 0.0054287
|  |  |  | @ Cl=0.6, Cd= | 0.0059141
alpha (deg) | Cl | Cd | Cm | Cl/Cd
-20 | -0.677 | 0.13469 | -0.045 | -5.027
-19.5 | -0.691 | 0.13353 | -0.045 | -5.173
-19 | -0.707 | 0.1257 | -0.046 | -5.623
-18.5 | -0.726 | 0.11204 | -0.048 | -6.479
-18 | -0.741 | 0.1029 | -0.05 | -7.204
-17.5 | -0.756 | 0.09315 | -0.052 | -8.113
-17 | -0.764 | 0.08901 | -0.052 | -8.578
-16.5 | -0.784 | 0.07103 | -0.056 | -11.038
-16 | -0.798 | 0.05865 | -0.059 | -13.609
-15.5 | -0.807 | 0.04906 | -0.061 | -16.451
-15 | -0.81 | 0.04207 | -0.063 | -19.258
-14.5 | -0.809 | 0.0362 | -0.065 | -22.354
-14 | -0.809 | 0.02913 | -0.067 | -27.764
-13.5 | -0.804 | 0.02311 | -0.069 | -34.807
-13 | -0.792 | 0.01933 | -0.07 | -40.999
-12.5 | -0.777 | 0.01589 | -0.072 | -48.917
-12 | -0.757 | 0.01333 | -0.074 | -56.779
-11.5 | -0.732 | 0.0113 | -0.075 | -64.753
-11 | -0.702 | 0.00998 | -0.077 | -70.379
-10.5 | -0.671 | 0.00862 | -0.079 | -77.848
-10 | -0.625 | 0.00824 | -0.079 | -75.856
-9.5 | -0.576 | 0.00787 | -0.08 | -73.19
-9 | -0.524 | 0.00756 | -0.081 | -69.299
-8.5 | -0.47 | 0.00728 | -0.081 | -64.523
-8 | -0.414 | 0.00504 | -0.082 | -82.138
-7.5 | -0.356 | 0.00639 | -0.082 | -55.673
-7 | -0.296 | 0.0049 | -0.083 | -60.367
-6.5 | -0.235 | 0.00486 | -0.084 | -48.388
-6 | -0.174 | 0.0048 | -0.084 | -36.209
-5.5 | -0.112 | 0.00549 | -0.085 | -20.367
-5 | -0.049 | 0.00551 | -0.086 | -8.97
-4.5 | 0.013 | 0.00549 | -0.086 | 2.39
-4 | 0.076 | 0.0055 | -0.087 | 13.807
-3.5 | 0.139 | 0.00553 | -0.087 | 25.097
-3 | 0.202 | 0.00538 | -0.088 | 37.514
-2.5 | 0.266 | 0.00544 | -0.089 | 48.863
-2 | 0.329 | 0.00541 | -0.089 | 60.816
-1.5 | 0.392 | 0.00543 | -0.09 | 72.117
-1 | 0.455 | 0.00542 | -0.091 | 83.879
-0.5 | 0.518 | 0.00547 | -0.091 | 94.767
0 | 0.581 | 0.00589 | -0.092 | 98.677
0.5 | 0.644 | 0.00597 | -0.093 | 107.812
1 | 0.707 | 0.00605 | -0.093 | 116.724
1.5 | 0.769 | 0.00612 | -0.094 | 125.67
2 | 0.832 | 0.00633 | -0.094 | 131.489
2.5 | 0.895 | 0.00658 | -0.095 | 136.073
3 | 0.949 | 0.00693 | -0.095 | 136.867
3.5 | 1.007 | 0.00749 | -0.095 | 134.342
4 | 1.065 | 0.00787 | -0.095 | 135.341
4.5 | 1.114 | 0.00832 | -0.096 | 133.878
5 | 1.171 | 0.00877 | -0.096 | 133.497
5.5 | 1.228 | 0.00927 | -0.097 | 132.449
6 | 1.284 | 0.00991 | -0.097 | 129.63
6.5 | 1.34 | 0.0107 | -0.097 | 125.243
7 | 1.394 | 0.01146 | -0.098 | 121.649
7.5 | 1.448 | 0.01232 | -0.098 | 117.578
8 | 1.501 | 0.01313 | -0.098 | 114.3
8.5 | 1.551 | 0.0139 | -0.099 | 111.622
9 | 1.6 | 0.01464 | -0.099 | 109.303
9.5 | 1.647 | 0.01552 | -0.1 | 106.079
10 | 1.69 | 0.01741 | -0.1 | 97.081
10.5 | 1.732 | 0.01833 | -0.1 | 94.499
11 | 1.771 | 0.01933 | -0.101 | 91.618
11.5 | 1.808 | 0.0204 | -0.101 | 88.622
12 | 1.841 | 0.02151 | -0.101 | 85.594
12.5 | 1.869 | 0.0226 | -0.102 | 82.693
13 | 1.893 | 0.02363 | -0.102 | 80.114
13.5 | 1.913 | 0.02491 | -0.103 | 76.779
14 | 1.928 | 0.02643 | -0.103 | 72.963
14.5 | 1.935 | 0.02782 | -0.103 | 69.575
15 | 1.933 | 0.02943 | -0.104 | 65.682
15.5 | 1.926 | 0.03094 | -0.104 | 62.238
16 | 1.912 | 0.03287 | -0.104 | 58.154
16.5 | 1.892 | 0.03487 | -0.105 | 54.269
17 | 1.867 | 0.037 | -0.105 | 50.464
17.5 | 1.837 | 0.03893 | -0.105 | 47.202
18 | 1.803 | 0.04131 | -0.105 | 43.644
18.5 | 1.763 | 0.04418 | -0.106 | 39.916
19 | 1.721 | 0.04699 | -0.106 | 36.614
19.5 | 1.674 | 0.0501 | -0.106 | 33.421

## 132. Re 16M Mach 0.10 (2)
BIGFOIL.COM POLAR EXPORT
NACA63-719 a=0.5
NACA63-719 a=0.5 |  |  |  | Cl Max: | 1.7481 | at alpha= | 20 | deg
XFOIL ncrit=9 |  |  |  | L/D Max: | 206.937 | at alpha= | 4 | deg
Re: | 16000000 |  |  | Cd Min: | 0.08372 | at alpha= | 20 | deg
Mach: | 0.1 |  |  | Cl=0 at alpha= | -4.6566 | deg
|  |  |  | @ Cl=0.1, Cd= | 0.0054177
|  |  |  | @ Cl=0.4, Cd= | 0.0047951
|  |  |  | @ Cl=0.6, Cd= | 0.0043435
alpha (deg) | Cl | Cd | Cm | Cl/Cd
-20 | -1.3634 | 0.0361 | -0.1007 | -37.7673
-19.5 | -1.3667 | 0.03104 | -0.1022 | -44.0303
-19 | -1.3595 | 0.02715 | -0.1029 | -50.0737
-18.5 | -1.3548 | 0.02347 | -0.1027 | -57.7248
-18 | -1.3427 | 0.02074 | -0.1017 | -64.7396
-17.5 | -1.3316 | 0.01849 | -0.0994 | -72.0173
-17 | -1.3198 | 0.01692 | -0.0955 | -78.0024
-16.5 | -1.3099 | 0.01582 | -0.0895 | -82.8003
-16 | -1.2714 | 0.01499 | -0.0875 | -84.8165
-15.5 | -1.2286 | 0.01419 | -0.086 | -86.5821
-15 | -1.182 | 0.01348 | -0.0849 | -87.6855
-14.5 | -1.1332 | 0.01283 | -0.0841 | -88.3242
-14 | -1.0825 | 0.01219 | -0.0835 | -88.8023
-13 | -0.9769 | 0.01108 | -0.0828 | -88.1679
-12.5 | -0.9225 | 0.01055 | -0.0827 | -87.4408
-12 | -0.8673 | 0.01005 | -0.0827 | -86.2985
-11.5 | -0.8114 | 0.00958 | -0.0828 | -84.6973
-11 | -0.7547 | 0.00914 | -0.083 | -82.5711
-10.5 | -0.6973 | 0.00873 | -0.0833 | -79.874
-10 | -0.6393 | 0.00836 | -0.0837 | -76.4713
-9.5 | -0.5812 | 0.00799 | -0.0841 | -72.7409
-9 | -0.5247 | 0.00734 | -0.0844 | -71.485
-8.5 | -0.4655 | 0.007 | -0.085 | -66.5
-8 | -0.4056 | 0.00676 | -0.0857 | -60
-7.5 | -0.3456 | 0.00653 | -0.0865 | -52.925
-7 | -0.2851 | 0.00637 | -0.0873 | -44.7567
-6.5 | -0.2245 | 0.00616 | -0.0881 | -36.4448
-6 | -0.1637 | 0.00601 | -0.089 | -27.2379
-5.5 | -0.1029 | 0.00585 | -0.0899 | -17.5897
-5 | -0.0419 | 0.00574 | -0.0909 | -7.2997
-4.5 | 0.0191 | 0.0056 | -0.0919 | 3.4107
-4 | 0.0802 | 0.00546 | -0.0929 | 14.6886
-3.5 | 0.1411 | 0.00533 | -0.0939 | 26.4728
-3 | 0.202 | 0.00518 | -0.095 | 38.9961
-2.5 | 0.263 | 0.00503 | -0.096 | 52.2863
-2 | 0.3238 | 0.00495 | -0.0971 | 65.4141
-1.5 | 0.3849 | 0.00482 | -0.0983 | 79.8548
-1 | 0.4455 | 0.00472 | -0.0994 | 94.3856
-0.5 | 0.5063 | 0.00455 | -0.1006 | 111.2747
0 | 0.5666 | 0.00436 | -0.1017 | 129.9541
0.5 | 0.6275 | 0.00433 | -0.1029 | 144.9192
1 | 0.6879 | 0.00441 | -0.104 | 155.9864
1.5 | 0.7486 | 0.00445 | -0.1052 | 168.2247
2 | 0.809 | 0.00451 | -0.1063 | 179.3792
2.5 | 0.8692 | 0.00461 | -0.1074 | 188.5466
3 | 0.9294 | 0.00469 | -0.1085 | 198.1663
3.5 | 0.9885 | 0.00487 | -0.1094 | 202.9774
4 | 1.0471 | 0.00506 | -0.1103 | 206.9368
4.5 | 1.1041 | 0.00536 | -0.111 | 205.9888
5 | 1.1602 | 0.00569 | -0.1115 | 203.9016
5.5 | 1.2153 | 0.00604 | -0.1119 | 201.2086
6 | 1.2686 | 0.00645 | -0.112 | 196.6822
6.5 | 1.319 | 0.00695 | -0.1116 | 189.7842
7 | 1.3588 | 0.00784 | -0.1095 | 173.3163
7.5 | 1.3875 | 0.00887 | -0.1055 | 156.4262
8 | 1.3923 | 0.00979 | -0.097 | 142.2165
8.5 | 1.4062 | 0.01092 | -0.0911 | 128.7729
9 | 1.4237 | 0.01228 | -0.0864 | 115.9365
9.5 | 1.444 | 0.01372 | -0.0825 | 105.2478
10 | 1.4502 | 0.01599 | -0.0772 | 90.6942
11 | 1.498 | 0.01953 | -0.0726 | 76.7025
11.5 | 1.522 | 0.02254 | -0.0723 | 67.5244
12 | 1.5596 | 0.02546 | -0.0744 | 61.2569
12.5 | 1.5842 | 0.02832 | -0.0737 | 55.9393
13 | 1.6007 | 0.03136 | -0.0719 | 51.0427
13.5 | 1.6203 | 0.03417 | -0.0703 | 47.4188
14 | 1.6394 | 0.03701 | -0.0687 | 44.2961
14.5 | 1.6559 | 0.04017 | -0.0671 | 41.2223
15 | 1.6694 | 0.04355 | -0.0654 | 38.333
15.5 | 1.6818 | 0.04709 | -0.0638 | 35.7146
16 | 1.6979 | 0.05021 | -0.0623 | 33.816
16.5 | 1.7064 | 0.05397 | -0.0604 | 31.6176
17 | 1.7117 | 0.05781 | -0.0582 | 29.6091
17.5 | 1.6951 | 0.06093 | -0.0512 | 27.8204
18 | 1.7104 | 0.06468 | -0.0508 | 26.444
18.5 | 1.7203 | 0.06922 | -0.0507 | 24.8526
19 | 1.7273 | 0.07421 | -0.0509 | 23.2758
19.5 | 1.7345 | 0.07935 | -0.0513 | 21.8589
20 | 1.7481 | 0.08372 | -0.0519 | 20.8803

## 133. Re 16M Mach 0.25 (1)
BIGFOIL.COM POLAR EXPORT
NACA63-719 a=0.5
NACA63-719 a=0.5 |  |  |  | Cl Max: | 1.907 | at alpha= | 14 | deg
JavaFoil+Calcfoil stall+Eppler ext transition |  |  |  | L/D Max: | 135.588 | at alpha= | 3 | deg
Re: | 16000000 |  |  | Cd Min: | 0.00483 | at alpha= | -6 | deg
Mach: | 0.25 |  |  | Cl=0 at alpha= | -4.6016 | deg
|  |  |  | @ Cl=0.1, Cd= | 0.0055635
|  |  |  | @ Cl=0.4, Cd= | 0.0055468
|  |  |  | @ Cl=0.6, Cd= | 0.0059946
alpha (deg) | Cl | Cd | Cm | Cl/Cd
-17.5 | -0.476 | 0.12554 | -0.044 | -3.79
-17 | -0.516 | 0.11757 | -0.045 | -4.392
-16.5 | -0.553 | 0.10963 | -0.046 | -5.043
-16 | -0.586 | 0.10022 | -0.048 | -5.847
-15.5 | -0.62 | 0.08533 | -0.053 | -7.262
-15 | -0.648 | 0.07297 | -0.056 | -8.887
-14.5 | -0.669 | 0.0651 | -0.058 | -10.269
-14 | -0.695 | 0.04915 | -0.063 | -14.137
-13.5 | -0.709 | 0.03922 | -0.066 | -18.089
-13 | -0.716 | 0.03187 | -0.068 | -22.455
-12.5 | -0.717 | 0.02517 | -0.071 | -28.487
-12 | -0.714 | 0.01896 | -0.073 | -37.672
-11.5 | -0.702 | 0.01496 | -0.075 | -46.948
-11 | -0.682 | 0.01236 | -0.077 | -55.199
-10.5 | -0.655 | 0.00984 | -0.079 | -66.584
-10 | -0.629 | 0.00867 | -0.082 | -72.5
-9.5 | -0.582 | 0.00829 | -0.082 | -70.267
-9 | -0.532 | 0.00784 | -0.083 | -67.868
-8.5 | -0.479 | 0.00753 | -0.083 | -63.608
-8 | -0.422 | 0.00675 | -0.084 | -62.585
-7.5 | -0.364 | 0.00507 | -0.085 | -71.772
-7 | -0.303 | 0.00495 | -0.085 | -61.239
-6.5 | -0.241 | 0.00487 | -0.086 | -49.479
-6 | -0.178 | 0.00483 | -0.087 | -36.907
-5.5 | -0.115 | 0.00552 | -0.087 | -20.771
-5 | -0.051 | 0.00557 | -0.088 | -9.121
-4.5 | 0.013 | 0.00555 | -0.089 | 2.427
-4 | 0.078 | 0.00555 | -0.089 | 14.059
-3.5 | 0.143 | 0.00559 | -0.09 | 25.531
-3 | 0.208 | 0.00544 | -0.091 | 38.178
-2.5 | 0.273 | 0.00545 | -0.091 | 50.094
-2 | 0.338 | 0.00548 | -0.092 | 61.633
-1.5 | 0.403 | 0.00555 | -0.092 | 72.564
-1 | 0.467 | 0.00555 | -0.093 | 84.166
-0.5 | 0.532 | 0.00555 | -0.094 | 95.886
0 | 0.597 | 0.00599 | -0.094 | 99.662
0.5 | 0.662 | 0.00609 | -0.095 | 108.595
1 | 0.726 | 0.00614 | -0.096 | 118.278
1.5 | 0.791 | 0.00628 | -0.096 | 125.95
2 | 0.855 | 0.00656 | -0.097 | 130.434
2.5 | 0.91 | 0.0069 | -0.097 | 131.832
3 | 0.971 | 0.00716 | -0.097 | 135.588
3.5 | 1.031 | 0.00781 | -0.097 | 132.034
4 | 1.091 | 0.00823 | -0.098 | 132.586
4.5 | 1.14 | 0.00873 | -0.098 | 130.55
5 | 1.199 | 0.00922 | -0.099 | 130.076
5.5 | 1.257 | 0.00978 | -0.099 | 128.492
6 | 1.314 | 0.01048 | -0.099 | 125.379
6.5 | 1.371 | 0.01136 | -0.1 | 120.697
7 | 1.427 | 0.01223 | -0.1 | 116.685
7.5 | 1.481 | 0.0132 | -0.1 | 112.167
8 | 1.535 | 0.01408 | -0.101 | 109.015
8.5 | 1.585 | 0.01491 | -0.101 | 106.308
9 | 1.634 | 0.01577 | -0.102 | 103.622
9.5 | 1.68 | 0.01676 | -0.102 | 100.212
10 | 1.722 | 0.01884 | -0.102 | 91.406
10.5 | 1.762 | 0.01991 | -0.103 | 88.526
11 | 1.799 | 0.0211 | -0.103 | 85.255
11.5 | 1.832 | 0.02226 | -0.104 | 82.291
12 | 1.86 | 0.02355 | -0.104 | 78.974
12.5 | 1.881 | 0.02489 | -0.104 | 75.563
13 | 1.896 | 0.02613 | -0.105 | 72.538
13.5 | 1.904 | 0.02773 | -0.105 | 68.68
14 | 1.907 | 0.02942 | -0.105 | 64.801
14.5 | 1.896 | 0.03131 | -0.106 | 60.576
15 | 1.872 | 0.03315 | -0.106 | 56.475
15.5 | 1.838 | 0.03537 | -0.106 | 51.97
16 | 1.795 | 0.03773 | -0.107 | 47.575
16.5 | 1.741 | 0.04045 | -0.107 | 43.039
17 | 1.678 | 0.04332 | -0.107 | 38.741
17.5 | 1.607 | 0.04619 | -0.107 | 34.779
18 | 1.527 | 0.04964 | -0.107 | 30.757
18.5 | 1.439 | 0.05394 | -0.107 | 26.675
19 | 1.344 | 0.05843 | -0.107 | 23.009

## 134. Re 16M Mach 0.25 (2)
BIGFOIL.COM POLAR EXPORT
NACA63-719 a=0.5
NACA63-719 a=0.5 |  |  |  | Cl Max: | 1.7186 | at alpha= | 20 | deg
XFOIL ncrit=9 |  |  |  | L/D Max: | 212.704 | at alpha= | 4.5 | deg
Re: | 16000000 |  |  | Cd Min: | 0.10032 | at alpha= | 20 | deg
Mach: | 0.25 |  |  | Cl=0 at alpha= | -4.6593 | deg
|  |  |  | @ Cl=0.1, Cd= | 0.005492
|  |  |  | @ Cl=0.4, Cd= | 0.0048708
|  |  |  | @ Cl=0.6, Cd= | 0.0044113
alpha (deg) | Cl | Cd | Cm | Cl/Cd
-20 | -1.1047 | 0.07599 | -0.0889 | -14.5374
-19.5 | -1.1601 | 0.06213 | -0.0988 | -18.6721
-19 | -1.1926 | 0.05204 | -0.1052 | -22.917
-18.5 | -1.2228 | 0.04324 | -0.1099 | -28.2794
-18 | -1.2394 | 0.03648 | -0.1127 | -33.9748
-17.5 | -1.2513 | 0.03047 | -0.1144 | -41.0666
-17 | -1.2481 | 0.02592 | -0.115 | -48.152
-16.5 | -1.247 | 0.02181 | -0.1144 | -57.1756
-16 | -1.2365 | 0.01901 | -0.1123 | -65.0447
-15.5 | -1.23 | 0.01688 | -0.1078 | -72.8673
-15 | -1.217 | 0.01571 | -0.1013 | -77.4666
-14.5 | -1.1762 | 0.01466 | -0.0984 | -80.2319
-14 | -1.1289 | 0.01372 | -0.0961 | -82.2813
-13.5 | -1.0773 | 0.01291 | -0.0944 | -83.4469
-13 | -1.023 | 0.01218 | -0.093 | -83.9901
-12.5 | -0.9664 | 0.01151 | -0.092 | -83.9618
-12 | -0.909 | 0.01088 | -0.0911 | -83.5478
-11.5 | -0.8505 | 0.01028 | -0.0904 | -82.7335
-11 | -0.7908 | 0.00974 | -0.09 | -81.191
-10.5 | -0.7304 | 0.00924 | -0.0897 | -79.0476
-10 | -0.6696 | 0.00878 | -0.0895 | -76.2642
-9.5 | -0.608 | 0.00839 | -0.0896 | -72.4672
-9 | -0.5462 | 0.00799 | -0.0897 | -68.3605
-8.5 | -0.4868 | 0.00725 | -0.0897 | -67.1448
-8 | -0.4241 | 0.00694 | -0.0901 | -61.1095
-7.5 | -0.361 | 0.0067 | -0.0906 | -53.8806
-7 | -0.2976 | 0.00648 | -0.0912 | -45.9259
-6.5 | -0.2341 | 0.00627 | -0.0919 | -37.3365
-6 | -0.1705 | 0.00609 | -0.0926 | -27.9967
-5.5 | -0.1069 | 0.00594 | -0.0934 | -17.9966
-5 | -0.0434 | 0.00581 | -0.0943 | -7.4699
-4.5 | 0.0203 | 0.00565 | -0.0952 | 3.5929
-4 | 0.0839 | 0.00552 | -0.0962 | 15.1993
-3.5 | 0.1472 | 0.00541 | -0.0972 | 27.2089
-3 | 0.2106 | 0.00522 | -0.0983 | 40.3448
-2.5 | 0.2738 | 0.00509 | -0.0993 | 53.7917
-2 | 0.3371 | 0.00499 | -0.1005 | 67.5551
-1.5 | 0.4004 | 0.00487 | -0.1016 | 82.2177
-1 | 0.4634 | 0.00477 | -0.1028 | 97.1488
-0.5 | 0.5264 | 0.0046 | -0.104 | 114.4348
0 | 0.5889 | 0.00442 | -0.1052 | 133.2353
0.5 | 0.6523 | 0.00437 | -0.1064 | 149.2677
1 | 0.7151 | 0.00445 | -0.1076 | 160.6966
1.5 | 0.7781 | 0.00451 | -0.1087 | 172.5277
2 | 0.8409 | 0.00457 | -0.1099 | 184.0044
2.5 | 0.9033 | 0.00468 | -0.111 | 193.0128
3 | 0.9661 | 0.00476 | -0.1121 | 202.9622
3.5 | 1.0277 | 0.00494 | -0.113 | 208.0364
4 | 1.0885 | 0.00514 | -0.1139 | 211.7704
4.5 | 1.1486 | 0.0054 | -0.1146 | 212.7037
5 | 1.2065 | 0.00576 | -0.1149 | 209.4618
5.5 | 1.2633 | 0.00613 | -0.115 | 206.0848
6 | 1.3171 | 0.00661 | -0.1147 | 199.2587
6.5 | 1.3695 | 0.00707 | -0.114 | 193.7058
7 | 1.4079 | 0.00795 | -0.1111 | 177.0943
7.5 | 1.4097 | 0.00913 | -0.1017 | 154.4031
8.5 | 1.4156 | 0.01265 | -0.0867 | 111.9051
9 | 1.4333 | 0.0144 | -0.0822 | 99.5347
9.5 | 1.4498 | 0.01636 | -0.0779 | 88.6186
10 | 1.4544 | 0.01905 | -0.0728 | 76.3465
10.5 | 1.4645 | 0.02162 | -0.0685 | 67.7382
11 | 1.5019 | 0.02374 | -0.0689 | 63.2645
11.5 | 1.5236 | 0.0271 | -0.0681 | 56.2214
12 | 1.5549 | 0.03091 | -0.0697 | 50.3041
12.5 | 1.5776 | 0.03477 | -0.0697 | 45.3724
13 | 1.5929 | 0.03817 | -0.0676 | 41.7317
13.5 | 1.6072 | 0.04171 | -0.0655 | 38.5327
14 | 1.6196 | 0.0454 | -0.0635 | 35.674
14.5 | 1.6338 | 0.04901 | -0.0616 | 33.3361
15 | 1.6498 | 0.0523 | -0.0596 | 31.5449
15.5 | 1.6562 | 0.05641 | -0.0573 | 29.36
16 | 1.6379 | 0.05939 | -0.0492 | 27.5787
16.5 | 1.6508 | 0.06362 | -0.0483 | 25.9478
17 | 1.6665 | 0.06775 | -0.0479 | 24.5978
17.5 | 1.6772 | 0.07259 | -0.0477 | 23.1051
18 | 1.686 | 0.07783 | -0.0478 | 21.6626
18.5 | 1.6967 | 0.08301 | -0.0483 | 20.4397
19 | 1.701 | 0.08901 | -0.049 | 19.1102
19.5 | 1.7148 | 0.09401 | -0.0498 | 18.2406
20 | 1.7186 | 0.10032 | -0.0511 | 17.1312

## 135. Re 16M Mach 0.50 (1)
BIGFOIL.COM POLAR EXPORT
NACA63-719 a=0.5
NACA63-719 a=0.5 |  |  |  | Cl Max: | 1.817 | at alpha= | 10.5 | deg
JavaFoil+Calcfoil stall+Eppler ext transition |  |  |  | L/D Max: | 125.673 | at alpha= | 3 | deg
Re: | 16000000 |  |  | Cd Min: | 0.00505 | at alpha= | -6 | deg
Mach: | 0.5 |  |  | Cl=0 at alpha= | -4.6056 | deg
|  |  |  | @ Cl=0.1, Cd= | 0.0057763
|  |  |  | @ Cl=0.4, Cd= | 0.0059014
|  |  |  | @ Cl=0.6, Cd= | 0.0058998
alpha (deg) | Cl | Cd | Cm | Cl/Cd
-20 | -0.897 | 0.18382 | -0.047 | -4.881
-19.5 | -0.87 | 0.17077 | -0.048 | -5.094
-19 | -0.84 | 0.16604 | -0.048 | -5.059
-18.5 | -0.81 | 0.1586 | -0.048 | -5.11
-18 | -0.78 | 0.16028 | -0.047 | -4.869
-17.5 | -0.751 | 0.15129 | -0.047 | -4.965
-17 | -0.724 | 0.13571 | -0.048 | -5.334
-16.5 | -0.696 | 0.12075 | -0.05 | -5.764
-16 | -0.665 | 0.1173 | -0.048 | -5.67
-15.5 | -0.636 | 0.11124 | -0.048 | -5.715
-15 | -0.608 | 0.10341 | -0.049 | -5.877
-14.5 | -0.58 | 0.09741 | -0.051 | -5.956
-14 | -0.55 | 0.09192 | -0.051 | -5.988
-13.5 | -0.528 | 0.0776 | -0.058 | -6.81
-13 | -0.521 | 0.05179 | -0.069 | -10.061
-12.5 | -0.508 | 0.03423 | -0.076 | -14.851
-12 | -0.43 | 0.08123 | -0.047 | -5.299
-11.5 | -0.405 | 0.06991 | -0.054 | -5.793
-11 | -0.399 | 0.04176 | -0.072 | -9.544
-10.5 | -0.342 | 0.07244 | -0.045 | -4.725
-10 | -0.315 | 0.06635 | -0.05 | -4.744
-9.5 | -0.298 | 0.04411 | -0.068 | -6.76
-9 | -0.443 | 0.02131 | -0.082 | -20.777
-8.5 | -0.462 | 0.01265 | -0.089 | -36.536
-8 | -0.436 | 0.00896 | -0.092 | -48.638
-7.5 | -0.393 | 0.00823 | -0.095 | -47.774
-7 | -0.332 | 0.00709 | -0.095 | -46.794
-6.5 | -0.265 | 0.0068 | -0.096 | -39.024
-6 | -0.197 | 0.00505 | -0.097 | -39.012
-5.5 | -0.127 | 0.00713 | -0.098 | -17.821
-5 | -0.056 | 0.00701 | -0.098 | -8.054
-4.5 | 0.015 | 0.00573 | -0.099 | 2.618
-4 | 0.087 | 0.00576 | -0.1 | 15.101
-3.5 | 0.159 | 0.00585 | -0.1 | 27.218
-3 | 0.232 | 0.00591 | -0.101 | 39.213
-2.5 | 0.305 | 0.00581 | -0.102 | 52.514
-2 | 0.378 | 0.00588 | -0.103 | 64.22
-1.5 | 0.45 | 0.00595 | -0.103 | 75.615
-1 | 0.523 | 0.00601 | -0.104 | 87.022
-0.5 | 0.595 | 0.00586 | -0.104 | 101.593
0 | 0.659 | 0.00637 | -0.104 | 103.573
0.5 | 0.729 | 0.00695 | -0.105 | 104.842
1 | 0.798 | 0.00715 | -0.105 | 111.604
1.5 | 0.867 | 0.00737 | -0.106 | 117.601
2 | 0.936 | 0.00765 | -0.106 | 122.36
2.5 | 1.004 | 0.00812 | -0.107 | 123.727
3 | 1.072 | 0.00853 | -0.107 | 125.673
3.5 | 1.138 | 0.00942 | -0.107 | 120.79
4 | 1.205 | 0.01012 | -0.108 | 119.043
4.5 | 1.253 | 0.01087 | -0.108 | 115.289
5 | 1.317 | 0.01164 | -0.109 | 113.083
5.5 | 1.38 | 0.01247 | -0.109 | 110.684
6 | 1.442 | 0.01364 | -0.109 | 105.705
6.5 | 1.503 | 0.01499 | -0.11 | 100.249
7 | 1.562 | 0.01642 | -0.11 | 95.142
7.5 | 1.619 | 0.01797 | -0.111 | 90.113
8 | 1.674 | 0.01936 | -0.111 | 86.437
8.5 | 1.721 | 0.02074 | -0.111 | 82.965
9 | 1.759 | 0.02396 | -0.112 | 73.404
9.5 | 1.791 | 0.02571 | -0.112 | 69.661
10 | 1.814 | 0.02781 | -0.113 | 65.24
10.5 | 1.817 | 0.03003 | -0.113 | 60.494
11 | 1.79 | 0.03248 | -0.113 | 55.111
11.5 | 1.71 | 0.03579 | -0.114 | 47.784
12 | 1.433 | 0.04038 | -0.114 | 35.496
12.5 | 1.118 | 0.04324 | -0.114 | 25.846
13 | 1.144 | 0.04872 | -0.114 | 23.491
13.5 | 1.174 | 0.04991 | -0.114 | 23.531
14 | 1.204 | 0.05191 | -0.115 | 23.186
14.5 | 1.23 | 0.0571 | -0.115 | 21.548
15 | 1.255 | 0.06296 | -0.115 | 19.925
15.5 | 1.275 | 0.07255 | -0.114 | 17.574

## 136. Re 16M Mach 0.50 (2)
BIGFOIL.COM POLAR EXPORT
NACA63-719 a=0.5
NACA63-719 a=0.5 |  |  |  | Cl Max: | 1.6726 | at alpha= | 19 | deg
XFOIL ncrit=9 |  |  |  | L/D Max: | 230.974 | at alpha= | 4.5 | deg
Re: | 16000000 |  |  | Cd Min: | 0.16297 | at alpha= | 20 | deg
Mach: | 0.5 |  |  | Cl=0 at alpha= | -4.6691 | deg
|  |  |  | @ Cl=0.1, Cd= | 0.0058419
|  |  |  | @ Cl=0.4, Cd= | 0.005297
|  |  |  | @ Cl=0.6, Cd= | 0.0049203
alpha (deg) | Cl | Cd | Cm | Cl/Cd
-9.5 | -0.7493 | 0.00987 | -0.1201 | -75.9169
-9 | -0.6679 | 0.00933 | -0.1171 | -71.5863
-8.5 | -0.5892 | 0.00876 | -0.1148 | -67.2603
-8 | -0.5104 | 0.00831 | -0.113 | -61.42
-7.5 | -0.4326 | 0.00783 | -0.1117 | -55.249
-7 | -0.3583 | 0.0071 | -0.1106 | -50.4648
-6.5 | -0.2807 | 0.0068 | -0.1101 | -41.2794
-6 | -0.2034 | 0.00658 | -0.1099 | -30.9119
-5.5 | -0.1267 | 0.00633 | -0.11 | -20.0158
-5 | -0.0501 | 0.00614 | -0.1104 | -8.1596
-4.5 | 0.0256 | 0.00598 | -0.1109 | 4.2809
-4 | 0.101 | 0.00584 | -0.1116 | 17.2945
-3.5 | 0.1762 | 0.0057 | -0.1124 | 30.9123
-3 | 0.2506 | 0.0056 | -0.1134 | 44.75
-2.5 | 0.3247 | 0.00539 | -0.1145 | 60.2412
-2 | 0.3984 | 0.0053 | -0.1156 | 75.1698
-1.5 | 0.4726 | 0.00516 | -0.1169 | 91.5891
-1 | 0.5459 | 0.00506 | -0.1181 | 107.8854
-0.5 | 0.6195 | 0.00487 | -0.1195 | 127.2074
0 | 0.6925 | 0.0047 | -0.1208 | 147.3404
0.5 | 0.7664 | 0.0047 | -0.1222 | 163.0638
1 | 0.8406 | 0.00475 | -0.1235 | 176.9684
1.5 | 0.914 | 0.00485 | -0.1247 | 188.4536
2 | 0.9885 | 0.00491 | -0.126 | 201.3238
2.5 | 1.0611 | 0.00509 | -0.1269 | 208.4676
3 | 1.1348 | 0.00524 | -0.1279 | 216.5649
3.5 | 1.2072 | 0.00542 | -0.1285 | 222.7306
4 | 1.2796 | 0.00563 | -0.129 | 227.2824
4.5 | 1.3512 | 0.00585 | -0.1292 | 230.9744
5 | 1.4182 | 0.00621 | -0.1286 | 228.3736
5.5 | 1.4785 | 0.0067 | -0.1267 | 220.6716
6 | 1.5189 | 0.00745 | -0.1216 | 203.8792
6.5 | 1.5218 | 0.00874 | -0.1109 | 174.119
7 | 1.5301 | 0.01082 | -0.1028 | 141.414
7.5 | 1.5305 | 0.01358 | -0.0946 | 112.7025
8 | 1.5358 | 0.01643 | -0.0876 | 93.4753
8.5 | 1.5121 | 0.02076 | -0.0787 | 72.8372
9 | 1.503 | 0.02492 | -0.0721 | 60.313
9.5 | 1.4773 | 0.03034 | -0.0652 | 48.6915
10 | 1.4762 | 0.03479 | -0.0607 | 42.4317
10.5 | 1.482 | 0.0391 | -0.057 | 37.9028
11 | 1.4858 | 0.04379 | -0.0536 | 33.9301
11.5 | 1.5074 | 0.04887 | -0.054 | 30.8451
12.5 | 1.5139 | 0.05913 | -0.0483 | 25.6029
13 | 1.5103 | 0.06535 | -0.0463 | 23.1109
13.5 | 1.5131 | 0.07156 | -0.0452 | 21.1445
14 | 1.5228 | 0.0775 | -0.0446 | 19.649
14.5 | 1.5406 | 0.08299 | -0.0443 | 18.5637
15 | 1.56 | 0.08843 | -0.0442 | 17.6411
15.5 | 1.5747 | 0.09462 | -0.0445 | 16.6424
16 | 1.5904 | 0.10087 | -0.0451 | 15.7668
16.5 | 1.605 | 0.10738 | -0.046 | 14.9469
17 | 1.6195 | 0.11409 | -0.0472 | 14.1949
17.5 | 1.6339 | 0.12086 | -0.0486 | 13.5189
18 | 1.6511 | 0.12748 | -0.0501 | 12.9518
18.5 | 1.6638 | 0.13474 | -0.0522 | 12.3482
19 | 1.6726 | 0.14255 | -0.0548 | 11.7334
19.5 | 1.6703 | 0.15182 | -0.0586 | 11.0018
20 | 1.6539 | 0.16297 | -0.0642 | 10.1485

## 137. Re 18M Mach 0.00 (1)
BIGFOIL.COM POLAR EXPORT
NACA63-719 a=0.5
NACA63-719 a=0.5 |  |  |  | Cl Max: | 1.941 | at alpha= | 15 | deg
JavaFoil+Calcfoil stall+Eppler ext transition |  |  |  | L/D Max: | 134.091 | at alpha= | 4 | deg
Re: | 18000000 |  |  | Cd Min: | 0.00477 | at alpha= | -6 | deg
Mach: | 0 |  |  | Cl=0 at alpha= | -4.6048 | deg
|  |  |  | @ Cl=0.1, Cd= | 0.0054877
|  |  |  | @ Cl=0.4, Cd= | 0.0054568
|  |  |  | @ Cl=0.6, Cd= | 0.0059344
alpha (deg) | Cl | Cd | Cm | Cl/Cd
-20 | -0.727 | 0.12659 | -0.047 | -5.744
-19.5 | -0.737 | 0.1263 | -0.046 | -5.835
-19 | -0.75 | 0.11851 | -0.047 | -6.33
-18.5 | -0.769 | 0.10274 | -0.05 | -7.482
-18 | -0.782 | 0.09275 | -0.052 | -8.434
-17.5 | -0.786 | 0.09129 | -0.052 | -8.614
-17 | -0.8 | 0.07865 | -0.054 | -10.167
-16.5 | -0.821 | 0.05956 | -0.059 | -13.781
-16 | -0.829 | 0.05054 | -0.061 | -16.401
-15.5 | -0.832 | 0.04356 | -0.062 | -19.103
-15 | -0.833 | 0.03692 | -0.064 | -22.56
-14.5 | -0.83 | 0.03145 | -0.065 | -26.383
-14 | -0.827 | 0.02503 | -0.068 | -33.05
-13.5 | -0.821 | 0.01974 | -0.07 | -41.579
-13 | -0.804 | 0.01726 | -0.071 | -46.577
-12.5 | -0.787 | 0.01416 | -0.073 | -55.608
-12 | -0.763 | 0.01224 | -0.074 | -62.355
-11.5 | -0.737 | 0.00986 | -0.075 | -74.722
-11 | -0.713 | 0.00874 | -0.078 | -81.647
-10.5 | -0.67 | 0.00839 | -0.078 | -79.872
-10 | -0.624 | 0.00804 | -0.079 | -77.565
-9.5 | -0.574 | 0.00765 | -0.08 | -75.048
-9 | -0.522 | 0.00738 | -0.08 | -70.783
-8.5 | -0.468 | 0.00712 | -0.081 | -65.757
-8 | -0.412 | 0.00504 | -0.081 | -81.8
-7.5 | -0.354 | 0.00497 | -0.082 | -71.278
-7 | -0.295 | 0.00486 | -0.083 | -60.662
-6.5 | -0.234 | 0.00484 | -0.083 | -48.382
-6 | -0.173 | 0.00477 | -0.084 | -36.229
-5.5 | -0.111 | 0.00543 | -0.085 | -20.467
-5 | -0.049 | 0.00545 | -0.085 | -9.031
-4.5 | 0.013 | 0.00546 | -0.086 | 2.389
-4 | 0.076 | 0.00548 | -0.086 | 13.78
-3.5 | 0.138 | 0.0055 | -0.087 | 25.113
-3 | 0.201 | 0.00534 | -0.088 | 37.637
-2.5 | 0.264 | 0.0054 | -0.088 | 48.933
-2 | 0.327 | 0.00542 | -0.089 | 60.352
-1.5 | 0.39 | 0.00546 | -0.09 | 71.361
-1 | 0.453 | 0.00544 | -0.09 | 83.151
-0.5 | 0.515 | 0.00589 | -0.091 | 87.491
0 | 0.578 | 0.00591 | -0.091 | 97.733
0.5 | 0.641 | 0.00598 | -0.092 | 107.06
1 | 0.703 | 0.00598 | -0.093 | 117.578
1.5 | 0.765 | 0.00619 | -0.093 | 123.757
2 | 0.828 | 0.00638 | -0.094 | 129.793
2.5 | 0.89 | 0.00665 | -0.095 | 133.902
3 | 0.944 | 0.00717 | -0.094 | 131.665
3.5 | 1.002 | 0.00751 | -0.095 | 133.445
4 | 1.061 | 0.00791 | -0.095 | 134.091
4.5 | 1.11 | 0.00829 | -0.095 | 133.922
5 | 1.167 | 0.00873 | -0.096 | 133.588
5.5 | 1.223 | 0.00923 | -0.096 | 132.568
6 | 1.279 | 0.00995 | -0.097 | 128.563
6.5 | 1.334 | 0.01062 | -0.097 | 125.592
7 | 1.389 | 0.01135 | -0.097 | 122.383
7.5 | 1.443 | 0.01212 | -0.098 | 118.991
8 | 1.496 | 0.01285 | -0.098 | 116.353
8.5 | 1.546 | 0.01354 | -0.098 | 114.225
9 | 1.595 | 0.01422 | -0.099 | 112.128
9.5 | 1.642 | 0.0151 | -0.099 | 108.697
10 | 1.685 | 0.01681 | -0.1 | 100.281
10.5 | 1.727 | 0.01776 | -0.1 | 97.275
11 | 1.767 | 0.01866 | -0.1 | 94.703
11.5 | 1.804 | 0.01966 | -0.101 | 91.778
12 | 1.839 | 0.02072 | -0.101 | 88.72
12.5 | 1.867 | 0.02179 | -0.102 | 85.692
13 | 1.893 | 0.02272 | -0.102 | 83.31
13.5 | 1.914 | 0.02396 | -0.102 | 79.879
14 | 1.931 | 0.02535 | -0.103 | 76.162
14.5 | 1.94 | 0.02679 | -0.103 | 72.434
15 | 1.941 | 0.02826 | -0.103 | 68.706
15.5 | 1.937 | 0.02977 | -0.104 | 65.057
16 | 1.927 | 0.03142 | -0.104 | 61.328
16.5 | 1.911 | 0.03333 | -0.104 | 57.35
17 | 1.891 | 0.0353 | -0.105 | 53.562
17.5 | 1.866 | 0.03733 | -0.105 | 49.982
18 | 1.836 | 0.0397 | -0.105 | 46.253
18.5 | 1.802 | 0.04203 | -0.105 | 42.88
19 | 1.765 | 0.04469 | -0.105 | 39.501
19.5 | 1.725 | 0.04746 | -0.106 | 36.339
20 | 1.681 | 0.05072 | -0.106 | 33.146

## 138. Re 18M Mach 0.00 (2)
BIGFOIL.COM POLAR EXPORT
NACA63-719 a=0.5
NACA63-719 a=0.5 |  |  |  | Cl Max: | 1.7595 | at alpha= | 20 | deg
XFOIL ncrit=9 |  |  |  | L/D Max: | 204.106 | at alpha= | 4 | deg
Re: | 18000000 |  |  | Cd Min: | 0.07998 | at alpha= | 20 | deg
Mach: | 0 |  |  | Cl=0 at alpha= | -4.6543 | deg
|  |  |  | @ Cl=0.1, Cd= | 0.0053324
|  |  |  | @ Cl=0.4, Cd= | 0.0047615
|  |  |  | @ Cl=0.6, Cd= | 0.00434
alpha (deg) | Cl | Cd | Cm | Cl/Cd
-20 | -1.4091 | 0.03009 | -0.0998 | -46.8295
-19.5 | -1.4049 | 0.02612 | -0.1004 | -53.7864
-19 | -1.3938 | 0.02307 | -0.1001 | -60.4161
-18.5 | -1.3846 | 0.02031 | -0.0989 | -68.1733
-18 | -1.3712 | 0.01829 | -0.0967 | -74.9699
-17.5 | -1.3619 | 0.01671 | -0.0927 | -81.5021
-17 | -1.3495 | 0.01576 | -0.087 | -85.6282
-16.5 | -1.3132 | 0.0149 | -0.085 | -88.1342
-16 | -1.2708 | 0.01417 | -0.0836 | -89.6824
-15.5 | -1.2255 | 0.01346 | -0.0826 | -91.0475
-15 | -1.1776 | 0.01284 | -0.0819 | -91.7134
-14.5 | -1.128 | 0.01224 | -0.0814 | -92.1569
-12.5 | -0.9164 | 0.01019 | -0.081 | -89.9313
-12 | -0.8614 | 0.00974 | -0.0811 | -88.4394
-11.5 | -0.8058 | 0.0093 | -0.0814 | -86.6452
-11 | -0.7495 | 0.00887 | -0.0817 | -84.4983
-10.5 | -0.6926 | 0.00849 | -0.0821 | -81.5783
-10 | -0.635 | 0.00815 | -0.0826 | -77.9141
-9.5 | -0.5773 | 0.00779 | -0.0831 | -74.1078
-9 | -0.521 | 0.00717 | -0.0835 | -72.6639
-8.5 | -0.4622 | 0.00685 | -0.0841 | -67.4745
-8 | -0.403 | 0.00661 | -0.0849 | -60.9682
-7.5 | -0.3434 | 0.0064 | -0.0857 | -53.6562
-7 | -0.2833 | 0.00623 | -0.0865 | -45.4735
-6.5 | -0.2232 | 0.00603 | -0.0874 | -37.0149
-6 | -0.1628 | 0.00588 | -0.0883 | -27.6871
-5.5 | -0.1025 | 0.00575 | -0.0893 | -17.8261
-5 | -0.0419 | 0.00563 | -0.0903 | -7.4423
-4.5 | 0.0187 | 0.00549 | -0.0913 | 3.4062
-4 | 0.0793 | 0.00537 | -0.0923 | 14.7672
-3.5 | 0.1398 | 0.00526 | -0.0933 | 26.5779
-3 | 0.2004 | 0.00508 | -0.0944 | 39.4488
-2.5 | 0.2609 | 0.00497 | -0.0954 | 52.495
-2 | 0.3216 | 0.00488 | -0.0965 | 65.9016
-1.5 | 0.3821 | 0.0048 | -0.0977 | 79.6042
-1 | 0.4425 | 0.00467 | -0.0988 | 94.7537
0 | 0.5628 | 0.00434 | -0.1011 | 129.6774
0.5 | 0.623 | 0.00434 | -0.1022 | 143.5484
1 | 0.6834 | 0.00435 | -0.1034 | 157.1034
1.5 | 0.7433 | 0.00442 | -0.1045 | 168.1674
2 | 0.8035 | 0.00446 | -0.1057 | 180.157
2.5 | 0.8633 | 0.00455 | -0.1068 | 189.7363
3 | 0.9224 | 0.0047 | -0.1078 | 196.2553
3.5 | 0.981 | 0.00487 | -0.1087 | 201.4374
4 | 1.0389 | 0.00509 | -0.1096 | 204.1061
4.5 | 1.0953 | 0.0054 | -0.1102 | 202.8333
5 | 1.151 | 0.00572 | -0.1108 | 201.2238
5.5 | 1.2046 | 0.00614 | -0.111 | 196.1889
6 | 1.2584 | 0.0065 | -0.1113 | 193.6
6.5 | 1.3079 | 0.00702 | -0.1109 | 186.3105
7 | 1.3449 | 0.00802 | -0.1084 | 167.6933
7.5 | 1.3768 | 0.00893 | -0.105 | 154.1769
8 | 1.3911 | 0.00965 | -0.0981 | 144.1554
8.5 | 1.407 | 0.01061 | -0.0924 | 132.6107
10 | 1.456 | 0.01516 | -0.0789 | 96.0422
10.5 | 1.4716 | 0.01705 | -0.075 | 86.3109
11 | 1.4919 | 0.01873 | -0.0719 | 79.653
12 | 1.5441 | 0.02386 | -0.071 | 64.715
12.5 | 1.5817 | 0.02647 | -0.0727 | 59.7544
13 | 1.6133 | 0.02943 | -0.0738 | 54.8182
13.5 | 1.6327 | 0.03221 | -0.0722 | 50.6892
14 | 1.6525 | 0.03497 | -0.0707 | 47.2548
14.5 | 1.6718 | 0.03775 | -0.0692 | 44.2861
15 | 1.6872 | 0.04094 | -0.0677 | 41.2115
15.5 | 1.7008 | 0.0443 | -0.0661 | 38.3928
16 | 1.7131 | 0.04785 | -0.0647 | 35.8015
16.5 | 1.7256 | 0.05123 | -0.0631 | 33.6834
17 | 1.7389 | 0.05459 | -0.0617 | 31.8538
17.5 | 1.7421 | 0.05877 | -0.0597 | 29.6427
18 | 1.7203 | 0.06176 | -0.0518 | 27.8546
18.5 | 1.7377 | 0.06524 | -0.0516 | 26.6355
19 | 1.7433 | 0.07018 | -0.0515 | 24.8404
19.5 | 1.752 | 0.07495 | -0.0518 | 23.3756
20 | 1.7595 | 0.07998 | -0.0523 | 21.9992

## 139. Re 18M Mach 0.10 (1)
BIGFOIL.COM POLAR EXPORT
NACA63-719 a=0.5
NACA63-719 a=0.5 |  |  |  | Cl Max: | 1.937 | at alpha= | 14.5 | deg
JavaFoil+Calcfoil stall+Eppler ext transition |  |  |  | L/D Max: | 133.891 | at alpha= | 4 | deg
Re: | 18000000 |  |  | Cd Min: | 0.00478 | at alpha= | -6 | deg
Mach: | 0.1 |  |  | Cl=0 at alpha= | -4.6048 | deg
|  |  |  | @ Cl=0.1, Cd= | 0.0054976
|  |  |  | @ Cl=0.4, Cd= | 0.0054713
|  |  |  | @ Cl=0.6, Cd= | 0.0059651
alpha (deg) | Cl | Cd | Cm | Cl/Cd
-20 | -0.678 | 0.13275 | -0.046 | -5.108
-19.5 | -0.692 | 0.13152 | -0.045 | -5.26
-19 | -0.708 | 0.12381 | -0.046 | -5.718
-18.5 | -0.728 | 0.10972 | -0.049 | -6.631
-18 | -0.743 | 0.10021 | -0.05 | -7.418
-17.5 | -0.759 | 0.09006 | -0.052 | -8.422
-17 | -0.766 | 0.0865 | -0.053 | -8.854
-16.5 | -0.788 | 0.06713 | -0.057 | -11.744
-16 | -0.801 | 0.05597 | -0.06 | -14.319
-15.5 | -0.81 | 0.04716 | -0.062 | -17.168
-15 | -0.812 | 0.04084 | -0.063 | -19.883
-14.5 | -0.812 | 0.0347 | -0.065 | -23.393
-14 | -0.812 | 0.02749 | -0.067 | -29.54
-13.5 | -0.807 | 0.02208 | -0.069 | -36.551
-13 | -0.795 | 0.01849 | -0.071 | -42.982
-12.5 | -0.78 | 0.01495 | -0.073 | -52.194
-12 | -0.759 | 0.01267 | -0.074 | -59.925
-11.5 | -0.733 | 0.01107 | -0.076 | -66.191
-11 | -0.705 | 0.00965 | -0.077 | -73.041
-10.5 | -0.671 | 0.00846 | -0.079 | -79.303
-10 | -0.625 | 0.00807 | -0.079 | -77.407
-9.5 | -0.576 | 0.00776 | -0.08 | -74.178
-9 | -0.524 | 0.00745 | -0.081 | -70.318
-8.5 | -0.47 | 0.00719 | -0.081 | -65.369
-8 | -0.414 | 0.00505 | -0.082 | -81.965
-7.5 | -0.356 | 0.00496 | -0.082 | -71.756
-7 | -0.296 | 0.00486 | -0.083 | -60.865
-6.5 | -0.235 | 0.00484 | -0.084 | -48.55
-6 | -0.174 | 0.00478 | -0.084 | -36.365
-5.5 | -0.112 | 0.00544 | -0.085 | -20.536
-5 | -0.049 | 0.00545 | -0.086 | -9.071
-4.5 | 0.013 | 0.00547 | -0.086 | 2.399
-4 | 0.076 | 0.00549 | -0.087 | 13.831
-3.5 | 0.139 | 0.00551 | -0.087 | 25.222
-3 | 0.202 | 0.00534 | -0.088 | 37.794
-2.5 | 0.266 | 0.00541 | -0.089 | 49.16
-2 | 0.329 | 0.00542 | -0.089 | 60.645
-1.5 | 0.392 | 0.00547 | -0.09 | 71.691
-1 | 0.455 | 0.00548 | -0.091 | 83.04
-0.5 | 0.518 | 0.0059 | -0.091 | 87.834
0 | 0.581 | 0.00595 | -0.092 | 97.654
0.5 | 0.644 | 0.006 | -0.093 | 107.221
1 | 0.707 | 0.00604 | -0.093 | 117.065
1.5 | 0.769 | 0.00619 | -0.094 | 124.289
2 | 0.832 | 0.00645 | -0.094 | 129.091
2.5 | 0.895 | 0.00671 | -0.095 | 133.356
3 | 0.948 | 0.00722 | -0.095 | 131.253
3.5 | 1.007 | 0.00756 | -0.095 | 133.105
4 | 1.065 | 0.00796 | -0.095 | 133.891
4.5 | 1.114 | 0.00835 | -0.096 | 133.402
5 | 1.172 | 0.0088 | -0.096 | 133.114
5.5 | 1.229 | 0.00931 | -0.097 | 131.914
6 | 1.284 | 0.01005 | -0.097 | 127.859
6.5 | 1.34 | 0.01073 | -0.097 | 124.897
7 | 1.395 | 0.01148 | -0.098 | 121.459
7.5 | 1.449 | 0.01228 | -0.098 | 117.994
8 | 1.502 | 0.013 | -0.099 | 115.484
8.5 | 1.552 | 0.0137 | -0.099 | 113.322
9 | 1.601 | 0.01442 | -0.099 | 111.029
9.5 | 1.646 | 0.0162 | -0.1 | 101.608
10 | 1.691 | 0.01708 | -0.1 | 99.001
10.5 | 1.733 | 0.01802 | -0.1 | 96.192
11 | 1.773 | 0.01898 | -0.101 | 93.407
11.5 | 1.809 | 0.01997 | -0.101 | 90.602
12 | 1.843 | 0.02105 | -0.102 | 87.55
12.5 | 1.871 | 0.02217 | -0.102 | 84.375
13 | 1.895 | 0.02317 | -0.102 | 81.773
13.5 | 1.914 | 0.02442 | -0.103 | 78.387
14 | 1.93 | 0.02583 | -0.103 | 74.704
14.5 | 1.937 | 0.02731 | -0.103 | 70.91
15 | 1.935 | 0.0289 | -0.104 | 66.946
15.5 | 1.927 | 0.03058 | -0.104 | 63.014
16 | 1.913 | 0.03224 | -0.104 | 59.33
16.5 | 1.893 | 0.03428 | -0.105 | 55.235
17 | 1.869 | 0.03638 | -0.105 | 51.366
17.5 | 1.839 | 0.03828 | -0.105 | 48.041
18 | 1.804 | 0.04066 | -0.105 | 44.366
18.5 | 1.765 | 0.04329 | -0.106 | 40.777
19 | 1.722 | 0.04615 | -0.106 | 37.305
19.5 | 1.676 | 0.04917 | -0.106 | 34.08

## 140. Re 18M Mach 0.10 (2)
BIGFOIL.COM POLAR EXPORT
NACA63-719 a=0.5
NACA63-719 a=0.5 |  |  |  | Cl Max: | 1.757 | at alpha= | 20 | deg
XFOIL ncrit=9 |  |  |  | L/D Max: | 205.176 | at alpha= | 4 | deg
Re: | 18000000 |  |  | Cd Min: | 0.08257 | at alpha= | 20 | deg
Mach: | 0.1 |  |  | Cl=0 at alpha= | -4.6547 | deg
|  |  |  | @ Cl=0.1, Cd= | 0.0053439
|  |  |  | @ Cl=0.4, Cd= | 0.0047777
|  |  |  | @ Cl=0.6, Cd= | 0.00434
alpha (deg) | Cl | Cd | Cm | Cl/Cd
-20 | -1.3863 | 0.03402 | -0.1015 | -40.7496
-19.5 | -1.387 | 0.0293 | -0.1027 | -47.3379
-19 | -1.3796 | 0.02559 | -0.103 | -53.9117
-18.5 | -1.3732 | 0.02219 | -0.1025 | -61.8837
-18 | -1.3605 | 0.01971 | -0.101 | -69.0259
-17.5 | -1.3495 | 0.0177 | -0.0982 | -76.2429
-17 | -1.3415 | 0.01631 | -0.093 | -82.2502
-16.5 | -1.3193 | 0.01538 | -0.0886 | -85.7802
-16 | -1.2788 | 0.01458 | -0.0867 | -87.7092
-15.5 | -1.2346 | 0.01382 | -0.0854 | -89.3343
-15 | -1.1871 | 0.01315 | -0.0844 | -90.2738
-14.5 | -1.1375 | 0.0125 | -0.0836 | -91
-14 | -1.0862 | 0.0119 | -0.0831 | -91.2773
-13.5 | -1.0334 | 0.01135 | -0.0828 | -91.0485
-13 | -0.9795 | 0.01083 | -0.0826 | -90.4432
-12.5 | -0.9245 | 0.01035 | -0.0825 | -89.3237
-12 | -0.869 | 0.00987 | -0.0825 | -88.0446
-11.5 | -0.8128 | 0.00942 | -0.0826 | -86.2845
-11 | -0.7559 | 0.00898 | -0.0829 | -84.1759
-10.5 | -0.6985 | 0.00857 | -0.0832 | -81.5053
-10 | -0.6404 | 0.00823 | -0.0836 | -77.8129
-9.5 | -0.582 | 0.00787 | -0.084 | -73.9517
-9 | -0.5253 | 0.00722 | -0.0843 | -72.7562
-8.5 | -0.466 | 0.00689 | -0.0849 | -67.6343
-8 | -0.4063 | 0.00664 | -0.0856 | -61.1898
-7.5 | -0.3461 | 0.00643 | -0.0864 | -53.8258
-7 | -0.2856 | 0.00624 | -0.0872 | -45.7692
-6.5 | -0.2249 | 0.00605 | -0.0881 | -37.1736
-6 | -0.164 | 0.0059 | -0.089 | -27.7966
-5.5 | -0.1032 | 0.00577 | -0.0899 | -17.8856
-5 | -0.0422 | 0.00564 | -0.0909 | -7.4823
-4.5 | 0.0189 | 0.00549 | -0.0919 | 3.4426
-4 | 0.08 | 0.00538 | -0.0929 | 14.8699
-3.5 | 0.1409 | 0.00527 | -0.0939 | 26.7362
-3 | 0.202 | 0.00509 | -0.095 | 39.6857
-2.5 | 0.2628 | 0.00499 | -0.096 | 52.6653
-2 | 0.324 | 0.00489 | -0.0971 | 66.2577
-1.5 | 0.3849 | 0.00481 | -0.0983 | 80.0208
-1 | 0.4457 | 0.00468 | -0.0994 | 95.235
0 | 0.5668 | 0.00434 | -0.1017 | 130.5991
0.5 | 0.6274 | 0.00434 | -0.1029 | 144.5622
1 | 0.6883 | 0.00436 | -0.1041 | 157.867
1.5 | 0.7486 | 0.00443 | -0.1052 | 168.9842
2 | 0.8092 | 0.00447 | -0.1063 | 181.0291
2.5 | 0.8694 | 0.00456 | -0.1074 | 190.6579
3 | 0.9291 | 0.00471 | -0.1084 | 197.2611
3.5 | 0.9881 | 0.00488 | -0.1094 | 202.4795
4 | 1.0464 | 0.0051 | -0.1102 | 205.1765
4.5 | 1.1034 | 0.00539 | -0.1109 | 204.7124
5 | 1.1593 | 0.00574 | -0.1114 | 201.9686
5.5 | 1.2133 | 0.00614 | -0.1116 | 197.6059
6 | 1.267 | 0.00653 | -0.1118 | 194.0276
6.5 | 1.3166 | 0.00706 | -0.1113 | 186.4873
7.5 | 1.3841 | 0.00897 | -0.105 | 154.3032
8 | 1.3889 | 0.00986 | -0.0964 | 140.8621
8.5 | 1.4075 | 0.01089 | -0.0913 | 129.247
9 | 1.4257 | 0.01221 | -0.0867 | 116.7649
9.5 | 1.4491 | 0.01351 | -0.0831 | 107.2613
10 | 1.456 | 0.01572 | -0.0779 | 92.6209
10.5 | 1.4723 | 0.01762 | -0.0741 | 83.5585
11 | 1.493 | 0.01934 | -0.071 | 77.1975
11.5 | 1.5108 | 0.02231 | -0.0697 | 67.7185
12 | 1.5428 | 0.02485 | -0.0701 | 62.0845
12.5 | 1.58 | 0.02759 | -0.0717 | 57.2671
13 | 1.6136 | 0.03053 | -0.073 | 52.8529
13.5 | 1.633 | 0.03337 | -0.0714 | 48.9362
14 | 1.6515 | 0.03629 | -0.0698 | 45.5084
14.5 | 1.6671 | 0.03951 | -0.0682 | 42.1944
15 | 1.6814 | 0.04283 | -0.0665 | 39.2575
15.5 | 1.6987 | 0.04589 | -0.0651 | 37.0168
16 | 1.7115 | 0.04938 | -0.0635 | 34.6598
16.5 | 1.7203 | 0.05323 | -0.0618 | 32.3182
17 | 1.7303 | 0.05694 | -0.0602 | 30.3881
17.5 | 1.736 | 0.06058 | -0.0579 | 28.6563
18 | 1.7194 | 0.06367 | -0.051 | 27.0049
18.5 | 1.73 | 0.06811 | -0.0508 | 25.4001
19 | 1.7355 | 0.0732 | -0.0509 | 23.709
19.5 | 1.7504 | 0.07733 | -0.0512 | 22.6355
20 | 1.757 | 0.08257 | -0.0518 | 21.2789

## 141. Re 18M Mach 0.25 (1)
BIGFOIL.COM POLAR EXPORT
NACA63-719 a=0.5
NACA63-719 a=0.5 |  |  |  | Cl Max: | 1.908 | at alpha= | 14 | deg
JavaFoil+Calcfoil stall+Eppler ext transition |  |  |  | L/D Max: | 132.799 | at alpha= | 2 | deg
Re: | 18000000 |  |  | Cd Min: | 0.0048 | at alpha= | -6 | deg
Mach: | 0.25 |  |  | Cl=0 at alpha= | -4.6016 | deg
|  |  |  | @ Cl=0.1, Cd= | 0.00554
|  |  |  | @ Cl=0.4, Cd= | 0.0055382
|  |  |  | @ Cl=0.6, Cd= | 0.0060828
alpha (deg) | Cl | Cd | Cm | Cl/Cd
-17.5 | -0.476 | 0.12502 | -0.044 | -3.809
-17 | -0.517 | 0.11651 | -0.045 | -4.436
-16.5 | -0.553 | 0.10825 | -0.047 | -5.112
-16 | -0.586 | 0.09934 | -0.049 | -5.904
-15.5 | -0.622 | 0.08293 | -0.053 | -7.497
-15 | -0.652 | 0.06982 | -0.057 | -9.333
-14.5 | -0.673 | 0.06108 | -0.059 | -11.021
-14 | -0.698 | 0.04674 | -0.064 | -14.933
-13.5 | -0.712 | 0.03769 | -0.066 | -18.884
-13 | -0.718 | 0.03055 | -0.068 | -23.493
-12.5 | -0.721 | 0.02355 | -0.071 | -30.612
-12 | -0.717 | 0.01816 | -0.074 | -39.453
-11.5 | -0.704 | 0.01441 | -0.076 | -48.859
-11 | -0.685 | 0.01178 | -0.078 | -58.112
-10.5 | -0.656 | 0.00969 | -0.079 | -67.688
-10 | -0.629 | 0.00856 | -0.082 | -73.456
-9.5 | -0.582 | 0.00818 | -0.082 | -71.184
-9 | -0.532 | 0.00773 | -0.083 | -68.84
-8.5 | -0.479 | 0.00743 | -0.083 | -64.423
-8 | -0.422 | 0.0051 | -0.084 | -82.767
-7.5 | -0.364 | 0.00498 | -0.085 | -73.153
-7 | -0.303 | 0.00491 | -0.085 | -61.726
-6.5 | -0.241 | 0.00485 | -0.086 | -49.711
-6 | -0.178 | 0.0048 | -0.087 | -37.081
-5.5 | -0.115 | 0.0055 | -0.087 | -20.844
-5 | -0.051 | 0.00551 | -0.088 | -9.22
-4.5 | 0.013 | 0.00551 | -0.089 | 2.446
-4 | 0.078 | 0.00554 | -0.089 | 14.07
-3.5 | 0.143 | 0.00554 | -0.09 | 25.737
-3 | 0.208 | 0.00558 | -0.091 | 37.174
-2.5 | 0.273 | 0.00544 | -0.091 | 50.229
-2 | 0.338 | 0.0055 | -0.092 | 61.477
-1.5 | 0.403 | 0.00554 | -0.092 | 72.673
-1 | 0.467 | 0.00556 | -0.093 | 84.054
-0.5 | 0.532 | 0.00602 | -0.094 | 88.393
0 | 0.597 | 0.00608 | -0.094 | 98.219
0.5 | 0.662 | 0.00614 | -0.095 | 107.767
1 | 0.726 | 0.00617 | -0.096 | 117.6
1.5 | 0.791 | 0.00638 | -0.096 | 123.942
2 | 0.85 | 0.0064 | -0.097 | 132.799
2.5 | 0.91 | 0.00695 | -0.097 | 131.051
3 | 0.97 | 0.00749 | -0.097 | 129.531
3.5 | 1.031 | 0.00788 | -0.097 | 130.889
4 | 1.091 | 0.00831 | -0.098 | 131.277
4.5 | 1.14 | 0.00876 | -0.098 | 130.157
5 | 1.199 | 0.00926 | -0.099 | 129.54
5.5 | 1.257 | 0.00983 | -0.099 | 127.924
6 | 1.314 | 0.01063 | -0.099 | 123.685
6.5 | 1.371 | 0.0114 | -0.1 | 120.273
7 | 1.427 | 0.01225 | -0.1 | 116.445
7.5 | 1.482 | 0.01313 | -0.1 | 112.864
8 | 1.536 | 0.01392 | -0.101 | 110.288
8.5 | 1.586 | 0.01472 | -0.101 | 107.751
9 | 1.635 | 0.01554 | -0.102 | 105.222
9.5 | 1.679 | 0.01748 | -0.102 | 96.052
10 | 1.724 | 0.0185 | -0.102 | 93.158
10.5 | 1.764 | 0.01957 | -0.103 | 90.142
11 | 1.8 | 0.02066 | -0.103 | 87.154
11.5 | 1.833 | 0.02182 | -0.104 | 84.023
12 | 1.861 | 0.02308 | -0.104 | 80.659
12.5 | 1.882 | 0.02439 | -0.104 | 77.154
13 | 1.897 | 0.02564 | -0.105 | 73.999
13.5 | 1.906 | 0.02721 | -0.105 | 70.03
14 | 1.908 | 0.02891 | -0.105 | 65.999
14.5 | 1.898 | 0.03076 | -0.106 | 61.709
15 | 1.874 | 0.03271 | -0.106 | 57.283
15.5 | 1.84 | 0.03483 | -0.106 | 52.827
16 | 1.796 | 0.03701 | -0.107 | 48.528
16.5 | 1.742 | 0.03981 | -0.107 | 43.761
17 | 1.679 | 0.04246 | -0.107 | 39.551
17.5 | 1.608 | 0.04564 | -0.107 | 35.225
18 | 1.528 | 0.04896 | -0.107 | 31.203
18.5 | 1.44 | 0.05286 | -0.108 | 27.245
19 | 1.345 | 0.05782 | -0.107 | 23.266

## 142. Re 18M Mach 0.25 (2)
BIGFOIL.COM POLAR EXPORT
NACA63-719 a=0.5
NACA63-719 a=0.5 |  |  |  | Cl Max: | 1.7274 | at alpha= | 20 | deg
XFOIL ncrit=9 |  |  |  | L/D Max: | 212.656 | at alpha= | 4 | deg
Re: | 18000000 |  |  | Cd Min: | 0.09919 | at alpha= | 20 | deg
Mach: | 0.25 |  |  | Cl=0 at alpha= | -4.6578 | deg
|  |  |  | @ Cl=0.1, Cd= | 0.0054164
|  |  |  | @ Cl=0.4, Cd= | 0.0048704
|  |  |  | @ Cl=0.6, Cd= | 0.0043717
alpha (deg) | Cl | Cd | Cm | Cl/Cd
-11.5 | -0.8525 | 0.01009 | -0.0903 | -84.4896
-11 | -0.7925 | 0.00956 | -0.0898 | -82.8975
-10.5 | -0.7318 | 0.00909 | -0.0896 | -80.5061
-10 | -0.6709 | 0.00864 | -0.0894 | -77.6505
-9.5 | -0.6092 | 0.00823 | -0.0894 | -74.0219
-9 | -0.547 | 0.00787 | -0.0896 | -69.5044
-8.5 | -0.4873 | 0.00716 | -0.0896 | -68.0587
-8 | -0.4246 | 0.00686 | -0.09 | -61.895
-7.5 | -0.3615 | 0.0066 | -0.0905 | -54.7727
-7 | -0.2982 | 0.00635 | -0.0911 | -46.9606
-6.5 | -0.2345 | 0.00616 | -0.0918 | -38.0682
-6 | -0.171 | 0.00598 | -0.0926 | -28.5953
-5.5 | -0.1073 | 0.00586 | -0.0934 | -18.3106
-5 | -0.0436 | 0.00569 | -0.0943 | -7.6626
-4.5 | 0.0201 | 0.00556 | -0.0952 | 3.6151
-4 | 0.0836 | 0.00545 | -0.0962 | 15.3394
-3.5 | 0.1471 | 0.00532 | -0.0972 | 27.6504
-3 | 0.2106 | 0.00517 | -0.0983 | 40.735
-2.5 | 0.2737 | 0.00505 | -0.0993 | 54.198
-2 | 0.3372 | 0.00494 | -0.1005 | 68.2591
-1.5 | 0.4004 | 0.00487 | -0.1016 | 82.2177
-1 | 0.4637 | 0.00473 | -0.1028 | 98.0338
0 | 0.5894 | 0.00437 | -0.1052 | 134.8741
0.5 | 0.6524 | 0.00438 | -0.1064 | 148.9498
1 | 0.7155 | 0.0044 | -0.1076 | 162.6136
1.5 | 0.7781 | 0.00448 | -0.1087 | 173.683
2 | 0.8411 | 0.00453 | -0.1099 | 185.6733
2.5 | 0.9037 | 0.00462 | -0.111 | 195.6061
3 | 0.9662 | 0.00475 | -0.1121 | 203.4105
3.5 | 1.028 | 0.00489 | -0.1131 | 210.2249
4 | 1.0888 | 0.00512 | -0.1139 | 212.6562
4.5 | 1.1475 | 0.00545 | -0.1144 | 210.5505
5 | 1.2061 | 0.00577 | -0.1148 | 209.0295
5.5 | 1.2615 | 0.00621 | -0.1148 | 203.1401
6 | 1.3152 | 0.00669 | -0.1144 | 196.5919
7 | 1.404 | 0.00807 | -0.1105 | 173.9777
7.5 | 1.4002 | 0.00931 | -0.1001 | 150.3974
8 | 1.4022 | 0.01095 | -0.0922 | 128.0548
8.5 | 1.414 | 0.01272 | -0.0865 | 111.1635
9.5 | 1.4497 | 0.01637 | -0.0779 | 88.5583
10 | 1.4553 | 0.01901 | -0.0728 | 76.5544
10.5 | 1.4685 | 0.02146 | -0.0689 | 68.4296
11 | 1.4882 | 0.02367 | -0.0658 | 62.8728
11.5 | 1.5133 | 0.02686 | -0.0657 | 56.3403
12 | 1.5392 | 0.03016 | -0.0655 | 51.0345
12.5 | 1.5677 | 0.03388 | -0.0664 | 46.2721
13 | 1.6007 | 0.03764 | -0.0681 | 42.5266
13.5 | 1.6184 | 0.04111 | -0.0666 | 39.3676
14 | 1.6333 | 0.04459 | -0.0646 | 36.6293
14.5 | 1.6511 | 0.04786 | -0.0628 | 34.4985
15 | 1.6631 | 0.05164 | -0.0609 | 32.2057
15.5 | 1.6722 | 0.05567 | -0.0588 | 30.0377
16 | 1.6818 | 0.05953 | -0.0567 | 28.2513
16.5 | 1.664 | 0.06224 | -0.0485 | 26.7352
17 | 1.6767 | 0.06665 | -0.0479 | 25.1568
17.5 | 1.6847 | 0.07173 | -0.0477 | 23.4867
18 | 1.696 | 0.07665 | -0.0477 | 22.1265
18.5 | 1.7077 | 0.08167 | -0.0481 | 20.9098
19 | 1.7173 | 0.08697 | -0.0486 | 19.7459
19.5 | 1.7239 | 0.09285 | -0.0495 | 18.5665
20 | 1.7274 | 0.09919 | -0.0508 | 17.4151

## 143. Re 18M Mach 0.50 (1)
BIGFOIL.COM POLAR EXPORT
NACA63-719 a=0.5
NACA63-719 a=0.5 |  |  |  | Cl Max: | 1.818 | at alpha= | 10.5 | deg
JavaFoil+Calcfoil stall+Eppler ext transition |  |  |  | L/D Max: | 123.16 | at alpha= | 2.5 | deg
Re: | 18000000 |  |  | Cd Min: | 0.00569 | at alpha= | -5 | deg
Mach: | 0.5 |  |  | Cl=0 at alpha= | -4.6056 | deg
|  |  |  | @ Cl=0.1, Cd= | 0.0057644
|  |  |  | @ Cl=0.4, Cd= | 0.0059244
|  |  |  | @ Cl=0.6, Cd= | 0.0059077
alpha (deg) | Cl | Cd | Cm | Cl/Cd
-20 | -0.897 | 0.19294 | -0.047 | -4.649
-19.5 | -0.87 | 0.17494 | -0.048 | -4.971
-19 | -0.84 | 0.16889 | -0.048 | -4.972
-18.5 | -0.811 | 0.16066 | -0.048 | -5.046
-18 | -0.781 | 0.16046 | -0.047 | -4.865
-17.5 | -0.751 | 0.15864 | -0.047 | -4.733
-17 | -0.723 | 0.14084 | -0.048 | -5.137
-16.5 | -0.695 | 0.12783 | -0.049 | -5.434
-16 | -0.664 | 0.12638 | -0.047 | -5.255
-15.5 | -0.635 | 0.11859 | -0.047 | -5.353
-15 | -0.606 | 0.10829 | -0.048 | -5.597
-14.5 | -0.579 | 0.09951 | -0.05 | -5.82
-14 | -0.551 | 0.09157 | -0.051 | -6.013
-13.5 | -0.532 | 0.07376 | -0.06 | -7.209
-13 | -0.528 | 0.04543 | -0.072 | -11.632
-12.5 | -0.511 | 0.03244 | -0.076 | -15.739
-12 | -0.431 | 0.08059 | -0.048 | -5.343
-11.5 | -0.406 | 0.06873 | -0.055 | -5.904
-11 | -0.403 | 0.03789 | -0.074 | -10.633
-10.5 | -0.342 | 0.07257 | -0.045 | -4.717
-10 | -0.315 | 0.06568 | -0.051 | -4.796
-9.5 | -0.302 | 0.04012 | -0.071 | -7.523
-9 | -0.445 | 0.01992 | -0.083 | -22.356
-8.5 | -0.463 | 0.01249 | -0.089 | -37.033
-8 | -0.436 | 0.00918 | -0.092 | -47.553
-7.5 | -0.393 | 0.0081 | -0.095 | -48.535
-7 | -0.332 | 0.00754 | -0.095 | -43.994
-6.5 | -0.265 | 0.0067 | -0.096 | -39.6
-6 | -0.197 | 0.00644 | -0.097 | -30.57
-5.5 | -0.127 | 0.00706 | -0.098 | -17.998
-5 | -0.056 | 0.00569 | -0.098 | -9.918
-4.5 | 0.015 | 0.00571 | -0.099 | 2.628
-4 | 0.087 | 0.00575 | -0.1 | 15.124
-3.5 | 0.159 | 0.00583 | -0.1 | 27.296
-3 | 0.232 | 0.00586 | -0.101 | 39.551
-2.5 | 0.305 | 0.00577 | -0.102 | 52.949
-2 | 0.378 | 0.0059 | -0.103 | 64.059
-1.5 | 0.45 | 0.00598 | -0.103 | 75.321
-1 | 0.523 | 0.00603 | -0.104 | 86.742
-0.5 | 0.595 | 0.00583 | -0.104 | 101.994
0 | 0.66 | 0.00684 | -0.104 | 96.394
0.5 | 0.729 | 0.00701 | -0.105 | 103.977
1 | 0.798 | 0.00714 | -0.105 | 111.75
1.5 | 0.868 | 0.00736 | -0.106 | 117.917
2 | 0.936 | 0.00777 | -0.106 | 120.412
2.5 | 1.004 | 0.00815 | -0.107 | 123.16
3 | 1.071 | 0.00894 | -0.107 | 119.853
3.5 | 1.138 | 0.00956 | -0.107 | 119.011
4 | 1.205 | 0.01022 | -0.108 | 117.914
4.5 | 1.253 | 0.0109 | -0.108 | 115.004
5 | 1.317 | 0.01168 | -0.109 | 112.818
5.5 | 1.381 | 0.01256 | -0.109 | 109.881
6 | 1.442 | 0.01383 | -0.109 | 104.311
6.5 | 1.503 | 0.01506 | -0.11 | 99.845
7 | 1.563 | 0.01648 | -0.11 | 94.841
7.5 | 1.62 | 0.01783 | -0.111 | 90.87
8 | 1.675 | 0.01911 | -0.111 | 87.653
8.5 | 1.722 | 0.0204 | -0.112 | 84.388
9 | 1.76 | 0.02357 | -0.112 | 74.673
9.5 | 1.793 | 0.02532 | -0.112 | 70.808
10 | 1.815 | 0.02734 | -0.113 | 66.406
10.5 | 1.818 | 0.02949 | -0.113 | 61.641
11 | 1.791 | 0.03194 | -0.113 | 56.084
11.5 | 1.711 | 0.03515 | -0.114 | 48.686
12 | 1.434 | 0.03973 | -0.114 | 36.099
12.5 | 1.119 | 0.04262 | -0.114 | 26.241
13 | 1.145 | 0.04804 | -0.114 | 23.841
13.5 | 1.176 | 0.049 | -0.115 | 23.989
14 | 1.203 | 0.0521 | -0.115 | 23.099
14.5 | 1.23 | 0.05718 | -0.115 | 21.513
15 | 1.247 | 0.06895 | -0.114 | 18.082
15.5 | 1.27 | 0.07711 | -0.113 | 16.464

## 144. Re 18M Mach 0.50 (2)
BIGFOIL.COM POLAR EXPORT
NACA63-719 a=0.5
NACA63-719 a=0.5 |  |  |  | Cl Max: | 1.6845 | at alpha= | 19 | deg
XFOIL ncrit=9 |  |  |  | L/D Max: | 233.541 | at alpha= | 4.5 | deg
Re: | 18000000 |  |  | Cd Min: | 0.16191 | at alpha= | 20 | deg
Mach: | 0.5 |  |  | Cl=0 at alpha= | -4.6665 | deg
|  |  |  | @ Cl=0.1, Cd= | 0.0057318
|  |  |  | @ Cl=0.4, Cd= | 0.0052185
|  |  |  | @ Cl=0.6, Cd= | 0.0048893
alpha (deg) | Cl | Cd | Cm | Cl/Cd
-13 | -0.6375 | 0.05228 | -0.1267 | -12.194
-12.5 | -0.6521 | 0.04413 | -0.1318 | -14.7768
-12 | -0.6839 | 0.03562 | -0.1367 | -19.1999
-11.5 | -0.7106 | 0.02821 | -0.1397 | -25.1896
-11 | -0.733 | 0.02162 | -0.1413 | -33.9038
-10.5 | -0.7483 | 0.01723 | -0.1384 | -43.4301
-10 | -0.7733 | 0.01376 | -0.1289 | -56.1991
-9.5 | -0.7517 | 0.00969 | -0.12 | -77.5748
-9 | -0.6705 | 0.00912 | -0.1169 | -73.5197
-8.5 | -0.5912 | 0.00858 | -0.1146 | -68.9044
-8 | -0.5119 | 0.00813 | -0.1129 | -62.9643
-7.5 | -0.4335 | 0.0077 | -0.1116 | -56.2987
-7 | -0.359 | 0.00699 | -0.1105 | -51.3591
-6.5 | -0.2815 | 0.00669 | -0.11 | -42.0777
-6 | -0.2041 | 0.00644 | -0.1099 | -31.6925
-5.5 | -0.1271 | 0.00621 | -0.11 | -20.467
-5 | -0.0505 | 0.00603 | -0.1103 | -8.3748
-4.5 | 0.0252 | 0.00588 | -0.1109 | 4.2857
-4 | 0.1009 | 0.00573 | -0.1116 | 17.6091
-3.5 | 0.1759 | 0.00563 | -0.1124 | 31.2433
-3 | 0.2507 | 0.0055 | -0.1134 | 45.5818
-2.5 | 0.3246 | 0.00534 | -0.1145 | 60.7865
-2 | 0.3988 | 0.00522 | -0.1157 | 76.3985
-1.5 | 0.4728 | 0.00513 | -0.1169 | 92.1637
-1 | 0.5464 | 0.00502 | -0.1182 | 108.8446
-0.5 | 0.6202 | 0.00484 | -0.1196 | 128.1405
0 | 0.6929 | 0.00468 | -0.1209 | 148.0556
0.5 | 0.7673 | 0.00464 | -0.1223 | 165.3664
1 | 0.841 | 0.00471 | -0.1236 | 178.5563
1.5 | 0.9153 | 0.00475 | -0.1249 | 192.6947
2 | 0.9889 | 0.00486 | -0.1261 | 203.4774
2.5 | 1.0626 | 0.005 | -0.1271 | 212.52
3 | 1.1351 | 0.00519 | -0.1279 | 218.7091
3.5 | 1.209 | 0.00532 | -0.1288 | 227.2556
4 | 1.2805 | 0.00557 | -0.1292 | 229.8923
4.5 | 1.3522 | 0.00579 | -0.1294 | 233.5406
5 | 1.4196 | 0.00614 | -0.1288 | 231.2052
5.5 | 1.4758 | 0.00675 | -0.1264 | 218.637
6 | 1.5201 | 0.00741 | -0.1218 | 205.1417
6.5 | 1.5121 | 0.00895 | -0.1097 | 168.9497
7 | 1.5229 | 0.01103 | -0.102 | 138.0689
7.5 | 1.5216 | 0.01387 | -0.0937 | 109.7044
8 | 1.5351 | 0.01642 | -0.0875 | 93.4896
8.5 | 1.5078 | 0.02091 | -0.0783 | 72.109
9 | 1.5005 | 0.02502 | -0.0719 | 59.972
9.5 | 1.4739 | 0.03054 | -0.065 | 48.2613
10 | 1.4795 | 0.03461 | -0.0608 | 42.7478
10.5 | 1.4784 | 0.03939 | -0.0569 | 37.5324
11 | 1.4893 | 0.04365 | -0.0539 | 34.1191
11.5 | 1.5041 | 0.04774 | -0.0511 | 31.5061
12 | 1.5219 | 0.05326 | -0.0516 | 28.5749
13.5 | 1.519 | 0.071 | -0.0451 | 21.3944
14 | 1.5331 | 0.0765 | -0.0443 | 20.0405
14.5 | 1.5526 | 0.08176 | -0.0439 | 18.9897
15 | 1.5691 | 0.0875 | -0.0438 | 17.9326
15.5 | 1.585 | 0.09354 | -0.0441 | 16.9446
16 | 1.5998 | 0.09987 | -0.0447 | 16.0188
16.5 | 1.6165 | 0.10614 | -0.0454 | 15.2299
17.5 | 1.6502 | 0.11907 | -0.0476 | 13.8591
18 | 1.663 | 0.12616 | -0.0494 | 13.1817
18.5 | 1.6761 | 0.13337 | -0.0514 | 12.5673
19 | 1.6845 | 0.14124 | -0.0539 | 11.9265
19.5 | 1.682 | 0.15052 | -0.0576 | 11.1746
20 | 1.6633 | 0.16191 | -0.0633 | 10.273

## 145. Re 20M Mach 0.00 (1)
BIGFOIL.COM POLAR EXPORT
NACA63-719 a=0.5
NACA63-719 a=0.5 |  |  |  | Cl Max: | 1.943 | at alpha= | 15 | deg
JavaFoil+Calcfoil stall+Eppler ext transition |  |  |  | L/D Max: | 133.695 | at alpha= | 4 | deg
Re: | 20000000 |  |  | Cd Min: | 0.00474 | at alpha= | -6 | deg
Mach: | 0 |  |  | Cl=0 at alpha= | -4.6048 | deg
|  |  |  | @ Cl=0.1, Cd= | 0.0054561
|  |  |  | @ Cl=0.4, Cd= | 0.0054548
|  |  |  | @ Cl=0.6, Cd= | 0.0057076
alpha (deg) | Cl | Cd | Cm | Cl/Cd
-20 | -0.728 | 0.12456 | -0.047 | -5.848
-19.5 | -0.738 | 0.12428 | -0.046 | -5.939
-19 | -0.751 | 0.11643 | -0.047 | -6.454
-18.5 | -0.768 | 0.10318 | -0.05 | -7.445
-18 | -0.782 | 0.09322 | -0.052 | -8.385
-17.5 | -0.788 | 0.08943 | -0.052 | -8.81
-17 | -0.803 | 0.07559 | -0.055 | -10.624
-16.5 | -0.824 | 0.05722 | -0.059 | -14.397
-16 | -0.831 | 0.04911 | -0.061 | -16.917
-15.5 | -0.834 | 0.04221 | -0.063 | -19.759
-15 | -0.835 | 0.03578 | -0.064 | -23.327
-14.5 | -0.833 | 0.02987 | -0.066 | -27.882
-14 | -0.83 | 0.02387 | -0.068 | -34.769
-13.5 | -0.823 | 0.01899 | -0.07 | -43.334
-13 | -0.806 | 0.01654 | -0.071 | -48.759
-12.5 | -0.789 | 0.0136 | -0.073 | -58.015
-12 | -0.766 | 0.01168 | -0.074 | -65.573
-11.5 | -0.738 | 0.00962 | -0.076 | -76.737
-11 | -0.713 | 0.0086 | -0.078 | -82.952
-10.5 | -0.67 | 0.00831 | -0.078 | -80.606
-10 | -0.624 | 0.0079 | -0.079 | -78.947
-9.5 | -0.574 | 0.00761 | -0.08 | -75.487
-9 | -0.522 | 0.00728 | -0.08 | -71.768
-8.5 | -0.468 | 0.00702 | -0.081 | -66.651
-8 | -0.412 | 0.00499 | -0.081 | -82.6
-7.5 | -0.354 | 0.00489 | -0.082 | -72.44
-7 | -0.295 | 0.00484 | -0.083 | -60.877
-6.5 | -0.234 | 0.00481 | -0.083 | -48.666
-6 | -0.173 | 0.00474 | -0.084 | -36.483
-5.5 | -0.111 | 0.00539 | -0.085 | -20.641
-5 | -0.049 | 0.00543 | -0.085 | -9.06
-4.5 | 0.013 | 0.00545 | -0.086 | 2.394
-4 | 0.076 | 0.00546 | -0.086 | 13.833
-3.5 | 0.138 | 0.00545 | -0.087 | 25.349
-3 | 0.201 | 0.00546 | -0.088 | 36.793
-2.5 | 0.264 | 0.00537 | -0.088 | 49.258
-2 | 0.327 | 0.0054 | -0.089 | 60.577
-1.5 | 0.39 | 0.00545 | -0.09 | 71.564
-1 | 0.453 | 0.00548 | -0.09 | 82.671
-0.5 | 0.515 | 0.00596 | -0.091 | 86.466
0 | 0.578 | 0.00554 | -0.091 | 104.379
0.5 | 0.641 | 0.00602 | -0.092 | 106.411
1 | 0.703 | 0.00613 | -0.093 | 114.739
1.5 | 0.765 | 0.00624 | -0.093 | 122.702
2 | 0.828 | 0.00645 | -0.094 | 128.443
2.5 | 0.89 | 0.00687 | -0.095 | 129.515
3 | 0.944 | 0.00722 | -0.094 | 130.701
3.5 | 1.003 | 0.00757 | -0.095 | 132.375
4 | 1.061 | 0.00794 | -0.095 | 133.695
4.5 | 1.11 | 0.00833 | -0.095 | 133.198
5 | 1.167 | 0.00874 | -0.096 | 133.528
5.5 | 1.223 | 0.00935 | -0.096 | 130.892
6 | 1.279 | 0.00999 | -0.097 | 128.118
6.5 | 1.335 | 0.01062 | -0.097 | 125.669
7 | 1.39 | 0.01139 | -0.097 | 122.031
7.5 | 1.444 | 0.01205 | -0.098 | 119.814
8 | 1.497 | 0.01269 | -0.098 | 117.924
8.5 | 1.547 | 0.01336 | -0.099 | 115.777
9 | 1.596 | 0.0141 | -0.099 | 113.216
9.5 | 1.641 | 0.01572 | -0.099 | 104.384
10 | 1.687 | 0.01654 | -0.1 | 101.986
10.5 | 1.729 | 0.01743 | -0.1 | 99.216
11 | 1.768 | 0.01839 | -0.1 | 96.183
11.5 | 1.806 | 0.0193 | -0.101 | 93.578
12 | 1.84 | 0.02035 | -0.101 | 90.411
12.5 | 1.869 | 0.02135 | -0.102 | 87.525
13 | 1.894 | 0.0225 | -0.102 | 84.18
13.5 | 1.915 | 0.02352 | -0.102 | 81.421
14 | 1.933 | 0.02494 | -0.103 | 77.501
14.5 | 1.942 | 0.02637 | -0.103 | 73.64
15 | 1.943 | 0.02779 | -0.103 | 69.913
15.5 | 1.938 | 0.02936 | -0.104 | 66.014
16 | 1.928 | 0.03109 | -0.104 | 62.014
16.5 | 1.912 | 0.03285 | -0.104 | 58.223
17 | 1.892 | 0.03475 | -0.105 | 54.445
17.5 | 1.867 | 0.03659 | -0.105 | 51.03
18 | 1.837 | 0.0391 | -0.105 | 46.987
18.5 | 1.804 | 0.04122 | -0.105 | 43.761
19 | 1.766 | 0.04393 | -0.106 | 40.207
19.5 | 1.726 | 0.04674 | -0.106 | 36.93
20 | 1.683 | 0.0497 | -0.106 | 33.86

## 146. Re 20M Mach 0.00 (2)
BIGFOIL.COM POLAR EXPORT
NACA63-719 a=0.5
NACA63-719 a=0.5 |  |  |  | Cl Max: | 1.7688 | at alpha= | 20 | deg
XFOIL ncrit=9 |  |  |  | L/D Max: | 202.727 | at alpha= | 3.5 | deg
Re: | 20000000 |  |  | Cd Min: | 0.07876 | at alpha= | 20 | deg
Mach: | 0 |  |  | Cl=0 at alpha= | -4.6526 | deg
|  |  |  | @ Cl=0.1, Cd= | 0.0052652
|  |  |  | @ Cl=0.4, Cd= | 0.0047344
|  |  |  | @ Cl=0.6, Cd= | 0.0043277
alpha (deg) | Cl | Cd | Cm | Cl/Cd
-20 | -1.4271 | 0.02854 | -0.1002 | -50.0035
-19.5 | -1.4213 | 0.02486 | -0.1004 | -57.1722
-19 | -1.4098 | 0.02198 | -0.0999 | -64.1401
-18.5 | -1.3998 | 0.01944 | -0.0983 | -72.0062
-18 | -1.3868 | 0.0176 | -0.0956 | -78.7955
-17.5 | -1.3802 | 0.0162 | -0.0905 | -85.1975
-17 | -1.3581 | 0.01537 | -0.0861 | -88.3604
-16.5 | -1.3197 | 0.01455 | -0.0843 | -90.701
-16 | -1.2761 | 0.01384 | -0.0831 | -92.2038
-15.5 | -1.23 | 0.01317 | -0.0822 | -93.3941
-15 | -1.1814 | 0.01257 | -0.0815 | -93.9857
-14.5 | -1.1312 | 0.01198 | -0.0811 | -94.424
-14 | -1.0796 | 0.01144 | -0.0808 | -94.3706
-13.5 | -1.0268 | 0.01094 | -0.0807 | -93.8574
-13 | -0.973 | 0.01045 | -0.0807 | -93.11
-11.5 | -0.807 | 0.00916 | -0.0812 | -88.1004
-11 | -0.7505 | 0.00874 | -0.0816 | -85.8696
-10.5 | -0.6935 | 0.00836 | -0.082 | -82.9545
-10 | -0.6359 | 0.00803 | -0.0825 | -79.1905
-9.5 | -0.5779 | 0.00769 | -0.083 | -75.1495
-9 | -0.5215 | 0.00707 | -0.0834 | -73.7624
-8.5 | -0.4628 | 0.00676 | -0.0841 | -68.4615
-8 | -0.4035 | 0.00652 | -0.0848 | -61.8865
-7.5 | -0.3437 | 0.00632 | -0.0856 | -54.3829
-7 | -0.2837 | 0.00612 | -0.0865 | -46.3562
-6.5 | -0.2235 | 0.00594 | -0.0874 | -37.6263
-6 | -0.1632 | 0.0058 | -0.0883 | -28.1379
-5.5 | -0.1028 | 0.00568 | -0.0893 | -18.0986
-5 | -0.0421 | 0.00553 | -0.0902 | -7.613
-4.5 | 0.0185 | 0.00541 | -0.0912 | 3.4196
-4 | 0.0791 | 0.00531 | -0.0923 | 14.8964
-3 | 0.2004 | 0.00505 | -0.0944 | 39.6832
-2.5 | 0.2609 | 0.00493 | -0.0954 | 52.9209
-2 | 0.3216 | 0.00483 | -0.0966 | 66.5839
-1.5 | 0.382 | 0.00477 | -0.0977 | 80.0839
-1 | 0.4427 | 0.00465 | -0.0988 | 95.2043
-0.5 | 0.5029 | 0.00457 | -0.0999 | 110.0438
0 | 0.563 | 0.00434 | -0.1011 | 129.7235
0.5 | 0.6231 | 0.00432 | -0.1023 | 144.2361
1 | 0.6832 | 0.00436 | -0.1034 | 156.6972
1.5 | 0.7437 | 0.00439 | -0.1046 | 169.4077
2 | 0.8034 | 0.00446 | -0.1057 | 180.1345
2.5 | 0.8634 | 0.00452 | -0.1068 | 191.0177
3 | 0.9227 | 0.00466 | -0.1078 | 198.0043
3.5 | 0.9812 | 0.00484 | -0.1088 | 202.7273
4 | 1.0382 | 0.00514 | -0.1095 | 201.9844
4.5 | 1.0947 | 0.00542 | -0.1102 | 201.9742
5 | 1.1497 | 0.0058 | -0.1106 | 198.2241
5.5 | 1.2031 | 0.00622 | -0.1108 | 193.4244
6 | 1.2568 | 0.00657 | -0.111 | 191.2938
6.5 | 1.3059 | 0.00712 | -0.1106 | 183.4129
7 | 1.3413 | 0.00816 | -0.1078 | 164.375
7.5 | 1.376 | 0.00895 | -0.1049 | 153.743
8 | 1.3884 | 0.0097 | -0.0977 | 143.134
8.5 | 1.406 | 0.01064 | -0.0922 | 132.1429
9 | 1.4264 | 0.01179 | -0.0878 | 120.9839
9.5 | 1.449 | 0.01305 | -0.0841 | 111.0345
10 | 1.4586 | 0.01505 | -0.0792 | 96.9169
10.5 | 1.4782 | 0.01673 | -0.0757 | 88.3562
11 | 1.4961 | 0.0186 | -0.0724 | 80.4355
11.5 | 1.509 | 0.02112 | -0.0696 | 71.4489
12 | 1.5346 | 0.02353 | -0.0686 | 65.2189
12.5 | 1.5685 | 0.02587 | -0.0692 | 60.6301
13 | 1.6022 | 0.02866 | -0.0704 | 55.9037
13.5 | 1.64 | 0.03143 | -0.0724 | 52.1794
14 | 1.6647 | 0.03411 | -0.0717 | 48.8039
14.5 | 1.6832 | 0.03701 | -0.0703 | 45.4796
15 | 1.6971 | 0.04033 | -0.0686 | 42.0803
15.5 | 1.7121 | 0.04356 | -0.0671 | 39.3044
16 | 1.7247 | 0.04704 | -0.0656 | 36.6645
16.5 | 1.7409 | 0.05012 | -0.0642 | 34.7346
17 | 1.7505 | 0.05391 | -0.0628 | 32.4708
17.5 | 1.7562 | 0.05802 | -0.0611 | 30.2689
18 | 1.7672 | 0.0613 | -0.0594 | 28.8287
18.5 | 1.7451 | 0.06439 | -0.0517 | 27.102
19 | 1.7518 | 0.06918 | -0.0516 | 25.3223
19.5 | 1.7605 | 0.0739 | -0.0518 | 23.8227
20 | 1.7688 | 0.07876 | -0.0522 | 22.4581

## 147. Re 20M Mach 0.10 (1)
BIGFOIL.COM POLAR EXPORT
NACA63-719 a=0.5
NACA63-719 a=0.5 |  |  |  | Cl Max: | 1.938 | at alpha= | 14.5 | deg
JavaFoil+Calcfoil stall+Eppler ext transition |  |  |  | L/D Max: | 134.08 | at alpha= | 2.5 | deg
Re: | 20000000 |  |  | Cd Min: | 0.00475 | at alpha= | -6 | deg
Mach: | 0.1 |  |  | Cl=0 at alpha= | -4.6048 | deg
|  |  |  | @ Cl=0.1, Cd= | 0.0054624
|  |  |  | @ Cl=0.4, Cd= | 0.0054875
|  |  |  | @ Cl=0.6, Cd= | 0.0056917
alpha (deg) | Cl | Cd | Cm | Cl/Cd
-20 | -0.679 | 0.13106 | -0.046 | -5.18
-19.5 | -0.693 | 0.1297 | -0.045 | -5.341
-19 | -0.709 | 0.12205 | -0.046 | -5.808
-18.5 | -0.729 | 0.10731 | -0.049 | -6.796
-18 | -0.743 | 0.10073 | -0.05 | -7.374
-17.5 | -0.758 | 0.09064 | -0.052 | -8.36
-17 | -0.768 | 0.0842 | -0.053 | -9.121
-16.5 | -0.791 | 0.06464 | -0.058 | -12.241
-16 | -0.804 | 0.05377 | -0.06 | -14.958
-15.5 | -0.811 | 0.04588 | -0.062 | -17.688
-15 | -0.814 | 0.03958 | -0.064 | -20.56
-14.5 | -0.813 | 0.03366 | -0.065 | -24.163
-14 | -0.814 | 0.02638 | -0.067 | -30.878
-13.5 | -0.81 | 0.02106 | -0.069 | -38.45
-13 | -0.797 | 0.01771 | -0.071 | -44.996
-12.5 | -0.781 | 0.01467 | -0.073 | -53.236
-12 | -0.761 | 0.01222 | -0.074 | -62.315
-11.5 | -0.735 | 0.01072 | -0.076 | -68.511
-11 | -0.708 | 0.01015 | -0.078 | -69.683
-10.5 | -0.671 | 0.0084 | -0.079 | -79.818
-10 | -0.625 | 0.00795 | -0.079 | -78.55
-9.5 | -0.576 | 0.00765 | -0.08 | -75.277
-9 | -0.524 | 0.00736 | -0.081 | -71.234
-8.5 | -0.47 | 0.00709 | -0.081 | -66.225
-8 | -0.414 | 0.005 | -0.082 | -82.764
-7.5 | -0.356 | 0.00493 | -0.082 | -72.116
-7 | -0.296 | 0.00485 | -0.083 | -61.076
-6.5 | -0.235 | 0.00481 | -0.084 | -48.833
-6 | -0.174 | 0.00475 | -0.084 | -36.541
-5.5 | -0.112 | 0.00541 | -0.085 | -20.636
-5 | -0.049 | 0.00544 | -0.086 | -9.099
-4.5 | 0.013 | 0.00548 | -0.086 | 2.396
-4 | 0.076 | 0.00547 | -0.087 | 13.884
-3.5 | 0.139 | 0.00545 | -0.087 | 25.471
-3 | 0.202 | 0.00549 | -0.088 | 36.794
-2.5 | 0.266 | 0.00537 | -0.089 | 49.493
-2 | 0.329 | 0.0054 | -0.089 | 60.923
-1.5 | 0.392 | 0.00549 | -0.09 | 71.39
-1 | 0.455 | 0.00547 | -0.091 | 83.096
-0.5 | 0.518 | 0.00551 | -0.091 | 94.077
0 | 0.581 | 0.00555 | -0.092 | 104.623
0.5 | 0.644 | 0.00602 | -0.093 | 106.994
1 | 0.707 | 0.00613 | -0.093 | 115.209
1.5 | 0.769 | 0.00625 | -0.094 | 123.184
2 | 0.832 | 0.00651 | -0.094 | 127.717
2.5 | 0.889 | 0.00663 | -0.095 | 134.08
3 | 0.948 | 0.00727 | -0.095 | 130.299
3.5 | 1.007 | 0.00763 | -0.095 | 131.896
4 | 1.066 | 0.008 | -0.095 | 133.224
4.5 | 1.114 | 0.00842 | -0.096 | 132.346
5 | 1.172 | 0.00882 | -0.096 | 132.932
5.5 | 1.229 | 0.00945 | -0.097 | 129.956
6 | 1.285 | 0.01008 | -0.097 | 127.429
6.5 | 1.341 | 0.01075 | -0.097 | 124.7
7 | 1.396 | 0.01151 | -0.098 | 121.279
7.5 | 1.45 | 0.01218 | -0.098 | 118.977
8 | 1.503 | 0.01286 | -0.099 | 116.894
8.5 | 1.553 | 0.01353 | -0.099 | 114.849
9 | 1.602 | 0.01427 | -0.099 | 112.248
9.5 | 1.647 | 0.01593 | -0.1 | 103.429
10 | 1.693 | 0.01679 | -0.1 | 100.831
10.5 | 1.735 | 0.01773 | -0.101 | 97.835
11 | 1.774 | 0.01864 | -0.101 | 95.189
11.5 | 1.811 | 0.01961 | -0.101 | 92.36
12 | 1.844 | 0.02067 | -0.102 | 89.211
12.5 | 1.872 | 0.02176 | -0.102 | 86.044
13 | 1.896 | 0.02288 | -0.102 | 82.86
13.5 | 1.916 | 0.02403 | -0.103 | 79.72
14 | 1.931 | 0.02541 | -0.103 | 76.011
14.5 | 1.938 | 0.02689 | -0.104 | 72.072
15 | 1.936 | 0.02835 | -0.104 | 68.298
15.5 | 1.928 | 0.03007 | -0.104 | 64.136
16 | 1.914 | 0.03186 | -0.104 | 60.084
16.5 | 1.895 | 0.0336 | -0.105 | 56.388
17 | 1.87 | 0.03567 | -0.105 | 52.428
17.5 | 1.84 | 0.03752 | -0.105 | 49.047
18 | 1.805 | 0.03985 | -0.106 | 45.3
18.5 | 1.766 | 0.04261 | -0.106 | 41.441
19 | 1.723 | 0.04553 | -0.106 | 37.842
19.5 | 1.677 | 0.04845 | -0.106 | 34.606

## 148. Re 20M Mach 0.10 (2)
BIGFOIL.COM POLAR EXPORT
NACA63-719 a=0.5
NACA63-719 a=0.5 |  |  |  | Cl Max: | 1.7639 | at alpha= | 20 | deg
XFOIL ncrit=9 |  |  |  | L/D Max: | 203.879 | at alpha= | 4 | deg
Re: | 20000000 |  |  | Cd Min: | 0.0817 | at alpha= | 20 | deg
Mach: | 0.1 |  |  | Cl=0 at alpha= | -4.653 | deg
|  |  |  | @ Cl=0.1, Cd= | 0.0052769
|  |  |  | @ Cl=0.4, Cd= | 0.0047426
|  |  |  | @ Cl=0.6, Cd= | 0.0043346
alpha (deg) | Cl | Cd | Cm | Cl/Cd
-20 | -1.4052 | 0.03232 | -0.1021 | -43.4777
-19.5 | -1.4041 | 0.02788 | -0.103 | -50.3623
-19 | -1.3966 | 0.0243 | -0.1031 | -57.4733
-18.5 | -1.3885 | 0.02119 | -0.1022 | -65.5262
-18 | -1.376 | 0.01889 | -0.1003 | -72.8428
-17.5 | -1.3654 | 0.01706 | -0.0969 | -80.0352
-17 | -1.3604 | 0.01592 | -0.0905 | -85.4523
-16.5 | -1.3269 | 0.01502 | -0.0878 | -88.3422
-16 | -1.2849 | 0.01424 | -0.0861 | -90.2317
-15.5 | -1.2395 | 0.01351 | -0.0849 | -91.7469
-15 | -1.1912 | 0.01286 | -0.084 | -92.6283
-14.5 | -1.141 | 0.01223 | -0.0833 | -93.2952
-14 | -1.0892 | 0.01166 | -0.0828 | -93.4134
-13.5 | -1.0361 | 0.01112 | -0.0825 | -93.1745
-13 | -0.9818 | 0.01061 | -0.0823 | -92.5353
-12.5 | -0.9265 | 0.01015 | -0.0823 | -91.2808
-11.5 | -0.8141 | 0.00927 | -0.0825 | -87.8209
-11 | -0.757 | 0.00885 | -0.0828 | -85.5367
-10.5 | -0.6994 | 0.00846 | -0.0831 | -82.6714
-10 | -0.6414 | 0.0081 | -0.0835 | -79.1852
-9.5 | -0.5827 | 0.00776 | -0.084 | -75.0902
-9 | -0.5254 | 0.00718 | -0.0843 | -73.1755
-8.5 | -0.4667 | 0.00679 | -0.0849 | -68.7334
-8 | -0.4068 | 0.00655 | -0.0856 | -62.1069
-7.5 | -0.3465 | 0.00635 | -0.0864 | -54.5669
-7 | -0.286 | 0.00613 | -0.0872 | -46.6558
-6.5 | -0.2252 | 0.00596 | -0.088 | -37.7852
-6 | -0.1644 | 0.00581 | -0.0889 | -28.296
-5.5 | -0.1035 | 0.00569 | -0.0899 | -18.1898
-5 | -0.0424 | 0.00554 | -0.0908 | -7.6534
-4.5 | 0.0187 | 0.00542 | -0.0918 | 3.4502
-4 | 0.0797 | 0.00532 | -0.0929 | 14.9812
-3.5 | 0.1409 | 0.00519 | -0.0939 | 27.1484
-3 | 0.2019 | 0.00506 | -0.095 | 39.9012
-2.5 | 0.2628 | 0.00494 | -0.096 | 53.1984
-2 | 0.3239 | 0.00484 | -0.0972 | 66.9215
-1.5 | 0.3848 | 0.00477 | -0.0983 | 80.6709
-1 | 0.4459 | 0.00466 | -0.0994 | 95.6867
-0.5 | 0.5065 | 0.00457 | -0.1006 | 110.8315
0 | 0.5671 | 0.00434 | -0.1018 | 130.6682
0.5 | 0.6276 | 0.00433 | -0.1029 | 144.9423
1 | 0.6881 | 0.00437 | -0.104 | 157.46
1.5 | 0.749 | 0.00439 | -0.1052 | 170.615
2 | 0.8091 | 0.00447 | -0.1063 | 181.0067
2.5 | 0.8697 | 0.00452 | -0.1075 | 192.4115
3 | 0.9293 | 0.00466 | -0.1085 | 199.4206
3.5 | 0.9883 | 0.00485 | -0.1094 | 203.7732
4 | 1.0459 | 0.00513 | -0.1102 | 203.8791
4.5 | 1.1026 | 0.00543 | -0.1108 | 203.0571
5 | 1.158 | 0.00581 | -0.1112 | 199.3115
5.5 | 1.2117 | 0.00623 | -0.1114 | 194.4944
6 | 1.2654 | 0.00661 | -0.1115 | 191.4372
6.5 | 1.3146 | 0.00715 | -0.111 | 183.8601
7 | 1.3497 | 0.00818 | -0.1081 | 165
7.5 | 1.3828 | 0.009 | -0.1047 | 153.6444
8.5 | 1.4058 | 0.01094 | -0.091 | 128.5009
9 | 1.4267 | 0.01217 | -0.0868 | 117.2309
9.5 | 1.4491 | 0.01352 | -0.0831 | 107.182
10 | 1.4578 | 0.01564 | -0.078 | 93.2097
10.5 | 1.4765 | 0.01744 | -0.0745 | 84.6617
11 | 1.4959 | 0.01928 | -0.0713 | 77.5882
11.5 | 1.5093 | 0.02198 | -0.0688 | 68.667
12 | 1.5328 | 0.02454 | -0.0676 | 62.4613
12.5 | 1.5687 | 0.02681 | -0.0683 | 58.5117
13 | 1.6022 | 0.02969 | -0.0695 | 53.9643
13.5 | 1.6387 | 0.03268 | -0.0714 | 50.1438
14 | 1.6605 | 0.03576 | -0.0707 | 46.4346
14.5 | 1.6789 | 0.03874 | -0.0692 | 43.3376
15 | 1.6944 | 0.04192 | -0.0675 | 40.4198
15.5 | 1.7113 | 0.04502 | -0.0661 | 38.012
16 | 1.7216 | 0.04879 | -0.0644 | 35.2859
16.5 | 1.7332 | 0.0524 | -0.0629 | 33.0763
17 | 1.7466 | 0.05581 | -0.0615 | 31.2955
17.5 | 1.7527 | 0.05979 | -0.0597 | 29.3143
18 | 1.7534 | 0.06378 | -0.057 | 27.4914
18.5 | 1.7371 | 0.06727 | -0.0508 | 25.8228
19 | 1.7478 | 0.07171 | -0.0509 | 24.3732
19.5 | 1.759 | 0.07626 | -0.0512 | 23.0658
20 | 1.7639 | 0.0817 | -0.0517 | 21.59

## 149. Re 20M Mach 0.25 (1)
BIGFOIL.COM POLAR EXPORT
NACA63-719 a=0.5
NACA63-719 a=0.5 |  |  |  | Cl Max: | 1.91 | at alpha= | 14 | deg
JavaFoil+Calcfoil stall+Eppler ext transition |  |  |  | L/D Max: | 131.861 | at alpha= | 2 | deg
Re: | 20000000 |  |  | Cd Min: | 0.00478 | at alpha= | -6 | deg
Mach: | 0.25 |  |  | Cl=0 at alpha= | -4.6016 | deg
|  |  |  | @ Cl=0.1, Cd= | 0.0055134
|  |  |  | @ Cl=0.4, Cd= | 0.0055658
|  |  |  | @ Cl=0.6, Cd= | 0.0056521
alpha (deg) | Cl | Cd | Cm | Cl/Cd
-17.5 | -0.476 | 0.12357 | -0.044 | -3.856
-17 | -0.517 | 0.11541 | -0.046 | -4.482
-16.5 | -0.554 | 0.10699 | -0.047 | -5.178
-16 | -0.587 | 0.09787 | -0.049 | -6.001
-15.5 | -0.623 | 0.08155 | -0.054 | -7.636
-15 | -0.653 | 0.06812 | -0.058 | -9.59
-14.5 | -0.676 | 0.05829 | -0.06 | -11.604
-14 | -0.7 | 0.04521 | -0.064 | -15.483
-13.5 | -0.713 | 0.03667 | -0.066 | -19.446
-13 | -0.72 | 0.02927 | -0.069 | -24.61
-12.5 | -0.721 | 0.0234 | -0.071 | -30.8
-12 | -0.719 | 0.01737 | -0.074 | -41.392
-11.5 | -0.706 | 0.01386 | -0.076 | -50.937
-11 | -0.686 | 0.01141 | -0.078 | -60.159
-10.5 | -0.658 | 0.00939 | -0.079 | -70.051
-10 | -0.629 | 0.00843 | -0.082 | -74.559
-9.5 | -0.582 | 0.00798 | -0.082 | -72.926
-9 | -0.532 | 0.00768 | -0.083 | -69.25
-8.5 | -0.479 | 0.00732 | -0.083 | -65.438
-8 | -0.422 | 0.00504 | -0.084 | -83.813
-7.5 | -0.364 | 0.00494 | -0.085 | -73.662
-7 | -0.303 | 0.00488 | -0.085 | -62.109
-6.5 | -0.241 | 0.00483 | -0.086 | -49.955
-6 | -0.178 | 0.00478 | -0.087 | -37.275
-5.5 | -0.115 | 0.00545 | -0.087 | -21.021
-5 | -0.051 | 0.00549 | -0.088 | -9.244
-4.5 | 0.013 | 0.00549 | -0.089 | 2.452
-4 | 0.078 | 0.00551 | -0.089 | 14.159
-3.5 | 0.143 | 0.00552 | -0.09 | 25.838
-3 | 0.208 | 0.00549 | -0.091 | 37.782
-2.5 | 0.273 | 0.00544 | -0.091 | 50.164
-2 | 0.338 | 0.00548 | -0.092 | 61.703
-1.5 | 0.403 | 0.00557 | -0.092 | 72.271
-1 | 0.467 | 0.00556 | -0.093 | 84.153
-0.5 | 0.532 | 0.00562 | -0.094 | 94.737
0 | 0.597 | 0.00563 | -0.094 | 105.991
0.5 | 0.662 | 0.00611 | -0.095 | 108.297
1 | 0.726 | 0.0063 | -0.096 | 115.182
1.5 | 0.791 | 0.00644 | -0.096 | 122.821
2 | 0.851 | 0.00645 | -0.097 | 131.861
2.5 | 0.909 | 0.00719 | -0.097 | 126.436
3 | 0.97 | 0.00756 | -0.097 | 128.411
3.5 | 1.031 | 0.00795 | -0.097 | 129.691
4 | 1.092 | 0.00836 | -0.098 | 130.639
4.5 | 1.141 | 0.00883 | -0.098 | 129.101
5 | 1.2 | 0.00925 | -0.099 | 129.639
5.5 | 1.257 | 0.00998 | -0.099 | 125.99
6 | 1.315 | 0.01067 | -0.099 | 123.156
6.5 | 1.372 | 0.01141 | -0.1 | 120.221
7 | 1.428 | 0.01226 | -0.1 | 116.417
7.5 | 1.483 | 0.01302 | -0.101 | 113.929
8 | 1.537 | 0.01377 | -0.101 | 111.611
8.5 | 1.587 | 0.0145 | -0.101 | 109.482
9 | 1.636 | 0.01538 | -0.102 | 106.376
9.5 | 1.681 | 0.01722 | -0.102 | 97.571
10 | 1.725 | 0.01817 | -0.103 | 94.947
10.5 | 1.765 | 0.01922 | -0.103 | 91.831
11 | 1.802 | 0.0203 | -0.103 | 88.747
11.5 | 1.834 | 0.02143 | -0.104 | 85.585
12 | 1.863 | 0.02264 | -0.104 | 82.293
12.5 | 1.884 | 0.02398 | -0.104 | 78.539
13 | 1.898 | 0.02534 | -0.105 | 74.923
13.5 | 1.907 | 0.02671 | -0.105 | 71.413
14 | 1.91 | 0.02837 | -0.106 | 67.307
14.5 | 1.899 | 0.03018 | -0.106 | 62.941
15 | 1.875 | 0.0321 | -0.106 | 58.407
15.5 | 1.841 | 0.0343 | -0.107 | 53.677
16 | 1.797 | 0.03645 | -0.107 | 49.304
16.5 | 1.744 | 0.03904 | -0.107 | 44.66
17 | 1.681 | 0.04167 | -0.107 | 40.336
17.5 | 1.608 | 0.04495 | -0.107 | 35.783
18 | 1.528 | 0.04828 | -0.108 | 31.655
18.5 | 1.441 | 0.05214 | -0.108 | 27.63
19 | 1.346 | 0.05707 | -0.108 | 23.58

## 150. Re 20M Mach 0.25 (2)
BIGFOIL.COM POLAR EXPORT
NACA63-719 a=0.5
NACA63-719 a=0.5 |  |  |  | Cl Max: | 1.7367 | at alpha= | 20 | deg
XFOIL ncrit=9 |  |  |  | L/D Max: | 212.164 | at alpha= | 4 | deg
Re: | 20000000 |  |  | Cd Min: | 0.09802 | at alpha= | 20 | deg
Mach: | 0.25 |  |  | Cl=0 at alpha= | -4.656 | deg
|  |  |  | @ Cl=0.1, Cd= | 0.0053509
|  |  |  | @ Cl=0.4, Cd= | 0.0048206
|  |  |  | @ Cl=0.6, Cd= | 0.0043667
alpha (deg) | Cl | Cd | Cm | Cl/Cd
-11 | -0.794 | 0.0094 | -0.0897 | -84.4681
-10.5 | -0.7331 | 0.00895 | -0.0894 | -81.9106
-10 | -0.6719 | 0.00851 | -0.0893 | -78.9542
-9.5 | -0.6101 | 0.00809 | -0.0894 | -75.4141
-9 | -0.5478 | 0.00774 | -0.0895 | -70.7752
-8.5 | -0.4875 | 0.00713 | -0.0896 | -68.3731
-8 | -0.4252 | 0.00676 | -0.0899 | -62.8994
-7.5 | -0.3621 | 0.00648 | -0.0905 | -55.8796
-7 | -0.2986 | 0.00624 | -0.0911 | -47.8526
-6.5 | -0.2349 | 0.00607 | -0.0918 | -38.6985
-6 | -0.1714 | 0.0059 | -0.0925 | -29.0508
-5.5 | -0.1076 | 0.00576 | -0.0934 | -18.6806
-5 | -0.0439 | 0.0056 | -0.0943 | -7.8393
-4.5 | 0.0199 | 0.00549 | -0.0952 | 3.6248
-4 | 0.0834 | 0.00539 | -0.0962 | 15.4731
-3.5 | 0.1471 | 0.00524 | -0.0972 | 28.0725
-3 | 0.2104 | 0.00513 | -0.0983 | 41.0136
-2.5 | 0.2738 | 0.00499 | -0.0994 | 54.8697
-2 | 0.3371 | 0.0049 | -0.1005 | 68.7959
-1.5 | 0.4005 | 0.00482 | -0.1016 | 83.0913
-1 | 0.4637 | 0.00471 | -0.1028 | 98.4501
-0.5 | 0.5268 | 0.0046 | -0.104 | 114.5217
0 | 0.5896 | 0.00437 | -0.1053 | 134.9199
0.5 | 0.6525 | 0.00435 | -0.1064 | 150
1 | 0.7154 | 0.0044 | -0.1076 | 162.5909
1.5 | 0.7786 | 0.00444 | -0.1088 | 175.3604
2 | 0.841 | 0.00452 | -0.1099 | 186.0619
2.5 | 0.9041 | 0.00458 | -0.1111 | 197.4017
3 | 0.9663 | 0.00471 | -0.1121 | 205.1592
3.5 | 1.0277 | 0.0049 | -0.1131 | 209.7347
4 | 1.0884 | 0.00513 | -0.1139 | 212.1637
4.5 | 1.1464 | 0.0055 | -0.1143 | 208.4364
5 | 1.205 | 0.00581 | -0.1147 | 207.401
5.5 | 1.2595 | 0.00631 | -0.1145 | 199.6038
6 | 1.3137 | 0.00674 | -0.1142 | 194.911
6.5 | 1.3644 | 0.00726 | -0.1133 | 187.9339
7 | 1.3995 | 0.00819 | -0.1098 | 170.8791
7.5 | 1.3919 | 0.00948 | -0.0988 | 146.8249
8 | 1.3986 | 0.01104 | -0.0916 | 126.6848
8.5 | 1.4163 | 0.01262 | -0.0867 | 112.2266
9 | 1.4356 | 0.0143 | -0.0824 | 100.3916
10 | 1.4606 | 0.01874 | -0.0733 | 77.9402
10.5 | 1.472 | 0.02129 | -0.0692 | 69.1404
11.5 | 1.4958 | 0.02668 | -0.0619 | 56.0645
12 | 1.5317 | 0.02968 | -0.0633 | 51.6071
12.5 | 1.5557 | 0.03312 | -0.063 | 46.9716
13 | 1.5875 | 0.03668 | -0.0642 | 43.2797
13.5 | 1.6217 | 0.04033 | -0.066 | 40.2108
14 | 1.6473 | 0.04363 | -0.0656 | 37.7561
14.5 | 1.6633 | 0.04712 | -0.0638 | 35.2992
15 | 1.6736 | 0.05108 | -0.0618 | 32.7643
15.5 | 1.6857 | 0.05489 | -0.06 | 30.7105
16 | 1.6986 | 0.05858 | -0.0581 | 28.9962
16.5 | 1.7051 | 0.06253 | -0.0557 | 27.2685
17 | 1.6844 | 0.06583 | -0.048 | 25.5871
17.5 | 1.6935 | 0.07076 | -0.0476 | 23.933
18 | 1.7053 | 0.07556 | -0.0476 | 22.5688
18.5 | 1.7184 | 0.08035 | -0.0479 | 21.3864
19 | 1.7251 | 0.08601 | -0.0484 | 20.057
19.5 | 1.731 | 0.09194 | -0.0493 | 18.8275
20 | 1.7367 | 0.09802 | -0.0505 | 17.7178

## 151. Re 20M Mach 0.50 (1)
BIGFOIL.COM POLAR EXPORT
NACA63-719 a=0.5
NACA63-719 a=0.5 |  |  |  | Cl Max: | 1.819 | at alpha= | 10.5 | deg
JavaFoil+Calcfoil stall+Eppler ext transition |  |  |  | L/D Max: | 120.089 | at alpha= | 2 | deg
Re: | 20000000 |  |  | Cd Min: | 0.00567 | at alpha= | -5 | deg
Mach: | 0.5 |  |  | Cl=0 at alpha= | -4.6056 | deg
|  |  |  | @ Cl=0.1, Cd= | 0.0057572
|  |  |  | @ Cl=0.4, Cd= | 0.0058975
|  |  |  | @ Cl=0.6, Cd= | 0.0059408
alpha (deg) | Cl | Cd | Cm | Cl/Cd
-20 | -0.897 | 0.19997 | -0.047 | -4.486
-19.5 | -0.869 | 0.17765 | -0.048 | -4.894
-19 | -0.84 | 0.17189 | -0.048 | -4.886
-18.5 | -0.81 | 0.17349 | -0.048 | -4.67
-18 | -0.78 | 0.16304 | -0.047 | -4.787
-17.5 | -0.751 | 0.16147 | -0.047 | -4.65
-17 | -0.723 | 0.1471 | -0.048 | -4.916
-16.5 | -0.694 | 0.132 | -0.048 | -5.256
-16 | -0.664 | 0.12776 | -0.047 | -5.197
-15.5 | -0.635 | 0.11962 | -0.047 | -5.306
-15 | -0.606 | 0.11204 | -0.048 | -5.41
-14.5 | -0.577 | 0.10702 | -0.048 | -5.394
-14 | -0.547 | 0.10032 | -0.047 | -5.455
-13.5 | -0.528 | 0.07871 | -0.057 | -6.702
-13 | -0.515 | 0.05698 | -0.067 | -9.041
-12.5 | -0.485 | 0.05334 | -0.068 | -9.098
-12 | -0.431 | 0.07977 | -0.048 | -5.4
-11.5 | -0.407 | 0.06754 | -0.056 | -6.023
-11 | -0.407 | 0.03452 | -0.075 | -11.781
-10.5 | -0.342 | 0.07242 | -0.046 | -4.727
-10 | -0.315 | 0.06518 | -0.051 | -4.835
-9.5 | -0.305 | 0.03715 | -0.073 | -8.199
-9 | -0.45 | 0.0178 | -0.085 | -25.29
-8.5 | -0.464 | 0.01208 | -0.089 | -38.379
-8 | -0.437 | 0.00895 | -0.092 | -48.879
-7.5 | -0.393 | 0.008 | -0.095 | -49.13
-7 | -0.332 | 0.00748 | -0.095 | -44.354
-6.5 | -0.265 | 0.00661 | -0.096 | -40.097
-6 | -0.197 | 0.00635 | -0.097 | -30.977
-5.5 | -0.127 | 0.00568 | -0.098 | -22.379
-5 | -0.056 | 0.00567 | -0.098 | -9.944
-4.5 | 0.015 | 0.00571 | -0.099 | 2.627
-4 | 0.087 | 0.00575 | -0.1 | 15.125
-3.5 | 0.159 | 0.00579 | -0.1 | 27.517
-3 | 0.232 | 0.00584 | -0.101 | 39.703
-2.5 | 0.305 | 0.00583 | -0.102 | 52.388
-2 | 0.378 | 0.00587 | -0.103 | 64.351
-1.5 | 0.45 | 0.00596 | -0.103 | 75.556
-1 | 0.523 | 0.00602 | -0.104 | 86.805
-0.5 | 0.595 | 0.0059 | -0.104 | 100.852
0 | 0.66 | 0.00643 | -0.104 | 102.519
0.5 | 0.729 | 0.00701 | -0.105 | 104.107
1 | 0.799 | 0.00679 | -0.105 | 117.7
1.5 | 0.867 | 0.00747 | -0.106 | 116.061
2 | 0.936 | 0.00779 | -0.106 | 120.089
2.5 | 1.003 | 0.00846 | -0.107 | 118.55
3 | 1.071 | 0.00907 | -0.107 | 118.121
3.5 | 1.138 | 0.00962 | -0.107 | 118.285
4 | 1.205 | 0.01027 | -0.108 | 117.396
4.5 | 1.254 | 0.01097 | -0.108 | 114.233
5 | 1.318 | 0.01163 | -0.109 | 113.314
5.5 | 1.38 | 0.01277 | -0.109 | 108.063
6 | 1.443 | 0.01389 | -0.11 | 103.855
6.5 | 1.504 | 0.01506 | -0.11 | 99.826
7 | 1.564 | 0.01642 | -0.11 | 95.215
7.5 | 1.621 | 0.01763 | -0.111 | 91.928
8 | 1.676 | 0.01886 | -0.111 | 88.856
8.5 | 1.723 | 0.02023 | -0.112 | 85.148
9 | 1.761 | 0.02319 | -0.112 | 75.933
9.5 | 1.794 | 0.02486 | -0.112 | 72.154
10 | 1.817 | 0.02684 | -0.113 | 67.68
10.5 | 1.819 | 0.02891 | -0.113 | 62.923
11 | 1.792 | 0.03129 | -0.113 | 57.275
11.5 | 1.713 | 0.03454 | -0.114 | 49.578
12 | 1.435 | 0.03893 | -0.114 | 36.866
12.5 | 1.119 | 0.04184 | -0.114 | 26.75
13 | 1.146 | 0.0471 | -0.114 | 24.336
13.5 | 1.176 | 0.04788 | -0.115 | 24.568
14 | 1.201 | 0.0542 | -0.114 | 22.161
14.5 | 1.228 | 0.05949 | -0.115 | 20.642
15 | 1.245 | 0.07046 | -0.113 | 17.669
15.5 | 1.261 | 0.08327 | -0.112 | 15.138

## 152. Re 20M Mach 0.50 (2)
BIGFOIL.COM POLAR EXPORT
NACA63-719 a=0.5
NACA63-719 a=0.5 |  |  |  | Cl Max: | 1.6869 | at alpha= | 18.5 | deg
XFOIL ncrit=9 |  |  |  | L/D Max: | 234.89 | at alpha= | 4 | deg
Re: | 20000000 |  |  | Cd Min: | 0.13218 | at alpha= | 18.5 | deg
Mach: | 0.5 |  |  | Cl=0 at alpha= | -99 | deg
|  |  |  | @ Cl=0.1, Cd= | 0.00463
|  |  |  | @ Cl=0.4, Cd= | 0.00463
|  |  |  | @ Cl=0.6, Cd= | 0.00463
alpha (deg) | Cl | Cd | Cm | Cl/Cd
0 | 0.6937 | 0.00463 | -0.121 | 149.8272
0.5 | 0.7678 | 0.00459 | -0.1224 | 167.2767
1 | 0.8415 | 0.00467 | -0.1237 | 180.1927
1.5 | 0.9162 | 0.00469 | -0.125 | 195.3518
2 | 0.9892 | 0.00482 | -0.1261 | 205.2282
2.5 | 1.0633 | 0.00495 | -0.1272 | 214.8081
3 | 1.1363 | 0.00511 | -0.1281 | 222.3679
3.5 | 1.2096 | 0.00529 | -0.1289 | 228.6578
4 | 1.2825 | 0.00546 | -0.1295 | 234.8901
4.5 | 1.3519 | 0.00578 | -0.1294 | 233.8927
5 | 1.4186 | 0.00615 | -0.1287 | 230.6667
5.5 | 1.4738 | 0.00677 | -0.1261 | 217.6957
6 | 1.5091 | 0.00747 | -0.12 | 202.0214
6.5 | 1.5053 | 0.0091 | -0.1088 | 165.4176
7 | 1.5139 | 0.01129 | -0.1009 | 134.0921
7.5 | 1.5124 | 0.01418 | -0.0928 | 106.6573
8.5 | 1.5032 | 0.02108 | -0.0779 | 71.3093
9 | 1.4938 | 0.02533 | -0.0714 | 58.9735
9.5 | 1.4757 | 0.03045 | -0.0651 | 48.4631
10 | 1.4766 | 0.0348 | -0.0607 | 42.431
10.5 | 1.4788 | 0.03938 | -0.0569 | 37.5521
11 | 1.4982 | 0.04309 | -0.0542 | 34.7691
11.5 | 1.5109 | 0.04739 | -0.0515 | 31.8823
12 | 1.5119 | 0.0521 | -0.048 | 29.0192
12.5 | 1.522 | 0.05887 | -0.0491 | 25.8536
13 | 1.5169 | 0.06473 | -0.0462 | 23.4343
13.5 | 1.5277 | 0.07019 | -0.0449 | 21.7652
14 | 1.5454 | 0.07531 | -0.0441 | 20.5205
14.5 | 1.5622 | 0.08082 | -0.0436 | 19.3294
15 | 1.5769 | 0.08671 | -0.0436 | 18.1859
15.5 | 1.5933 | 0.09268 | -0.0437 | 17.1914
16 | 1.6094 | 0.09887 | -0.0442 | 16.2779
16.5 | 1.628 | 0.1049 | -0.0448 | 15.5195
17 | 1.6454 | 0.11123 | -0.0457 | 14.7928
17.5 | 1.6602 | 0.11798 | -0.047 | 14.0719
18 | 1.6732 | 0.12504 | -0.0487 | 13.3813
18.5 | 1.6869 | 0.13218 | -0.0506 | 12.7621