## index
index | Re | Mach | Datasource
1 | 50000 | 0 | JavaFoil+Calcfoil stall+Eppler ext transition
2 | 50000 | 0 | XFOIL ncrit=9
3 | 50000 | 0.1 | JavaFoil+Calcfoil stall+Eppler ext transition
4 | 50000 | 0.1 | XFOIL ncrit=9
5 | 50000 | 0.25 | JavaFoil+Calcfoil stall+Eppler ext transition
6 | 50000 | 0.25 | XFOIL ncrit=9
7 | 50000 | 0.5 | JavaFoil+Calcfoil stall+Eppler ext transition
8 | 50000 | 0.5 | XFOIL ncrit=9
9 | 100000 | 0 | JavaFoil+Calcfoil stall+Eppler ext transition
10 | 100000 | 0 | XFOIL ncrit=9
11 | 100000 | 0.1 | JavaFoil+Calcfoil stall+Eppler ext transition
12 | 100000 | 0.1 | XFOIL ncrit=9
13 | 100000 | 0.25 | JavaFoil+Calcfoil stall+Eppler ext transition
14 | 100000 | 0.25 | XFOIL ncrit=9
15 | 100000 | 0.5 | JavaFoil+Calcfoil stall+Eppler ext transition
16 | 100000 | 0.5 | XFOIL ncrit=9
17 | 250000 | 0 | JavaFoil+Calcfoil stall+Eppler ext transition
18 | 250000 | 0 | XFOIL ncrit=9
19 | 250000 | 0.1 | JavaFoil+Calcfoil stall+Eppler ext transition
20 | 250000 | 0.1 | XFOIL ncrit=9
21 | 250000 | 0.25 | JavaFoil+Calcfoil stall+Eppler ext transition
22 | 250000 | 0.25 | XFOIL ncrit=9
23 | 250000 | 0.5 | JavaFoil+Calcfoil stall+Eppler ext transition
24 | 250000 | 0.5 | XFOIL ncrit=9
25 | 500000 | 0 | JavaFoil+Calcfoil stall+Eppler ext transition
26 | 500000 | 0 | XFOIL ncrit=9
27 | 500000 | 0.1 | JavaFoil+Calcfoil stall+Eppler ext transition
28 | 500000 | 0.1 | XFOIL ncrit=9
29 | 500000 | 0.25 | JavaFoil+Calcfoil stall+Eppler ext transition
30 | 500000 | 0.25 | XFOIL ncrit=9
31 | 500000 | 0.5 | JavaFoil+Calcfoil stall+Eppler ext transition
32 | 500000 | 0.5 | XFOIL ncrit=9
33 | 750000 | 0 | JavaFoil+Calcfoil stall+Eppler ext transition
34 | 750000 | 0 | XFOIL ncrit=9
35 | 750000 | 0.1 | JavaFoil+Calcfoil stall+Eppler ext transition
36 | 750000 | 0.1 | XFOIL ncrit=9
37 | 750000 | 0.25 | JavaFoil+Calcfoil stall+Eppler ext transition
38 | 750000 | 0.25 | XFOIL ncrit=9
39 | 750000 | 0.5 | JavaFoil+Calcfoil stall+Eppler ext transition
40 | 750000 | 0.5 | XFOIL ncrit=9
41 | 1000000 | 0 | JavaFoil+Calcfoil stall+Eppler ext transition
42 | 1000000 | 0 | XFOIL ncrit=9
43 | 1000000 | 0.1 | JavaFoil+Calcfoil stall+Eppler ext transition
44 | 1000000 | 0.1 | XFOIL ncrit=9
45 | 1000000 | 0.25 | JavaFoil+Calcfoil stall+Eppler ext transition
46 | 1000000 | 0.25 | XFOIL ncrit=9
47 | 1000000 | 0.5 | JavaFoil+Calcfoil stall+Eppler ext transition
48 | 1000000 | 0.5 | XFOIL ncrit=9
49 | 2000000 | 0 | JavaFoil+Calcfoil stall+Eppler ext transition
50 | 2000000 | 0 | XFOIL ncrit=9
51 | 2000000 | 0.1 | JavaFoil+Calcfoil stall+Eppler ext transition
52 | 2000000 | 0.1 | XFOIL ncrit=9
53 | 2000000 | 0.25 | JavaFoil+Calcfoil stall+Eppler ext transition
54 | 2000000 | 0.25 | XFOIL ncrit=9
55 | 2000000 | 0.5 | JavaFoil+Calcfoil stall+Eppler ext transition
56 | 2000000 | 0.5 | XFOIL ncrit=9
57 | 3000000 | 0 | JavaFoil+Calcfoil stall+Eppler ext transition
58 | 3000000 | 0 | XFOIL ncrit=9
59 | 3000000 | 0.1 | JavaFoil+Calcfoil stall+Eppler ext transition
60 | 3000000 | 0.1 | XFOIL ncrit=9
61 | 3000000 | 0.25 | JavaFoil+Calcfoil stall+Eppler ext transition
62 | 3000000 | 0.25 | XFOIL ncrit=9
63 | 3000000 | 0.5 | JavaFoil+Calcfoil stall+Eppler ext transition
64 | 3000000 | 0.5 | XFOIL ncrit=9
65 | 4000000 | 0 | JavaFoil+Calcfoil stall+Eppler ext transition
66 | 4000000 | 0 | XFOIL ncrit=9
67 | 4000000 | 0.1 | JavaFoil+Calcfoil stall+Eppler ext transition
68 | 4000000 | 0.1 | XFOIL ncrit=9
69 | 4000000 | 0.25 | JavaFoil+Calcfoil stall+Eppler ext transition
70 | 4000000 | 0.25 | XFOIL ncrit=9
71 | 4000000 | 0.5 | JavaFoil+Calcfoil stall+Eppler ext transition
72 | 4000000 | 0.5 | XFOIL ncrit=9
73 | 5000000 | 0 | JavaFoil+Calcfoil stall+Eppler ext transition
74 | 5000000 | 0 | XFOIL ncrit=9
75 | 5000000 | 0.1 | JavaFoil+Calcfoil stall+Eppler ext transition
76 | 5000000 | 0.1 | XFOIL ncrit=9
77 | 5000000 | 0.25 | JavaFoil+Calcfoil stall+Eppler ext transition
78 | 5000000 | 0.25 | XFOIL ncrit=9
79 | 5000000 | 0.5 | JavaFoil+Calcfoil stall+Eppler ext transition
80 | 5000000 | 0.5 | XFOIL ncrit=9
81 | 6000000 | 0 | JavaFoil+Calcfoil stall+Eppler ext transition
82 | 6000000 | 0 | XFOIL ncrit=9
83 | 6000000 | 0.1 | JavaFoil+Calcfoil stall+Eppler ext transition
84 | 6000000 | 0.1 | XFOIL ncrit=9
85 | 6000000 | 0.25 | JavaFoil+Calcfoil stall+Eppler ext transition
86 | 6000000 | 0.25 | XFOIL ncrit=9
87 | 6000000 | 0.5 | JavaFoil+Calcfoil stall+Eppler ext transition
88 | 6000000 | 0.5 | XFOIL ncrit=9
89 | 7000000 | 0 | JavaFoil+Calcfoil stall+Eppler ext transition
90 | 7000000 | 0 | XFOIL ncrit=9
91 | 7000000 | 0.1 | JavaFoil+Calcfoil stall+Eppler ext transition
92 | 7000000 | 0.1 | XFOIL ncrit=9
93 | 7000000 | 0.25 | JavaFoil+Calcfoil stall+Eppler ext transition
94 | 7000000 | 0.25 | XFOIL ncrit=9
95 | 7000000 | 0.5 | JavaFoil+Calcfoil stall+Eppler ext transition
96 | 7000000 | 0.5 | XFOIL ncrit=9
97 | 8000000 | 0 | JavaFoil+Calcfoil stall+Eppler ext transition
98 | 8000000 | 0 | XFOIL ncrit=9
99 | 8000000 | 0.1 | JavaFoil+Calcfoil stall+Eppler ext transition
100 | 8000000 | 0.1 | XFOIL ncrit=9
101 | 8000000 | 0.25 | JavaFoil+Calcfoil stall+Eppler ext transition
102 | 8000000 | 0.25 | XFOIL ncrit=9
103 | 8000000 | 0.5 | JavaFoil+Calcfoil stall+Eppler ext transition
104 | 8000000 | 0.5 | XFOIL ncrit=9
105 | 10000000 | 0 | JavaFoil+Calcfoil stall+Eppler ext transition
106 | 10000000 | 0 | XFOIL ncrit=9
107 | 10000000 | 0.1 | JavaFoil+Calcfoil stall+Eppler ext transition
108 | 10000000 | 0.1 | XFOIL ncrit=9
109 | 10000000 | 0.25 | JavaFoil+Calcfoil stall+Eppler ext transition
110 | 10000000 | 0.25 | XFOIL ncrit=9
111 | 10000000 | 0.5 | JavaFoil+Calcfoil stall+Eppler ext transition
112 | 10000000 | 0.5 | XFOIL ncrit=9
113 | 12000000 | 0 | JavaFoil+Calcfoil stall+Eppler ext transition
114 | 12000000 | 0 | XFOIL ncrit=9
115 | 12000000 | 0.1 | JavaFoil+Calcfoil stall+Eppler ext transition
116 | 12000000 | 0.1 | XFOIL ncrit=9
117 | 12000000 | 0.25 | JavaFoil+Calcfoil stall+Eppler ext transition
118 | 12000000 | 0.25 | XFOIL ncrit=9
119 | 12000000 | 0.5 | JavaFoil+Calcfoil stall+Eppler ext transition
120 | 12000000 | 0.5 | XFOIL ncrit=9
121 | 14000000 | 0 | JavaFoil+Calcfoil stall+Eppler ext transition
122 | 14000000 | 0 | XFOIL ncrit=9
123 | 14000000 | 0.1 | JavaFoil+Calcfoil stall+Eppler ext transition
124 | 14000000 | 0.1 | XFOIL ncrit=9
125 | 14000000 | 0.25 | JavaFoil+Calcfoil stall+Eppler ext transition
126 | 14000000 | 0.25 | XFOIL ncrit=9
127 | 14000000 | 0.5 | JavaFoil+Calcfoil stall+Eppler ext transition
128 | 14000000 | 0.5 | XFOIL ncrit=9
129 | 16000000 | 0 | JavaFoil+Calcfoil stall+Eppler ext transition
130 | 16000000 | 0 | XFOIL ncrit=9
131 | 16000000 | 0.1 | JavaFoil+Calcfoil stall+Eppler ext transition
132 | 16000000 | 0.1 | XFOIL ncrit=9
133 | 16000000 | 0.25 | JavaFoil+Calcfoil stall+Eppler ext transition
134 | 16000000 | 0.25 | XFOIL ncrit=9
135 | 16000000 | 0.5 | JavaFoil+Calcfoil stall+Eppler ext transition
136 | 16000000 | 0.5 | XFOIL ncrit=9
137 | 18000000 | 0 | JavaFoil+Calcfoil stall+Eppler ext transition
138 | 18000000 | 0 | XFOIL ncrit=9
139 | 18000000 | 0.1 | JavaFoil+Calcfoil stall+Eppler ext transition
140 | 18000000 | 0.1 | XFOIL ncrit=9
141 | 18000000 | 0.25 | JavaFoil+Calcfoil stall+Eppler ext transition
142 | 18000000 | 0.25 | XFOIL ncrit=9
143 | 18000000 | 0.5 | JavaFoil+Calcfoil stall+Eppler ext transition
144 | 18000000 | 0.5 | XFOIL ncrit=9
145 | 20000000 | 0 | JavaFoil+Calcfoil stall+Eppler ext transition
146 | 20000000 | 0 | XFOIL ncrit=9
147 | 20000000 | 0.1 | JavaFoil+Calcfoil stall+Eppler ext transition
148 | 20000000 | 0.1 | XFOIL ncrit=9
149 | 20000000 | 0.25 | JavaFoil+Calcfoil stall+Eppler ext transition
150 | 20000000 | 0.25 | XFOIL ncrit=9
151 | 20000000 | 0.5 | JavaFoil+Calcfoil stall+Eppler ext transition
152 | 20000000 | 0.5 | XFOIL ncrit=9

## 1. Re 50k Mach 0.00 (1)
BIGFOIL.COM POLAR EXPORT
GA 40-310
GA 40-310 |  |  |  | Cl Max: | 0.931 | at alpha= | 9.5 | deg
JavaFoil+Calcfoil stall+Eppler ext transition |  |  |  | L/D Max: | 39.402 | at alpha= | 5 | deg
Re: | 50000 |  |  | Cd Min: | 0.01599 | at alpha= | -0.5 | deg
Mach: | 0 |  |  | Cl=0 at alpha= | -2.3298 | deg
|  |  |  | @ Cl=0.1, Cd= | 0.035823
|  |  |  | @ Cl=0.4, Cd= | 0.017412
|  |  |  | @ Cl=0.6, Cd= | 0.019319
alpha (deg) | Cl | Cd | Cm | Cl/Cd
-15 | -0.319 | 0.22258 | -0.009 | -1.434
-14.5 | -0.332 | 0.19839 | -0.009 | -1.673
-14 | -0.345 | 0.19488 | -0.009 | -1.768
-13.5 | -0.357 | 0.1848 | -0.01 | -1.931
-13 | -0.369 | 0.16699 | -0.01 | -2.207
-12.5 | -0.38 | 0.15159 | -0.01 | -2.504
-12 | -0.389 | 0.13507 | -0.01 | -2.883
-11.5 | -0.398 | 0.13181 | -0.011 | -3.019
-11 | -0.405 | 0.12051 | -0.011 | -3.358
-10.5 | -0.409 | 0.11184 | -0.011 | -3.659
-10 | -0.411 | 0.10067 | -0.011 | -4.084
-9.5 | -0.41 | 0.09285 | -0.012 | -4.418
-9 | -0.406 | 0.08772 | -0.012 | -4.627
-8.5 | -0.398 | 0.08123 | -0.012 | -4.897
-8 | -0.386 | 0.09453 | -0.012 | -4.081
-7.5 | -0.37 | 0.08606 | -0.012 | -4.296
-7 | -0.349 | 0.07858 | -0.013 | -4.447
-6.5 | -0.325 | 0.06605 | -0.013 | -4.921
-6 | -0.297 | 0.06121 | -0.013 | -4.846
-5.5 | -0.264 | 0.0554 | -0.013 | -4.774
-5 | -0.229 | 0.05135 | -0.014 | -4.458
-4.5 | -0.19 | 0.04763 | -0.014 | -3.998
-4 | -0.149 | 0.04465 | -0.014 | -3.346
-3.5 | -0.106 | 0.04192 | -0.014 | -2.536
-3 | -0.062 | 0.04041 | -0.014 | -1.524
-2.5 | -0.016 | 0.0381 | -0.015 | -0.411
-2 | 0.031 | 0.03691 | -0.015 | 0.843
-1.5 | 0.078 | 0.03607 | -0.015 | 2.174
-1 | 0.126 | 0.03553 | -0.016 | 3.548
-0.5 | 0.215 | 0.01599 | -0.046 | 13.452
0 | 0.266 | 0.01658 | -0.047 | 16.023
0.5 | 0.321 | 0.01687 | -0.047 | 19.06
1 | 0.377 | 0.01722 | -0.048 | 21.899
1.5 | 0.432 | 0.01768 | -0.048 | 24.44
2 | 0.487 | 0.01813 | -0.049 | 26.876
2.5 | 0.541 | 0.01864 | -0.05 | 29.037
3 | 0.595 | 0.01925 | -0.05 | 30.898
3.5 | 0.647 | 0.01997 | -0.051 | 32.409
4 | 0.698 | 0.0207 | -0.051 | 33.731
4.5 | 0.787 | 0.02042 | -0.055 | 38.547
5 | 0.836 | 0.02123 | -0.056 | 39.402
5.5 | 0.725 | 0.04367 | -0.021 | 16.604
6 | 0.764 | 0.04681 | -0.02 | 16.315
6.5 | 0.8 | 0.05041 | -0.02 | 15.868
7 | 0.833 | 0.05466 | -0.021 | 15.247
7.5 | 0.864 | 0.06018 | -0.02 | 14.351
8 | 0.89 | 0.06476 | -0.021 | 13.746
8.5 | 0.913 | 0.0717 | -0.021 | 12.734
9 | 0.928 | 0.07898 | -0.021 | 11.745
9.5 | 0.931 | 0.08722 | -0.021 | 10.673
10 | 0.927 | 0.09681 | -0.021 | 9.578
10.5 | 0.917 | 0.10832 | -0.021 | 8.465
11 | 0.9 | 0.11613 | -0.022 | 7.753
11.5 | 0.878 | 0.12751 | -0.022 | 6.887
12 | 0.851 | 0.14593 | -0.022 | 5.833
12.5 | 0.82 | 0.16129 | -0.022 | 5.087
13 | 0.787 | 0.17535 | -0.022 | 4.486
13.5 | 0.751 | 0.19301 | -0.021 | 3.891
14 | 0.714 | 0.21312 | -0.021 | 3.35
14.5 | 0.677 | 0.24142 | -0.021 | 2.803

## 2. Re 50k Mach 0.00 (2)
BIGFOIL.COM POLAR EXPORT
GA 40-310
GA 40-310 |  |  |  | Cl Max: | 1.0949 | at alpha= | 10 | deg
XFOIL ncrit=9 |  |  |  | L/D Max: | 32.2836 | at alpha= | 7 | deg
Re: | 50000 |  |  | Cd Min: | 0.25542 | at alpha= | -20 | deg
Mach: | 0 |  |  | Cl=0 at alpha= | 0.80479 | deg
|  |  |  | @ Cl=0.1, Cd= | 0.028668
|  |  |  | @ Cl=0.4, Cd= | 0.042043
|  |  |  | @ Cl=0.6, Cd= | 0.049334
alpha (deg) | Cl | Cd | Cm | Cl/Cd
-20 | -0.7143 | 0.25542 | 0.0449 | -2.7966
-19.5 | -0.6895 | 0.24219 | 0.0431 | -2.8469
-19 | -0.6716 | 0.23576 | 0.0393 | -2.8487
-18.5 | -0.6553 | 0.23032 | 0.0349 | -2.8452
-18 | -0.6461 | 0.22943 | 0.0289 | -2.8161
-17.5 | -0.6246 | 0.21864 | 0.0261 | -2.8568
-17 | -0.6044 | 0.21071 | 0.0234 | -2.8684
-16.5 | -0.5923 | 0.20651 | 0.0186 | -2.8681
-16 | -0.5932 | 0.2074 | 0.0125 | -2.8602
-15.5 | -0.5573 | 0.19138 | 0.0123 | -2.912
-15 | -0.5454 | 0.18625 | 0.0082 | -2.9283
-14.5 | -0.5531 | 0.18669 | 0.0018 | -2.9627
-14 | -0.5145 | 0.17184 | 0.0021 | -2.9941
-13.5 | -0.52 | 0.17017 | -0.0036 | -3.0558
-13 | -0.4891 | 0.1585 | -0.004 | -3.0858
-12.5 | -0.5003 | 0.15673 | -0.0101 | -3.1921
-12 | -0.4769 | 0.14708 | -0.0109 | -3.2425
-11.5 | -0.4602 | 0.13914 | -0.0125 | -3.3075
-11 | -0.4474 | 0.13203 | -0.0145 | -3.3886
-10.5 | -0.4383 | 0.12535 | -0.0167 | -3.4966
-10 | -0.4352 | 0.11945 | -0.0192 | -3.6434
-9.5 | -0.4406 | 0.11455 | -0.0223 | -3.8464
-9 | -0.4188 | 0.10665 | -0.0215 | -3.9269
-8.5 | -0.4123 | 0.10065 | -0.0217 | -4.0964
-8 | -0.3919 | 0.09376 | -0.0198 | -4.1798
-7.5 | -0.3897 | 0.08899 | -0.0175 | -4.3791
-7 | -0.352 | 0.08237 | -0.0119 | -4.2734
-6.5 | -0.3209 | 0.07684 | -0.0063 | -4.1762
-6 | -0.2881 | 0.07118 | -0.0015 | -4.0475
-4.5 | -0.3499 | 0.06342 | 0.0216 | -5.5172
-4 | -0.4485 | 0.06314 | 0.0346 | -7.1033
-3.5 | -0.3924 | 0.04107 | -0.0297 | -9.5544
-3 | -0.3399 | 0.03601 | -0.029 | -9.439
-2.5 | -0.2908 | 0.03255 | -0.0276 | -8.9339
-2 | -0.2433 | 0.03023 | -0.0259 | -8.0483
-1.5 | -0.1971 | 0.02834 | -0.0235 | -6.9548
-1 | -0.1519 | 0.02707 | -0.022 | -5.6114
0 | -0.0642 | 0.02385 | -0.0174 | -2.6918
0.5 | -0.0242 | 0.0248 | -0.0169 | -0.97581
1 | 0.0155 | 0.02588 | -0.0166 | 0.59892
1.5 | 0.0549 | 0.02709 | -0.0164 | 2.0266
2 | 0.0937 | 0.02843 | -0.0162 | 3.2958
2.5 | 0.1373 | 0.03008 | -0.0173 | 4.5645
3 | 0.1963 | 0.03251 | -0.0215 | 6.0381
3.5 | 0.259 | 0.03531 | -0.0265 | 7.335
4 | 0.3154 | 0.03798 | -0.0304 | 8.3044
4.5 | 0.3812 | 0.04114 | -0.0357 | 9.2659
5 | 0.4405 | 0.04399 | -0.0395 | 10.0136
5.5 | 0.5133 | 0.04698 | -0.0444 | 10.9259
6 | 0.5896 | 0.04931 | -0.048 | 11.957
6.5 | 0.6884 | 0.04954 | -0.0506 | 13.8958
7 | 0.8765 | 0.02715 | -0.029 | 32.2836
7.5 | 0.889 | 0.03324 | -0.0225 | 26.7449
8 | 0.9847 | 0.03917 | -0.0247 | 25.1391
8.5 | 1.0442 | 0.0465 | -0.0242 | 22.4559
9 | 1.0708 | 0.05355 | -0.0206 | 19.9963
9.5 | 1.0806 | 0.06174 | -0.0168 | 17.5024
10 | 1.0949 | 0.07231 | -0.0147 | 15.1418
10.5 | 1.0282 | 0.07905 | -0.0088 | 13.007
11 | 0.9871 | 0.0891 | -0.0087 | 11.0786
11.5 | 0.9122 | 0.10377 | -0.017 | 8.7906
12 | 0.7996 | 0.14579 | -0.0549 | 5.4846
12.5 | 0.796 | 0.15411 | -0.0577 | 5.1651
13 | 0.8063 | 0.16269 | -0.0597 | 4.9561
13.5 | 0.8167 | 0.17111 | -0.0615 | 4.773
14 | 0.8207 | 0.17774 | -0.0641 | 4.6174
14.5 | 0.8344 | 0.18574 | -0.0663 | 4.4923
15 | 0.8463 | 0.19347 | -0.0691 | 4.3743

## 3. Re 50k Mach 0.10 (1)
BIGFOIL.COM POLAR EXPORT
GA 40-310
GA 40-310 |  |  |  | Cl Max: | 0.926 | at alpha= | 9 | deg
JavaFoil+Calcfoil stall+Eppler ext transition |  |  |  | L/D Max: | 39.398 | at alpha= | 5 | deg
Re: | 50000 |  |  | Cd Min: | 0.01662 | at alpha= | 0 | deg
Mach: | 0.1 |  |  | Cl=0 at alpha= | -2.3298 | deg
|  |  |  | @ Cl=0.1, Cd= | 0.035875
|  |  |  | @ Cl=0.4, Cd= | 0.017476
|  |  |  | @ Cl=0.6, Cd= | 0.019366
alpha (deg) | Cl | Cd | Cm | Cl/Cd
-14.5 | -0.293 | 0.20705 | -0.009 | -1.415
-14 | -0.307 | 0.20222 | -0.01 | -1.521
-13.5 | -0.322 | 0.17963 | -0.01 | -1.792
-13 | -0.336 | 0.16356 | -0.01 | -2.055
-12.5 | -0.35 | 0.15709 | -0.01 | -2.226
-12 | -0.362 | 0.14721 | -0.011 | -2.461
-11.5 | -0.374 | 0.13635 | -0.011 | -2.74
-11 | -0.383 | 0.12247 | -0.011 | -3.128
-10.5 | -0.391 | 0.11072 | -0.011 | -3.528
-10 | -0.395 | 0.10411 | -0.011 | -3.798
-9.5 | -0.397 | 0.09412 | -0.012 | -4.219
-9 | -0.395 | 0.08741 | -0.012 | -4.523
-8.5 | -0.39 | 0.10882 | -0.012 | -3.58
-8 | -0.38 | 0.09881 | -0.012 | -3.843
-7.5 | -0.365 | 0.08745 | -0.012 | -4.179
-7 | -0.347 | 0.07957 | -0.013 | -4.357
-6.5 | -0.323 | 0.06671 | -0.013 | -4.848
-6 | -0.296 | 0.06174 | -0.013 | -4.793
-5.5 | -0.264 | 0.05579 | -0.014 | -4.739
-5 | -0.229 | 0.05158 | -0.014 | -4.443
-4.5 | -0.191 | 0.04784 | -0.014 | -3.99
-4 | -0.15 | 0.04481 | -0.014 | -3.345
-3.5 | -0.107 | 0.04205 | -0.014 | -2.538
-3 | -0.062 | 0.0405 | -0.014 | -1.527
-2.5 | -0.016 | 0.03819 | -0.015 | -0.412
-2 | 0.031 | 0.03691 | -0.015 | 0.847
-1.5 | 0.079 | 0.03612 | -0.015 | 2.182
-1 | 0.127 | 0.03556 | -0.016 | 3.562
-0.5 | 0.175 | 0.03474 | -0.022 | 5.052
0 | 0.267 | 0.01662 | -0.047 | 16.062
0.5 | 0.323 | 0.0169 | -0.047 | 19.107
1 | 0.379 | 0.01732 | -0.048 | 21.86
1.5 | 0.434 | 0.01773 | -0.049 | 24.494
2 | 0.49 | 0.01818 | -0.049 | 26.934
2.5 | 0.544 | 0.01872 | -0.05 | 29.038
3 | 0.598 | 0.01934 | -0.05 | 30.9
3.5 | 0.65 | 0.02002 | -0.051 | 32.47
4 | 0.701 | 0.02084 | -0.052 | 33.642
4.5 | 0.791 | 0.02045 | -0.056 | 38.663
5 | 0.84 | 0.02132 | -0.056 | 39.398
5.5 | 0.728 | 0.04371 | -0.021 | 16.659
6 | 0.767 | 0.04707 | -0.02 | 16.288
6.5 | 0.803 | 0.0503 | -0.02 | 15.96
7 | 0.836 | 0.05517 | -0.021 | 15.15
7.5 | 0.865 | 0.06089 | -0.02 | 14.211
8 | 0.891 | 0.06567 | -0.021 | 13.57
8.5 | 0.913 | 0.07305 | -0.021 | 12.496
9 | 0.926 | 0.07971 | -0.021 | 11.613
9.5 | 0.926 | 0.08847 | -0.021 | 10.471
10 | 0.92 | 0.09826 | -0.021 | 9.36
10.5 | 0.906 | 0.11142 | -0.021 | 8.128
11 | 0.885 | 0.12098 | -0.022 | 7.315
11.5 | 0.858 | 0.13173 | -0.022 | 6.515
12 | 0.826 | 0.14619 | -0.022 | 5.653
12.5 | 0.791 | 0.16846 | -0.022 | 4.693
13 | 0.752 | 0.18815 | -0.022 | 3.996
13.5 | 0.711 | 0.20872 | -0.021 | 3.408
14 | 0.67 | 0.23163 | -0.021 | 2.892

## 4. Re 50k Mach 0.10 (2)
BIGFOIL.COM POLAR EXPORT
GA 40-310
GA 40-310 |  |  |  | Cl Max: | 1.0818 | at alpha= | 10 | deg
XFOIL ncrit=9 |  |  |  | L/D Max: | 31.5152 | at alpha= | 7 | deg
Re: | 50000 |  |  | Cd Min: | 0.25271 | at alpha= | -20 | deg
Mach: | 0.1 |  |  | Cl=0 at alpha= | 0.81704 | deg
|  |  |  | @ Cl=0.1, Cd= | 0.02878
|  |  |  | @ Cl=0.4, Cd= | 0.042126
|  |  |  | @ Cl=0.6, Cd= | 0.04946
alpha (deg) | Cl | Cd | Cm | Cl/Cd
-20 | -0.7129 | 0.25271 | 0.0462 | -2.821
-19.5 | -0.6913 | 0.24275 | 0.0436 | -2.8478
-19 | -0.6734 | 0.23642 | 0.0396 | -2.8483
-18.5 | -0.6572 | 0.23122 | 0.035 | -2.8423
-18 | -0.6492 | 0.2311 | 0.0289 | -2.8092
-17.5 | -0.6246 | 0.21848 | 0.0267 | -2.8588
-17 | -0.6056 | 0.21125 | 0.0235 | -2.8667
-16.5 | -0.5946 | 0.20773 | 0.0184 | -2.8624
-16 | -0.5965 | 0.20906 | 0.0123 | -2.8532
-15.5 | -0.5576 | 0.19177 | 0.0124 | -2.9076
-15 | -0.5473 | 0.18727 | 0.0079 | -2.9225
-14.5 | -0.5354 | 0.1806 | 0.0041 | -2.9646
-14 | -0.5149 | 0.17239 | 0.002 | -2.9868
-13.5 | -0.523 | 0.17145 | -0.004 | -3.0505
-13 | -0.4891 | 0.159 | -0.0041 | -3.0761
-12.5 | -0.484 | 0.15317 | -0.008 | -3.1599
-12 | -0.4797 | 0.14816 | -0.0115 | -3.2377
-11.5 | -0.4625 | 0.14006 | -0.013 | -3.3022
-11 | -0.4487 | 0.13275 | -0.0149 | -3.38
-10.5 | -0.44 | 0.1261 | -0.0171 | -3.4893
-10 | -0.4387 | 0.12042 | -0.0198 | -3.6431
-9.5 | -0.4192 | 0.11241 | -0.0201 | -3.7292
-9 | -0.423 | 0.10758 | -0.0222 | -3.932
-8.5 | -0.4168 | 0.10156 | -0.0223 | -4.104
-8 | -0.3953 | 0.09454 | -0.0201 | -4.1813
-7.5 | -0.3738 | 0.08814 | -0.0171 | -4.241
-7 | -0.3521 | 0.08287 | -0.0118 | -4.2488
-6.5 | -0.3206 | 0.07722 | -0.0064 | -4.1518
-6 | -0.2872 | 0.07142 | -0.0017 | -4.0213
-4 | -0.4527 | 0.06349 | 0.0342 | -7.1303
-3 | -0.3439 | 0.03623 | -0.0292 | -9.4921
-2.5 | -0.2939 | 0.03281 | -0.0277 | -8.9576
-2 | -0.2461 | 0.03044 | -0.0261 | -8.0848
-1.5 | -0.1994 | 0.02853 | -0.0237 | -6.9891
-1 | -0.154 | 0.0272 | -0.0221 | -5.6618
-0.5 | -0.1075 | 0.02308 | -0.0189 | -4.6577
0 | -0.0656 | 0.02393 | -0.0174 | -2.7413
0.5 | -0.0253 | 0.02488 | -0.0169 | -1.0169
1 | 0.0146 | 0.02596 | -0.0166 | 0.5624
1.5 | 0.0542 | 0.02718 | -0.0164 | 1.9941
2 | 0.0933 | 0.02852 | -0.0162 | 3.2714
2.5 | 0.1449 | 0.03052 | -0.0188 | 4.7477
3 | 0.2048 | 0.03299 | -0.0231 | 6.2079
3.5 | 0.2622 | 0.03553 | -0.0271 | 7.3797
4 | 0.3164 | 0.03811 | -0.0305 | 8.3023
4.5 | 0.3801 | 0.04121 | -0.0355 | 9.2235
5 | 0.447 | 0.04429 | -0.0404 | 10.0926
5.5 | 0.527 | 0.04741 | -0.046 | 11.1158
6 | 0.6007 | 0.04948 | -0.0489 | 12.1403
6.5 | 0.691 | 0.04964 | -0.0504 | 13.9202
7 | 0.8736 | 0.02772 | -0.028 | 31.5152
7.5 | 0.8927 | 0.0336 | -0.022 | 26.5685
8 | 0.9894 | 0.03971 | -0.0244 | 24.9156
8.5 | 1.0472 | 0.0472 | -0.0236 | 22.1864
9 | 1.0711 | 0.05434 | -0.0199 | 19.7111
9.5 | 1.0777 | 0.06244 | -0.0159 | 17.2598
10 | 1.0818 | 0.07224 | -0.0132 | 14.9751
10.5 | 1.0233 | 0.07944 | -0.0082 | 12.8814
11 | 0.9675 | 0.08973 | -0.0092 | 10.7823
11.5 | 0.9143 | 0.1041 | -0.0165 | 8.7829
12 | 0.8015 | 0.14649 | -0.055 | 5.4714
12.5 | 0.7963 | 0.15464 | -0.058 | 5.1494
13.5 | 0.82 | 0.17207 | -0.0617 | 4.7655
14 | 0.8204 | 0.17828 | -0.0647 | 4.6018
14.5 | 0.8338 | 0.18618 | -0.067 | 4.4785
15 | 0.8457 | 0.19387 | -0.0698 | 4.3622

## 5. Re 50k Mach 0.25 (1)
BIGFOIL.COM POLAR EXPORT
GA 40-310
GA 40-310 |  |  |  | Cl Max: | 0.904 | at alpha= | 8.5 | deg
JavaFoil+Calcfoil stall+Eppler ext transition |  |  |  | L/D Max: | 38.301 | at alpha= | 4.5 | deg
Re: | 50000 |  |  | Cd Min: | 0.0169 | at alpha= | 0 | deg
Mach: | 0.25 |  |  | Cl=0 at alpha= | -2.3333 | deg
|  |  |  | @ Cl=0.1, Cd= | 0.036074
|  |  |  | @ Cl=0.4, Cd= | 0.43325
|  |  |  | @ Cl=0.6, Cd= | 0.43325
alpha (deg) | Cl | Cd | Cm | Cl/Cd
-12.5 | -0.058 | 0.19567 | -0.011 | -0.295
-12 | -0.055 | 0.17949 | -0.011 | -0.306
-11.5 | -0.124 | 0.16604 | -0.011 | -0.746
-11 | -0.176 | 0.14718 | -0.011 | -1.197
-10.5 | -0.217 | 0.1376 | -0.012 | -1.575
-10 | -0.251 | 0.1176 | -0.012 | -2.133
-9.5 | -0.279 | 0.11036 | -0.012 | -2.53
-9 | -0.302 | 0.09546 | -0.013 | -3.16
-8.5 | -0.317 | 0.08868 | -0.013 | -3.579
-8 | -0.326 | 0.08082 | -0.013 | -4.036
-7.5 | -0.328 | 0.07535 | -0.013 | -4.347
-7 | -0.321 | 0.09492 | -0.013 | -3.387
-6.5 | -0.308 | 0.06316 | -0.014 | -4.879
-6 | -0.288 | 0.0581 | -0.014 | -4.955
-5.5 | -0.261 | 0.06059 | -0.014 | -4.313
-5 | -0.229 | 0.05434 | -0.014 | -4.22
-4.5 | -0.193 | 0.04974 | -0.014 | -3.873
-4 | -0.152 | 0.04745 | -0.014 | -3.207
-3.5 | -0.109 | 0.04291 | -0.015 | -2.537
-3 | -0.063 | 0.04055 | -0.015 | -1.561
-2.5 | -0.016 | 0.03863 | -0.015 | -0.418
-2 | 0.032 | 0.03717 | -0.015 | 0.863
-1.5 | 0.081 | 0.03631 | -0.016 | 2.229
-1 | 0.13 | 0.0357 | -0.016 | 3.645
-0.5 | 0.18 | 0.03498 | -0.022 | 5.153
0 | 0.273 | 0.0169 | -0.048 | 16.183
0.5 | 0.331 | 0.01725 | -0.049 | 19.185
1 | 0.388 | 0.01763 | -0.049 | 22.009
1.5 | 0.445 | 0.01806 | -0.05 | 24.642
2 | 0.502 | 0.01854 | -0.05 | 27.074
2.5 | 0.557 | 0.01915 | -0.051 | 29.092
3 | 0.612 | 0.01979 | -0.052 | 30.927
3.5 | 0.666 | 0.02051 | -0.052 | 32.46
4 | 0.718 | 0.02137 | -0.053 | 33.607
4.5 | 0.808 | 0.02109 | -0.057 | 38.301
5 | 0.704 | 0.04157 | -0.021 | 16.941
5.5 | 0.745 | 0.0442 | -0.021 | 16.853
6 | 0.783 | 0.04795 | -0.021 | 16.321
6.5 | 0.817 | 0.05225 | -0.021 | 15.632
7 | 0.847 | 0.05685 | -0.021 | 14.896
7.5 | 0.872 | 0.06375 | -0.021 | 13.672
8 | 0.891 | 0.0703 | -0.021 | 12.676
8.5 | 0.904 | 0.07936 | -0.021 | 11.389
9 | 0.903 | 0.08738 | -0.022 | 10.338
9.5 | 0.884 | 0.10128 | -0.022 | 8.726
10 | 0.851 | 0.11681 | -0.022 | 7.288
10.5 | 0.806 | 0.13481 | -0.022 | 5.978
11 | 0.749 | 0.15904 | -0.022 | 4.707
11.5 | 0.681 | 0.18044 | -0.021 | 3.772
12 | 0.604 | 0.21563 | -0.02 | 2.799
12.5 | 0.52 | 0.26934 | -0.02 | 1.929
13 | 0.429 | 0.34242 | -0.02 | 1.254
13.5 | 0.332 | 0.43325 | -0.021 | 0.766

## 6. Re 50k Mach 0.25 (2)
BIGFOIL.COM POLAR EXPORT
GA 40-310
GA 40-310 |  |  |  | Cl Max: | 1.069 | at alpha= | 9 | deg
XFOIL ncrit=9 |  |  |  | L/D Max: | 28.6234 | at alpha= | 7 | deg
Re: | 50000 |  |  | Cd Min: | 0.25335 | at alpha= | -20 | deg
Mach: | 0.25 |  |  | Cl=0 at alpha= | 0.88228 | deg
|  |  |  | @ Cl=0.1, Cd= | 0.029383
|  |  |  | @ Cl=0.4, Cd= | 0.042573
|  |  |  | @ Cl=0.6, Cd= | 0.050103
alpha (deg) | Cl | Cd | Cm | Cl/Cd
-20 | -0.7214 | 0.25335 | 0.0497 | -2.8474
-19.5 | -0.7022 | 0.24643 | 0.0456 | -2.8495
-19 | -0.6843 | 0.24058 | 0.041 | -2.8444
-18.5 | -0.671 | 0.23822 | 0.0352 | -2.8167
-18 | -0.6679 | 0.24133 | 0.0286 | -2.7676
-17.5 | -0.6297 | 0.22054 | 0.0285 | -2.8553
-17 | -0.6137 | 0.21521 | 0.024 | -2.8516
-16.5 | -0.6105 | 0.21607 | 0.0175 | -2.8255
-16 | -0.5783 | 0.20101 | 0.0164 | -2.877
-15.5 | -0.562 | 0.19478 | 0.0126 | -2.8853
-15 | -0.5623 | 0.19462 | 0.0065 | -2.8892
-14.5 | -0.5288 | 0.18073 | 0.0056 | -2.9259
-14 | -0.525 | 0.17772 | 0.0006 | -2.9541
-13.5 | -0.4998 | 0.16728 | -0.0011 | -2.9878
-13 | -0.4993 | 0.16409 | -0.0059 | -3.0428
-12.5 | -0.4747 | 0.15426 | -0.0073 | -3.0773
-12 | -0.461 | 0.14706 | -0.0098 | -3.1348
-11.5 | -0.4507 | 0.14043 | -0.0126 | -3.2094
-11 | -0.4429 | 0.13418 | -0.0154 | -3.3008
-10.5 | -0.4294 | 0.12704 | -0.0172 | -3.38
-10 | -0.418 | 0.1204 | -0.0188 | -3.4718
-9.5 | -0.4236 | 0.11592 | -0.0217 | -3.6542
-9 | -0.4047 | 0.10833 | -0.0216 | -3.7358
-8.5 | -0.4023 | 0.10287 | -0.0221 | -3.9108
-8 | -0.3827 | 0.09598 | -0.0202 | -3.9873
-7.5 | -0.3599 | 0.0896 | -0.0171 | -4.0167
-7 | -0.3438 | 0.08454 | -0.0121 | -4.0667
-6.5 | -0.3097 | 0.07816 | -0.0075 | -3.9624
-6 | -0.2846 | 0.07285 | -0.0025 | -3.9067
-4.5 | -0.3698 | 0.06605 | 0.0216 | -5.5988
-3.5 | -0.4191 | 0.04337 | -0.0292 | -9.6634
-3 | -0.3637 | 0.03803 | -0.0295 | -9.5635
-2.5 | -0.311 | 0.03426 | -0.0284 | -9.0776
-2 | -0.2611 | 0.03158 | -0.0269 | -8.2679
-1.5 | -0.2119 | 0.02961 | -0.0246 | -7.1564
-1 | -0.1651 | 0.028 | -0.0227 | -5.8964
-0.5 | -0.1138 | 0.02645 | -0.0225 | -4.3025
0 | -0.0732 | 0.02432 | -0.0176 | -3.0099
0.5 | -0.0315 | 0.02529 | -0.017 | -1.2456
1 | 0.0097 | 0.0264 | -0.0167 | 0.36742
1.5 | 0.0504 | 0.02764 | -0.0165 | 1.8234
2 | 0.1039 | 0.02952 | -0.0189 | 3.5196
2.5 | 0.1626 | 0.03175 | -0.0226 | 5.1213
3 | 0.2194 | 0.03409 | -0.0261 | 6.4359
3.5 | 0.2813 | 0.03685 | -0.0305 | 7.6336
4 | 0.3332 | 0.03935 | -0.0333 | 8.4676
4.5 | 0.3952 | 0.04236 | -0.0376 | 9.3296
5 | 0.4688 | 0.04563 | -0.0429 | 10.2739
5.5 | 0.5341 | 0.04837 | -0.0459 | 11.042
6 | 0.6132 | 0.05045 | -0.0487 | 12.1546
6.5 | 0.7397 | 0.04853 | -0.0506 | 15.2421
7 | 0.865 | 0.03022 | -0.0234 | 28.6234
7.5 | 0.9214 | 0.03587 | -0.0206 | 25.6872
8 | 1.011 | 0.0427 | -0.022 | 23.6768
8.5 | 1.059 | 0.05084 | -0.0204 | 20.8301
9 | 1.069 | 0.05836 | -0.0161 | 18.3173
9.5 | 1.0587 | 0.06611 | -0.0118 | 16.0142
10 | 1.0342 | 0.07413 | -0.008 | 13.9512
10.5 | 1.0177 | 0.08355 | -0.0066 | 12.1807
11 | 0.9216 | 0.0961 | -0.0129 | 9.59
11.5 | 0.9091 | 0.10887 | -0.0173 | 8.3503
12 | 0.789 | 0.14798 | -0.0566 | 5.3318
12.5 | 0.799 | 0.15756 | -0.0595 | 5.0711
13.5 | 0.8267 | 0.17539 | -0.0638 | 4.7135
14 | 0.8298 | 0.18237 | -0.0669 | 4.5501

## 7. Re 50k Mach 0.50 (1)
BIGFOIL.COM POLAR EXPORT
GA 40-310
GA 40-310 |  |  |  | Cl Max: | 1.216 | at alpha= | 20 | deg
JavaFoil+Calcfoil stall+Eppler ext transition |  |  |  | L/D Max: | 36.743 | at alpha= | 4 | deg
Re: | 50000 |  |  | Cd Min: | 0.01668 | at alpha= | -0.5 | deg
Mach: | 0.5 |  |  | Cl=0 at alpha= | -2.3333 | deg
|  |  |  | @ Cl=0.1, Cd= | 0.036964
|  |  |  | @ Cl=0.4, Cd= | 0.018876
|  |  |  | @ Cl=0.6, Cd= | 0.020754
alpha (deg) | Cl | Cd | Cm | Cl/Cd
-20 | -0.933 | 0.39903 | -0.011 | -2.338
-19.5 | -0.907 | 0.37919 | -0.011 | -2.392
-19 | -0.882 | 0.38658 | -0.011 | -2.281
-18.5 | -0.857 | 0.38192 | -0.011 | -2.243
-18 | -0.831 | 0.3773 | -0.012 | -2.203
-17.5 | -0.806 | 0.36228 | -0.012 | -2.224
-17 | -0.78 | 0.34888 | -0.012 | -2.236
-16.5 | -0.755 | 0.35225 | -0.013 | -2.142
-16 | -0.729 | 0.35135 | -0.013 | -2.075
-15.5 | -0.703 | 0.34876 | -0.014 | -2.016
-15 | -0.677 | 0.32359 | -0.014 | -2.093
-14.5 | -0.651 | 0.33287 | -0.014 | -1.957
-14 | -0.625 | 0.31659 | -0.015 | -1.975
-13.5 | -0.598 | 0.27414 | -0.014 | -2.18
-13 | -0.571 | 0.26665 | -0.014 | -2.143
-12.5 | -0.545 | 0.26098 | -0.014 | -2.089
-12 | -0.519 | 0.25481 | -0.015 | -2.037
-11.5 | -0.493 | 0.40681 | -0.015 | -1.211
-11 | -0.466 | 0.23693 | -0.015 | -1.968
-10.5 | -0.44 | 0.24228 | -0.016 | -1.815
-10 | -0.413 | 0.23942 | -0.016 | -1.726
-9.5 | -0.387 | 0.23365 | -0.016 | -1.655
-9 | -0.36 | 0.20303 | -0.016 | -1.772
-8.5 | -0.333 | 0.21029 | -0.016 | -1.583
-8 | -0.306 | 0.20836 | -0.016 | -1.47
-7.5 | -0.28 | 0.18107 | -0.017 | -1.544
-7 | -0.253 | 0.20415 | -0.017 | -1.238
-6.5 | -0.226 | 0.15518 | -0.017 | -1.454
-6 | -0.199 | 0.13302 | -0.016 | -1.493
-5.5 | -0.172 | 0.07646 | -0.016 | -2.245
-5 | -0.145 | 0.06063 | -0.016 | -2.386
-4.5 | -0.118 | 0.05347 | -0.017 | -2.2
-4 | -0.138 | 0.07649 | -0.016 | -1.803
-3.5 | -0.112 | 0.05135 | -0.017 | -2.186
-3 | -0.068 | 0.04477 | -0.017 | -1.522
-2.5 | -0.018 | 0.04146 | -0.017 | -0.427
-2 | 0.036 | 0.03857 | -0.017 | 0.922
-1.5 | 0.09 | 0.03709 | -0.017 | 2.43
-1 | 0.145 | 0.0364 | -0.018 | 3.99
-0.5 | 0.248 | 0.01668 | -0.052 | 14.878
0 | 0.302 | 0.01824 | -0.053 | 16.561
0.5 | 0.366 | 0.01861 | -0.054 | 19.674
1 | 0.43 | 0.01911 | -0.054 | 22.48
1.5 | 0.493 | 0.01963 | -0.055 | 25.113
2 | 0.556 | 0.02022 | -0.056 | 27.501
2.5 | 0.617 | 0.02096 | -0.056 | 29.431
3 | 0.678 | 0.02177 | -0.057 | 31.138
3.5 | 0.736 | 0.02275 | -0.058 | 32.361
4 | 0.83 | 0.02258 | -0.062 | 36.743
4.5 | 0.731 | 0.04021 | -0.023 | 18.176
5 | 0.771 | 0.0437 | -0.022 | 17.651
5.5 | 0.802 | 0.04873 | -0.022 | 16.466
6 | 0.817 | 0.05675 | -0.022 | 14.399
6.5 | 0.797 | 0.06581 | -0.023 | 12.108
7 | 0.509 | 0.06551 | -0.025 | 7.775
7.5 | 0.536 | 0.16333 | -0.024 | 3.284
8 | 0.564 | 0.17804 | -0.025 | 3.165
8.5 | 0.591 | 0.20758 | -0.027 | 2.847
9 | 0.619 | 0.19921 | -0.029 | 3.106
9.5 | 0.646 | 0.20253 | -0.03 | 3.188
10 | 0.673 | 0.20878 | -0.03 | 3.223
10.5 | 0.701 | 0.23392 | -0.033 | 2.996
11 | 0.728 | 0.23752 | -0.034 | 3.064
11.5 | 0.755 | 0.26382 | -0.034 | 2.861
12 | 0.782 | 0.26795 | -0.034 | 2.917
12.5 | 0.809 | 0.26733 | -0.035 | 3.025
13 | 0.838 | 0.30905 | -0.04 | 2.712
13.5 | 0.865 | 0.32017 | -0.04 | 2.701
14 | 0.892 | 0.3118 | -0.041 | 2.86
14.5 | 0.919 | 0.32528 | -0.041 | 2.824
15 | 0.945 | 0.32842 | -0.042 | 2.878
15.5 | 0.972 | 0.35419 | -0.043 | 2.745
16 | 0.999 | 0.34614 | -0.043 | 2.886
16.5 | 1.027 | 0.36477 | -0.045 | 2.815
17 | 1.057 | 0.40542 | -0.049 | 2.608
17.5 | 1.084 | 0.4198 | -0.05 | 2.581
18 | 1.11 | 0.4255 | -0.05 | 2.609
18.5 | 1.136 | 0.4333 | -0.051 | 2.623
19 | 1.163 | 0.42228 | -0.051 | 2.754
19.5 | 1.189 | 0.43437 | -0.052 | 2.738
20 | 1.216 | 0.44062 | -0.053 | 2.76

## 8. Re 50k Mach 0.50 (2)
BIGFOIL.COM POLAR EXPORT
GA 40-310
GA 40-310 |  |  |  | Cl Max: | 1.1049 | at alpha= | 20 | deg
XFOIL ncrit=9 |  |  |  | L/D Max: | 27.2179 | at alpha= | 6.5 | deg
Re: | 50000 |  |  | Cd Min: | 0.30036 | at alpha= | 20 | deg
Mach: | 0.5 |  |  | Cl=0 at alpha= | 0.85243 | deg
|  |  |  | @ Cl=0.1, Cd= | 0.031895
|  |  |  | @ Cl=0.4, Cd= | 0.044754
|  |  |  | @ Cl=0.6, Cd= | 0.053184
alpha (deg) | Cl | Cd | Cm | Cl/Cd
-20 | -0.7867 | 0.28025 | 0.0582 | -2.8071
-19.5 | -0.7692 | 0.27723 | 0.0516 | -2.7746
-19 | -0.7381 | 0.25973 | 0.0489 | -2.8418
-18.5 | -0.7149 | 0.2518 | 0.0439 | -2.8392
-18 | -0.6983 | 0.24938 | 0.0371 | -2.8001
-17.5 | -0.672 | 0.23749 | 0.0331 | -2.8296
-17 | -0.6475 | 0.22855 | 0.0289 | -2.8331
-16.5 | -0.6313 | 0.22478 | 0.0228 | -2.8085
-16 | -0.6064 | 0.21451 | 0.0188 | -2.8269
-15.5 | -0.5829 | 0.20609 | 0.0149 | -2.8284
-15 | -0.5779 | 0.20607 | 0.0081 | -2.8044
-14.5 | -0.5408 | 0.19078 | 0.0063 | -2.8347
-14 | -0.539 | 0.19023 | -0.0001 | -2.8334
-13.5 | -0.5041 | 0.17683 | -0.002 | -2.8508
-13 | -0.483 | 0.16867 | -0.0053 | -2.8636
-12.5 | -0.4666 | 0.16161 | -0.0089 | -2.8872
-12 | -0.4534 | 0.15517 | -0.0125 | -2.922
-11.5 | -0.4424 | 0.14909 | -0.0158 | -2.9673
-11 | -0.4219 | 0.1409 | -0.0181 | -2.9943
-10.5 | -0.4017 | 0.13304 | -0.02 | -3.0194
-10 | -0.4018 | 0.12853 | -0.0227 | -3.1261
-9.5 | -0.3749 | 0.11969 | -0.0234 | -3.1323
-9 | -0.362 | 0.11318 | -0.0243 | -3.1984
-8.5 | -0.3443 | 0.10624 | -0.0241 | -3.2408
-8 | -0.332 | 0.10051 | -0.0227 | -3.3032
-7.5 | -0.31 | 0.09392 | -0.0205 | -3.3007
-7 | -0.302 | 0.08903 | -0.0163 | -3.3921
-6.5 | -0.3108 | 0.08629 | -0.0085 | -3.6018
-6 | -0.3018 | 0.08139 | -0.0024 | -3.7081
-4.5 | -0.4722 | 0.07544 | 0.0156 | -6.2593
-4 | -0.5236 | 0.06286 | -0.0163 | -8.3296
-3.5 | -0.4861 | 0.05348 | -0.0258 | -9.0894
-3 | -0.4389 | 0.04662 | -0.0288 | -9.4144
-2.5 | -0.385 | 0.04112 | -0.0296 | -9.3628
-2 | -0.3295 | 0.03692 | -0.0293 | -8.9247
-1.5 | -0.2716 | 0.03384 | -0.028 | -8.026
-1 | -0.2157 | 0.03159 | -0.0255 | -6.8281
-0.5 | -0.1609 | 0.03022 | -0.0233 | -5.3243
0 | -0.1036 | 0.02722 | -0.0231 | -3.806
0.5 | -0.0449 | 0.02752 | -0.0204 | -1.6315
1 | 0.0188 | 0.02929 | -0.023 | 0.64186
1.5 | 0.078 | 0.03112 | -0.0252 | 2.5064
2 | 0.1382 | 0.03324 | -0.0279 | 4.1576
2.5 | 0.1986 | 0.03559 | -0.0309 | 5.5802
3 | 0.2578 | 0.03811 | -0.0338 | 6.7646
3.5 | 0.3245 | 0.04115 | -0.0379 | 7.8858
4 | 0.39 | 0.04425 | -0.0415 | 8.8136
4.5 | 0.4456 | 0.04705 | -0.0432 | 9.4708
5 | 0.5141 | 0.0502 | -0.0459 | 10.241
5.5 | 0.5875 | 0.053 | -0.0478 | 11.0849
6 | 0.6756 | 0.0543 | -0.0478 | 12.442
6.5 | 0.8805 | 0.03235 | -0.0202 | 27.2179
7 | 0.8926 | 0.03801 | -0.0126 | 23.4833
7.5 | 0.9787 | 0.04487 | -0.0107 | 21.8119
8 | 0.9994 | 0.05249 | -0.0074 | 19.0398
8.5 | 0.9827 | 0.0605 | -0.0046 | 16.243
9 | 0.9495 | 0.06988 | -0.005 | 13.5876
9.5 | 0.9079 | 0.0816 | -0.0096 | 11.1262
10 | 0.8722 | 0.09535 | -0.0174 | 9.1474
10.5 | 0.8517 | 0.10953 | -0.0257 | 7.776
11 | 0.8449 | 0.12279 | -0.0327 | 6.8809
11.5 | 0.847 | 0.13496 | -0.0382 | 6.2759
12 | 0.8385 | 0.1487 | -0.0476 | 5.6389
12.5 | 0.8281 | 0.17054 | -0.0664 | 4.8558
13 | 0.8293 | 0.1778 | -0.0712 | 4.6642
13.5 | 0.8567 | 0.18935 | -0.0742 | 4.5244
14 | 0.875 | 0.19866 | -0.0777 | 4.4045
14.5 | 0.8847 | 0.20534 | -0.0821 | 4.3085
15 | 0.9007 | 0.21322 | -0.0862 | 4.2243
15.5 | 0.9222 | 0.2227 | -0.09 | 4.141
16 | 0.9481 | 0.23374 | -0.0934 | 4.0562
16.5 | 0.9721 | 0.24423 | -0.0971 | 3.9803
17 | 0.9842 | 0.24939 | -0.1029 | 3.9464
17.5 | 1.0009 | 0.25669 | -0.1085 | 3.8993
18 | 1.0218 | 0.26583 | -0.1134 | 3.8438
18.5 | 1.0518 | 0.27978 | -0.1163 | 3.7594
19 | 1.0626 | 0.28276 | -0.124 | 3.758
19.5 | 1.0938 | 0.29896 | -0.1266 | 3.6587
20 | 1.1049 | 0.30036 | -0.1348 | 3.6786

## 9. Re 100k Mach 0.00 (1)
BIGFOIL.COM POLAR EXPORT
GA 40-310
GA 40-310 |  |  |  | Cl Max: | 0.931 | at alpha= | 9.5 | deg
JavaFoil+Calcfoil stall+Eppler ext transition |  |  |  | L/D Max: | 49.629 | at alpha= | 4 | deg
Re: | 100000 |  |  | Cd Min: | 0.01172 | at alpha= | 0 | deg
Mach: | 0 |  |  | Cl=0 at alpha= | -2.3298 | deg
|  |  |  | @ Cl=0.1, Cd= | 0.027602
|  |  |  | @ Cl=0.4, Cd= | 0.012097
|  |  |  | @ Cl=0.6, Cd= | 0.01326
alpha (deg) | Cl | Cd | Cm | Cl/Cd
-15 | -0.319 | 0.18068 | -0.009 | -1.767
-14.5 | -0.332 | 0.17251 | -0.009 | -1.925
-14 | -0.345 | 0.16331 | -0.01 | -2.11
-13.5 | -0.357 | 0.14731 | -0.01 | -2.422
-13 | -0.369 | 0.13416 | -0.01 | -2.747
-12.5 | -0.38 | 0.12883 | -0.01 | -2.947
-12 | -0.389 | 0.11614 | -0.011 | -3.354
-11.5 | -0.398 | 0.11162 | -0.011 | -3.565
-11 | -0.405 | 0.10183 | -0.011 | -3.974
-10.5 | -0.409 | 0.09512 | -0.011 | -4.302
-10 | -0.411 | 0.08656 | -0.012 | -4.75
-9.5 | -0.41 | 0.08177 | -0.012 | -5.017
-9 | -0.406 | 0.07432 | -0.012 | -5.461
-8.5 | -0.398 | 0.06885 | -0.012 | -5.778
-8 | -0.386 | 0.06537 | -0.013 | -5.903
-7.5 | -0.37 | 0.07182 | -0.013 | -5.148
-7 | -0.349 | 0.06639 | -0.013 | -5.264
-6.5 | -0.325 | 0.05718 | -0.013 | -5.685
-6 | -0.297 | 0.05251 | -0.013 | -5.649
-5.5 | -0.264 | 0.04865 | -0.014 | -5.436
-5 | -0.229 | 0.04628 | -0.014 | -4.947
-4.5 | -0.19 | 0.04299 | -0.014 | -4.43
-4 | -0.149 | 0.04056 | -0.014 | -3.684
-3.5 | -0.106 | 0.03832 | -0.015 | -2.775
-3 | -0.062 | 0.03696 | -0.015 | -1.666
-2.5 | -0.016 | 0.03511 | -0.015 | -0.446
-2 | 0.031 | 0.03409 | -0.016 | 0.912
-1.5 | 0.078 | 0.03335 | -0.016 | 2.352
-1 | 0.156 | 0.01297 | -0.047 | 12.031
-0.5 | 0.215 | 0.013 | -0.048 | 16.549
0 | 0.273 | 0.01172 | -0.048 | 23.326
0.5 | 0.331 | 0.01186 | -0.049 | 27.914
1 | 0.388 | 0.01204 | -0.05 | 32.263
1.5 | 0.445 | 0.01231 | -0.05 | 36.174
2 | 0.502 | 0.01257 | -0.051 | 39.923
2.5 | 0.557 | 0.01291 | -0.051 | 43.129
3 | 0.611 | 0.01335 | -0.052 | 45.811
3.5 | 0.664 | 0.01382 | -0.053 | 48.062
4 | 0.716 | 0.01442 | -0.053 | 49.629
4.5 | 0.801 | 0.01666 | -0.056 | 48.049
5 | 0.845 | 0.01797 | -0.057 | 46.992
5.5 | 0.891 | 0.01859 | -0.057 | 47.945
6 | 0.764 | 0.04352 | -0.02 | 17.548
6.5 | 0.8 | 0.04659 | -0.021 | 17.172
7 | 0.833 | 0.05028 | -0.021 | 16.576
7.5 | 0.864 | 0.05487 | -0.02 | 15.74
8 | 0.89 | 0.05895 | -0.021 | 15.104
8.5 | 0.913 | 0.06379 | -0.021 | 14.313
9 | 0.928 | 0.06958 | -0.021 | 13.331
9.5 | 0.931 | 0.07748 | -0.021 | 12.015
10 | 0.927 | 0.08541 | -0.021 | 10.857
10.5 | 0.917 | 0.09219 | -0.021 | 9.945
11 | 0.9 | 0.10015 | -0.022 | 8.99
11.5 | 0.878 | 0.11092 | -0.022 | 7.917
12 | 0.851 | 0.1205 | -0.022 | 7.065
12.5 | 0.821 | 0.13557 | -0.023 | 6.052
13 | 0.787 | 0.14684 | -0.022 | 5.358
13.5 | 0.751 | 0.15863 | -0.022 | 4.734
14 | 0.714 | 0.17778 | -0.022 | 4.017
14.5 | 0.677 | 0.19363 | -0.022 | 3.495

## 10. Re 100k Mach 0.00 (2)
BIGFOIL.COM POLAR EXPORT
GA 40-310
GA 40-310 |  |  |  | Cl Max: | 1.1104 | at alpha= | 9.5 | deg
XFOIL ncrit=9 |  |  |  | L/D Max: | 52.1096 | at alpha= | 6 | deg
Re: | 100000 |  |  | Cd Min: | 0.24662 | at alpha= | -20 | deg
Mach: | 0 |  |  | Cl=0 at alpha= | -2.3016 | deg
|  |  |  | @ Cl=0.1, Cd= | 0.020173
|  |  |  | @ Cl=0.4, Cd= | 0.02275
|  |  |  | @ Cl=0.6, Cd= | 0.028163
alpha (deg) | Cl | Cd | Cm | Cl/Cd
-20 | -0.7057 | 0.24662 | 0.0496 | -2.8615
-19.5 | -0.6883 | 0.24086 | 0.045 | -2.8577
-19 | -0.674 | 0.23811 | 0.0392 | -2.8306
-18.5 | -0.6653 | 0.23742 | 0.0331 | -2.8022
-17.5 | -0.6215 | 0.21505 | 0.0281 | -2.89
-17 | -0.6034 | 0.20798 | 0.0248 | -2.9012
-16.5 | -0.5864 | 0.20133 | 0.0212 | -2.9126
-16 | -0.5701 | 0.19485 | 0.0174 | -2.9258
-15.5 | -0.5551 | 0.18864 | 0.0132 | -2.9426
-15 | -0.5462 | 0.1848 | 0.0077 | -2.9556
-14.5 | -0.544 | 0.18183 | 0.0017 | -2.9918
-14 | -0.5149 | 0.16807 | 0.0016 | -3.0636
-13.5 | -0.4975 | 0.16064 | -0.0006 | -3.097
-13 | -0.4847 | 0.15388 | -0.004 | -3.1499
-12.5 | -0.4772 | 0.14794 | -0.0085 | -3.2256
-12 | -0.4807 | 0.14385 | -0.0156 | -3.3417
-11.5 | -0.4814 | 0.13846 | -0.022 | -3.4768
-11 | -0.4427 | 0.12552 | -0.0175 | -3.5269
-10.5 | -0.4332 | 0.11862 | -0.0207 | -3.652
-10 | -0.4378 | 0.11292 | -0.028 | -3.8771
-9.5 | -0.4485 | 0.10707 | -0.0372 | -4.1888
-9 | -0.4127 | 0.09728 | -0.0313 | -4.2424
-8.5 | -0.4146 | 0.09055 | -0.0372 | -4.5787
-8 | -0.4449 | 0.08416 | -0.0482 | -5.2864
-7.5 | -0.4893 | 0.08236 | -0.0424 | -5.941
-7 | -0.4976 | 0.0762 | -0.0348 | -6.5302
-6 | -0.4377 | 0.06001 | -0.0498 | -7.2938
-5.5 | -0.3929 | 0.05341 | -0.0567 | -7.3563
-5 | -0.3517 | 0.04702 | -0.0595 | -7.4798
-4 | -0.209 | 0.03358 | -0.0684 | -6.2239
-3.5 | -0.1469 | 0.0284 | -0.0671 | -5.1725
-3 | -0.0806 | 0.02526 | -0.0678 | -3.1908
-2.5 | -0.0177 | 0.02293 | -0.0688 | -0.77191
-2 | 0.0269 | 0.02162 | -0.067 | 1.2442
-1.5 | 0.2406 | 0.01739 | -0.0896 | 13.8355
-1 | 0.2689 | 0.01793 | -0.087 | 14.9972
-0.5 | 0.2901 | 0.01869 | -0.0829 | 15.5217
0 | 0.3062 | 0.01964 | -0.0776 | 15.5906
0.5 | 0.3244 | 0.0207 | -0.0726 | 15.6715
1 | 0.3699 | 0.02151 | -0.0718 | 17.1967
1.5 | 0.3991 | 0.02271 | -0.0685 | 17.5738
2 | 0.4289 | 0.02405 | -0.0656 | 17.8337
2.5 | 0.4674 | 0.0253 | -0.0639 | 18.4743
3 | 0.5131 | 0.02644 | -0.0633 | 19.4062
3.5 | 0.5617 | 0.02749 | -0.0628 | 20.4329
4 | 0.6112 | 0.02836 | -0.0621 | 21.5515
4.5 | 0.6844 | 0.02776 | -0.0629 | 24.6542
5 | 0.7609 | 0.02547 | -0.0613 | 29.8744
5.5 | 0.8393 | 0.02066 | -0.0564 | 40.6244
6 | 0.8942 | 0.01716 | -0.0501 | 52.1096
6.5 | 0.8822 | 0.02007 | -0.0377 | 43.9562
7 | 0.8907 | 0.02424 | -0.0312 | 36.745
7.5 | 0.9284 | 0.02762 | -0.0283 | 33.6133
8 | 0.9864 | 0.0319 | -0.0281 | 30.9216
8.5 | 1.0462 | 0.03801 | -0.0282 | 27.5243
9 | 1.0809 | 0.0449 | -0.0255 | 24.0735
9.5 | 1.1104 | 0.05317 | -0.0228 | 20.884
10 | 1.0899 | 0.0636 | -0.0145 | 17.1368
11.5 | 0.8523 | 0.11905 | -0.0346 | 7.1592
12 | 0.8407 | 0.1298 | -0.0393 | 6.4769
12.5 | 0.836 | 0.13969 | -0.0433 | 5.9847
13 | 0.8356 | 0.14929 | -0.0471 | 5.5972
13.5 | 0.8743 | 0.15751 | -0.0431 | 5.5508
14 | 0.844 | 0.16741 | -0.0548 | 5.0415
14.5 | 0.857 | 0.17676 | -0.0573 | 4.8484

## 11. Re 100k Mach 0.10 (1)
BIGFOIL.COM POLAR EXPORT
GA 40-310
GA 40-310 |  |  |  | Cl Max: | 0.926 | at alpha= | 9 | deg
JavaFoil+Calcfoil stall+Eppler ext transition |  |  |  | L/D Max: | 49.51 | at alpha= | 4 | deg
Re: | 100000 |  |  | Cd Min: | 0.01173 | at alpha= | 0 | deg
Mach: | 0.1 |  |  | Cl=0 at alpha= | -2.3298 | deg
|  |  |  | @ Cl=0.1, Cd= | 0.027913
|  |  |  | @ Cl=0.4, Cd= | 0.01214
|  |  |  | @ Cl=0.6, Cd= | 0.013288
alpha (deg) | Cl | Cd | Cm | Cl/Cd
-14.5 | -0.293 | 0.17175 | -0.009 | -1.705
-14 | -0.308 | 0.16613 | -0.01 | -1.851
-13.5 | -0.322 | 0.15064 | -0.01 | -2.137
-13 | -0.336 | 0.13809 | -0.01 | -2.434
-12.5 | -0.35 | 0.13165 | -0.011 | -2.657
-12 | -0.362 | 0.11841 | -0.011 | -3.06
-11.5 | -0.374 | 0.11468 | -0.011 | -3.258
-11 | -0.383 | 0.10375 | -0.011 | -3.693
-10.5 | -0.391 | 0.09794 | -0.012 | -3.989
-10 | -0.395 | 0.08852 | -0.012 | -4.467
-9.5 | -0.397 | 0.08322 | -0.012 | -4.772
-9 | -0.395 | 0.07679 | -0.012 | -5.149
-8.5 | -0.39 | 0.07028 | -0.012 | -5.544
-8 | -0.38 | 0.0654 | -0.013 | -5.807
-7.5 | -0.365 | 0.07425 | -0.013 | -4.922
-7 | -0.347 | 0.06699 | -0.013 | -5.175
-6.5 | -0.323 | 0.05758 | -0.013 | -5.617
-6 | -0.296 | 0.05371 | -0.014 | -5.509
-5.5 | -0.264 | 0.04888 | -0.014 | -5.408
-5 | -0.229 | 0.04641 | -0.014 | -4.939
-4.5 | -0.191 | 0.04312 | -0.014 | -4.427
-4 | -0.15 | 0.04065 | -0.014 | -3.687
-3.5 | -0.107 | 0.0384 | -0.015 | -2.779
-3 | -0.062 | 0.03705 | -0.015 | -1.669
-2.5 | -0.016 | 0.03517 | -0.015 | -0.447
-2 | 0.031 | 0.03409 | -0.016 | 0.917
-1.5 | 0.079 | 0.0334 | -0.016 | 2.359
-1 | 0.157 | 0.01302 | -0.047 | 12.044
-0.5 | 0.216 | 0.01302 | -0.048 | 16.607
0 | 0.275 | 0.01173 | -0.048 | 23.406
0.5 | 0.333 | 0.01188 | -0.049 | 27.99
1 | 0.39 | 0.0121 | -0.05 | 32.23
1.5 | 0.447 | 0.01233 | -0.05 | 36.263
2 | 0.504 | 0.01263 | -0.051 | 39.898
2.5 | 0.559 | 0.01299 | -0.052 | 43.037
3 | 0.614 | 0.01339 | -0.052 | 45.878
3.5 | 0.667 | 0.0139 | -0.053 | 47.994
4 | 0.718 | 0.01451 | -0.053 | 49.51
4.5 | 0.804 | 0.01724 | -0.057 | 46.643
5 | 0.847 | 0.01806 | -0.057 | 46.926
5.5 | 0.729 | 0.04071 | -0.024 | 17.916
6 | 0.767 | 0.04366 | -0.021 | 17.562
6.5 | 0.803 | 0.04655 | -0.021 | 17.244
7 | 0.836 | 0.05024 | -0.021 | 16.636
7.5 | 0.865 | 0.05541 | -0.021 | 15.618
8 | 0.891 | 0.05965 | -0.021 | 14.941
8.5 | 0.913 | 0.06468 | -0.021 | 14.114
9 | 0.926 | 0.07129 | -0.021 | 12.984
9.5 | 0.926 | 0.07835 | -0.021 | 11.824
10 | 0.92 | 0.08598 | -0.021 | 10.697
10.5 | 0.906 | 0.09429 | -0.021 | 9.605
11 | 0.885 | 0.10362 | -0.022 | 8.541
11.5 | 0.858 | 0.11229 | -0.022 | 7.643
12 | 0.826 | 0.12598 | -0.022 | 6.561
12.5 | 0.791 | 0.14015 | -0.022 | 5.641
13 | 0.752 | 0.15096 | -0.022 | 4.981
13.5 | 0.711 | 0.1708 | -0.022 | 4.165
14 | 0.67 | 0.18541 | -0.021 | 3.613

## 12. Re 100k Mach 0.10 (2)
BIGFOIL.COM POLAR EXPORT
GA 40-310
GA 40-310 |  |  |  | Cl Max: | 1.1093 | at alpha= | 9.5 | deg
XFOIL ncrit=9 |  |  |  | L/D Max: | 52.4561 | at alpha= | 6 | deg
Re: | 100000 |  |  | Cd Min: | 0.24735 | at alpha= | -20 | deg
Mach: | 0.1 |  |  | Cl=0 at alpha= | -2.3149 | deg
|  |  |  | @ Cl=0.1, Cd= | 0.020293
|  |  |  | @ Cl=0.4, Cd= | 0.022745
|  |  |  | @ Cl=0.6, Cd= | 0.028337
alpha (deg) | Cl | Cd | Cm | Cl/Cd
-20 | -0.7079 | 0.24735 | 0.0499 | -2.8619
-19.5 | -0.6903 | 0.2417 | 0.0453 | -2.856
-19 | -0.6766 | 0.23944 | 0.0393 | -2.8258
-18.5 | -0.668 | 0.23878 | 0.0332 | -2.7976
-17.5 | -0.6224 | 0.21543 | 0.0285 | -2.8891
-17 | -0.6044 | 0.20846 | 0.0251 | -2.8994
-16.5 | -0.5873 | 0.2018 | 0.0214 | -2.9103
-16 | -0.5708 | 0.19532 | 0.0175 | -2.9224
-15.5 | -0.5559 | 0.18926 | 0.0132 | -2.9372
-15 | -0.548 | 0.18584 | 0.0075 | -2.9488
-14.5 | -0.5453 | 0.18273 | 0.0015 | -2.9842
-14 | -0.5135 | 0.16819 | 0.002 | -3.0531
-13.5 | -0.497 | 0.161 | -0.0005 | -3.087
-13 | -0.4843 | 0.15427 | -0.004 | -3.1393
-12.5 | -0.4781 | 0.14872 | -0.009 | -3.2148
-12 | -0.4817 | 0.14468 | -0.0161 | -3.3294
-11.5 | -0.4597 | 0.13347 | -0.0163 | -3.4442
-11 | -0.4408 | 0.12588 | -0.0174 | -3.5017
-10.5 | -0.4321 | 0.11904 | -0.0209 | -3.6299
-10 | -0.4393 | 0.11371 | -0.029 | -3.8633
-9.5 | -0.4494 | 0.10777 | -0.038 | -4.17
-9 | -0.41 | 0.09771 | -0.0312 | -4.1961
-8.5 | -0.4164 | 0.09111 | -0.0386 | -4.5703
-8 | -0.4484 | 0.08514 | -0.0489 | -5.2666
-7.5 | -0.4933 | 0.08361 | -0.0423 | -5.9
-6.5 | -0.4804 | 0.06952 | -0.0459 | -6.9102
-5.5 | -0.3936 | 0.05355 | -0.0577 | -7.3501
-5 | -0.3511 | 0.04739 | -0.0597 | -7.4087
-4 | -0.2043 | 0.03368 | -0.069 | -6.0659
-3.5 | -0.1461 | 0.02854 | -0.0679 | -5.1191
-3 | -0.083 | 0.02547 | -0.068 | -3.2587
-2.5 | -0.0161 | 0.02302 | -0.0696 | -0.69939
-2 | 0.0274 | 0.02173 | -0.0674 | 1.2609
-1.5 | 0.2436 | 0.01745 | -0.0903 | 13.9599
-1 | 0.272 | 0.01799 | -0.0876 | 15.1195
-0.5 | 0.2927 | 0.01876 | -0.0834 | 15.6023
0 | 0.3077 | 0.01973 | -0.078 | 15.5955
0.5 | 0.3237 | 0.02082 | -0.0725 | 15.5476
1 | 0.3566 | 0.02186 | -0.0698 | 16.3129
1.5 | 0.4022 | 0.02279 | -0.069 | 17.6481
2.5 | 0.4677 | 0.02544 | -0.0639 | 18.3844
3 | 0.5109 | 0.02664 | -0.0629 | 19.1779
3.5 | 0.5584 | 0.02774 | -0.0622 | 20.1298
4 | 0.6121 | 0.02851 | -0.062 | 21.4697
4.5 | 0.6911 | 0.02766 | -0.0632 | 24.9855
5 | 0.7668 | 0.02534 | -0.0614 | 30.2605
5.5 | 0.8473 | 0.02012 | -0.0561 | 42.1123
6 | 0.897 | 0.0171 | -0.0495 | 52.4561
6.5 | 0.8807 | 0.02058 | -0.0368 | 42.794
7 | 0.8911 | 0.02462 | -0.0306 | 36.1942
7.5 | 0.9318 | 0.02797 | -0.0279 | 33.3143
8 | 0.9915 | 0.03241 | -0.0278 | 30.5924
8.5 | 1.05 | 0.03866 | -0.0276 | 27.1599
9 | 1.0824 | 0.04571 | -0.0247 | 23.6797
9.5 | 1.1093 | 0.05402 | -0.0218 | 20.535
10 | 1.0935 | 0.06338 | -0.0149 | 17.2531
11.5 | 0.8491 | 0.12011 | -0.0353 | 7.0694
12 | 0.8374 | 0.13095 | -0.0402 | 6.3948
12.5 | 0.8337 | 0.14083 | -0.0441 | 5.9199
13 | 0.8366 | 0.15013 | -0.0474 | 5.5725
13.5 | 0.8785 | 0.15841 | -0.0428 | 5.5457
14 | 0.843 | 0.16835 | -0.0558 | 5.0074
14.5 | 0.8628 | 0.17769 | -0.0567 | 4.8556

## 13. Re 100k Mach 0.25 (1)
BIGFOIL.COM POLAR EXPORT
GA 40-310
GA 40-310 |  |  |  | Cl Max: | 0.904 | at alpha= | 8.5 | deg
JavaFoil+Calcfoil stall+Eppler ext transition |  |  |  | L/D Max: | 49.045 | at alpha= | 4 | deg
Re: | 100000 |  |  | Cd Min: | 0.01192 | at alpha= | 0 | deg
Mach: | 0.25 |  |  | Cl=0 at alpha= | -2.3333 | deg
|  |  |  | @ Cl=0.1, Cd= | 0.033355
|  |  |  | @ Cl=0.4, Cd= | 0.35221
|  |  |  | @ Cl=0.6, Cd= | 0.35221
alpha (deg) | Cl | Cd | Cm | Cl/Cd
-12.5 | -0.058 | 0.15848 | -0.011 | -0.364
-12 | -0.055 | 0.14629 | -0.011 | -0.375
-11.5 | -0.124 | 0.1321 | -0.012 | -0.938
-11 | -0.176 | 0.12259 | -0.012 | -1.437
-10.5 | -0.217 | 0.10805 | -0.012 | -2.006
-10 | -0.251 | 0.09898 | -0.012 | -2.535
-9.5 | -0.279 | 0.09295 | -0.013 | -3.004
-9 | -0.302 | 0.08095 | -0.013 | -3.726
-8.5 | -0.317 | 0.07507 | -0.013 | -4.228
-8 | -0.326 | 0.069 | -0.013 | -4.727
-7.5 | -0.328 | 0.06345 | -0.013 | -5.163
-7 | -0.322 | 0.06059 | -0.014 | -5.307
-6.5 | -0.308 | 0.05407 | -0.014 | -5.699
-6 | -0.288 | 0.05006 | -0.014 | -5.751
-5.5 | -0.261 | 0.05229 | -0.014 | -4.997
-5 | -0.229 | 0.0483 | -0.015 | -4.748
-4.5 | -0.193 | 0.0447 | -0.015 | -4.309
-4 | -0.152 | 0.04251 | -0.015 | -3.581
-3.5 | -0.109 | 0.03899 | -0.015 | -2.792
-3 | -0.063 | 0.03698 | -0.015 | -1.711
-2.5 | -0.016 | 0.03543 | -0.016 | -0.455
-2 | 0.032 | 0.03429 | -0.016 | 0.935
-1.5 | 0.081 | 0.03356 | -0.016 | 2.412
-1 | 0.13 | 0.03303 | -0.017 | 3.939
-0.5 | 0.222 | 0.01305 | -0.049 | 17.011
0 | 0.281 | 0.01192 | -0.05 | 23.601
0.5 | 0.341 | 0.01206 | -0.05 | 28.234
1 | 0.399 | 0.01228 | -0.051 | 32.529
1.5 | 0.458 | 0.01258 | -0.052 | 36.403
2 | 0.516 | 0.01288 | -0.052 | 40.073
2.5 | 0.572 | 0.01329 | -0.053 | 43.054
3 | 0.628 | 0.01379 | -0.053 | 45.545
3.5 | 0.682 | 0.01432 | -0.054 | 47.603
4 | 0.734 | 0.01497 | -0.054 | 49.045
4.5 | 0.814 | 0.01784 | -0.057 | 45.631
5 | 0.863 | 0.01868 | -0.058 | 46.234
5.5 | 0.745 | 0.04119 | -0.023 | 18.095
6 | 0.783 | 0.04437 | -0.021 | 17.64
6.5 | 0.817 | 0.04802 | -0.021 | 17.008
7 | 0.847 | 0.05137 | -0.021 | 16.485
7.5 | 0.872 | 0.05691 | -0.021 | 15.316
8 | 0.891 | 0.06209 | -0.021 | 14.351
8.5 | 0.904 | 0.06908 | -0.021 | 13.084
9 | 0.903 | 0.07658 | -0.022 | 11.797
9.5 | 0.884 | 0.0873 | -0.022 | 10.124
10 | 0.851 | 0.09916 | -0.022 | 8.585
10.5 | 0.806 | 0.11227 | -0.022 | 7.179
11 | 0.749 | 0.12644 | -0.022 | 5.921
11.5 | 0.681 | 0.14134 | -0.022 | 4.816
12 | 0.604 | 0.17384 | -0.021 | 3.472
12.5 | 0.52 | 0.21016 | -0.02 | 2.472
13 | 0.429 | 0.27297 | -0.021 | 1.573
13.5 | 0.332 | 0.35221 | -0.022 | 0.943

## 14. Re 100k Mach 0.25 (2)
BIGFOIL.COM POLAR EXPORT
GA 40-310
GA 40-310 |  |  |  | Cl Max: | 1.0948 | at alpha= | 9.5 | deg
XFOIL ncrit=9 |  |  |  | L/D Max: | 54.1085 | at alpha= | 6 | deg
Re: | 100000 |  |  | Cd Min: | 0.25159 | at alpha= | -20 | deg
Mach: | 0.25 |  |  | Cl=0 at alpha= | -2.274 | deg
|  |  |  | @ Cl=0.1, Cd= | 0.020938
|  |  |  | @ Cl=0.4, Cd= | 0.024263
|  |  |  | @ Cl=0.6, Cd= | 0.0285
alpha (deg) | Cl | Cd | Cm | Cl/Cd
-20 | -0.7204 | 0.25159 | 0.052 | -2.8634
-19.5 | -0.7033 | 0.24765 | 0.0463 | -2.8399
-19 | -0.692 | 0.24726 | 0.0398 | -2.7987
-18 | -0.6485 | 0.22563 | 0.0336 | -2.8742
-17.5 | -0.629 | 0.21807 | 0.0302 | -2.8844
-17 | -0.6106 | 0.21124 | 0.0263 | -2.8906
-16.5 | -0.5927 | 0.20452 | 0.0223 | -2.898
-16 | -0.5755 | 0.19812 | 0.018 | -2.9048
-15.5 | -0.5634 | 0.19397 | 0.0124 | -2.9046
-15 | -0.559 | 0.19175 | 0.0065 | -2.9153
-14 | -0.5106 | 0.1699 | 0.0029 | -3.0053
-13.5 | -0.4954 | 0.16302 | -0.0005 | -3.0389
-13 | -0.4845 | 0.15703 | -0.005 | -3.0854
-12.5 | -0.4858 | 0.15355 | -0.0117 | -3.1638
-12 | -0.4737 | 0.14448 | -0.0152 | -3.2787
-11.5 | -0.4453 | 0.13463 | -0.0145 | -3.3076
-11 | -0.4335 | 0.12781 | -0.0177 | -3.3918
-10.5 | -0.435 | 0.12248 | -0.0244 | -3.5516
-10 | -0.4455 | 0.11775 | -0.0332 | -3.7834
-9.5 | -0.4056 | 0.10649 | -0.0279 | -3.8088
-9 | -0.4061 | 0.10026 | -0.0339 | -4.0505
-8.5 | -0.431 | 0.09464 | -0.0464 | -4.5541
-8 | -0.3947 | 0.08602 | -0.04 | -4.5885
-7.5 | -0.4314 | 0.08209 | -0.0419 | -5.2552
-7 | -0.4863 | 0.08101 | -0.0343 | -6.003
-6.5 | -0.4613 | 0.0726 | -0.0395 | -6.354
-6 | -0.4249 | 0.06297 | -0.052 | -6.7477
-5.5 | -0.384 | 0.05552 | -0.0582 | -6.9164
-3.5 | -0.1391 | 0.02925 | -0.0724 | -4.7556
-3 | -0.085 | 0.02633 | -0.0707 | -3.2283
-2.5 | -0.0283 | 0.02409 | -0.07 | -1.1748
-2 | 0.0343 | 0.02226 | -0.0707 | 1.5409
-1.5 | 0.2431 | 0.01806 | -0.0914 | 13.4607
-1 | 0.27 | 0.01864 | -0.0884 | 14.485
-0.5 | 0.2944 | 0.01936 | -0.0846 | 15.2066
0 | 0.3233 | 0.02013 | -0.0811 | 16.0606
0.5 | 0.3334 | 0.0213 | -0.0745 | 15.6526
1 | 0.3497 | 0.0226 | -0.069 | 15.4735
1.5 | 0.3813 | 0.02385 | -0.066 | 15.9874
2 | 0.4302 | 0.02493 | -0.0656 | 17.2563
2.5 | 0.4827 | 0.02595 | -0.0656 | 18.6012
3 | 0.524 | 0.02722 | -0.064 | 19.2506
3.5 | 0.5729 | 0.02832 | -0.0633 | 20.2295
4 | 0.6376 | 0.02875 | -0.0637 | 22.1774
4.5 | 0.6887 | 0.02896 | -0.0616 | 23.7811
5 | 0.7762 | 0.02616 | -0.0603 | 29.6713
5.5 | 0.8651 | 0.02002 | -0.0542 | 43.2118
6 | 0.9074 | 0.01677 | -0.0445 | 54.1085
6.5 | 0.8799 | 0.02248 | -0.0329 | 39.1415
7 | 0.8993 | 0.02598 | -0.0273 | 34.6151
7.5 | 0.9525 | 0.03005 | -0.0258 | 31.6972
8 | 1.0161 | 0.03523 | -0.0254 | 28.8419
8.5 | 1.0642 | 0.04192 | -0.0237 | 25.3865
9 | 1.086 | 0.05029 | -0.0205 | 21.5948
9.5 | 1.0948 | 0.05834 | -0.0165 | 18.7659
10 | 1.055 | 0.06383 | -0.0083 | 16.5283
10.5 | 1.0133 | 0.07231 | -0.0053 | 14.0133
11 | 0.9783 | 0.08224 | -0.0064 | 11.8957
11.5 | 0.9261 | 0.09591 | -0.013 | 9.6559
12 | 0.8296 | 0.13565 | -0.0435 | 6.1157
12.5 | 0.8506 | 0.14491 | -0.0433 | 5.8699
13.5 | 0.8461 | 0.16312 | -0.0534 | 5.187
14 | 0.8439 | 0.17281 | -0.0595 | 4.8834
14.5 | 0.8878 | 0.1832 | -0.0555 | 4.8461

## 15. Re 100k Mach 0.50 (1)
BIGFOIL.COM POLAR EXPORT
GA 40-310
GA 40-310 |  |  |  | Cl Max: | 1.217 | at alpha= | 20 | deg
JavaFoil+Calcfoil stall+Eppler ext transition |  |  |  | L/D Max: | 46.037 | at alpha= | 3.5 | deg
Re: | 100000 |  |  | Cd Min: | 0.01281 | at alpha= | 0 | deg
Mach: | 0.5 |  |  | Cl=0 at alpha= | -2.3333 | deg
|  |  |  | @ Cl=0.1, Cd= | 0.034044
|  |  |  | @ Cl=0.4, Cd= | 0.013177
|  |  |  | @ Cl=0.6, Cd= | 0.014589
alpha (deg) | Cl | Cd | Cm | Cl/Cd
-20 | -0.933 | 0.31958 | -0.011 | -2.921
-19.5 | -0.907 | 0.3129 | -0.011 | -2.9
-19 | -0.882 | 0.30827 | -0.011 | -2.861
-18.5 | -0.857 | 0.29911 | -0.011 | -2.864
-18 | -0.831 | 0.29555 | -0.012 | -2.813
-17.5 | -0.806 | 0.28738 | -0.012 | -2.804
-17 | -0.78 | 0.28036 | -0.012 | -2.783
-16.5 | -0.755 | 0.27928 | -0.013 | -2.702
-16 | -0.729 | 0.26632 | -0.013 | -2.737
-15.5 | -0.703 | 0.26467 | -0.014 | -2.657
-15 | -0.677 | 0.2615 | -0.014 | -2.59
-14.5 | -0.651 | 0.25244 | -0.014 | -2.58
-14 | -0.625 | 0.2472 | -0.015 | -2.53
-13.5 | -0.598 | 0.21654 | -0.014 | -2.76
-13 | -0.571 | 0.21148 | -0.014 | -2.702
-12.5 | -0.545 | 0.20496 | -0.014 | -2.66
-12 | -0.519 | 0.19953 | -0.015 | -2.601
-11.5 | -0.493 | 0.3022 | -0.015 | -1.631
-11 | -0.466 | 0.18496 | -0.016 | -2.521
-10.5 | -0.44 | 0.18106 | -0.016 | -2.429
-10 | -0.413 | 0.17819 | -0.016 | -2.319
-9.5 | -0.387 | 0.1861 | -0.017 | -2.078
-9 | -0.36 | 0.15148 | -0.016 | -2.375
-8.5 | -0.333 | 0.16614 | -0.016 | -2.004
-8 | -0.306 | 0.16413 | -0.017 | -1.866
-7.5 | -0.28 | 0.13804 | -0.017 | -2.025
-7 | -0.253 | 0.15988 | -0.017 | -1.58
-6.5 | -0.226 | 0.1148 | -0.017 | -1.966
-6 | -0.199 | 0.1035 | -0.017 | -1.919
-5.5 | -0.172 | 0.06324 | -0.017 | -2.715
-5 | -0.145 | 0.05264 | -0.017 | -2.749
-4.5 | -0.118 | 0.04701 | -0.018 | -2.503
-4 | -0.138 | 0.06301 | -0.017 | -2.188
-3.5 | -0.112 | 0.04518 | -0.017 | -2.484
-3 | -0.068 | 0.04008 | -0.017 | -1.7
-2.5 | -0.018 | 0.0376 | -0.017 | -0.471
-2 | 0.036 | 0.03527 | -0.017 | 1.008
-1.5 | 0.09 | 0.03415 | -0.018 | 2.639
-1 | 0.145 | 0.03357 | -0.018 | 4.327
-0.5 | 0.248 | 0.01353 | -0.054 | 18.334
0 | 0.31 | 0.01281 | -0.055 | 24.221
0.5 | 0.376 | 0.01305 | -0.055 | 28.791
1 | 0.44 | 0.01339 | -0.056 | 32.892
1.5 | 0.505 | 0.01377 | -0.057 | 36.661
2 | 0.568 | 0.01429 | -0.057 | 39.782
2.5 | 0.63 | 0.01487 | -0.058 | 42.325
3 | 0.691 | 0.01554 | -0.059 | 44.439
3.5 | 0.749 | 0.01628 | -0.059 | 46.037
4 | 0.834 | 0.01921 | -0.062 | 43.403
4.5 | 0.887 | 0.02032 | -0.063 | 43.674
5 | 0.771 | 0.04039 | -0.022 | 19.094
5.5 | 0.802 | 0.04458 | -0.022 | 17.999
6 | 0.817 | 0.05007 | -0.022 | 16.32
6.5 | 0.797 | 0.05778 | -0.023 | 13.789
7 | 0.509 | 0.05752 | -0.025 | 8.855
7.5 | 0.536 | 0.12973 | -0.024 | 4.135
8 | 0.564 | 0.13518 | -0.025 | 4.169
8.5 | 0.591 | 0.15827 | -0.027 | 3.735
9 | 0.619 | 0.15443 | -0.029 | 4.006
9.5 | 0.646 | 0.15749 | -0.03 | 4.1
10 | 0.673 | 0.16862 | -0.03 | 3.99
10.5 | 0.701 | 0.18135 | -0.033 | 3.864
11 | 0.728 | 0.18477 | -0.034 | 3.939
11.5 | 0.755 | 0.20534 | -0.034 | 3.676
12 | 0.782 | 0.20226 | -0.034 | 3.865
12.5 | 0.809 | 0.22004 | -0.035 | 3.675
13 | 0.838 | 0.24 | -0.04 | 3.492
13.5 | 0.865 | 0.25002 | -0.04 | 3.46
14 | 0.892 | 0.25254 | -0.041 | 3.532
14.5 | 0.919 | 0.25227 | -0.041 | 3.641
15 | 0.945 | 0.25805 | -0.042 | 3.664
15.5 | 0.972 | 0.27194 | -0.043 | 3.575
16 | 0.999 | 0.27191 | -0.044 | 3.674
16.5 | 1.028 | 0.2896 | -0.046 | 3.549
17 | 1.057 | 0.32089 | -0.049 | 3.295
17.5 | 1.084 | 0.32797 | -0.05 | 3.304
18 | 1.11 | 0.3339 | -0.05 | 3.325
18.5 | 1.136 | 0.33471 | -0.051 | 3.395
19 | 1.163 | 0.3355 | -0.051 | 3.466
19.5 | 1.189 | 0.33882 | -0.052 | 3.51
20 | 1.217 | 0.35067 | -0.053 | 3.47

## 16. Re 100k Mach 0.50 (2)
BIGFOIL.COM POLAR EXPORT
GA 40-310
GA 40-310 |  |  |  | Cl Max: | 1.1059 | at alpha= | 20 | deg
XFOIL ncrit=9 |  |  |  | L/D Max: | 43.9558 | at alpha= | 5.5 | deg
Re: | 100000 |  |  | Cd Min: | 0.29684 | at alpha= | 20 | deg
Mach: | 0.5 |  |  | Cl=0 at alpha= | -1.9747 | deg
|  |  |  | @ Cl=0.1, Cd= | 0.025216
|  |  |  | @ Cl=0.4, Cd= | 0.027618
|  |  |  | @ Cl=0.6, Cd= | 0.032914
alpha (deg) | Cl | Cd | Cm | Cl/Cd
-19.5 | -0.7618 | 0.26637 | 0.0561 | -2.8599
-19 | -0.7381 | 0.2573 | 0.0516 | -2.8686
-18.5 | -0.715 | 0.2492 | 0.0466 | -2.8692
-18 | -0.692 | 0.24131 | 0.0415 | -2.8677
-17.5 | -0.6693 | 0.23373 | 0.0362 | -2.8636
-17 | -0.6486 | 0.22798 | 0.0301 | -2.845
-16.5 | -0.6352 | 0.22611 | 0.023 | -2.8093
-15.5 | -0.5819 | 0.2026 | 0.0163 | -2.8722
-15 | -0.5589 | 0.19447 | 0.0124 | -2.874
-14.5 | -0.5383 | 0.18714 | 0.0077 | -2.8765
-14 | -0.5281 | 0.18401 | 0.0008 | -2.87
-13.5 | -0.5253 | 0.1817 | -0.0061 | -2.891
-13 | -0.4801 | 0.16411 | -0.0054 | -2.9255
-12.5 | -0.4605 | 0.15647 | -0.009 | -2.9431
-12 | -0.4508 | 0.15114 | -0.0147 | -2.9827
-11.5 | -0.4554 | 0.14847 | -0.0225 | -3.0673
-11 | -0.4124 | 0.13435 | -0.0208 | -3.0696
-10.5 | -0.4003 | 0.12772 | -0.0251 | -3.1342
-10 | -0.3976 | 0.1215 | -0.031 | -3.2724
-9.5 | -0.3713 | 0.11292 | -0.0316 | -3.2882
-9 | -0.3688 | 0.10648 | -0.0371 | -3.4636
-8.5 | -0.3652 | 0.10089 | -0.0418 | -3.6198
-8 | -0.3455 | 0.09298 | -0.0416 | -3.7159
-7.5 | -0.4069 | 0.09366 | -0.0399 | -4.3444
-7 | -0.4043 | 0.08818 | -0.0311 | -4.5849
-6.5 | -0.4005 | 0.08025 | -0.0524 | -4.9907
-5.5 | -0.329 | 0.06379 | -0.0612 | -5.1575
-5 | -0.3032 | 0.05786 | -0.0622 | -5.2402
-4 | -0.2217 | 0.03961 | -0.0823 | -5.5971
-3.5 | -0.1731 | 0.03523 | -0.0801 | -4.9134
-3 | -0.1179 | 0.031 | -0.0789 | -3.8032
-2.5 | -0.0516 | 0.02813 | -0.0778 | -1.8343
-2 | -0.0036 | 0.02634 | -0.0748 | -0.13667
0 | 0.2812 | 0.02325 | -0.0776 | 12.0946
0.5 | 0.2842 | 0.02442 | -0.069 | 11.638
1 | 0.314 | 0.02564 | -0.0648 | 12.2465
1.5 | 0.3682 | 0.02682 | -0.0644 | 13.7286
2 | 0.4192 | 0.0281 | -0.0634 | 14.9181
2.5 | 0.4652 | 0.02951 | -0.0617 | 15.7641
3 | 0.5207 | 0.03084 | -0.0611 | 16.8839
3.5 | 0.5519 | 0.03251 | -0.0573 | 16.9763
4 | 0.628 | 0.03315 | -0.0581 | 18.9442
4.5 | 0.7077 | 0.03283 | -0.0573 | 21.5565
5 | 0.7988 | 0.03035 | -0.0542 | 26.3196
5.5 | 0.9156 | 0.02083 | -0.0432 | 43.9558
6 | 0.8832 | 0.02376 | -0.0277 | 37.1717
6.5 | 0.88 | 0.02834 | -0.0201 | 31.0515
7 | 0.9342 | 0.03198 | -0.015 | 29.212
7.5 | 1.003 | 0.03791 | -0.0127 | 26.4574
8 | 1.0256 | 0.04491 | -0.0088 | 22.8368
8.5 | 1.0095 | 0.0515 | -0.0042 | 19.6019
9 | 0.9829 | 0.05961 | -0.0025 | 16.4888
9.5 | 0.9501 | 0.06942 | -0.0042 | 13.6863
10 | 0.9144 | 0.08128 | -0.0094 | 11.25
10.5 | 0.8836 | 0.09491 | -0.0174 | 9.3099
11 | 0.8662 | 0.10886 | -0.0255 | 7.957
11.5 | 0.847 | 0.12703 | -0.0382 | 6.6677
12 | 0.8461 | 0.14025 | -0.0451 | 6.0328
12.5 | 0.8472 | 0.16033 | -0.0574 | 5.2841
13 | 0.8776 | 0.17245 | -0.0587 | 5.089
13.5 | 0.865 | 0.17969 | -0.0679 | 4.8138
14 | 0.8761 | 0.18881 | -0.0731 | 4.6401
14.5 | 0.9054 | 0.19996 | -0.0748 | 4.5279
15 | 0.9106 | 0.20688 | -0.082 | 4.4016
15.5 | 0.9359 | 0.21817 | -0.0851 | 4.2898
16 | 0.9454 | 0.22501 | -0.0925 | 4.2016
16.5 | 0.9789 | 0.23883 | -0.0937 | 4.0987
17 | 0.9829 | 0.24296 | -0.1032 | 4.0455
17.5 | 1.0178 | 0.25793 | -0.1038 | 3.946
18 | 1.0228 | 0.26092 | -0.1139 | 3.92
18.5 | 1.0448 | 0.26992 | -0.1188 | 3.8708
19 | 1.0785 | 0.28731 | -0.1198 | 3.7538
19.5 | 1.0856 | 0.28838 | -0.1302 | 3.7645
20 | 1.1059 | 0.29684 | -0.1364 | 3.7256

## 17. Re 250k Mach 0.00 (1)
BIGFOIL.COM POLAR EXPORT
GA 40-310
GA 40-310 |  |  |  | Cl Max: | 0.953 | at alpha= | 6 | deg
JavaFoil+Calcfoil stall+Eppler ext transition |  |  |  | L/D Max: | 84.65 | at alpha= | 4 | deg
Re: | 250000 |  |  | Cd Min: | 0.00775 | at alpha= | 0.5 | deg
Mach: | 0 |  |  | Cl=0 at alpha= | -2.3298 | deg
|  |  |  | @ Cl=0.1, Cd= | 0.024964
|  |  |  | @ Cl=0.4, Cd= | 0.0078667
|  |  |  | @ Cl=0.6, Cd= | 0.0085838
alpha (deg) | Cl | Cd | Cm | Cl/Cd
-15 | -0.319 | 0.14224 | -0.01 | -2.245
-14.5 | -0.332 | 0.13492 | -0.01 | -2.461
-14 | -0.345 | 0.12868 | -0.01 | -2.678
-13.5 | -0.357 | 0.12495 | -0.01 | -2.856
-13 | -0.369 | 0.11479 | -0.01 | -3.212
-12.5 | -0.38 | 0.10606 | -0.011 | -3.579
-12 | -0.39 | 0.10016 | -0.011 | -3.89
-11.5 | -0.398 | 0.095 | -0.011 | -4.19
-11 | -0.405 | 0.08543 | -0.011 | -4.738
-10.5 | -0.409 | 0.08118 | -0.012 | -5.042
-10 | -0.411 | 0.07546 | -0.012 | -5.451
-9.5 | -0.41 | 0.07091 | -0.012 | -5.787
-9 | -0.406 | 0.06532 | -0.013 | -6.215
-8.5 | -0.398 | 0.06165 | -0.013 | -6.456
-8 | -0.386 | 0.0572 | -0.013 | -6.748
-7.5 | -0.37 | 0.05352 | -0.013 | -6.911
-7 | -0.35 | 0.05055 | -0.013 | -6.914
-6.5 | -0.325 | 0.04727 | -0.014 | -6.881
-6 | -0.297 | 0.04418 | -0.015 | -6.719
-5.5 | -0.265 | 0.04155 | -0.015 | -6.371
-5 | -0.229 | 0.04132 | -0.014 | -5.542
-4.5 | -0.19 | 0.03894 | -0.014 | -4.891
-4 | -0.149 | 0.03685 | -0.014 | -4.055
-3.5 | -0.106 | 0.03507 | -0.015 | -3.032
-3 | -0.062 | 0.03381 | -0.015 | -1.822
-2.5 | -0.016 | 0.03243 | -0.015 | -0.483
-2 | 0.031 | 0.03151 | -0.016 | 0.987
-1.5 | 0.078 | 0.03085 | -0.016 | 2.542
-1 | 0.156 | 0.00998 | -0.047 | 15.629
-0.5 | 0.215 | 0.00991 | -0.048 | 21.708
0 | 0.277 | 0.00776 | -0.049 | 35.654
0.5 | 0.336 | 0.00775 | -0.05 | 43.35
1 | 0.395 | 0.00786 | -0.05 | 50.286
1.5 | 0.455 | 0.00794 | -0.051 | 57.275
2 | 0.514 | 0.00808 | -0.052 | 63.663
2.5 | 0.573 | 0.0085 | -0.053 | 67.363
3 | 0.631 | 0.00868 | -0.054 | 72.764
3.5 | 0.689 | 0.00886 | -0.055 | 77.743
4 | 0.745 | 0.00881 | -0.056 | 84.65
4.5 | 0.801 | 0.01359 | -0.056 | 58.903
5 | 0.854 | 0.01414 | -0.057 | 60.374
5.5 | 0.905 | 0.01472 | -0.058 | 61.482
6 | 0.953 | 0.01527 | -0.059 | 62.428
6.5 | 0.8 | 0.04313 | -0.021 | 18.552
7 | 0.833 | 0.04628 | -0.021 | 18.009
7.5 | 0.864 | 0.05001 | -0.021 | 17.269
8 | 0.89 | 0.05322 | -0.021 | 16.73
8.5 | 0.913 | 0.05776 | -0.021 | 15.807
9 | 0.928 | 0.06254 | -0.021 | 14.832
9.5 | 0.931 | 0.06762 | -0.021 | 13.766
10 | 0.927 | 0.0738 | -0.021 | 12.565
10.5 | 0.917 | 0.08015 | -0.022 | 11.44
11 | 0.9 | 0.0866 | -0.022 | 10.397

## 18. Re 250k Mach 0.00 (2)
BIGFOIL.COM POLAR EXPORT
GA 40-310
GA 40-310 |  |  |  | Cl Max: | 1.1097 | at alpha= | 10 | deg
XFOIL ncrit=9 |  |  |  | L/D Max: | 85.8566 | at alpha= | 5.5 | deg
Re: | 250000 |  |  | Cd Min: | 0.24572 | at alpha= | -20 | deg
Mach: | 0 |  |  | Cl=0 at alpha= | -2.5536 | deg
|  |  |  | @ Cl=0.1, Cd= | 0.012479
|  |  |  | @ Cl=0.4, Cd= | 0.0099185
|  |  |  | @ Cl=0.6, Cd= | 0.010844
alpha (deg) | Cl | Cd | Cm | Cl/Cd
-20 | -0.7065 | 0.24572 | 0.0504 | -2.8752
-19.5 | -0.6893 | 0.23935 | 0.0465 | -2.8799
-19 | -0.672 | 0.23303 | 0.0424 | -2.8837
-18.5 | -0.6547 | 0.22656 | 0.0384 | -2.8897
-18 | -0.6374 | 0.21997 | 0.0343 | -2.8977
-17.5 | -0.62 | 0.21347 | 0.03 | -2.9044
-17 | -0.6055 | 0.20824 | 0.0246 | -2.9077
-16.5 | -0.5982 | 0.20437 | 0.0185 | -2.927
-16 | -0.5739 | 0.19288 | 0.0172 | -2.9754
-15.5 | -0.5563 | 0.18551 | 0.0146 | -2.9988
-15 | -0.5406 | 0.17876 | 0.0112 | -3.0242
-14.5 | -0.5256 | 0.17182 | 0.0077 | -3.059
-14 | -0.5111 | 0.16481 | 0.0041 | -3.1011
-13.5 | -0.4976 | 0.15777 | 0.0005 | -3.154
-13 | -0.487 | 0.15132 | -0.0042 | -3.2183
-12.5 | -0.4806 | 0.14502 | -0.0098 | -3.314
-12 | -0.4713 | 0.13785 | -0.0144 | -3.4189
-11.5 | -0.4629 | 0.12786 | -0.0172 | -3.6204
-11 | -0.4456 | 0.12053 | -0.0177 | -3.697
-10.5 | -0.4332 | 0.11376 | -0.02 | -3.808
-10 | -0.4245 | 0.10655 | -0.0235 | -3.984
-9.5 | -0.4167 | 0.09937 | -0.0273 | -4.1934
-9 | -0.4111 | 0.0919 | -0.0321 | -4.4733
-8.5 | -0.4082 | 0.08399 | -0.0393 | -4.8601
-8 | -0.4161 | 0.07552 | -0.0502 | -5.5098
-7.5 | -0.3757 | 0.065 | -0.0663 | -5.78
-7 | -0.3674 | 0.05361 | -0.0696 | -6.8532
-6.5 | -0.3486 | 0.04788 | -0.0684 | -7.2807
-6 | -0.3229 | 0.0426 | -0.0675 | -7.5798
-5.5 | -0.281 | 0.04098 | -0.0651 | -6.857
-5 | -0.2516 | 0.03184 | -0.0652 | -7.902
-4.5 | -0.2088 | 0.02789 | -0.0641 | -7.4866
-4 | -0.1625 | 0.02464 | -0.0634 | -6.595
-3.5 | -0.1019 | 0.02019 | -0.0605 | -5.0471
-3 | -0.0475 | 0.01649 | -0.0592 | -2.8805
-2.5 | 0.0057 | 0.01494 | -0.0583 | 0.38153
-2 | 0.0565 | 0.01319 | -0.0574 | 4.2835
-1.5 | 0.1091 | 0.01233 | -0.0569 | 8.8483
-1 | 0.1329 | 0.00955 | -0.0499 | 13.9162
-0.5 | 0.1826 | 0.00976 | -0.0463 | 18.709
0 | 0.2882 | 0.00989 | -0.0564 | 29.1405
0.5 | 0.3701 | 0.00988 | -0.0625 | 37.4595
1 | 0.4322 | 0.00996 | -0.0651 | 43.3936
1.5 | 0.4758 | 0.01013 | -0.0634 | 46.9694
2 | 0.5195 | 0.01041 | -0.062 | 49.9039
2.5 | 0.5655 | 0.01067 | -0.0605 | 52.9991
3 | 0.6132 | 0.01091 | -0.0593 | 56.2053
3.5 | 0.6629 | 0.01078 | -0.0577 | 61.4935
4 | 0.7129 | 0.01057 | -0.0562 | 67.4456
4.5 | 0.7638 | 0.01025 | -0.0547 | 74.5171
5 | 0.8144 | 0.01003 | -0.0532 | 81.1964
5.5 | 0.862 | 0.01004 | -0.0513 | 85.8566
6 | 0.8719 | 0.01368 | -0.0451 | 63.7354
6.5 | 0.8931 | 0.01683 | -0.0407 | 53.066
7 | 0.9237 | 0.01895 | -0.0373 | 48.7441
7.5 | 0.9512 | 0.02165 | -0.0335 | 43.9353
8 | 0.9904 | 0.02424 | -0.0312 | 40.8581
8.5 | 1.038 | 0.02751 | -0.0302 | 37.7317
9 | 1.0871 | 0.03217 | -0.0294 | 33.7924
10 | 1.1097 | 0.05744 | -0.0173 | 19.3193
10.5 | 1.103 | 0.06352 | -0.0132 | 17.3646
11 | 1.086 | 0.06971 | -0.009 | 15.5788

## 19. Re 250k Mach 0.10 (1)
BIGFOIL.COM POLAR EXPORT
GA 40-310
GA 40-310 |  |  |  | Cl Max: | 0.957 | at alpha= | 6 | deg
JavaFoil+Calcfoil stall+Eppler ext transition |  |  |  | L/D Max: | 84.986 | at alpha= | 4 | deg
Re: | 250000 |  |  | Cd Min: | 0.00772 | at alpha= | 0 | deg
Mach: | 0.1 |  |  | Cl=0 at alpha= | -2.3298 | deg
|  |  |  | @ Cl=0.1, Cd= | 0.025268
|  |  |  | @ Cl=0.4, Cd= | 0.007827
|  |  |  | @ Cl=0.6, Cd= | 0.0085632
alpha (deg) | Cl | Cd | Cm | Cl/Cd
-14.5 | -0.293 | 0.13975 | -0.01 | -2.096
-14 | -0.308 | 0.13149 | -0.01 | -2.339
-13.5 | -0.322 | 0.12906 | -0.01 | -2.496
-13 | -0.336 | 0.11523 | -0.011 | -2.918
-12.5 | -0.35 | 0.10902 | -0.011 | -3.209
-12 | -0.362 | 0.10235 | -0.011 | -3.541
-11.5 | -0.374 | 0.09386 | -0.011 | -3.981
-11 | -0.383 | 0.08831 | -0.012 | -4.34
-10.5 | -0.391 | 0.08233 | -0.012 | -4.746
-10 | -0.396 | 0.07727 | -0.012 | -5.119
-9.5 | -0.397 | 0.07052 | -0.012 | -5.633
-9 | -0.395 | 0.06655 | -0.013 | -5.943
-8.5 | -0.39 | 0.06172 | -0.013 | -6.316
-8 | -0.38 | 0.05721 | -0.013 | -6.64
-7.5 | -0.366 | 0.05353 | -0.013 | -6.829
-7 | -0.347 | 0.05095 | -0.014 | -6.806
-6.5 | -0.324 | 0.04733 | -0.015 | -6.839
-6 | -0.296 | 0.04422 | -0.015 | -6.696
-5.5 | -0.265 | 0.04155 | -0.015 | -6.368
-5 | -0.229 | 0.04142 | -0.014 | -5.534
-4.5 | -0.191 | 0.03904 | -0.014 | -4.889
-4 | -0.15 | 0.03694 | -0.015 | -4.058
-3.5 | -0.107 | 0.03515 | -0.015 | -3.036
-3 | -0.062 | 0.03393 | -0.015 | -1.823
-2.5 | -0.016 | 0.03245 | -0.015 | -0.485
-2 | 0.031 | 0.03148 | -0.016 | 0.993
-1.5 | 0.079 | 0.0309 | -0.016 | 2.551
-1 | 0.157 | 0.00998 | -0.047 | 15.717
-0.5 | 0.216 | 0.00995 | -0.048 | 21.736
0 | 0.278 | 0.00772 | -0.049 | 36.026
0.5 | 0.338 | 0.00777 | -0.05 | 43.476
1 | 0.397 | 0.00782 | -0.051 | 50.827
1.5 | 0.457 | 0.00796 | -0.052 | 57.454
2 | 0.517 | 0.00809 | -0.052 | 63.881
2.5 | 0.576 | 0.00849 | -0.053 | 67.836
3 | 0.635 | 0.00867 | -0.054 | 73.159
3.5 | 0.692 | 0.0089 | -0.055 | 77.831
4 | 0.749 | 0.00881 | -0.056 | 84.986
4.5 | 0.804 | 0.01409 | -0.057 | 57.104
5 | 0.858 | 0.01419 | -0.058 | 60.444
5.5 | 0.909 | 0.01477 | -0.058 | 61.522
6 | 0.957 | 0.01539 | -0.059 | 62.202
6.5 | 0.803 | 0.04329 | -0.021 | 18.544
7 | 0.836 | 0.04631 | -0.021 | 18.05
7.5 | 0.865 | 0.05005 | -0.021 | 17.29
8 | 0.891 | 0.05366 | -0.021 | 16.608
8.5 | 0.913 | 0.05785 | -0.021 | 15.78
9 | 0.926 | 0.06283 | -0.021 | 14.733
9.5 | 0.926 | 0.06905 | -0.021 | 13.419
10 | 0.92 | 0.07462 | -0.022 | 12.325
10.5 | 0.906 | 0.08149 | -0.022 | 11.115
11 | 0.885 | 0.08756 | -0.022 | 10.107

## 20. Re 250k Mach 0.10 (2)
BIGFOIL.COM POLAR EXPORT
GA 40-310
GA 40-310 |  |  |  | Cl Max: | 1.1211 | at alpha= | 9.5 | deg
XFOIL ncrit=9 |  |  |  | L/D Max: | 85.7525 | at alpha= | 5.5 | deg
Re: | 250000 |  |  | Cd Min: | 0.05015 | at alpha= | 10 | deg
Mach: | 0.1 |  |  | Cl=0 at alpha= | -99 | deg
|  |  |  | @ Cl=0.1, Cd= | 0.00993
|  |  |  | @ Cl=0.4, Cd= | 0.0099618
|  |  |  | @ Cl=0.6, Cd= | 0.010884
alpha (deg) | Cl | Cd | Cm | Cl/Cd
0 | 0.2885 | 0.00993 | -0.0564 | 29.0534
0.5 | 0.3709 | 0.00993 | -0.0626 | 37.3515
1 | 0.4349 | 0.01 | -0.0655 | 43.49
1.5 | 0.4785 | 0.01019 | -0.0638 | 46.9578
2 | 0.5225 | 0.01045 | -0.0623 | 50
2.5 | 0.5685 | 0.01074 | -0.0608 | 52.933
3 | 0.6167 | 0.01096 | -0.0596 | 56.2682
3.5 | 0.6667 | 0.01082 | -0.0579 | 61.6174
4 | 0.7169 | 0.01061 | -0.0564 | 67.5683
4.5 | 0.768 | 0.01027 | -0.0548 | 74.7809
5 | 0.8188 | 0.01006 | -0.0533 | 81.3917
5.5 | 0.8661 | 0.0101 | -0.0512 | 85.7525
6 | 0.8727 | 0.01406 | -0.0447 | 62.0697
6.5 | 0.896 | 0.01699 | -0.0404 | 52.7369
7 | 0.9256 | 0.01918 | -0.0367 | 48.2586
7.5 | 0.9526 | 0.02205 | -0.0328 | 43.2018
8 | 0.9934 | 0.02461 | -0.0306 | 40.3657
8.5 | 1.0423 | 0.02807 | -0.0296 | 37.1322
9 | 1.0903 | 0.03294 | -0.0286 | 33.0996
9.5 | 1.1211 | 0.04087 | -0.0266 | 27.4309
10 | 1.1203 | 0.05015 | -0.0192 | 22.339

## 21. Re 250k Mach 0.25 (1)
BIGFOIL.COM POLAR EXPORT
GA 40-310
GA 40-310 |  |  |  | Cl Max: | 0.93 | at alpha= | 5.5 | deg
JavaFoil+Calcfoil stall+Eppler ext transition |  |  |  | L/D Max: | 85.574 | at alpha= | 4 | deg
Re: | 250000 |  |  | Cd Min: | 0.00782 | at alpha= | 0 | deg
Mach: | 0.25 |  |  | Cl=0 at alpha= | -2.3333 | deg
|  |  |  | @ Cl=0.1, Cd= | 0.026016
|  |  |  | @ Cl=0.4, Cd= | 0.0079021
|  |  |  | @ Cl=0.6, Cd= | 0.008658
alpha (deg) | Cl | Cd | Cm | Cl/Cd
-12.5 | -0.058 | 0.11781 | -0.011 | -0.489
-12 | -0.055 | 0.11069 | -0.012 | -0.496
-11.5 | -0.124 | 0.10825 | -0.012 | -1.145
-11 | -0.176 | 0.09868 | -0.012 | -1.786
-10.5 | -0.217 | 0.09174 | -0.012 | -2.363
-10 | -0.251 | 0.08428 | -0.013 | -2.977
-9.5 | -0.279 | 0.0767 | -0.013 | -3.642
-9 | -0.302 | 0.06964 | -0.013 | -4.333
-8.5 | -0.318 | 0.06563 | -0.013 | -4.839
-8 | -0.326 | 0.06017 | -0.014 | -5.423
-7.5 | -0.328 | 0.05566 | -0.014 | -5.888
-7 | -0.322 | 0.05248 | -0.014 | -6.129
-6.5 | -0.308 | 0.0488 | -0.015 | -6.318
-6 | -0.288 | 0.04501 | -0.016 | -6.4
-5.5 | -0.262 | 0.04244 | -0.016 | -6.161
-5 | -0.229 | 0.04033 | -0.016 | -5.69
-4.5 | -0.193 | 0.03985 | -0.015 | -4.835
-4 | -0.152 | 0.03815 | -0.015 | -3.989
-3.5 | -0.109 | 0.03549 | -0.015 | -3.068
-3 | -0.063 | 0.03387 | -0.015 | -1.868
-2.5 | -0.016 | 0.03263 | -0.016 | -0.494
-2 | 0.032 | 0.03165 | -0.016 | 1.013
-1.5 | 0.081 | 0.03097 | -0.017 | 2.613
-1 | 0.161 | 0.01011 | -0.049 | 15.936
-0.5 | 0.222 | 0.01003 | -0.05 | 22.153
0 | 0.286 | 0.00782 | -0.05 | 36.51
0.5 | 0.347 | 0.00785 | -0.051 | 44.204
1 | 0.408 | 0.00791 | -0.052 | 51.604
1.5 | 0.47 | 0.00806 | -0.053 | 58.315
2 | 0.531 | 0.00817 | -0.054 | 65.02
2.5 | 0.591 | 0.00863 | -0.055 | 68.554
3 | 0.652 | 0.00882 | -0.056 | 73.916
3.5 | 0.711 | 0.00903 | -0.056 | 78.733
4 | 0.769 | 0.00899 | -0.057 | 85.574
4.5 | 0.825 | 0.01399 | -0.058 | 58.994
5 | 0.879 | 0.01464 | -0.059 | 60.054
5.5 | 0.93 | 0.01524 | -0.06 | 61.036
6 | 0.783 | 0.04109 | -0.021 | 19.05
6.5 | 0.817 | 0.04416 | -0.021 | 18.494
7 | 0.847 | 0.04708 | -0.021 | 17.986
7.5 | 0.872 | 0.05171 | -0.021 | 16.856
8 | 0.891 | 0.05546 | -0.021 | 16.068
8.5 | 0.904 | 0.06072 | -0.021 | 14.888
9 | 0.903 | 0.06664 | -0.022 | 13.556
9.5 | 0.884 | 0.07433 | -0.022 | 11.89
10 | 0.851 | 0.08273 | -0.022 | 10.29
10.5 | 0.806 | 0.09129 | -0.022 | 8.829

## 22. Re 250k Mach 0.25 (2)
BIGFOIL.COM POLAR EXPORT
GA 40-310
GA 40-310 |  |  |  | Cl Max: | 1.1098 | at alpha= | 9.5 | deg
XFOIL ncrit=9 |  |  |  | L/D Max: | 82.6863 | at alpha= | 5 | deg
Re: | 250000 |  |  | Cd Min: | 0.17094 | at alpha= | 14.5 | deg
Mach: | 0.25 |  |  | Cl=0 at alpha= | -2.5545 | deg
|  |  |  | @ Cl=0.1, Cd= | 0.01295
|  |  |  | @ Cl=0.4, Cd= | 0.010227
|  |  |  | @ Cl=0.6, Cd= | 0.011154
alpha (deg) | Cl | Cd | Cm | Cl/Cd
-5 | -0.2563 | 0.03412 | -0.0679 | -7.5117
-4.5 | -0.2142 | 0.02957 | -0.0669 | -7.2438
-4 | -0.1675 | 0.02591 | -0.0661 | -6.4647
-3.5 | -0.1186 | 0.02288 | -0.0654 | -5.1836
-3 | -0.0499 | 0.01734 | -0.0617 | -2.8777
-2.5 | 0.0061 | 0.01551 | -0.0608 | 0.39329
-2 | 0.0592 | 0.01376 | -0.0595 | 4.3023
-1.5 | 0.1131 | 0.01269 | -0.0591 | 8.9125
-1 | 0.1425 | 0.00978 | -0.0533 | 14.5706
-0.5 | 0.1833 | 0.00999 | -0.0473 | 18.3483
0 | 0.289 | 0.01015 | -0.0562 | 28.4729
0.5 | 0.3746 | 0.01022 | -0.063 | 36.6536
1 | 0.45 | 0.01024 | -0.0676 | 43.9453
1.5 | 0.4941 | 0.0105 | -0.066 | 47.0571
2 | 0.5396 | 0.01071 | -0.0642 | 50.3828
2.5 | 0.5854 | 0.01108 | -0.0626 | 52.8339
3 | 0.6345 | 0.01133 | -0.0611 | 56.0018
3.5 | 0.6854 | 0.01111 | -0.0592 | 61.6922
4 | 0.7392 | 0.01082 | -0.0575 | 68.3179
4.5 | 0.7913 | 0.01041 | -0.0555 | 76.0134
5 | 0.8434 | 0.0102 | -0.0536 | 82.6863
5.5 | 0.8775 | 0.01123 | -0.049 | 78.1389
6 | 0.88 | 0.01568 | -0.0422 | 56.1224
6.5 | 0.9083 | 0.01797 | -0.0379 | 50.5454
7 | 0.9334 | 0.02042 | -0.0332 | 45.7101
7.5 | 0.963 | 0.0241 | -0.0292 | 39.9585
8 | 1.0105 | 0.02674 | -0.0273 | 37.7898
8.5 | 1.0625 | 0.03138 | -0.0262 | 33.8591
9 | 1.0979 | 0.03729 | -0.0233 | 29.4422
9.5 | 1.1098 | 0.04381 | -0.0195 | 25.3321
10 | 1.1023 | 0.04967 | -0.0132 | 22.1925
10.5 | 1.0538 | 0.05948 | -0.0067 | 17.7169
11 | 1.0165 | 0.06887 | -0.0058 | 14.7597
11.5 | 0.9764 | 0.07974 | -0.0083 | 12.2448
12 | 0.8867 | 0.10871 | -0.025 | 8.1566
12.5 | 0.863 | 0.12726 | -0.0369 | 6.7814
13 | 0.8552 | 0.14045 | -0.0444 | 6.089
13.5 | 0.8614 | 0.14937 | -0.0481 | 5.7669
14 | 0.8685 | 0.15872 | -0.0491 | 5.4719
14.5 | 0.8699 | 0.17094 | -0.057 | 5.0889

## 23. Re 250k Mach 0.50 (1)
BIGFOIL.COM POLAR EXPORT
GA 40-310
GA 40-310 |  |  |  | Cl Max: | 1.219 | at alpha= | 20 | deg
JavaFoil+Calcfoil stall+Eppler ext transition |  |  |  | L/D Max: | 78.122 | at alpha= | 3.5 | deg
Re: | 250000 |  |  | Cd Min: | 0.00818 | at alpha= | 0 | deg
Mach: | 0.5 |  |  | Cl=0 at alpha= | -2.3333 | deg
|  |  |  | @ Cl=0.1, Cd= | 0.031315
|  |  |  | @ Cl=0.4, Cd= | 0.0082956
|  |  |  | @ Cl=0.6, Cd= | 0.0087675
alpha (deg) | Cl | Cd | Cm | Cl/Cd
-20 | -0.935 | 0.25593 | -0.011 | -3.655
-19.5 | -0.908 | 0.2454 | -0.011 | -3.7
-19 | -0.882 | 0.23896 | -0.011 | -3.693
-18.5 | -0.857 | 0.23624 | -0.012 | -3.627
-18 | -0.831 | 0.23049 | -0.012 | -3.607
-17.5 | -0.806 | 0.22296 | -0.012 | -3.615
-17 | -0.78 | 0.2158 | -0.013 | -3.616
-16.5 | -0.755 | 0.21061 | -0.013 | -3.584
-16 | -0.729 | 0.20535 | -0.013 | -3.55
-15.5 | -0.703 | 0.20594 | -0.014 | -3.415
-15 | -0.677 | 0.19449 | -0.014 | -3.483
-14.5 | -0.651 | 0.18952 | -0.015 | -3.437
-14 | -0.625 | 0.18781 | -0.015 | -3.33
-13.5 | -0.598 | 0.16668 | -0.014 | -3.586
-13 | -0.571 | 0.16022 | -0.014 | -3.566
-12.5 | -0.545 | 0.15693 | -0.015 | -3.475
-12 | -0.519 | 0.15202 | -0.015 | -3.414
-11.5 | -0.493 | 0.20928 | -0.015 | -2.355
-11 | -0.466 | 0.13638 | -0.016 | -3.42
-10.5 | -0.44 | 0.13912 | -0.016 | -3.162
-10 | -0.413 | 0.13617 | -0.016 | -3.036
-9.5 | -0.387 | 0.13167 | -0.017 | -2.938
-9 | -0.36 | 0.11517 | -0.016 | -3.124
-8.5 | -0.333 | 0.12181 | -0.016 | -2.734
-8 | -0.306 | 0.1197 | -0.017 | -2.559
-7.5 | -0.28 | 0.10243 | -0.017 | -2.729
-7 | -0.253 | 0.11529 | -0.017 | -2.192
-6.5 | -0.226 | 0.08469 | -0.017 | -2.665
-6 | -0.199 | 0.07843 | -0.017 | -2.533
-5.5 | -0.172 | 0.05312 | -0.017 | -3.232
-5 | -0.145 | 0.04542 | -0.018 | -3.187
-4.5 | -0.118 | 0.04065 | -0.019 | -2.896
-4 | -0.138 | 0.03879 | -0.019 | -3.558
-3.5 | -0.112 | 0.03603 | -0.02 | -3.119
-3 | -0.068 | 0.03592 | -0.017 | -1.897
-2.5 | -0.018 | 0.03395 | -0.017 | -0.522
-2 | 0.036 | 0.03235 | -0.018 | 1.099
-1.5 | 0.09 | 0.0314 | -0.018 | 2.871
-1 | 0.145 | 0.03093 | -0.019 | 4.697
-0.5 | 0.248 | 0.01009 | -0.055 | 24.585
0 | 0.319 | 0.00818 | -0.056 | 39.029
0.5 | 0.388 | 0.00828 | -0.057 | 46.855
1 | 0.457 | 0.00837 | -0.058 | 54.583
1.5 | 0.525 | 0.00852 | -0.059 | 61.629
2 | 0.594 | 0.00872 | -0.06 | 68.074
2.5 | 0.661 | 0.00925 | -0.061 | 71.414
3 | 0.719 | 0.00962 | -0.061 | 74.756
3.5 | 0.779 | 0.00997 | -0.062 | 78.122
4 | 0.839 | 0.01568 | -0.063 | 53.531
4.5 | 0.893 | 0.01667 | -0.064 | 53.568
5 | 0.771 | 0.03755 | -0.023 | 20.544
5.5 | 0.802 | 0.04075 | -0.023 | 19.693
6 | 0.817 | 0.045 | -0.023 | 18.159
6.5 | 0.797 | 0.0503 | -0.024 | 15.841
7 | 0.509 | 0.05087 | -0.026 | 10.014
7.5 | 0.536 | 0.06145 | -0.025 | 8.731
8 | 0.564 | 0.08066 | -0.025 | 6.988
8.5 | 0.591 | 0.07962 | -0.028 | 7.425
9 | 0.619 | 0.11597 | -0.03 | 5.335
9.5 | 0.646 | 0.1187 | -0.03 | 5.441
10 | 0.673 | 0.12585 | -0.031 | 5.347
10.5 | 0.701 | 0.13651 | -0.033 | 5.134
11 | 0.728 | 0.13977 | -0.034 | 5.207
11.5 | 0.755 | 0.15162 | -0.034 | 4.978
12 | 0.782 | 0.15889 | -0.035 | 4.92
12.5 | 0.809 | 0.16506 | -0.036 | 4.901
13 | 0.838 | 0.18181 | -0.04 | 4.611
13.5 | 0.865 | 0.18386 | -0.041 | 4.705
14 | 0.892 | 0.18736 | -0.041 | 4.761
14.5 | 0.919 | 0.19321 | -0.042 | 4.755
15 | 0.946 | 0.19666 | -0.043 | 4.809
15.5 | 0.973 | 0.20694 | -0.043 | 4.701
16 | 1 | 0.21457 | -0.045 | 4.661
16.5 | 1.031 | 0.21924 | -0.049 | 4.701
17 | 1.057 | 0.23403 | -0.049 | 4.518
17.5 | 1.084 | 0.24286 | -0.05 | 4.463
18 | 1.11 | 0.24896 | -0.05 | 4.459
18.5 | 1.137 | 0.25571 | -0.051 | 4.446
19 | 1.163 | 0.26187 | -0.052 | 4.443
19.5 | 1.19 | 0.26107 | -0.052 | 4.558
20 | 1.219 | 0.2729 | -0.055 | 4.467

## 24. Re 250k Mach 0.50 (2)
BIGFOIL.COM POLAR EXPORT
GA 40-310
GA 40-310 |  |  |  | Cl Max: | 1.1119 | at alpha= | 20 | deg
XFOIL ncrit=9 |  |  |  | L/D Max: | 79.6783 | at alpha= | 4.5 | deg
Re: | 250000 |  |  | Cd Min: | 0.29594 | at alpha= | 20 | deg
Mach: | 0.5 |  |  | Cl=0 at alpha= | -2.5462 | deg
|  |  |  | @ Cl=0.1, Cd= | 0.014883
|  |  |  | @ Cl=0.4, Cd= | 0.011508
|  |  |  | @ Cl=0.6, Cd= | 0.012308
alpha (deg) | Cl | Cd | Cm | Cl/Cd
-20 | -0.786 | 0.27273 | 0.0648 | -2.882
-19.5 | -0.763 | 0.26465 | 0.0595 | -2.8831
-19 | -0.7397 | 0.2568 | 0.054 | -2.8805
-18.5 | -0.7173 | 0.25004 | 0.0477 | -2.8687
-18 | -0.6974 | 0.24414 | 0.0413 | -2.8566
-17.5 | -0.6771 | 0.23684 | 0.0356 | -2.8589
-17 | -0.6493 | 0.22422 | 0.0333 | -2.8958
-16.5 | -0.6268 | 0.21619 | 0.0289 | -2.8993
-16 | -0.6045 | 0.20839 | 0.0242 | -2.9008
-15.5 | -0.5826 | 0.20049 | 0.0195 | -2.9059
-15 | -0.5607 | 0.19289 | 0.0145 | -2.9068
-14.5 | -0.5425 | 0.18672 | 0.0083 | -2.9054
-14 | -0.5289 | 0.18106 | 0.0023 | -2.9211
-13 | -0.4823 | 0.1612 | -0.0039 | -2.9919
-12.5 | -0.4623 | 0.15322 | -0.0071 | -3.0172
-12 | -0.4441 | 0.14563 | -0.0109 | -3.0495
-11.5 | -0.4271 | 0.13824 | -0.0151 | -3.0896
-11 | -0.4149 | 0.13195 | -0.0209 | -3.1444
-10.5 | -0.4053 | 0.1255 | -0.0274 | -3.2295
-10 | -0.3928 | 0.11808 | -0.0328 | -3.3266
-9.5 | -0.3729 | 0.10788 | -0.0332 | -3.4566
-9 | -0.3554 | 0.10042 | -0.0358 | -3.5391
-8.5 | -0.3409 | 0.09332 | -0.04 | -3.653
-8 | -0.3122 | 0.08455 | -0.0504 | -3.6925
-7.5 | -0.2909 | 0.07626 | -0.0643 | -3.8146
-7 | -0.3022 | 0.06947 | -0.0724 | -4.3501
-6 | -0.2914 | 0.05452 | -0.0736 | -5.3448
-5.5 | -0.278 | 0.04809 | -0.0752 | -5.7808
-5 | -0.2562 | 0.04215 | -0.0767 | -6.0783
-4.5 | -0.223 | 0.0366 | -0.0763 | -6.0929
-4 | -0.1815 | 0.03086 | -0.0756 | -5.8814
-3.5 | -0.1333 | 0.02643 | -0.075 | -5.0435
-3 | -0.058 | 0.02056 | -0.0714 | -2.821
-2.5 | 0.0059 | 0.01758 | -0.07 | 0.33561
-2 | 0.0692 | 0.01577 | -0.0686 | 4.3881
-1.5 | 0.1279 | 0.01408 | -0.0673 | 9.0838
-1 | 0.1888 | 0.01322 | -0.0666 | 14.2814
-0.5 | 0.2128 | 0.01093 | -0.0571 | 19.4694
0 | 0.2837 | 0.01133 | -0.0555 | 25.0397
0.5 | 0.3872 | 0.01148 | -0.0637 | 33.7282
1 | 0.4834 | 0.01169 | -0.0711 | 41.3516
1.5 | 0.5614 | 0.01193 | -0.0749 | 47.0578
2 | 0.6073 | 0.01238 | -0.0722 | 49.0549
2.5 | 0.658 | 0.01265 | -0.0695 | 52.0158
3 | 0.7093 | 0.01298 | -0.0669 | 54.6456
3.5 | 0.768 | 0.01245 | -0.0638 | 61.6867
4 | 0.8306 | 0.01198 | -0.0611 | 69.3322
4.5 | 0.8916 | 0.01119 | -0.0574 | 79.6783
5 | 0.9179 | 0.01234 | -0.0491 | 74.3841
5.5 | 0.9002 | 0.01663 | -0.0384 | 54.1311
6 | 0.9057 | 0.01959 | -0.0303 | 46.2328
6.5 | 0.9204 | 0.02285 | -0.0243 | 40.2801
7 | 0.9471 | 0.02629 | -0.0188 | 36.0251
7.5 | 0.9927 | 0.03026 | -0.0143 | 32.8057
8 | 1.0196 | 0.03631 | -0.0101 | 28.0804
8.5 | 1.0205 | 0.04275 | -0.006 | 23.8713
9 | 1.0026 | 0.05074 | -0.0038 | 19.7596
9.5 | 0.9755 | 0.06015 | -0.0045 | 16.2178
10 | 0.9425 | 0.07152 | -0.0086 | 13.1781
10.5 | 0.9102 | 0.08486 | -0.0161 | 10.7259
11 | 0.8836 | 0.10049 | -0.0263 | 8.7929
11.5 | 0.8681 | 0.11665 | -0.036 | 7.4419
12.5 | 0.8577 | 0.14718 | -0.0529 | 5.8276
13 | 0.8639 | 0.16132 | -0.0599 | 5.3552
13.5 | 0.8856 | 0.17046 | -0.0601 | 5.1954
14 | 0.8837 | 0.18266 | -0.0721 | 4.838
14.5 | 0.9001 | 0.19175 | -0.0768 | 4.6941
15 | 0.9262 | 0.20073 | -0.0779 | 4.6142
15.5 | 0.941 | 0.21212 | -0.0839 | 4.4362
16 | 0.9484 | 0.22144 | -0.0941 | 4.2829
16.5 | 0.9672 | 0.23073 | -0.0997 | 4.1919
17 | 0.9881 | 0.23956 | -0.1043 | 4.1246
17.5 | 1.0177 | 0.25216 | -0.1051 | 4.0359
18 | 1.0296 | 0.25967 | -0.1138 | 3.965
18.5 | 1.0463 | 0.26813 | -0.1221 | 3.9022
19 | 1.0671 | 0.27721 | -0.1276 | 3.8494
19.5 | 1.0884 | 0.28608 | -0.1328 | 3.8045
20 | 1.1119 | 0.29594 | -0.1365 | 3.7572

## 25. Re 500k Mach 0.00 (1)
BIGFOIL.COM POLAR EXPORT
GA 40-310
GA 40-310 |  |  |  | Cl Max: | 0.999 | at alpha= | 6.5 | deg
JavaFoil+Calcfoil stall+Eppler ext transition |  |  |  | L/D Max: | 111.132 | at alpha= | 4 | deg
Re: | 500000 |  |  | Cd Min: | 0.00595 | at alpha= | 0.5 | deg
Mach: | 0 |  |  | Cl=0 at alpha= | -2.3298 | deg
|  |  |  | @ Cl=0.1, Cd= | 0.0085454
|  |  |  | @ Cl=0.4, Cd= | 0.006055
|  |  |  | @ Cl=0.6, Cd= | 0.0065652
alpha (deg) | Cl | Cd | Cm | Cl/Cd
-15 | -0.32 | 0.13167 | -0.01 | -2.427
-14.5 | -0.332 | 0.12053 | -0.01 | -2.756
-14 | -0.345 | 0.11565 | -0.01 | -2.981
-13.5 | -0.357 | 0.11099 | -0.01 | -3.216
-13 | -0.369 | 0.10326 | -0.011 | -3.572
-12.5 | -0.38 | 0.09679 | -0.011 | -3.924
-12 | -0.39 | 0.08933 | -0.011 | -4.362
-11.5 | -0.398 | 0.08619 | -0.012 | -4.62
-11 | -0.405 | 0.07981 | -0.012 | -5.074
-10.5 | -0.41 | 0.07441 | -0.012 | -5.503
-10 | -0.412 | 0.06976 | -0.013 | -5.899
-9.5 | -0.411 | 0.06477 | -0.013 | -6.338
-9 | -0.406 | 0.06095 | -0.013 | -6.665
-8.5 | -0.398 | 0.05707 | -0.014 | -6.976
-8 | -0.386 | 0.05356 | -0.014 | -7.211
-7.5 | -0.37 | 0.05003 | -0.014 | -7.397
-7 | -0.35 | 0.04718 | -0.015 | -7.415
-6.5 | -0.325 | 0.04441 | -0.015 | -7.327
-6 | -0.297 | 0.0417 | -0.016 | -7.123
-5.5 | -0.265 | 0.03943 | -0.016 | -6.718
-5 | -0.229 | 0.03781 | -0.016 | -6.064
-4.5 | -0.19 | 0.03686 | -0.014 | -5.167
-4 | -0.149 | 0.03498 | -0.015 | -4.271
-3.5 | -0.106 | 0.03345 | -0.015 | -3.178
-3 | -0.062 | 0.03234 | -0.015 | -1.904
-2.5 | -0.016 | 0.03109 | -0.015 | -0.504
-2 | 0.031 | 0.03023 | -0.016 | 1.029
-1.5 | 0.097 | 0.00855 | -0.046 | 11.354
-1 | 0.156 | 0.00846 | -0.047 | 18.455
-0.5 | 0.215 | 0.00827 | -0.048 | 26.026
0 | 0.277 | 0.006 | -0.049 | 46.092
0.5 | 0.336 | 0.00595 | -0.05 | 56.466
1 | 0.395 | 0.00605 | -0.05 | 65.33
1.5 | 0.455 | 0.00611 | -0.051 | 74.486
2 | 0.514 | 0.00617 | -0.052 | 83.405
2.5 | 0.573 | 0.0065 | -0.053 | 88.123
3 | 0.631 | 0.00664 | -0.054 | 95.126
3.5 | 0.689 | 0.0068 | -0.055 | 101.271
4 | 0.745 | 0.00671 | -0.056 | 111.132
4.5 | 0.801 | 0.01218 | -0.056 | 65.738
5 | 0.854 | 0.01226 | -0.057 | 69.643
5.5 | 0.905 | 0.01275 | -0.058 | 70.996
6 | 0.953 | 0.01333 | -0.059 | 71.505
6.5 | 0.999 | 0.01382 | -0.06 | 72.27
7 | 0.835 | 0.04414 | -0.025 | 18.915
7.5 | 0.864 | 0.04753 | -0.021 | 18.173
8 | 0.89 | 0.05068 | -0.021 | 17.569
8.5 | 0.913 | 0.05441 | -0.021 | 16.781
9 | 0.928 | 0.05861 | -0.021 | 15.828
9.5 | 0.931 | 0.06343 | -0.022 | 14.678
10 | 0.927 | 0.0682 | -0.022 | 13.596
10.5 | 0.917 | 0.07328 | -0.022 | 12.514
11 | 0.901 | 0.07928 | -0.023 | 11.359
11.5 | 0.878 | 0.08474 | -0.023 | 10.365

## 26. Re 500k Mach 0.00 (2)
BIGFOIL.COM POLAR EXPORT
GA 40-310
GA 40-310 |  |  |  | Cl Max: | 1.1847 | at alpha= | 10.5 | deg
XFOIL ncrit=9 |  |  |  | L/D Max: | 108.889 | at alpha= | 5 | deg
Re: | 500000 |  |  | Cd Min: | 0.04894 | at alpha= | 11 | deg
Mach: | 0 |  |  | Cl=0 at alpha= | -99 | deg
|  |  |  | @ Cl=0.1, Cd= | 0.00674
|  |  |  | @ Cl=0.4, Cd= | 0.0068632
|  |  |  | @ Cl=0.6, Cd= | 0.0069853
alpha (deg) | Cl | Cd | Cm | Cl/Cd
0 | 0.2338 | 0.00674 | -0.0454 | 34.6884
0.5 | 0.2831 | 0.00676 | -0.0434 | 41.8787
1 | 0.348 | 0.00682 | -0.0455 | 51.0264
1.5 | 0.4203 | 0.00688 | -0.0494 | 61.0901
2 | 0.4967 | 0.00698 | -0.0543 | 71.1605
2.5 | 0.5672 | 0.007 | -0.058 | 81.0286
3 | 0.6119 | 0.00698 | -0.056 | 87.6648
3.5 | 0.6601 | 0.00702 | -0.0547 | 94.0313
4 | 0.7109 | 0.00704 | -0.0538 | 100.9801
4.5 | 0.7631 | 0.00716 | -0.0533 | 106.5782
5 | 0.8134 | 0.00747 | -0.0525 | 108.8889
5.5 | 0.84 | 0.01037 | -0.049 | 81.0029
6 | 0.8732 | 0.01264 | -0.0465 | 69.0823
6.5 | 0.9138 | 0.01411 | -0.0444 | 64.7626
7 | 0.9489 | 0.01594 | -0.0416 | 59.5295
7.5 | 0.9887 | 0.0172 | -0.0396 | 57.4826
8 | 1.0217 | 0.019 | -0.0366 | 53.7737
8.5 | 1.0497 | 0.02221 | -0.033 | 47.2625
9 | 1.0876 | 0.02413 | -0.0308 | 45.0725
9.5 | 1.1272 | 0.02713 | -0.0291 | 41.5481
10 | 1.1602 | 0.03033 | -0.0268 | 38.2526
10.5 | 1.1847 | 0.03506 | -0.0237 | 33.7906
11 | 1.1489 | 0.04894 | -0.0146 | 23.4757

## 27. Re 500k Mach 0.10 (1)
BIGFOIL.COM POLAR EXPORT
GA 40-310
GA 40-310 |  |  |  | Cl Max: | 1.002 | at alpha= | 6.5 | deg
JavaFoil+Calcfoil stall+Eppler ext transition |  |  |  | L/D Max: | 111.635 | at alpha= | 4 | deg
Re: | 500000 |  |  | Cd Min: | 0.00599 | at alpha= | 0.5 | deg
Mach: | 0.1 |  |  | Cl=0 at alpha= | -2.3298 | deg
|  |  |  | @ Cl=0.1, Cd= | 0.0085766
|  |  |  | @ Cl=0.4, Cd= | 0.006026
|  |  |  | @ Cl=0.6, Cd= | 0.006591
alpha (deg) | Cl | Cd | Cm | Cl/Cd
-14.5 | -0.293 | 0.12445 | -0.01 | -2.355
-14 | -0.308 | 0.12027 | -0.011 | -2.559
-13.5 | -0.322 | 0.11205 | -0.011 | -2.876
-13 | -0.336 | 0.10172 | -0.011 | -3.307
-12.5 | -0.35 | 0.09633 | -0.011 | -3.633
-12 | -0.362 | 0.09083 | -0.011 | -3.991
-11.5 | -0.374 | 0.08715 | -0.012 | -4.29
-11 | -0.383 | 0.08001 | -0.012 | -4.792
-10.5 | -0.391 | 0.07529 | -0.012 | -5.192
-10 | -0.396 | 0.07066 | -0.013 | -5.6
-9.5 | -0.397 | 0.06496 | -0.013 | -6.118
-9 | -0.396 | 0.0608 | -0.013 | -6.508
-8.5 | -0.39 | 0.05784 | -0.014 | -6.742
-8 | -0.38 | 0.05366 | -0.014 | -7.084
-7.5 | -0.366 | 0.05008 | -0.014 | -7.304
-7 | -0.347 | 0.04773 | -0.015 | -7.271
-6.5 | -0.324 | 0.04449 | -0.015 | -7.277
-6 | -0.296 | 0.04176 | -0.016 | -7.095
-5.5 | -0.265 | 0.03947 | -0.016 | -6.707
-5 | -0.23 | 0.03782 | -0.016 | -6.068
-4.5 | -0.191 | 0.03693 | -0.014 | -5.17
-4 | -0.15 | 0.03504 | -0.015 | -4.278
-3.5 | -0.107 | 0.0335 | -0.015 | -3.186
-3 | -0.062 | 0.03233 | -0.015 | -1.913
-2.5 | -0.016 | 0.03106 | -0.015 | -0.507
-2 | 0.031 | 0.03027 | -0.016 | 1.033
-1.5 | 0.098 | 0.00858 | -0.046 | 11.364
-1 | 0.157 | 0.00848 | -0.047 | 18.486
-0.5 | 0.216 | 0.00829 | -0.048 | 26.078
0 | 0.278 | 0.00604 | -0.049 | 46.055
0.5 | 0.338 | 0.00599 | -0.05 | 56.368
1 | 0.397 | 0.00602 | -0.051 | 66.007
1.5 | 0.457 | 0.00614 | -0.052 | 74.445
2 | 0.517 | 0.0062 | -0.052 | 83.321
2.5 | 0.576 | 0.00653 | -0.053 | 88.173
3 | 0.635 | 0.00668 | -0.054 | 95.025
3.5 | 0.692 | 0.00678 | -0.055 | 102.188
4 | 0.749 | 0.00671 | -0.056 | 111.635
4.5 | 0.804 | 0.0118 | -0.057 | 68.186
5 | 0.858 | 0.01229 | -0.058 | 69.77
5.5 | 0.909 | 0.01282 | -0.058 | 70.888
6 | 0.957 | 0.01341 | -0.059 | 71.365
6.5 | 1.002 | 0.01389 | -0.06 | 72.17
7 | 0.836 | 0.04429 | -0.021 | 18.875
7.5 | 0.865 | 0.0476 | -0.021 | 18.18
8 | 0.891 | 0.05077 | -0.021 | 17.555
8.5 | 0.913 | 0.05456 | -0.021 | 16.733
9 | 0.926 | 0.05878 | -0.021 | 15.748
9.5 | 0.927 | 0.06375 | -0.022 | 14.534
10 | 0.92 | 0.06884 | -0.022 | 13.363
10.5 | 0.906 | 0.07417 | -0.022 | 12.212
11 | 0.885 | 0.08004 | -0.023 | 11.058
11.5 | 0.859 | 0.08744 | -0.024 | 9.818

## 28. Re 500k Mach 0.10 (2)
BIGFOIL.COM POLAR EXPORT
GA 40-310
GA 40-310 |  |  |  | Cl Max: | 1.1788 | at alpha= | 10.5 | deg
XFOIL ncrit=9 |  |  |  | L/D Max: | 108.265 | at alpha= | 5 | deg
Re: | 500000 |  |  | Cd Min: | 0.18278 | at alpha= | 15.5 | deg
Mach: | 0.1 |  |  | Cl=0 at alpha= | -2.4127 | deg
|  |  |  | @ Cl=0.1, Cd= | 0.0096664
|  |  |  | @ Cl=0.4, Cd= | 0.006882
|  |  |  | @ Cl=0.6, Cd= | 0.007017
alpha (deg) | Cl | Cd | Cm | Cl/Cd
-2.5 | -0.0095 | 0.01138 | -0.0528 | -0.8348
-2 | 0.0449 | 0.0106 | -0.0526 | 4.2358
-1.5 | 0.0991 | 0.00971 | -0.0524 | 10.206
-1 | 0.1468 | 0.0074 | -0.0522 | 19.8378
-0.5 | 0.1902 | 0.00672 | -0.0489 | 28.3036
0 | 0.2356 | 0.00676 | -0.0458 | 34.8521
0.5 | 0.2849 | 0.00678 | -0.0437 | 42.0206
1 | 0.3491 | 0.00684 | -0.0456 | 51.038
1.5 | 0.4219 | 0.0069 | -0.0495 | 61.1449
2 | 0.4988 | 0.007 | -0.0544 | 71.2571
2.5 | 0.5708 | 0.00703 | -0.0583 | 81.1949
3 | 0.6157 | 0.00701 | -0.0563 | 87.8317
3.5 | 0.664 | 0.00704 | -0.0549 | 94.3182
4 | 0.715 | 0.00708 | -0.054 | 100.9887
4.5 | 0.7677 | 0.00718 | -0.0535 | 106.922
5 | 0.8174 | 0.00755 | -0.0525 | 108.2649
5.5 | 0.8431 | 0.01056 | -0.0489 | 79.839
6 | 0.8769 | 0.01277 | -0.0463 | 68.6688
6.5 | 0.9175 | 0.01423 | -0.0442 | 64.4765
7 | 0.9525 | 0.01607 | -0.0413 | 59.2719
7.5 | 0.9911 | 0.01744 | -0.0389 | 56.8291
8 | 1.0228 | 0.01936 | -0.0357 | 52.8306
8.5 | 1.0521 | 0.02257 | -0.0322 | 46.615
9 | 1.09 | 0.02469 | -0.0299 | 44.1474
9.5 | 1.1299 | 0.02794 | -0.0281 | 40.4402
10 | 1.1606 | 0.03149 | -0.0255 | 36.8561
10.5 | 1.1788 | 0.0368 | -0.0216 | 32.0326
11 | 1.1356 | 0.04997 | -0.0125 | 22.7256
12.5 | 0.9622 | 0.09213 | -0.0132 | 10.4439
13 | 0.9223 | 0.10606 | -0.0216 | 8.696
13.5 | 0.8849 | 0.12523 | -0.0348 | 7.0662
14 | 0.8674 | 0.14635 | -0.0471 | 5.9269
14.5 | 0.8675 | 0.16016 | -0.0547 | 5.4165
15 | 0.8714 | 0.17313 | -0.0622 | 5.0332
15.5 | 0.879 | 0.18278 | -0.0674 | 4.8091

## 29. Re 500k Mach 0.25 (1)
BIGFOIL.COM POLAR EXPORT
GA 40-310
GA 40-310 |  |  |  | Cl Max: | 0.977 | at alpha= | 6 | deg
JavaFoil+Calcfoil stall+Eppler ext transition |  |  |  | L/D Max: | 112.587 | at alpha= | 4 | deg
Re: | 500000 |  |  | Cd Min: | 0.00606 | at alpha= | 0 | deg
Mach: | 0.25 |  |  | Cl=0 at alpha= | -2.3333 | deg
|  |  |  | @ Cl=0.1, Cd= | 0.024658
|  |  |  | @ Cl=0.4, Cd= | 0.00609
|  |  |  | @ Cl=0.6, Cd= | 0.0066548
alpha (deg) | Cl | Cd | Cm | Cl/Cd
-12.5 | -0.058 | 0.10549 | -0.012 | -0.547
-12 | -0.055 | 0.09798 | -0.012 | -0.56
-11.5 | -0.124 | 0.09292 | -0.012 | -1.334
-11 | -0.176 | 0.0876 | -0.012 | -2.013
-10.5 | -0.217 | 0.08058 | -0.013 | -2.691
-10 | -0.251 | 0.0753 | -0.013 | -3.334
-9.5 | -0.279 | 0.07056 | -0.013 | -3.96
-9 | -0.302 | 0.0634 | -0.014 | -4.761
-8.5 | -0.318 | 0.06 | -0.014 | -5.295
-8 | -0.326 | 0.05569 | -0.014 | -5.861
-7.5 | -0.328 | 0.05196 | -0.015 | -6.31
-7 | -0.322 | 0.04919 | -0.015 | -6.542
-6.5 | -0.308 | 0.04557 | -0.015 | -6.769
-6 | -0.288 | 0.04232 | -0.016 | -6.81
-5.5 | -0.262 | 0.03992 | -0.016 | -6.554
-5 | -0.23 | 0.03825 | -0.017 | -6.003
-4.5 | -0.193 | 0.03745 | -0.015 | -5.145
-4 | -0.152 | 0.03591 | -0.015 | -4.239
-3.5 | -0.109 | 0.03381 | -0.015 | -3.22
-3 | -0.063 | 0.03237 | -0.016 | -1.955
-2.5 | -0.016 | 0.03123 | -0.016 | -0.517
-2 | 0.032 | 0.03033 | -0.016 | 1.057
-1.5 | 0.081 | 0.02971 | -0.017 | 2.724
-1 | 0.161 | 0.00844 | -0.049 | 19.093
-0.5 | 0.222 | 0.00839 | -0.05 | 26.476
0 | 0.286 | 0.00606 | -0.05 | 47.16
0.5 | 0.347 | 0.00609 | -0.051 | 56.959
1 | 0.408 | 0.00609 | -0.052 | 67.053
1.5 | 0.47 | 0.00616 | -0.053 | 76.261
2 | 0.531 | 0.00629 | -0.054 | 84.459
2.5 | 0.591 | 0.00664 | -0.055 | 89.103
3 | 0.652 | 0.00674 | -0.056 | 96.742
3.5 | 0.711 | 0.0069 | -0.057 | 103.085
4 | 0.769 | 0.00683 | -0.057 | 112.587
4.5 | 0.825 | 0.01258 | -0.058 | 65.603
5 | 0.879 | 0.01269 | -0.059 | 69.258
5.5 | 0.93 | 0.01323 | -0.06 | 70.265
6 | 0.977 | 0.01387 | -0.061 | 70.452
6.5 | 0.817 | 0.04218 | -0.021 | 19.365
7 | 0.847 | 0.04491 | -0.022 | 18.859
7.5 | 0.872 | 0.04853 | -0.021 | 17.963
8 | 0.891 | 0.05193 | -0.022 | 17.16
8.5 | 0.904 | 0.05668 | -0.022 | 15.947
9 | 0.903 | 0.0616 | -0.022 | 14.666
9.5 | 0.884 | 0.06767 | -0.022 | 13.062
10 | 0.851 | 0.07421 | -0.023 | 11.474
10.5 | 0.806 | 0.08224 | -0.023 | 9.802
11 | 0.749 | 0.08361 | -0.025 | 8.96

## 30. Re 500k Mach 0.25 (2)
BIGFOIL.COM POLAR EXPORT
GA 40-310
GA 40-310 |  |  |  | Cl Max: | 1.1304 | at alpha= | 10 | deg
XFOIL ncrit=9 |  |  |  | L/D Max: | 108.224 | at alpha= | 4.5 | deg
Re: | 500000 |  |  | Cd Min: | 0.2507 | at alpha= | -20 | deg
Mach: | 0.25 |  |  | Cl=0 at alpha= | -2.4222 | deg
|  |  |  | @ Cl=0.1, Cd= | 0.0099035
|  |  |  | @ Cl=0.4, Cd= | 0.0070114
|  |  |  | @ Cl=0.6, Cd= | 0.0071889
alpha (deg) | Cl | Cd | Cm | Cl/Cd
-20 | -0.7203 | 0.2507 | 0.0535 | -2.8732
-19.5 | -0.7022 | 0.2443 | 0.0484 | -2.8743
-19 | -0.6846 | 0.23776 | 0.0437 | -2.8794
-18 | -0.6479 | 0.22255 | 0.036 | -2.9113
-17.5 | -0.63 | 0.2158 | 0.0322 | -2.9194
-17 | -0.6122 | 0.20906 | 0.0282 | -2.9283
-16.5 | -0.5944 | 0.20207 | 0.0241 | -2.9416
-16 | -0.5768 | 0.19502 | 0.0201 | -2.9576
-15.5 | -0.5598 | 0.18792 | 0.0153 | -2.9789
-15 | -0.5444 | 0.18095 | 0.0109 | -3.0086
-14.5 | -0.5337 | 0.17433 | 0.0056 | -3.0614
-14 | -0.515 | 0.16514 | 0.0032 | -3.1186
-13.5 | -0.4984 | 0.15785 | 0.0006 | -3.1574
-13 | -0.4837 | 0.15086 | -0.0026 | -3.2063
-12.5 | -0.47 | 0.14366 | -0.006 | -3.2716
-12 | -0.4573 | 0.13633 | -0.0094 | -3.3544
-11.5 | -0.4452 | 0.12887 | -0.0132 | -3.4546
-11 | -0.4354 | 0.12159 | -0.018 | -3.5809
-10.5 | -0.4273 | 0.11384 | -0.0234 | -3.7535
-10 | -0.4176 | 0.10605 | -0.0276 | -3.9378
-9.5 | -0.4139 | 0.09699 | -0.0309 | -4.2675
-9 | -0.4026 | 0.09058 | -0.0325 | -4.4447
-8.5 | -0.3863 | 0.08265 | -0.0392 | -4.6739
-8 | -0.3668 | 0.0737 | -0.049 | -4.9769
-7.5 | -0.381 | 0.06626 | -0.0539 | -5.7501
-7 | -0.381 | 0.05828 | -0.0582 | -6.5374
-6.5 | -0.3675 | 0.05073 | -0.0608 | -7.2442
-6 | -0.3352 | 0.0442 | -0.0613 | -7.5837
-5.5 | -0.3002 | 0.03879 | -0.0605 | -7.7391
-4.5 | -0.2266 | 0.02554 | -0.0596 | -8.8724
-4 | -0.1699 | 0.02476 | -0.0581 | -6.8619
-3.5 | -0.1228 | 0.01886 | -0.0579 | -6.5111
-3 | -0.067 | 0.01611 | -0.0573 | -4.1589
-2.5 | -0.0086 | 0.0119 | -0.0547 | -0.72269
-2 | 0.0467 | 0.01083 | -0.0544 | 4.3121
-1.5 | 0.1025 | 0.00986 | -0.0541 | 10.3955
-1 | 0.1596 | 0.00924 | -0.0541 | 17.2727
-0.5 | 0.1975 | 0.00684 | -0.0508 | 28.8743
0 | 0.2448 | 0.00687 | -0.0477 | 35.6332
0.5 | 0.2943 | 0.00693 | -0.0453 | 42.4675
1 | 0.3579 | 0.00696 | -0.0465 | 51.4224
1.5 | 0.4316 | 0.00705 | -0.0502 | 61.2199
2 | 0.5097 | 0.00713 | -0.055 | 71.4867
2.5 | 0.5871 | 0.00721 | -0.0595 | 81.4286
3 | 0.6361 | 0.00713 | -0.058 | 89.2146
3.5 | 0.6857 | 0.00716 | -0.0564 | 95.7682
4 | 0.7381 | 0.00718 | -0.0553 | 102.7994
4.5 | 0.7922 | 0.00732 | -0.0545 | 108.224
5 | 0.8347 | 0.00845 | -0.052 | 98.7811
5.5 | 0.8596 | 0.01155 | -0.0481 | 74.4242
6 | 0.896 | 0.01348 | -0.0452 | 66.4688
6.5 | 0.9357 | 0.01501 | -0.0424 | 62.3384
7 | 0.9675 | 0.01699 | -0.0385 | 56.9453
7.5 | 0.9996 | 0.01881 | -0.0347 | 53.1419
8 | 1.0241 | 0.02124 | -0.0299 | 48.2156
8.5 | 1.0612 | 0.02479 | -0.0269 | 42.8076
9 | 1.101 | 0.02824 | -0.0245 | 38.9873
9.5 | 1.1282 | 0.0332 | -0.0209 | 33.9819
10 | 1.1304 | 0.03921 | -0.0154 | 28.8294
10.5 | 1.1076 | 0.0471 | -0.0097 | 23.5159
11 | 1.0735 | 0.0559 | -0.0066 | 19.2039
11.5 | 1.0344 | 0.06585 | -0.0068 | 15.7084
12 | 0.9928 | 0.07774 | -0.0107 | 12.7708
12.5 | 0.9533 | 0.0918 | -0.0185 | 10.3845
13 | 0.9145 | 0.11077 | -0.0311 | 8.2558
14 | 0.8638 | 0.15425 | -0.0523 | 5.6
14.5 | 0.8674 | 0.16655 | -0.0587 | 5.208
15 | 0.8755 | 0.17803 | -0.0655 | 4.9177

## 31. Re 500k Mach 0.50 (1)
BIGFOIL.COM POLAR EXPORT
GA 40-310
GA 40-310 |  |  |  | Cl Max: | 1.222 | at alpha= | 20 | deg
JavaFoil+Calcfoil stall+Eppler ext transition |  |  |  | L/D Max: | 106.466 | at alpha= | 3.5 | deg
Re: | 500000 |  |  | Cd Min: | 0.00638 | at alpha= | 0 | deg
Mach: | 0.5 |  |  | Cl=0 at alpha= | -2.3333 | deg
|  |  |  | @ Cl=0.1, Cd= | 0.027662
|  |  |  | @ Cl=0.4, Cd= | 0.0064252
|  |  |  | @ Cl=0.6, Cd= | 0.006714
alpha (deg) | Cl | Cd | Cm | Cl/Cd
-20 | -0.938 | 0.22157 | -0.012 | -4.232
-19.5 | -0.909 | 0.21564 | -0.011 | -4.217
-19 | -0.883 | 0.21111 | -0.012 | -4.184
-18.5 | -0.857 | 0.20125 | -0.012 | -4.26
-18 | -0.832 | 0.19821 | -0.012 | -4.197
-17.5 | -0.806 | 0.18973 | -0.012 | -4.249
-17 | -0.781 | 0.18539 | -0.013 | -4.21
-16.5 | -0.755 | 0.179 | -0.013 | -4.218
-16 | -0.729 | 0.17371 | -0.014 | -4.198
-15.5 | -0.703 | 0.17069 | -0.014 | -4.12
-15 | -0.677 | 0.16251 | -0.014 | -4.169
-14.5 | -0.651 | 0.15979 | -0.015 | -4.077
-14 | -0.625 | 0.15361 | -0.015 | -4.072
-13.5 | -0.598 | 0.1407 | -0.014 | -4.25
-13 | -0.571 | 0.13687 | -0.014 | -4.175
-12.5 | -0.545 | 0.13165 | -0.015 | -4.142
-12 | -0.519 | 0.12702 | -0.015 | -4.087
-11.5 | -0.493 | 0.16884 | -0.015 | -2.919
-11 | -0.466 | 0.11575 | -0.016 | -4.03
-10.5 | -0.44 | 0.11774 | -0.016 | -3.737
-10 | -0.413 | 0.11476 | -0.017 | -3.603
-9.5 | -0.387 | 0.11027 | -0.017 | -3.508
-9 | -0.36 | 0.09597 | -0.016 | -3.749
-8.5 | -0.333 | 0.09801 | -0.017 | -3.399
-8 | -0.306 | 0.09587 | -0.017 | -3.196
-7.5 | -0.28 | 0.08565 | -0.018 | -3.265
-7 | -0.253 | 0.09144 | -0.018 | -2.764
-6.5 | -0.226 | 0.07281 | -0.017 | -3.1
-6 | -0.199 | 0.05259 | -0.018 | -3.78
-5.5 | -0.172 | 0.04699 | -0.017 | -3.655
-5 | -0.145 | 0.0415 | -0.018 | -3.489
-4.5 | -0.118 | 0.03801 | -0.019 | -3.098
-4 | -0.138 | 0.0361 | -0.02 | -3.824
-3.5 | -0.112 | 0.03417 | -0.02 | -3.289
-3 | -0.068 | 0.03381 | -0.018 | -2.015
-2.5 | -0.018 | 0.03219 | -0.018 | -0.55
-2 | 0.036 | 0.03083 | -0.018 | 1.153
-1.5 | 0.09 | 0.03002 | -0.018 | 3.003
-1 | 0.18 | 0.0088 | -0.054 | 20.442
-0.5 | 0.248 | 0.00848 | -0.055 | 29.263
0 | 0.319 | 0.00638 | -0.056 | 50.058
0.5 | 0.388 | 0.00642 | -0.057 | 60.463
1 | 0.457 | 0.00645 | -0.058 | 70.814
1.5 | 0.525 | 0.00653 | -0.059 | 80.488
2 | 0.594 | 0.00668 | -0.06 | 88.854
2.5 | 0.661 | 0.00706 | -0.061 | 93.596
3 | 0.728 | 0.00724 | -0.062 | 100.568
3.5 | 0.793 | 0.00745 | -0.063 | 106.466
4 | 0.846 | 0.01357 | -0.063 | 62.334
4.5 | 0.9 | 0.01441 | -0.064 | 62.466
5 | 0.946 | 0.01536 | -0.065 | 61.573
5.5 | 0.803 | 0.03863 | -0.023 | 20.775
6 | 0.817 | 0.04214 | -0.023 | 19.393
6.5 | 0.797 | 0.04439 | -0.025 | 17.957
7 | 0.51 | 0.04785 | -0.028 | 10.658
7.5 | 0.537 | 0.05654 | -0.025 | 9.49
8 | 0.564 | 0.06966 | -0.026 | 8.093
8.5 | 0.591 | 0.06848 | -0.028 | 8.634
9 | 0.619 | 0.09648 | -0.03 | 6.414
9.5 | 0.646 | 0.10096 | -0.03 | 6.398
10 | 0.673 | 0.10623 | -0.031 | 6.336
10.5 | 0.701 | 0.1145 | -0.034 | 6.122
11 | 0.728 | 0.11765 | -0.034 | 6.187
11.5 | 0.755 | 0.1271 | -0.034 | 5.939
12 | 0.782 | 0.1319 | -0.035 | 5.927
12.5 | 0.809 | 0.13648 | -0.036 | 5.929
13 | 0.839 | 0.14888 | -0.041 | 5.632
13.5 | 0.865 | 0.15236 | -0.041 | 5.68
14 | 0.892 | 0.15695 | -0.042 | 5.686
14.5 | 0.919 | 0.16267 | -0.042 | 5.651
15 | 0.946 | 0.16574 | -0.043 | 5.711
15.5 | 0.974 | 0.17802 | -0.044 | 5.47
16 | 1.002 | 0.18 | -0.046 | 5.565
16.5 | 1.033 | 0.19224 | -0.05 | 5.373
17 | 1.058 | 0.1973 | -0.049 | 5.361
17.5 | 1.084 | 0.20374 | -0.05 | 5.321
18 | 1.11 | 0.20887 | -0.05 | 5.317
18.5 | 1.137 | 0.21323 | -0.051 | 5.333
19 | 1.164 | 0.21692 | -0.052 | 5.366
19.5 | 1.191 | 0.22322 | -0.053 | 5.336
20 | 1.222 | 0.23311 | -0.056 | 5.243

## 32. Re 500k Mach 0.50 (2)
BIGFOIL.COM POLAR EXPORT
GA 40-310
GA 40-310 |  |  |  | Cl Max: | 1.1115 | at alpha= | 20 | deg
XFOIL ncrit=9 |  |  |  | L/D Max: | 107.969 | at alpha= | 4 | deg
Re: | 500000 |  |  | Cd Min: | 0.29585 | at alpha= | 20 | deg
Mach: | 0.5 |  |  | Cl=0 at alpha= | -2.4427 | deg
|  |  |  | @ Cl=0.1, Cd= | 0.011255
|  |  |  | @ Cl=0.4, Cd= | 0.007579
|  |  |  | @ Cl=0.6, Cd= | 0.007886
alpha (deg) | Cl | Cd | Cm | Cl/Cd
-19.5 | -0.7633 | 0.26476 | 0.0591 | -2.883
-19 | -0.7407 | 0.256 | 0.0546 | -2.8934
-18.5 | -0.7182 | 0.248 | 0.0496 | -2.896
-18 | -0.6955 | 0.24002 | 0.0446 | -2.8977
-17.5 | -0.6729 | 0.23199 | 0.0396 | -2.9006
-17 | -0.6502 | 0.22391 | 0.0347 | -2.9038
-16.5 | -0.627 | 0.21575 | 0.0295 | -2.9061
-16 | -0.6055 | 0.20821 | 0.0239 | -2.9081
-15 | -0.5646 | 0.19209 | 0.0139 | -2.9392
-14.5 | -0.5418 | 0.18338 | 0.011 | -2.9545
-14 | -0.5212 | 0.17564 | 0.0067 | -2.9674
-13.5 | -0.5013 | 0.16784 | 0.0025 | -2.9868
-13 | -0.4817 | 0.16002 | -0.0018 | -3.0102
-12.5 | -0.4628 | 0.1522 | -0.0064 | -3.0407
-12 | -0.4496 | 0.14514 | -0.0123 | -3.0977
-11.5 | -0.4358 | 0.13754 | -0.0173 | -3.1685
-11 | -0.4197 | 0.12965 | -0.0217 | -3.2372
-10.5 | -0.3995 | 0.12062 | -0.0224 | -3.3121
-10 | -0.3839 | 0.11336 | -0.0259 | -3.3866
-9.5 | -0.3654 | 0.1057 | -0.0313 | -3.457
-8.5 | -0.3258 | 0.08981 | -0.045 | -3.6277
-8 | -0.3182 | 0.08285 | -0.0499 | -3.8407
-7.5 | -0.3097 | 0.07561 | -0.0542 | -4.096
-7 | -0.3045 | 0.06741 | -0.0609 | -4.5171
-6.5 | -0.307 | 0.06022 | -0.0656 | -5.098
-6 | -0.3109 | 0.05172 | -0.0676 | -6.0112
-5.5 | -0.2967 | 0.04499 | -0.0692 | -6.5948
-5 | -0.2705 | 0.03849 | -0.0701 | -7.0278
-4.5 | -0.2315 | 0.03249 | -0.0699 | -7.1253
-4 | -0.1854 | 0.02668 | -0.0684 | -6.949
-3.5 | -0.1331 | 0.02249 | -0.0677 | -5.9182
-3 | -0.0705 | 0.01688 | -0.0651 | -4.1765
-2 | 0.056 | 0.01192 | -0.0625 | 4.698
-1.5 | 0.1195 | 0.01096 | -0.0619 | 10.9033
-1 | 0.1828 | 0.01007 | -0.0615 | 18.1529
-0.5 | 0.2306 | 0.00746 | -0.0594 | 30.9115
0 | 0.2857 | 0.0074 | -0.0562 | 38.6081
0.5 | 0.34 | 0.00752 | -0.053 | 45.2128
1 | 0.401 | 0.00758 | -0.0518 | 52.9024
1.5 | 0.4741 | 0.0077 | -0.0533 | 61.5714
2 | 0.5582 | 0.00783 | -0.0575 | 71.2899
2.5 | 0.6478 | 0.00795 | -0.0625 | 81.4843
3 | 0.728 | 0.00775 | -0.0651 | 93.9355
3.5 | 0.7819 | 0.00779 | -0.0623 | 100.3723
4 | 0.84 | 0.00778 | -0.0599 | 107.9692
4.5 | 0.8896 | 0.0085 | -0.0561 | 104.6588
5 | 0.894 | 0.01232 | -0.0478 | 72.5649
5.5 | 0.9182 | 0.01465 | -0.0415 | 62.6758
6 | 0.9371 | 0.01679 | -0.0342 | 55.813
6.5 | 0.9581 | 0.01937 | -0.0281 | 49.4631
7 | 0.9748 | 0.02288 | -0.0219 | 42.6049
7.5 | 1.01 | 0.0262 | -0.0168 | 38.5496
8 | 1.0403 | 0.03112 | -0.0119 | 33.4287
8.5 | 1.0454 | 0.03752 | -0.0074 | 27.8625
9 | 1.0298 | 0.04529 | -0.0046 | 22.7379
9.5 | 1.0058 | 0.054 | -0.0045 | 18.6259
10 | 0.9761 | 0.06404 | -0.0076 | 15.242
10.5 | 0.9434 | 0.07675 | -0.0142 | 12.2919
11 | 0.912 | 0.09351 | -0.0245 | 9.753
11.5 | 0.8952 | 0.10899 | -0.0347 | 8.2136
12 | 0.8808 | 0.12467 | -0.0435 | 7.0651
12.5 | 0.8788 | 0.13855 | -0.0508 | 6.3428
13 | 0.874 | 0.15456 | -0.0594 | 5.6548
13.5 | 0.8797 | 0.16673 | -0.0657 | 5.2762
14 | 0.8919 | 0.17834 | -0.0716 | 5.0011
14.5 | 0.9073 | 0.18786 | -0.0764 | 4.8297
15 | 0.921 | 0.1983 | -0.0806 | 4.6445
15.5 | 0.9379 | 0.2089 | -0.0864 | 4.4897
16 | 0.9537 | 0.21938 | -0.0936 | 4.3473
16.5 | 0.9705 | 0.22964 | -0.101 | 4.2262
17 | 0.9902 | 0.2387 | -0.1063 | 4.1483
17.5 | 1.0114 | 0.24706 | -0.1104 | 4.0937
18 | 1.033 | 0.25763 | -0.1145 | 4.0096
18.5 | 1.0513 | 0.26733 | -0.1211 | 3.9326
19 | 1.0694 | 0.27702 | -0.1289 | 3.8604
19.5 | 1.0904 | 0.28663 | -0.1349 | 3.8042
20 | 1.1115 | 0.29585 | -0.1406 | 3.757

## 33. Re 750k Mach 0.00 (1)
BIGFOIL.COM POLAR EXPORT
GA 40-310
GA 40-310 |  |  |  | Cl Max: | 1.041 | at alpha= | 7 | deg
JavaFoil+Calcfoil stall+Eppler ext transition |  |  |  | L/D Max: | 126.388 | at alpha= | 4 | deg
Re: | 750000 |  |  | Cd Min: | 0.00527 | at alpha= | 1 | deg
Mach: | 0 |  |  | Cl=0 at alpha= | -2.3546 | deg
|  |  |  | @ Cl=0.1, Cd= | 0.0077754
|  |  |  | @ Cl=0.4, Cd= | 0.00528
|  |  |  | @ Cl=0.6, Cd= | 0.0057665
alpha (deg) | Cl | Cd | Cm | Cl/Cd
-15 | -0.32 | 0.12236 | -0.01 | -2.613
-14.5 | -0.332 | 0.11757 | -0.011 | -2.827
-14 | -0.345 | 0.11096 | -0.011 | -3.108
-13.5 | -0.357 | 0.104 | -0.011 | -3.434
-13 | -0.369 | 0.09765 | -0.011 | -3.778
-12.5 | -0.38 | 0.09231 | -0.011 | -4.115
-12 | -0.39 | 0.08543 | -0.012 | -4.563
-11.5 | -0.398 | 0.08246 | -0.012 | -4.831
-11 | -0.405 | 0.07661 | -0.012 | -5.288
-10.5 | -0.41 | 0.07168 | -0.013 | -5.715
-10 | -0.412 | 0.06762 | -0.013 | -6.088
-9.5 | -0.411 | 0.06299 | -0.013 | -6.52
-9 | -0.406 | 0.05839 | -0.014 | -6.958
-8.5 | -0.398 | 0.05562 | -0.014 | -7.16
-8 | -0.386 | 0.05191 | -0.014 | -7.442
-7.5 | -0.37 | 0.04841 | -0.015 | -7.647
-7 | -0.35 | 0.04605 | -0.015 | -7.6
-6.5 | -0.326 | 0.04311 | -0.015 | -7.551
-6 | -0.297 | 0.04067 | -0.016 | -7.306
-5.5 | -0.265 | 0.03843 | -0.017 | -6.895
-5 | -0.229 | 0.037 | -0.017 | -6.2
-4.5 | -0.191 | 0.0353 | -0.017 | -5.404
-4 | -0.149 | 0.03419 | -0.015 | -4.371
-3.5 | -0.106 | 0.03272 | -0.015 | -3.249
-3 | -0.062 | 0.03165 | -0.015 | -1.946
-2.5 | -0.016 | 0.03047 | -0.015 | -0.514
-2 | 0.039 | 0.00788 | -0.045 | 4.885
-1.5 | 0.097 | 0.00778 | -0.046 | 12.474
-1 | 0.156 | 0.00769 | -0.047 | 20.294
-0.5 | 0.215 | 0.00765 | -0.048 | 28.138
0 | 0.277 | 0.00531 | -0.049 | 52.076
0.5 | 0.336 | 0.00529 | -0.05 | 63.489
1 | 0.395 | 0.00527 | -0.05 | 74.996
1.5 | 0.455 | 0.00539 | -0.051 | 84.373
2 | 0.514 | 0.00546 | -0.052 | 94.288
2.5 | 0.573 | 0.00572 | -0.053 | 100.128
3 | 0.631 | 0.00582 | -0.054 | 108.481
3.5 | 0.689 | 0.00596 | -0.055 | 115.606
4 | 0.745 | 0.0059 | -0.056 | 126.388
4.5 | 0.801 | 0.01125 | -0.056 | 71.151
5 | 0.854 | 0.01131 | -0.057 | 75.495
5.5 | 0.905 | 0.01179 | -0.058 | 76.765
6 | 0.953 | 0.01232 | -0.059 | 77.382
6.5 | 0.999 | 0.01278 | -0.06 | 78.141
7 | 1.041 | 0.01338 | -0.061 | 77.778
7.5 | 0.864 | 0.0464 | -0.021 | 18.616
8 | 0.89 | 0.04936 | -0.021 | 18.04
8.5 | 0.913 | 0.05291 | -0.021 | 17.258
9 | 0.928 | 0.05686 | -0.022 | 16.315
9.5 | 0.931 | 0.06114 | -0.022 | 15.228
10 | 0.927 | 0.06566 | -0.022 | 14.125
10.5 | 0.917 | 0.07063 | -0.022 | 12.984
11 | 0.901 | 0.07594 | -0.023 | 11.859
11.5 | 0.878 | 0.08144 | -0.024 | 10.787
12 | 0.852 | 0.08458 | -0.026 | 10.075

## 34. Re 750k Mach 0.00 (2)
BIGFOIL.COM POLAR EXPORT
GA 40-310
GA 40-310 |  |  |  | Cl Max: | 1.2249 | at alpha= | 11.5 | deg
XFOIL ncrit=9 |  |  |  | L/D Max: | 123.344 | at alpha= | 4.5 | deg
Re: | 750000 |  |  | Cd Min: | 0.19451 | at alpha= | 16.5 | deg
Mach: | 0 |  |  | Cl=0 at alpha= | -2.3743 | deg
|  |  |  | @ Cl=0.1, Cd= | 0.0085998
|  |  |  | @ Cl=0.4, Cd= | 0.0057093
|  |  |  | @ Cl=0.6, Cd= | 0.0057879
alpha (deg) | Cl | Cd | Cm | Cl/Cd
-14.5 | -0.5271 | 0.16873 | 0.0071 | -3.1239
-14 | -0.5129 | 0.16184 | 0.0037 | -3.1692
-13.5 | -0.4992 | 0.15497 | 0.0004 | -3.2213
-13 | -0.4863 | 0.14782 | -0.003 | -3.2898
-12.5 | -0.4744 | 0.1405 | -0.0064 | -3.3765
-12 | -0.4631 | 0.13276 | -0.0102 | -3.4882
-11.5 | -0.4559 | 0.12484 | -0.0152 | -3.6519
-11 | -0.446 | 0.11724 | -0.0189 | -3.8042
-10.5 | -0.4383 | 0.10896 | -0.0231 | -4.0226
-10 | -0.4369 | 0.10007 | -0.0259 | -4.3659
-9.5 | -0.4289 | 0.09312 | -0.0291 | -4.6059
-9 | -0.4217 | 0.0864 | -0.0325 | -4.8808
-8.5 | -0.3933 | 0.07696 | -0.0446 | -5.1104
-8 | -0.4124 | 0.06899 | -0.0495 | -5.9777
-7.5 | -0.4166 | 0.06061 | -0.0543 | -6.8735
-6.5 | -0.3794 | 0.0449 | -0.0577 | -8.4499
-6 | -0.3422 | 0.03896 | -0.0569 | -8.7834
-5.5 | -0.3062 | 0.03282 | -0.0559 | -9.3297
-5 | -0.2731 | 0.02457 | -0.0553 | -11.1152
-4.5 | -0.2251 | 0.02147 | -0.0547 | -10.4844
-4 | -0.1695 | 0.02079 | -0.0537 | -8.153
-3.5 | -0.1199 | 0.01435 | -0.0527 | -8.3554
-3 | -0.0674 | 0.01093 | -0.0513 | -6.1665
-2.5 | -0.0136 | 0.00991 | -0.0511 | -1.3724
-2 | 0.0405 | 0.00914 | -0.0509 | 4.4311
-1.5 | 0.0961 | 0.00863 | -0.0511 | 11.1356
-1 | 0.1517 | 0.0082 | -0.0512 | 18.5
-0.5 | 0.1949 | 0.00573 | -0.0499 | 34.014
0.5 | 0.2964 | 0.00566 | -0.0471 | 52.3675
1 | 0.348 | 0.00569 | -0.0461 | 61.1599
1.5 | 0.402 | 0.00571 | -0.0457 | 70.4028
2 | 0.4645 | 0.00574 | -0.0473 | 80.9233
2.5 | 0.5338 | 0.00576 | -0.0505 | 92.6736
3 | 0.6049 | 0.00579 | -0.0541 | 104.4732
3.5 | 0.6606 | 0.00585 | -0.0545 | 112.9231
4 | 0.7111 | 0.00597 | -0.0538 | 119.1122
4.5 | 0.7635 | 0.00619 | -0.0534 | 123.3441
5 | 0.8009 | 0.00812 | -0.0512 | 98.633
5.5 | 0.8381 | 0.01018 | -0.0493 | 82.3281
6 | 0.8803 | 0.01159 | -0.0478 | 75.9534
6.5 | 0.9238 | 0.01283 | -0.0462 | 72.0031
7 | 0.9697 | 0.01371 | -0.0451 | 70.7294
7.5 | 1.0074 | 0.01528 | -0.0426 | 65.9293
8 | 1.0476 | 0.01648 | -0.0407 | 63.568
8.5 | 1.0791 | 0.01831 | -0.0376 | 58.935
9 | 1.1047 | 0.0208 | -0.0336 | 53.1106
9.5 | 1.1348 | 0.0228 | -0.0303 | 49.7719
10 | 1.1646 | 0.02512 | -0.0273 | 46.3615
10.5 | 1.1916 | 0.02781 | -0.0243 | 42.8479
11 | 1.2135 | 0.03128 | -0.0211 | 38.7948
11.5 | 1.2249 | 0.03494 | -0.0176 | 35.0572
12.5 | 1.1927 | 0.04907 | -0.01 | 24.3061
13 | 1.1616 | 0.05771 | -0.0087 | 20.1282
13.5 | 1.1298 | 0.06734 | -0.0099 | 16.7775
14 | 1.1008 | 0.07792 | -0.0136 | 14.1273
14.5 | 1.0649 | 0.09198 | -0.0208 | 11.5775
15 | 0.8789 | 0.16803 | -0.0604 | 5.2306
15.5 | 0.8834 | 0.17886 | -0.0661 | 4.9391
16 | 0.8933 | 0.18722 | -0.0707 | 4.7714
16.5 | 0.905 | 0.19451 | -0.0748 | 4.6527

## 35. Re 750k Mach 0.10 (1)
BIGFOIL.COM POLAR EXPORT
GA 40-310
GA 40-310 |  |  |  | Cl Max: | 1.044 | at alpha= | 7 | deg
JavaFoil+Calcfoil stall+Eppler ext transition |  |  |  | L/D Max: | 126.494 | at alpha= | 4 | deg
Re: | 750000 |  |  | Cd Min: | 0.0053 | at alpha= | 1 | deg
Mach: | 0.1 |  |  | Cl=0 at alpha= | -2.3298 | deg
|  |  |  | @ Cl=0.1, Cd= | 0.007797
|  |  |  | @ Cl=0.4, Cd= | 0.0053025
|  |  |  | @ Cl=0.6, Cd= | 0.0057907
alpha (deg) | Cl | Cd | Cm | Cl/Cd
-14.5 | -0.293 | 0.11756 | -0.011 | -2.494
-14 | -0.308 | 0.11209 | -0.011 | -2.747
-13.5 | -0.322 | 0.10564 | -0.011 | -3.051
-13 | -0.337 | 0.09822 | -0.011 | -3.426
-12.5 | -0.35 | 0.09281 | -0.012 | -3.772
-12 | -0.363 | 0.08656 | -0.012 | -4.189
-11.5 | -0.374 | 0.08281 | -0.012 | -4.516
-11 | -0.384 | 0.07663 | -0.012 | -5.005
-10.5 | -0.391 | 0.07224 | -0.013 | -5.413
-10 | -0.396 | 0.06817 | -0.013 | -5.807
-9.5 | -0.398 | 0.06299 | -0.013 | -6.312
-9 | -0.396 | 0.05925 | -0.014 | -6.681
-8.5 | -0.39 | 0.05554 | -0.014 | -7.023
-8 | -0.38 | 0.05216 | -0.015 | -7.291
-7.5 | -0.366 | 0.04854 | -0.015 | -7.539
-7 | -0.347 | 0.04611 | -0.015 | -7.528
-6.5 | -0.324 | 0.04322 | -0.016 | -7.494
-6 | -0.296 | 0.0408 | -0.016 | -7.264
-5.5 | -0.265 | 0.03854 | -0.017 | -6.873
-5 | -0.23 | 0.03703 | -0.017 | -6.2
-4.5 | -0.191 | 0.03534 | -0.017 | -5.411
-4 | -0.15 | 0.03428 | -0.015 | -4.373
-3.5 | -0.107 | 0.03277 | -0.015 | -3.257
-3 | -0.062 | 0.03169 | -0.015 | -1.952
-2.5 | -0.016 | 0.03051 | -0.015 | -0.516
-2 | 0.031 | 0.02969 | -0.016 | 1.053
-1.5 | 0.098 | 0.0078 | -0.046 | 12.502
-1 | 0.157 | 0.00771 | -0.047 | 20.345
-0.5 | 0.216 | 0.00761 | -0.048 | 28.42
0 | 0.278 | 0.00532 | -0.049 | 52.218
0.5 | 0.338 | 0.00531 | -0.05 | 63.586
1 | 0.397 | 0.0053 | -0.051 | 74.989
1.5 | 0.457 | 0.00535 | -0.052 | 85.429
2 | 0.517 | 0.00547 | -0.052 | 94.465
2.5 | 0.576 | 0.00575 | -0.053 | 100.118
3 | 0.635 | 0.00585 | -0.054 | 108.512
3.5 | 0.692 | 0.00593 | -0.055 | 116.696
4 | 0.749 | 0.00592 | -0.056 | 126.494
4.5 | 0.804 | 0.01089 | -0.057 | 73.839
5 | 0.858 | 0.01138 | -0.058 | 75.406
5.5 | 0.909 | 0.01184 | -0.058 | 76.769
6 | 0.957 | 0.01239 | -0.059 | 77.282
6.5 | 1.002 | 0.01287 | -0.06 | 77.908
7 | 1.044 | 0.01344 | -0.061 | 77.618
7.5 | 0.865 | 0.0465 | -0.021 | 18.613
8 | 0.891 | 0.04947 | -0.021 | 18.017
8.5 | 0.913 | 0.05309 | -0.021 | 17.197
9 | 0.926 | 0.05698 | -0.022 | 16.249
9.5 | 0.927 | 0.06137 | -0.022 | 15.099
10 | 0.92 | 0.06622 | -0.022 | 13.892
10.5 | 0.906 | 0.07133 | -0.022 | 12.699
11 | 0.885 | 0.07658 | -0.023 | 11.559
11.5 | 0.859 | 0.0795 | -0.025 | 10.803
12 | 0.827 | 0.08572 | -0.027 | 9.653

## 36. Re 750k Mach 0.10 (2)
BIGFOIL.COM POLAR EXPORT
GA 40-310
GA 40-310 |  |  |  | Cl Max: | 1.2142 | at alpha= | 11.5 | deg
XFOIL ncrit=9 |  |  |  | L/D Max: | 123.672 | at alpha= | 4.5 | deg
Re: | 750000 |  |  | Cd Min: | 0.23871 | at alpha= | -19.5 | deg
Mach: | 0.1 |  |  | Cl=0 at alpha= | -2.3755 | deg
|  |  |  | @ Cl=0.1, Cd= | 0.0086152
|  |  |  | @ Cl=0.4, Cd= | 0.0057284
|  |  |  | @ Cl=0.6, Cd= | 0.0057979
alpha (deg) | Cl | Cd | Cm | Cl/Cd
-19.5 | -0.6902 | 0.23871 | 0.0467 | -2.8914
-19 | -0.6732 | 0.23251 | 0.0427 | -2.8954
-18.5 | -0.6559 | 0.22611 | 0.0386 | -2.9008
-18 | -0.6386 | 0.21955 | 0.0345 | -2.9087
-17.5 | -0.6216 | 0.21286 | 0.0305 | -2.9202
-17 | -0.6045 | 0.206 | 0.0266 | -2.9345
-16.5 | -0.5869 | 0.19862 | 0.0223 | -2.9549
-16 | -0.5713 | 0.19159 | 0.018 | -2.9819
-15.5 | -0.5585 | 0.18431 | 0.0132 | -3.0302
-15 | -0.5436 | 0.17711 | 0.0094 | -3.0693
-14.5 | -0.5271 | 0.16925 | 0.0073 | -3.1143
-14 | -0.5127 | 0.16232 | 0.0039 | -3.1586
-13.5 | -0.4988 | 0.15542 | 0.0005 | -3.2094
-13 | -0.4857 | 0.14824 | -0.0029 | -3.2764
-12.5 | -0.4735 | 0.14091 | -0.0063 | -3.3603
-12 | -0.4621 | 0.13312 | -0.0103 | -3.4713
-11.5 | -0.4548 | 0.12526 | -0.0152 | -3.6308
-11 | -0.4445 | 0.11767 | -0.0189 | -3.7775
-10.5 | -0.4366 | 0.1094 | -0.0231 | -3.9909
-10 | -0.4338 | 0.10083 | -0.0256 | -4.3023
-9.5 | -0.4255 | 0.09389 | -0.0288 | -4.5319
-9 | -0.4176 | 0.08706 | -0.0323 | -4.7967
-8.5 | -0.3892 | 0.07767 | -0.0443 | -5.0109
-8 | -0.4025 | 0.06999 | -0.0485 | -5.7508
-7.5 | -0.4125 | 0.06154 | -0.054 | -6.703
-7 | -0.4028 | 0.05339 | -0.057 | -7.5445
-6.5 | -0.376 | 0.04567 | -0.058 | -8.233
-5.5 | -0.3065 | 0.03329 | -0.0564 | -9.207
-5 | -0.2739 | 0.02501 | -0.0558 | -10.9516
-4.5 | -0.226 | 0.02177 | -0.0552 | -10.3813
-4 | -0.1702 | 0.02099 | -0.0541 | -8.1086
-3.5 | -0.1205 | 0.0146 | -0.0531 | -8.2534
-3 | -0.0675 | 0.01105 | -0.0517 | -6.1086
-2.5 | -0.0136 | 0.00996 | -0.0514 | -1.3655
-2 | 0.041 | 0.00922 | -0.0513 | 4.4469
-1.5 | 0.0967 | 0.00864 | -0.0514 | 11.1921
-1 | 0.1527 | 0.00822 | -0.0515 | 18.5766
-0.5 | 0.1961 | 0.00575 | -0.0502 | 34.1043
0 | 0.2472 | 0.00568 | -0.0488 | 43.5211
0.5 | 0.2982 | 0.00567 | -0.0474 | 52.5926
1 | 0.3502 | 0.00571 | -0.0464 | 61.331
1.5 | 0.4042 | 0.00573 | -0.0459 | 70.541
2 | 0.4666 | 0.00577 | -0.0474 | 80.8666
2.5 | 0.5362 | 0.00578 | -0.0506 | 92.7682
3 | 0.6077 | 0.0058 | -0.0542 | 104.7759
3.5 | 0.6646 | 0.00586 | -0.0548 | 113.413
4 | 0.7154 | 0.00599 | -0.054 | 119.4324
4.5 | 0.768 | 0.00621 | -0.0536 | 123.6715
5 | 0.8043 | 0.00828 | -0.0512 | 97.1377
5.5 | 0.8417 | 0.01031 | -0.0492 | 81.6392
6 | 0.8843 | 0.01171 | -0.0477 | 75.5167
6.5 | 0.9283 | 0.01291 | -0.0461 | 71.9055
7 | 0.9733 | 0.0139 | -0.0447 | 70.0216
7.5 | 1.0107 | 0.01548 | -0.0421 | 65.2907
8 | 1.0504 | 0.01672 | -0.04 | 62.823
8.5 | 1.0786 | 0.01885 | -0.0363 | 57.2202
9 | 1.1049 | 0.02122 | -0.0322 | 52.0688
9.5 | 1.1353 | 0.02341 | -0.029 | 48.4964
10 | 1.1652 | 0.02597 | -0.0259 | 44.8672
10.5 | 1.1908 | 0.02904 | -0.0228 | 41.0055
11 | 1.2086 | 0.0328 | -0.0193 | 36.8476
11.5 | 1.2142 | 0.037 | -0.0154 | 32.8162
12.5 | 1.1758 | 0.05131 | -0.0089 | 22.9156
13 | 1.1431 | 0.0605 | -0.0086 | 18.8942
13.5 | 1.1091 | 0.07103 | -0.0109 | 15.6145
14 | 1.0754 | 0.08342 | -0.0162 | 12.8914
15 | 0.8783 | 0.16954 | -0.0614 | 5.1805
15.5 | 0.8835 | 0.18035 | -0.0671 | 4.8988
16 | 0.8937 | 0.18876 | -0.0717 | 4.7346
16.5 | 0.9058 | 0.19602 | -0.0758 | 4.621

## 37. Re 750k Mach 0.25 (1)
BIGFOIL.COM POLAR EXPORT
GA 40-310
GA 40-310 |  |  |  | Cl Max: | 1.057 | at alpha= | 7 | deg
JavaFoil+Calcfoil stall+Eppler ext transition |  |  |  | L/D Max: | 127.838 | at alpha= | 4 | deg
Re: | 750000 |  |  | Cd Min: | 0.00536 | at alpha= | 0 | deg
Mach: | 0.25 |  |  | Cl=0 at alpha= | -2.3333 | deg
|  |  |  | @ Cl=0.1, Cd= | 0.00789
|  |  |  | @ Cl=0.4, Cd= | 0.0053839
|  |  |  | @ Cl=0.6, Cd= | 0.0058292
alpha (deg) | Cl | Cd | Cm | Cl/Cd
-12.5 | -0.058 | 0.08919 | -0.012 | -0.647
-12 | -0.055 | 0.09408 | -0.013 | -0.584
-11.5 | -0.124 | 0.08714 | -0.013 | -1.424
-11 | -0.176 | 0.08182 | -0.013 | -2.156
-10.5 | -0.217 | 0.07593 | -0.013 | -2.857
-10 | -0.251 | 0.07148 | -0.013 | -3.513
-9.5 | -0.28 | 0.06746 | -0.014 | -4.143
-9 | -0.302 | 0.06142 | -0.014 | -4.916
-8.5 | -0.318 | 0.05841 | -0.014 | -5.44
-8 | -0.327 | 0.05354 | -0.015 | -6.099
-7.5 | -0.328 | 0.05003 | -0.015 | -6.555
-7 | -0.322 | 0.04719 | -0.015 | -6.822
-6.5 | -0.309 | 0.04398 | -0.016 | -7.015
-6 | -0.288 | 0.04119 | -0.017 | -6.999
-5.5 | -0.262 | 0.0388 | -0.017 | -6.745
-5 | -0.23 | 0.03739 | -0.017 | -6.142
-4.5 | -0.193 | 0.03568 | -0.017 | -5.407
-4 | -0.152 | 0.035 | -0.015 | -4.349
-3.5 | -0.109 | 0.03299 | -0.015 | -3.3
-3 | -0.063 | 0.03167 | -0.016 | -1.998
-2.5 | -0.016 | 0.03059 | -0.016 | -0.527
-2 | 0.032 | 0.02979 | -0.016 | 1.077
-1.5 | 0.1 | 0.00789 | -0.048 | 12.69
-1 | 0.161 | 0.0078 | -0.049 | 20.665
-0.5 | 0.222 | 0.00769 | -0.05 | 28.875
0 | 0.286 | 0.00536 | -0.05 | 53.31
0.5 | 0.347 | 0.00541 | -0.051 | 64.105
1 | 0.408 | 0.00538 | -0.052 | 75.923
1.5 | 0.47 | 0.00541 | -0.053 | 86.789
2 | 0.531 | 0.00549 | -0.054 | 96.827
2.5 | 0.591 | 0.00581 | -0.055 | 101.758
3 | 0.652 | 0.00594 | -0.056 | 109.702
3.5 | 0.711 | 0.00604 | -0.057 | 117.677
4 | 0.769 | 0.00602 | -0.057 | 127.838
4.5 | 0.825 | 0.01164 | -0.058 | 70.889
5 | 0.879 | 0.01217 | -0.059 | 72.219
5.5 | 0.93 | 0.01223 | -0.06 | 76.041
6 | 0.977 | 0.01282 | -0.061 | 76.235
6.5 | 0.817 | 0.04128 | -0.021 | 19.789
7 | 1.057 | 0.01396 | -0.063 | 75.757
7.5 | 0.872 | 0.0473 | -0.021 | 18.431
8 | 0.891 | 0.05063 | -0.022 | 17.6
8.5 | 0.904 | 0.05487 | -0.022 | 16.476
9 | 0.904 | 0.05934 | -0.023 | 15.226
9.5 | 0.884 | 0.06461 | -0.023 | 13.681
10 | 0.851 | 0.07086 | -0.023 | 12.016
10.5 | 0.806 | 0.07794 | -0.024 | 10.344
11 | 0.749 | 0.08011 | -0.026 | 9.354
11.5 | 0.682 | 0.08786 | -0.027 | 7.757
12 | 0.604 | 0.09616 | -0.027 | 6.286

## 38. Re 750k Mach 0.25 (2)
BIGFOIL.COM POLAR EXPORT
GA 40-310
GA 40-310 |  |  |  | Cl Max: | 1.1549 | at alpha= | 10 | deg
XFOIL ncrit=9 |  |  |  | L/D Max: | 123.541 | at alpha= | 4.5 | deg
Re: | 750000 |  |  | Cd Min: | 0.12459 | at alpha= | 13.5 | deg
Mach: | 0.25 |  |  | Cl=0 at alpha= | -99 | deg
|  |  |  | @ Cl=0.1, Cd= | 0.00575
|  |  |  | @ Cl=0.4, Cd= | 0.0058235
|  |  |  | @ Cl=0.6, Cd= | 0.0058963
alpha (deg) | Cl | Cd | Cm | Cl/Cd
0 | 0.2563 | 0.00575 | -0.0507 | 44.5739
0.5 | 0.3088 | 0.00576 | -0.0492 | 53.6111
1 | 0.3627 | 0.00581 | -0.0482 | 62.4269
1.5 | 0.418 | 0.00583 | -0.0476 | 71.6981
2 | 0.4783 | 0.0059 | -0.0481 | 81.0678
2.5 | 0.5491 | 0.00591 | -0.0511 | 92.9103
3 | 0.6236 | 0.00589 | -0.0549 | 105.8744
3.5 | 0.6867 | 0.00596 | -0.0563 | 115.2181
4 | 0.7387 | 0.00609 | -0.0552 | 121.2972
4.5 | 0.7919 | 0.00641 | -0.0545 | 123.5413
5 | 0.8231 | 0.00907 | -0.0512 | 90.7497
5.5 | 0.8613 | 0.01103 | -0.0488 | 78.087
6 | 0.9063 | 0.01227 | -0.0469 | 73.8631
6.5 | 0.9506 | 0.01348 | -0.0448 | 70.5193
7 | 0.9863 | 0.01527 | -0.0415 | 64.5907
7.5 | 1.0244 | 0.01672 | -0.0384 | 61.2679
8 | 1.0587 | 0.01822 | -0.0349 | 58.1065
8.5 | 1.0739 | 0.02152 | -0.0289 | 49.9024
9 | 1.1067 | 0.02399 | -0.0254 | 46.1317
9.5 | 1.1377 | 0.02756 | -0.0221 | 41.2808
10 | 1.1549 | 0.03249 | -0.0178 | 35.5463
10.5 | 1.149 | 0.03909 | -0.0125 | 29.3937
11 | 1.1292 | 0.04619 | -0.0084 | 24.4468
11.5 | 1.0878 | 0.05641 | -0.0065 | 19.2838
12 | 1.0646 | 0.06454 | -0.0076 | 16.4952
12.5 | 1.0084 | 0.08001 | -0.0134 | 12.6034
13 | 0.9709 | 0.09571 | -0.023 | 10.1442
13.5 | 0.9158 | 0.12459 | -0.0408 | 7.3505

## 39. Re 750k Mach 0.50 (1)
BIGFOIL.COM POLAR EXPORT
GA 40-310
GA 40-310 |  |  |  | Cl Max: | 1.224 | at alpha= | 20 | deg
JavaFoil+Calcfoil stall+Eppler ext transition |  |  |  | L/D Max: | 121.534 | at alpha= | 3.5 | deg
Re: | 750000 |  |  | Cd Min: | 0.00558 | at alpha= | 0 | deg
Mach: | 0.5 |  |  | Cl=0 at alpha= | -2.3333 | deg
|  |  |  | @ Cl=0.1, Cd= | 0.027038
|  |  |  | @ Cl=0.4, Cd= | 0.0056783
|  |  |  | @ Cl=0.6, Cd= | 0.0058705
alpha (deg) | Cl | Cd | Cm | Cl/Cd
-20 | -0.939 | 0.20405 | -0.012 | -4.601
-19.5 | -0.911 | 0.19887 | -0.012 | -4.578
-19 | -0.884 | 0.19158 | -0.012 | -4.614
-18.5 | -0.858 | 0.18864 | -0.012 | -4.548
-18 | -0.832 | 0.18227 | -0.012 | -4.566
-17.5 | -0.807 | 0.17625 | -0.013 | -4.576
-17 | -0.781 | 0.17051 | -0.013 | -4.579
-16.5 | -0.755 | 0.16385 | -0.013 | -4.609
-16 | -0.729 | 0.1622 | -0.014 | -4.497
-15.5 | -0.703 | 0.15812 | -0.014 | -4.449
-15 | -0.678 | 0.15135 | -0.014 | -4.477
-14.5 | -0.652 | 0.14645 | -0.015 | -4.449
-14 | -0.626 | 0.14202 | -0.015 | -4.405
-13.5 | -0.598 | 0.13074 | -0.014 | -4.575
-13 | -0.572 | 0.12431 | -0.014 | -4.598
-12.5 | -0.545 | 0.12022 | -0.015 | -4.537
-12 | -0.519 | 0.11766 | -0.015 | -4.413
-11.5 | -0.493 | 0.15179 | -0.015 | -3.247
-11 | -0.467 | 0.106 | -0.016 | -4.401
-10.5 | -0.44 | 0.104 | -0.016 | -4.231
-10 | -0.413 | 0.10105 | -0.017 | -4.092
-9.5 | -0.387 | 0.10004 | -0.017 | -3.868
-9 | -0.36 | 0.07797 | -0.017 | -4.616
-8.5 | -0.333 | 0.06549 | -0.017 | -5.088
-8 | -0.306 | 0.05768 | -0.017 | -5.314
-7.5 | -0.28 | 0.05253 | -0.018 | -5.325
-7 | -0.253 | 0.04779 | -0.018 | -5.291
-6.5 | -0.226 | 0.0685 | -0.018 | -3.297
-6 | -0.199 | 0.05009 | -0.018 | -3.97
-5.5 | -0.172 | 0.04436 | -0.018 | -3.872
-5 | -0.145 | 0.03983 | -0.019 | -3.636
-4.5 | -0.118 | 0.03692 | -0.019 | -3.191
-4 | -0.138 | 0.03529 | -0.02 | -3.913
-3.5 | -0.112 | 0.0334 | -0.021 | -3.367
-3 | -0.068 | 0.03191 | -0.021 | -2.139
-2.5 | -0.018 | 0.03142 | -0.018 | -0.564
-2 | 0.036 | 0.03017 | -0.018 | 1.178
-1.5 | 0.09 | 0.02942 | -0.019 | 3.064
-1 | 0.18 | 0.00798 | -0.054 | 22.52
-0.5 | 0.248 | 0.0077 | -0.055 | 32.225
0 | 0.319 | 0.00558 | -0.056 | 57.215
0.5 | 0.388 | 0.00568 | -0.057 | 68.279
1 | 0.457 | 0.00567 | -0.058 | 80.464
1.5 | 0.525 | 0.00576 | -0.059 | 91.218
2 | 0.594 | 0.00584 | -0.06 | 101.769
2.5 | 0.661 | 0.00618 | -0.061 | 106.971
3 | 0.728 | 0.00635 | -0.062 | 114.654
3.5 | 0.793 | 0.00652 | -0.063 | 121.534
4 | 0.855 | 0.01254 | -0.064 | 68.168
4.5 | 0.912 | 0.01324 | -0.065 | 68.93
5 | 0.951 | 0.01414 | -0.065 | 67.275
5.5 | 0.803 | 0.0379 | -0.023 | 21.178
6 | 0.817 | 0.04102 | -0.023 | 19.926
6.5 | 0.971 | 0.01697 | -0.067 | 57.214
7 | 0.619 | 0.01831 | -0.068 | 33.772
7.5 | 0.537 | 0.05461 | -0.026 | 9.827
8 | 0.564 | 0.06681 | -0.027 | 8.441
8.5 | 0.591 | 0.06476 | -0.028 | 9.131
9 | 0.619 | 0.08864 | -0.03 | 6.982
9.5 | 0.646 | 0.0925 | -0.031 | 6.984
10 | 0.673 | 0.09678 | -0.031 | 6.956
10.5 | 0.701 | 0.10439 | -0.034 | 6.716
11 | 0.728 | 0.10748 | -0.034 | 6.774
11.5 | 0.755 | 0.11399 | -0.034 | 6.623
12 | 0.782 | 0.11948 | -0.035 | 6.544
12.5 | 0.809 | 0.12539 | -0.037 | 6.456
13 | 0.839 | 0.13681 | -0.041 | 6.131
13.5 | 0.866 | 0.13977 | -0.041 | 6.193
14 | 0.893 | 0.14484 | -0.042 | 6.164
14.5 | 0.92 | 0.14936 | -0.043 | 6.157
15 | 0.947 | 0.15317 | -0.044 | 6.184
15.5 | 0.975 | 0.15963 | -0.045 | 6.105
16 | 1.003 | 0.16943 | -0.048 | 5.922
16.5 | 1.034 | 0.17126 | -0.051 | 6.037
17 | 1.058 | 0.17692 | -0.05 | 5.979
17.5 | 1.084 | 0.18573 | -0.05 | 5.839
18 | 1.111 | 0.19325 | -0.051 | 5.748
18.5 | 1.138 | 0.19564 | -0.052 | 5.815
19 | 1.165 | 0.19963 | -0.053 | 5.835
19.5 | 1.193 | 0.20852 | -0.054 | 5.719
20 | 1.224 | 0.21424 | -0.057 | 5.714

## 40. Re 750k Mach 0.50 (2)
BIGFOIL.COM POLAR EXPORT
GA 40-310
GA 40-310 |  |  |  | Cl Max: | 1.1127 | at alpha= | 20 | deg
XFOIL ncrit=9 |  |  |  | L/D Max: | 127.221 | at alpha= | 4 | deg
Re: | 750000 |  |  | Cd Min: | 0.2959 | at alpha= | 20 | deg
Mach: | 0.5 |  |  | Cl=0 at alpha= | -2.4136 | deg
|  |  |  | @ Cl=0.1, Cd= | 0.0096582
|  |  |  | @ Cl=0.4, Cd= | 0.0062451
|  |  |  | @ Cl=0.6, Cd= | 0.0064119
alpha (deg) | Cl | Cd | Cm | Cl/Cd
-20 | -0.7861 | 0.27212 | 0.0654 | -2.8888
-19.5 | -0.7639 | 0.26428 | 0.0602 | -2.8905
-19 | -0.7412 | 0.25634 | 0.055 | -2.8915
-18.5 | -0.7183 | 0.2482 | 0.0498 | -2.894
-18 | -0.6952 | 0.23996 | 0.0447 | -2.8971
-17.5 | -0.6718 | 0.23171 | 0.0395 | -2.8993
-17 | -0.6492 | 0.22361 | 0.0342 | -2.9033
-16.5 | -0.6277 | 0.21555 | 0.0288 | -2.9121
-15.5 | -0.5846 | 0.19868 | 0.0201 | -2.9424
-15 | -0.5631 | 0.19086 | 0.0157 | -2.9503
-14.5 | -0.542 | 0.1832 | 0.0113 | -2.9585
-14 | -0.5214 | 0.17525 | 0.0069 | -2.9752
-13.5 | -0.5009 | 0.16727 | 0.0024 | -2.9946
-13 | -0.4825 | 0.15949 | -0.0028 | -3.0253
-12.5 | -0.4659 | 0.15165 | -0.0076 | -3.0722
-12 | -0.4514 | 0.14376 | -0.0125 | -3.14
-11.5 | -0.4325 | 0.13486 | -0.0151 | -3.207
-11 | -0.4154 | 0.12737 | -0.0183 | -3.2614
-10.5 | -0.3997 | 0.12008 | -0.0217 | -3.3286
-10 | -0.3687 | 0.11074 | -0.0312 | -3.3294
-9.5 | -0.3532 | 0.10349 | -0.0357 | -3.4129
-9 | -0.3447 | 0.09645 | -0.0403 | -3.5739
-8 | -0.3236 | 0.08166 | -0.0479 | -3.9628
-7.5 | -0.2748 | 0.06154 | -0.0453 | -4.4654
-7 | -0.3169 | 0.0658 | -0.0559 | -4.8161
-6.5 | -0.3219 | 0.05812 | -0.0621 | -5.5385
-6 | -0.3173 | 0.05103 | -0.0655 | -6.2179
-5.5 | -0.3023 | 0.04394 | -0.0679 | -6.8798
-5 | -0.2751 | 0.03716 | -0.0689 | -7.4031
-4.5 | -0.2283 | 0.03179 | -0.0681 | -7.1815
-4 | -0.1815 | 0.02656 | -0.0666 | -6.8336
-3.5 | -0.1354 | 0.01964 | -0.0655 | -6.8941
-3 | -0.0746 | 0.01546 | -0.0639 | -4.8254
-2.5 | -0.0109 | 0.01208 | -0.0622 | -0.90232
-2 | 0.0522 | 0.01047 | -0.0611 | 4.9857
-1.5 | 0.1152 | 0.0094 | -0.0604 | 12.2553
-1 | 0.1806 | 0.00878 | -0.0603 | 20.5695
-0.5 | 0.2368 | 0.0067 | -0.06 | 35.3433
0 | 0.2947 | 0.00617 | -0.0582 | 47.7634
0.5 | 0.3555 | 0.00618 | -0.0568 | 57.5243
1 | 0.417 | 0.00627 | -0.0556 | 66.5072
2 | 0.5431 | 0.00642 | -0.0542 | 84.595
2.5 | 0.6131 | 0.00641 | -0.0548 | 95.6474
3 | 0.6962 | 0.00638 | -0.0581 | 109.1223
3.5 | 0.7841 | 0.00642 | -0.0622 | 122.134
4 | 0.8422 | 0.00662 | -0.0601 | 127.2205
5 | 0.8972 | 0.01172 | -0.0488 | 76.5529
5.5 | 0.9355 | 0.01339 | -0.044 | 69.8656
6 | 0.961 | 0.01525 | -0.037 | 63.0164
6.5 | 0.9849 | 0.0174 | -0.0306 | 56.6034
7 | 1.0017 | 0.02054 | -0.0243 | 48.7683
7.5 | 1.0274 | 0.02399 | -0.0185 | 42.8262
8 | 1.0551 | 0.02866 | -0.013 | 36.8144
8.5 | 1.0625 | 0.03484 | -0.0082 | 30.4966
9 | 1.0499 | 0.04216 | -0.0049 | 24.9028
9.5 | 1.0251 | 0.05102 | -0.0043 | 20.0921
10 | 0.9941 | 0.06149 | -0.0069 | 16.1669
10.5 | 0.9623 | 0.0739 | -0.0129 | 13.0217
11 | 0.929 | 0.08986 | -0.023 | 10.3383
11.5 | 0.9074 | 0.10745 | -0.0343 | 8.4449
12 | 0.8945 | 0.12269 | -0.043 | 7.2907
12.5 | 0.885 | 0.13773 | -0.0513 | 6.4256
13 | 0.8827 | 0.15164 | -0.0589 | 5.821
13.5 | 0.8855 | 0.16499 | -0.066 | 5.367
14 | 0.7324 | 0.15827 | -0.0637 | 4.6275
14.5 | 0.9089 | 0.187 | -0.0775 | 4.8604
15 | 0.9248 | 0.1961 | -0.082 | 4.716
15.5 | 0.9378 | 0.20761 | -0.088 | 4.5171
16 | 0.9552 | 0.21817 | -0.0942 | 4.3782
16.5 | 0.9724 | 0.22921 | -0.1016 | 4.2424
17 | 0.9918 | 0.23852 | -0.107 | 4.1581
17.5 | 1.0119 | 0.24706 | -0.112 | 4.0958
18 | 1.0326 | 0.25641 | -0.116 | 4.0271
18.5 | 1.0522 | 0.26634 | -0.122 | 3.9506
19 | 1.0712 | 0.27621 | -0.1285 | 3.8782
19.5 | 1.0917 | 0.2866 | -0.1355 | 3.8091
20 | 1.1127 | 0.2959 | -0.1413 | 3.7604

## 41. Re 1M Mach 0.00 (1)
BIGFOIL.COM POLAR EXPORT
GA 40-310
GA 40-310 |  |  |  | Cl Max: | 1.078 | at alpha= | 7.5 | deg
JavaFoil+Calcfoil stall+Eppler ext transition |  |  |  | L/D Max: | 138.075 | at alpha= | 4 | deg
Re: | 1000000 |  |  | Cd Min: | 0.00493 | at alpha= | 0.5 | deg
Mach: | 0 |  |  | Cl=0 at alpha= | -2.3546 | deg
|  |  |  | @ Cl=0.1, Cd= | 0.0074154
|  |  |  | @ Cl=0.4, Cd= | 0.005
|  |  |  | @ Cl=0.6, Cd= | 0.0053479
alpha (deg) | Cl | Cd | Cm | Cl/Cd
-15 | -0.32 | 0.11172 | -0.011 | -2.864
-14.5 | -0.333 | 0.10644 | -0.011 | -3.125
-14 | -0.345 | 0.10921 | -0.011 | -3.159
-13.5 | -0.357 | 0.10275 | -0.011 | -3.477
-13 | -0.369 | 0.09531 | -0.011 | -3.872
-12.5 | -0.38 | 0.09057 | -0.012 | -4.196
-12 | -0.39 | 0.08385 | -0.012 | -4.651
-11.5 | -0.398 | 0.07992 | -0.012 | -4.985
-11 | -0.405 | 0.07477 | -0.013 | -5.419
-10.5 | -0.41 | 0.07029 | -0.013 | -5.83
-10 | -0.412 | 0.06492 | -0.013 | -6.342
-9.5 | -0.411 | 0.06091 | -0.014 | -6.743
-9 | -0.406 | 0.05751 | -0.014 | -7.067
-8.5 | -0.398 | 0.054 | -0.014 | -7.378
-8 | -0.386 | 0.05086 | -0.015 | -7.598
-7.5 | -0.37 | 0.04748 | -0.015 | -7.799
-7 | -0.35 | 0.04512 | -0.015 | -7.759
-6.5 | -0.326 | 0.04237 | -0.016 | -7.685
-6 | -0.297 | 0.04006 | -0.016 | -7.419
-5.5 | -0.265 | 0.03799 | -0.017 | -6.977
-5 | -0.23 | 0.03628 | -0.018 | -6.331
-4.5 | -0.191 | 0.03475 | -0.017 | -5.491
-4 | -0.15 | 0.03317 | -0.019 | -4.518
-3.5 | -0.106 | 0.03231 | -0.015 | -3.291
-3 | -0.062 | 0.03127 | -0.015 | -1.97
-2.5 | -0.016 | 0.03013 | -0.016 | -0.52
-2 | 0.039 | 0.00747 | -0.045 | 5.154
-1.5 | 0.097 | 0.00742 | -0.046 | 13.084
-1 | 0.156 | 0.00733 | -0.047 | 21.292
-0.5 | 0.215 | 0.00714 | -0.048 | 30.129
0 | 0.277 | 0.00496 | -0.049 | 55.812
0.5 | 0.336 | 0.00493 | -0.05 | 68.137
1 | 0.395 | 0.005 | -0.051 | 79.143
1.5 | 0.455 | 0.005 | -0.051 | 90.998
2 | 0.514 | 0.00506 | -0.052 | 101.646
2.5 | 0.573 | 0.00532 | -0.053 | 107.71
3 | 0.631 | 0.00538 | -0.054 | 117.323
3.5 | 0.689 | 0.00551 | -0.055 | 125.145
4 | 0.745 | 0.0054 | -0.056 | 138.075
4.5 | 0.801 | 0.01069 | -0.056 | 74.876
5 | 0.854 | 0.01072 | -0.057 | 79.62
5.5 | 0.905 | 0.01117 | -0.058 | 80.992
6 | 0.953 | 0.01167 | -0.059 | 81.701
6.5 | 0.999 | 0.01213 | -0.06 | 82.317
7 | 1.041 | 0.01267 | -0.061 | 82.123
7.5 | 1.078 | 0.01328 | -0.061 | 81.196
8 | 0.895 | 0.04817 | -0.029 | 18.573
8.5 | 0.913 | 0.05199 | -0.022 | 17.565
9 | 0.928 | 0.05579 | -0.022 | 16.628
9.5 | 0.931 | 0.06009 | -0.022 | 15.495
10 | 0.927 | 0.06406 | -0.022 | 14.477
10.5 | 0.917 | 0.06895 | -0.022 | 13.302
11 | 0.901 | 0.07238 | -0.024 | 12.445
11.5 | 0.879 | 0.07698 | -0.025 | 11.416
12 | 0.853 | 0.08228 | -0.028 | 10.365
12.5 | 0.822 | 0.08963 | -0.029 | 9.175

## 42. Re 1M Mach 0.00 (2)
BIGFOIL.COM POLAR EXPORT
GA 40-310
GA 40-310 |  |  |  | Cl Max: | 1.2566 | at alpha= | 12 | deg
XFOIL ncrit=9 |  |  |  | L/D Max: | 131.068 | at alpha= | 4 | deg
Re: | 1000000 |  |  | Cd Min: | 0.20649 | at alpha= | 17 | deg
Mach: | 0 |  |  | Cl=0 at alpha= | -99 | deg
|  |  |  | @ Cl=0.1, Cd= | 0.00511
|  |  |  | @ Cl=0.4, Cd= | 0.005108
|  |  |  | @ Cl=0.6, Cd= | 0.0051849
alpha (deg) | Cl | Cd | Cm | Cl/Cd
0 | 0.2502 | 0.00511 | -0.0497 | 48.9628
0.5 | 0.3032 | 0.00505 | -0.0489 | 60.0396
1 | 0.3565 | 0.0051 | -0.0483 | 69.902
1.5 | 0.4107 | 0.00511 | -0.048 | 80.3718
2 | 0.4639 | 0.00514 | -0.0474 | 90.2529
2.5 | 0.5202 | 0.00515 | -0.0476 | 101.0097
3 | 0.587 | 0.00517 | -0.0502 | 113.5397
3.5 | 0.6568 | 0.00525 | -0.0537 | 125.1048
4 | 0.7117 | 0.00543 | -0.0539 | 131.0681
4.5 | 0.7603 | 0.00608 | -0.0531 | 125.0493
5 | 0.7965 | 0.00837 | -0.051 | 95.1613
5.5 | 0.8391 | 0.00986 | -0.0497 | 85.1014
6 | 0.8851 | 0.01092 | -0.0486 | 81.0531
6.5 | 0.9328 | 0.01174 | -0.0478 | 79.4549
7 | 0.9778 | 0.01278 | -0.0464 | 76.5102
7.5 | 1.0231 | 0.01369 | -0.0452 | 74.7334
8 | 1.0595 | 0.01531 | -0.0427 | 69.2031
8.5 | 1.0992 | 0.01649 | -0.0407 | 66.6586
9 | 1.1344 | 0.01792 | -0.0381 | 63.3036
9.5 | 1.1642 | 0.01943 | -0.0347 | 59.9177
10 | 1.1771 | 0.02268 | -0.0292 | 51.9004
10.5 | 1.2024 | 0.02511 | -0.0258 | 47.8853
11 | 1.226 | 0.0277 | -0.0227 | 44.2599
11.5 | 1.2442 | 0.03078 | -0.0194 | 40.4224
12 | 1.2566 | 0.03415 | -0.0163 | 36.7965
12.5 | 1.2525 | 0.03986 | -0.0127 | 31.4225
13 | 1.2475 | 0.04508 | -0.0104 | 27.673
13.5 | 1.222 | 0.05332 | -0.009 | 22.9182
14 | 1.1653 | 0.06699 | -0.0106 | 17.3951
14.5 | 1.1146 | 0.08206 | -0.0166 | 13.5827
15 | 1.0384 | 0.10799 | -0.032 | 9.6157
16 | 0.8903 | 0.18646 | -0.0707 | 4.7748
16.5 | 0.9 | 0.19805 | -0.0768 | 4.5443
17 | 0.9112 | 0.20649 | -0.0816 | 4.4128

## 43. Re 1M Mach 0.10 (1)
BIGFOIL.COM POLAR EXPORT
GA 40-310
GA 40-310 |  |  |  | Cl Max: | 1.081 | at alpha= | 7.5 | deg
JavaFoil+Calcfoil stall+Eppler ext transition |  |  |  | L/D Max: | 138.442 | at alpha= | 4 | deg
Re: | 1000000 |  |  | Cd Min: | 0.00495 | at alpha= | 0.5 | deg
Mach: | 0.1 |  |  | Cl=0 at alpha= | -2.3546 | deg
|  |  |  | @ Cl=0.1, Cd= | 0.007377
|  |  |  | @ Cl=0.4, Cd= | 0.004953
|  |  |  | @ Cl=0.6, Cd= | 0.0053644
alpha (deg) | Cl | Cd | Cm | Cl/Cd
-14.5 | -0.293 | 0.10692 | -0.011 | -2.745
-14 | -0.308 | 0.10146 | -0.011 | -3.036
-13.5 | -0.322 | 0.10434 | -0.011 | -3.091
-13 | -0.337 | 0.09551 | -0.012 | -3.525
-12.5 | -0.35 | 0.09071 | -0.012 | -3.861
-12 | -0.363 | 0.08459 | -0.012 | -4.288
-11.5 | -0.374 | 0.08 | -0.012 | -4.676
-11 | -0.384 | 0.07601 | -0.013 | -5.048
-10.5 | -0.391 | 0.07067 | -0.013 | -5.535
-10 | -0.396 | 0.06532 | -0.013 | -6.061
-9.5 | -0.398 | 0.06179 | -0.014 | -6.436
-9 | -0.396 | 0.05746 | -0.014 | -6.89
-8.5 | -0.39 | 0.05453 | -0.014 | -7.155
-8 | -0.38 | 0.05066 | -0.015 | -7.508
-7.5 | -0.366 | 0.04769 | -0.015 | -7.676
-7 | -0.347 | 0.04524 | -0.015 | -7.676
-6.5 | -0.324 | 0.0425 | -0.016 | -7.623
-6 | -0.296 | 0.0401 | -0.016 | -7.393
-5.5 | -0.265 | 0.03808 | -0.017 | -6.957
-5 | -0.23 | 0.03626 | -0.018 | -6.34
-4.5 | -0.191 | 0.03475 | -0.017 | -5.505
-4 | -0.15 | 0.03321 | -0.019 | -4.527
-3.5 | -0.107 | 0.03237 | -0.015 | -3.297
-3 | -0.062 | 0.03129 | -0.015 | -1.977
-2.5 | -0.016 | 0.03016 | -0.016 | -0.522
-2 | 0.039 | 0.00749 | -0.046 | 5.17
-1.5 | 0.098 | 0.00738 | -0.046 | 13.221
-1 | 0.157 | 0.00729 | -0.047 | 21.51
-0.5 | 0.216 | 0.00715 | -0.048 | 30.253
0 | 0.278 | 0.00496 | -0.049 | 56.003
0.5 | 0.338 | 0.00495 | -0.05 | 68.29
1 | 0.397 | 0.00495 | -0.051 | 80.212
1.5 | 0.457 | 0.00501 | -0.052 | 91.221
2 | 0.517 | 0.00507 | -0.052 | 101.908
2.5 | 0.576 | 0.00534 | -0.053 | 107.877
3 | 0.635 | 0.0054 | -0.054 | 117.458
3.5 | 0.692 | 0.00548 | -0.055 | 126.428
4 | 0.749 | 0.00541 | -0.056 | 138.442
4.5 | 0.804 | 0.01031 | -0.057 | 78.028
5 | 0.858 | 0.01075 | -0.058 | 79.788
5.5 | 0.909 | 0.01123 | -0.058 | 80.904
6 | 0.957 | 0.01173 | -0.059 | 81.571
6.5 | 1.002 | 0.01219 | -0.06 | 82.251
7 | 1.044 | 0.01275 | -0.061 | 81.848
7.5 | 1.081 | 0.01331 | -0.062 | 81.204
8 | 0.893 | 0.04883 | -0.025 | 18.281
8.5 | 0.913 | 0.05218 | -0.022 | 17.496
9 | 0.926 | 0.05587 | -0.022 | 16.572
9.5 | 0.927 | 0.06023 | -0.022 | 15.385
10 | 0.92 | 0.06458 | -0.023 | 14.244
10.5 | 0.906 | 0.06951 | -0.023 | 13.033
11 | 0.885 | 0.07314 | -0.024 | 12.106
11.5 | 0.859 | 0.07802 | -0.027 | 11.014
12 | 0.828 | 0.08407 | -0.028 | 9.85
12.5 | 0.792 | 0.09087 | -0.029 | 8.719

## 44. Re 1M Mach 0.10 (2)
BIGFOIL.COM POLAR EXPORT
GA 40-310
GA 40-310 |  |  |  | Cl Max: | 1.242 | at alpha= | 12 | deg
XFOIL ncrit=9 |  |  |  | L/D Max: | 131.618 | at alpha= | 4 | deg
Re: | 1000000 |  |  | Cd Min: | 0.24614 | at alpha= | -20 | deg
Mach: | 0.1 |  |  | Cl=0 at alpha= | -2.3562 | deg
|  |  |  | @ Cl=0.1, Cd= | 0.0078972
|  |  |  | @ Cl=0.4, Cd= | 0.00512
|  |  |  | @ Cl=0.6, Cd= | 0.0051931
alpha (deg) | Cl | Cd | Cm | Cl/Cd
-20 | -0.7064 | 0.24614 | 0.0509 | -2.8699
-19.5 | -0.6884 | 0.23931 | 0.0466 | -2.8766
-19 | -0.671 | 0.23263 | 0.0422 | -2.8844
-18.5 | -0.6539 | 0.22584 | 0.0378 | -2.8954
-18 | -0.6373 | 0.21889 | 0.0335 | -2.9115
-17.5 | -0.6209 | 0.21192 | 0.0293 | -2.9299
-17 | -0.6049 | 0.20408 | 0.0256 | -2.964
-16.5 | -0.5883 | 0.19765 | 0.0223 | -2.9765
-16 | -0.5719 | 0.19099 | 0.0185 | -2.9944
-15.5 | -0.5559 | 0.18416 | 0.0148 | -3.0186
-15 | -0.5404 | 0.17714 | 0.0111 | -3.0507
-14.5 | -0.525 | 0.16943 | 0.0067 | -3.0986
-14 | -0.5119 | 0.16192 | 0.0027 | -3.1614
-13.5 | -0.4998 | 0.15451 | -0.0013 | -3.2347
-13 | -0.4881 | 0.14684 | -0.005 | -3.324
-12.5 | -0.4766 | 0.13917 | -0.0085 | -3.4246
-12 | -0.4666 | 0.13087 | -0.0108 | -3.5654
-11.5 | -0.455 | 0.12413 | -0.0138 | -3.6655
-11 | -0.4449 | 0.11697 | -0.017 | -3.8035
-10.5 | -0.4352 | 0.11001 | -0.0203 | -3.956
-10 | -0.4281 | 0.10171 | -0.0252 | -4.209
-9.5 | -0.421 | 0.09397 | -0.0295 | -4.4802
-9 | -0.3914 | 0.08341 | -0.0421 | -4.6925
-8.5 | -0.3941 | 0.07583 | -0.0456 | -5.1972
-7.5 | -0.4108 | 0.05881 | -0.0553 | -6.9852
-7 | -0.399 | 0.05057 | -0.0568 | -7.8901
-6.5 | -0.3915 | 0.04065 | -0.0574 | -9.631
-6 | -0.3588 | 0.03546 | -0.0573 | -10.1184
-5.5 | -0.3198 | 0.03033 | -0.0567 | -10.544
-5 | -0.2696 | 0.02657 | -0.0553 | -10.1468
-4.5 | -0.2226 | 0.02203 | -0.0539 | -10.1044
-4 | -0.1767 | 0.01465 | -0.0524 | -12.0614
-3.5 | -0.1228 | 0.01197 | -0.0517 | -10.259
-3 | -0.0698 | 0.01009 | -0.051 | -6.9177
-2.5 | -0.0159 | 0.00899 | -0.0507 | -1.7686
-2 | 0.0394 | 0.00839 | -0.0508 | 4.6961
-1.5 | 0.0954 | 0.00792 | -0.0509 | 12.0455
-1 | 0.152 | 0.00764 | -0.0511 | 19.8953
-0.5 | 0.1993 | 0.00537 | -0.0509 | 37.1136
0 | 0.2519 | 0.00512 | -0.05 | 49.1992
0.5 | 0.305 | 0.00506 | -0.0492 | 60.2767
1 | 0.3586 | 0.00512 | -0.0486 | 70.0391
1.5 | 0.4133 | 0.00512 | -0.0483 | 80.7227
2.5 | 0.5229 | 0.00516 | -0.0478 | 101.3372
3 | 0.5898 | 0.00518 | -0.0503 | 113.861
3.5 | 0.6601 | 0.00527 | -0.0538 | 125.2562
4 | 0.716 | 0.00544 | -0.0542 | 131.6176
4.5 | 0.764 | 0.00619 | -0.0532 | 123.4249
5 | 0.8002 | 0.00848 | -0.051 | 94.3632
5.5 | 0.8432 | 0.00995 | -0.0497 | 84.7437
6 | 0.8897 | 0.01098 | -0.0486 | 81.0291
6.5 | 0.9374 | 0.01183 | -0.0476 | 79.2392
7 | 0.9823 | 0.0129 | -0.0462 | 76.1473
7.5 | 1.0272 | 0.01386 | -0.0448 | 74.1126
8 | 1.0633 | 0.01551 | -0.0421 | 68.5558
8.5 | 1.1015 | 0.01681 | -0.0397 | 65.5265
9 | 1.1355 | 0.01832 | -0.0368 | 61.9814
9.5 | 1.1621 | 0.01992 | -0.0328 | 58.3384
10 | 1.1745 | 0.02399 | -0.0274 | 48.9579
10.5 | 1.2014 | 0.02602 | -0.0242 | 46.1722
11 | 1.2233 | 0.02886 | -0.021 | 42.3874
11.5 | 1.2367 | 0.03266 | -0.0173 | 37.8659
12 | 1.242 | 0.03689 | -0.0139 | 33.6677
12.5 | 1.2254 | 0.044 | -0.0103 | 27.85
13 | 1.2091 | 0.05078 | -0.0087 | 23.8106
13.5 | 1.1639 | 0.06227 | -0.0092 | 18.6912
14 | 1.1042 | 0.07799 | -0.0143 | 14.1582
14.5 | 1.0553 | 0.09569 | -0.0241 | 11.0283
16 | 0.8911 | 0.18775 | -0.0716 | 4.7462
16.5 | 0.9012 | 0.19929 | -0.0777 | 4.5221
17 | 0.9127 | 0.20778 | -0.0826 | 4.3926

## 45. Re 1M Mach 0.25 (1)
BIGFOIL.COM POLAR EXPORT
GA 40-310
GA 40-310 |  |  |  | Cl Max: | 1.057 | at alpha= | 7 | deg
JavaFoil+Calcfoil stall+Eppler ext transition |  |  |  | L/D Max: | 139.412 | at alpha= | 4 | deg
Re: | 1000000 |  |  | Cd Min: | 0.00502 | at alpha= | 0.5 | deg
Mach: | 0.25 |  |  | Cl=0 at alpha= | -2.3571 | deg
|  |  |  | @ Cl=0.1, Cd= | 0.00746
|  |  |  | @ Cl=0.4, Cd= | 0.0050374
|  |  |  | @ Cl=0.6, Cd= | 0.0053707
alpha (deg) | Cl | Cd | Cm | Cl/Cd
-12.5 | -0.058 | 0.086 | -0.013 | -0.672
-12 | -0.055 | 0.08144 | -0.013 | -0.675
-11.5 | -0.124 | 0.08562 | -0.013 | -1.449
-11 | -0.176 | 0.08134 | -0.013 | -2.169
-10.5 | -0.217 | 0.07437 | -0.013 | -2.918
-10 | -0.251 | 0.06868 | -0.014 | -3.657
-9.5 | -0.28 | 0.06513 | -0.014 | -4.293
-9 | -0.302 | 0.06005 | -0.014 | -5.029
-8.5 | -0.318 | 0.05622 | -0.015 | -5.654
-8 | -0.327 | 0.05261 | -0.015 | -6.208
-7.5 | -0.328 | 0.04875 | -0.015 | -6.728
-7 | -0.322 | 0.04642 | -0.016 | -6.936
-6.5 | -0.309 | 0.04328 | -0.016 | -7.13
-6 | -0.288 | 0.04069 | -0.017 | -7.085
-5.5 | -0.262 | 0.0383 | -0.017 | -6.834
-5 | -0.23 | 0.03668 | -0.018 | -6.264
-4.5 | -0.193 | 0.03512 | -0.018 | -5.496
-4 | -0.153 | 0.03354 | -0.018 | -4.547
-3.5 | -0.109 | 0.03174 | -0.021 | -3.445
-3 | -0.063 | 0.03132 | -0.016 | -2.021
-2.5 | -0.016 | 0.03028 | -0.016 | -0.533
-2 | 0.04 | 0.00757 | -0.047 | 5.243
-1.5 | 0.1 | 0.00746 | -0.048 | 13.431
-1 | 0.161 | 0.00727 | -0.049 | 22.152
-0.5 | 0.222 | 0.00717 | -0.05 | 30.986
0 | 0.286 | 0.00504 | -0.05 | 56.697
0.5 | 0.347 | 0.00502 | -0.051 | 69.069
1 | 0.408 | 0.00504 | -0.052 | 81.013
1.5 | 0.47 | 0.00503 | -0.053 | 93.456
2 | 0.531 | 0.00507 | -0.054 | 104.727
2.5 | 0.591 | 0.00535 | -0.055 | 110.476
3 | 0.652 | 0.00549 | -0.056 | 118.835
3.5 | 0.711 | 0.00559 | -0.057 | 127.194
4 | 0.769 | 0.00552 | -0.057 | 139.412
4.5 | 0.825 | 0.01101 | -0.058 | 74.913
5 | 0.879 | 0.01153 | -0.059 | 76.231
5.5 | 0.93 | 0.01159 | -0.06 | 80.217
6 | 0.977 | 0.01215 | -0.061 | 80.436
6.5 | 1.02 | 0.01271 | -0.062 | 80.272
7 | 1.057 | 0.0133 | -0.063 | 79.515
7.5 | 0.872 | 0.04654 | -0.021 | 18.734
8 | 0.891 | 0.04961 | -0.022 | 17.963
8.5 | 0.904 | 0.05374 | -0.022 | 16.822
9 | 0.904 | 0.05794 | -0.023 | 15.595
9.5 | 0.884 | 0.06314 | -0.023 | 14.001
10 | 0.852 | 0.0687 | -0.023 | 12.395
10.5 | 0.806 | 0.07131 | -0.025 | 11.309
11 | 0.75 | 0.07813 | -0.028 | 9.598
11.5 | 0.682 | 0.08445 | -0.028 | 8.075
12 | 0.605 | 0.09312 | -0.028 | 6.494

## 46. Re 1M Mach 0.25 (2)
BIGFOIL.COM POLAR EXPORT
GA 40-310
GA 40-310 |  |  |  | Cl Max: | 1.1763 | at alpha= | 10.5 | deg
XFOIL ncrit=9 |  |  |  | L/D Max: | 133.743 | at alpha= | 4 | deg
Re: | 1000000 |  |  | Cd Min: | 0.18323 | at alpha= | 15.5 | deg
Mach: | 0.25 |  |  | Cl=0 at alpha= | -2.3661 | deg
|  |  |  | @ Cl=0.1, Cd= | 0.0080316
|  |  |  | @ Cl=0.4, Cd= | 0.0051903
|  |  |  | @ Cl=0.6, Cd= | 0.0052572
alpha (deg) | Cl | Cd | Cm | Cl/Cd
-6.5 | -0.3838 | 0.04588 | -0.0594 | -8.3653
-6 | -0.3562 | 0.03969 | -0.0598 | -8.9746
-5.5 | -0.3207 | 0.03356 | -0.0595 | -9.556
-5 | -0.2717 | 0.02889 | -0.0579 | -9.4046
-4.5 | -0.2261 | 0.02377 | -0.0565 | -9.512
-4 | -0.1809 | 0.01644 | -0.055 | -11.0036
-3 | -0.0708 | 0.01067 | -0.0532 | -6.6354
-2.5 | -0.015 | 0.00955 | -0.0527 | -1.5707
-2 | 0.041 | 0.00852 | -0.0525 | 4.8122
-1.5 | 0.0985 | 0.00804 | -0.0525 | 12.2512
-1 | 0.1571 | 0.00771 | -0.0527 | 20.3761
0 | 0.2604 | 0.00518 | -0.0517 | 50.2703
0.5 | 0.3153 | 0.00515 | -0.0509 | 61.2233
1 | 0.3707 | 0.00518 | -0.0503 | 71.5637
1.5 | 0.4273 | 0.0052 | -0.05 | 82.1731
2 | 0.4828 | 0.00525 | -0.0495 | 91.9619
2.5 | 0.5396 | 0.00523 | -0.0492 | 103.174
3 | 0.6061 | 0.00526 | -0.0511 | 115.2281
3.5 | 0.6786 | 0.00536 | -0.0545 | 126.6045
4 | 0.7396 | 0.00553 | -0.0555 | 133.7432
4.5 | 0.7833 | 0.00686 | -0.0536 | 114.1837
5 | 0.8208 | 0.00906 | -0.0512 | 90.596
5.5 | 0.8645 | 0.01052 | -0.0495 | 82.1768
6 | 0.9127 | 0.01151 | -0.048 | 79.2963
6.5 | 0.9597 | 0.01254 | -0.0463 | 76.5311
7 | 1.0047 | 0.01367 | -0.0443 | 73.4967
7.5 | 1.045 | 0.01503 | -0.0416 | 69.5276
8 | 1.077 | 0.01687 | -0.0376 | 63.8411
8.5 | 1.1033 | 0.01874 | -0.0327 | 58.8741
9 | 1.1285 | 0.02081 | -0.0281 | 54.2287
9.5 | 1.1534 | 0.02331 | -0.0241 | 49.4809
10 | 1.1668 | 0.0286 | -0.0193 | 40.7972
10.5 | 1.1763 | 0.0332 | -0.0149 | 35.4307
11 | 1.1735 | 0.03857 | -0.0109 | 30.4252
11.5 | 1.1458 | 0.04693 | -0.0075 | 24.4151
12 | 1.1138 | 0.05627 | -0.0069 | 19.7939
12.5 | 1.0744 | 0.06767 | -0.0096 | 15.8771
13 | 1.0369 | 0.08096 | -0.0157 | 12.8076
13.5 | 0.994 | 0.09935 | -0.0273 | 10.005
14 | 0.9387 | 0.12889 | -0.0447 | 7.283
14.5 | 0.8864 | 0.1598 | -0.0587 | 5.5469
15.5 | 0.8891 | 0.18323 | -0.0706 | 4.8524

## 47. Re 1M Mach 0.50 (1)
BIGFOIL.COM POLAR EXPORT
GA 40-310
GA 40-310 |  |  |  | Cl Max: | 1.225 | at alpha= | 20 | deg
JavaFoil+Calcfoil stall+Eppler ext transition |  |  |  | L/D Max: | 131.997 | at alpha= | 3.5 | deg
Re: | 1000000 |  |  | Cd Min: | 0.00526 | at alpha= | 0 | deg
Mach: | 0.5 |  |  | Cl=0 at alpha= | -2.3333 | deg
|  |  |  | @ Cl=0.1, Cd= | 0.011223
|  |  |  | @ Cl=0.4, Cd= | 0.0052687
|  |  |  | @ Cl=0.6, Cd= | 0.0054287
alpha (deg) | Cl | Cd | Cm | Cl/Cd
-20 | -0.94 | 0.19566 | -0.012 | -4.802
-19.5 | -0.912 | 0.19069 | -0.012 | -4.781
-19 | -0.885 | 0.18689 | -0.012 | -4.734
-18.5 | -0.858 | 0.17832 | -0.012 | -4.814
-18 | -0.833 | 0.1751 | -0.013 | -4.756
-17.5 | -0.807 | 0.16717 | -0.013 | -4.827
-17 | -0.781 | 0.1631 | -0.013 | -4.788
-16.5 | -0.755 | 0.15697 | -0.013 | -4.813
-16 | -0.73 | 0.15178 | -0.014 | -4.806
-15.5 | -0.704 | 0.14707 | -0.014 | -4.784
-15 | -0.678 | 0.1408 | -0.014 | -4.813
-14.5 | -0.652 | 0.13769 | -0.015 | -4.733
-14 | -0.626 | 0.13297 | -0.015 | -4.706
-13.5 | -0.598 | 0.12459 | -0.015 | -4.803
-13 | -0.572 | 0.11814 | -0.014 | -4.839
-12.5 | -0.546 | 0.11503 | -0.015 | -4.742
-12 | -0.519 | 0.11043 | -0.015 | -4.702
-11.5 | -0.493 | 0.13683 | -0.015 | -3.602
-11 | -0.467 | 0.09998 | -0.016 | -4.667
-10.5 | -0.44 | 0.10102 | -0.016 | -4.357
-10 | -0.414 | 0.09803 | -0.017 | -4.219
-9.5 | -0.387 | 0.09327 | -0.017 | -4.15
-9 | -0.36 | 0.07459 | -0.017 | -4.826
-8.5 | -0.333 | 0.0635 | -0.017 | -5.25
-8 | -0.307 | 0.05699 | -0.018 | -5.38
-7.5 | -0.28 | 0.05038 | -0.018 | -5.555
-7 | -0.253 | 0.04773 | -0.019 | -5.301
-6.5 | -0.226 | 0.06517 | -0.018 | -3.466
-6 | -0.199 | 0.04849 | -0.019 | -4.102
-5.5 | -0.172 | 0.04363 | -0.018 | -3.938
-5 | -0.145 | 0.03919 | -0.019 | -3.696
-4.5 | -0.118 | 0.03637 | -0.02 | -3.239
-4 | -0.138 | 0.03468 | -0.02 | -3.982
-3.5 | -0.113 | 0.03282 | -0.022 | -3.429
-3 | -0.068 | 0.03113 | -0.024 | -2.197
-2.5 | -0.018 | 0.03095 | -0.018 | -0.572
-2 | 0.036 | 0.02985 | -0.018 | 1.191
-1.5 | 0.112 | 0.00773 | -0.053 | 14.428
-1 | 0.18 | 0.00754 | -0.054 | 23.837
-0.5 | 0.248 | 0.00729 | -0.055 | 34.076
0 | 0.319 | 0.00526 | -0.056 | 60.697
0.5 | 0.388 | 0.00526 | -0.057 | 73.771
1 | 0.457 | 0.00531 | -0.058 | 85.94
1.5 | 0.525 | 0.00535 | -0.059 | 98.173
2 | 0.594 | 0.0054 | -0.06 | 109.993
2.5 | 0.661 | 0.00572 | -0.061 | 115.589
3 | 0.728 | 0.00583 | -0.062 | 124.883
3.5 | 0.793 | 0.00601 | -0.063 | 131.997
4 | 0.855 | 0.01189 | -0.064 | 71.866
4.5 | 0.912 | 0.01257 | -0.065 | 72.615
5 | 0.963 | 0.01333 | -0.066 | 72.226
5.5 | 0.989 | 0.01429 | -0.066 | 69.223
6 | 0.817 | 0.04036 | -0.024 | 20.253
6.5 | 0.973 | 0.01626 | -0.067 | 59.849
7 | 0.62 | 0.01744 | -0.068 | 35.539
7.5 | 0.537 | 0.05241 | -0.026 | 10.241
8 | 0.564 | 0.05873 | -0.028 | 9.605
8.5 | 0.591 | 0.06249 | -0.029 | 9.465
9 | 0.619 | 0.06166 | -0.031 | 10.042
9.5 | 0.646 | 0.06935 | -0.031 | 9.318
10 | 0.673 | 0.08284 | -0.032 | 8.128
10.5 | 0.701 | 0.09792 | -0.034 | 7.16
11 | 0.728 | 0.10096 | -0.035 | 7.212
11.5 | 0.755 | 0.10746 | -0.035 | 7.026
12 | 0.782 | 0.11153 | -0.035 | 7.012
12.5 | 0.81 | 0.11846 | -0.037 | 6.835
13 | 0.839 | 0.12596 | -0.041 | 6.661
13.5 | 0.866 | 0.13117 | -0.042 | 6.601
14 | 0.893 | 0.13713 | -0.043 | 6.513
14.5 | 0.92 | 0.14036 | -0.043 | 6.555
15 | 0.948 | 0.14506 | -0.045 | 6.534
15.5 | 0.975 | 0.15267 | -0.046 | 6.389
16 | 1.005 | 0.15942 | -0.049 | 6.304
16.5 | 1.035 | 0.1672 | -0.051 | 6.189
17 | 1.058 | 0.16704 | -0.05 | 6.334
17.5 | 1.085 | 0.17414 | -0.05 | 6.229
18 | 1.111 | 0.17994 | -0.051 | 6.175
18.5 | 1.138 | 0.18702 | -0.052 | 6.087
19 | 1.166 | 0.18844 | -0.053 | 6.185
19.5 | 1.194 | 0.1973 | -0.055 | 6.05
20 | 1.225 | 0.20101 | -0.058 | 6.096

## 48. Re 1M Mach 0.50 (2)
BIGFOIL.COM POLAR EXPORT
GA 40-310
GA 40-310 |  |  |  | Cl Max: | 1.1128 | at alpha= | 20 | deg
XFOIL ncrit=9 |  |  |  | L/D Max: | 134.96 | at alpha= | 4 | deg
Re: | 1000000 |  |  | Cd Min: | 0.29484 | at alpha= | 20 | deg
Mach: | 0.5 |  |  | Cl=0 at alpha= | -2.3968 | deg
|  |  |  | @ Cl=0.1, Cd= | 0.0088342
|  |  |  | @ Cl=0.4, Cd= | 0.0055305
|  |  |  | @ Cl=0.6, Cd= | 0.0056753
alpha (deg) | Cl | Cd | Cm | Cl/Cd
-20 | -0.7849 | 0.27245 | 0.0653 | -2.8809
-19.5 | -0.7621 | 0.26416 | 0.0597 | -2.885
-19 | -0.7395 | 0.25601 | 0.0543 | -2.8886
-18 | -0.6947 | 0.23902 | 0.0444 | -2.9065
-17.5 | -0.6726 | 0.23109 | 0.0396 | -2.9106
-17 | -0.6503 | 0.22319 | 0.0347 | -2.9137
-16.5 | -0.628 | 0.21522 | 0.0298 | -2.9179
-16 | -0.6059 | 0.20729 | 0.0251 | -2.923
-15.5 | -0.5832 | 0.19887 | 0.0201 | -2.9326
-15 | -0.5617 | 0.19089 | 0.0153 | -2.9425
-14.5 | -0.5424 | 0.18273 | 0.0099 | -2.9683
-14 | -0.5229 | 0.17464 | 0.0052 | -2.9942
-13.5 | -0.5024 | 0.1661 | 0.002 | -3.0247
-13 | -0.4832 | 0.15848 | -0.0019 | -3.049
-12.5 | -0.4648 | 0.15076 | -0.0059 | -3.083
-12 | -0.4472 | 0.14303 | -0.0099 | -3.1266
-11.5 | -0.4303 | 0.13525 | -0.0139 | -3.1815
-10.5 | -0.3853 | 0.11738 | -0.0299 | -3.2825
-9.5 | -0.3634 | 0.10216 | -0.0356 | -3.5572
-9 | -0.3485 | 0.09554 | -0.0375 | -3.6477
-8.5 | -0.3366 | 0.0887 | -0.0408 | -3.7948
-8 | -0.3266 | 0.08159 | -0.0445 | -4.0029
-7.5 | -0.3183 | 0.07447 | -0.0484 | -4.2742
-7 | -0.3133 | 0.0669 | -0.0531 | -4.6831
-6.5 | -0.318 | 0.05912 | -0.0595 | -5.3789
-6 | -0.3091 | 0.05081 | -0.0659 | -6.0834
-5.5 | -0.2924 | 0.04354 | -0.0678 | -6.7157
-5 | -0.2656 | 0.03666 | -0.0681 | -7.245
-4.5 | -0.2299 | 0.03015 | -0.0674 | -7.6252
-4 | -0.1904 | 0.02287 | -0.066 | -8.3253
-3.5 | -0.1377 | 0.01781 | -0.0645 | -7.7316
-3 | -0.0758 | 0.01413 | -0.0629 | -5.3645
-2.5 | -0.0128 | 0.01115 | -0.0615 | -1.148
-2 | 0.0492 | 0.00935 | -0.0603 | 5.262
-1.5 | 0.1142 | 0.00869 | -0.06 | 13.1415
-1 | 0.1798 | 0.00808 | -0.0599 | 22.2525
-0.5 | 0.243 | 0.00713 | -0.06 | 34.0813
0 | 0.2984 | 0.00555 | -0.0589 | 53.7658
0.5 | 0.3612 | 0.0055 | -0.0581 | 65.6727
1 | 0.4249 | 0.00555 | -0.0575 | 76.5586
1.5 | 0.49 | 0.0056 | -0.0573 | 87.5
2 | 0.5539 | 0.00569 | -0.0568 | 97.3462
2.5 | 0.6167 | 0.00567 | -0.0558 | 108.7654
3 | 0.683 | 0.00567 | -0.0554 | 120.4586
3.5 | 0.7633 | 0.00575 | -0.0579 | 132.7478
4 | 0.8408 | 0.00623 | -0.06 | 134.9599
5 | 0.9021 | 0.01121 | -0.0497 | 80.4728
5.5 | 0.9485 | 0.0125 | -0.0458 | 75.88
6 | 0.9867 | 0.01398 | -0.0404 | 70.5794
6.5 | 1.0043 | 0.01614 | -0.0326 | 62.2243
7 | 1.0241 | 0.01889 | -0.026 | 54.2139
7.5 | 1.0467 | 0.02221 | -0.0199 | 47.1274
8 | 1.0694 | 0.02635 | -0.0144 | 40.5844
8.5 | 1.0754 | 0.03241 | -0.0091 | 33.1811
9 | 1.0629 | 0.04001 | -0.0053 | 26.5659
9.5 | 1.0374 | 0.04902 | -0.0042 | 21.1628
10 | 1.0032 | 0.05999 | -0.0064 | 16.7228
10.5 | 0.9698 | 0.07253 | -0.0123 | 13.371
11 | 0.9397 | 0.08738 | -0.0219 | 10.7542
11.5 | 0.9134 | 0.10616 | -0.0338 | 8.604
12 | 0.8969 | 0.12253 | -0.0432 | 7.3198
12.5 | 0.8885 | 0.13698 | -0.0514 | 6.4863
13 | 0.887 | 0.15034 | -0.0588 | 5.9
13.5 | 0.8903 | 0.16314 | -0.0657 | 5.4573
14 | 0.8987 | 0.17476 | -0.0721 | 5.1425
14.5 | 0.9075 | 0.18819 | -0.0789 | 4.8223
15 | 0.9233 | 0.19782 | -0.0844 | 4.6674
15.5 | 0.9409 | 0.20685 | -0.0895 | 4.5487
16 | 0.9564 | 0.21674 | -0.0945 | 4.4127
16.5 | 0.9745 | 0.22706 | -0.1002 | 4.2918
17 | 0.993 | 0.2374 | -0.1062 | 4.1828
17.5 | 1.0118 | 0.24854 | -0.1132 | 4.071
18 | 1.0318 | 0.25794 | -0.1188 | 4.0002
18.5 | 1.0521 | 0.26696 | -0.1243 | 3.941
19 | 1.0724 | 0.27566 | -0.1296 | 3.8903
19.5 | 1.093 | 0.28479 | -0.1342 | 3.8379
20 | 1.1128 | 0.29484 | -0.1406 | 3.7743

## 49. Re 2M Mach 0.00 (1)
BIGFOIL.COM POLAR EXPORT
GA 40-310
GA 40-310 |  |  |  | Cl Max: | 1.163 | at alpha= | 9.5 | deg
JavaFoil+Calcfoil stall+Eppler ext transition |  |  |  | L/D Max: | 159.008 | at alpha= | 4 | deg
Re: | 2000000 |  |  | Cd Min: | 0.00438 | at alpha= | 0.5 | deg
Mach: | 0 |  |  | Cl=0 at alpha= | -2.3362 | deg
|  |  |  | @ Cl=0.1, Cd= | 0.0064554
|  |  |  | @ Cl=0.4, Cd= | 0.00438
|  |  |  | @ Cl=0.6, Cd= | 0.00456
alpha (deg) | Cl | Cd | Cm | Cl/Cd
-15 | -0.321 | 0.10571 | -0.012 | -3.033
-14.5 | -0.333 | 0.10076 | -0.012 | -3.307
-14 | -0.346 | 0.09562 | -0.012 | -3.616
-13.5 | -0.358 | 0.09121 | -0.012 | -3.925
-13 | -0.37 | 0.08621 | -0.013 | -4.29
-12.5 | -0.381 | 0.08118 | -0.013 | -4.69
-12 | -0.391 | 0.07735 | -0.013 | -5.051
-11.5 | -0.399 | 0.07337 | -0.014 | -5.44
-11 | -0.406 | 0.06964 | -0.014 | -5.829
-10.5 | -0.41 | 0.0659 | -0.014 | -6.227
-10 | -0.412 | 0.0621 | -0.014 | -6.638
-9.5 | -0.411 | 0.05863 | -0.015 | -7.014
-9 | -0.407 | 0.05583 | -0.015 | -7.286
-8.5 | -0.399 | 0.05211 | -0.015 | -7.655
-8 | -0.387 | 0.04897 | -0.016 | -7.904
-7.5 | -0.371 | 0.046 | -0.016 | -8.065
-7 | -0.351 | 0.04365 | -0.017 | -8.034
-6.5 | -0.326 | 0.04076 | -0.018 | -8.009
-6 | -0.298 | 0.03859 | -0.019 | -7.724
-5.5 | -0.267 | 0.03598 | -0.021 | -7.41
-5 | -0.283 | 0.00753 | -0.04 | -37.645
-4.5 | -0.236 | 0.00731 | -0.041 | -32.259
-4 | -0.185 | 0.0072 | -0.042 | -25.688
-3.5 | -0.132 | 0.00698 | -0.043 | -18.853
-3 | -0.076 | 0.00688 | -0.044 | -11.09
-2.5 | -0.019 | 0.00675 | -0.045 | -2.875
-2 | 0.039 | 0.00664 | -0.045 | 5.803
-1.5 | 0.097 | 0.00646 | -0.046 | 15.046
-1 | 0.156 | 0.00637 | -0.047 | 24.493
-0.5 | 0.215 | 0.00628 | -0.048 | 34.263
0 | 0.277 | 0.00441 | -0.049 | 62.667
0.5 | 0.336 | 0.00438 | -0.05 | 76.79
1 | 0.395 | 0.00438 | -0.051 | 90.226
1.5 | 0.455 | 0.00438 | -0.051 | 103.948
2 | 0.514 | 0.00441 | -0.052 | 116.693
2.5 | 0.573 | 0.00456 | -0.053 | 125.681
3 | 0.631 | 0.00456 | -0.054 | 138.464
3.5 | 0.689 | 0.00469 | -0.055 | 146.796
4 | 0.745 | 0.00469 | -0.056 | 159.008
4.5 | 0.801 | 0.00949 | -0.056 | 84.355
5 | 0.854 | 0.00951 | -0.057 | 89.77
5.5 | 0.905 | 0.0099 | -0.058 | 91.373
6 | 0.953 | 0.01032 | -0.059 | 92.416
6.5 | 0.999 | 0.01071 | -0.06 | 93.29
7 | 1.041 | 0.01121 | -0.061 | 92.854
7.5 | 1.078 | 0.0118 | -0.061 | 91.384
8 | 1.112 | 0.01227 | -0.062 | 90.587
8.5 | 1.14 | 0.0128 | -0.063 | 89.082
9 | 1.158 | 0.01332 | -0.064 | 86.934
9.5 | 1.163 | 0.01387 | -0.065 | 83.815
10 | 0.929 | 0.06122 | -0.027 | 15.18
10.5 | 0.919 | 0.06499 | -0.028 | 14.142
11 | 0.905 | 0.06854 | -0.032 | 13.202
11.5 | 0.884 | 0.07261 | -0.034 | 12.182
12 | 0.862 | 0.07557 | -0.039 | 11.41
12.5 | 0.828 | 0.08209 | -0.037 | 10.09
13 | 0.792 | 0.08896 | -0.034 | 8.899
13.5 | 0.755 | 0.09544 | -0.034 | 7.912
14 | 0.718 | 0.1017 | -0.034 | 7.058
14.5 | 0.68 | 0.10795 | -0.034 | 6.298

## 50. Re 2M Mach 0.00 (2)
BIGFOIL.COM POLAR EXPORT
GA 40-310
GA 40-310 |  |  |  | Cl Max: | 1.4169 | at alpha= | 14.5 | deg
XFOIL ncrit=9 |  |  |  | L/D Max: | 295.735 | at alpha= | -0.5 | deg
Re: | 2000000 |  |  | Cd Min: | 0.24804 | at alpha= | 19.5 | deg
Mach: | 0 |  |  | Cl=0 at alpha= | -2.3077 | deg
|  |  |  | @ Cl=0.1, Cd= | 0.00085308
|  |  |  | @ Cl=0.4, Cd= | 0.0040678
|  |  |  | @ Cl=0.6, Cd= | 0.0042707
alpha (deg) | Cl | Cd | Cm | Cl/Cd
-6.5 | -0.3896 | 0.03945 | -0.056 | -9.8758
-6 | -0.3706 | 0.02835 | -0.0548 | -13.0723
-5.5 | -0.3381 | 0.00412 | -0.0478 | -82.0631
-5 | -0.2903 | 0.00227 | -0.0474 | -127.8855
-4.5 | -0.2373 | 0.00188 | -0.0474 | -126.2234
-4 | -0.1849 | 0.00142 | -0.0473 | -130.2113
-3.5 | -0.1312 | 0.00119 | -0.0474 | -110.2521
-3 | -0.0766 | 0.00106 | -0.0476 | -72.2642
-2.5 | -0.0215 | 0.00095 | -0.0479 | -22.6316
-2 | 0.0344 | 0.00091 | -0.0483 | 37.8022
-1.5 | 0.0903 | 0.00086 | -0.0486 | 105
-1 | 0.1464 | 0.00082 | -0.049 | 178.5366
-0.5 | 0.2011 | 0.00068 | -0.0497 | 295.7353
0 | 0.2568 | 0.00436 | -0.0511 | 58.8991
0.5 | 0.3116 | 0.00411 | -0.051 | 75.8151
1 | 0.3668 | 0.00405 | -0.051 | 90.5679
1.5 | 0.4229 | 0.00408 | -0.0511 | 103.652
2 | 0.479 | 0.00413 | -0.0513 | 115.9806
2.5 | 0.5348 | 0.00418 | -0.0515 | 127.9426
3 | 0.5898 | 0.00424 | -0.0514 | 139.1038
3.5 | 0.6429 | 0.0044 | -0.051 | 146.1136
4 | 0.6927 | 0.00512 | -0.0504 | 135.293
4.5 | 0.7482 | 0.00696 | -0.0521 | 107.5
5 | 0.7959 | 0.00801 | -0.0514 | 99.3633
5.5 | 0.8452 | 0.00883 | -0.0509 | 95.7191
6 | 0.8963 | 0.00941 | -0.0506 | 95.2497
6.5 | 0.9467 | 0.01001 | -0.0502 | 94.5754
7 | 0.9957 | 0.01072 | -0.0495 | 92.8825
7.5 | 1.0449 | 0.01134 | -0.0489 | 92.1429
8 | 1.0884 | 0.01247 | -0.0474 | 87.2815
8.5 | 1.1352 | 0.01316 | -0.0465 | 86.2614
9 | 1.1787 | 0.01408 | -0.0451 | 83.7145
9.5 | 1.22 | 0.01507 | -0.0434 | 80.9555
10 | 1.2574 | 0.01624 | -0.0411 | 77.4261
10.5 | 1.2775 | 0.01829 | -0.0362 | 69.8469
11 | 1.2976 | 0.01994 | -0.0315 | 65.0752
11.5 | 1.3272 | 0.02112 | -0.0286 | 62.8409
12 | 1.3518 | 0.0228 | -0.0256 | 59.2895
12.5 | 1.3669 | 0.02541 | -0.022 | 53.7938
13 | 1.3856 | 0.02782 | -0.0193 | 49.8059
13.5 | 1.4009 | 0.03067 | -0.0168 | 45.6766
14 | 1.4077 | 0.03448 | -0.0144 | 40.8266
14.5 | 1.4169 | 0.0382 | -0.0127 | 37.0916
15 | 1.4118 | 0.04371 | -0.0112 | 32.2992
15.5 | 1.4001 | 0.05039 | -0.0108 | 27.7853
16 | 1.392 | 0.05726 | -0.0115 | 24.3102
16.5 | 1.3689 | 0.06707 | -0.014 | 20.41
17 | 1.3395 | 0.07919 | -0.0188 | 16.915
17.5 | 1.3003 | 0.09508 | -0.027 | 13.6759
18 | 1.2414 | 0.11817 | -0.0406 | 10.5052
19.5 | 0.974 | 0.24804 | -0.106 | 3.9268

## 51. Re 2M Mach 0.10 (1)
BIGFOIL.COM POLAR EXPORT
GA 40-310
GA 40-310 |  |  |  | Cl Max: | 1.157 | at alpha= | 9.5 | deg
JavaFoil+Calcfoil stall+Eppler ext transition |  |  |  | L/D Max: | 159.688 | at alpha= | 4 | deg
Re: | 2000000 |  |  | Cd Min: | 0.00437 | at alpha= | 0.5 | deg
Mach: | 0.1 |  |  | Cl=0 at alpha= | -2.3362 | deg
|  |  |  | @ Cl=0.1, Cd= | 0.0064473
|  |  |  | @ Cl=0.4, Cd= | 0.0043795
|  |  |  | @ Cl=0.6, Cd= | 0.0046
alpha (deg) | Cl | Cd | Cm | Cl/Cd
-14.5 | -0.294 | 0.10021 | -0.012 | -2.934
-14 | -0.309 | 0.09656 | -0.012 | -3.197
-13.5 | -0.323 | 0.09046 | -0.013 | -3.573
-13 | -0.337 | 0.08652 | -0.013 | -3.9
-12.5 | -0.351 | 0.08108 | -0.013 | -4.329
-12 | -0.363 | 0.07816 | -0.013 | -4.649
-11.5 | -0.375 | 0.07379 | -0.014 | -5.079
-11 | -0.384 | 0.06969 | -0.014 | -5.516
-10.5 | -0.392 | 0.06619 | -0.014 | -5.919
-10 | -0.396 | 0.06218 | -0.014 | -6.376
-9.5 | -0.398 | 0.0587 | -0.015 | -6.782
-9 | -0.396 | 0.05625 | -0.015 | -7.045
-8.5 | -0.391 | 0.05247 | -0.015 | -7.443
-8 | -0.381 | 0.04925 | -0.016 | -7.734
-7.5 | -0.367 | 0.04618 | -0.016 | -7.939
-7 | -0.348 | 0.04379 | -0.017 | -7.943
-6.5 | -0.325 | 0.0409 | -0.018 | -7.942
-6 | -0.297 | 0.03871 | -0.019 | -7.68
-5.5 | -0.266 | 0.03657 | -0.019 | -7.266
-5 | -0.284 | 0.00755 | -0.041 | -37.576
-4.5 | -0.236 | 0.00733 | -0.041 | -32.254
-4 | -0.186 | 0.00722 | -0.042 | -25.698
-3.5 | -0.132 | 0.00699 | -0.043 | -18.898
-3 | -0.077 | 0.00689 | -0.044 | -11.121
-2.5 | -0.019 | 0.00675 | -0.045 | -2.886
-2 | 0.039 | 0.00664 | -0.046 | 5.827
-1.5 | 0.098 | 0.00645 | -0.047 | 15.126
-1 | 0.157 | 0.00637 | -0.047 | 24.621
-0.5 | 0.216 | 0.00628 | -0.048 | 34.416
0 | 0.278 | 0.00441 | -0.049 | 63.024
0.5 | 0.338 | 0.00437 | -0.05 | 77.245
1 | 0.397 | 0.00438 | -0.051 | 90.696
1.5 | 0.457 | 0.00437 | -0.052 | 104.521
2 | 0.517 | 0.00442 | -0.052 | 117.013
2.5 | 0.576 | 0.0046 | -0.053 | 125.254
3 | 0.635 | 0.0046 | -0.054 | 137.884
3.5 | 0.692 | 0.00465 | -0.055 | 148.914
4 | 0.749 | 0.00469 | -0.056 | 159.688
4.5 | 0.804 | 0.00917 | -0.057 | 87.713
5 | 0.858 | 0.00956 | -0.058 | 89.771
5.5 | 0.909 | 0.00995 | -0.058 | 91.301
6 | 0.957 | 0.0104 | -0.059 | 92.074
6.5 | 1.002 | 0.01077 | -0.06 | 93.057
7 | 1.044 | 0.01126 | -0.061 | 92.655
7.5 | 1.081 | 0.01189 | -0.062 | 90.9
8 | 1.113 | 0.01237 | -0.063 | 89.989
8.5 | 1.14 | 0.01288 | -0.063 | 88.519
9 | 1.156 | 0.01346 | -0.064 | 85.898
9.5 | 1.157 | 0.01402 | -0.065 | 82.526
10 | 1.124 | 0.01579 | -0.064 | 71.195
10.5 | 0.908 | 0.06563 | -0.028 | 13.833
11 | 0.889 | 0.06938 | -0.031 | 12.811
11.5 | 0.868 | 0.07158 | -0.037 | 12.126
12 | 0.835 | 0.07728 | -0.037 | 10.803
12.5 | 0.795 | 0.08496 | -0.034 | 9.358
13 | 0.756 | 0.0897 | -0.034 | 8.429
13.5 | 0.715 | 0.09698 | -0.034 | 7.373
14 | 0.673 | 0.10262 | -0.033 | 6.559
14.5 | 0.631 | 0.10959 | -0.033 | 5.759

## 52. Re 2M Mach 0.10 (2)
BIGFOIL.COM POLAR EXPORT
GA 40-310
GA 40-310 |  |  |  | Cl Max: | 1.3866 | at alpha= | 14.5 | deg
XFOIL ncrit=9 |  |  |  | L/D Max: | 146.335 | at alpha= | 3.5 | deg
Re: | 2000000 |  |  | Cd Min: | 0.2492 | at alpha= | 19.5 | deg
Mach: | 0.1 |  |  | Cl=0 at alpha= | -2.3298 | deg
|  |  |  | @ Cl=0.1, Cd= | 0.006669
|  |  |  | @ Cl=0.4, Cd= | 0.0040819
|  |  |  | @ Cl=0.6, Cd= | 0.0042707
alpha (deg) | Cl | Cd | Cm | Cl/Cd
-20 | -0.7041 | 0.24523 | 0.0502 | -2.8712
-19.5 | -0.6868 | 0.23824 | 0.0459 | -2.8828
-19 | -0.6695 | 0.23148 | 0.0416 | -2.8923
-18.5 | -0.6524 | 0.22461 | 0.0374 | -2.9046
-18 | -0.6372 | 0.217 | 0.0334 | -2.9364
-17.5 | -0.6204 | 0.21063 | 0.0295 | -2.9454
-17 | -0.6034 | 0.20409 | 0.0255 | -2.9565
-16.5 | -0.5862 | 0.19762 | 0.0216 | -2.9663
-16 | -0.5698 | 0.19071 | 0.0177 | -2.9878
-15.5 | -0.5531 | 0.18286 | 0.0138 | -3.0247
-15 | -0.5378 | 0.17604 | 0.0102 | -3.055
-14.5 | -0.5239 | 0.16786 | 0.006 | -3.1211
-14 | -0.5104 | 0.16028 | 0.0024 | -3.1844
-13.5 | -0.4974 | 0.15284 | -0.0012 | -3.2544
-13 | -0.4857 | 0.14509 | -0.0047 | -3.3476
-12.5 | -0.4745 | 0.13748 | -0.0082 | -3.4514
-12 | -0.4678 | 0.12949 | -0.0111 | -3.6126
-11.5 | -0.4571 | 0.12255 | -0.0143 | -3.7299
-11 | -0.4479 | 0.11528 | -0.0175 | -3.8853
-10.5 | -0.4248 | 0.10668 | -0.0251 | -3.982
-10 | -0.407 | 0.09725 | -0.0332 | -4.1851
-9.5 | -0.4027 | 0.09025 | -0.0359 | -4.462
-9 | -0.4005 | 0.08261 | -0.0395 | -4.8481
-8.5 | -0.4022 | 0.0747 | -0.0438 | -5.3842
-8 | -0.4235 | 0.06568 | -0.0506 | -6.4479
-7.5 | -0.4233 | 0.05681 | -0.0546 | -7.4512
-7 | -0.4114 | 0.04822 | -0.0563 | -8.5317
-6.5 | -0.3885 | 0.04031 | -0.0565 | -9.6378
-6 | -0.37 | 0.02954 | -0.0555 | -12.5254
-5.5 | -0.3287 | 0.02439 | -0.0546 | -13.4768
-5 | -0.2928 | 0.01144 | -0.0503 | -25.5944
-4.5 | -0.2391 | 0.01025 | -0.0501 | -23.3268
-4 | -0.1852 | 0.00913 | -0.0499 | -20.2848
-3.5 | -0.1308 | 0.00829 | -0.0497 | -15.778
-3 | -0.0753 | 0.00766 | -0.0498 | -9.8303
-2.5 | -0.0194 | 0.00715 | -0.0499 | -2.7133
-2 | 0.0376 | 0.00696 | -0.0502 | 5.4023
-1.5 | 0.0943 | 0.00669 | -0.0505 | 14.0957
-1 | 0.1514 | 0.00648 | -0.0509 | 23.3642
0 | 0.2584 | 0.00437 | -0.0514 | 59.1304
0.5 | 0.3134 | 0.00412 | -0.0513 | 76.068
1 | 0.3691 | 0.00406 | -0.0513 | 90.9113
1.5 | 0.4254 | 0.0041 | -0.0514 | 103.7561
2 | 0.4818 | 0.00413 | -0.0516 | 116.6586
2.5 | 0.538 | 0.00419 | -0.0517 | 128.401
3 | 0.5935 | 0.00425 | -0.0517 | 139.6471
3.5 | 0.6468 | 0.00442 | -0.0513 | 146.3348
4 | 0.6964 | 0.00518 | -0.0505 | 134.4402
4.5 | 0.7522 | 0.00702 | -0.0522 | 107.151
5 | 0.8001 | 0.00807 | -0.0515 | 99.145
5.5 | 0.8497 | 0.00889 | -0.051 | 95.5793
6 | 0.9012 | 0.00946 | -0.0506 | 95.2643
6.5 | 0.9518 | 0.01008 | -0.0501 | 94.4246
7 | 1.0011 | 0.0108 | -0.0494 | 92.6944
7.5 | 1.0502 | 0.01146 | -0.0486 | 91.6405
8 | 1.0938 | 0.0126 | -0.047 | 86.8095
8.5 | 1.1401 | 0.01336 | -0.0458 | 85.3368
9 | 1.183 | 0.01435 | -0.0442 | 82.439
9.5 | 1.2235 | 0.0154 | -0.0422 | 79.4481
10 | 1.2558 | 0.01694 | -0.0391 | 74.1322
10.5 | 1.2761 | 0.01871 | -0.0339 | 68.2042
11 | 1.2952 | 0.02059 | -0.0292 | 62.9043
11.5 | 1.3215 | 0.02217 | -0.0261 | 59.6076
12 | 1.344 | 0.02417 | -0.0229 | 55.6061
12.5 | 1.3563 | 0.02724 | -0.0192 | 49.7907
13 | 1.3725 | 0.03003 | -0.0166 | 45.7043
13.5 | 1.3826 | 0.03355 | -0.014 | 41.2101
14 | 1.383 | 0.03824 | -0.0117 | 36.1663
14.5 | 1.3866 | 0.04281 | -0.0104 | 32.3896
15 | 1.3704 | 0.05003 | -0.0097 | 27.3916
15.5 | 1.3472 | 0.05894 | -0.0107 | 22.8571
16 | 1.3341 | 0.06749 | -0.0132 | 19.7674
16.5 | 1.2958 | 0.08139 | -0.0191 | 15.9209
17 | 1.253 | 0.09869 | -0.0286 | 12.6963
17.5 | 1.1712 | 0.12913 | -0.0469 | 9.0699
19 | 0.9629 | 0.24097 | -0.1022 | 3.9959
19.5 | 0.9772 | 0.2492 | -0.107 | 3.9213

## 53. Re 2M Mach 0.25 (1)
BIGFOIL.COM POLAR EXPORT
GA 40-310
GA 40-310 |  |  |  | Cl Max: | 1.128 | at alpha= | 9 | deg
JavaFoil+Calcfoil stall+Eppler ext transition |  |  |  | L/D Max: | 160.932 | at alpha= | 4 | deg
Re: | 2000000 |  |  | Cd Min: | 0.00441 | at alpha= | 0 | deg
Mach: | 0.25 |  |  | Cl=0 at alpha= | -2.3333 | deg
|  |  |  | @ Cl=0.1, Cd= | 0.0066
|  |  |  | @ Cl=0.4, Cd= | 0.10855
|  |  |  | @ Cl=0.6, Cd= | 0.10855
alpha (deg) | Cl | Cd | Cm | Cl/Cd
-12.5 | -0.058 | 0.08203 | -0.014 | -0.705
-12 | -0.055 | 0.07775 | -0.014 | -0.708
-11.5 | -0.124 | 0.07455 | -0.014 | -1.668
-11 | -0.177 | 0.07021 | -0.015 | -2.519
-10.5 | -0.217 | 0.06704 | -0.015 | -3.243
-10 | -0.252 | 0.06354 | -0.015 | -3.96
-9.5 | -0.28 | 0.0595 | -0.015 | -4.706
-9 | -0.302 | 0.05662 | -0.016 | -5.342
-8.5 | -0.318 | 0.05313 | -0.016 | -5.988
-8 | -0.327 | 0.05025 | -0.016 | -6.505
-7.5 | -0.328 | 0.04717 | -0.016 | -6.96
-7 | -0.322 | 0.04463 | -0.017 | -7.22
-6.5 | -0.309 | 0.04178 | -0.018 | -7.397
-6 | -0.289 | 0.03929 | -0.019 | -7.355
-5.5 | -0.263 | 0.03687 | -0.02 | -7.12
-5 | -0.284 | 0.0076 | -0.042 | -37.318
-4.5 | -0.238 | 0.0075 | -0.043 | -31.788
-4 | -0.188 | 0.00728 | -0.043 | -25.868
-3.5 | -0.135 | 0.00717 | -0.044 | -18.794
-3 | -0.078 | 0.00695 | -0.045 | -11.277
-2.5 | -0.02 | 0.00682 | -0.046 | -2.93
-2 | 0.04 | 0.0067 | -0.047 | 5.926
-1.5 | 0.1 | 0.0066 | -0.048 | 15.175
-1 | 0.161 | 0.0064 | -0.049 | 25.19
-0.5 | 0.222 | 0.0063 | -0.05 | 35.281
0 | 0.286 | 0.00441 | -0.05 | 64.804
0.5 | 0.347 | 0.00443 | -0.051 | 78.401
1 | 0.408 | 0.00444 | -0.052 | 92.047
1.5 | 0.47 | 0.00443 | -0.053 | 105.948
2 | 0.531 | 0.00445 | -0.054 | 119.478
2.5 | 0.591 | 0.00468 | -0.055 | 126.355
3 | 0.652 | 0.00468 | -0.056 | 139.369
3.5 | 0.711 | 0.00475 | -0.057 | 149.848
4 | 0.769 | 0.00478 | -0.057 | 160.932
4.5 | 0.825 | 0.0098 | -0.058 | 84.163
5 | 0.879 | 0.01024 | -0.059 | 85.813
5.5 | 0.93 | 0.01026 | -0.06 | 90.604
6 | 0.977 | 0.01074 | -0.061 | 90.944
6.5 | 1.02 | 0.01124 | -0.062 | 90.741
7 | 1.057 | 0.01176 | -0.063 | 89.927
7.5 | 1.089 | 0.01241 | -0.063 | 87.744
8 | 1.113 | 0.01296 | -0.064 | 85.884
8.5 | 0.908 | 0.05127 | -0.03 | 17.703
9 | 1.128 | 0.01433 | -0.066 | 78.714
9.5 | 0.888 | 0.05826 | -0.032 | 15.249
10 | 0.854 | 0.06293 | -0.03 | 13.574
10.5 | 0.808 | 0.06768 | -0.03 | 11.945
11 | 0.752 | 0.07269 | -0.032 | 10.348
11.5 | 0.684 | 0.07902 | -0.033 | 8.654
12 | 0.606 | 0.08698 | -0.032 | 6.966
12.5 | 0.521 | 0.0945 | -0.031 | 5.515
13 | 0.431 | 0.09927 | -0.032 | 4.341
13.5 | 0.333 | 0.10394 | -0.033 | 3.208
14 | 0.216 | 0.10855 | -0.034 | 1.993

## 54. Re 2M Mach 0.25 (2)
BIGFOIL.COM POLAR EXPORT
GA 40-310
GA 40-310 |  |  |  | Cl Max: | 1.2667 | at alpha= | 11 | deg
XFOIL ncrit=9 |  |  |  | L/D Max: | 148.644 | at alpha= | 3.5 | deg
Re: | 2000000 |  |  | Cd Min: | 0.24963 | at alpha= | -20 | deg
Mach: | 0.25 |  |  | Cl=0 at alpha= | -2.3311 | deg
|  |  |  | @ Cl=0.1, Cd= | 0.0067126
|  |  |  | @ Cl=0.4, Cd= | 0.0041229
|  |  |  | @ Cl=0.6, Cd= | 0.0042915
alpha (deg) | Cl | Cd | Cm | Cl/Cd
-20 | -0.7173 | 0.24963 | 0.0529 | -2.8735
-19.5 | -0.699 | 0.24232 | 0.0483 | -2.8846
-19 | -0.6808 | 0.23534 | 0.0439 | -2.8928
-18.5 | -0.6626 | 0.22827 | 0.0395 | -2.9027
-18 | -0.6461 | 0.2207 | 0.0354 | -2.9275
-17.5 | -0.6282 | 0.21417 | 0.0312 | -2.9332
-17 | -0.6103 | 0.20744 | 0.0271 | -2.9421
-16.5 | -0.5922 | 0.20066 | 0.023 | -2.9513
-16 | -0.5746 | 0.19358 | 0.019 | -2.9683
-15.5 | -0.5568 | 0.18559 | 0.0149 | -3.0002
-15 | -0.5403 | 0.17859 | 0.0111 | -3.0254
-14.5 | -0.5253 | 0.17036 | 0.0068 | -3.0835
-14 | -0.5104 | 0.16272 | 0.003 | -3.1367
-13.5 | -0.4962 | 0.15523 | -0.0007 | -3.1965
-13 | -0.483 | 0.14745 | -0.0043 | -3.2757
-12.5 | -0.4743 | 0.13881 | -0.0078 | -3.4169
-11 | -0.4422 | 0.11846 | -0.0161 | -3.7329
-10.5 | -0.4038 | 0.10734 | -0.0296 | -3.7619
-10 | -0.3992 | 0.1001 | -0.032 | -3.988
-9.5 | -0.3919 | 0.093 | -0.0351 | -4.214
-9 | -0.3865 | 0.08546 | -0.0387 | -4.5226
-8.5 | -0.3833 | 0.07785 | -0.0427 | -4.9236
-8 | -0.3872 | 0.06958 | -0.0477 | -5.5648
-7.5 | -0.4031 | 0.06092 | -0.0541 | -6.6169
-6.5 | -0.3874 | 0.04293 | -0.0588 | -9.024
-6 | -0.3661 | 0.03514 | -0.0589 | -10.4183
-5.5 | -0.3286 | 0.02944 | -0.0583 | -11.1617
-5 | -0.2922 | 0.0184 | -0.055 | -15.8804
-4.5 | -0.2447 | 0.012 | -0.053 | -20.3917
-4 | -0.1891 | 0.01031 | -0.0525 | -18.3414
-3.5 | -0.1339 | 0.00881 | -0.0519 | -15.1986
-3 | -0.0773 | 0.00797 | -0.0517 | -9.6989
-2.5 | -0.0198 | 0.00727 | -0.0516 | -2.7235
-2 | 0.0388 | 0.00702 | -0.0518 | 5.5271
-1.5 | 0.0976 | 0.00672 | -0.0521 | 14.5238
-1 | 0.1564 | 0.00654 | -0.0524 | 23.9144
-0.5 | 0.214 | 0.00594 | -0.0528 | 36.0269
0 | 0.2669 | 0.00444 | -0.053 | 60.1126
0.5 | 0.3235 | 0.0042 | -0.0529 | 77.0238
1 | 0.3811 | 0.00411 | -0.0528 | 92.7251
1.5 | 0.4396 | 0.00415 | -0.0531 | 105.9277
2 | 0.4978 | 0.00418 | -0.0532 | 119.0909
2.5 | 0.5558 | 0.00423 | -0.0533 | 131.3948
3 | 0.6133 | 0.00431 | -0.0533 | 142.297
3.5 | 0.6689 | 0.0045 | -0.0529 | 148.6444
4 | 0.7165 | 0.00552 | -0.0514 | 129.8007
4.5 | 0.7739 | 0.00735 | -0.053 | 105.2925
5 | 0.8231 | 0.00842 | -0.052 | 97.7553
5.5 | 0.8749 | 0.00918 | -0.0513 | 95.305
6 | 0.9269 | 0.00988 | -0.0504 | 93.8158
6.5 | 0.9785 | 0.01059 | -0.0494 | 92.3985
7 | 1.0294 | 0.01132 | -0.0482 | 90.9364
7.5 | 1.077 | 0.01226 | -0.0465 | 87.8467
8 | 1.1202 | 0.01348 | -0.0441 | 83.1009
8.5 | 1.1608 | 0.01475 | -0.0413 | 78.6983
9 | 1.1979 | 0.01613 | -0.0379 | 74.2653
9.5 | 1.2244 | 0.01765 | -0.0329 | 69.3711
10 | 1.2335 | 0.02059 | -0.0263 | 59.9077
10.5 | 1.2547 | 0.02311 | -0.0219 | 54.2925
11 | 1.2667 | 0.02671 | -0.0173 | 47.4242
11.5 | 1.2661 | 0.03177 | -0.0126 | 39.8521
12 | 1.2591 | 0.03745 | -0.0091 | 33.6208
12.5 | 1.2298 | 0.04586 | -0.0067 | 26.8164
13 | 1.2061 | 0.05434 | -0.0067 | 22.1954
13.5 | 1.1594 | 0.06721 | -0.0102 | 17.2504
14 | 1.114 | 0.08276 | -0.0179 | 13.4606
14.5 | 1.0788 | 0.10035 | -0.029 | 10.7504
15 | 1.0202 | 0.12928 | -0.0458 | 7.8914
15.5 | 0.9238 | 0.17047 | -0.0667 | 5.4191
16 | 0.9194 | 0.18545 | -0.0744 | 4.9577

## 55. Re 2M Mach 0.50 (1)
BIGFOIL.COM POLAR EXPORT
GA 40-310
GA 40-310 |  |  |  | Cl Max: | 1.228 | at alpha= | 20 | deg
JavaFoil+Calcfoil stall+Eppler ext transition |  |  |  | L/D Max: | 152.978 | at alpha= | 3.5 | deg
Re: | 2000000 |  |  | Cd Min: | 0.00459 | at alpha= | 0 | deg
Mach: | 0.5 |  |  | Cl=0 at alpha= | -2.3333 | deg
|  |  |  | @ Cl=0.1, Cd= | 0.0067553
|  |  |  | @ Cl=0.4, Cd= | 0.0046165
|  |  |  | @ Cl=0.6, Cd= | 0.0047297
alpha (deg) | Cl | Cd | Cm | Cl/Cd
-20 | -0.941 | 0.18198 | -0.013 | -5.172
-19.5 | -0.915 | 0.17231 | -0.013 | -5.308
-19 | -0.887 | 0.16509 | -0.013 | -5.373
-18.5 | -0.86 | 0.16222 | -0.013 | -5.303
-18 | -0.834 | 0.1572 | -0.013 | -5.306
-17.5 | -0.808 | 0.15072 | -0.013 | -5.362
-17 | -0.782 | 0.14566 | -0.014 | -5.371
-16.5 | -0.756 | 0.14136 | -0.014 | -5.351
-16 | -0.73 | 0.13854 | -0.014 | -5.271
-15.5 | -0.704 | 0.13165 | -0.014 | -5.349
-15 | -0.678 | 0.12757 | -0.015 | -5.317
-14.5 | -0.652 | 0.12358 | -0.015 | -5.277
-14 | -0.626 | 0.11871 | -0.015 | -5.274
-13.5 | -0.6 | 0.1116 | -0.016 | -5.373
-13 | -0.572 | 0.1069 | -0.015 | -5.351
-12.5 | -0.546 | 0.10236 | -0.015 | -5.333
-12 | -0.52 | 0.09904 | -0.016 | -5.247
-11.5 | -0.493 | 0.11389 | -0.016 | -4.328
-11 | -0.467 | 0.08988 | -0.017 | -5.195
-10.5 | -0.44 | 0.08765 | -0.017 | -5.026
-10 | -0.414 | 0.08469 | -0.017 | -4.888
-9.5 | -0.387 | 0.08229 | -0.018 | -4.707
-9 | -0.36 | 0.06924 | -0.018 | -5.204
-8.5 | -0.334 | 0.05862 | -0.018 | -5.692
-8 | -0.307 | 0.05286 | -0.019 | -5.807
-7.5 | -0.28 | 0.04828 | -0.02 | -5.805
-7 | -0.253 | 0.04465 | -0.02 | -5.675
-6.5 | -0.226 | 0.0434 | -0.02 | -5.213
-6 | -0.199 | 0.04127 | -0.02 | -4.827
-5.5 | -0.172 | 0.04106 | -0.019 | -4.187
-5 | -0.145 | 0.03747 | -0.02 | -3.867
-4.5 | -0.118 | 0.03502 | -0.021 | -3.367
-4 | -0.138 | 0.0334 | -0.022 | -4.142
-3.5 | -0.139 | 0.00741 | -0.05 | -18.741
-3 | -0.084 | 0.00726 | -0.05 | -11.61
-2.5 | -0.022 | 0.00705 | -0.051 | -3.111
-2 | 0.044 | 0.00692 | -0.052 | 6.358
-1.5 | 0.112 | 0.00672 | -0.053 | 16.61
-1 | 0.18 | 0.00663 | -0.054 | 27.116
-0.5 | 0.248 | 0.00645 | -0.055 | 38.521
0 | 0.319 | 0.00459 | -0.056 | 69.562
0.5 | 0.388 | 0.00462 | -0.057 | 83.977
1 | 0.457 | 0.0046 | -0.058 | 99.247
1.5 | 0.525 | 0.00465 | -0.059 | 112.95
2 | 0.594 | 0.00471 | -0.06 | 126.107
2.5 | 0.661 | 0.00493 | -0.061 | 134.139
3 | 0.728 | 0.00497 | -0.062 | 146.525
3.5 | 0.793 | 0.00518 | -0.063 | 152.978
4 | 0.855 | 0.01058 | -0.064 | 80.793
4.5 | 0.912 | 0.01113 | -0.065 | 81.951
5 | 0.963 | 0.0118 | -0.066 | 81.639
5.5 | 1.002 | 0.01256 | -0.067 | 79.755
6 | 1.02 | 0.01286 | -0.068 | 79.376
6.5 | 0.984 | 0.01427 | -0.068 | 68.942
7 | 0.624 | 0.01537 | -0.069 | 40.623
7.5 | 0.537 | 0.04978 | -0.029 | 10.793
8 | 0.565 | 0.0547 | -0.03 | 10.322
8.5 | 0.592 | 0.05888 | -0.03 | 10.05
9 | 0.627 | 0.05608 | -0.043 | 11.186
9.5 | 0.648 | 0.06442 | -0.035 | 10.054
10 | 0.674 | 0.07705 | -0.034 | 8.75
10.5 | 0.702 | 0.0874 | -0.035 | 8.028
11 | 0.729 | 0.09026 | -0.036 | 8.073
11.5 | 0.755 | 0.09604 | -0.036 | 7.866
12 | 0.783 | 0.10061 | -0.036 | 7.778
12.5 | 0.812 | 0.10764 | -0.04 | 7.54
13 | 0.84 | 0.11222 | -0.042 | 7.486
13.5 | 0.867 | 0.11618 | -0.043 | 7.463
14 | 0.895 | 0.12151 | -0.044 | 7.362
14.5 | 0.922 | 0.12448 | -0.045 | 7.407
15 | 0.95 | 0.12989 | -0.046 | 7.311
15.5 | 0.979 | 0.13545 | -0.049 | 7.225
16 | 1.009 | 0.14242 | -0.051 | 7.082
16.5 | 1.036 | 0.14942 | -0.052 | 6.934
17 | 1.059 | 0.14802 | -0.051 | 7.157
17.5 | 1.086 | 0.1561 | -0.051 | 6.96
18 | 1.114 | 0.16011 | -0.052 | 6.955
18.5 | 1.141 | 0.16717 | -0.053 | 6.824
19 | 1.169 | 0.17086 | -0.055 | 6.843
19.5 | 1.2 | 0.17306 | -0.057 | 6.934
20 | 1.228 | 0.1807 | -0.059 | 6.798

## 56. Re 2M Mach 0.50 (2)
BIGFOIL.COM POLAR EXPORT
GA 40-310
GA 40-310 |  |  |  | Cl Max: | 1.117 | at alpha= | 8.5 | deg
XFOIL ncrit=9 |  |  |  | L/D Max: | 152.386 | at alpha= | 3 | deg
Re: | 2000000 |  |  | Cd Min: | 0.27211 | at alpha= | -20 | deg
Mach: | 0.5 |  |  | Cl=0 at alpha= | -2.3562 | deg
|  |  |  | @ Cl=0.1, Cd= | 0.0072489
|  |  |  | @ Cl=0.4, Cd= | 0.0044123
|  |  |  | @ Cl=0.6, Cd= | 0.0044777
alpha (deg) | Cl | Cd | Cm | Cl/Cd
-20 | -0.7835 | 0.27211 | 0.065 | -2.8794
-19.5 | -0.7608 | 0.26344 | 0.0596 | -2.8879
-19 | -0.7382 | 0.25508 | 0.0543 | -2.894
-18.5 | -0.7164 | 0.24655 | 0.0493 | -2.9057
-18 | -0.6943 | 0.23885 | 0.0442 | -2.9068
-17.5 | -0.6716 | 0.23109 | 0.0392 | -2.9062
-17 | -0.6491 | 0.22304 | 0.0343 | -2.9102
-16.5 | -0.6264 | 0.21482 | 0.0294 | -2.9159
-16 | -0.6039 | 0.20666 | 0.0246 | -2.9222
-15.5 | -0.5821 | 0.19808 | 0.0198 | -2.9387
-15 | -0.5606 | 0.19013 | 0.0152 | -2.9485
-14.5 | -0.5406 | 0.18137 | 0.0102 | -2.9806
-14 | -0.5206 | 0.17321 | 0.0057 | -3.0056
-13.5 | -0.5023 | 0.16479 | 0.0016 | -3.0481
-13 | -0.4836 | 0.15695 | -0.0025 | -3.0812
-12 | -0.4324 | 0.14019 | -0.0156 | -3.0844
-11.5 | -0.4194 | 0.13312 | -0.018 | -3.1505
-11 | -0.4037 | 0.1256 | -0.0215 | -3.2142
-10.5 | -0.3904 | 0.11718 | -0.0262 | -3.3316
-10 | -0.377 | 0.10922 | -0.0303 | -3.4517
-9.5 | -0.363 | 0.10175 | -0.0342 | -3.5676
-9 | -0.3541 | 0.09342 | -0.0383 | -3.7904
-8.5 | -0.3417 | 0.08664 | -0.0414 | -3.9439
-8 | -0.3316 | 0.0796 | -0.0452 | -4.1658
-7.5 | -0.323 | 0.07265 | -0.0491 | -4.446
-7 | -0.3187 | 0.06534 | -0.0537 | -4.8776
-6.5 | -0.3284 | 0.05761 | -0.0599 | -5.7004
-6 | -0.3245 | 0.04953 | -0.065 | -6.5516
-5.5 | -0.3024 | 0.04153 | -0.0677 | -7.2815
-5 | -0.2741 | 0.03453 | -0.068 | -7.938
-4.5 | -0.2448 | 0.02726 | -0.0675 | -8.9802
-4 | -0.2005 | 0.01936 | -0.0652 | -10.3564
-3.5 | -0.143 | 0.01477 | -0.0633 | -9.6818
-3 | -0.0814 | 0.01082 | -0.0616 | -7.5231
-2.5 | -0.0189 | 0.00857 | -0.0602 | -2.2054
-1.5 | 0.1125 | 0.00711 | -0.0594 | 15.8228
-1 | 0.1794 | 0.0068 | -0.0595 | 26.3824
-0.5 | 0.2463 | 0.00658 | -0.0598 | 37.4316
0 | 0.3054 | 0.00477 | -0.06 | 64.0252
0.5 | 0.3695 | 0.00444 | -0.0599 | 83.2207
1 | 0.4355 | 0.00438 | -0.06 | 99.4292
1.5 | 0.5023 | 0.00439 | -0.0602 | 114.4191
2 | 0.5693 | 0.00445 | -0.0604 | 127.9326
2.5 | 0.6359 | 0.00451 | -0.0603 | 140.9978
3 | 0.7025 | 0.00461 | -0.0601 | 152.3861
3.5 | 0.765 | 0.00503 | -0.0591 | 152.0875
4 | 0.8047 | 0.00699 | -0.0548 | 115.1216
4.5 | 0.8653 | 0.00871 | -0.0548 | 99.3456
5 | 0.9195 | 0.00977 | -0.0523 | 94.1146
5.5 | 0.9744 | 0.01072 | -0.0495 | 90.8955
6 | 1.0258 | 0.01179 | -0.0457 | 87.0059
6.5 | 1.0622 | 0.01332 | -0.0395 | 79.7447
7 | 1.0806 | 0.01537 | -0.0311 | 70.3058
7.5 | 1.0976 | 0.01832 | -0.0238 | 59.9127
8 | 1.1117 | 0.02252 | -0.0168 | 49.365
8.5 | 1.117 | 0.02839 | -0.0104 | 39.3448
9 | 1.0999 | 0.03613 | -0.0054 | 30.4428
9.5 | 1.0712 | 0.04498 | -0.0032 | 23.815
10 | 1.0346 | 0.05557 | -0.0044 | 18.618
10.5 | 1.0002 | 0.06746 | -0.0091 | 14.8266
11 | 0.9688 | 0.08142 | -0.0176 | 11.8988
11.5 | 0.9394 | 0.09928 | -0.0297 | 9.4621
12 | 0.92 | 0.117 | -0.0403 | 7.8632
12.5 | 0.9072 | 0.13222 | -0.0492 | 6.8613
13 | 0.902 | 0.14629 | -0.0573 | 6.1658
13.5 | 0.9028 | 0.15942 | -0.0646 | 5.663

## 57. Re 3M Mach 0.00 (1)
BIGFOIL.COM POLAR EXPORT
GA 40-310
GA 40-310 |  |  |  | Cl Max: | 1.163 | at alpha= | 9.5 | deg
JavaFoil+Calcfoil stall+Eppler ext transition |  |  |  | L/D Max: | 167.782 | at alpha= | 4 | deg
Re: | 3000000 |  |  | Cd Min: | 0.00412 | at alpha= | 0.5 | deg
Mach: | 0 |  |  | Cl=0 at alpha= | -2.3362 | deg
|  |  |  | @ Cl=0.1, Cd= | 0.0060859
|  |  |  | @ Cl=0.4, Cd= | 0.0041292
|  |  |  | @ Cl=0.6, Cd= | 0.0043645
alpha (deg) | Cl | Cd | Cm | Cl/Cd
-15 | -0.321 | 0.10248 | -0.012 | -3.132
-14.5 | -0.333 | 0.098 | -0.012 | -3.403
-14 | -0.346 | 0.09373 | -0.013 | -3.692
-13.5 | -0.358 | 0.08861 | -0.013 | -4.045
-13 | -0.37 | 0.08333 | -0.013 | -4.443
-12.5 | -0.381 | 0.07928 | -0.014 | -4.809
-12 | -0.391 | 0.07494 | -0.014 | -5.22
-11.5 | -0.4 | 0.07111 | -0.014 | -5.62
-11 | -0.406 | 0.06777 | -0.015 | -5.997
-10.5 | -0.411 | 0.0646 | -0.015 | -6.359
-10 | -0.413 | 0.06082 | -0.015 | -6.788
-9.5 | -0.412 | 0.05711 | -0.015 | -7.21
-9 | -0.407 | 0.05414 | -0.016 | -7.525
-8.5 | -0.399 | 0.05076 | -0.016 | -7.869
-8 | -0.388 | 0.0478 | -0.017 | -8.108
-7.5 | -0.372 | 0.04503 | -0.017 | -8.251
-7 | -0.351 | 0.0429 | -0.018 | -8.184
-6.5 | -0.328 | 0.03929 | -0.02 | -8.351
-6 | -0.367 | 0.00719 | -0.039 | -51.074
-5.5 | -0.327 | 0.00701 | -0.04 | -46.706
-5 | -0.283 | 0.00707 | -0.04 | -40.072
-4.5 | -0.236 | 0.00685 | -0.041 | -34.405
-4 | -0.185 | 0.00675 | -0.042 | -27.417
-3.5 | -0.132 | 0.00653 | -0.043 | -20.147
-3 | -0.076 | 0.00643 | -0.044 | -11.856
-2.5 | -0.019 | 0.00631 | -0.045 | -3.073
-2 | 0.039 | 0.00612 | -0.045 | 6.293
-1.5 | 0.097 | 0.00609 | -0.046 | 15.961
-1 | 0.156 | 0.00601 | -0.047 | 25.993
-0.5 | 0.215 | 0.00591 | -0.048 | 36.424
0 | 0.277 | 0.00416 | -0.049 | 66.569
0.5 | 0.336 | 0.00412 | -0.05 | 81.495
1 | 0.395 | 0.00413 | -0.051 | 95.648
1.5 | 0.455 | 0.00412 | -0.051 | 110.474
2 | 0.514 | 0.00413 | -0.052 | 124.621
2.5 | 0.573 | 0.00429 | -0.053 | 133.672
3 | 0.631 | 0.00445 | -0.054 | 141.802
3.5 | 0.689 | 0.00451 | -0.055 | 152.889
4 | 0.745 | 0.00444 | -0.056 | 167.782
4.5 | 0.801 | 0.00885 | -0.056 | 90.492
5 | 0.854 | 0.00893 | -0.057 | 95.653
5.5 | 0.905 | 0.00928 | -0.058 | 97.552
6 | 0.953 | 0.00966 | -0.059 | 98.706
6.5 | 0.999 | 0.01002 | -0.06 | 99.707
7 | 1.041 | 0.01047 | -0.061 | 99.404
7.5 | 1.078 | 0.01101 | -0.062 | 97.933
8 | 1.112 | 0.01146 | -0.062 | 97.005
8.5 | 1.14 | 0.01192 | -0.063 | 95.658
9 | 1.158 | 0.01253 | -0.064 | 92.447
9.5 | 1.163 | 0.01321 | -0.065 | 88.01
10 | 1.158 | 0.01385 | -0.066 | 83.643
10.5 | 1.145 | 0.01461 | -0.066 | 78.366
11 | 1.102 | 0.0165 | -0.066 | 66.773
11.5 | 1.067 | 0.01791 | -0.066 | 59.598
12 | 1.01 | 0.02251 | -0.065 | 44.873
12.5 | 0.835 | 0.07743 | -0.041 | 10.779
13 | 0.799 | 0.08268 | -0.041 | 9.668
13.5 | 0.759 | 0.09071 | -0.039 | 8.371
14 | 0.721 | 0.09732 | -0.038 | 7.405
14.5 | 0.682 | 0.10395 | -0.036 | 6.558

## 58. Re 3M Mach 0.00 (2)
BIGFOIL.COM POLAR EXPORT
GA 40-310
GA 40-310 |  |  |  | Cl Max: | 1.4781 | at alpha= | 16 | deg
XFOIL ncrit=9 |  |  |  | L/D Max: | 149.924 | at alpha= | 3 | deg
Re: | 3000000 |  |  | Cd Min: | 0.12174 | at alpha= | 19 | deg
Mach: | 0 |  |  | Cl=0 at alpha= | -2.3242 | deg
|  |  |  | @ Cl=0.1, Cd= | 0.0060863
|  |  |  | @ Cl=0.4, Cd= | 0.0036895
|  |  |  | @ Cl=0.6, Cd= | 0.004034
alpha (deg) | Cl | Cd | Cm | Cl/Cd
-10.5 | -0.4271 | 0.10236 | -0.0292 | -4.1725
-9.5 | -0.415 | 0.08858 | -0.0357 | -4.685
-8.5 | -0.4141 | 0.07402 | -0.0436 | -5.5944
-8 | -0.4403 | 0.0646 | -0.0506 | -6.8158
-7.5 | -0.4388 | 0.05551 | -0.0547 | -7.9049
-7 | -0.5098 | 0.01305 | -0.049 | -39.0651
-6.5 | -0.4568 | 0.01213 | -0.049 | -37.6587
-6 | -0.4022 | 0.01172 | -0.0492 | -34.3174
-5.5 | -0.3485 | 0.01081 | -0.0492 | -32.2387
-5 | -0.2948 | 0.00977 | -0.0491 | -30.174
-4.5 | -0.2407 | 0.0089 | -0.049 | -27.0449
-4 | -0.186 | 0.0082 | -0.0491 | -22.6829
-3.5 | -0.1321 | 0.00725 | -0.0489 | -18.2207
-3 | -0.0766 | 0.0067 | -0.0491 | -11.4328
-2.5 | -0.0199 | 0.00652 | -0.0494 | -3.0521
-2 | 0.0367 | 0.00627 | -0.0498 | 5.8533
-1.5 | 0.0935 | 0.0061 | -0.0502 | 15.3279
-1 | 0.1505 | 0.00598 | -0.0506 | 25.1672
-0.5 | 0.207 | 0.0057 | -0.051 | 36.3158
0 | 0.2595 | 0.00426 | -0.0514 | 60.9155
0.5 | 0.3146 | 0.00387 | -0.0516 | 81.292
1 | 0.3705 | 0.0037 | -0.0518 | 100.1351
1.5 | 0.4266 | 0.00368 | -0.052 | 115.9239
2 | 0.4832 | 0.00374 | -0.0524 | 129.1979
2.5 | 0.5398 | 0.00379 | -0.0527 | 142.4274
3 | 0.5952 | 0.00397 | -0.0529 | 149.9244
3.5 | 0.6462 | 0.00465 | -0.0525 | 138.9677
4 | 0.6918 | 0.00591 | -0.0513 | 117.0558
4.5 | 0.7377 | 0.00684 | -0.05 | 107.8509
5 | 0.7977 | 0.00762 | -0.0519 | 104.685
5.5 | 0.8496 | 0.00819 | -0.0517 | 103.7363
6 | 0.9016 | 0.0087 | -0.0515 | 103.6322
6.5 | 0.9527 | 0.00926 | -0.0512 | 102.8834
7 | 1.004 | 0.00976 | -0.0509 | 102.8689
7.5 | 1.0529 | 0.01046 | -0.0502 | 100.6597
8 | 1.1028 | 0.01099 | -0.0498 | 100.3458
8.5 | 1.1508 | 0.01164 | -0.0491 | 98.866
9 | 1.1952 | 0.01258 | -0.0477 | 95.0079
9.5 | 1.2354 | 0.01379 | -0.0458 | 89.5867
10 | 1.2813 | 0.01436 | -0.0449 | 89.227
10.5 | 1.3233 | 0.01517 | -0.0433 | 87.2314
11 | 1.3587 | 0.01633 | -0.0408 | 83.2027
11.5 | 1.3912 | 0.01718 | -0.0377 | 80.9779
12 | 1.4126 | 0.01856 | -0.0331 | 76.1099
12.5 | 1.4281 | 0.02061 | -0.0285 | 69.2916
13 | 1.4287 | 0.0241 | -0.023 | 59.2822
13.5 | 1.4459 | 0.02651 | -0.0201 | 54.5417
14 | 1.4563 | 0.02967 | -0.0171 | 49.0832
14.5 | 1.4734 | 0.03236 | -0.0152 | 45.5315
15 | 1.474 | 0.03681 | -0.0129 | 40.0435
15.5 | 1.4717 | 0.04187 | -0.0114 | 35.1493
16 | 1.4781 | 0.04626 | -0.0109 | 31.952
16.5 | 1.4669 | 0.05316 | -0.0111 | 27.5941
17 | 1.4574 | 0.0605 | -0.0124 | 24.0893
17.5 | 1.4407 | 0.06971 | -0.0151 | 20.667
18 | 1.4023 | 0.08369 | -0.0211 | 16.7559
18.5 | 1.3906 | 0.09428 | -0.0266 | 14.7497
19 | 1.3088 | 0.12174 | -0.0428 | 10.7508

## 59. Re 3M Mach 0.10 (1)
BIGFOIL.COM POLAR EXPORT
GA 40-310
GA 40-310 |  |  |  | Cl Max: | 1.157 | at alpha= | 9.5 | deg
JavaFoil+Calcfoil stall+Eppler ext transition |  |  |  | L/D Max: | 167.829 | at alpha= | 4 | deg
Re: | 3000000 |  |  | Cd Min: | 0.00411 | at alpha= | 1.5 | deg
Mach: | 0.1 |  |  | Cl=0 at alpha= | -2.3362 | deg
|  |  |  | @ Cl=0.1, Cd= | 0.0060286
|  |  |  | @ Cl=0.4, Cd= | 0.0041385
|  |  |  | @ Cl=0.6, Cd= | 0.0043829
alpha (deg) | Cl | Cd | Cm | Cl/Cd
-14.5 | -0.294 | 0.09763 | -0.012 | -3.014
-14 | -0.309 | 0.09398 | -0.013 | -3.287
-13.5 | -0.323 | 0.08849 | -0.013 | -3.655
-13 | -0.338 | 0.08339 | -0.013 | -4.05
-12.5 | -0.351 | 0.079 | -0.014 | -4.447
-12 | -0.364 | 0.07509 | -0.014 | -4.846
-11.5 | -0.375 | 0.07184 | -0.014 | -5.223
-11 | -0.385 | 0.06772 | -0.015 | -5.682
-10.5 | -0.392 | 0.0647 | -0.015 | -6.061
-10 | -0.397 | 0.06078 | -0.015 | -6.532
-9.5 | -0.399 | 0.05757 | -0.016 | -6.926
-9 | -0.397 | 0.05437 | -0.016 | -7.299
-8.5 | -0.391 | 0.05106 | -0.016 | -7.661
-8 | -0.381 | 0.04806 | -0.017 | -7.937
-7.5 | -0.367 | 0.04522 | -0.017 | -8.12
-7 | -0.348 | 0.04306 | -0.018 | -8.087
-6.5 | -0.326 | 0.03976 | -0.02 | -8.198
-6 | -0.366 | 0.00716 | -0.039 | -51.172
-5.5 | -0.327 | 0.007 | -0.04 | -46.749
-5 | -0.284 | 0.00709 | -0.041 | -40.02
-4.5 | -0.236 | 0.00686 | -0.041 | -34.446
-4 | -0.186 | 0.00676 | -0.042 | -27.466
-3.5 | -0.132 | 0.00653 | -0.043 | -20.232
-3 | -0.077 | 0.00643 | -0.044 | -11.905
-2.5 | -0.019 | 0.00631 | -0.045 | -3.088
-2 | 0.039 | 0.00621 | -0.046 | 6.231
-1.5 | 0.098 | 0.00603 | -0.047 | 16.199
-1 | 0.157 | 0.00599 | -0.047 | 26.179
-0.5 | 0.216 | 0.0059 | -0.048 | 36.679
0 | 0.278 | 0.00416 | -0.049 | 66.901
0.5 | 0.338 | 0.00417 | -0.05 | 81.009
1 | 0.397 | 0.00414 | -0.051 | 96.069
1.5 | 0.457 | 0.00411 | -0.052 | 111.27
2 | 0.517 | 0.00412 | -0.052 | 125.359
2.5 | 0.576 | 0.00433 | -0.053 | 132.92
3 | 0.635 | 0.00446 | -0.054 | 142.36
3.5 | 0.692 | 0.00454 | -0.055 | 152.474
4 | 0.749 | 0.00446 | -0.056 | 167.829
4.5 | 0.804 | 0.00862 | -0.057 | 93.286
5 | 0.858 | 0.00891 | -0.058 | 96.29
5.5 | 0.909 | 0.00929 | -0.058 | 97.809
6 | 0.957 | 0.00969 | -0.059 | 98.789
6.5 | 1.002 | 0.01008 | -0.06 | 99.447
7 | 1.044 | 0.01053 | -0.061 | 99.065
7.5 | 1.081 | 0.01109 | -0.062 | 97.429
8 | 1.113 | 0.01154 | -0.063 | 96.395
8.5 | 1.14 | 0.01202 | -0.063 | 94.831
9 | 1.156 | 0.01265 | -0.064 | 91.416
9.5 | 1.157 | 0.01334 | -0.065 | 86.74
10 | 1.149 | 0.01406 | -0.066 | 81.692
10.5 | 1.131 | 0.01478 | -0.067 | 76.524
11 | 1.081 | 0.01679 | -0.066 | 64.373
11.5 | 1.035 | 0.01915 | -0.066 | 54.045
12 | 0.851 | 0.06774 | -0.046 | 12.569
12.5 | 0.799 | 0.08178 | -0.037 | 9.765
13 | 0.761 | 0.08582 | -0.039 | 8.863
13.5 | 0.718 | 0.09259 | -0.037 | 7.754
14 | 0.674 | 0.10015 | -0.034 | 6.727
14.5 | 0.632 | 0.10543 | -0.035 | 5.994

## 60. Re 3M Mach 0.10 (2)
BIGFOIL.COM POLAR EXPORT
GA 40-310
GA 40-310 |  |  |  | Cl Max: | 1.4523 | at alpha= | 14.5 | deg
XFOIL ncrit=9 |  |  |  | L/D Max: | 142.895 | at alpha= | 2.5 | deg
Re: | 3000000 |  |  | Cd Min: | 0.24529 | at alpha= | -20 | deg
Mach: | 0.1 |  |  | Cl=0 at alpha= | -2.3237 | deg
|  |  |  | @ Cl=0.1, Cd= | 0.0060887
|  |  |  | @ Cl=0.4, Cd= | 0.0037003
|  |  |  | @ Cl=0.6, Cd= | 0.0042688
alpha (deg) | Cl | Cd | Cm | Cl/Cd
-20 | -0.7043 | 0.24529 | 0.0496 | -2.8713
-19.5 | -0.6858 | 0.23866 | 0.0456 | -2.8735
-19 | -0.6682 | 0.23185 | 0.0414 | -2.882
-18.5 | -0.6508 | 0.22497 | 0.0372 | -2.8928
-18 | -0.6338 | 0.21792 | 0.0331 | -2.9084
-17.5 | -0.6169 | 0.21096 | 0.029 | -2.9243
-17 | -0.6002 | 0.20379 | 0.025 | -2.9452
-16 | -0.5722 | 0.18735 | 0.0169 | -3.0542
-15.5 | -0.5551 | 0.18173 | 0.0133 | -3.0545
-15 | -0.5412 | 0.17375 | 0.0094 | -3.1148
-14.5 | -0.5227 | 0.16793 | 0.006 | -3.1126
-14 | -0.5089 | 0.16042 | 0.0024 | -3.1723
-13.5 | -0.4956 | 0.153 | -0.0012 | -3.2392
-13 | -0.484 | 0.1453 | -0.0046 | -3.331
-12.5 | -0.4727 | 0.13787 | -0.0079 | -3.4286
-12 | -0.4633 | 0.13006 | -0.0112 | -3.5622
-11.5 | -0.451 | 0.12194 | -0.0156 | -3.6985
-10.5 | -0.4252 | 0.10299 | -0.029 | -4.1286
-10 | -0.417 | 0.09649 | -0.032 | -4.3217
-9.5 | -0.4119 | 0.08925 | -0.0355 | -4.6151
-9 | -0.4071 | 0.08244 | -0.039 | -4.9381
-8.5 | -0.4086 | 0.07478 | -0.0432 | -5.464
-8 | -0.4341 | 0.06571 | -0.05 | -6.6063
-7.5 | -0.4347 | 0.05653 | -0.0547 | -7.6897
-6.5 | -0.4595 | 0.01252 | -0.0497 | -36.7013
-6 | -0.4043 | 0.01211 | -0.0499 | -33.3856
-5 | -0.2963 | 0.00999 | -0.0496 | -29.6597
-4.5 | -0.242 | 0.00905 | -0.0495 | -26.7403
-4 | -0.187 | 0.0083 | -0.0495 | -22.5301
-3.5 | -0.1328 | 0.00733 | -0.0493 | -18.1173
-3 | -0.0771 | 0.00673 | -0.0494 | -11.4562
-2.5 | -0.0201 | 0.00653 | -0.0497 | -3.0781
-2 | 0.0369 | 0.00628 | -0.05 | 5.8758
-1.5 | 0.0941 | 0.0061 | -0.0504 | 15.4262
-1 | 0.1514 | 0.00599 | -0.0509 | 25.2755
-0.5 | 0.2083 | 0.00572 | -0.0513 | 36.4161
0 | 0.261 | 0.00428 | -0.0517 | 60.9813
0.5 | 0.3164 | 0.00388 | -0.0519 | 81.5464
1 | 0.3727 | 0.00371 | -0.0521 | 100.4582
1.5 | 0.4291 | 0.00369 | -0.0523 | 116.2873
2 | 0.4861 | 0.00374 | -0.0527 | 129.9733
2.5 | 0.543 | 0.0038 | -0.053 | 142.8947
3.5 | 0.65 | 0.00468 | -0.0527 | 138.8889
4 | 0.6957 | 0.00595 | -0.0515 | 116.9244
4.5 | 0.7417 | 0.0069 | -0.0502 | 107.4928
5 | 0.8021 | 0.00766 | -0.052 | 104.7128
5.5 | 0.8543 | 0.00824 | -0.0518 | 103.6772
6 | 0.9066 | 0.00876 | -0.0515 | 103.4932
6.5 | 0.9582 | 0.00931 | -0.0512 | 102.9216
7 | 1.0095 | 0.00984 | -0.0508 | 102.5915
7.5 | 1.0588 | 0.01055 | -0.05 | 100.3602
8 | 1.1088 | 0.0111 | -0.0495 | 99.8919
8.5 | 1.1567 | 0.0118 | -0.0486 | 98.0254
9 | 1.1993 | 0.01292 | -0.0468 | 92.8251
9.5 | 1.2409 | 0.01401 | -0.0449 | 88.5724
10 | 1.2865 | 0.01463 | -0.0438 | 87.9357
10.5 | 1.3272 | 0.01553 | -0.0419 | 85.4604
11 | 1.3592 | 0.01679 | -0.0385 | 80.9529
11.5 | 1.3871 | 0.01779 | -0.0345 | 77.9708
12 | 1.404 | 0.01967 | -0.0296 | 71.3777
12.5 | 1.4156 | 0.02224 | -0.0248 | 63.6511
13 | 1.4166 | 0.02598 | -0.0199 | 54.5266
13.5 | 1.4335 | 0.0286 | -0.0172 | 50.1224
14 | 1.4392 | 0.0324 | -0.0142 | 44.4198
14.5 | 1.4523 | 0.03567 | -0.0124 | 40.7149
15 | 1.4443 | 0.04131 | -0.0104 | 34.9625
15.5 | 1.4313 | 0.04798 | -0.0096 | 29.8312
16 | 1.4325 | 0.05352 | -0.0099 | 26.7657
16.5 | 1.4087 | 0.06302 | -0.0118 | 22.3532
17 | 1.3866 | 0.07346 | -0.0155 | 18.8756
17.5 | 1.3535 | 0.08729 | -0.0221 | 15.5058
18 | 1.2853 | 0.11097 | -0.0359 | 11.5824
18.5 | 1.2239 | 0.1366 | -0.0514 | 8.9597

## 61. Re 3M Mach 0.25 (1)
BIGFOIL.COM POLAR EXPORT
GA 40-310
GA 40-310 |  |  |  | Cl Max: | 1.129 | at alpha= | 8.5 | deg
JavaFoil+Calcfoil stall+Eppler ext transition |  |  |  | L/D Max: | 169.673 | at alpha= | 4 | deg
Re: | 3000000 |  |  | Cd Min: | 0.00412 | at alpha= | 1.5 | deg
Mach: | 0.25 |  |  | Cl=0 at alpha= | -2.3333 | deg
|  |  |  | @ Cl=0.1, Cd= | 0.00616
|  |  |  | @ Cl=0.4, Cd= | 0.10024
|  |  |  | @ Cl=0.6, Cd= | 0.10024
alpha (deg) | Cl | Cd | Cm | Cl/Cd
-12.5 | -0.058 | 0.07948 | -0.015 | -0.729
-12 | -0.055 | 0.07517 | -0.015 | -0.734
-11.5 | -0.124 | 0.0726 | -0.015 | -1.714
-11 | -0.177 | 0.06806 | -0.015 | -2.6
-10.5 | -0.218 | 0.06509 | -0.015 | -3.343
-10 | -0.252 | 0.06135 | -0.016 | -4.105
-9.5 | -0.28 | 0.05824 | -0.016 | -4.813
-9 | -0.303 | 0.05492 | -0.016 | -5.513
-8.5 | -0.319 | 0.05184 | -0.017 | -6.146
-8 | -0.327 | 0.04917 | -0.017 | -6.657
-7.5 | -0.329 | 0.04629 | -0.017 | -7.102
-7 | -0.323 | 0.04374 | -0.018 | -7.378
-6.5 | -0.31 | 0.04083 | -0.019 | -7.582
-6 | -0.291 | 0.03714 | -0.022 | -7.833
-5.5 | -0.323 | 0.00689 | -0.041 | -46.936
-5 | -0.284 | 0.00717 | -0.042 | -39.604
-4.5 | -0.238 | 0.00704 | -0.043 | -33.879
-4 | -0.188 | 0.00683 | -0.043 | -27.59
-3.5 | -0.135 | 0.00669 | -0.044 | -20.144
-3 | -0.078 | 0.00648 | -0.045 | -12.096
-2.5 | -0.02 | 0.00636 | -0.046 | -3.14
-2 | 0.04 | 0.00626 | -0.047 | 6.349
-1.5 | 0.1 | 0.00616 | -0.048 | 16.267
-1 | 0.161 | 0.00607 | -0.049 | 26.535
-0.5 | 0.222 | 0.00597 | -0.05 | 37.231
0 | 0.286 | 0.00416 | -0.05 | 68.711
0.5 | 0.347 | 0.00418 | -0.051 | 83.09
1 | 0.408 | 0.00415 | -0.052 | 98.428
1.5 | 0.47 | 0.00412 | -0.053 | 113.9
2 | 0.531 | 0.00417 | -0.054 | 127.31
2.5 | 0.591 | 0.00437 | -0.055 | 135.312
3 | 0.652 | 0.00448 | -0.056 | 145.417
3.5 | 0.711 | 0.00463 | -0.057 | 153.455
4 | 0.769 | 0.00453 | -0.057 | 169.673
4.5 | 0.825 | 0.00913 | -0.058 | 90.394
5 | 0.879 | 0.00955 | -0.059 | 92.009
5.5 | 0.93 | 0.00962 | -0.06 | 96.692
6 | 0.977 | 0.01006 | -0.061 | 97.131
6.5 | 1.02 | 0.01048 | -0.062 | 97.31
7 | 1.057 | 0.01098 | -0.063 | 96.313
7.5 | 1.089 | 0.01161 | -0.064 | 93.792
8 | 1.113 | 0.01216 | -0.064 | 91.536
8.5 | 1.129 | 0.01272 | -0.065 | 88.733
9 | 1.128 | 0.01343 | -0.066 | 84.027
9.5 | 1.104 | 0.0142 | -0.067 | 77.726
10 | 1.042 | 0.01609 | -0.066 | 64.758
10.5 | 0.978 | 0.01759 | -0.066 | 55.608
11 | 0.767 | 0.0642 | -0.044 | 11.94
11.5 | 0.685 | 0.07649 | -0.035 | 8.96
12 | 0.606 | 0.08525 | -0.033 | 7.114
12.5 | 0.522 | 0.09097 | -0.032 | 5.734
13 | 0.431 | 0.09674 | -0.033 | 4.458
13.5 | 0.334 | 0.10024 | -0.035 | 3.33

## 62. Re 3M Mach 0.25 (2)
BIGFOIL.COM POLAR EXPORT
GA 40-310
GA 40-310 |  |  |  | Cl Max: | 1.3505 | at alpha= | 12 | deg
XFOIL ncrit=9 |  |  |  | L/D Max: | 153.499 | at alpha= | 3 | deg
Re: | 3000000 |  |  | Cd Min: | 0.24962 | at alpha= | -20 | deg
Mach: | 0.25 |  |  | Cl=0 at alpha= | -2.324 | deg
|  |  |  | @ Cl=0.1, Cd= | 0.0061327
|  |  |  | @ Cl=0.4, Cd= | 0.0037574
|  |  |  | @ Cl=0.6, Cd= | 0.003972
alpha (deg) | Cl | Cd | Cm | Cl/Cd
-20 | -0.7176 | 0.24962 | 0.0523 | -2.8748
-19.5 | -0.6982 | 0.24277 | 0.048 | -2.876
-19 | -0.6795 | 0.23569 | 0.0437 | -2.883
-18.5 | -0.6611 | 0.22859 | 0.0393 | -2.8921
-18 | -0.643 | 0.22136 | 0.035 | -2.9048
-17.5 | -0.6251 | 0.21421 | 0.0308 | -2.9182
-17 | -0.6074 | 0.20695 | 0.0266 | -2.935
-16.5 | -0.5903 | 0.1992 | 0.0224 | -2.9634
-16 | -0.5733 | 0.19183 | 0.0183 | -2.9886
-15.5 | -0.5586 | 0.18444 | 0.0144 | -3.0286
-15 | -0.5434 | 0.17645 | 0.0104 | -3.0796
-14.5 | -0.5239 | 0.17043 | 0.0068 | -3.074
-14 | -0.5087 | 0.16282 | 0.003 | -3.1243
-13.5 | -0.4943 | 0.15534 | -0.0007 | -3.1821
-13 | -0.4812 | 0.14759 | -0.0043 | -3.2604
-12 | -0.4661 | 0.1335 | -0.0081 | -3.4914
-11.5 | -0.4253 | 0.12166 | -0.0222 | -3.4958
-11 | -0.418 | 0.11494 | -0.0243 | -3.6367
-10.5 | -0.4163 | 0.1061 | -0.0279 | -3.9237
-10 | -0.4058 | 0.09957 | -0.0311 | -4.0755
-9.5 | -0.3978 | 0.09245 | -0.0346 | -4.3029
-9 | -0.39 | 0.08562 | -0.0382 | -4.555
-8.5 | -0.3851 | 0.07782 | -0.0425 | -4.9486
-8 | -0.3884 | 0.06972 | -0.0474 | -5.5709
-7.5 | -0.4068 | 0.06099 | -0.054 | -6.6699
-7 | -0.4008 | 0.05251 | -0.0574 | -7.6328
-6.5 | -0.3832 | 0.04469 | -0.0588 | -8.5746
-6 | -0.3571 | 0.03693 | -0.0588 | -9.6696
-5 | -0.3039 | 0.01197 | -0.0528 | -25.3885
-4.5 | -0.2486 | 0.01014 | -0.0522 | -24.5168
-4 | -0.1921 | 0.00902 | -0.0519 | -21.2971
-3.5 | -0.1362 | 0.00783 | -0.0515 | -17.3946
-3 | -0.0797 | 0.00688 | -0.0512 | -11.5843
-2.5 | -0.0207 | 0.00659 | -0.0514 | -3.1411
-2 | 0.0381 | 0.00633 | -0.0517 | 6.019
-1.5 | 0.0973 | 0.00614 | -0.052 | 15.8469
-0.5 | 0.2155 | 0.00582 | -0.0529 | 37.0275
0 | 0.2697 | 0.00436 | -0.0533 | 61.8578
0.5 | 0.3268 | 0.00391 | -0.0535 | 83.5806
1 | 0.3849 | 0.00376 | -0.0537 | 102.367
1.5 | 0.4432 | 0.00375 | -0.0539 | 118.1867
2 | 0.502 | 0.00379 | -0.0543 | 132.4538
2.5 | 0.5609 | 0.00385 | -0.0546 | 145.6883
3 | 0.6186 | 0.00403 | -0.0547 | 153.4988
3.5 | 0.6708 | 0.00486 | -0.0541 | 138.0247
4 | 0.7169 | 0.0062 | -0.0527 | 115.629
4.5 | 0.7644 | 0.00715 | -0.0511 | 106.9091
5 | 0.8257 | 0.00794 | -0.0525 | 103.9924
5.5 | 0.8803 | 0.0085 | -0.0522 | 103.5647
6 | 0.9344 | 0.00904 | -0.0516 | 103.3628
6.5 | 0.9876 | 0.00964 | -0.0509 | 102.4481
7 | 1.0387 | 0.0104 | -0.0497 | 99.875
7.5 | 1.0901 | 0.01107 | -0.0486 | 98.4734
8 | 1.1398 | 0.01184 | -0.0471 | 96.2669
8.5 | 1.1841 | 0.01297 | -0.0448 | 91.2953
9 | 1.2213 | 0.01451 | -0.0414 | 84.1695
9.5 | 1.2611 | 0.01569 | -0.0383 | 80.376
10 | 1.2922 | 0.0169 | -0.0338 | 76.4615
10.5 | 1.3135 | 0.01866 | -0.0283 | 70.3912
11 | 1.3291 | 0.02121 | -0.023 | 62.6638
11.5 | 1.3445 | 0.02414 | -0.0184 | 55.6959
12 | 1.3505 | 0.02808 | -0.014 | 48.0947
12.5 | 1.3441 | 0.03338 | -0.0098 | 40.2666
13 | 1.3017 | 0.04275 | -0.0065 | 30.4491
13.5 | 1.2661 | 0.05242 | -0.0062 | 24.153
14 | 1.2212 | 0.06484 | -0.0094 | 18.8341
14.5 | 1.1944 | 0.07679 | -0.0147 | 15.5541
16 | 1.0932 | 0.13237 | -0.0475 | 8.2587
16.5 | 1.0535 | 0.1536 | -0.0594 | 6.8587
17 | 0.949 | 0.20053 | -0.0837 | 4.7325

## 63. Re 3M Mach 0.50 (1)
BIGFOIL.COM POLAR EXPORT
GA 40-310
GA 40-310 |  |  |  | Cl Max: | 1.235 | at alpha= | 20 | deg
JavaFoil+Calcfoil stall+Eppler ext transition |  |  |  | L/D Max: | 160.028 | at alpha= | 3.5 | deg
Re: | 3000000 |  |  | Cd Min: | 0.00431 | at alpha= | 0.5 | deg
Mach: | 0.5 |  |  | Cl=0 at alpha= | -2.3333 | deg
|  |  |  | @ Cl=0.1, Cd= | 0.0063353
|  |  |  | @ Cl=0.4, Cd= | 0.0043187
|  |  |  | @ Cl=0.6, Cd= | 0.0044042
alpha (deg) | Cl | Cd | Cm | Cl/Cd
-20 | -0.942 | 0.17064 | -0.013 | -5.518
-19.5 | -0.916 | 0.16485 | -0.013 | -5.557
-19 | -0.89 | 0.15651 | -0.013 | -5.683
-18.5 | -0.862 | 0.15354 | -0.013 | -5.614
-18 | -0.835 | 0.14875 | -0.013 | -5.614
-17.5 | -0.809 | 0.14247 | -0.014 | -5.679
-17 | -0.783 | 0.13879 | -0.014 | -5.642
-16.5 | -0.757 | 0.13268 | -0.014 | -5.707
-16 | -0.731 | 0.13142 | -0.014 | -5.564
-15.5 | -0.705 | 0.12575 | -0.015 | -5.607
-15 | -0.679 | 0.11985 | -0.015 | -5.666
-14.5 | -0.653 | 0.11748 | -0.015 | -5.558
-14 | -0.627 | 0.112 | -0.016 | -5.596
-13.5 | -0.601 | 0.10656 | -0.016 | -5.636
-13 | -0.572 | 0.10059 | -0.015 | -5.691
-12.5 | -0.546 | 0.09662 | -0.016 | -5.653
-12 | -0.52 | 0.0932 | -0.016 | -5.579
-11.5 | -0.493 | 0.1078 | -0.016 | -4.574
-11 | -0.467 | 0.08459 | -0.017 | -5.524
-10.5 | -0.441 | 0.08313 | -0.017 | -5.302
-10 | -0.414 | 0.08018 | -0.018 | -5.166
-9.5 | -0.388 | 0.07798 | -0.018 | -4.971
-9 | -0.361 | 0.0654 | -0.018 | -5.512
-8.5 | -0.334 | 0.0575 | -0.019 | -5.806
-8 | -0.307 | 0.05145 | -0.019 | -5.97
-7.5 | -0.28 | 0.04684 | -0.02 | -5.987
-7 | -0.254 | 0.0436 | -0.021 | -5.816
-6.5 | -0.227 | 0.04214 | -0.021 | -5.375
-6 | -0.199 | 0.04045 | -0.021 | -4.929
-5.5 | -0.172 | 0.03872 | -0.02 | -4.444
-5 | -0.145 | 0.03643 | -0.021 | -3.982
-4.5 | -0.118 | 0.03434 | -0.022 | -3.438
-4 | -0.139 | 0.03257 | -0.024 | -4.255
-3.5 | -0.139 | 0.00703 | -0.05 | -19.752
-3 | -0.084 | 0.00679 | -0.05 | -12.423
-2.5 | -0.022 | 0.00658 | -0.051 | -3.334
-2 | 0.044 | 0.0065 | -0.052 | 6.767
-1.5 | 0.112 | 0.0063 | -0.053 | 17.708
-1 | 0.18 | 0.00622 | -0.054 | 28.915
-0.5 | 0.248 | 0.006 | -0.055 | 41.412
0 | 0.319 | 0.00433 | -0.056 | 73.791
0.5 | 0.388 | 0.00431 | -0.057 | 89.961
1 | 0.457 | 0.00436 | -0.058 | 104.82
1.5 | 0.525 | 0.00439 | -0.059 | 119.656
2 | 0.594 | 0.00438 | -0.06 | 135.657
2.5 | 0.661 | 0.00465 | -0.061 | 142.148
3 | 0.728 | 0.00484 | -0.062 | 150.237
3.5 | 0.793 | 0.00495 | -0.063 | 160.028
4 | 0.855 | 0.00991 | -0.064 | 86.26
4.5 | 0.912 | 0.01043 | -0.065 | 87.494
5 | 0.963 | 0.01104 | -0.066 | 87.211
5.5 | 1.002 | 0.01172 | -0.067 | 85.466
6 | 1.02 | 0.012 | -0.068 | 85.051
6.5 | 0.995 | 0.01272 | -0.069 | 78.238
7 | 0.636 | 0.01356 | -0.07 | 46.887
7.5 | 0.539 | 0.04822 | -0.034 | 11.181
8 | 0.566 | 0.0532 | -0.033 | 10.633
8.5 | 0.593 | 0.05568 | -0.033 | 10.647
9 | 0.749 | 0.0186 | -0.071 | 40.245
9.5 | 0.651 | 0.06145 | -0.04 | 10.599
10 | 0.675 | 0.07285 | -0.035 | 9.261
10.5 | 0.702 | 0.08272 | -0.036 | 8.486
11 | 0.729 | 0.08552 | -0.036 | 8.526
11.5 | 0.756 | 0.09136 | -0.036 | 8.273
12 | 0.783 | 0.09631 | -0.037 | 8.131
12.5 | 0.814 | 0.09944 | -0.043 | 8.184
13 | 0.841 | 0.10659 | -0.043 | 7.888
13.5 | 0.868 | 0.10902 | -0.044 | 7.963
14 | 0.896 | 0.11366 | -0.045 | 7.879
14.5 | 0.923 | 0.11902 | -0.046 | 7.756
15 | 0.952 | 0.12234 | -0.048 | 7.784
15.5 | 0.982 | 0.12798 | -0.051 | 7.672
16 | 1.011 | 0.1332 | -0.052 | 7.587
16.5 | 1.038 | 0.14246 | -0.053 | 7.284
17 | 1.061 | 0.14031 | -0.051 | 7.56
17.5 | 1.088 | 0.1443 | -0.052 | 7.539
18 | 1.115 | 0.15348 | -0.053 | 7.265
18.5 | 1.142 | 0.15745 | -0.054 | 7.254
19 | 1.174 | 0.15896 | -0.057 | 7.383
19.5 | 1.206 | 0.16235 | -0.06 | 7.426
20 | 1.235 | 0.16896 | -0.061 | 7.309

## 64. Re 3M Mach 0.50 (2)
BIGFOIL.COM POLAR EXPORT
GA 40-310
GA 40-310 |  |  |  | Cl Max: | 1.1382 | at alpha= | 8.5 | deg
XFOIL ncrit=9 |  |  |  | L/D Max: | 165.058 | at alpha= | 3 | deg
Re: | 3000000 |  |  | Cd Min: | 0.15661 | at alpha= | 13.5 | deg
Mach: | 0.5 |  |  | Cl=0 at alpha= | -2.3316 | deg
|  |  |  | @ Cl=0.1, Cd= | 0.0064334
|  |  |  | @ Cl=0.4, Cd= | 0.0040515
|  |  |  | @ Cl=0.6, Cd= | 0.0040167
alpha (deg) | Cl | Cd | Cm | Cl/Cd
-5 | -0.2869 | 0.03247 | -0.0683 | -8.8358
-4.5 | -0.2499 | 0.02516 | -0.0671 | -9.9324
-4 | -0.203 | 0.01809 | -0.0648 | -11.2217
-3.5 | -0.146 | 0.01259 | -0.0625 | -11.5965
-3 | -0.0867 | 0.00865 | -0.0607 | -10.0231
-2.5 | -0.0225 | 0.00731 | -0.0596 | -3.078
-2 | 0.0443 | 0.00673 | -0.0592 | 6.5825
-1.5 | 0.1119 | 0.00637 | -0.0593 | 17.5667
-1 | 0.1794 | 0.00617 | -0.0595 | 29.0762
-0.5 | 0.2469 | 0.00602 | -0.0599 | 41.0133
0 | 0.3095 | 0.00478 | -0.0603 | 64.749
0.5 | 0.3732 | 0.00412 | -0.0605 | 90.5825
1 | 0.4397 | 0.00395 | -0.0608 | 111.3165
1.5 | 0.5064 | 0.00394 | -0.0611 | 128.5279
2 | 0.5741 | 0.00399 | -0.0614 | 143.8847
2.5 | 0.6419 | 0.00406 | -0.0617 | 158.1034
3 | 0.7081 | 0.00429 | -0.0615 | 165.0583
4 | 0.8093 | 0.00722 | -0.0567 | 112.0914
4.5 | 0.8595 | 0.00826 | -0.0535 | 104.0557
5 | 0.9289 | 0.00902 | -0.0537 | 102.9823
5.5 | 0.9883 | 0.00977 | -0.0514 | 101.1566
6 | 1.044 | 0.01069 | -0.0482 | 97.6614
6.5 | 1.092 | 0.01192 | -0.0435 | 91.6107
7 | 1.1127 | 0.01383 | -0.0346 | 80.4555
7.5 | 1.1243 | 0.01664 | -0.0258 | 67.5661
8 | 1.135 | 0.0209 | -0.0179 | 54.3062
8.5 | 1.1382 | 0.02694 | -0.0109 | 42.2494
9 | 1.1222 | 0.03411 | -0.0054 | 32.8994
9.5 | 1.0955 | 0.0423 | -0.0026 | 25.8983
10 | 1.0618 | 0.05198 | -0.003 | 20.4271
10.5 | 1.0281 | 0.06313 | -0.0068 | 16.2854
11 | 0.9954 | 0.0765 | -0.0141 | 13.0118
11.5 | 0.9631 | 0.09345 | -0.0259 | 10.306
12 | 0.9402 | 0.11213 | -0.0375 | 8.3849
12.5 | 0.9246 | 0.12774 | -0.0468 | 7.2381
13 | 0.9159 | 0.14236 | -0.0554 | 6.4337
13.5 | 0.912 | 0.15661 | -0.0635 | 5.8234

## 65. Re 4M Mach 0.00 (1)
BIGFOIL.COM POLAR EXPORT
GA 40-310
GA 40-310 |  |  |  | Cl Max: | 1.163 | at alpha= | 9.5 | deg
JavaFoil+Calcfoil stall+Eppler ext transition |  |  |  | L/D Max: | 163.258 | at alpha= | 4 | deg
Re: | 4000000 |  |  | Cd Min: | 0.00398 | at alpha= | 1 | deg
Mach: | 0 |  |  | Cl=0 at alpha= | -2.3362 | deg
|  |  |  | @ Cl=0.1, Cd= | 0.0058159
|  |  |  | @ Cl=0.4, Cd= | 0.0039817
|  |  |  | @ Cl=0.6, Cd= | 0.0042965
alpha (deg) | Cl | Cd | Cm | Cl/Cd
-15 | -0.322 | 0.09938 | -0.013 | -3.237
-14.5 | -0.334 | 0.09634 | -0.013 | -3.466
-14 | -0.346 | 0.09183 | -0.013 | -3.773
-13.5 | -0.359 | 0.08717 | -0.013 | -4.114
-13 | -0.371 | 0.08169 | -0.014 | -4.543
-12.5 | -0.381 | 0.07813 | -0.014 | -4.882
-12 | -0.391 | 0.07417 | -0.014 | -5.276
-11.5 | -0.4 | 0.07018 | -0.015 | -5.701
-11 | -0.407 | 0.06638 | -0.015 | -6.129
-10.5 | -0.411 | 0.06326 | -0.015 | -6.498
-10 | -0.413 | 0.05982 | -0.015 | -6.905
-9.5 | -0.412 | 0.05674 | -0.016 | -7.261
-9 | -0.408 | 0.05309 | -0.016 | -7.68
-8.5 | -0.4 | 0.05049 | -0.017 | -7.915
-8 | -0.388 | 0.0473 | -0.017 | -8.198
-7.5 | -0.372 | 0.04442 | -0.018 | -8.375
-7 | -0.352 | 0.04167 | -0.02 | -8.457
-6.5 | -0.402 | 0.00706 | -0.038 | -56.96
-6 | -0.367 | 0.00689 | -0.039 | -53.303
-5.5 | -0.327 | 0.00667 | -0.04 | -49.064
-5 | -0.283 | 0.00673 | -0.04 | -42.092
-4.5 | -0.236 | 0.00662 | -0.041 | -35.648
-4 | -0.185 | 0.00641 | -0.042 | -28.88
-3.5 | -0.132 | 0.0063 | -0.043 | -20.901
-3 | -0.076 | 0.00611 | -0.044 | -12.488
-2.5 | -0.019 | 0.006 | -0.045 | -3.236
-2 | 0.039 | 0.00591 | -0.045 | 6.518
-1.5 | 0.097 | 0.00582 | -0.046 | 16.683
-1 | 0.156 | 0.00574 | -0.047 | 27.197
-0.5 | 0.215 | 0.00564 | -0.048 | 38.139
0 | 0.277 | 0.0041 | -0.049 | 67.549
0.5 | 0.336 | 0.004 | -0.05 | 84.032
1 | 0.395 | 0.00398 | -0.051 | 99.357
1.5 | 0.455 | 0.004 | -0.051 | 113.788
2 | 0.514 | 0.00402 | -0.052 | 127.85
2.5 | 0.573 | 0.00425 | -0.053 | 134.683
3 | 0.631 | 0.00435 | -0.054 | 144.998
3.5 | 0.689 | 0.00444 | -0.055 | 155.01
4 | 0.745 | 0.00457 | -0.056 | 163.258
4.5 | 0.801 | 0.00851 | -0.056 | 94.061
5 | 0.854 | 0.0085 | -0.057 | 100.454
5.5 | 0.905 | 0.00885 | -0.058 | 102.254
6 | 0.953 | 0.00922 | -0.059 | 103.4
6.5 | 0.999 | 0.00955 | -0.06 | 104.619
7 | 1.041 | 0.00998 | -0.061 | 104.317
7.5 | 1.078 | 0.0105 | -0.062 | 102.694
8 | 1.112 | 0.01094 | -0.062 | 101.611
8.5 | 1.14 | 0.01154 | -0.063 | 98.779
9 | 1.158 | 0.01191 | -0.064 | 97.296
9.5 | 1.163 | 0.01255 | -0.065 | 92.635
10 | 1.158 | 0.01317 | -0.066 | 87.945
10.5 | 1.145 | 0.01388 | -0.066 | 82.513
11 | 1.124 | 0.01466 | -0.067 | 76.707
11.5 | 1.073 | 0.01672 | -0.066 | 64.17
12 | 1.029 | 0.019 | -0.066 | 54.149
12.5 | 0.97 | 0.02378 | -0.065 | 40.793
13 | 0.904 | 0.03229 | -0.063 | 27.991
13.5 | 0.766 | 0.08487 | -0.043 | 9.023
14 | 0.724 | 0.09337 | -0.041 | 7.752
14.5 | 0.684 | 0.1002 | -0.039 | 6.829

## 66. Re 4M Mach 0.00 (2)
BIGFOIL.COM POLAR EXPORT
GA 40-310
GA 40-310 |  |  |  | Cl Max: | 1.5798 | at alpha= | 17 | deg
XFOIL ncrit=9 |  |  |  | L/D Max: | 150.083 | at alpha= | 2.5 | deg
Re: | 4000000 |  |  | Cd Min: | 0.107 | at alpha= | 20 | deg
Mach: | 0 |  |  | Cl=0 at alpha= | -2.319 | deg
|  |  |  | @ Cl=0.1, Cd= | 0.0057504
|  |  |  | @ Cl=0.4, Cd= | 0.0035353
|  |  |  | @ Cl=0.6, Cd= | 0.0041468
alpha (deg) | Cl | Cd | Cm | Cl/Cd
-8 | -0.6135 | 0.01534 | -0.0492 | -39.9935
-7.5 | -0.5642 | 0.01351 | -0.0488 | -41.7617
-7 | -0.5107 | 0.01287 | -0.0488 | -39.6814
-6.5 | -0.4631 | 0.01004 | -0.048 | -46.1255
-6 | -0.4078 | 0.00973 | -0.0483 | -41.9116
-5.5 | -0.3533 | 0.00909 | -0.0484 | -38.8669
-5 | -0.2991 | 0.00831 | -0.0483 | -35.9928
-4 | -0.1892 | 0.00709 | -0.0485 | -26.6855
-3.5 | -0.1334 | 0.00667 | -0.0487 | -20
-3 | -0.0771 | 0.00632 | -0.049 | -12.1994
-2.5 | -0.0206 | 0.00609 | -0.0493 | -3.3826
-2 | 0.0363 | 0.00589 | -0.0497 | 6.163
-1 | 0.1504 | 0.00564 | -0.0506 | 26.6667
-0.5 | 0.2074 | 0.00549 | -0.0511 | 37.7778
0 | 0.2616 | 0.00444 | -0.0515 | 58.9189
1 | 0.3722 | 0.00357 | -0.0522 | 104.2577
1.5 | 0.4283 | 0.0035 | -0.0524 | 122.3714
2 | 0.4851 | 0.00355 | -0.0528 | 136.6479
2.5 | 0.5418 | 0.00361 | -0.0532 | 150.0831
3 | 0.5956 | 0.00406 | -0.0533 | 146.6995
3.5 | 0.6453 | 0.00504 | -0.0528 | 128.0357
4 | 0.6936 | 0.00609 | -0.0521 | 113.8916
4.5 | 0.7433 | 0.00677 | -0.0515 | 109.7932
5 | 0.7923 | 0.00735 | -0.0506 | 107.7959
5.5 | 0.8524 | 0.00779 | -0.0522 | 109.4223
6 | 0.9052 | 0.00823 | -0.0521 | 109.9878
6.5 | 0.9573 | 0.00871 | -0.052 | 109.9082
7 | 1.0081 | 0.00928 | -0.0516 | 108.6315
7.5 | 1.0595 | 0.00973 | -0.0513 | 108.89
8 | 1.1099 | 0.01025 | -0.051 | 108.2829
8.5 | 1.1563 | 0.01112 | -0.0499 | 103.9838
9 | 1.2042 | 0.01175 | -0.0492 | 102.4851
9.5 | 1.2511 | 0.0124 | -0.0483 | 100.8952
10 | 1.2974 | 0.01303 | -0.0474 | 99.5702
10.5 | 1.3413 | 0.01377 | -0.0462 | 97.4074
11 | 1.3812 | 0.01472 | -0.0443 | 93.8315
11.5 | 1.4068 | 0.01653 | -0.0402 | 85.1059
12 | 1.4363 | 0.01733 | -0.0365 | 82.8794
12.5 | 1.4575 | 0.01872 | -0.0321 | 77.8579
13 | 1.4831 | 0.02005 | -0.0289 | 73.9701
13.5 | 1.5063 | 0.02169 | -0.0258 | 69.4467
14 | 1.5238 | 0.0239 | -0.0225 | 63.7573
14.5 | 1.5438 | 0.02605 | -0.02 | 59.263
15 | 1.5548 | 0.0291 | -0.0172 | 53.4296
15.5 | 1.5626 | 0.03263 | -0.0148 | 47.8884
16 | 1.5755 | 0.03583 | -0.0133 | 43.9715
16.5 | 1.5773 | 0.04034 | -0.0118 | 39.1001
17 | 1.5798 | 0.04507 | -0.0111 | 35.0521
17.5 | 1.5781 | 0.05067 | -0.0111 | 31.1447
18 | 1.5646 | 0.05829 | -0.012 | 26.8417
18.5 | 1.5743 | 0.06327 | -0.0133 | 24.8823
19 | 1.5498 | 0.07374 | -0.0167 | 21.0171
19.5 | 1.4746 | 0.09471 | -0.0266 | 15.5696
20 | 1.4566 | 0.107 | -0.0335 | 13.6131

## 67. Re 4M Mach 0.10 (1)
BIGFOIL.COM POLAR EXPORT
GA 40-310
GA 40-310 |  |  |  | Cl Max: | 1.157 | at alpha= | 9.5 | deg
JavaFoil+Calcfoil stall+Eppler ext transition |  |  |  | L/D Max: | 164.233 | at alpha= | 4 | deg
Re: | 4000000 |  |  | Cd Min: | 0.00399 | at alpha= | 0.5 | deg
Mach: | 0.1 |  |  | Cl=0 at alpha= | -2.3362 | deg
|  |  |  | @ Cl=0.1, Cd= | 0.0058073
|  |  |  | @ Cl=0.4, Cd= | 0.00399
|  |  |  | @ Cl=0.6, Cd= | 0.004307
alpha (deg) | Cl | Cd | Cm | Cl/Cd
-11.5 | -0.376 | 0.07023 | -0.015 | -5.348
-11 | -0.385 | 0.06646 | -0.015 | -5.797
-10.5 | -0.392 | 0.06316 | -0.015 | -6.212
-10 | -0.397 | 0.05996 | -0.016 | -6.623
-9.5 | -0.399 | 0.05671 | -0.016 | -7.034
-9 | -0.397 | 0.05336 | -0.016 | -7.442
-8.5 | -0.391 | 0.05034 | -0.017 | -7.777
-8 | -0.382 | 0.04755 | -0.017 | -8.025
-7.5 | -0.367 | 0.04472 | -0.018 | -8.213
-7 | -0.349 | 0.04216 | -0.019 | -8.279
-6.5 | -0.4 | 0.00705 | -0.038 | -56.762
-6 | -0.366 | 0.0069 | -0.039 | -53.052
-5.5 | -0.327 | 0.00666 | -0.04 | -49.16
-5 | -0.284 | 0.00674 | -0.041 | -42.091
-4.5 | -0.236 | 0.00662 | -0.041 | -35.705
-4 | -0.186 | 0.00642 | -0.042 | -28.921
-3.5 | -0.132 | 0.0063 | -0.043 | -20.968
-3 | -0.077 | 0.00621 | -0.044 | -12.334
-2.5 | -0.019 | 0.006 | -0.045 | -3.251
-2 | 0.039 | 0.0059 | -0.046 | 6.562
-1.5 | 0.098 | 0.00581 | -0.047 | 16.804
-1 | 0.157 | 0.00573 | -0.047 | 27.404
-0.5 | 0.216 | 0.00563 | -0.048 | 38.447
0 | 0.278 | 0.00408 | -0.049 | 68.089
0.5 | 0.338 | 0.00399 | -0.05 | 84.717
1 | 0.397 | 0.00399 | -0.051 | 99.698
1.5 | 0.457 | 0.00399 | -0.052 | 114.443
2 | 0.517 | 0.00405 | -0.052 | 127.601
2.5 | 0.576 | 0.00425 | -0.053 | 135.532
3 | 0.635 | 0.00439 | -0.054 | 144.693
3.5 | 0.692 | 0.00445 | -0.055 | 155.707
4 | 0.749 | 0.00456 | -0.056 | 164.233
4.5 | 0.804 | 0.00824 | -0.057 | 97.579
5 | 0.858 | 0.00856 | -0.058 | 100.219
5.5 | 0.909 | 0.00891 | -0.058 | 102.023
6 | 0.957 | 0.00929 | -0.059 | 103.057
6.5 | 1.002 | 0.00962 | -0.06 | 104.23
7 | 1.044 | 0.01005 | -0.061 | 103.851
7.5 | 1.081 | 0.01057 | -0.062 | 102.184
8 | 1.113 | 0.011 | -0.063 | 101.168
8.5 | 1.14 | 0.01165 | -0.063 | 97.845
9 | 1.156 | 0.01201 | -0.064 | 96.217
9.5 | 1.157 | 0.01267 | -0.065 | 91.308
10 | 1.149 | 0.01335 | -0.066 | 86.048
10.5 | 1.131 | 0.01404 | -0.067 | 80.575
11 | 1.105 | 0.01478 | -0.068 | 74.775
11.5 | 1.046 | 0.01727 | -0.067 | 60.56
12 | 0.993 | 0.02013 | -0.066 | 49.322
12.5 | 0.807 | 0.07566 | -0.043 | 10.669
13 | 0.77 | 0.07865 | -0.044 | 9.787
13.5 | 0.722 | 0.08827 | -0.041 | 8.177
14 | 0.676 | 0.09765 | -0.037 | 6.92
14.5 | 0.634 | 0.10319 | -0.038 | 6.145

## 68. Re 4M Mach 0.10 (2)
BIGFOIL.COM POLAR EXPORT
GA 40-310
GA 40-310 |  |  |  | Cl Max: | 1.5426 | at alpha= | 16 | deg
XFOIL ncrit=9 |  |  |  | L/D Max: | 150.58 | at alpha= | 2.5 | deg
Re: | 4000000 |  |  | Cd Min: | 0.24394 | at alpha= | -20 | deg
Mach: | 0.1 |  |  | Cl=0 at alpha= | -2.3194 | deg
|  |  |  | @ Cl=0.1, Cd= | 0.0057649
|  |  |  | @ Cl=0.4, Cd= | 0.0035383
|  |  |  | @ Cl=0.6, Cd= | 0.004088
alpha (deg) | Cl | Cd | Cm | Cl/Cd
-20 | -0.7039 | 0.24394 | 0.0493 | -2.8855
-19.5 | -0.686 | 0.23825 | 0.045 | -2.8793
-19 | -0.6684 | 0.23187 | 0.0408 | -2.8826
-18.5 | -0.6505 | 0.22509 | 0.0368 | -2.89
-18 | -0.633 | 0.21809 | 0.0327 | -2.9025
-17.5 | -0.6159 | 0.21115 | 0.0287 | -2.9169
-17 | -0.5991 | 0.20399 | 0.0247 | -2.9369
-16.5 | -0.5831 | 0.19636 | 0.0207 | -2.9695
-16 | -0.5672 | 0.18914 | 0.0168 | -2.9988
-15.5 | -0.5569 | 0.17953 | 0.0126 | -3.102
-15 | -0.5429 | 0.17176 | 0.0088 | -3.1608
-14.5 | -0.5255 | 0.16664 | 0.0055 | -3.1535
-14 | -0.5118 | 0.1595 | 0.002 | -3.2088
-13.5 | -0.4984 | 0.15253 | -0.0013 | -3.2676
-12.5 | -0.4871 | 0.13993 | -0.0029 | -3.481
-12 | -0.4474 | 0.12803 | -0.0166 | -3.4945
-11.5 | -0.4331 | 0.12005 | -0.0214 | -3.6077
-11 | -0.4246 | 0.11284 | -0.0245 | -3.7629
-10.5 | -0.4205 | 0.10389 | -0.0283 | -4.0476
-10 | -0.4155 | 0.09577 | -0.0322 | -4.3385
-9.5 | -0.4103 | 0.08835 | -0.0358 | -4.644
-9 | -0.4287 | 0.07709 | -0.0416 | -5.561
-8.5 | -0.4434 | 0.06835 | -0.0478 | -6.4872
-8 | -0.4668 | 0.05799 | -0.0538 | -8.0497
-7.5 | -0.459 | 0.04962 | -0.056 | -9.2503
-7 | -0.437 | 0.04279 | -0.0567 | -10.2127
-6.5 | -0.4662 | 0.01026 | -0.0487 | -45.4386
-6 | -0.4104 | 0.00995 | -0.0489 | -41.2462
-5.5 | -0.3553 | 0.00932 | -0.0489 | -38.1223
-5 | -0.3008 | 0.00848 | -0.0489 | -35.4717
-4.5 | -0.246 | 0.00775 | -0.0488 | -31.7419
-4 | -0.1904 | 0.00716 | -0.0489 | -26.5922
-3.5 | -0.1343 | 0.00671 | -0.0491 | -20.0149
-3 | -0.0774 | 0.00642 | -0.0494 | -12.0561
-2.5 | -0.0207 | 0.0061 | -0.0496 | -3.3934
-2 | 0.0366 | 0.0059 | -0.05 | 6.2034
-1.5 | 0.0938 | 0.00578 | -0.0504 | 16.2284
-1 | 0.1514 | 0.00564 | -0.0509 | 26.844
-0.5 | 0.2087 | 0.0055 | -0.0513 | 37.9455
0 | 0.2632 | 0.00446 | -0.0518 | 59.0135
0.5 | 0.3181 | 0.00379 | -0.0522 | 83.9314
1 | 0.3744 | 0.00357 | -0.0525 | 104.8739
1.5 | 0.4309 | 0.0035 | -0.0527 | 123.1143
2 | 0.488 | 0.00356 | -0.0531 | 137.0787
2.5 | 0.5451 | 0.00362 | -0.0535 | 150.5801
3 | 0.5991 | 0.00407 | -0.0535 | 147.199
3.5 | 0.649 | 0.00507 | -0.0531 | 128.0079
4.5 | 0.7476 | 0.0068 | -0.0517 | 109.9412
5 | 0.7969 | 0.00739 | -0.0507 | 107.8349
5.5 | 0.8573 | 0.00783 | -0.0523 | 109.4891
6 | 0.9104 | 0.00827 | -0.0522 | 110.0846
6.5 | 0.9628 | 0.00876 | -0.0519 | 109.9087
7 | 1.014 | 0.00934 | -0.0515 | 108.5653
7.5 | 1.0657 | 0.00981 | -0.0512 | 108.634
8 | 1.1162 | 0.01036 | -0.0507 | 107.7413
8.5 | 1.1622 | 0.01129 | -0.0494 | 102.9407
9 | 1.2107 | 0.0119 | -0.0486 | 101.7395
9.5 | 1.2575 | 0.0126 | -0.0476 | 99.8016
10 | 1.3036 | 0.01327 | -0.0465 | 98.2366
10.5 | 1.347 | 0.01406 | -0.0449 | 95.8037
11 | 1.3855 | 0.01511 | -0.0427 | 91.6942
11.5 | 1.4044 | 0.01704 | -0.0372 | 82.4178
12 | 1.4321 | 0.018 | -0.0333 | 79.5611
12.5 | 1.4526 | 0.01965 | -0.0289 | 73.9237
13 | 1.4774 | 0.0212 | -0.0257 | 69.6887
13.5 | 1.4975 | 0.02324 | -0.0224 | 64.4363
14 | 1.5113 | 0.02594 | -0.0191 | 58.2614
14.5 | 1.5286 | 0.02851 | -0.0165 | 53.6163
15 | 1.5334 | 0.03235 | -0.0137 | 47.4003
15.5 | 1.5333 | 0.03691 | -0.0115 | 41.5416
16 | 1.5426 | 0.04078 | -0.0103 | 37.8274
16.5 | 1.5355 | 0.04672 | -0.0095 | 32.866
17 | 1.5315 | 0.05283 | -0.0097 | 28.9892
17.5 | 1.5206 | 0.0604 | -0.0111 | 25.1755
18 | 1.492 | 0.07139 | -0.0145 | 20.8993
18.5 | 1.4996 | 0.07757 | -0.017 | 19.3322
19 | 1.4493 | 0.09465 | -0.0255 | 15.3122
19.5 | 1.2954 | 0.13869 | -0.0523 | 9.3403

## 69. Re 4M Mach 0.25 (1)
BIGFOIL.COM POLAR EXPORT
GA 40-310
GA 40-310 |  |  |  | Cl Max: | 1.129 | at alpha= | 8.5 | deg
JavaFoil+Calcfoil stall+Eppler ext transition |  |  |  | L/D Max: | 165.397 | at alpha= | 4 | deg
Re: | 4000000 |  |  | Cd Min: | 0.00399 | at alpha= | 0.5 | deg
Mach: | 0.25 |  |  | Cl=0 at alpha= | -2.3333 | deg
|  |  |  | @ Cl=0.1, Cd= | 0.00583
|  |  |  | @ Cl=0.4, Cd= | 0.09807
|  |  |  | @ Cl=0.6, Cd= | 0.09807
alpha (deg) | Cl | Cd | Cm | Cl/Cd
-11 | -0.177 | 0.06658 | -0.016 | -2.664
-10.5 | -0.218 | 0.06409 | -0.016 | -3.397
-10 | -0.252 | 0.06048 | -0.016 | -4.166
-9.5 | -0.28 | 0.05747 | -0.016 | -4.881
-9 | -0.303 | 0.05358 | -0.017 | -5.656
-8.5 | -0.319 | 0.05107 | -0.017 | -6.242
-8 | -0.328 | 0.04826 | -0.017 | -6.788
-7.5 | -0.329 | 0.04555 | -0.018 | -7.223
-7 | -0.323 | 0.04309 | -0.018 | -7.496
-6.5 | -0.31 | 0.04035 | -0.019 | -7.675
-6 | -0.356 | 0.00693 | -0.04 | -51.399
-5.5 | -0.323 | 0.00671 | -0.041 | -48.188
-5 | -0.284 | 0.00691 | -0.042 | -41.089
-4.5 | -0.238 | 0.00667 | -0.043 | -35.732
-4 | -0.188 | 0.00657 | -0.043 | -28.704
-3.5 | -0.135 | 0.00635 | -0.044 | -21.216
-3 | -0.078 | 0.00625 | -0.045 | -12.545
-2.5 | -0.02 | 0.00613 | -0.046 | -3.26
-2 | 0.04 | 0.00593 | -0.047 | 6.702
-1.5 | 0.1 | 0.00583 | -0.048 | 17.178
-1 | 0.161 | 0.00575 | -0.049 | 28.034
-0.5 | 0.222 | 0.00565 | -0.05 | 39.339
0 | 0.286 | 0.0041 | -0.05 | 69.721
0.5 | 0.347 | 0.00399 | -0.051 | 86.99
1 | 0.408 | 0.00402 | -0.052 | 101.579
1.5 | 0.47 | 0.004 | -0.053 | 117.468
2 | 0.531 | 0.0041 | -0.054 | 129.561
2.5 | 0.591 | 0.00431 | -0.055 | 137.223
3 | 0.652 | 0.0044 | -0.056 | 148.22
3.5 | 0.711 | 0.00455 | -0.057 | 156.193
4 | 0.769 | 0.00465 | -0.057 | 165.397
4.5 | 0.825 | 0.0088 | -0.058 | 93.753
5 | 0.879 | 0.00916 | -0.059 | 95.921
5.5 | 0.93 | 0.00916 | -0.06 | 101.483
6 | 0.977 | 0.00959 | -0.061 | 101.897
6.5 | 1.02 | 0.00999 | -0.062 | 102.117
7 | 1.057 | 0.01048 | -0.063 | 100.914
7.5 | 1.089 | 0.01107 | -0.064 | 98.295
8 | 1.113 | 0.01157 | -0.064 | 96.152
8.5 | 1.129 | 0.01234 | -0.065 | 91.479
9 | 1.128 | 0.01285 | -0.066 | 87.808
9.5 | 1.104 | 0.01353 | -0.067 | 81.575
10 | 1.063 | 0.01432 | -0.068 | 74.243
10.5 | 0.985 | 0.01641 | -0.067 | 60.015
11 | 0.902 | 0.01905 | -0.067 | 47.354
11.5 | 0.689 | 0.07313 | -0.039 | 9.423
12 | 0.607 | 0.08261 | -0.034 | 7.347
12.5 | 0.522 | 0.08921 | -0.033 | 5.853
13 | 0.432 | 0.09456 | -0.034 | 4.564
13.5 | 0.334 | 0.09807 | -0.036 | 3.406

## 70. Re 4M Mach 0.25 (2)
BIGFOIL.COM POLAR EXPORT
GA 40-310
GA 40-310 |  |  |  | Cl Max: | 1.3821 | at alpha= | 13 | deg
XFOIL ncrit=9 |  |  |  | L/D Max: | 153.433 | at alpha= | 2.5 | deg
Re: | 4000000 |  |  | Cd Min: | 0.22468 | at alpha= | 18 | deg
Mach: | 0.25 |  |  | Cl=0 at alpha= | -2.3193 | deg
|  |  |  | @ Cl=0.1, Cd= | 0.0058129
|  |  |  | @ Cl=0.4, Cd= | 0.0035939
|  |  |  | @ Cl=0.6, Cd= | 0.0039886
alpha (deg) | Cl | Cd | Cm | Cl/Cd
-9 | -0.4026 | 0.08219 | -0.0397 | -4.8984
-8.5 | -0.399 | 0.07529 | -0.0436 | -5.2995
-8 | -0.4124 | 0.06664 | -0.0495 | -6.1885
-6 | -0.3847 | 0.02748 | -0.0572 | -13.9993
-5.5 | -0.3657 | 0.011 | -0.0524 | -33.2455
-5 | -0.3092 | 0.00978 | -0.052 | -31.6155
-4.5 | -0.253 | 0.00858 | -0.0515 | -29.4872
-4 | -0.1962 | 0.00767 | -0.0512 | -25.5802
-3.5 | -0.1386 | 0.00696 | -0.0511 | -19.9138
-3 | -0.08 | 0.00659 | -0.0512 | -12.1396
-2.5 | -0.0214 | 0.00615 | -0.0513 | -3.4797
-2 | 0.0378 | 0.00595 | -0.0516 | 6.3529
-1.5 | 0.0972 | 0.00582 | -0.052 | 16.701
-1 | 0.1565 | 0.00567 | -0.0525 | 27.6014
-0.5 | 0.2157 | 0.00555 | -0.0529 | 38.8649
0 | 0.2722 | 0.00456 | -0.0534 | 59.693
0.5 | 0.3285 | 0.00383 | -0.0538 | 85.7702
1 | 0.3866 | 0.00361 | -0.0541 | 107.0914
1.5 | 0.445 | 0.00354 | -0.0543 | 125.7062
2 | 0.504 | 0.0036 | -0.0548 | 140
2.5 | 0.5631 | 0.00367 | -0.0552 | 153.4332
3 | 0.6187 | 0.00415 | -0.0551 | 149.0843
3.5 | 0.6694 | 0.00523 | -0.0544 | 127.9924
4 | 0.7193 | 0.00631 | -0.0535 | 113.9937
4.5 | 0.7708 | 0.00702 | -0.0527 | 109.8006
5 | 0.8215 | 0.00762 | -0.0515 | 107.8084
5.5 | 0.884 | 0.00804 | -0.0528 | 109.9502
6 | 0.9384 | 0.00858 | -0.0523 | 109.3706
6.5 | 0.9927 | 0.00911 | -0.0517 | 108.9682
7 | 1.0459 | 0.0097 | -0.0509 | 107.8247
7.5 | 1.0986 | 0.0103 | -0.0499 | 106.6602
8 | 1.1481 | 0.01113 | -0.0484 | 103.1536
8.5 | 1.1947 | 0.01213 | -0.0464 | 98.4913
9 | 1.2418 | 0.01301 | -0.0444 | 95.4497
9.5 | 1.2859 | 0.014 | -0.042 | 91.85
10 | 1.3273 | 0.01506 | -0.0391 | 88.1341
10.5 | 1.3437 | 0.01703 | -0.0323 | 78.9019
11 | 1.361 | 0.01908 | -0.0264 | 71.3312
11.5 | 1.3639 | 0.02271 | -0.02 | 60.0572
12 | 1.3811 | 0.02549 | -0.016 | 54.182
12.5 | 1.3781 | 0.03023 | -0.0113 | 45.5872
13 | 1.3821 | 0.03458 | -0.0082 | 39.9682
13.5 | 1.3542 | 0.04244 | -0.0055 | 31.9086
14 | 1.3188 | 0.052 | -0.0053 | 25.3615
14.5 | 1.2932 | 0.0617 | -0.0073 | 20.9595
15 | 1.2455 | 0.07641 | -0.0136 | 16.3002
15.5 | 1.197 | 0.09482 | -0.0245 | 12.6239
16 | 1.1662 | 0.11315 | -0.0361 | 10.3067
16.5 | 1.1017 | 0.14108 | -0.0521 | 7.809
17 | 0.9563 | 0.19738 | -0.0826 | 4.845
17.5 | 0.9585 | 0.21071 | -0.0895 | 4.5489
18 | 0.9625 | 0.22468 | -0.0962 | 4.2839

## 71. Re 4M Mach 0.50 (1)
BIGFOIL.COM POLAR EXPORT
GA 40-310
GA 40-310 |  |  |  | Cl Max: | 1.238 | at alpha= | 20 | deg
JavaFoil+Calcfoil stall+Eppler ext transition |  |  |  | L/D Max: | 162.57 | at alpha= | 3.5 | deg
Re: | 4000000 |  |  | Cd Min: | 0.00415 | at alpha= | 1 | deg
Mach: | 0.5 |  |  | Cl=0 at alpha= | -2.3333 | deg
|  |  |  | @ Cl=0.1, Cd= | 0.0060276
|  |  |  | @ Cl=0.4, Cd= | 0.0041748
|  |  |  | @ Cl=0.6, Cd= | 0.0043242
alpha (deg) | Cl | Cd | Cm | Cl/Cd
-20 | -0.942 | 0.16859 | -0.013 | -5.587
-19.5 | -0.917 | 0.15763 | -0.013 | -5.814
-19 | -0.89 | 0.15381 | -0.013 | -5.789
-18.5 | -0.864 | 0.14819 | -0.013 | -5.827
-18 | -0.836 | 0.14381 | -0.014 | -5.815
-17.5 | -0.81 | 0.13753 | -0.014 | -5.887
-17 | -0.784 | 0.13373 | -0.014 | -5.86
-16.5 | -0.758 | 0.13092 | -0.014 | -5.787
-16 | -0.732 | 0.12616 | -0.015 | -5.799
-15.5 | -0.705 | 0.12064 | -0.015 | -5.848
-15 | -0.679 | 0.11569 | -0.015 | -5.873
-14.5 | -0.653 | 0.1131 | -0.016 | -5.776
-14 | -0.627 | 0.10841 | -0.016 | -5.786
-13.5 | -0.601 | 0.10207 | -0.017 | -5.889
-13 | -0.573 | 0.09772 | -0.015 | -5.861
-12.5 | -0.547 | 0.09312 | -0.016 | -5.869
-12 | -0.52 | 0.0915 | -0.016 | -5.686
-11.5 | -0.493 | 0.10229 | -0.016 | -4.822
-11 | -0.469 | 0.06902 | -0.018 | -6.79
-10.5 | -0.442 | 0.06476 | -0.019 | -6.822
-10 | -0.415 | 0.06035 | -0.019 | -6.882
-9.5 | -0.389 | 0.05603 | -0.02 | -6.943
-9 | -0.361 | 0.06285 | -0.018 | -5.738
-8.5 | -0.334 | 0.05525 | -0.019 | -6.044
-8 | -0.307 | 0.05014 | -0.02 | -6.129
-7.5 | -0.281 | 0.04623 | -0.02 | -6.069
-7 | -0.255 | 0.0422 | -0.023 | -6.034
-6.5 | -0.227 | 0.04126 | -0.022 | -5.498
-6 | -0.2 | 0.03977 | -0.021 | -5.016
-5.5 | -0.172 | 0.03793 | -0.021 | -4.543
-5 | -0.145 | 0.03576 | -0.022 | -4.061
-4.5 | -0.118 | 0.0339 | -0.023 | -3.485
-4 | -0.171 | 0.00685 | -0.049 | -24.909
-3.5 | -0.139 | 0.0067 | -0.05 | -20.746
-3 | -0.084 | 0.00644 | -0.051 | -13.098
-2.5 | -0.022 | 0.00634 | -0.051 | -3.461
-2 | 0.044 | 0.00611 | -0.052 | 7.201
-1.5 | 0.112 | 0.00601 | -0.053 | 18.562
-1 | 0.18 | 0.00593 | -0.054 | 30.335
-0.5 | 0.248 | 0.00564 | -0.055 | 44.053
0 | 0.319 | 0.00426 | -0.056 | 74.898
0.5 | 0.388 | 0.00418 | -0.057 | 92.9
1 | 0.457 | 0.00415 | -0.058 | 109.992
1.5 | 0.525 | 0.00417 | -0.059 | 126.001
2 | 0.594 | 0.0043 | -0.06 | 138.186
2.5 | 0.661 | 0.00457 | -0.061 | 144.7
3 | 0.728 | 0.00473 | -0.062 | 154.005
3.5 | 0.793 | 0.00488 | -0.063 | 162.57
4 | 0.855 | 0.00953 | -0.064 | 89.739
4.5 | 0.912 | 0.00998 | -0.065 | 91.406
5 | 0.963 | 0.01051 | -0.066 | 91.621
5.5 | 1.002 | 0.01119 | -0.067 | 89.529
6 | 1.02 | 0.01143 | -0.068 | 89.288
6.5 | 0.995 | 0.01211 | -0.069 | 82.17
7 | 0.636 | 0.0129 | -0.07 | 49.293
7.5 | 0.66 | 0.0148 | -0.07 | 44.592
8 | 0.566 | 0.05167 | -0.035 | 10.964
8.5 | 0.594 | 0.05467 | -0.035 | 10.858
9 | 0.751 | 0.01755 | -0.072 | 42.797
9.5 | 0.773 | 0.0203 | -0.071 | 38.064
10 | 0.675 | 0.07048 | -0.036 | 9.577
10.5 | 0.702 | 0.07995 | -0.036 | 8.784
11 | 0.729 | 0.08271 | -0.037 | 8.819
11.5 | 0.756 | 0.08721 | -0.037 | 8.672
12 | 0.783 | 0.09162 | -0.038 | 8.551
12.5 | 0.815 | 0.09779 | -0.044 | 8.335
13 | 0.841 | 0.10044 | -0.044 | 8.376
13.5 | 0.869 | 0.10577 | -0.044 | 8.213
14 | 0.896 | 0.11023 | -0.045 | 8.129
14.5 | 0.925 | 0.11344 | -0.047 | 8.152
15 | 0.955 | 0.1163 | -0.05 | 8.21
15.5 | 0.984 | 0.12165 | -0.052 | 8.092
16 | 1.014 | 0.12749 | -0.054 | 7.951
16.5 | 1.039 | 0.13832 | -0.054 | 7.513
17 | 1.062 | 0.13504 | -0.052 | 7.861
17.5 | 1.088 | 0.13858 | -0.053 | 7.855
18 | 1.116 | 0.14562 | -0.054 | 7.662
18.5 | 1.147 | 0.14913 | -0.056 | 7.691
19 | 1.179 | 0.15076 | -0.059 | 7.82
19.5 | 1.212 | 0.15294 | -0.062 | 7.923
20 | 1.238 | 0.16203 | -0.062 | 7.643

## 72. Re 4M Mach 0.50 (2)
BIGFOIL.COM POLAR EXPORT
GA 40-310
GA 40-310 |  |  |  | Cl Max: | 1.1586 | at alpha= | 8.5 | deg
XFOIL ncrit=9 |  |  |  | L/D Max: | 168.303 | at alpha= | 2.5 | deg
Re: | 4000000 |  |  | Cd Min: | 0.15497 | at alpha= | 13.5 | deg
Mach: | 0.5 |  |  | Cl=0 at alpha= | -2.3242 | deg
|  |  |  | @ Cl=0.1, Cd= | 0.0060144
|  |  |  | @ Cl=0.4, Cd= | 0.0038889
|  |  |  | @ Cl=0.6, Cd= | 0.0037776
alpha (deg) | Cl | Cd | Cm | Cl/Cd
-5 | -0.2883 | 0.03218 | -0.0684 | -8.959
-4.5 | -0.2563 | 0.02263 | -0.0665 | -11.3257
-4 | -0.2058 | 0.01689 | -0.0644 | -12.1847
-3.5 | -0.1486 | 0.0115 | -0.0623 | -12.9217
-2.5 | -0.0237 | 0.00675 | -0.0594 | -3.5111
-2 | 0.0437 | 0.00623 | -0.0591 | 7.0144
-1.5 | 0.1116 | 0.00597 | -0.0592 | 18.6935
-1 | 0.1796 | 0.0058 | -0.0595 | 30.9655
-0.5 | 0.2472 | 0.0057 | -0.06 | 43.3684
0 | 0.3129 | 0.00506 | -0.0604 | 61.8379
0.5 | 0.3756 | 0.00397 | -0.0609 | 94.6096
1 | 0.4418 | 0.00375 | -0.0612 | 117.8133
1.5 | 0.5086 | 0.00369 | -0.0615 | 137.832
2 | 0.5765 | 0.00375 | -0.0619 | 153.7333
2.5 | 0.6446 | 0.00383 | -0.0623 | 168.3029
3 | 0.7057 | 0.00458 | -0.0616 | 154.083
3.5 | 0.7595 | 0.00595 | -0.0599 | 127.6471
4 | 0.813 | 0.00716 | -0.0577 | 113.5475
4.5 | 0.8687 | 0.00803 | -0.0554 | 108.1818
5 | 0.9268 | 0.00855 | -0.053 | 108.3977
5.5 | 0.9958 | 0.00924 | -0.0525 | 107.7706
6 | 1.0547 | 0.01003 | -0.0497 | 105.1545
6.5 | 1.1056 | 0.01119 | -0.0453 | 98.8025
7 | 1.1385 | 0.01287 | -0.0378 | 88.4615
7.5 | 1.1458 | 0.01544 | -0.0276 | 74.2098
8 | 1.1552 | 0.01941 | -0.0192 | 59.5157
8.5 | 1.1586 | 0.02509 | -0.0118 | 46.1778
9 | 1.1387 | 0.03241 | -0.0058 | 35.1342
9.5 | 1.1077 | 0.04092 | -0.0023 | 27.0699
10 | 1.068 | 0.05117 | -0.0024 | 20.8716
10.5 | 1.0318 | 0.06252 | -0.006 | 16.5035
11 | 1.0017 | 0.07522 | -0.013 | 13.3169
11.5 | 0.9682 | 0.09195 | -0.0244 | 10.5296
12 | 0.9457 | 0.11066 | -0.0363 | 8.546
12.5 | 0.9302 | 0.12641 | -0.0458 | 7.3586
13 | 0.9217 | 0.14094 | -0.0544 | 6.5397
13.5 | 0.9181 | 0.15497 | -0.0626 | 5.9244

## 73. Re 5M Mach 0.00 (1)
BIGFOIL.COM POLAR EXPORT
GA 40-310
GA 40-310 |  |  |  | Cl Max: | 1.163 | at alpha= | 9.5 | deg
JavaFoil+Calcfoil stall+Eppler ext transition |  |  |  | L/D Max: | 151.801 | at alpha= | 3.5 | deg
Re: | 5000000 |  |  | Cd Min: | 0.00388 | at alpha= | 1 | deg
Mach: | 0 |  |  | Cl=0 at alpha= | -2.3362 | deg
|  |  |  | @ Cl=0.1, Cd= | 0.0056259
|  |  |  | @ Cl=0.4, Cd= | 0.0038867
|  |  |  | @ Cl=0.6, Cd= | 0.004274
alpha (deg) | Cl | Cd | Cm | Cl/Cd
-12 | -0.392 | 0.0726 | -0.015 | -5.404
-11.5 | -0.401 | 0.06846 | -0.016 | -5.859
-11 | -0.408 | 0.06486 | -0.016 | -6.289
-10.5 | -0.411 | 0.06273 | -0.015 | -6.556
-10 | -0.413 | 0.05934 | -0.016 | -6.963
-9.5 | -0.412 | 0.05618 | -0.016 | -7.337
-9 | -0.408 | 0.05288 | -0.016 | -7.712
-8.5 | -0.4 | 0.0498 | -0.017 | -8.027
-8 | -0.389 | 0.04635 | -0.018 | -8.389
-7.5 | -0.374 | 0.04298 | -0.02 | -8.691
-7 | -0.432 | 0.00696 | -0.037 | -62.122
-6.5 | -0.402 | 0.00679 | -0.038 | -59.293
-6 | -0.367 | 0.00658 | -0.039 | -55.782
-5.5 | -0.327 | 0.00645 | -0.04 | -50.748
-5 | -0.283 | 0.00653 | -0.04 | -43.427
-4.5 | -0.236 | 0.00633 | -0.041 | -37.267
-4 | -0.185 | 0.00623 | -0.042 | -29.723
-3.5 | -0.132 | 0.00602 | -0.043 | -21.871
-3 | -0.076 | 0.00593 | -0.044 | -12.863
-2.5 | -0.019 | 0.00582 | -0.045 | -3.335
-2 | 0.039 | 0.00572 | -0.045 | 6.733
-1.5 | 0.097 | 0.00563 | -0.046 | 17.244
-1 | 0.156 | 0.00555 | -0.047 | 28.114
-0.5 | 0.215 | 0.00546 | -0.048 | 39.462
0 | 0.277 | 0.00401 | -0.049 | 69.049
0.5 | 0.336 | 0.00398 | -0.05 | 84.494
1 | 0.395 | 0.00388 | -0.051 | 102.017
1.5 | 0.455 | 0.00396 | -0.051 | 114.78
2 | 0.514 | 0.00404 | -0.052 | 127.272
2.5 | 0.573 | 0.00426 | -0.053 | 134.322
3 | 0.631 | 0.00429 | -0.054 | 147.044
3.5 | 0.689 | 0.00454 | -0.055 | 151.801
4 | 0.745 | 0.00502 | -0.056 | 148.439
4.5 | 0.801 | 0.00824 | -0.056 | 97.116
5 | 0.854 | 0.00829 | -0.057 | 102.997
5.5 | 0.905 | 0.00851 | -0.058 | 106.331
6 | 0.953 | 0.00888 | -0.059 | 107.378
6.5 | 0.999 | 0.00931 | -0.06 | 107.327
7 | 1.041 | 0.00965 | -0.061 | 107.886
7.5 | 1.078 | 0.01013 | -0.062 | 106.446
8 | 1.112 | 0.01063 | -0.062 | 104.556
8.5 | 1.14 | 0.01116 | -0.063 | 102.142
9 | 1.158 | 0.01166 | -0.064 | 99.354
9.5 | 1.163 | 0.01222 | -0.065 | 95.131
10 | 1.158 | 0.01266 | -0.066 | 91.492
10.5 | 1.145 | 0.01333 | -0.066 | 85.885
11 | 1.124 | 0.01406 | -0.067 | 79.983
11.5 | 1.097 | 0.01485 | -0.068 | 73.834
12 | 1.034 | 0.01778 | -0.067 | 58.177
12.5 | 0.984 | 0.02057 | -0.067 | 47.83
13 | 0.933 | 0.02381 | -0.066 | 39.169
13.5 | 0.786 | 0.07065 | -0.051 | 11.124
14 | 0.728 | 0.08886 | -0.044 | 8.199
14.5 | 0.687 | 0.09678 | -0.042 | 7.101

## 74. Re 5M Mach 0.00 (2)
BIGFOIL.COM POLAR EXPORT
GA 40-310
GA 40-310 |  |  |  | Cl Max: | 1.6469 | at alpha= | 17.5 | deg
XFOIL ncrit=9 |  |  |  | L/D Max: | 152.845 | at alpha= | 2.5 | deg
Re: | 5000000 |  |  | Cd Min: | 0.08308 | at alpha= | 20 | deg
Mach: | 0 |  |  | Cl=0 at alpha= | -2.3163 | deg
|  |  |  | @ Cl=0.1, Cd= | 0.0055254
|  |  |  | @ Cl=0.4, Cd= | 0.0034475
|  |  |  | @ Cl=0.6, Cd= | 0.004536
alpha (deg) | Cl | Cd | Cm | Cl/Cd
-9 | -0.7286 | 0.01389 | -0.0481 | -52.455
-8.5 | -0.6788 | 0.0124 | -0.0477 | -54.7419
-8 | -0.6256 | 0.01175 | -0.0477 | -53.2426
-7 | -0.5159 | 0.01114 | -0.0481 | -46.3106
-6.5 | -0.4662 | 0.00916 | -0.0476 | -50.8952
-6 | -0.4117 | 0.00859 | -0.0477 | -47.9278
-5.5 | -0.3567 | 0.00808 | -0.0478 | -44.146
-5 | -0.3018 | 0.00753 | -0.0479 | -40.0797
-4.5 | -0.2464 | 0.00702 | -0.0481 | -35.0997
-4 | -0.1905 | 0.00661 | -0.0483 | -28.82
-3.5 | -0.1343 | 0.00627 | -0.0485 | -21.4195
-3 | -0.0776 | 0.00606 | -0.0489 | -12.8053
-2.5 | -0.0209 | 0.00581 | -0.0493 | -3.5972
-2 | 0.036 | 0.00565 | -0.0497 | 6.3717
-1.5 | 0.0933 | 0.00554 | -0.0502 | 16.8412
-0.5 | 0.2076 | 0.00529 | -0.0511 | 39.2439
0 | 0.263 | 0.00463 | -0.0516 | 56.8035
0.5 | 0.3173 | 0.00377 | -0.052 | 84.1645
1 | 0.3732 | 0.0035 | -0.0524 | 106.6286
1.5 | 0.4294 | 0.00339 | -0.0527 | 126.6667
2 | 0.4862 | 0.00343 | -0.0531 | 141.7493
2.5 | 0.5426 | 0.00355 | -0.0535 | 152.8451
3 | 0.5936 | 0.00443 | -0.0532 | 133.9955
4 | 0.695 | 0.00611 | -0.0526 | 113.748
5 | 0.7976 | 0.00718 | -0.0518 | 111.0864
5.5 | 0.8483 | 0.0075 | -0.0511 | 113.1067
6 | 0.9078 | 0.00789 | -0.0525 | 115.057
6.5 | 0.9601 | 0.00835 | -0.0524 | 114.982
7 | 1.012 | 0.00883 | -0.0522 | 114.6093
7.5 | 1.0637 | 0.00927 | -0.052 | 114.7465
8 | 1.1142 | 0.0098 | -0.0517 | 113.6939
8.5 | 1.1628 | 0.01047 | -0.051 | 111.0602
9 | 1.212 | 0.01101 | -0.0505 | 110.0817
9.5 | 1.2598 | 0.01162 | -0.0498 | 108.4165
10 | 1.3066 | 0.01225 | -0.0489 | 106.6612
10.5 | 1.3509 | 0.01302 | -0.0477 | 103.7558
11 | 1.3909 | 0.01403 | -0.0458 | 99.1376
11.5 | 1.4284 | 0.01508 | -0.0436 | 94.7215
12 | 1.4667 | 0.01586 | -0.0415 | 92.4779
12.5 | 1.4903 | 0.01691 | -0.0369 | 88.1313
13 | 1.515 | 0.01804 | -0.033 | 83.98
13.5 | 1.5384 | 0.01946 | -0.0294 | 79.0545
14 | 1.559 | 0.02124 | -0.026 | 73.3992
14.5 | 1.5812 | 0.02304 | -0.0232 | 68.6285
15 | 1.5972 | 0.02546 | -0.0203 | 62.7337
15.5 | 1.6114 | 0.02819 | -0.0177 | 57.1621
16 | 1.6279 | 0.03084 | -0.0158 | 52.7853
16.5 | 1.6367 | 0.03434 | -0.0138 | 47.6616
17 | 1.6452 | 0.03804 | -0.0124 | 43.2492
17.5 | 1.6469 | 0.04269 | -0.0114 | 38.5781
18 | 1.642 | 0.04845 | -0.011 | 33.8906
18.5 | 1.6447 | 0.05375 | -0.0114 | 30.5991
19 | 1.6318 | 0.0615 | -0.0128 | 26.5333
19.5 | 1.5941 | 0.07371 | -0.0166 | 21.6266
20 | 1.5816 | 0.08308 | -0.0206 | 19.0371

## 75. Re 5M Mach 0.10 (1)
BIGFOIL.COM POLAR EXPORT
GA 40-310
GA 40-310 |  |  |  | Cl Max: | 1.157 | at alpha= | 9.5 | deg
JavaFoil+Calcfoil stall+Eppler ext transition |  |  |  | L/D Max: | 152.55 | at alpha= | 3.5 | deg
Re: | 5000000 |  |  | Cd Min: | 0.00391 | at alpha= | 1 | deg
Mach: | 0.1 |  |  | Cl=0 at alpha= | -2.3362 | deg
|  |  |  | @ Cl=0.1, Cd= | 0.0056169
|  |  |  | @ Cl=0.4, Cd= | 0.003912
|  |  |  | @ Cl=0.6, Cd= | 0.0042844
alpha (deg) | Cl | Cd | Cm | Cl/Cd
-11.5 | -0.376 | 0.06967 | -0.015 | -5.396
-11 | -0.386 | 0.06487 | -0.016 | -5.954
-10.5 | -0.393 | 0.06274 | -0.016 | -6.258
-10 | -0.397 | 0.05925 | -0.016 | -6.706
-9.5 | -0.399 | 0.0559 | -0.016 | -7.139
-9 | -0.397 | 0.0532 | -0.016 | -7.467
-8.5 | -0.392 | 0.05011 | -0.017 | -7.814
-8 | -0.382 | 0.0469 | -0.018 | -8.148
-7.5 | -0.369 | 0.04344 | -0.019 | -8.489
-7 | -0.351 | 0.04074 | -0.021 | -8.603
-6.5 | -0.4 | 0.00689 | -0.038 | -58.074
-6 | -0.366 | 0.00659 | -0.039 | -55.538
-5.5 | -0.327 | 0.00646 | -0.04 | -50.625
-5 | -0.284 | 0.00653 | -0.041 | -43.431
-4.5 | -0.236 | 0.00632 | -0.041 | -37.405
-4 | -0.186 | 0.00622 | -0.042 | -29.831
-3.5 | -0.132 | 0.00611 | -0.043 | -21.642
-3 | -0.077 | 0.00592 | -0.044 | -12.941
-2.5 | -0.019 | 0.0058 | -0.045 | -3.359
-2 | 0.039 | 0.00571 | -0.046 | 6.784
-1.5 | 0.098 | 0.00562 | -0.047 | 17.381
-1 | 0.157 | 0.00553 | -0.047 | 28.352
-0.5 | 0.216 | 0.00543 | -0.048 | 39.808
0 | 0.278 | 0.00397 | -0.049 | 70.076
0.5 | 0.338 | 0.00398 | -0.05 | 84.786
1 | 0.397 | 0.00391 | -0.051 | 101.558
1.5 | 0.457 | 0.00395 | -0.052 | 115.855
2 | 0.517 | 0.00407 | -0.052 | 127.098
2.5 | 0.576 | 0.00426 | -0.053 | 135.255
3 | 0.635 | 0.00432 | -0.054 | 146.775
3.5 | 0.692 | 0.00454 | -0.055 | 152.55
4 | 0.749 | 0.00502 | -0.056 | 149.086
4.5 | 0.804 | 0.00804 | -0.057 | 99.989
5 | 0.858 | 0.00828 | -0.058 | 103.577
5.5 | 0.909 | 0.00857 | -0.058 | 106.102
6 | 0.957 | 0.00894 | -0.059 | 107.025
6.5 | 1.002 | 0.00938 | -0.06 | 106.899
7 | 1.044 | 0.00967 | -0.061 | 107.869
7.5 | 1.081 | 0.01021 | -0.062 | 105.829
8 | 1.113 | 0.01072 | -0.063 | 103.779
8.5 | 1.14 | 0.01124 | -0.063 | 101.44
9 | 1.156 | 0.01179 | -0.064 | 98.07
9.5 | 1.157 | 0.01234 | -0.065 | 93.772
10 | 1.149 | 0.01283 | -0.066 | 89.554
10.5 | 1.131 | 0.01349 | -0.067 | 83.862
11 | 1.105 | 0.01424 | -0.068 | 77.591
11.5 | 1.05 | 0.01639 | -0.067 | 64.059
12 | 1 | 0.01853 | -0.067 | 53.98
12.5 | 0.924 | 0.02627 | -0.065 | 35.151
13 | 0.869 | 0.03032 | -0.064 | 28.672
13.5 | 0.728 | 0.08307 | -0.045 | 8.76
14 | 0.677 | 0.09481 | -0.039 | 7.145
14.5 | 0.636 | 0.10045 | -0.04 | 6.327

## 76. Re 5M Mach 0.10 (2)
BIGFOIL.COM POLAR EXPORT
GA 40-310
GA 40-310 |  |  |  | Cl Max: | 1.6134 | at alpha= | 17 | deg
XFOIL ncrit=9 |  |  |  | L/D Max: | 153.343 | at alpha= | 2.5 | deg
Re: | 5000000 |  |  | Cd Min: | 0.10713 | at alpha= | 20 | deg
Mach: | 0.1 |  |  | Cl=0 at alpha= | -2.3167 | deg
|  |  |  | @ Cl=0.1, Cd= | 0.0055271
|  |  |  | @ Cl=0.4, Cd= | 0.0034565
|  |  |  | @ Cl=0.6, Cd= | 0.0044957
alpha (deg) | Cl | Cd | Cm | Cl/Cd
-8.5 | -0.6779 | 0.01452 | -0.0494 | -46.6873
-8 | -0.6289 | 0.01249 | -0.0488 | -50.3523
-7.5 | -0.5753 | 0.01166 | -0.0487 | -49.3396
-7 | -0.5197 | 0.01136 | -0.0489 | -45.7482
-6.5 | -0.465 | 0.01072 | -0.0489 | -43.3769
-5.5 | -0.3589 | 0.00823 | -0.0484 | -43.6087
-5 | -0.3036 | 0.00764 | -0.0484 | -39.7382
-4.5 | -0.2479 | 0.0071 | -0.0485 | -34.9155
-4 | -0.1917 | 0.00666 | -0.0487 | -28.7838
-3.5 | -0.1351 | 0.0063 | -0.0489 | -21.4444
-3 | -0.0781 | 0.00607 | -0.0492 | -12.8666
-2.5 | -0.021 | 0.00582 | -0.0496 | -3.6082
-2 | 0.0363 | 0.00565 | -0.05 | 6.4248
-1.5 | 0.0938 | 0.00554 | -0.0504 | 16.9314
-0.5 | 0.2089 | 0.0053 | -0.0514 | 39.4151
0 | 0.2646 | 0.00465 | -0.0518 | 56.9032
0.5 | 0.3192 | 0.00377 | -0.0523 | 84.6684
1 | 0.3754 | 0.0035 | -0.0527 | 107.2571
1.5 | 0.432 | 0.0034 | -0.053 | 127.0588
2 | 0.4891 | 0.00343 | -0.0534 | 142.5948
2.5 | 0.5459 | 0.00356 | -0.0538 | 153.3427
3 | 0.5971 | 0.00445 | -0.0535 | 134.1798
3.5 | 0.6485 | 0.00526 | -0.0532 | 123.289
4 | 0.699 | 0.00614 | -0.0528 | 113.8436
4.5 | 0.7509 | 0.00668 | -0.0525 | 112.4102
5 | 0.8021 | 0.00721 | -0.0519 | 111.2483
5.5 | 0.8532 | 0.00754 | -0.0512 | 113.1565
6 | 0.913 | 0.00795 | -0.0526 | 114.8428
6.5 | 0.9657 | 0.00841 | -0.0524 | 114.8276
7 | 1.018 | 0.00889 | -0.0522 | 114.5107
7.5 | 1.07 | 0.00935 | -0.0519 | 114.4385
8 | 1.1206 | 0.00991 | -0.0514 | 113.0777
8.5 | 1.1696 | 0.01058 | -0.0506 | 110.5482
9 | 1.2189 | 0.01115 | -0.0499 | 109.3184
9.5 | 1.2668 | 0.0118 | -0.0491 | 107.3559
10 | 1.3134 | 0.01247 | -0.048 | 105.3248
10.5 | 1.3558 | 0.01341 | -0.0463 | 101.1037
11 | 1.3913 | 0.01477 | -0.0435 | 94.1977
11.5 | 1.4328 | 0.01548 | -0.0417 | 92.5581
12 | 1.4648 | 0.01636 | -0.0382 | 89.5355
12.5 | 1.4863 | 0.01761 | -0.0333 | 84.4009
13 | 1.5109 | 0.01894 | -0.0296 | 79.773
13.5 | 1.5325 | 0.02066 | -0.026 | 74.1772
14 | 1.551 | 0.02279 | -0.0225 | 68.0562
14.5 | 1.5717 | 0.02489 | -0.0197 | 63.1458
15 | 1.5834 | 0.02787 | -0.0167 | 56.8138
15.5 | 1.5925 | 0.03126 | -0.0141 | 50.9437
16 | 1.6072 | 0.03431 | -0.0123 | 46.8435
16.5 | 1.61 | 0.03869 | -0.0106 | 41.6128
17 | 1.6134 | 0.04328 | -0.0097 | 37.2782
17.5 | 1.6082 | 0.04924 | -0.0093 | 32.6604
18 | 1.5938 | 0.05689 | -0.0101 | 28.0155
18.5 | 1.5856 | 0.06439 | -0.0119 | 24.6249
19 | 1.5601 | 0.07518 | -0.0157 | 20.7515
19.5 | 1.5043 | 0.09261 | -0.0241 | 16.2434
20 | 1.4745 | 0.10713 | -0.0323 | 13.7637

## 77. Re 5M Mach 0.25 (1)
BIGFOIL.COM POLAR EXPORT
GA 40-310
GA 40-310 |  |  |  | Cl Max: | 1.129 | at alpha= | 8.5 | deg
JavaFoil+Calcfoil stall+Eppler ext transition |  |  |  | L/D Max: | 152.623 | at alpha= | 3.5 | deg
Re: | 5000000 |  |  | Cd Min: | 0.00392 | at alpha= | 1 | deg
Mach: | 0.25 |  |  | Cl=0 at alpha= | -2.3333 | deg
|  |  |  | @ Cl=0.1, Cd= | 0.00564
|  |  |  | @ Cl=0.4, Cd= | 0.0963
|  |  |  | @ Cl=0.6, Cd= | 0.0963
alpha (deg) | Cl | Cd | Cm | Cl/Cd
-11 | -0.178 | 0.06591 | -0.017 | -2.693
-10.5 | -0.218 | 0.06292 | -0.017 | -3.467
-10 | -0.252 | 0.05991 | -0.016 | -4.21
-9.5 | -0.281 | 0.05662 | -0.017 | -4.955
-9 | -0.304 | 0.05255 | -0.018 | -5.781
-8.5 | -0.319 | 0.05065 | -0.017 | -6.296
-8 | -0.328 | 0.04777 | -0.017 | -6.859
-7.5 | -0.329 | 0.0451 | -0.018 | -7.299
-7 | -0.323 | 0.04272 | -0.018 | -7.562
-6.5 | -0.311 | 0.03894 | -0.021 | -7.994
-6 | -0.356 | 0.00673 | -0.04 | -52.905
-5.5 | -0.323 | 0.0065 | -0.041 | -49.768
-5 | -0.284 | 0.00659 | -0.042 | -43.039
-4.5 | -0.238 | 0.00648 | -0.043 | -36.831
-4 | -0.188 | 0.00627 | -0.043 | -30.063
-3.5 | -0.135 | 0.00615 | -0.044 | -21.922
-3 | -0.078 | 0.00604 | -0.045 | -12.968
-2.5 | -0.02 | 0.00583 | -0.046 | -3.428
-2 | 0.04 | 0.00573 | -0.047 | 6.933
-1.5 | 0.1 | 0.00564 | -0.048 | 17.785
-1 | 0.161 | 0.00555 | -0.049 | 29.04
-0.5 | 0.222 | 0.00545 | -0.05 | 40.77
0 | 0.286 | 0.00398 | -0.05 | 71.724
0.5 | 0.347 | 0.00401 | -0.051 | 86.62
1 | 0.408 | 0.00392 | -0.052 | 104.314
1.5 | 0.47 | 0.00398 | -0.053 | 118.054
2 | 0.531 | 0.00405 | -0.054 | 131.127
2.5 | 0.591 | 0.00425 | -0.055 | 139.062
3 | 0.652 | 0.00438 | -0.056 | 148.838
3.5 | 0.711 | 0.00466 | -0.057 | 152.623
4 | 0.769 | 0.00514 | -0.057 | 149.576
4.5 | 0.825 | 0.00857 | -0.058 | 96.248
5 | 0.879 | 0.00887 | -0.059 | 99.113
5.5 | 0.93 | 0.00886 | -0.06 | 104.922
6 | 0.977 | 0.00927 | -0.061 | 105.361
6.5 | 1.02 | 0.00977 | -0.062 | 104.404
7 | 1.057 | 0.01009 | -0.063 | 104.78
7.5 | 1.089 | 0.01068 | -0.064 | 101.89
8 | 1.113 | 0.01126 | -0.064 | 98.852
8.5 | 1.129 | 0.01191 | -0.065 | 94.814
9 | 1.128 | 0.01249 | -0.066 | 90.352
9.5 | 1.104 | 0.01316 | -0.067 | 83.866
10 | 1.063 | 0.01376 | -0.068 | 77.277
10.5 | 1.007 | 0.01466 | -0.069 | 68.673
11 | 0.908 | 0.0177 | -0.067 | 51.31
11.5 | 0.697 | 0.0675 | -0.044 | 10.326
12 | 0.608 | 0.08143 | -0.035 | 7.461
12.5 | 0.522 | 0.08719 | -0.034 | 5.991
13 | 0.432 | 0.0932 | -0.035 | 4.633
13.5 | 0.335 | 0.0963 | -0.038 | 3.476

## 78. Re 5M Mach 0.25 (2)
BIGFOIL.COM POLAR EXPORT
GA 40-310
GA 40-310 |  |  |  | Cl Max: | 1.4304 | at alpha= | 13 | deg
XFOIL ncrit=9 |  |  |  | L/D Max: | 157.075 | at alpha= | 2.5 | deg
Re: | 5000000 |  |  | Cd Min: | 0.22944 | at alpha= | -20 | deg
Mach: | 0.25 |  |  | Cl=0 at alpha= | -2.3168 | deg
|  |  |  | @ Cl=0.1, Cd= | 0.0055729
|  |  |  | @ Cl=0.4, Cd= | 0.0035068
|  |  |  | @ Cl=0.6, Cd= | 0.0042514
alpha (deg) | Cl | Cd | Cm | Cl/Cd
-20 | -0.5906 | 0.22944 | 0.0622 | -2.5741
-19.5 | -0.5787 | 0.2233 | 0.0587 | -2.5916
-19 | -0.5648 | 0.21725 | 0.0547 | -2.5998
-18.5 | -0.5503 | 0.21075 | 0.0505 | -2.6112
-18 | -0.5353 | 0.20419 | 0.0461 | -2.6216
-17.5 | -0.52 | 0.19731 | 0.0417 | -2.6354
-17 | -0.5051 | 0.19055 | 0.0372 | -2.6507
-16.5 | -0.4901 | 0.18402 | 0.0327 | -2.6633
-16 | -0.4762 | 0.17717 | 0.0282 | -2.6878
-15.5 | -0.5557 | 0.18398 | 0.0138 | -3.0204
-15 | -0.5408 | 0.17684 | 0.0098 | -3.0581
-14.5 | -0.5241 | 0.16869 | 0.006 | -3.1069
-13 | -0.4773 | 0.14507 | -0.0076 | -3.2901
-12.5 | -0.4565 | 0.13759 | -0.0132 | -3.3178
-12 | -0.4438 | 0.13061 | -0.0164 | -3.3979
-11.5 | -0.4304 | 0.1231 | -0.0199 | -3.4963
-11 | -0.4189 | 0.11564 | -0.0236 | -3.6224
-10.5 | -0.4116 | 0.10699 | -0.0276 | -3.8471
-10 | -0.4042 | 0.09877 | -0.0315 | -4.0923
-9.5 | -0.3963 | 0.09143 | -0.0352 | -4.3345
-9 | -0.3912 | 0.08378 | -0.0391 | -4.6694
-8.5 | -0.3894 | 0.07606 | -0.0432 | -5.1196
-8 | -0.3986 | 0.06751 | -0.0486 | -5.9043
-7.5 | -0.4174 | 0.05863 | -0.0548 | -7.1192
-7 | -0.4126 | 0.04971 | -0.0579 | -8.3001
-6 | -0.4216 | 0.01246 | -0.0528 | -33.8363
-5.5 | -0.3707 | 0.00934 | -0.0517 | -39.6895
-5 | -0.3132 | 0.00853 | -0.0514 | -36.7175
-4 | -0.1981 | 0.00703 | -0.0509 | -28.1792
-3.5 | -0.1399 | 0.0065 | -0.0509 | -21.5231
-3 | -0.0808 | 0.00617 | -0.051 | -13.0956
-2.5 | -0.0218 | 0.00588 | -0.0512 | -3.7075
-2 | 0.0377 | 0.00571 | -0.0516 | 6.6025
-1.5 | 0.097 | 0.00558 | -0.052 | 17.3835
-1 | 0.1564 | 0.00544 | -0.0525 | 28.75
-0.5 | 0.2159 | 0.00533 | -0.053 | 40.5066
0 | 0.2736 | 0.00473 | -0.0534 | 57.8436
0.5 | 0.3297 | 0.00381 | -0.0539 | 86.5354
1 | 0.3877 | 0.00353 | -0.0543 | 109.83
1.5 | 0.4461 | 0.00342 | -0.0546 | 130.4386
2 | 0.5052 | 0.00346 | -0.055 | 146.0116
2.5 | 0.5639 | 0.00359 | -0.0554 | 157.0752
3 | 0.6163 | 0.00455 | -0.055 | 135.4505
4 | 0.7206 | 0.00631 | -0.054 | 114.1997
5 | 0.8275 | 0.00739 | -0.0527 | 111.9756
5.5 | 0.8801 | 0.00777 | -0.0518 | 113.269
6 | 0.9417 | 0.00821 | -0.0528 | 114.7016
6.5 | 0.996 | 0.00876 | -0.0522 | 113.6986
7 | 1.0507 | 0.00923 | -0.0516 | 113.8353
7.5 | 1.1038 | 0.00981 | -0.0508 | 112.5178
8 | 1.1542 | 0.0106 | -0.0494 | 108.8868
8.5 | 1.2048 | 0.01132 | -0.0479 | 106.4311
9 | 1.2535 | 0.01212 | -0.0462 | 103.4241
9.5 | 1.3005 | 0.01297 | -0.0441 | 100.2699
10 | 1.3345 | 0.01465 | -0.0401 | 91.0922
10.5 | 1.3684 | 0.01592 | -0.0359 | 85.9548
11 | 1.3851 | 0.01767 | -0.0293 | 78.3871
11.5 | 1.4013 | 0.01997 | -0.0237 | 70.1703
12 | 1.4185 | 0.02251 | -0.019 | 63.0164
12.5 | 1.4222 | 0.02639 | -0.0139 | 53.8916
13 | 1.4304 | 0.03012 | -0.0103 | 47.49
13.5 | 1.4105 | 0.03672 | -0.0064 | 38.4123
14 | 1.3821 | 0.04481 | -0.0045 | 30.8436
14.5 | 1.3631 | 0.05274 | -0.0046 | 25.8457
15 | 1.3161 | 0.06551 | -0.008 | 20.0901
15.5 | 1.2673 | 0.08117 | -0.0156 | 15.6129
16 | 1.2437 | 0.09511 | -0.0238 | 13.0764
16.5 | 1.196 | 0.11707 | -0.0379 | 10.2161
17 | 1.1441 | 0.14112 | -0.0518 | 8.1073
17.5 | 1.073 | 0.1703 | -0.0692 | 6.3006
18 | 0.9712 | 0.21967 | -0.0946 | 4.4212

## 79. Re 5M Mach 0.50 (1)
BIGFOIL.COM POLAR EXPORT
GA 40-310
GA 40-310 |  |  |  | Cl Max: | 1.241 | at alpha= | 20 | deg
JavaFoil+Calcfoil stall+Eppler ext transition |  |  |  | L/D Max: | 158.768 | at alpha= | 3.5 | deg
Re: | 5000000 |  |  | Cd Min: | 0.00408 | at alpha= | 1 | deg
Mach: | 0.5 |  |  | Cl=0 at alpha= | -2.3333 | deg
|  |  |  | @ Cl=0.1, Cd= | 0.0058277
|  |  |  | @ Cl=0.4, Cd= | 0.0041048
|  |  |  | @ Cl=0.6, Cd= | 0.0042797
alpha (deg) | Cl | Cd | Cm | Cl/Cd
-20 | -0.942 | 0.16294 | -0.013 | -5.782
-19.5 | -0.917 | 0.15464 | -0.013 | -5.929
-19 | -0.891 | 0.15018 | -0.013 | -5.933
-18.5 | -0.865 | 0.14591 | -0.014 | -5.925
-18 | -0.837 | 0.14048 | -0.014 | -5.96
-17.5 | -0.81 | 0.13663 | -0.014 | -5.929
-17 | -0.784 | 0.13221 | -0.014 | -5.93
-16.5 | -0.758 | 0.12783 | -0.014 | -5.93
-16 | -0.732 | 0.12401 | -0.015 | -5.903
-15.5 | -0.706 | 0.11983 | -0.015 | -5.891
-15 | -0.68 | 0.11233 | -0.015 | -6.052
-14.5 | -0.654 | 0.10819 | -0.016 | -6.042
-14 | -0.627 | 0.10521 | -0.016 | -5.963
-13.5 | -0.601 | 0.10051 | -0.017 | -5.984
-13 | -0.574 | 0.09484 | -0.016 | -6.05
-12.5 | -0.547 | 0.08727 | -0.017 | -6.273
-12 | -0.521 | 0.07984 | -0.017 | -6.527
-11.5 | -0.493 | 0.09872 | -0.016 | -4.997
-11 | -0.47 | 0.06699 | -0.019 | -7.01
-10.5 | -0.443 | 0.06278 | -0.02 | -7.055
-10 | -0.417 | 0.05861 | -0.02 | -7.107
-9.5 | -0.39 | 0.05451 | -0.021 | -7.156
-9 | -0.361 | 0.06185 | -0.018 | -5.832
-8.5 | -0.334 | 0.05452 | -0.019 | -6.126
-8 | -0.307 | 0.04959 | -0.02 | -6.198
-7.5 | -0.281 | 0.04511 | -0.022 | -6.236
-7 | -0.255 | 0.04146 | -0.024 | -6.153
-6.5 | -0.227 | 0.04036 | -0.023 | -5.637
-6 | -0.2 | 0.03936 | -0.022 | -5.07
-5.5 | -0.172 | 0.03769 | -0.021 | -4.573
-5 | -0.145 | 0.03546 | -0.022 | -4.098
-4.5 | -0.118 | 0.03358 | -0.023 | -3.52
-4 | -0.171 | 0.00671 | -0.049 | -25.439
-3.5 | -0.139 | 0.00649 | -0.05 | -21.417
-3 | -0.084 | 0.00623 | -0.051 | -13.541
-2.5 | -0.022 | 0.00613 | -0.051 | -3.58
-2 | 0.044 | 0.00591 | -0.052 | 7.451
-1.5 | 0.112 | 0.00581 | -0.053 | 19.217
-1 | 0.18 | 0.00578 | -0.054 | 31.141
-0.5 | 0.248 | 0.00547 | -0.055 | 45.378
0 | 0.319 | 0.00413 | -0.056 | 77.321
0.5 | 0.388 | 0.00411 | -0.057 | 94.293
1 | 0.457 | 0.00408 | -0.058 | 111.881
1.5 | 0.525 | 0.00414 | -0.059 | 126.819
2 | 0.594 | 0.00426 | -0.06 | 139.439
2.5 | 0.661 | 0.00448 | -0.061 | 147.423
3 | 0.728 | 0.00471 | -0.062 | 154.635
3.5 | 0.793 | 0.00499 | -0.063 | 158.768
4 | 0.855 | 0.00923 | -0.064 | 92.662
4.5 | 0.912 | 0.00969 | -0.065 | 94.185
5 | 0.963 | 0.01021 | -0.066 | 94.293
5.5 | 1.002 | 0.01078 | -0.067 | 92.951
6 | 1.02 | 0.01102 | -0.068 | 92.603
6.5 | 0.995 | 0.01167 | -0.069 | 85.268
7 | 0.636 | 0.01243 | -0.07 | 51.139
7.5 | 0.67 | 0.01358 | -0.071 | 49.331
8 | 0.686 | 0.01583 | -0.07 | 43.34
8.5 | 0.717 | 0.01656 | -0.071 | 43.312
9 | 0.753 | 0.0168 | -0.072 | 44.825
9.5 | 0.779 | 0.01903 | -0.072 | 40.919
10 | 0.675 | 0.0682 | -0.036 | 9.9
10.5 | 0.705 | 0.0683 | -0.04 | 10.32
11 | 0.731 | 0.07448 | -0.04 | 9.818
11.5 | 0.757 | 0.08597 | -0.037 | 8.799
12 | 0.786 | 0.08875 | -0.041 | 8.857
12.5 | 0.815 | 0.09279 | -0.044 | 8.789
13 | 0.842 | 0.09811 | -0.044 | 8.579
13.5 | 0.869 | 0.10212 | -0.045 | 8.509
14 | 0.896 | 0.10748 | -0.046 | 8.34
14.5 | 0.927 | 0.1099 | -0.049 | 8.434
15 | 0.957 | 0.11361 | -0.051 | 8.423
15.5 | 0.987 | 0.11778 | -0.053 | 8.38
16 | 1.015 | 0.12397 | -0.054 | 8.189
16.5 | 1.04 | 0.13506 | -0.054 | 7.701
17 | 1.062 | 0.1321 | -0.052 | 8.04
17.5 | 1.089 | 0.13561 | -0.053 | 8.03
18 | 1.119 | 0.14086 | -0.055 | 7.941
18.5 | 1.149 | 0.14449 | -0.057 | 7.954
19 | 1.185 | 0.14373 | -0.061 | 8.246
19.5 | 1.216 | 0.1479 | -0.063 | 8.219
20 | 1.241 | 0.15726 | -0.063 | 7.89

## 80. Re 5M Mach 0.50 (2)
BIGFOIL.COM POLAR EXPORT
GA 40-310
GA 40-310 |  |  |  | Cl Max: | 1.171 | at alpha= | 8 | deg
XFOIL ncrit=9 |  |  |  | L/D Max: | 172.62 | at alpha= | 2.5 | deg
Re: | 5000000 |  |  | Cd Min: | 0.27171 | at alpha= | -20 | deg
Mach: | 0.5 |  |  | Cl=0 at alpha= | -2.3201 | deg
|  |  |  | @ Cl=0.1, Cd= | 0.0057357
|  |  |  | @ Cl=0.4, Cd= | 0.0038424
|  |  |  | @ Cl=0.6, Cd= | 0.0036457
alpha (deg) | Cl | Cd | Cm | Cl/Cd
-20 | -0.7814 | 0.27171 | 0.0642 | -2.8759
-19.5 | -0.7596 | 0.26217 | 0.0588 | -2.8974
-19 | -0.7371 | 0.25465 | 0.0535 | -2.8946
-18.5 | -0.7141 | 0.24701 | 0.0483 | -2.891
-18 | -0.6912 | 0.23889 | 0.0433 | -2.8934
-17.5 | -0.6681 | 0.23056 | 0.0383 | -2.8977
-17 | -0.6454 | 0.22227 | 0.0334 | -2.9037
-16.5 | -0.6233 | 0.21382 | 0.0285 | -2.9151
-16 | -0.6014 | 0.20571 | 0.0237 | -2.9235
-15.5 | -0.5804 | 0.19709 | 0.0189 | -2.9448
-15 | -0.5598 | 0.18932 | 0.0142 | -2.9569
-14 | -0.5145 | 0.17103 | 0.0029 | -3.0082
-13.5 | -0.4964 | 0.16417 | -0.0005 | -3.0237
-13 | -0.4772 | 0.15639 | -0.0047 | -3.0513
-12.5 | -0.4575 | 0.14876 | -0.009 | -3.0754
-12 | -0.4383 | 0.14053 | -0.0133 | -3.1189
-11.5 | -0.4211 | 0.13254 | -0.0176 | -3.1772
-11 | -0.4044 | 0.1247 | -0.0218 | -3.243
-10.5 | -0.3917 | 0.11621 | -0.0262 | -3.3706
-10 | -0.3768 | 0.10794 | -0.0305 | -3.4908
-9.5 | -0.3625 | 0.10044 | -0.0346 | -3.6091
-9 | -0.3561 | 0.09174 | -0.0391 | -3.8816
-8.5 | -0.3433 | 0.08501 | -0.0429 | -4.0383
-8 | -0.334 | 0.07773 | -0.0469 | -4.2969
-7.5 | -0.3275 | 0.07041 | -0.0511 | -4.6513
-7 | -0.3253 | 0.06299 | -0.0558 | -5.1643
-6.5 | -0.3377 | 0.05538 | -0.062 | -6.0979
-6 | -0.3337 | 0.04713 | -0.0664 | -7.0804
-5 | -0.2938 | 0.0301 | -0.068 | -9.7608
-4.5 | -0.2566 | 0.02234 | -0.0664 | -11.4861
-4 | -0.209 | 0.0154 | -0.0639 | -13.5714
-3.5 | -0.1506 | 0.01066 | -0.062 | -14.1276
-3 | -0.0902 | 0.00742 | -0.0602 | -12.1563
-2.5 | -0.0244 | 0.00643 | -0.0593 | -3.7947
-2 | 0.0434 | 0.00591 | -0.0591 | 7.3435
-1.5 | 0.1116 | 0.0057 | -0.0592 | 19.5789
-1 | 0.1795 | 0.00557 | -0.0596 | 32.2262
0 | 0.3145 | 0.00514 | -0.0605 | 61.1868
0.5 | 0.3771 | 0.00395 | -0.061 | 95.4684
1 | 0.4431 | 0.00364 | -0.0614 | 121.7308
1.5 | 0.5099 | 0.00356 | -0.0618 | 143.2303
2 | 0.5779 | 0.0036 | -0.0622 | 160.5278
2.5 | 0.6456 | 0.00374 | -0.0626 | 172.6203
3 | 0.7022 | 0.00495 | -0.0614 | 141.8586
3.5 | 0.7588 | 0.00607 | -0.06 | 125.0082
4 | 0.8156 | 0.00707 | -0.0583 | 115.3607
4.5 | 0.8747 | 0.00778 | -0.0565 | 112.4293
5 | 0.9356 | 0.00831 | -0.0546 | 112.5872
5.5 | 0.993 | 0.00882 | -0.0516 | 112.585
6 | 1.0611 | 0.00962 | -0.0505 | 110.3015
6.5 | 1.117 | 0.01057 | -0.0468 | 105.6764
7 | 1.1575 | 0.01216 | -0.0404 | 95.1891
7.5 | 1.1652 | 0.01449 | -0.0295 | 80.4141
8 | 1.171 | 0.01837 | -0.0203 | 63.7452
8.5 | 1.1684 | 0.02443 | -0.0122 | 47.8264
9 | 1.1447 | 0.03211 | -0.0056 | 35.6493
9.5 | 1.1129 | 0.04047 | -0.002 | 27.4994
10 | 1.0738 | 0.05047 | -0.0019 | 21.276
10.5 | 1.0382 | 0.06154 | -0.0052 | 16.8703
11 | 1.0071 | 0.07418 | -0.0119 | 13.5764
11.5 | 0.9746 | 0.09033 | -0.023 | 10.7893
12 | 0.9537 | 0.10863 | -0.0349 | 8.7793
12.5 | 0.938 | 0.1245 | -0.0446 | 7.5341
13 | 0.9311 | 0.13848 | -0.0529 | 6.7237

## 81. Re 6M Mach 0.00 (1)
BIGFOIL.COM POLAR EXPORT
GA 40-310
GA 40-310 |  |  |  | Cl Max: | 1.163 | at alpha= | 9.5 | deg
JavaFoil+Calcfoil stall+Eppler ext transition |  |  |  | L/D Max: | 141.91 | at alpha= | 3 | deg
Re: | 6000000 |  |  | Cd Min: | 0.00391 | at alpha= | 0 | deg
Mach: | 0 |  |  | Cl=0 at alpha= | -2.3362 | deg
|  |  |  | @ Cl=0.1, Cd= | 0.0055059
|  |  |  | @ Cl=0.4, Cd= | 0.004015
|  |  |  | @ Cl=0.6, Cd= | 0.0043164
alpha (deg) | Cl | Cd | Cm | Cl/Cd
-12.5 | -0.383 | 0.07511 | -0.015 | -5.101
-12 | -0.393 | 0.07127 | -0.016 | -5.514
-11.5 | -0.402 | 0.06745 | -0.016 | -5.957
-11 | -0.409 | 0.06374 | -0.017 | -6.411
-10.5 | -0.412 | 0.06176 | -0.016 | -6.671
-10 | -0.414 | 0.05849 | -0.016 | -7.077
-9.5 | -0.413 | 0.05551 | -0.017 | -7.435
-9 | -0.408 | 0.05238 | -0.017 | -7.796
-8.5 | -0.401 | 0.04896 | -0.018 | -8.188
-8 | -0.39 | 0.04533 | -0.019 | -8.6
-7.5 | -0.457 | 0.00682 | -0.036 | -67.04
-7 | -0.432 | 0.00686 | -0.037 | -63.054
-6.5 | -0.402 | 0.00663 | -0.038 | -60.641
-6 | -0.367 | 0.00642 | -0.039 | -57.21
-5.5 | -0.327 | 0.0062 | -0.04 | -52.836
-5 | -0.283 | 0.00635 | -0.04 | -44.626
-4.5 | -0.236 | 0.00616 | -0.041 | -38.313
-4 | -0.185 | 0.00609 | -0.042 | -30.37
-3.5 | -0.132 | 0.00589 | -0.043 | -22.351
-3 | -0.076 | 0.0058 | -0.044 | -13.149
-2.5 | -0.019 | 0.00569 | -0.045 | -3.41
-2 | 0.039 | 0.0056 | -0.045 | 6.886
-1.5 | 0.097 | 0.00551 | -0.046 | 17.63
-1 | 0.156 | 0.00543 | -0.047 | 28.754
-0.5 | 0.215 | 0.00533 | -0.048 | 40.357
0 | 0.277 | 0.00391 | -0.049 | 70.813
0.5 | 0.336 | 0.00391 | -0.05 | 86.01
1 | 0.395 | 0.00402 | -0.051 | 98.27
1.5 | 0.455 | 0.00396 | -0.051 | 114.863
2 | 0.514 | 0.00402 | -0.052 | 127.948
2.5 | 0.573 | 0.0042 | -0.053 | 136.344
3 | 0.631 | 0.00445 | -0.054 | 141.91
3.5 | 0.689 | 0.00495 | -0.055 | 139.113
4 | 0.745 | 0.00557 | -0.056 | 133.839
4.5 | 0.801 | 0.00804 | -0.056 | 99.604
5 | 0.854 | 0.00804 | -0.057 | 106.206
5.5 | 0.905 | 0.00835 | -0.058 | 108.403
6 | 0.953 | 0.00864 | -0.059 | 110.328
6.5 | 0.999 | 0.00906 | -0.06 | 110.257
7 | 1.041 | 0.00946 | -0.061 | 109.981
7.5 | 1.078 | 0.00995 | -0.062 | 108.351
8 | 1.112 | 0.01033 | -0.062 | 107.639
8.5 | 1.14 | 0.01065 | -0.063 | 107.086
9 | 1.158 | 0.01134 | -0.064 | 102.179
9.5 | 1.163 | 0.0119 | -0.065 | 97.714
10 | 1.158 | 0.01225 | -0.066 | 94.525
10.5 | 1.145 | 0.0129 | -0.066 | 88.752
11 | 1.124 | 0.01356 | -0.067 | 82.914
11.5 | 1.097 | 0.01444 | -0.068 | 75.944
12 | 1.038 | 0.01695 | -0.067 | 61.252
12.5 | 0.99 | 0.01917 | -0.067 | 51.652
13 | 0.941 | 0.02161 | -0.067 | 43.536
13.5 | 0.873 | 0.02959 | -0.065 | 29.493
14 | 0.737 | 0.08168 | -0.048 | 9.023
14.5 | 0.691 | 0.09313 | -0.044 | 7.414

## 82. Re 6M Mach 0.00 (2)
BIGFOIL.COM POLAR EXPORT
GA 40-310
GA 40-310 |  |  |  | Cl Max: | 1.6717 | at alpha= | 17 | deg
XFOIL ncrit=9 |  |  |  | L/D Max: | 145.201 | at alpha= | 2.5 | deg
Re: | 6000000 |  |  | Cd Min: | 0.08243 | at alpha= | 20 | deg
Mach: | 0 |  |  | Cl=0 at alpha= | -2.3149 | deg
|  |  |  | @ Cl=0.1, Cd= | 0.0053531
|  |  |  | @ Cl=0.4, Cd= | 0.003415
|  |  |  | @ Cl=0.6, Cd= | 0.0047425
alpha (deg) | Cl | Cd | Cm | Cl/Cd
-11 | -0.9214 | 0.01939 | -0.0497 | -47.5193
-10.5 | -0.8855 | 0.01565 | -0.0482 | -56.5815
-10 | -0.8392 | 0.01377 | -0.0475 | -60.9441
-9.5 | -0.7898 | 0.01244 | -0.0472 | -63.4887
-9 | -0.7382 | 0.01149 | -0.047 | -64.2472
-8.5 | -0.6848 | 0.01089 | -0.047 | -62.8834
-8 | -0.63 | 0.0106 | -0.0471 | -59.434
-7.5 | -0.5749 | 0.01031 | -0.0474 | -55.7614
-7 | -0.519 | 0.01022 | -0.0477 | -50.7828
-6.5 | -0.4643 | 0.00977 | -0.0479 | -47.523
-6 | -0.4135 | 0.00807 | -0.0474 | -51.2392
-5.5 | -0.3587 | 0.00751 | -0.0475 | -47.763
-5 | -0.3033 | 0.00703 | -0.0476 | -43.1437
-4.5 | -0.2475 | 0.00663 | -0.0479 | -37.3303
-4 | -0.1913 | 0.0063 | -0.0481 | -30.3651
-3.5 | -0.1348 | 0.00602 | -0.0485 | -22.392
-3 | -0.078 | 0.00582 | -0.0488 | -13.4021
-2.5 | -0.0211 | 0.00562 | -0.0492 | -3.7544
-2 | 0.0359 | 0.00546 | -0.0497 | 6.5751
-1.5 | 0.0931 | 0.00537 | -0.0502 | 17.3371
-1 | 0.1504 | 0.00523 | -0.0506 | 28.7572
-0.5 | 0.2076 | 0.00515 | -0.0511 | 40.3107
0 | 0.2638 | 0.00467 | -0.0516 | 56.4882
0.5 | 0.3181 | 0.00379 | -0.0521 | 83.9314
1 | 0.3739 | 0.00348 | -0.0525 | 107.4425
1.5 | 0.4301 | 0.00334 | -0.0528 | 128.7725
2 | 0.4869 | 0.00336 | -0.0533 | 144.9107
2.5 | 0.5416 | 0.00373 | -0.0535 | 145.2011
3 | 0.5926 | 0.00464 | -0.0532 | 127.7155
3.5 | 0.6446 | 0.00536 | -0.0531 | 120.2612
4 | 0.6961 | 0.00608 | -0.0529 | 114.4901
4.5 | 0.7488 | 0.00654 | -0.0527 | 114.4954
5 | 0.8009 | 0.007 | -0.0525 | 114.4143
5.5 | 0.8533 | 0.00733 | -0.0522 | 116.412
6.5 | 0.9622 | 0.0081 | -0.0528 | 118.7901
7 | 1.0148 | 0.0085 | -0.0527 | 119.3882
7.5 | 1.0667 | 0.00895 | -0.0525 | 119.1844
8 | 1.1171 | 0.0095 | -0.0521 | 117.5895
8.5 | 1.1675 | 0.01 | -0.0518 | 116.75
9 | 1.2171 | 0.01052 | -0.0513 | 115.6939
9.5 | 1.2656 | 0.0111 | -0.0507 | 114.018
10 | 1.3123 | 0.01177 | -0.0498 | 111.4953
10.5 | 1.3546 | 0.01275 | -0.0482 | 106.2431
11 | 1.3968 | 0.01361 | -0.0467 | 102.6304
11.5 | 1.441 | 0.01419 | -0.0455 | 101.5504
12 | 1.4812 | 0.01495 | -0.0438 | 99.0769
12.5 | 1.5133 | 0.01588 | -0.0406 | 95.296
13 | 1.5368 | 0.01686 | -0.0361 | 91.1507
13.5 | 1.5596 | 0.01814 | -0.0321 | 85.9757
14 | 1.5818 | 0.01967 | -0.0285 | 80.4169
14.5 | 1.6041 | 0.02134 | -0.0255 | 75.1687
15 | 1.6226 | 0.02344 | -0.0224 | 69.2235
15.5 | 1.6372 | 0.02599 | -0.0195 | 62.9935
16 | 1.6544 | 0.02846 | -0.0173 | 58.1307
16.5 | 1.6636 | 0.03179 | -0.015 | 52.3309
17 | 1.6717 | 0.03537 | -0.0132 | 47.2632
17.5 | 1.6699 | 0.04017 | -0.0117 | 41.5708
18 | 1.6644 | 0.04579 | -0.0109 | 36.3485
18.5 | 1.6559 | 0.05224 | -0.0111 | 31.6979
19 | 1.6416 | 0.06004 | -0.0123 | 27.3418
19.5 | 1.6134 | 0.07064 | -0.0154 | 22.8398
20 | 1.5849 | 0.08243 | -0.0202 | 19.2272

## 83. Re 6M Mach 0.10 (1)
BIGFOIL.COM POLAR EXPORT
GA 40-310
GA 40-310 |  |  |  | Cl Max: | 1.157 | at alpha= | 9.5 | deg
JavaFoil+Calcfoil stall+Eppler ext transition |  |  |  | L/D Max: | 142.71 | at alpha= | 3 | deg
Re: | 6000000 |  |  | Cd Min: | 0.00388 | at alpha= | 0 | deg
Mach: | 0.1 |  |  | Cl=0 at alpha= | -2.3362 | deg
|  |  |  | @ Cl=0.1, Cd= | 0.0054873
|  |  |  | @ Cl=0.4, Cd= | 0.0040065
|  |  |  | @ Cl=0.6, Cd= | 0.0042958
alpha (deg) | Cl | Cd | Cm | Cl/Cd
-12 | -0.366 | 0.07117 | -0.016 | -5.139
-11.5 | -0.377 | 0.06846 | -0.016 | -5.502
-11 | -0.387 | 0.06378 | -0.017 | -6.066
-10.5 | -0.393 | 0.06183 | -0.016 | -6.361
-10 | -0.398 | 0.05855 | -0.017 | -6.8
-9.5 | -0.4 | 0.05544 | -0.017 | -7.21
-9 | -0.398 | 0.05267 | -0.017 | -7.548
-8.5 | -0.392 | 0.04949 | -0.018 | -7.924
-8 | -0.383 | 0.04583 | -0.019 | -8.362
-7.5 | -0.371 | 0.04184 | -0.021 | -8.857
-7 | -0.429 | 0.00691 | -0.037 | -62.114
-6.5 | -0.4 | 0.00664 | -0.038 | -60.249
-6 | -0.366 | 0.00643 | -0.039 | -56.987
-5.5 | -0.327 | 0.0062 | -0.04 | -52.776
-5 | -0.284 | 0.0064 | -0.041 | -44.322
-4.5 | -0.236 | 0.00619 | -0.041 | -38.167
-4 | -0.186 | 0.00609 | -0.042 | -30.495
-3.5 | -0.132 | 0.00597 | -0.043 | -22.132
-3 | -0.077 | 0.00579 | -0.044 | -13.242
-2.5 | -0.019 | 0.00568 | -0.045 | -3.436
-2 | 0.039 | 0.00558 | -0.046 | 6.941
-1.5 | 0.098 | 0.00549 | -0.047 | 17.781
-1 | 0.157 | 0.00541 | -0.047 | 29.011
-0.5 | 0.216 | 0.00531 | -0.048 | 40.737
0 | 0.278 | 0.00388 | -0.049 | 71.585
0.5 | 0.338 | 0.00394 | -0.05 | 85.782
1 | 0.397 | 0.00401 | -0.051 | 99.233
1.5 | 0.457 | 0.00394 | -0.052 | 115.977
2 | 0.517 | 0.00401 | -0.052 | 128.776
2.5 | 0.576 | 0.00419 | -0.053 | 137.254
3 | 0.635 | 0.00445 | -0.054 | 142.71
3.5 | 0.692 | 0.00499 | -0.055 | 138.663
4 | 0.749 | 0.00558 | -0.056 | 134.353
4.5 | 0.804 | 0.00777 | -0.057 | 103.476
5 | 0.858 | 0.0081 | -0.058 | 105.961
5.5 | 0.909 | 0.0084 | -0.058 | 108.193
6 | 0.957 | 0.0087 | -0.059 | 109.991
6.5 | 1.002 | 0.00911 | -0.06 | 110.03
7 | 1.044 | 0.00951 | -0.061 | 109.733
7.5 | 1.081 | 0.00999 | -0.062 | 108.15
8 | 1.113 | 0.01041 | -0.063 | 106.859
8.5 | 1.14 | 0.01073 | -0.064 | 106.21
9 | 1.156 | 0.01145 | -0.064 | 101.001
9.5 | 1.157 | 0.01201 | -0.065 | 96.305
10 | 1.149 | 0.01241 | -0.066 | 92.551
10.5 | 1.131 | 0.01306 | -0.067 | 86.612
11 | 1.105 | 0.01374 | -0.068 | 80.456
11.5 | 1.072 | 0.01473 | -0.068 | 72.75
12 | 1.004 | 0.01757 | -0.067 | 57.176
12.5 | 0.942 | 0.02167 | -0.066 | 43.462
13 | 0.889 | 0.02434 | -0.066 | 36.513
13.5 | 0.745 | 0.07047 | -0.051 | 10.569
14 | 0.68 | 0.09227 | -0.041 | 7.368
14.5 | 0.637 | 0.09775 | -0.042 | 6.52

## 84. Re 6M Mach 0.10 (2)
BIGFOIL.COM POLAR EXPORT
GA 40-310
GA 40-310 |  |  |  | Cl Max: | 1.6434 | at alpha= | 17 | deg
XFOIL ncrit=9 |  |  |  | L/D Max: | 146.059 | at alpha= | 2.5 | deg
Re: | 6000000 |  |  | Cd Min: | 0.10842 | at alpha= | 20 | deg
Mach: | 0.1 |  |  | Cl=0 at alpha= | -2.3148 | deg
|  |  |  | @ Cl=0.1, Cd= | 0.0053645
|  |  |  | @ Cl=0.4, Cd= | 0.0034252
|  |  |  | @ Cl=0.6, Cd= | 0.0047159
alpha (deg) | Cl | Cd | Cm | Cl/Cd
-9.5 | -0.7871 | 0.01517 | -0.0495 | -51.8853
-9 | -0.7407 | 0.01277 | -0.0486 | -58.0031
-8.5 | -0.6892 | 0.01151 | -0.0482 | -59.8784
-7.5 | -0.5795 | 0.01049 | -0.0482 | -55.2431
-7 | -0.5231 | 0.01034 | -0.0484 | -50.5899
-6.5 | -0.4679 | 0.00984 | -0.0485 | -47.5508
-6 | -0.4161 | 0.00827 | -0.048 | -50.3144
-5.5 | -0.3611 | 0.00763 | -0.048 | -47.3263
-5 | -0.3053 | 0.00712 | -0.0481 | -42.8792
-4.5 | -0.2491 | 0.00669 | -0.0483 | -37.2347
-4 | -0.1926 | 0.00634 | -0.0485 | -30.3785
-3.5 | -0.1357 | 0.00604 | -0.0488 | -22.4669
-3 | -0.0785 | 0.00583 | -0.0492 | -13.4648
-2.5 | -0.0213 | 0.00563 | -0.0495 | -3.7833
-2 | 0.0362 | 0.00546 | -0.05 | 6.63
-1.5 | 0.0936 | 0.00538 | -0.0504 | 17.3978
-1 | 0.1513 | 0.00524 | -0.0509 | 28.874
-0.5 | 0.2088 | 0.00515 | -0.0514 | 40.5437
0 | 0.2654 | 0.00468 | -0.0519 | 56.7094
0.5 | 0.32 | 0.00379 | -0.0524 | 84.4327
1 | 0.3762 | 0.00348 | -0.0528 | 108.1034
1.5 | 0.4327 | 0.00335 | -0.0531 | 129.1642
2 | 0.4898 | 0.00336 | -0.0536 | 145.7738
2.5 | 0.5448 | 0.00373 | -0.0538 | 146.059
3 | 0.596 | 0.00466 | -0.0535 | 127.897
3.5 | 0.6482 | 0.00539 | -0.0534 | 120.2597
4 | 0.7 | 0.00611 | -0.0531 | 114.5663
4.5 | 0.753 | 0.00659 | -0.0529 | 114.264
5 | 0.8055 | 0.00703 | -0.0526 | 114.5804
5.5 | 0.8582 | 0.00737 | -0.0523 | 116.445
6 | 0.9084 | 0.00772 | -0.0514 | 117.6684
6.5 | 0.9678 | 0.00815 | -0.0528 | 118.7485
7 | 1.0209 | 0.00856 | -0.0526 | 119.264
7.5 | 1.073 | 0.00902 | -0.0524 | 118.9579
8 | 1.1233 | 0.00964 | -0.0518 | 116.5249
8.5 | 1.1745 | 0.0101 | -0.0514 | 116.2871
9 | 1.2243 | 0.01065 | -0.0508 | 114.9577
9.5 | 1.2728 | 0.01127 | -0.05 | 112.937
10 | 1.3192 | 0.012 | -0.0489 | 109.9333
10.5 | 1.362 | 0.01295 | -0.0472 | 105.1737
11 | 1.4038 | 0.01386 | -0.0454 | 101.2843
11.5 | 1.447 | 0.01453 | -0.0439 | 99.5871
12 | 1.4852 | 0.0154 | -0.0416 | 96.4416
12.5 | 1.5096 | 0.01644 | -0.0368 | 91.8248
13 | 1.5336 | 0.0176 | -0.0325 | 87.1364
13.5 | 1.556 | 0.01911 | -0.0286 | 81.4233
14 | 1.5768 | 0.02091 | -0.025 | 75.4089
14.5 | 1.5981 | 0.02283 | -0.0219 | 70
15 | 1.6138 | 0.02534 | -0.0188 | 63.6859
15.5 | 1.6249 | 0.02839 | -0.0159 | 57.2349
16 | 1.6389 | 0.03136 | -0.0137 | 52.2608
16.5 | 1.6424 | 0.03547 | -0.0116 | 46.3039
17 | 1.6434 | 0.04005 | -0.01 | 41.0337
17.5 | 1.6303 | 0.04659 | -0.0091 | 34.9925
18 | 1.614 | 0.05422 | -0.0095 | 29.7676
18.5 | 1.5671 | 0.0669 | -0.0126 | 23.4245
19 | 1.5422 | 0.07791 | -0.0168 | 19.7946
19.5 | 1.5214 | 0.0894 | -0.0223 | 17.0179
20 | 1.4681 | 0.10842 | -0.033 | 13.5409

## 85. Re 6M Mach 0.25 (1)
BIGFOIL.COM POLAR EXPORT
GA 40-310
GA 40-310 |  |  |  | Cl Max: | 1.129 | at alpha= | 8.5 | deg
JavaFoil+Calcfoil stall+Eppler ext transition |  |  |  | L/D Max: | 144.583 | at alpha= | 3 | deg
Re: | 6000000 |  |  | Cd Min: | 0.00392 | at alpha= | 0 | deg
Mach: | 0.25 |  |  | Cl=0 at alpha= | -2.3333 | deg
|  |  |  | @ Cl=0.1, Cd= | 0.0055
|  |  |  | @ Cl=0.4, Cd= | 0.0944
|  |  |  | @ Cl=0.6, Cd= | 0.0944
alpha (deg) | Cl | Cd | Cm | Cl/Cd
-11.5 | -0.125 | 0.06893 | -0.017 | -1.814
-11 | -0.178 | 0.06497 | -0.017 | -2.736
-10.5 | -0.218 | 0.06235 | -0.017 | -3.502
-10 | -0.253 | 0.05919 | -0.017 | -4.268
-9.5 | -0.281 | 0.05617 | -0.017 | -5.001
-9 | -0.304 | 0.05161 | -0.019 | -5.898
-8.5 | -0.319 | 0.05029 | -0.017 | -6.344
-8 | -0.328 | 0.04757 | -0.018 | -6.891
-7.5 | -0.329 | 0.04489 | -0.018 | -7.334
-7 | -0.323 | 0.04235 | -0.019 | -7.638
-6.5 | -0.381 | 0.00673 | -0.039 | -56.626
-6 | -0.356 | 0.00656 | -0.04 | -54.272
-5.5 | -0.323 | 0.00634 | -0.041 | -51.045
-5 | -0.284 | 0.00645 | -0.042 | -43.991
-4.5 | -0.238 | 0.00633 | -0.043 | -37.666
-4 | -0.188 | 0.00613 | -0.043 | -30.765
-3.5 | -0.135 | 0.00601 | -0.044 | -22.442
-3 | -0.078 | 0.0059 | -0.045 | -13.278
-2.5 | -0.02 | 0.00569 | -0.046 | -3.51
-2 | 0.04 | 0.00559 | -0.047 | 7.102
-1.5 | 0.1 | 0.0055 | -0.048 | 18.212
-1 | 0.161 | 0.00542 | -0.049 | 29.737
-0.5 | 0.222 | 0.00532 | -0.05 | 41.79
0 | 0.286 | 0.00392 | -0.05 | 72.946
0.5 | 0.347 | 0.00396 | -0.051 | 87.7
1 | 0.408 | 0.00397 | -0.052 | 102.806
1.5 | 0.47 | 0.004 | -0.053 | 117.571
2 | 0.531 | 0.00401 | -0.054 | 132.41
2.5 | 0.591 | 0.00425 | -0.055 | 139.043
3 | 0.652 | 0.00451 | -0.056 | 144.583
3.5 | 0.711 | 0.0051 | -0.057 | 139.3
4 | 0.769 | 0.00578 | -0.057 | 133.005
4.5 | 0.825 | 0.00829 | -0.058 | 99.539
5 | 0.879 | 0.00866 | -0.059 | 101.539
5.5 | 0.93 | 0.00863 | -0.06 | 107.81
6 | 0.977 | 0.00902 | -0.061 | 108.337
6.5 | 1.02 | 0.0095 | -0.062 | 107.345
7 | 1.057 | 0.00993 | -0.063 | 106.516
7.5 | 1.089 | 0.01045 | -0.064 | 104.127
8 | 1.113 | 0.01093 | -0.064 | 101.845
8.5 | 1.129 | 0.01133 | -0.065 | 99.645
9 | 1.128 | 0.01212 | -0.066 | 93.082
9.5 | 1.104 | 0.01279 | -0.067 | 86.29
10 | 1.063 | 0.01332 | -0.068 | 79.803
10.5 | 1.007 | 0.01418 | -0.069 | 70.975
11 | 0.912 | 0.01686 | -0.068 | 54.086
11.5 | 0.8 | 0.02337 | -0.065 | 34.241
12 | 0.609 | 0.07986 | -0.037 | 7.625
12.5 | 0.523 | 0.08739 | -0.034 | 5.981
13 | 0.432 | 0.09199 | -0.035 | 4.696
13.5 | 0.335 | 0.0944 | -0.039 | 3.551

## 86. Re 6M Mach 0.25 (2)
BIGFOIL.COM POLAR EXPORT
GA 40-310
GA 40-310 |  |  |  | Cl Max: | 1.4684 | at alpha= | 13 | deg
XFOIL ncrit=9 |  |  |  | L/D Max: | 149.707 | at alpha= | 2.5 | deg
Re: | 6000000 |  |  | Cd Min: | 0.24918 | at alpha= | -20 | deg
Mach: | 0.25 |  |  | Cl=0 at alpha= | -2.3154 | deg
|  |  |  | @ Cl=0.1, Cd= | 0.0053738
|  |  |  | @ Cl=0.4, Cd= | 0.0034644
|  |  |  | @ Cl=0.6, Cd= | 0.0044481
alpha (deg) | Cl | Cd | Cm | Cl/Cd
-20 | -0.7151 | 0.24918 | 0.0515 | -2.8698
-19.5 | -0.696 | 0.24127 | 0.0472 | -2.8847
-19 | -0.6798 | 0.23321 | 0.0426 | -2.915
-18.5 | -0.6613 | 0.22683 | 0.0382 | -2.9154
-18 | -0.6429 | 0.22028 | 0.0339 | -2.9186
-17.5 | -0.6246 | 0.21368 | 0.0297 | -2.9231
-17 | -0.6063 | 0.20694 | 0.0256 | -2.9298
-16.5 | -0.5879 | 0.19958 | 0.0216 | -2.9457
-16 | -0.5706 | 0.19227 | 0.0176 | -2.9677
-15.5 | -0.5553 | 0.18421 | 0.0136 | -3.0145
-15 | -0.5427 | 0.17538 | 0.0094 | -3.0944
-14.5 | -0.5235 | 0.16876 | 0.0059 | -3.102
-14 | -0.51 | 0.16097 | 0.0023 | -3.1683
-13.5 | -0.4868 | 0.15241 | -0.0044 | -3.194
-12.5 | -0.4624 | 0.13601 | -0.013 | -3.3998
-12 | -0.4484 | 0.1292 | -0.0166 | -3.4706
-11.5 | -0.4358 | 0.12187 | -0.0203 | -3.5759
-11 | -0.4339 | 0.11142 | -0.0249 | -3.8943
-10.5 | -0.4144 | 0.10673 | -0.0279 | -3.8827
-10 | -0.4043 | 0.09869 | -0.0317 | -4.0967
-9.5 | -0.3965 | 0.09133 | -0.0354 | -4.3414
-9 | -0.3905 | 0.08382 | -0.0393 | -4.6588
-8.5 | -0.3884 | 0.07615 | -0.0434 | -5.1005
-8 | -0.3982 | 0.06758 | -0.0487 | -5.8923
-6.5 | -0.4839 | 0.01172 | -0.0526 | -41.2884
-6 | -0.4266 | 0.01076 | -0.0522 | -39.6468
-5.5 | -0.3732 | 0.00861 | -0.0513 | -43.3449
-4.5 | -0.2578 | 0.00713 | -0.0508 | -36.1571
-4 | -0.1994 | 0.00662 | -0.0507 | -30.1208
-3.5 | -0.1406 | 0.00619 | -0.0508 | -22.7141
-3 | -0.0814 | 0.00592 | -0.0509 | -13.75
-2.5 | -0.0219 | 0.00568 | -0.0512 | -3.8556
-2 | 0.0374 | 0.00552 | -0.0516 | 6.7754
-1.5 | 0.0969 | 0.00538 | -0.052 | 18.0112
-1 | 0.1564 | 0.00526 | -0.0525 | 29.7338
-0.5 | 0.2159 | 0.00518 | -0.053 | 41.6795
0 | 0.2744 | 0.00475 | -0.0535 | 57.7684
0.5 | 0.3306 | 0.00381 | -0.054 | 86.7717
1 | 0.3885 | 0.00349 | -0.0544 | 111.3181
1.5 | 0.4469 | 0.00336 | -0.0548 | 133.006
2 | 0.506 | 0.00339 | -0.0552 | 149.2625
2.5 | 0.5629 | 0.00376 | -0.0554 | 149.7074
3 | 0.6152 | 0.00473 | -0.055 | 130.0634
3.5 | 0.6687 | 0.00551 | -0.0547 | 121.3612
4 | 0.7221 | 0.00624 | -0.0543 | 115.7212
5 | 0.8309 | 0.00722 | -0.0534 | 115.0831
5.5 | 0.8854 | 0.00759 | -0.0529 | 116.6535
6 | 0.9374 | 0.00795 | -0.0517 | 117.9119
6.5 | 0.9991 | 0.00842 | -0.0527 | 118.658
7 | 1.054 | 0.00889 | -0.0522 | 118.5602
7.5 | 1.1072 | 0.0095 | -0.0513 | 116.5474
8 | 1.1599 | 0.01011 | -0.0503 | 114.728
8.5 | 1.2113 | 0.01078 | -0.049 | 112.3655
9 | 1.2614 | 0.01151 | -0.0474 | 109.5917
9.5 | 1.3084 | 0.01242 | -0.0453 | 105.3462
10 | 1.3491 | 0.01367 | -0.0422 | 98.6906
10.5 | 1.3888 | 0.01484 | -0.039 | 93.5849
11 | 1.4122 | 0.01631 | -0.033 | 86.5849
11.5 | 1.4279 | 0.01829 | -0.0266 | 78.07
12 | 1.4466 | 0.0205 | -0.0216 | 70.5659
12.5 | 1.4545 | 0.02381 | -0.0163 | 61.0878
13 | 1.4684 | 0.02688 | -0.0124 | 54.628
13.5 | 1.4575 | 0.03234 | -0.008 | 45.068
14 | 1.4375 | 0.03912 | -0.0049 | 36.7459
14.5 | 1.4278 | 0.04545 | -0.0036 | 31.4147
15 | 1.3839 | 0.05648 | -0.0047 | 24.5025
15.5 | 1.3359 | 0.0701 | -0.0093 | 19.0571
16 | 1.3229 | 0.08034 | -0.0142 | 16.4663
16.5 | 1.2733 | 0.09912 | -0.0255 | 12.846
17 | 1.2357 | 0.11851 | -0.0379 | 10.427
17.5 | 1.1758 | 0.14394 | -0.0531 | 8.1687
18 | 1.0929 | 0.17584 | -0.0727 | 6.2153

## 87. Re 6M Mach 0.50 (1)
BIGFOIL.COM POLAR EXPORT
GA 40-310
GA 40-310 |  |  |  | Cl Max: | 1.242 | at alpha= | 20 | deg
JavaFoil+Calcfoil stall+Eppler ext transition |  |  |  | L/D Max: | 151.198 | at alpha= | 3 | deg
Re: | 6000000 |  |  | Cd Min: | 0.004 | at alpha= | 0 | deg
Mach: | 0.5 |  |  | Cl=0 at alpha= | -2.3333 | deg
|  |  |  | @ Cl=0.1, Cd= | 0.0056712
|  |  |  | @ Cl=0.4, Cd= | 0.0041004
|  |  |  | @ Cl=0.6, Cd= | 0.004256
alpha (deg) | Cl | Cd | Cm | Cl/Cd
-20 | -0.942 | 0.16063 | -0.013 | -5.866
-19.5 | -0.917 | 0.15447 | -0.013 | -5.938
-19 | -0.891 | 0.1471 | -0.014 | -6.06
-18.5 | -0.865 | 0.1429 | -0.014 | -6.054
-18 | -0.838 | 0.13871 | -0.014 | -6.042
-17.5 | -0.811 | 0.13384 | -0.014 | -6.06
-17 | -0.784 | 0.12802 | -0.014 | -6.125
-16.5 | -0.758 | 0.12384 | -0.014 | -6.123
-16 | -0.732 | 0.11934 | -0.015 | -6.135
-15.5 | -0.706 | 0.11742 | -0.015 | -6.013
-15 | -0.68 | 0.11078 | -0.016 | -6.138
-14.5 | -0.654 | 0.10644 | -0.016 | -6.143
-14 | -0.628 | 0.10318 | -0.016 | -6.083
-13.5 | -0.602 | 0.0976 | -0.017 | -6.164
-13 | -0.574 | 0.09283 | -0.017 | -6.186
-12.5 | -0.548 | 0.08587 | -0.017 | -6.383
-12 | -0.522 | 0.07821 | -0.018 | -6.672
-11.5 | -0.493 | 0.09449 | -0.016 | -5.222
-11 | -0.47 | 0.0661 | -0.02 | -7.111
-10.5 | -0.444 | 0.06191 | -0.02 | -7.167
-10 | -0.418 | 0.05669 | -0.022 | -7.382
-9.5 | -0.402 | 0.04373 | -0.027 | -9.201
-9 | -0.361 | 0.06089 | -0.019 | -5.925
-8.5 | -0.334 | 0.05394 | -0.019 | -6.194
-8 | -0.307 | 0.04898 | -0.02 | -6.277
-7.5 | -0.282 | 0.04424 | -0.023 | -6.372
-7 | -0.312 | 0.00765 | -0.043 | -40.744
-6.5 | -0.228 | 0.03954 | -0.024 | -5.765
-6 | -0.2 | 0.03882 | -0.023 | -5.151
-5.5 | -0.172 | 0.03736 | -0.022 | -4.615
-5 | -0.145 | 0.03514 | -0.022 | -4.137
-4.5 | -0.119 | 0.03241 | -0.026 | -3.665
-4 | -0.171 | 0.00653 | -0.049 | -26.152
-3.5 | -0.139 | 0.0063 | -0.05 | -22.064
-3 | -0.084 | 0.00608 | -0.051 | -13.865
-2.5 | -0.022 | 0.00599 | -0.051 | -3.664
-2 | 0.044 | 0.00577 | -0.052 | 7.629
-1.5 | 0.112 | 0.00565 | -0.053 | 19.743
-1 | 0.18 | 0.00557 | -0.054 | 32.297
-0.5 | 0.248 | 0.00529 | -0.055 | 46.943
0 | 0.319 | 0.004 | -0.056 | 79.765
0.5 | 0.388 | 0.00409 | -0.057 | 94.816
1 | 0.457 | 0.00415 | -0.058 | 110.018
1.5 | 0.525 | 0.00416 | -0.059 | 126.383
2 | 0.594 | 0.00423 | -0.06 | 140.454
2.5 | 0.661 | 0.00452 | -0.061 | 146.346
3 | 0.728 | 0.00481 | -0.062 | 151.198
3.5 | 0.793 | 0.00565 | -0.063 | 140.393
4 | 0.855 | 0.00897 | -0.064 | 95.275
4.5 | 0.912 | 0.00942 | -0.065 | 96.831
5 | 0.963 | 0.00995 | -0.066 | 96.797
5.5 | 1.002 | 0.01053 | -0.067 | 95.123
6 | 1.02 | 0.01068 | -0.068 | 95.566
6.5 | 0.995 | 0.01132 | -0.069 | 87.919
7 | 0.636 | 0.01205 | -0.07 | 52.751
7.5 | 0.67 | 0.0133 | -0.071 | 50.347
8 | 0.689 | 0.01525 | -0.07 | 45.214
8.5 | 0.721 | 0.01602 | -0.071 | 45.012
9 | 0.754 | 0.01624 | -0.072 | 46.462
9.5 | 0.781 | 0.01833 | -0.072 | 42.62
10 | 0.675 | 0.06767 | -0.036 | 9.98
10.5 | 0.711 | 0.06498 | -0.045 | 10.934
11 | 0.734 | 0.07216 | -0.042 | 10.168
11.5 | 0.757 | 0.08117 | -0.039 | 9.331
12 | 0.787 | 0.08648 | -0.043 | 9.104
12.5 | 0.817 | 0.09133 | -0.046 | 8.949
13 | 0.842 | 0.09693 | -0.044 | 8.686
13.5 | 0.869 | 0.10138 | -0.045 | 8.574
14 | 0.898 | 0.10446 | -0.047 | 8.596
14.5 | 0.928 | 0.10757 | -0.05 | 8.629
15 | 0.959 | 0.1102 | -0.052 | 8.706
15.5 | 0.988 | 0.11518 | -0.054 | 8.582
16 | 1.017 | 0.1207 | -0.055 | 8.427
16.5 | 1.041 | 0.13178 | -0.054 | 7.899
17 | 1.062 | 0.12767 | -0.052 | 8.322
17.5 | 1.091 | 0.13367 | -0.054 | 8.162
18 | 1.122 | 0.1374 | -0.056 | 8.164
18.5 | 1.156 | 0.13734 | -0.06 | 8.419
19 | 1.189 | 0.13845 | -0.062 | 8.59
19.5 | 1.221 | 0.141 | -0.065 | 8.662
20 | 1.242 | 0.15461 | -0.064 | 8.036

## 88. Re 6M Mach 0.50 (2)
BIGFOIL.COM POLAR EXPORT
GA 40-310
GA 40-310 |  |  |  | Cl Max: | 1.1804 | at alpha= | 7.5 | deg
XFOIL ncrit=9 |  |  |  | L/D Max: | 424.211 | at alpha= | -0.5 | deg
Re: | 6000000 |  |  | Cd Min: | 0.27192 | at alpha= | -20 | deg
Mach: | 0.5 |  |  | Cl=0 at alpha= | -2.2956 | deg
|  |  |  | @ Cl=0.1, Cd= | 0.00061438
|  |  |  | @ Cl=0.4, Cd= | 0.0038185
|  |  |  | @ Cl=0.6, Cd= | 0.0036129
alpha (deg) | Cl | Cd | Cm | Cl/Cd
-20 | -0.781 | 0.27192 | 0.064 | -2.8722
-19.5 | -0.759 | 0.26327 | 0.0586 | -2.883
-19 | -0.7354 | 0.25432 | 0.0534 | -2.8916
-18.5 | -0.7139 | 0.24608 | 0.0481 | -2.9011
-18 | -0.6911 | 0.23826 | 0.043 | -2.9006
-17.5 | -0.6683 | 0.23043 | 0.038 | -2.9002
-17 | -0.6455 | 0.22232 | 0.0331 | -2.9035
-16.5 | -0.6228 | 0.21385 | 0.0282 | -2.9123
-16 | -0.6009 | 0.20575 | 0.0234 | -2.9205
-15.5 | -0.58 | 0.19717 | 0.0187 | -2.9416
-14.5 | -0.5326 | 0.17947 | 0.0075 | -2.9676
-14 | -0.5156 | 0.17171 | 0.004 | -3.0027
-13 | -0.4797 | 0.15506 | -0.0049 | -3.0936
-12.5 | -0.4596 | 0.14787 | -0.0092 | -3.1081
-12 | -0.4402 | 0.14034 | -0.0135 | -3.1367
-11.5 | -0.4223 | 0.13252 | -0.0178 | -3.1867
-11 | -0.4042 | 0.1247 | -0.022 | -3.2414
-10.5 | -0.3922 | 0.11608 | -0.0265 | -3.3787
-10 | -0.3788 | 0.1078 | -0.0308 | -3.5139
-9.5 | -0.3644 | 0.10019 | -0.0348 | -3.6371
-9 | -0.3491 | 0.09276 | -0.0389 | -3.7635
-8.5 | -0.3376 | 0.08531 | -0.0429 | -3.9573
-8 | -0.3294 | 0.07769 | -0.0471 | -4.2399
-7.5 | -0.323 | 0.07025 | -0.0513 | -4.5979
-7 | -0.3231 | 0.06235 | -0.0562 | -5.182
-6 | -0.3363 | 0.04587 | -0.0667 | -7.3316
-5.5 | -0.3159 | 0.02319 | -0.0621 | -13.6223
-5 | -0.2941 | 0.01511 | -0.0623 | -19.4639
-4.5 | -0.2599 | 0.00812 | -0.0612 | -32.0074
-4 | -0.2134 | 0.0035 | -0.0597 | -60.9714
-3.5 | -0.1551 | 0.00162 | -0.0586 | -95.7407
-3 | -0.0941 | 0.00086 | -0.0576 | -109.4186
-2.5 | -0.0276 | 0.00071 | -0.0572 | -38.8732
-2 | 0.0399 | 0.00065 | -0.0572 | 61.3846
-1.5 | 0.1074 | 0.00061 | -0.0574 | 176.0656
-1 | 0.1748 | 0.00059 | -0.0578 | 296.2712
-0.5 | 0.2418 | 0.00057 | -0.0583 | 424.2105
0 | 0.3152 | 0.00509 | -0.0606 | 61.9253
0.5 | 0.3784 | 0.00394 | -0.0612 | 96.0406
1 | 0.4442 | 0.00357 | -0.0616 | 124.4258
1.5 | 0.5111 | 0.00346 | -0.062 | 147.7168
2 | 0.5788 | 0.0035 | -0.0625 | 165.3714
2.5 | 0.6445 | 0.00385 | -0.0625 | 167.4026
3 | 0.7005 | 0.00513 | -0.0613 | 136.5497
3.5 | 0.7589 | 0.0061 | -0.0602 | 124.4098
4 | 0.8179 | 0.00695 | -0.0587 | 117.6835
4.5 | 0.8789 | 0.00757 | -0.0572 | 116.103
5 | 0.9412 | 0.00807 | -0.0556 | 116.6295
5.5 | 1.0018 | 0.00859 | -0.0532 | 116.624
6.5 | 1.1254 | 0.01011 | -0.0479 | 111.3155
7 | 1.1698 | 0.01158 | -0.0419 | 101.019
7.5 | 1.1804 | 0.01384 | -0.0311 | 85.289
8 | 1.1792 | 0.01793 | -0.0208 | 65.7669
8.5 | 1.175 | 0.02415 | -0.0124 | 48.6542
9 | 1.1514 | 0.03159 | -0.0056 | 36.4482
9.5 | 1.1198 | 0.03977 | -0.0018 | 28.1569
10 | 1.0814 | 0.04954 | -0.0014 | 21.8288
10.5 | 1.0466 | 0.06034 | -0.0044 | 17.345
11 | 1.0156 | 0.07272 | -0.0108 | 13.9659
11.5 | 0.9832 | 0.0884 | -0.0214 | 11.1222
12 | 0.9634 | 0.10615 | -0.0332 | 9.0758
12.5 | 0.9477 | 0.12216 | -0.043 | 7.7579

## 89. Re 7M Mach 0.00 (1)
BIGFOIL.COM POLAR EXPORT
GA 40-310
GA 40-310 |  |  |  | Cl Max: | 1.163 | at alpha= | 9.5 | deg
JavaFoil+Calcfoil stall+Eppler ext transition |  |  |  | L/D Max: | 136.55 | at alpha= | 3 | deg
Re: | 7000000 |  |  | Cd Min: | 0.00388 | at alpha= | 0 | deg
Mach: | 0 |  |  | Cl=0 at alpha= | -2.3362 | deg
|  |  |  | @ Cl=0.1, Cd= | 0.0053459
|  |  |  | @ Cl=0.4, Cd= | 0.0039708
|  |  |  | @ Cl=0.6, Cd= | 0.004449
alpha (deg) | Cl | Cd | Cm | Cl/Cd
-12.5 | -0.384 | 0.07415 | -0.016 | -5.172
-12 | -0.393 | 0.07043 | -0.016 | -5.586
-11.5 | -0.402 | 0.06666 | -0.017 | -6.033
-11 | -0.409 | 0.06288 | -0.017 | -6.505
-10.5 | -0.413 | 0.06089 | -0.017 | -6.777
-10 | -0.415 | 0.05761 | -0.017 | -7.197
-9.5 | -0.413 | 0.05461 | -0.017 | -7.571
-9 | -0.409 | 0.05148 | -0.018 | -7.949
-8.5 | -0.402 | 0.04814 | -0.019 | -8.344
-8 | -0.392 | 0.04337 | -0.021 | -9.04
-7.5 | -0.458 | 0.00673 | -0.036 | -67.998
-7 | -0.433 | 0.00675 | -0.037 | -64.086
-6.5 | -0.402 | 0.00648 | -0.038 | -62.112
-6 | -0.367 | 0.00627 | -0.039 | -58.54
-5.5 | -0.327 | 0.00605 | -0.04 | -54.094
-5 | -0.284 | 0.00624 | -0.04 | -45.45
-4.5 | -0.236 | 0.00604 | -0.041 | -39.061
-4 | -0.185 | 0.00593 | -0.042 | -31.229
-3.5 | -0.132 | 0.00572 | -0.043 | -23.008
-3 | -0.076 | 0.00564 | -0.044 | -13.533
-2.5 | -0.019 | 0.00553 | -0.045 | -3.511
-2 | 0.039 | 0.00544 | -0.045 | 7.089
-1.5 | 0.097 | 0.00535 | -0.046 | 18.161
-1 | 0.156 | 0.00527 | -0.047 | 29.621
-0.5 | 0.215 | 0.00517 | -0.048 | 41.612
0 | 0.277 | 0.00388 | -0.049 | 71.242
0.5 | 0.336 | 0.00395 | -0.05 | 85.077
1 | 0.395 | 0.00397 | -0.051 | 99.554
1.5 | 0.455 | 0.00398 | -0.051 | 114.356
2 | 0.514 | 0.00396 | -0.052 | 130.026
2.5 | 0.573 | 0.0043 | -0.053 | 133.236
3 | 0.631 | 0.00462 | -0.054 | 136.55
3.5 | 0.689 | 0.00515 | -0.055 | 133.753
4 | 0.745 | 0.00587 | -0.056 | 126.948
4.5 | 0.801 | 0.00788 | -0.056 | 101.545
5 | 0.854 | 0.00786 | -0.057 | 108.695
5.5 | 0.905 | 0.00818 | -0.058 | 110.696
6 | 0.953 | 0.0085 | -0.059 | 112.182
6.5 | 0.999 | 0.00886 | -0.06 | 112.773
7 | 1.041 | 0.00922 | -0.061 | 112.852
7.5 | 1.078 | 0.00968 | -0.062 | 111.452
8 | 1.112 | 0.01009 | -0.062 | 110.137
8.5 | 1.14 | 0.01039 | -0.063 | 109.768
9 | 1.158 | 0.0109 | -0.064 | 106.25
9.5 | 1.163 | 0.01161 | -0.065 | 100.126
10 | 1.158 | 0.01201 | -0.066 | 96.424
10.5 | 1.145 | 0.01254 | -0.066 | 91.342
11 | 1.124 | 0.0132 | -0.067 | 85.178
11.5 | 1.097 | 0.01405 | -0.068 | 78.048
12 | 1.041 | 0.0163 | -0.067 | 63.833
12.5 | 0.994 | 0.01825 | -0.067 | 54.472
13 | 0.945 | 0.02032 | -0.067 | 46.53
13.5 | 0.885 | 0.02548 | -0.067 | 34.727
14 | 0.766 | 0.06124 | -0.056 | 12.511
14.5 | 0.693 | 0.09062 | -0.046 | 7.646

## 90. Re 7M Mach 0.00 (2)
BIGFOIL.COM POLAR EXPORT
GA 40-310
GA 40-310 |  |  |  | Cl Max: | 1.6817 | at alpha= | 17 | deg
XFOIL ncrit=9 |  |  |  | L/D Max: | 145.463 | at alpha= | 2 | deg
Re: | 7000000 |  |  | Cd Min: | 0.07921 | at alpha= | 20 | deg
Mach: | 0 |  |  | Cl=0 at alpha= | -2.3136 | deg
|  |  |  | @ Cl=0.1, Cd= | 0.0051978
|  |  |  | @ Cl=0.4, Cd= | 0.0034182
|  |  |  | @ Cl=0.6, Cd= | 0.0048801
alpha (deg) | Cl | Cd | Cm | Cl/Cd
-12 | -1.0229 | 0.02019 | -0.05 | -50.6637
-11.5 | -0.988 | 0.01681 | -0.0485 | -58.7745
-11 | -0.9458 | 0.01445 | -0.0475 | -65.4533
-10.5 | -0.8981 | 0.01296 | -0.0469 | -69.2978
-10 | -0.8479 | 0.01185 | -0.0466 | -71.5527
-9.5 | -0.7959 | 0.01106 | -0.0464 | -71.962
-9 | -0.7426 | 0.01048 | -0.0464 | -70.8588
-8.5 | -0.6882 | 0.01009 | -0.0465 | -68.2061
-8 | -0.6328 | 0.00988 | -0.0468 | -64.0486
-7.5 | -0.5775 | 0.00965 | -0.047 | -59.8446
-7 | -0.5215 | 0.00955 | -0.0474 | -54.6073
-6.5 | -0.4664 | 0.00913 | -0.0476 | -51.0843
-6 | -0.4138 | 0.00801 | -0.0474 | -51.6604
-5.5 | -0.3595 | 0.00726 | -0.0474 | -49.5179
-5 | -0.3041 | 0.00678 | -0.0475 | -44.8525
-4.5 | -0.2482 | 0.0064 | -0.0478 | -38.7812
-4 | -0.1918 | 0.0061 | -0.0481 | -31.4426
-3.5 | -0.1352 | 0.00583 | -0.0484 | -23.1904
-3 | -0.0783 | 0.00565 | -0.0488 | -13.8584
-2.5 | -0.0213 | 0.00546 | -0.0492 | -3.9011
-1.5 | 0.093 | 0.00521 | -0.0502 | 17.8503
-1 | 0.1503 | 0.00511 | -0.0506 | 29.4129
-0.5 | 0.2076 | 0.00501 | -0.0511 | 41.4371
0 | 0.264 | 0.00468 | -0.0516 | 56.4103
0.5 | 0.3186 | 0.00384 | -0.0521 | 82.9688
1 | 0.3745 | 0.0035 | -0.0526 | 107
1.5 | 0.4306 | 0.00332 | -0.0529 | 129.6988
2 | 0.4873 | 0.00335 | -0.0534 | 145.4627
2.5 | 0.5397 | 0.00403 | -0.0533 | 133.9206
3 | 0.5919 | 0.00478 | -0.0532 | 123.8285
3.5 | 0.6445 | 0.00543 | -0.0532 | 118.6924
4 | 0.697 | 0.00602 | -0.0531 | 115.7807
4.5 | 0.7502 | 0.00646 | -0.053 | 116.13
5 | 0.8031 | 0.00687 | -0.0529 | 116.8996
5.5 | 0.8561 | 0.0072 | -0.0528 | 118.9028
6 | 0.9077 | 0.00754 | -0.0524 | 120.3846
6.5 | 0.9623 | 0.00789 | -0.0527 | 121.9645
7 | 1.017 | 0.00825 | -0.0531 | 123.2727
7.5 | 1.0689 | 0.0087 | -0.0529 | 122.8621
8 | 1.1197 | 0.00923 | -0.0525 | 121.3109
8.5 | 1.1709 | 0.00966 | -0.0523 | 121.2112
9 | 1.2209 | 0.01017 | -0.0519 | 120.0492
9.5 | 1.2695 | 0.01075 | -0.0513 | 118.093
10 | 1.3161 | 0.01145 | -0.0504 | 114.9432
10.5 | 1.3611 | 0.01222 | -0.0493 | 111.383
11 | 1.4048 | 0.01299 | -0.048 | 108.1447
11.5 | 1.4497 | 0.01357 | -0.0469 | 106.8312
12 | 1.4909 | 0.01431 | -0.0453 | 104.1859
12.5 | 1.5279 | 0.0152 | -0.043 | 100.5197
13 | 1.5536 | 0.0161 | -0.0386 | 96.4969
13.5 | 1.5738 | 0.01735 | -0.034 | 90.7089
14 | 1.5964 | 0.01875 | -0.0302 | 85.1413
14.5 | 1.6176 | 0.02041 | -0.0268 | 79.2553
15 | 1.6364 | 0.0224 | -0.0236 | 73.0536
15.5 | 1.65 | 0.02494 | -0.0204 | 66.1588
16 | 1.6668 | 0.02738 | -0.018 | 60.8766
16.5 | 1.6752 | 0.0307 | -0.0155 | 54.5668
17 | 1.6817 | 0.03436 | -0.0135 | 48.9435
17.5 | 1.6744 | 0.03963 | -0.0116 | 42.2508
18 | 1.6651 | 0.04562 | -0.0107 | 36.4993
18.5 | 1.6629 | 0.05128 | -0.0108 | 32.4278
19 | 1.6497 | 0.05883 | -0.0119 | 28.0418
19.5 | 1.5928 | 0.07369 | -0.0164 | 21.6149
20 | 1.6035 | 0.07921 | -0.0187 | 20.2437

## 91. Re 7M Mach 0.10 (1)
BIGFOIL.COM POLAR EXPORT
GA 40-310
GA 40-310 |  |  |  | Cl Max: | 1.157 | at alpha= | 9.5 | deg
JavaFoil+Calcfoil stall+Eppler ext transition |  |  |  | L/D Max: | 136.938 | at alpha= | 3 | deg
Re: | 7000000 |  |  | Cd Min: | 0.00391 | at alpha= | 0 | deg
Mach: | 0.1 |  |  | Cl=0 at alpha= | -2.3362 | deg
|  |  |  | @ Cl=0.1, Cd= | 0.005337
|  |  |  | @ Cl=0.4, Cd= | 0.0039525
|  |  |  | @ Cl=0.6, Cd= | 0.004452
alpha (deg) | Cl | Cd | Cm | Cl/Cd
-12.5 | -0.353 | 0.07441 | -0.016 | -4.749
-12 | -0.366 | 0.07073 | -0.016 | -5.177
-11.5 | -0.377 | 0.06756 | -0.016 | -5.581
-11 | -0.387 | 0.06311 | -0.017 | -6.137
-10.5 | -0.394 | 0.06098 | -0.017 | -6.459
-10 | -0.399 | 0.05772 | -0.017 | -6.908
-9.5 | -0.4 | 0.05454 | -0.018 | -7.342
-9 | -0.398 | 0.05179 | -0.018 | -7.692
-8.5 | -0.393 | 0.0486 | -0.018 | -8.086
-8 | -0.384 | 0.04507 | -0.02 | -8.518
-7.5 | -0.452 | 0.00671 | -0.036 | -67.343
-7 | -0.429 | 0.00674 | -0.037 | -63.667
-6.5 | -0.4 | 0.00649 | -0.038 | -61.729
-6 | -0.366 | 0.00628 | -0.039 | -58.342
-5.5 | -0.327 | 0.00616 | -0.04 | -53.174
-5 | -0.284 | 0.00623 | -0.041 | -45.529
-4.5 | -0.236 | 0.00602 | -0.041 | -39.256
-4 | -0.186 | 0.00593 | -0.042 | -31.328
-3.5 | -0.132 | 0.00581 | -0.043 | -22.735
-3 | -0.077 | 0.00563 | -0.044 | -13.618
-2.5 | -0.019 | 0.00552 | -0.045 | -3.535
-2 | 0.039 | 0.00542 | -0.046 | 7.14
-1.5 | 0.098 | 0.00534 | -0.047 | 18.293
-1 | 0.157 | 0.00525 | -0.047 | 29.865
-0.5 | 0.216 | 0.00516 | -0.048 | 41.972
0 | 0.278 | 0.00391 | -0.049 | 71.097
0.5 | 0.338 | 0.00391 | -0.05 | 86.473
1 | 0.397 | 0.00395 | -0.051 | 100.667
1.5 | 0.457 | 0.004 | -0.052 | 114.18
2 | 0.517 | 0.00394 | -0.052 | 131.32
2.5 | 0.576 | 0.00433 | -0.053 | 132.933
3 | 0.635 | 0.00463 | -0.054 | 136.938
3.5 | 0.692 | 0.00519 | -0.055 | 133.305
4 | 0.749 | 0.00591 | -0.056 | 126.801
4.5 | 0.804 | 0.00766 | -0.057 | 104.96
5 | 0.858 | 0.00791 | -0.058 | 108.471
5.5 | 0.909 | 0.00822 | -0.058 | 110.536
6 | 0.957 | 0.00856 | -0.059 | 111.864
6.5 | 1.002 | 0.0089 | -0.06 | 112.567
7 | 1.044 | 0.00928 | -0.061 | 112.436
7.5 | 1.081 | 0.00975 | -0.062 | 110.796
8 | 1.113 | 0.01018 | -0.063 | 109.348
8.5 | 1.14 | 0.01047 | -0.064 | 108.889
9 | 1.156 | 0.01097 | -0.064 | 105.331
9.5 | 1.157 | 0.01172 | -0.065 | 98.701
10 | 1.149 | 0.01229 | -0.066 | 93.429
10.5 | 1.131 | 0.01269 | -0.067 | 89.148
11 | 1.105 | 0.01338 | -0.068 | 82.627
11.5 | 1.072 | 0.01426 | -0.068 | 75.141
12 | 1.007 | 0.01685 | -0.067 | 59.769
12.5 | 0.949 | 0.01999 | -0.067 | 47.468
13 | 0.896 | 0.02219 | -0.067 | 40.385
13.5 | 0.809 | 0.0361 | -0.064 | 22.424
14 | 0.681 | 0.09057 | -0.043 | 7.524
14.5 | 0.639 | 0.09532 | -0.043 | 6.708

## 92. Re 7M Mach 0.10 (2)
BIGFOIL.COM POLAR EXPORT
GA 40-310
GA 40-310 |  |  |  | Cl Max: | 1.6523 | at alpha= | 16.5 | deg
XFOIL ncrit=9 |  |  |  | L/D Max: | 146.328 | at alpha= | 2 | deg
Re: | 7000000 |  |  | Cd Min: | 0.09738 | at alpha= | 20 | deg
Mach: | 0.1 |  |  | Cl=0 at alpha= | -2.3139 | deg
|  |  |  | @ Cl=0.1, Cd= | 0.0051989
|  |  |  | @ Cl=0.4, Cd= | 0.0034256
|  |  |  | @ Cl=0.6, Cd= | 0.0048465
alpha (deg) | Cl | Cd | Cm | Cl/Cd
-10.5 | -0.895 | 0.01592 | -0.0497 | -56.2186
-10 | -0.8504 | 0.01347 | -0.0487 | -63.1329
-9.5 | -0.8004 | 0.01205 | -0.0481 | -66.4232
-9 | -0.748 | 0.01106 | -0.0478 | -67.6311
-8.5 | -0.6939 | 0.01039 | -0.0476 | -66.7854
-8 | -0.6382 | 0.01005 | -0.0477 | -63.5025
-7.5 | -0.5823 | 0.00976 | -0.0478 | -59.6619
-7 | -0.5257 | 0.00964 | -0.0481 | -54.5332
-6.5 | -0.4701 | 0.00918 | -0.0482 | -51.2092
-5.5 | -0.3619 | 0.00738 | -0.0479 | -49.0379
-5 | -0.3062 | 0.00685 | -0.048 | -44.7007
-4.5 | -0.2498 | 0.00644 | -0.0482 | -38.7888
-4 | -0.1931 | 0.00613 | -0.0484 | -31.5008
-3.5 | -0.1361 | 0.00585 | -0.0487 | -23.265
-3 | -0.0789 | 0.00565 | -0.0491 | -13.9646
-2.5 | -0.0214 | 0.00547 | -0.0495 | -3.9122
-1.5 | 0.0936 | 0.00521 | -0.0504 | 17.9655
-1 | 0.1512 | 0.00511 | -0.0509 | 29.589
-0.5 | 0.2089 | 0.00502 | -0.0514 | 41.6135
0 | 0.2657 | 0.0047 | -0.0519 | 56.5319
0.5 | 0.3205 | 0.00385 | -0.0524 | 83.2468
1 | 0.3767 | 0.0035 | -0.0529 | 107.6286
1.5 | 0.4331 | 0.00332 | -0.0532 | 130.4518
2 | 0.4902 | 0.00335 | -0.0537 | 146.3284
2.5 | 0.5429 | 0.00404 | -0.0536 | 134.3812
3 | 0.5954 | 0.00479 | -0.0535 | 124.3006
3.5 | 0.6483 | 0.00544 | -0.0535 | 119.1728
4 | 0.701 | 0.00605 | -0.0533 | 115.8678
4.5 | 0.7545 | 0.00649 | -0.0532 | 116.2558
5 | 0.8077 | 0.0069 | -0.0531 | 117.058
5.5 | 0.8611 | 0.00723 | -0.0529 | 119.101
6 | 0.9131 | 0.00757 | -0.0525 | 120.6209
6.5 | 0.9682 | 0.00793 | -0.0527 | 122.0933
7 | 1.0231 | 0.00831 | -0.053 | 123.1167
7.5 | 1.0753 | 0.00878 | -0.0528 | 122.4715
8 | 1.1266 | 0.0093 | -0.0523 | 121.1398
8.5 | 1.1781 | 0.00975 | -0.052 | 120.8308
9 | 1.2282 | 0.01029 | -0.0515 | 119.3586
9.5 | 1.277 | 0.01091 | -0.0507 | 117.0486
10 | 1.3227 | 0.01173 | -0.0494 | 112.7621
10.5 | 1.3691 | 0.0124 | -0.0483 | 110.4113
11 | 1.4125 | 0.01321 | -0.0468 | 106.9266
11.5 | 1.4565 | 0.01388 | -0.0454 | 104.9352
12 | 1.4962 | 0.01472 | -0.0433 | 101.644
12.5 | 1.5278 | 0.01568 | -0.0397 | 97.4362
13 | 1.5504 | 0.01673 | -0.0348 | 92.6718
13.5 | 1.5711 | 0.01819 | -0.0304 | 86.3716
14 | 1.5928 | 0.01984 | -0.0267 | 80.2823
14.5 | 1.6127 | 0.02177 | -0.0232 | 74.079
15 | 1.6293 | 0.02412 | -0.02 | 67.5498
15.5 | 1.6388 | 0.02721 | -0.0167 | 60.2279
16 | 1.6505 | 0.03029 | -0.0142 | 54.4899
16.5 | 1.6523 | 0.03448 | -0.0118 | 47.9205
17 | 1.6472 | 0.03959 | -0.0099 | 41.6065
17.5 | 1.6176 | 0.04793 | -0.0089 | 33.7492
18 | 1.5924 | 0.05682 | -0.0098 | 28.0253
18.5 | 1.63 | 0.05814 | -0.0101 | 28.0358
19 | 1.6067 | 0.06791 | -0.0127 | 23.6593
19.5 | 1.481 | 0.09688 | -0.0264 | 15.287
20 | 1.5229 | 0.09738 | -0.0264 | 15.6387

## 93. Re 7M Mach 0.25 (1)
BIGFOIL.COM POLAR EXPORT
GA 40-310
GA 40-310 |  |  |  | Cl Max: | 1.129 | at alpha= | 8.5 | deg
JavaFoil+Calcfoil stall+Eppler ext transition |  |  |  | L/D Max: | 136.144 | at alpha= | 3 | deg
Re: | 7000000 |  |  | Cd Min: | 0.0039 | at alpha= | 0 | deg
Mach: | 0.25 |  |  | Cl=0 at alpha= | -2.3333 | deg
|  |  |  | @ Cl=0.1, Cd= | 0.00531
|  |  |  | @ Cl=0.4, Cd= | 0.09337
|  |  |  | @ Cl=0.6, Cd= | 0.09337
alpha (deg) | Cl | Cd | Cm | Cl/Cd
-11.5 | -0.125 | 0.06787 | -0.017 | -1.844
-11 | -0.178 | 0.06443 | -0.017 | -2.761
-10.5 | -0.219 | 0.06156 | -0.017 | -3.551
-10 | -0.253 | 0.05841 | -0.018 | -4.331
-9.5 | -0.281 | 0.0554 | -0.018 | -5.079
-9 | -0.305 | 0.05092 | -0.019 | -5.986
-8.5 | -0.32 | 0.04971 | -0.018 | -6.429
-8 | -0.328 | 0.04716 | -0.018 | -6.958
-7.5 | -0.329 | 0.04452 | -0.019 | -7.401
-7 | -0.324 | 0.04148 | -0.02 | -7.819
-6.5 | -0.381 | 0.00655 | -0.039 | -58.207
-6 | -0.356 | 0.00641 | -0.04 | -55.577
-5.5 | -0.323 | 0.00618 | -0.041 | -52.307
-5 | -0.284 | 0.00628 | -0.042 | -45.236
-4.5 | -0.239 | 0.00616 | -0.043 | -38.745
-4 | -0.188 | 0.00595 | -0.043 | -31.676
-3.5 | -0.135 | 0.00581 | -0.044 | -23.209
-3 | -0.078 | 0.00571 | -0.045 | -13.738
-2.5 | -0.02 | 0.00559 | -0.046 | -3.572
-2 | 0.04 | 0.0054 | -0.047 | 7.361
-1.5 | 0.1 | 0.00531 | -0.048 | 18.881
-1 | 0.161 | 0.00522 | -0.049 | 30.85
-0.5 | 0.222 | 0.00513 | -0.05 | 43.357
0 | 0.286 | 0.0039 | -0.05 | 73.203
0.5 | 0.347 | 0.00392 | -0.051 | 88.535
1 | 0.408 | 0.00398 | -0.052 | 102.546
1.5 | 0.47 | 0.00403 | -0.053 | 116.64
2 | 0.531 | 0.00397 | -0.054 | 133.887
2.5 | 0.591 | 0.00436 | -0.055 | 135.811
3 | 0.652 | 0.00479 | -0.056 | 136.144
3.5 | 0.711 | 0.00533 | -0.057 | 133.311
4 | 0.769 | 0.00631 | -0.057 | 121.918
4.5 | 0.825 | 0.00816 | -0.058 | 101.145
5 | 0.879 | 0.00845 | -0.059 | 104.002
5.5 | 0.93 | 0.00843 | -0.06 | 110.3
6 | 0.977 | 0.00886 | -0.061 | 110.25
6.5 | 1.02 | 0.00928 | -0.062 | 109.854
7 | 1.057 | 0.00967 | -0.063 | 109.33
7.5 | 1.089 | 0.0102 | -0.064 | 106.715
8 | 1.113 | 0.01064 | -0.064 | 104.592
8.5 | 1.129 | 0.01103 | -0.065 | 102.315
9 | 1.128 | 0.01165 | -0.066 | 96.838
9.5 | 1.104 | 0.01247 | -0.067 | 88.499
10 | 1.063 | 0.01317 | -0.068 | 80.753
10.5 | 1.007 | 0.01375 | -0.069 | 73.178
11 | 0.914 | 0.01623 | -0.068 | 56.353
11.5 | 0.813 | 0.02013 | -0.067 | 40.397
12 | 0.61 | 0.07837 | -0.038 | 7.784
12.5 | 0.523 | 0.08582 | -0.036 | 6.096
13 | 0.432 | 0.09113 | -0.036 | 4.746
13.5 | 0.335 | 0.09337 | -0.039 | 3.593

## 94. Re 7M Mach 0.25 (2)
BIGFOIL.COM POLAR EXPORT
GA 40-310
GA 40-310 |  |  |  | Cl Max: | 1.4998 | at alpha= | 13 | deg
XFOIL ncrit=9 |  |  |  | L/D Max: | 150.267 | at alpha= | 2 | deg
Re: | 7000000 |  |  | Cd Min: | 0.21867 | at alpha= | -18 | deg
Mach: | 0.25 |  |  | Cl=0 at alpha= | -2.3135 | deg
|  |  |  | @ Cl=0.1, Cd= | 0.0052246
|  |  |  | @ Cl=0.4, Cd= | 0.0034782
|  |  |  | @ Cl=0.6, Cd= | 0.0046398
alpha (deg) | Cl | Cd | Cm | Cl/Cd
-18 | -0.6437 | 0.21867 | 0.0337 | -2.9437
-17.5 | -0.6252 | 0.21252 | 0.0295 | -2.9418
-17 | -0.6069 | 0.20581 | 0.0253 | -2.9488
-16.5 | -0.5887 | 0.19908 | 0.0212 | -2.9571
-16 | -0.5715 | 0.19184 | 0.0172 | -2.979
-15.5 | -0.5562 | 0.1837 | 0.0132 | -3.0278
-14 | -0.5049 | 0.16021 | 0.0003 | -3.1515
-13.5 | -0.4841 | 0.1523 | -0.0052 | -3.1786
-13 | -0.4768 | 0.14315 | -0.0092 | -3.3308
-12.5 | -0.4642 | 0.1353 | -0.013 | -3.4309
-12 | -0.4591 | 0.12529 | -0.0175 | -3.6643
-11.5 | -0.4449 | 0.1187 | -0.0212 | -3.7481
-11 | -0.4364 | 0.11057 | -0.0253 | -3.9468
-10.5 | -0.4168 | 0.10593 | -0.0282 | -3.9347
-10 | -0.4053 | 0.09844 | -0.0319 | -4.1172
-9.5 | -0.3974 | 0.09107 | -0.0357 | -4.3637
-9 | -0.3899 | 0.08382 | -0.0394 | -4.6516
-8.5 | -0.3877 | 0.0762 | -0.0435 | -5.0879
-7 | -0.539 | 0.01338 | -0.0533 | -40.284
-6.5 | -0.4886 | 0.01031 | -0.0521 | -47.3909
-6 | -0.4296 | 0.00982 | -0.0518 | -43.7475
-5.5 | -0.3705 | 0.00942 | -0.0517 | -39.3312
-5 | -0.3172 | 0.00738 | -0.0508 | -42.981
-4 | -0.2002 | 0.00633 | -0.0506 | -31.6272
-3.5 | -0.1411 | 0.00598 | -0.0507 | -23.5953
-3 | -0.0817 | 0.00572 | -0.0509 | -14.2832
-1.5 | 0.0968 | 0.00523 | -0.052 | 18.5086
-0.5 | 0.2159 | 0.00503 | -0.053 | 42.9225
0 | 0.2747 | 0.00475 | -0.0535 | 57.8316
0.5 | 0.3311 | 0.00386 | -0.054 | 85.7772
1 | 0.3891 | 0.00351 | -0.0545 | 110.8547
1.5 | 0.4474 | 0.00334 | -0.0549 | 133.9521
2 | 0.5064 | 0.00337 | -0.0553 | 150.2671
2.5 | 0.5607 | 0.00407 | -0.0552 | 137.7641
3 | 0.6145 | 0.00485 | -0.055 | 126.701
3.5 | 0.6687 | 0.00556 | -0.0548 | 120.2698
4 | 0.7232 | 0.00617 | -0.0545 | 117.2123
4.5 | 0.778 | 0.00669 | -0.0542 | 116.293
5 | 0.8334 | 0.00707 | -0.0539 | 117.8784
5.5 | 0.8888 | 0.00742 | -0.0535 | 119.7844
6 | 0.9425 | 0.0078 | -0.0528 | 120.8333
6.5 | 1.001 | 0.00817 | -0.053 | 122.5214
7 | 1.0566 | 0.00864 | -0.0526 | 122.2917
7.5 | 1.1099 | 0.00924 | -0.0517 | 120.119
8 | 1.164 | 0.00974 | -0.0509 | 119.5072
8.5 | 1.2162 | 0.01038 | -0.0497 | 117.1676
9 | 1.2668 | 0.01109 | -0.0482 | 114.229
9.5 | 1.3117 | 0.01219 | -0.0458 | 107.6046
10 | 1.3592 | 0.01299 | -0.0437 | 104.6343
10.5 | 1.4014 | 0.01405 | -0.0408 | 99.7438
11 | 1.4337 | 0.0154 | -0.0362 | 93.0974
11.5 | 1.4494 | 0.01709 | -0.0292 | 84.8098
12 | 1.47 | 0.01898 | -0.024 | 77.4499
12.5 | 1.4813 | 0.02182 | -0.0185 | 67.8873
13 | 1.4998 | 0.0244 | -0.0145 | 61.4672
13.5 | 1.4964 | 0.02898 | -0.0097 | 51.6356
14 | 1.4845 | 0.03467 | -0.0059 | 42.818
14.5 | 1.4802 | 0.0401 | -0.0038 | 36.9127
15 | 1.4443 | 0.04934 | -0.003 | 29.2724
15.5 | 1.4005 | 0.06104 | -0.0053 | 22.944
16 | 1.3871 | 0.07027 | -0.0085 | 19.7396
16.5 | 1.343 | 0.08573 | -0.0165 | 15.6655
17 | 1.31 | 0.10169 | -0.0263 | 12.8823
17.5 | 1.2666 | 0.12209 | -0.0394 | 10.3743
18 | 1.196 | 0.14953 | -0.0561 | 7.9984

## 95. Re 7M Mach 0.50 (1)
BIGFOIL.COM POLAR EXPORT
GA 40-310
GA 40-310 |  |  |  | Cl Max: | 1.245 | at alpha= | 20 | deg
JavaFoil+Calcfoil stall+Eppler ext transition |  |  |  | L/D Max: | 142.751 | at alpha= | 2.5 | deg
Re: | 7000000 |  |  | Cd Min: | 0.00396 | at alpha= | 0 | deg
Mach: | 0.5 |  |  | Cl=0 at alpha= | -2.3333 | deg
|  |  |  | @ Cl=0.1, Cd= | 0.0055259
|  |  |  | @ Cl=0.4, Cd= | 0.0040856
|  |  |  | @ Cl=0.6, Cd= | 0.0042203
alpha (deg) | Cl | Cd | Cm | Cl/Cd
-20 | -0.943 | 0.1622 | -0.013 | -5.811
-19.5 | -0.918 | 0.15289 | -0.013 | -6.003
-19 | -0.892 | 0.14628 | -0.014 | -6.096
-18.5 | -0.866 | 0.14136 | -0.014 | -6.123
-18 | -0.839 | 0.13524 | -0.014 | -6.201
-17.5 | -0.812 | 0.13215 | -0.014 | -6.143
-17 | -0.784 | 0.12699 | -0.014 | -6.177
-16.5 | -0.758 | 0.12229 | -0.015 | -6.201
-16 | -0.732 | 0.11745 | -0.015 | -6.235
-15.5 | -0.706 | 0.11571 | -0.015 | -6.104
-15 | -0.68 | 0.10933 | -0.016 | -6.221
-14.5 | -0.654 | 0.10465 | -0.016 | -6.25
-14 | -0.628 | 0.1009 | -0.016 | -6.222
-13.5 | -0.602 | 0.09707 | -0.017 | -6.199
-13 | -0.575 | 0.09137 | -0.017 | -6.289
-12.5 | -0.549 | 0.08446 | -0.017 | -6.496
-12 | -0.522 | 0.07717 | -0.018 | -6.768
-11.5 | -0.493 | 0.09226 | -0.016 | -5.349
-11 | -0.47 | 0.0658 | -0.02 | -7.149
-10.5 | -0.445 | 0.06021 | -0.021 | -7.394
-10 | -0.421 | 0.05397 | -0.023 | -7.804
-9.5 | -0.472 | 0.00998 | -0.038 | -47.264
-9 | -0.361 | 0.05994 | -0.019 | -6.02
-8.5 | -0.334 | 0.05325 | -0.019 | -6.274
-8 | -0.308 | 0.04875 | -0.02 | -6.311
-7.5 | -0.282 | 0.04396 | -0.023 | -6.417
-7 | -0.312 | 0.00723 | -0.043 | -43.141
-6.5 | -0.229 | 0.03769 | -0.026 | -6.087
-6 | -0.2 | 0.03842 | -0.023 | -5.209
-5.5 | -0.172 | 0.03703 | -0.022 | -4.658
-5 | -0.146 | 0.03429 | -0.024 | -4.253
-4.5 | -0.146 | 0.00617 | -0.048 | -23.613
-4 | -0.171 | 0.00635 | -0.049 | -26.897
-3.5 | -0.139 | 0.00612 | -0.05 | -22.716
-3 | -0.084 | 0.00591 | -0.051 | -14.268
-2.5 | -0.022 | 0.00582 | -0.051 | -3.771
-2 | 0.044 | 0.0056 | -0.052 | 7.862
-1.5 | 0.112 | 0.00551 | -0.053 | 20.266
-1 | 0.18 | 0.00543 | -0.054 | 33.149
-0.5 | 0.248 | 0.00526 | -0.055 | 47.215
0 | 0.319 | 0.00396 | -0.056 | 80.692
0.5 | 0.388 | 0.00407 | -0.057 | 95.242
1 | 0.457 | 0.00416 | -0.058 | 109.82
1.5 | 0.525 | 0.00416 | -0.059 | 126.327
2 | 0.594 | 0.00418 | -0.06 | 142.093
2.5 | 0.661 | 0.00463 | -0.061 | 142.751
3 | 0.728 | 0.00531 | -0.062 | 137.122
3.5 | 0.793 | 0.00632 | -0.063 | 125.444
4 | 0.855 | 0.00877 | -0.064 | 97.426
4.5 | 0.912 | 0.00919 | -0.065 | 99.24
5 | 0.963 | 0.00974 | -0.066 | 98.825
5.5 | 1.002 | 0.01029 | -0.067 | 97.384
6 | 1.02 | 0.01047 | -0.068 | 97.5
6.5 | 0.995 | 0.01103 | -0.069 | 90.225
7 | 0.636 | 0.01174 | -0.07 | 54.165
7.5 | 0.67 | 0.01294 | -0.071 | 51.736
8 | 0.694 | 0.0147 | -0.071 | 47.206
8.5 | 0.723 | 0.01554 | -0.071 | 46.51
9 | 0.756 | 0.01582 | -0.072 | 47.784
9.5 | 0.783 | 0.01772 | -0.073 | 44.179
10 | 0.676 | 0.06757 | -0.038 | 10.006
10.5 | 0.83 | 0.02195 | -0.072 | 37.801
11 | 0.738 | 0.06946 | -0.046 | 10.626
11.5 | 0.759 | 0.07932 | -0.041 | 9.573
12 | 0.788 | 0.08449 | -0.043 | 9.328
12.5 | 0.819 | 0.09018 | -0.047 | 9.077
13 | 0.842 | 0.09578 | -0.044 | 8.792
13.5 | 0.869 | 0.09798 | -0.045 | 8.873
14 | 0.899 | 0.10231 | -0.048 | 8.789
14.5 | 0.929 | 0.10512 | -0.05 | 8.841
15 | 0.961 | 0.10742 | -0.053 | 8.947
15.5 | 0.991 | 0.11199 | -0.055 | 8.852
16 | 1.019 | 0.11873 | -0.056 | 8.585
16.5 | 1.041 | 0.13031 | -0.055 | 7.992
17 | 1.063 | 0.1264 | -0.053 | 8.408
17.5 | 1.093 | 0.13046 | -0.055 | 8.379
18 | 1.125 | 0.13324 | -0.057 | 8.44
18.5 | 1.16 | 0.13285 | -0.061 | 8.732
19 | 1.197 | 0.13141 | -0.065 | 9.107
19.5 | 1.226 | 0.13638 | -0.066 | 8.988
20 | 1.245 | 0.15016 | -0.064 | 8.291

## 96. Re 7M Mach 0.50 (2)
BIGFOIL.COM POLAR EXPORT
GA 40-310
GA 40-310 |  |  |  | Cl Max: | 1.1896 | at alpha= | 7.5 | deg
XFOIL ncrit=9 |  |  |  | L/D Max: | 168.459 | at alpha= | 2 | deg
Re: | 7000000 |  |  | Cd Min: | 0.23721 | at alpha= | -18 | deg
Mach: | 0.5 |  |  | Cl=0 at alpha= | -2.3131 | deg
|  |  |  | @ Cl=0.1, Cd= | 0.0053835
|  |  |  | @ Cl=0.4, Cd= | 0.003834
|  |  |  | @ Cl=0.6, Cd= | 0.0036785
alpha (deg) | Cl | Cd | Cm | Cl/Cd
-18 | -0.6911 | 0.23721 | 0.0428 | -2.9135
-17.5 | -0.6684 | 0.22956 | 0.0378 | -2.9117
-17 | -0.6456 | 0.22183 | 0.0328 | -2.9103
-16.5 | -0.6232 | 0.2138 | 0.0279 | -2.9149
-16 | -0.6007 | 0.20577 | 0.0232 | -2.9193
-15 | -0.5577 | 0.18638 | 0.012 | -2.9923
-14.5 | -0.5355 | 0.18003 | 0.0086 | -2.9745
-14 | -0.5174 | 0.17183 | 0.0041 | -3.0111
-13.5 | -0.4959 | 0.16389 | -0.0003 | -3.0258
-13 | -0.4788 | 0.15525 | -0.0049 | -3.0841
-12.5 | -0.4617 | 0.14658 | -0.0095 | -3.1498
-12 | -0.4432 | 0.13891 | -0.0139 | -3.1906
-11.5 | -0.4287 | 0.12993 | -0.0185 | -3.2995
-10.5 | -0.3937 | 0.1154 | -0.0268 | -3.4116
-9.5 | -0.3647 | 0.1001 | -0.0352 | -3.6434
-9 | -0.3486 | 0.09271 | -0.0391 | -3.7601
-8.5 | -0.337 | 0.08529 | -0.0431 | -3.9512
-8 | -0.3289 | 0.07763 | -0.0473 | -4.2368
-7.5 | -0.323 | 0.07019 | -0.0514 | -4.6018
-7 | -0.3314 | 0.06147 | -0.057 | -5.3912
-6.5 | -0.337 | 0.05446 | -0.0626 | -6.188
-6 | -0.3421 | 0.04513 | -0.0671 | -7.5803
-5.5 | -0.3261 | 0.03699 | -0.0685 | -8.8159
-5 | -0.2977 | 0.02914 | -0.0681 | -10.2162
-4.5 | -0.2606 | 0.02108 | -0.0661 | -12.3624
-4 | -0.2139 | 0.01335 | -0.0633 | -16.0225
-3.5 | -0.155 | 0.00891 | -0.0614 | -17.3962
-3 | -0.0931 | 0.00659 | -0.0598 | -14.1275
-2.5 | -0.0256 | 0.00587 | -0.0592 | -4.3612
-2 | 0.0429 | 0.00555 | -0.059 | 7.7297
-1.5 | 0.1115 | 0.00535 | -0.0592 | 20.8411
-1 | 0.1797 | 0.00523 | -0.0596 | 34.3595
-0.5 | 0.2477 | 0.00511 | -0.0601 | 48.4736
0 | 0.3156 | 0.00498 | -0.0607 | 63.3735
0.5 | 0.3793 | 0.00396 | -0.0612 | 95.7828
1 | 0.445 | 0.00356 | -0.0617 | 125
1.5 | 0.5118 | 0.00342 | -0.0622 | 149.6491
2 | 0.5795 | 0.00344 | -0.0626 | 168.4593
2.5 | 0.6414 | 0.00416 | -0.0622 | 154.1827
3 | 0.6998 | 0.00521 | -0.0613 | 134.3186
3.5 | 0.7591 | 0.00611 | -0.0603 | 124.239
4 | 0.8195 | 0.00685 | -0.059 | 119.635
4.5 | 0.8817 | 0.00742 | -0.0577 | 118.8275
5 | 0.9452 | 0.00789 | -0.0562 | 119.7972
5.5 | 1.0072 | 0.0084 | -0.0541 | 119.9048
6 | 1.0662 | 0.00896 | -0.0509 | 118.9955
6.5 | 1.1317 | 0.00974 | -0.0488 | 116.191
7 | 1.1756 | 0.0113 | -0.0427 | 104.0354
7.5 | 1.1896 | 0.0135 | -0.0321 | 88.1185
8 | 1.1862 | 0.01759 | -0.0213 | 67.436
8.5 | 1.1816 | 0.02378 | -0.0127 | 49.6888
9 | 1.1585 | 0.03101 | -0.0057 | 37.3589
9.5 | 1.1272 | 0.03903 | -0.0017 | 28.8803
10 | 1.0895 | 0.04858 | -0.001 | 22.4269
10.5 | 1.0553 | 0.05914 | -0.0037 | 17.8441
11 | 1.0243 | 0.07128 | -0.0097 | 14.3701
11.5 | 0.9921 | 0.08649 | -0.0198 | 11.4707
12 | 0.972 | 0.10382 | -0.0316 | 9.3624
12.5 | 0.9567 | 0.12002 | -0.0415 | 7.9712

## 97. Re 8M Mach 0.00 (1)
BIGFOIL.COM POLAR EXPORT
GA 40-310
GA 40-310 |  |  |  | Cl Max: | 1.163 | at alpha= | 9.5 | deg
JavaFoil+Calcfoil stall+Eppler ext transition |  |  |  | L/D Max: | 130.066 | at alpha= | 2.5 | deg
Re: | 8000000 |  |  | Cd Min: | 0.00388 | at alpha= | 0 | deg
Mach: | 0 |  |  | Cl=0 at alpha= | -2.3362 | deg
|  |  |  | @ Cl=0.1, Cd= | 0.0052059
|  |  |  | @ Cl=0.4, Cd= | 0.0039542
|  |  |  | @ Cl=0.6, Cd= | 0.0046467
alpha (deg) | Cl | Cd | Cm | Cl/Cd
-13 | -0.374 | 0.07567 | -0.016 | -4.941
-12.5 | -0.384 | 0.07334 | -0.016 | -5.237
-12 | -0.394 | 0.06955 | -0.016 | -5.664
-11.5 | -0.403 | 0.06579 | -0.017 | -6.122
-11 | -0.41 | 0.06171 | -0.018 | -6.645
-10.5 | -0.413 | 0.06015 | -0.017 | -6.869
-10 | -0.415 | 0.05688 | -0.017 | -7.299
-9.5 | -0.414 | 0.0539 | -0.018 | -7.681
-9 | -0.41 | 0.05079 | -0.018 | -8.068
-8.5 | -0.402 | 0.04751 | -0.019 | -8.466
-8 | -0.477 | 0.00689 | -0.036 | -69.3
-7.5 | -0.458 | 0.00664 | -0.036 | -68.878
-7 | -0.433 | 0.00662 | -0.037 | -65.313
-6.5 | -0.402 | 0.00634 | -0.038 | -63.464
-6 | -0.367 | 0.00613 | -0.039 | -59.915
-5.5 | -0.327 | 0.00601 | -0.04 | -54.475
-5 | -0.284 | 0.00608 | -0.04 | -46.638
-4.5 | -0.236 | 0.00588 | -0.041 | -40.14
-4 | -0.185 | 0.00577 | -0.042 | -32.057
-3.5 | -0.132 | 0.00567 | -0.043 | -23.227
-3 | -0.076 | 0.00549 | -0.044 | -13.911
-2.5 | -0.019 | 0.00538 | -0.045 | -3.607
-2 | 0.039 | 0.00529 | -0.045 | 7.288
-1.5 | 0.097 | 0.00521 | -0.046 | 18.66
-1 | 0.156 | 0.00513 | -0.047 | 30.458
-0.5 | 0.215 | 0.00512 | -0.048 | 42.054
0 | 0.277 | 0.00388 | -0.049 | 71.37
0.5 | 0.336 | 0.00388 | -0.05 | 86.549
1 | 0.395 | 0.00395 | -0.051 | 100.225
1.5 | 0.455 | 0.004 | -0.051 | 113.651
2 | 0.514 | 0.00411 | -0.052 | 125.2
2.5 | 0.573 | 0.0044 | -0.053 | 130.066
3 | 0.631 | 0.00493 | -0.054 | 127.973
3.5 | 0.689 | 0.00561 | -0.055 | 122.863
4 | 0.745 | 0.0061 | -0.056 | 122.188
4.5 | 0.801 | 0.00774 | -0.056 | 103.481
5 | 0.854 | 0.00779 | -0.057 | 109.615
5.5 | 0.905 | 0.00803 | -0.058 | 112.643
6 | 0.953 | 0.00833 | -0.059 | 114.436
6.5 | 0.999 | 0.00872 | -0.06 | 114.509
7 | 1.041 | 0.00904 | -0.061 | 115.154
7.5 | 1.078 | 0.00947 | -0.062 | 113.903
8 | 1.112 | 0.00988 | -0.062 | 112.525
8.5 | 1.14 | 0.01017 | -0.063 | 112.161
9 | 1.158 | 0.01065 | -0.064 | 108.819
9.5 | 1.163 | 0.01121 | -0.065 | 103.706
10 | 1.158 | 0.01188 | -0.066 | 97.479
10.5 | 1.145 | 0.01245 | -0.066 | 91.969
11 | 1.124 | 0.01287 | -0.067 | 87.382
11.5 | 1.097 | 0.01375 | -0.068 | 79.791
12 | 1.063 | 0.01525 | -0.069 | 69.72
12.5 | 0.997 | 0.01754 | -0.068 | 56.826
13 | 0.947 | 0.01965 | -0.068 | 48.208
13.5 | 0.891 | 0.02348 | -0.067 | 37.959
14 | 0.821 | 0.03345 | -0.065 | 24.551
14.5 | 0.699 | 0.08482 | -0.049 | 8.243

## 98. Re 8M Mach 0.00 (2)
BIGFOIL.COM POLAR EXPORT
GA 40-310
GA 40-310 |  |  |  | Cl Max: | 1.7035 | at alpha= | 18.5 | deg
XFOIL ncrit=9 |  |  |  | L/D Max: | 143.746 | at alpha= | 2 | deg
Re: | 8000000 |  |  | Cd Min: | 0.06865 | at alpha= | 20 | deg
Mach: | 0 |  |  | Cl=0 at alpha= | -2.3121 | deg
|  |  |  | @ Cl=0.1, Cd= | 0.0050789
|  |  |  | @ Cl=0.4, Cd= | 0.0034297
|  |  |  | @ Cl=0.6, Cd= | 0.0049407
alpha (deg) | Cl | Cd | Cm | Cl/Cd
-12 | -1.0295 | 0.01909 | -0.0495 | -53.9288
-11.5 | -0.9921 | 0.01611 | -0.0481 | -61.5829
-11 | -0.9494 | 0.01379 | -0.0471 | -68.847
-10.5 | -0.9015 | 0.01231 | -0.0466 | -73.2331
-10 | -0.8521 | 0.011 | -0.0461 | -77.4636
-9.5 | -0.7994 | 0.01032 | -0.046 | -77.4612
-9 | -0.7454 | 0.00986 | -0.0461 | -75.5984
-8.5 | -0.6906 | 0.00954 | -0.0462 | -72.3899
-8 | -0.6351 | 0.00935 | -0.0465 | -67.9251
-7.5 | -0.5796 | 0.00913 | -0.0467 | -63.483
-7 | -0.5235 | 0.00903 | -0.0471 | -57.9734
-6.5 | -0.4683 | 0.00863 | -0.0473 | -54.2642
-6 | -0.4117 | 0.00858 | -0.0477 | -47.9837
-5.5 | -0.3598 | 0.00718 | -0.0473 | -50.1114
-5 | -0.3045 | 0.00664 | -0.0475 | -45.8584
-4 | -0.1922 | 0.00595 | -0.048 | -32.3025
-3 | -0.0785 | 0.0055 | -0.0488 | -14.2727
-2.5 | -0.0215 | 0.00536 | -0.0492 | -4.0112
-2 | 0.0357 | 0.0052 | -0.0497 | 6.8654
-1.5 | 0.0929 | 0.00509 | -0.0502 | 18.2515
-1 | 0.1502 | 0.005 | -0.0506 | 30.04
-0.5 | 0.2075 | 0.00492 | -0.0511 | 42.1748
0 | 0.2643 | 0.00467 | -0.0516 | 56.5953
0.5 | 0.3194 | 0.00393 | -0.0522 | 81.2723
1 | 0.3751 | 0.00351 | -0.0526 | 106.8661
1.5 | 0.4309 | 0.00333 | -0.053 | 129.3994
2 | 0.4873 | 0.00339 | -0.0534 | 143.7463
2.5 | 0.5388 | 0.00421 | -0.0533 | 127.981
3 | 0.5917 | 0.00485 | -0.0533 | 122
3.5 | 0.6448 | 0.00543 | -0.0533 | 118.7477
4 | 0.6979 | 0.00595 | -0.0533 | 117.2941
4.5 | 0.7511 | 0.00641 | -0.0532 | 117.1763
5 | 0.8047 | 0.00676 | -0.0532 | 119.0385
5.5 | 0.8582 | 0.00707 | -0.0532 | 121.3861
6 | 0.9107 | 0.0074 | -0.053 | 123.0676
6.5 | 0.9614 | 0.00773 | -0.0524 | 124.3726
7 | 1.0187 | 0.00805 | -0.0533 | 126.5466
7.5 | 1.0707 | 0.00851 | -0.0532 | 125.8167
8 | 1.1222 | 0.00897 | -0.053 | 125.1059
8.5 | 1.1736 | 0.00939 | -0.0528 | 124.984
9 | 1.2238 | 0.00989 | -0.0524 | 123.7412
9.5 | 1.2724 | 0.01049 | -0.0518 | 121.2965
10 | 1.3187 | 0.01124 | -0.0508 | 117.3221
10.5 | 1.3662 | 0.0118 | -0.0501 | 115.7797
11 | 1.4109 | 0.01252 | -0.0489 | 112.6917
11.5 | 1.4562 | 0.0131 | -0.0479 | 111.1603
12 | 1.4979 | 0.01384 | -0.0464 | 108.2298
12.5 | 1.5362 | 0.0147 | -0.0443 | 104.5034
13 | 1.5664 | 0.01561 | -0.0408 | 100.3459
13.5 | 1.5839 | 0.01686 | -0.0353 | 93.9442
14 | 1.6059 | 0.0182 | -0.0313 | 88.2363
14.5 | 1.6265 | 0.01984 | -0.0277 | 81.9808
15 | 1.6451 | 0.02178 | -0.0243 | 75.5326
15.5 | 1.6578 | 0.02434 | -0.0209 | 68.1101
16 | 1.6732 | 0.02684 | -0.0183 | 62.3398
16.5 | 1.6794 | 0.03029 | -0.0156 | 55.444
17 | 1.6813 | 0.03434 | -0.0133 | 48.9604
17.5 | 1.6745 | 0.03955 | -0.0114 | 42.3388
18 | 1.6682 | 0.04519 | -0.0106 | 36.9152
18.5 | 1.7035 | 0.04645 | -0.0107 | 36.6738
19 | 1.6967 | 0.05275 | -0.0109 | 32.1649
19.5 | 1.6289 | 0.06813 | -0.0143 | 23.9087
20 | 1.6708 | 0.06865 | -0.0146 | 24.3379

## 99. Re 8M Mach 0.10 (1)
BIGFOIL.COM POLAR EXPORT
GA 40-310
GA 40-310 |  |  |  | Cl Max: | 1.157 | at alpha= | 9.5 | deg
JavaFoil+Calcfoil stall+Eppler ext transition |  |  |  | L/D Max: | 131.009 | at alpha= | 2.5 | deg
Re: | 8000000 |  |  | Cd Min: | 0.00385 | at alpha= | 0 | deg
Mach: | 0.1 |  |  | Cl=0 at alpha= | -2.3362 | deg
|  |  |  | @ Cl=0.1, Cd= | 0.0051769
|  |  |  | @ Cl=0.4, Cd= | 0.0039695
|  |  |  | @ Cl=0.6, Cd= | 0.0046259
alpha (deg) | Cl | Cd | Cm | Cl/Cd
-12.5 | -0.354 | 0.07353 | -0.016 | -4.812
-12 | -0.367 | 0.06968 | -0.016 | -5.26
-11.5 | -0.377 | 0.06688 | -0.017 | -5.643
-11 | -0.388 | 0.06218 | -0.018 | -6.239
-10.5 | -0.394 | 0.06032 | -0.017 | -6.537
-10 | -0.399 | 0.05697 | -0.018 | -7.007
-9.5 | -0.401 | 0.05386 | -0.018 | -7.444
-9 | -0.399 | 0.0511 | -0.018 | -7.807
-8.5 | -0.394 | 0.0479 | -0.019 | -8.216
-8 | -0.387 | 0.04286 | -0.022 | -9.02
-7.5 | -0.452 | 0.0066 | -0.037 | -68.481
-7 | -0.429 | 0.00662 | -0.037 | -64.814
-6.5 | -0.4 | 0.00634 | -0.038 | -63.102
-6 | -0.366 | 0.00613 | -0.039 | -59.757
-5.5 | -0.327 | 0.00601 | -0.04 | -54.442
-5 | -0.284 | 0.00607 | -0.041 | -46.771
-4.5 | -0.236 | 0.00596 | -0.041 | -39.693
-4 | -0.186 | 0.0058 | -0.042 | -31.993
-3.5 | -0.132 | 0.00569 | -0.043 | -23.212
-3 | -0.077 | 0.00556 | -0.044 | -13.784
-2.5 | -0.019 | 0.00535 | -0.045 | -3.643
-2 | 0.039 | 0.00526 | -0.046 | 7.364
-1.5 | 0.098 | 0.00518 | -0.047 | 18.866
-1 | 0.157 | 0.00509 | -0.047 | 30.81
-0.5 | 0.216 | 0.00509 | -0.048 | 42.535
0 | 0.278 | 0.00385 | -0.049 | 72.184
0.5 | 0.338 | 0.00386 | -0.05 | 87.599
1 | 0.397 | 0.00397 | -0.051 | 100.09
1.5 | 0.457 | 0.00396 | -0.052 | 115.58
2 | 0.517 | 0.00413 | -0.052 | 125.136
2.5 | 0.576 | 0.00439 | -0.053 | 131.009
3 | 0.635 | 0.00497 | -0.054 | 127.691
3.5 | 0.692 | 0.00562 | -0.055 | 123.299
4 | 0.749 | 0.00613 | -0.056 | 122.099
4.5 | 0.804 | 0.00755 | -0.057 | 106.477
5 | 0.858 | 0.00781 | -0.058 | 109.899
5.5 | 0.909 | 0.00805 | -0.058 | 112.895
6 | 0.957 | 0.00839 | -0.059 | 114.128
6.5 | 1.002 | 0.00878 | -0.06 | 114.127
7 | 1.044 | 0.0091 | -0.061 | 114.74
7.5 | 1.081 | 0.00954 | -0.062 | 113.249
8 | 1.113 | 0.00995 | -0.063 | 111.873
8.5 | 1.14 | 0.01024 | -0.064 | 111.279
9 | 1.156 | 0.01073 | -0.064 | 107.69
9.5 | 1.157 | 0.01131 | -0.065 | 102.266
10 | 1.149 | 0.01203 | -0.066 | 95.446
10.5 | 1.131 | 0.01258 | -0.067 | 89.931
11 | 1.105 | 0.01304 | -0.068 | 84.751
11.5 | 1.072 | 0.01395 | -0.068 | 76.825
12 | 1.01 | 0.01629 | -0.068 | 61.975
12.5 | 0.952 | 0.01925 | -0.067 | 49.423
13 | 0.899 | 0.02133 | -0.067 | 42.124
13.5 | 0.828 | 0.02863 | -0.066 | 28.934
14 | 0.684 | 0.08777 | -0.044 | 7.795
14.5 | 0.64 | 0.09393 | -0.044 | 6.818

## 100. Re 8M Mach 0.10 (2)
BIGFOIL.COM POLAR EXPORT
GA 40-310
GA 40-310 |  |  |  | Cl Max: | 1.6773 | at alpha= | 18.5 | deg
XFOIL ncrit=9 |  |  |  | L/D Max: | 144.631 | at alpha= | 2 | deg
Re: | 8000000 |  |  | Cd Min: | 0.08161 | at alpha= | 20 | deg
Mach: | 0.1 |  |  | Cl=0 at alpha= | -2.3122 | deg
|  |  |  | @ Cl=0.1, Cd= | 0.0050988
|  |  |  | @ Cl=0.4, Cd= | 0.0034413
|  |  |  | @ Cl=0.6, Cd= | 0.004914
alpha (deg) | Cl | Cd | Cm | Cl/Cd
-11 | -0.9457 | 0.01694 | -0.0502 | -55.8264
-10.5 | -0.9035 | 0.01419 | -0.049 | -63.6716
-10 | -0.8569 | 0.01211 | -0.048 | -70.7597
-9 | -0.7518 | 0.0102 | -0.0473 | -73.7059
-8.5 | -0.6967 | 0.00973 | -0.0473 | -71.6033
-7.5 | -0.5845 | 0.00921 | -0.0475 | -63.4636
-7 | -0.5278 | 0.00909 | -0.0478 | -58.0638
-6.5 | -0.472 | 0.00868 | -0.0479 | -54.3779
-5 | -0.3066 | 0.00672 | -0.048 | -45.625
-4.5 | -0.2503 | 0.00631 | -0.0481 | -39.6672
-4 | -0.1935 | 0.00598 | -0.0484 | -32.3579
-3 | -0.0791 | 0.00551 | -0.0491 | -14.3557
-2.5 | -0.0216 | 0.00537 | -0.0495 | -4.0223
-2 | 0.0359 | 0.00521 | -0.05 | 6.8906
-1 | 0.1512 | 0.00501 | -0.0509 | 30.1796
-0.5 | 0.2088 | 0.00492 | -0.0514 | 42.439
0 | 0.2659 | 0.00467 | -0.0519 | 56.9379
0.5 | 0.3213 | 0.00393 | -0.0524 | 81.7557
1 | 0.3773 | 0.00351 | -0.0529 | 107.4929
1.5 | 0.4335 | 0.00334 | -0.0533 | 129.7904
2 | 0.4903 | 0.00339 | -0.0537 | 144.6313
2.5 | 0.542 | 0.00422 | -0.0536 | 128.436
3 | 0.5952 | 0.00486 | -0.0536 | 122.4691
3.5 | 0.6485 | 0.00546 | -0.0535 | 118.7729
4 | 0.7018 | 0.00598 | -0.0535 | 117.3579
4.5 | 0.7555 | 0.00643 | -0.0534 | 117.4961
5 | 0.8094 | 0.00679 | -0.0534 | 119.2047
5.5 | 0.8633 | 0.0071 | -0.0533 | 121.5915
6 | 0.9161 | 0.00743 | -0.0531 | 123.2974
6.5 | 0.9671 | 0.00777 | -0.0524 | 124.4659
7 | 1.0248 | 0.00811 | -0.0533 | 126.3625
7.5 | 1.0771 | 0.00858 | -0.053 | 125.5361
8 | 1.1292 | 0.00903 | -0.0528 | 125.0498
8.5 | 1.1809 | 0.00948 | -0.0525 | 124.5675
9 | 1.2312 | 0.01002 | -0.0519 | 122.8743
9.5 | 1.2799 | 0.01065 | -0.0512 | 120.1784
10 | 1.3265 | 0.01141 | -0.05 | 116.2577
10.5 | 1.3744 | 0.01197 | -0.0492 | 114.8204
11 | 1.4191 | 0.01273 | -0.0478 | 111.4768
11.5 | 1.4636 | 0.01339 | -0.0464 | 109.3055
12 | 1.504 | 0.01424 | -0.0445 | 105.618
12.5 | 1.5402 | 0.01518 | -0.0418 | 101.4625
13 | 1.563 | 0.01616 | -0.0367 | 96.7203
13.5 | 1.5811 | 0.01765 | -0.0316 | 89.5807
14 | 1.6025 | 0.01923 | -0.0277 | 83.3333
14.5 | 1.6213 | 0.02118 | -0.024 | 76.5486
15 | 1.6375 | 0.02349 | -0.0205 | 69.7105
15.5 | 1.645 | 0.02669 | -0.017 | 61.6336
16 | 1.652 | 0.03013 | -0.0141 | 54.8291
16.5 | 1.6485 | 0.03478 | -0.0114 | 47.3979
17 | 1.6498 | 0.03927 | -0.0098 | 42.0117
17.5 | 1.652 | 0.04405 | -0.009 | 37.5028
18 | 1.6396 | 0.0509 | -0.0089 | 32.2122
18.5 | 1.6773 | 0.05216 | -0.0091 | 32.1568
19 | 1.6622 | 0.06012 | -0.0104 | 27.648
19.5 | 1.5708 | 0.08067 | -0.0177 | 19.4719
20 | 1.6114 | 0.08161 | -0.018 | 19.7451

## 101. Re 8M Mach 0.25 (1)
BIGFOIL.COM POLAR EXPORT
GA 40-310
GA 40-310 |  |  |  | Cl Max: | 1.129 | at alpha= | 8.5 | deg
JavaFoil+Calcfoil stall+Eppler ext transition |  |  |  | L/D Max: | 133.569 | at alpha= | 2.5 | deg
Re: | 8000000 |  |  | Cd Min: | 0.00386 | at alpha= | 0 | deg
Mach: | 0.25 |  |  | Cl=0 at alpha= | -2.3333 | deg
|  |  |  | @ Cl=0.1, Cd= | 0.00527
|  |  |  | @ Cl=0.4, Cd= | 0.09308
|  |  |  | @ Cl=0.6, Cd= | 0.09308
alpha (deg) | Cl | Cd | Cm | Cl/Cd
-11.5 | -0.125 | 0.06707 | -0.017 | -1.867
-11 | -0.178 | 0.06341 | -0.018 | -2.809
-10.5 | -0.219 | 0.06102 | -0.018 | -3.586
-10 | -0.253 | 0.05769 | -0.018 | -4.388
-9.5 | -0.282 | 0.0541 | -0.019 | -5.214
-9 | -0.305 | 0.0511 | -0.019 | -5.962
-8.5 | -0.32 | 0.04905 | -0.019 | -6.525
-8 | -0.329 | 0.04644 | -0.019 | -7.079
-7.5 | -0.33 | 0.0438 | -0.02 | -7.539
-7 | -0.325 | 0.04085 | -0.021 | -7.954
-6.5 | -0.381 | 0.00646 | -0.039 | -58.988
-6 | -0.356 | 0.00626 | -0.04 | -56.932
-5.5 | -0.323 | 0.00603 | -0.041 | -53.629
-5 | -0.284 | 0.00621 | -0.042 | -45.682
-4.5 | -0.239 | 0.006 | -0.043 | -39.782
-4 | -0.188 | 0.0059 | -0.043 | -31.936
-3.5 | -0.135 | 0.00566 | -0.044 | -23.806
-3 | -0.078 | 0.00556 | -0.045 | -14.085
-2.5 | -0.02 | 0.00546 | -0.046 | -3.662
-2 | 0.04 | 0.00536 | -0.047 | 7.412
-1.5 | 0.1 | 0.00527 | -0.048 | 19.027
-1 | 0.161 | 0.00518 | -0.049 | 31.093
-0.5 | 0.222 | 0.00516 | -0.05 | 43.097
0 | 0.286 | 0.00386 | -0.05 | 74.02
0.5 | 0.347 | 0.00392 | -0.051 | 88.534
1 | 0.408 | 0.00397 | -0.052 | 103.004
1.5 | 0.47 | 0.00402 | -0.053 | 116.788
2 | 0.531 | 0.00416 | -0.054 | 127.698
2.5 | 0.591 | 0.00443 | -0.055 | 133.569
3 | 0.652 | 0.00505 | -0.056 | 129.069
3.5 | 0.711 | 0.00575 | -0.057 | 123.764
4 | 0.769 | 0.00625 | -0.057 | 122.996
4.5 | 0.825 | 0.00804 | -0.058 | 102.676
5 | 0.879 | 0.00836 | -0.059 | 105.135
5.5 | 0.93 | 0.00834 | -0.06 | 111.44
6 | 0.977 | 0.00868 | -0.061 | 112.525
6.5 | 1.02 | 0.00913 | -0.062 | 111.702
7 | 1.057 | 0.00947 | -0.063 | 111.66
7.5 | 1.089 | 0.00998 | -0.064 | 109.096
8 | 1.113 | 0.01041 | -0.064 | 106.893
8.5 | 1.129 | 0.01079 | -0.065 | 104.602
9 | 1.128 | 0.01138 | -0.066 | 99.112
9.5 | 1.104 | 0.01205 | -0.067 | 91.588
10 | 1.063 | 0.01288 | -0.068 | 82.553
10.5 | 1.007 | 0.0136 | -0.069 | 73.985
11 | 0.916 | 0.0158 | -0.068 | 57.955
11.5 | 0.816 | 0.01924 | -0.067 | 42.424
12 | 0.611 | 0.07716 | -0.039 | 7.916
12.5 | 0.524 | 0.08464 | -0.037 | 6.19
13 | 0.433 | 0.0898 | -0.037 | 4.821
13.5 | 0.335 | 0.09308 | -0.039 | 3.604

## 102. Re 8M Mach 0.25 (2)
BIGFOIL.COM POLAR EXPORT
GA 40-310
GA 40-310 |  |  |  | Cl Max: | 1.5254 | at alpha= | 13.5 | deg
XFOIL ncrit=9 |  |  |  | L/D Max: | 149.41 | at alpha= | 2 | deg
Re: | 8000000 |  |  | Cd Min: | 0.24804 | at alpha= | -20 | deg
Mach: | 0.25 |  |  | Cl=0 at alpha= | -2.3121 | deg
|  |  |  | @ Cl=0.1, Cd= | 0.005105
|  |  |  | @ Cl=0.4, Cd= | 0.0034901
|  |  |  | @ Cl=0.6, Cd= | 0.0047448
alpha (deg) | Cl | Cd | Cm | Cl/Cd
-20 | -0.7148 | 0.24804 | 0.051 | -2.8818
-19.5 | -0.6953 | 0.24133 | 0.0468 | -2.8811
-19 | -0.6769 | 0.23434 | 0.0424 | -2.8885
-18.5 | -0.6586 | 0.22727 | 0.038 | -2.8979
-18 | -0.6408 | 0.21997 | 0.0337 | -2.9131
-17.5 | -0.623 | 0.21285 | 0.0295 | -2.9269
-17 | -0.609 | 0.20356 | 0.025 | -2.9917
-16.5 | -0.5923 | 0.19603 | 0.0208 | -3.0215
-16 | -0.5753 | 0.18899 | 0.0167 | -3.0441
-14.5 | -0.5238 | 0.169 | 0.006 | -3.0994
-14 | -0.5014 | 0.15912 | -0.0017 | -3.1511
-13.5 | -0.4855 | 0.15252 | -0.0048 | -3.1832
-13 | -0.477 | 0.14336 | -0.0092 | -3.3273
-12.5 | -0.465 | 0.13527 | -0.0131 | -3.4376
-11 | -0.4376 | 0.1101 | -0.0255 | -3.9746
-10.5 | -0.418 | 0.10545 | -0.0285 | -3.964
-10 | -0.4072 | 0.09805 | -0.0322 | -4.153
-9.5 | -0.3995 | 0.09061 | -0.036 | -4.409
-9 | -0.3895 | 0.08383 | -0.0395 | -4.6463
-7 | -0.5477 | 0.01086 | -0.0525 | -50.4328
-6.5 | -0.4915 | 0.00951 | -0.0518 | -51.6824
-6 | -0.4319 | 0.00916 | -0.0516 | -47.1507
-5.5 | -0.3725 | 0.00882 | -0.0514 | -42.2336
-5 | -0.3176 | 0.00729 | -0.0507 | -43.5665
-4.5 | -0.2596 | 0.00659 | -0.0505 | -39.393
-4 | -0.2007 | 0.00616 | -0.0505 | -32.5812
-3.5 | -0.1415 | 0.00582 | -0.0506 | -24.3127
-3 | -0.082 | 0.00558 | -0.0509 | -14.6953
-2.5 | -0.0224 | 0.00542 | -0.0512 | -4.1328
-2 | 0.0372 | 0.00523 | -0.0516 | 7.1128
-1.5 | 0.0967 | 0.00511 | -0.052 | 18.9237
-1 | 0.1564 | 0.00502 | -0.0525 | 31.1554
-0.5 | 0.2158 | 0.00493 | -0.053 | 43.7728
0 | 0.275 | 0.00473 | -0.0535 | 58.1395
0.5 | 0.332 | 0.00394 | -0.0541 | 84.264
1 | 0.3898 | 0.00352 | -0.0546 | 110.7386
1.5 | 0.4478 | 0.00335 | -0.055 | 133.6716
2 | 0.5065 | 0.00339 | -0.0554 | 149.41
2.5 | 0.5596 | 0.00425 | -0.0551 | 131.6706
3 | 0.6143 | 0.00492 | -0.055 | 124.8577
3.5 | 0.669 | 0.00556 | -0.0549 | 120.3237
4 | 0.7241 | 0.0061 | -0.0547 | 118.7049
4.5 | 0.7793 | 0.00659 | -0.0545 | 118.2549
5 | 0.8355 | 0.00693 | -0.0543 | 120.5628
5.5 | 0.8912 | 0.00728 | -0.054 | 122.4176
6 | 0.9457 | 0.00767 | -0.0534 | 123.2986
6.5 | 0.9988 | 0.008 | -0.0524 | 124.85
7 | 1.0586 | 0.00843 | -0.0529 | 125.5753
7.5 | 1.1128 | 0.00897 | -0.0521 | 124.058
8 | 1.1672 | 0.00946 | -0.0514 | 123.3827
8.5 | 1.2198 | 0.01007 | -0.0503 | 121.1321
9 | 1.2705 | 0.0108 | -0.0488 | 117.6389
9.5 | 1.3181 | 0.01172 | -0.0467 | 112.4659
10 | 1.3667 | 0.01248 | -0.0448 | 109.5112
10.5 | 1.4106 | 0.01347 | -0.0421 | 104.7216
11 | 1.4484 | 0.01472 | -0.0384 | 98.3967
11.5 | 1.4681 | 0.01619 | -0.0317 | 90.6794
12 | 1.4893 | 0.01783 | -0.0261 | 83.5278
12.5 | 1.5039 | 0.02027 | -0.0205 | 74.1934
13 | 1.5249 | 0.02255 | -0.0164 | 67.6231
13.5 | 1.5254 | 0.02661 | -0.0113 | 57.3243
14 | 1.5191 | 0.03159 | -0.0071 | 48.088
14.5 | 1.5107 | 0.03717 | -0.0042 | 40.643
15 | 1.4833 | 0.04513 | -0.0025 | 32.8673
15.5 | 1.4433 | 0.05564 | -0.0035 | 25.94
16 | 1.405 | 0.0676 | -0.0071 | 20.784
16.5 | 1.3726 | 0.0806 | -0.0132 | 17.0298
17 | 1.3322 | 0.09712 | -0.023 | 13.7171
17.5 | 1.2886 | 0.11693 | -0.0358 | 11.0203
18 | 1.2487 | 0.13715 | -0.0483 | 9.1046
18.5 | 1.1999 | 0.1589 | -0.0617 | 7.5513

## 103. Re 8M Mach 0.50 (1)
BIGFOIL.COM POLAR EXPORT
GA 40-310
GA 40-310 |  |  |  | Cl Max: | 1.248 | at alpha= | 20 | deg
JavaFoil+Calcfoil stall+Eppler ext transition |  |  |  | L/D Max: | 136.41 | at alpha= | 2 | deg
Re: | 8000000 |  |  | Cd Min: | 0.00401 | at alpha= | 0.5 | deg
Mach: | 0.5 |  |  | Cl=0 at alpha= | -2.3333 | deg
|  |  |  | @ Cl=0.1, Cd= | 0.0054235
|  |  |  | @ Cl=0.4, Cd= | 0.0040204
|  |  |  | @ Cl=0.6, Cd= | 0.0043966
alpha (deg) | Cl | Cd | Cm | Cl/Cd
-20 | -0.943 | 0.16058 | -0.013 | -5.873
-19.5 | -0.918 | 0.15081 | -0.013 | -6.09
-19 | -0.892 | 0.1444 | -0.014 | -6.18
-18.5 | -0.866 | 0.13945 | -0.014 | -6.21
-18 | -0.839 | 0.13435 | -0.014 | -6.247
-17.5 | -0.812 | 0.13007 | -0.014 | -6.245
-17 | -0.785 | 0.12644 | -0.014 | -6.207
-16.5 | -0.758 | 0.12193 | -0.015 | -6.221
-16 | -0.732 | 0.11636 | -0.015 | -6.294
-15.5 | -0.706 | 0.11359 | -0.015 | -6.219
-15 | -0.68 | 0.10801 | -0.016 | -6.298
-14.5 | -0.654 | 0.10573 | -0.016 | -6.187
-14 | -0.628 | 0.09922 | -0.016 | -6.328
-13.5 | -0.602 | 0.0967 | -0.017 | -6.224
-13 | -0.575 | 0.09081 | -0.017 | -6.332
-12.5 | -0.549 | 0.08246 | -0.018 | -6.657
-12 | -0.523 | 0.07613 | -0.018 | -6.867
-11.5 | -0.494 | 0.09074 | -0.016 | -5.44
-11 | -0.472 | 0.06367 | -0.021 | -7.415
-10.5 | -0.446 | 0.05889 | -0.022 | -7.58
-10 | -0.43 | 0.04589 | -0.027 | -9.376
-9.5 | -0.474 | 0.00947 | -0.038 | -50.038
-9 | -0.361 | 0.05957 | -0.019 | -6.058
-8.5 | -0.334 | 0.05307 | -0.019 | -6.297
-8 | -0.308 | 0.04822 | -0.021 | -6.388
-7.5 | -0.283 | 0.04312 | -0.024 | -6.554
-7 | -0.312 | 0.00711 | -0.043 | -43.865
-6.5 | -0.279 | 0.00706 | -0.044 | -39.528
-6 | -0.201 | 0.03739 | -0.025 | -5.37
-5.5 | -0.173 | 0.03684 | -0.022 | -4.684
-5 | -0.145 | 0.03485 | -0.023 | -4.174
-4.5 | -0.146 | 0.00605 | -0.048 | -24.054
-4 | -0.171 | 0.00623 | -0.049 | -27.419
-3.5 | -0.139 | 0.006 | -0.05 | -23.173
-3 | -0.084 | 0.00588 | -0.051 | -14.336
-2.5 | -0.022 | 0.00569 | -0.051 | -3.854
-2 | 0.044 | 0.00558 | -0.052 | 7.895
-1.5 | 0.112 | 0.00539 | -0.053 | 20.725
-1 | 0.18 | 0.00531 | -0.054 | 33.862
-0.5 | 0.248 | 0.00515 | -0.055 | 48.204
0 | 0.319 | 0.00402 | -0.056 | 79.416
0.5 | 0.388 | 0.00401 | -0.057 | 96.651
1 | 0.457 | 0.00407 | -0.058 | 112.092
1.5 | 0.525 | 0.00415 | -0.059 | 126.638
2 | 0.594 | 0.00435 | -0.06 | 136.41
2.5 | 0.661 | 0.00487 | -0.061 | 135.801
3 | 0.728 | 0.0055 | -0.062 | 132.397
3.5 | 0.793 | 0.00651 | -0.063 | 121.848
4 | 0.855 | 0.00862 | -0.064 | 99.15
4.5 | 0.912 | 0.00901 | -0.065 | 101.253
5 | 0.963 | 0.00953 | -0.066 | 101.024
5.5 | 1.002 | 0.0101 | -0.067 | 99.233
6 | 1.02 | 0.01028 | -0.068 | 99.294
6.5 | 0.995 | 0.01086 | -0.069 | 91.618
7 | 0.636 | 0.01147 | -0.07 | 55.435
7.5 | 0.67 | 0.01258 | -0.071 | 53.225
8 | 0.704 | 0.01372 | -0.072 | 51.293
8.5 | 0.726 | 0.01496 | -0.072 | 48.567
9 | 0.759 | 0.01522 | -0.073 | 49.89
9.5 | 0.784 | 0.01706 | -0.073 | 45.986
10 | 0.677 | 0.06662 | -0.039 | 10.169
10.5 | 0.838 | 0.02022 | -0.073 | 41.467
11 | 0.754 | 0.06076 | -0.054 | 12.415
11.5 | 0.761 | 0.07766 | -0.043 | 9.798
12 | 0.79 | 0.08393 | -0.045 | 9.409
12.5 | 0.82 | 0.08848 | -0.047 | 9.262
13 | 0.842 | 0.09321 | -0.044 | 9.035
13.5 | 0.87 | 0.09756 | -0.045 | 8.914
14 | 0.9 | 0.10008 | -0.048 | 8.995
14.5 | 0.931 | 0.10248 | -0.051 | 9.089
15 | 0.964 | 0.1049 | -0.054 | 9.187
15.5 | 0.994 | 0.1091 | -0.056 | 9.115
16 | 1.021 | 0.1158 | -0.057 | 8.82
16.5 | 1.042 | 0.12925 | -0.055 | 8.063
17 | 1.063 | 0.12531 | -0.053 | 8.486
17.5 | 1.094 | 0.12877 | -0.055 | 8.498
18 | 1.129 | 0.12942 | -0.059 | 8.721
18.5 | 1.163 | 0.12923 | -0.062 | 9.003
19 | 1.203 | 0.12576 | -0.066 | 9.562
19.5 | 1.23 | 0.13203 | -0.067 | 9.316
20 | 1.248 | 0.14739 | -0.065 | 8.464

## 104. Re 8M Mach 0.50 (2)
BIGFOIL.COM POLAR EXPORT
GA 40-310
GA 40-310 |  |  |  | Cl Max: | 1.1989 | at alpha= | 7.5 | deg
XFOIL ncrit=9 |  |  |  | L/D Max: | 169.067 | at alpha= | 2 | deg
Re: | 8000000 |  |  | Cd Min: | 0.27057 | at alpha= | -20 | deg
Mach: | 0.5 |  |  | Cl=0 at alpha= | -2.3113 | deg
|  |  |  | @ Cl=0.1, Cd= | 0.0052533
|  |  |  | @ Cl=0.4, Cd= | 0.0038862
|  |  |  | @ Cl=0.6, Cd= | 0.003756
alpha (deg) | Cl | Cd | Cm | Cl/Cd
-20 | -0.781 | 0.27057 | 0.0635 | -2.8865
-19.5 | -0.7582 | 0.26284 | 0.0582 | -2.8846
-19 | -0.7355 | 0.25463 | 0.053 | -2.8885
-18.5 | -0.7118 | 0.24602 | 0.0479 | -2.8933
-18 | -0.6893 | 0.23763 | 0.0428 | -2.9007
-17.5 | -0.6684 | 0.22857 | 0.0376 | -2.9243
-17 | -0.6459 | 0.22086 | 0.0326 | -2.9245
-16.5 | -0.6234 | 0.21312 | 0.0277 | -2.9251
-15.5 | -0.5888 | 0.1968 | 0.0206 | -2.9919
-15 | -0.5602 | 0.18627 | 0.0126 | -3.0075
-14.5 | -0.5361 | 0.18018 | 0.0088 | -2.9754
-14 | -0.5177 | 0.17193 | 0.0041 | -3.0111
-13 | -0.4789 | 0.15537 | -0.005 | -3.0823
-12.5 | -0.4596 | 0.14722 | -0.0094 | -3.1219
-12 | -0.4435 | 0.13858 | -0.0141 | -3.2003
-11.5 | -0.4278 | 0.13013 | -0.0186 | -3.2875
-11 | -0.4127 | 0.12189 | -0.023 | -3.3858
-10.5 | -0.395 | 0.11481 | -0.0272 | -3.4405
-10 | -0.3791 | 0.10737 | -0.0313 | -3.5308
-9.5 | -0.3649 | 0.09991 | -0.0354 | -3.6523
-9 | -0.3482 | 0.09264 | -0.0393 | -3.7586
-8.5 | -0.3364 | 0.08526 | -0.0433 | -3.9456
-8 | -0.3288 | 0.07754 | -0.0474 | -4.2404
-7.5 | -0.3283 | 0.06949 | -0.052 | -4.7244
-6.5 | -0.3454 | 0.05353 | -0.0634 | -6.4525
-6 | -0.3429 | 0.04503 | -0.0672 | -7.6149
-5.5 | -0.3266 | 0.03686 | -0.0686 | -8.8606
-4.5 | -0.2616 | 0.02067 | -0.066 | -12.656
-4 | -0.2125 | 0.01389 | -0.0634 | -15.2988
-3.5 | -0.1573 | 0.00817 | -0.0611 | -19.2534
-3 | -0.094 | 0.0063 | -0.0597 | -14.9206
-2.5 | -0.026 | 0.0057 | -0.0591 | -4.5614
-2 | 0.0429 | 0.00542 | -0.0591 | 7.9151
-1.5 | 0.1114 | 0.00522 | -0.0592 | 21.341
-1 | 0.1796 | 0.00511 | -0.0596 | 35.1468
-0.5 | 0.2478 | 0.00498 | -0.0601 | 49.759
0 | 0.3156 | 0.00489 | -0.0607 | 64.5399
0.5 | 0.3804 | 0.00403 | -0.0613 | 94.3921
1 | 0.4458 | 0.00355 | -0.0618 | 125.5775
2 | 0.5799 | 0.00343 | -0.0627 | 169.0671
2.5 | 0.6391 | 0.00439 | -0.062 | 145.5809
3 | 0.6994 | 0.00526 | -0.0613 | 132.9658
3.5 | 0.7598 | 0.00606 | -0.0604 | 125.3795
4 | 0.821 | 0.00676 | -0.0593 | 121.4497
4.5 | 0.8842 | 0.00728 | -0.0581 | 121.456
5 | 0.9481 | 0.00774 | -0.0567 | 122.4935
5.5 | 1.0111 | 0.00824 | -0.0548 | 122.7063
6 | 1.0728 | 0.00877 | -0.0521 | 122.3261
6.5 | 1.1365 | 0.00947 | -0.0494 | 120.0106
7 | 1.1832 | 0.01093 | -0.0436 | 108.2525
7.5 | 1.1989 | 0.01318 | -0.0332 | 90.9636
8 | 1.1928 | 0.01726 | -0.0218 | 69.1078
8.5 | 1.1881 | 0.02338 | -0.0131 | 50.8169
9 | 1.1654 | 0.03045 | -0.0059 | 38.2726
9.5 | 1.1345 | 0.03832 | -0.0016 | 29.6059
10 | 1.0973 | 0.04767 | -0.0006 | 23.0187
10.5 | 1.0636 | 0.05803 | -0.003 | 18.3285
11 | 1.0322 | 0.06999 | -0.0087 | 14.7478
11.5 | 1.0003 | 0.08484 | -0.0184 | 11.7904
12 | 0.9778 | 0.10201 | -0.0304 | 9.5853
12.5 | 0.9629 | 0.11857 | -0.0405 | 8.1209

## 105. Re 10M Mach 0.00 (1)
BIGFOIL.COM POLAR EXPORT
GA 40-310
GA 40-310 |  |  |  | Cl Max: | 1.163 | at alpha= | 9.5 | deg
JavaFoil+Calcfoil stall+Eppler ext transition |  |  |  | L/D Max: | 119.592 | at alpha= | 6.5 | deg
Re: | 10000000 |  |  | Cd Min: | 0.00385 | at alpha= | 0 | deg
Mach: | 0 |  |  | Cl=0 at alpha= | -2.3362 | deg
|  |  |  | @ Cl=0.1, Cd= | 0.0051375
|  |  |  | @ Cl=0.4, Cd= | 0.003965
|  |  |  | @ Cl=0.6, Cd= | 0.0051395
alpha (deg) | Cl | Cd | Cm | Cl/Cd
-13.5 | -0.361 | 0.08245 | -0.015 | -4.372
-13 | -0.374 | 0.07512 | -0.016 | -4.979
-12.5 | -0.384 | 0.07268 | -0.016 | -5.288
-12 | -0.396 | 0.06724 | -0.017 | -5.885
-11.5 | -0.404 | 0.06379 | -0.018 | -6.342
-11 | -0.413 | 0.05872 | -0.019 | -7.027
-10.5 | -0.414 | 0.05935 | -0.017 | -6.971
-10 | -0.416 | 0.05604 | -0.018 | -7.418
-9.5 | -0.415 | 0.05295 | -0.018 | -7.831
-9 | -0.411 | 0.04936 | -0.019 | -8.33
-8.5 | -0.492 | 0.00698 | -0.035 | -70.446
-8 | -0.477 | 0.00666 | -0.036 | -71.709
-7.5 | -0.458 | 0.00639 | -0.036 | -71.664
-7 | -0.433 | 0.0064 | -0.037 | -67.602
-6.5 | -0.402 | 0.00619 | -0.038 | -64.96
-6 | -0.367 | 0.00599 | -0.039 | -61.282
-5.5 | -0.328 | 0.00575 | -0.04 | -56.967
-5 | -0.284 | 0.00592 | -0.04 | -47.936
-4.5 | -0.236 | 0.00572 | -0.041 | -41.23
-4 | -0.185 | 0.00565 | -0.042 | -32.733
-3.5 | -0.132 | 0.00541 | -0.043 | -24.324
-3 | -0.076 | 0.00533 | -0.044 | -14.315
-2.5 | -0.019 | 0.00522 | -0.045 | -3.715
-2 | 0.039 | 0.00513 | -0.045 | 7.506
-1.5 | 0.097 | 0.00514 | -0.046 | 18.919
-1 | 0.156 | 0.00509 | -0.047 | 30.662
-0.5 | 0.215 | 0.00503 | -0.048 | 42.815
0 | 0.277 | 0.00385 | -0.049 | 71.798
0.5 | 0.336 | 0.00389 | -0.05 | 86.402
1 | 0.395 | 0.00395 | -0.051 | 100.156
1.5 | 0.455 | 0.00413 | -0.051 | 110.185
2 | 0.514 | 0.00444 | -0.052 | 115.948
2.5 | 0.573 | 0.00493 | -0.053 | 116.207
3 | 0.631 | 0.00538 | -0.054 | 117.363
3.5 | 0.689 | 0.00584 | -0.055 | 117.869
4 | 0.745 | 0.0063 | -0.056 | 118.358
4.5 | 0.801 | 0.00755 | -0.056 | 105.978
5 | 0.854 | 0.00754 | -0.057 | 113.171
5.5 | 0.905 | 0.00784 | -0.058 | 115.434
6 | 0.953 | 0.0081 | -0.059 | 117.653
6.5 | 0.999 | 0.00835 | -0.06 | 119.592
7 | 1.041 | 0.00871 | -0.061 | 119.523
7.5 | 1.078 | 0.00923 | -0.062 | 116.836
8 | 1.112 | 0.00952 | -0.062 | 116.797
8.5 | 1.14 | 0.00978 | -0.063 | 116.561
9 | 1.158 | 0.01028 | -0.064 | 112.662
9.5 | 1.163 | 0.01079 | -0.065 | 107.718
10 | 1.158 | 0.01148 | -0.066 | 100.908
10.5 | 1.145 | 0.0119 | -0.066 | 96.252
11 | 1.124 | 0.01258 | -0.067 | 89.38
11.5 | 1.097 | 0.01372 | -0.068 | 79.956
12 | 1.063 | 0.01466 | -0.069 | 72.52
12.5 | 1.002 | 0.0164 | -0.068 | 61.109
13 | 0.95 | 0.01872 | -0.068 | 50.744
13.5 | 0.894 | 0.02228 | -0.067 | 40.124
14 | 0.826 | 0.03108 | -0.066 | 26.578
14.5 | 0.7 | 0.08327 | -0.049 | 8.41

## 106. Re 10M Mach 0.00 (2)
BIGFOIL.COM POLAR EXPORT
GA 40-310
GA 40-310 |  |  |  | Cl Max: | 1.7587 | at alpha= | 18.5 | deg
XFOIL ncrit=9 |  |  |  | L/D Max: | 135.515 | at alpha= | 2 | deg
Re: | 10000000 |  |  | Cd Min: | 0.05757 | at alpha= | 20 | deg
Mach: | 0 |  |  | Cl=0 at alpha= | -2.31 | deg
|  |  |  | @ Cl=0.1, Cd= | 0.0048925
|  |  |  | @ Cl=0.4, Cd= | 0.0035978
|  |  |  | @ Cl=0.6, Cd= | 0.0049933
alpha (deg) | Cl | Cd | Cm | Cl/Cd
-11.5 | -0.9859 | 0.01746 | -0.0487 | -56.4662
-11 | -0.948 | 0.01423 | -0.0473 | -66.6198
-10.5 | -0.9015 | 0.01246 | -0.0466 | -72.3515
-10 | -0.8543 | 0.01063 | -0.0458 | -80.3669
-9.5 | -0.8035 | 0.00948 | -0.0455 | -84.7574
-9 | -0.7491 | 0.00907 | -0.0456 | -82.591
-8.5 | -0.6941 | 0.00879 | -0.0458 | -78.9647
-8 | -0.6385 | 0.00858 | -0.046 | -74.4172
-7.5 | -0.5828 | 0.00836 | -0.0463 | -69.7129
-7 | -0.5266 | 0.00823 | -0.0467 | -63.9854
-6.5 | -0.4711 | 0.00787 | -0.0469 | -59.8602
-6 | -0.4146 | 0.00778 | -0.0473 | -53.2905
-5.5 | -0.3583 | 0.00756 | -0.0476 | -47.3942
-5 | -0.3048 | 0.00656 | -0.0475 | -46.4634
-4.5 | -0.249 | 0.00609 | -0.0477 | -40.8867
-4 | -0.1927 | 0.00577 | -0.048 | -33.3969
-3.5 | -0.1359 | 0.00551 | -0.0483 | -24.6642
-2.5 | -0.0217 | 0.00517 | -0.0492 | -4.1973
-2 | 0.0354 | 0.00502 | -0.0497 | 7.0518
-1.5 | 0.0928 | 0.0049 | -0.0501 | 18.9388
-1 | 0.1501 | 0.00484 | -0.0507 | 31.0124
-0.5 | 0.2074 | 0.00476 | -0.0512 | 43.5714
0 | 0.2645 | 0.00461 | -0.0517 | 57.3753
0.5 | 0.3204 | 0.00412 | -0.0522 | 77.767
1 | 0.3756 | 0.0036 | -0.0527 | 104.3333
2 | 0.4865 | 0.00359 | -0.0534 | 135.5153
2.5 | 0.5379 | 0.00445 | -0.0532 | 120.8764
3 | 0.5916 | 0.00492 | -0.0534 | 120.2439
3.5 | 0.6455 | 0.00539 | -0.0535 | 119.7588
4 | 0.6991 | 0.00586 | -0.0535 | 119.3003
4.5 | 0.7529 | 0.00626 | -0.0536 | 120.2716
5 | 0.8073 | 0.00655 | -0.0537 | 123.2519
5.5 | 0.8613 | 0.00684 | -0.0538 | 125.9211
6 | 0.9145 | 0.00718 | -0.0537 | 127.3677
7 | 1.018 | 0.0078 | -0.053 | 130.5128
7.5 | 1.0735 | 0.0082 | -0.0536 | 130.9146
8 | 1.126 | 0.00857 | -0.0536 | 131.3886
8.5 | 1.1776 | 0.00898 | -0.0534 | 131.1359
9 | 1.2278 | 0.00951 | -0.053 | 129.1062
9.5 | 1.2766 | 0.01012 | -0.0524 | 126.1462
10 | 1.3252 | 0.01068 | -0.0518 | 124.0824
10.5 | 1.3736 | 0.01119 | -0.0513 | 122.7525
11 | 1.4197 | 0.01183 | -0.0503 | 120.0085
11.5 | 1.4654 | 0.01243 | -0.0494 | 117.8922
12 | 1.5071 | 0.01323 | -0.0478 | 113.9153
12.5 | 1.5466 | 0.01408 | -0.0459 | 109.8438
13 | 1.5818 | 0.01504 | -0.0433 | 105.1729
13.5 | 1.5985 | 0.01626 | -0.0374 | 98.3087
14 | 1.6187 | 0.01754 | -0.0329 | 92.2862
14.5 | 1.6371 | 0.01921 | -0.0288 | 85.2212
15 | 1.654 | 0.0212 | -0.025 | 78.0189
15.5 | 1.6608 | 0.02413 | -0.0209 | 68.8272
16 | 1.6888 | 0.02555 | -0.0193 | 66.0978
16.5 | 1.6992 | 0.02854 | -0.0166 | 59.5375
17 | 1.7185 | 0.0309 | -0.015 | 55.6149
17.5 | 1.7294 | 0.03414 | -0.0132 | 50.6561
18 | 1.7304 | 0.03852 | -0.0116 | 44.9221
18.5 | 1.7587 | 0.04038 | -0.0114 | 43.5537
19 | 1.7586 | 0.04539 | -0.0108 | 38.7442
19.5 | 1.7197 | 0.05556 | -0.0112 | 30.9521
20 | 1.7501 | 0.05757 | -0.0117 | 30.3995

## 107. Re 10M Mach 0.10 (1)
BIGFOIL.COM POLAR EXPORT
GA 40-310
GA 40-310 |  |  |  | Cl Max: | 1.157 | at alpha= | 9.5 | deg
JavaFoil+Calcfoil stall+Eppler ext transition |  |  |  | L/D Max: | 119.286 | at alpha= | 6.5 | deg
Re: | 10000000 |  |  | Cd Min: | 0.00386 | at alpha= | 0.5 | deg
Mach: | 0.1 |  |  | Cl=0 at alpha= | -2.3305 | deg
|  |  |  | @ Cl=0.1, Cd= | 0.005098
|  |  |  | @ Cl=0.4, Cd= | 0.0039765
|  |  |  | @ Cl=0.6, Cd= | 0.0051234
alpha (deg) | Cl | Cd | Cm | Cl/Cd
-13.5 | -0.325 | 0.08266 | -0.015 | -3.935
-13 | -0.341 | 0.07557 | -0.016 | -4.512
-12.5 | -0.354 | 0.07305 | -0.016 | -4.845
-12 | -0.368 | 0.0674 | -0.017 | -5.459
-11.5 | -0.379 | 0.06498 | -0.018 | -5.831
-11 | -0.388 | 0.06145 | -0.018 | -6.321
-10.5 | -0.395 | 0.05946 | -0.018 | -6.64
-10 | -0.4 | 0.05619 | -0.018 | -7.113
-9.5 | -0.401 | 0.05304 | -0.018 | -7.569
-9 | -0.4 | 0.05022 | -0.019 | -7.959
-8.5 | -0.482 | 0.007 | -0.035 | -68.817
-8 | -0.47 | 0.00673 | -0.036 | -69.794
-7.5 | -0.452 | 0.00638 | -0.037 | -70.906
-7 | -0.429 | 0.0064 | -0.037 | -67.075
-6.5 | -0.4 | 0.0062 | -0.038 | -64.586
-6 | -0.366 | 0.00599 | -0.039 | -61.155
-5.5 | -0.327 | 0.00574 | -0.04 | -57.036
-5 | -0.284 | 0.00591 | -0.041 | -48.024
-4.5 | -0.236 | 0.00571 | -0.041 | -41.433
-4 | -0.186 | 0.00564 | -0.042 | -32.931
-3.5 | -0.132 | 0.00553 | -0.043 | -23.912
-3 | -0.077 | 0.00535 | -0.044 | -14.33
-2.5 | -0.02 | 0.00524 | -0.045 | -3.72
-2 | 0.039 | 0.0051 | -0.046 | 7.59
-1.5 | 0.098 | 0.0051 | -0.047 | 19.128
-1 | 0.157 | 0.00504 | -0.047 | 31.146
-0.5 | 0.216 | 0.00497 | -0.048 | 43.528
0 | 0.278 | 0.00388 | -0.049 | 71.67
0.5 | 0.338 | 0.00386 | -0.05 | 87.464
1 | 0.397 | 0.00397 | -0.051 | 100.177
1.5 | 0.457 | 0.0041 | -0.052 | 111.412
2 | 0.517 | 0.00443 | -0.052 | 116.567
2.5 | 0.576 | 0.00492 | -0.053 | 117.033
3 | 0.635 | 0.00542 | -0.054 | 117.118
3.5 | 0.692 | 0.00586 | -0.055 | 118.231
4 | 0.749 | 0.00633 | -0.056 | 118.287
4.5 | 0.804 | 0.0073 | -0.057 | 110.191
5 | 0.858 | 0.00756 | -0.058 | 113.526
5.5 | 0.909 | 0.00785 | -0.058 | 115.757
6 | 0.957 | 0.00816 | -0.059 | 117.372
6.5 | 1.002 | 0.0084 | -0.06 | 119.286
7 | 1.044 | 0.00876 | -0.061 | 119.172
7.5 | 1.081 | 0.00928 | -0.062 | 116.406
8 | 1.113 | 0.00959 | -0.063 | 115.993
8.5 | 1.14 | 0.00987 | -0.064 | 115.533
9 | 1.156 | 0.01036 | -0.064 | 111.548
9.5 | 1.157 | 0.01089 | -0.065 | 106.251
10 | 1.149 | 0.0116 | -0.066 | 98.997
10.5 | 1.131 | 0.01204 | -0.067 | 93.955
11 | 1.105 | 0.01277 | -0.068 | 86.55
11.5 | 1.072 | 0.01396 | -0.068 | 76.801
12 | 1.032 | 0.01499 | -0.069 | 68.876
12.5 | 0.959 | 0.01761 | -0.068 | 54.465
13 | 0.901 | 0.02033 | -0.068 | 44.315
13.5 | 0.831 | 0.02706 | -0.066 | 30.732
14 | 0.714 | 0.06441 | -0.055 | 11.078
14.5 | 0.642 | 0.0917 | -0.045 | 7.001

## 108. Re 10M Mach 0.10 (2)
BIGFOIL.COM POLAR EXPORT
GA 40-310
GA 40-310 |  |  |  | Cl Max: | 1.7394 | at alpha= | 18.5 | deg
XFOIL ncrit=9 |  |  |  | L/D Max: | 136.323 | at alpha= | 2 | deg
Re: | 10000000 |  |  | Cd Min: | 0.06648 | at alpha= | 20 | deg
Mach: | 0.1 |  |  | Cl=0 at alpha= | -2.3099 | deg
|  |  |  | @ Cl=0.1, Cd= | 0.0048943
|  |  |  | @ Cl=0.4, Cd= | 0.003515
|  |  |  | @ Cl=0.6, Cd= | 0.0049735
alpha (deg) | Cl | Cd | Cm | Cl/Cd
-11 | -0.9426 | 0.01769 | -0.0504 | -53.2843
-10.5 | -0.9031 | 0.01442 | -0.049 | -62.6283
-10 | -0.859 | 0.01177 | -0.0478 | -72.9822
-9.5 | -0.8089 | 0.01028 | -0.0472 | -78.6868
-9 | -0.7561 | 0.00928 | -0.0468 | -81.4763
-8.5 | -0.7005 | 0.00891 | -0.0468 | -78.6195
-8 | -0.6442 | 0.00867 | -0.0469 | -74.3022
-7.5 | -0.5878 | 0.00842 | -0.0471 | -69.81
-7 | -0.531 | 0.00829 | -0.0473 | -64.0531
-6.5 | -0.4749 | 0.00792 | -0.0475 | -59.9621
-6 | -0.4178 | 0.00782 | -0.0478 | -53.4271
-5.5 | -0.3609 | 0.00762 | -0.0481 | -47.3622
-5 | -0.3067 | 0.00666 | -0.048 | -46.0511
-4.5 | -0.2507 | 0.00614 | -0.0481 | -40.8306
-4 | -0.194 | 0.0058 | -0.0484 | -33.4483
-3.5 | -0.1368 | 0.00552 | -0.0487 | -24.7826
-3 | -0.0795 | 0.00531 | -0.049 | -14.9718
-2 | 0.0357 | 0.00502 | -0.0499 | 7.1116
-1.5 | 0.0934 | 0.0049 | -0.0504 | 19.0612
-1 | 0.151 | 0.00485 | -0.0509 | 31.134
-0.5 | 0.2087 | 0.00476 | -0.0514 | 43.8445
0 | 0.2661 | 0.00462 | -0.0519 | 57.5974
0.5 | 0.3223 | 0.00412 | -0.0525 | 78.2282
1 | 0.3778 | 0.00359 | -0.053 | 105.2368
1.5 | 0.434 | 0.0034 | -0.0534 | 127.6471
2 | 0.4894 | 0.00359 | -0.0537 | 136.3231
2.5 | 0.541 | 0.00446 | -0.0535 | 121.3004
3 | 0.5951 | 0.00493 | -0.0536 | 120.7099
3.5 | 0.6492 | 0.00541 | -0.0537 | 120
4 | 0.7032 | 0.00588 | -0.0537 | 119.5918
4.5 | 0.7573 | 0.00629 | -0.0538 | 120.3975
5 | 0.812 | 0.00658 | -0.0539 | 123.4043
5.5 | 0.8664 | 0.00687 | -0.0539 | 126.1135
6 | 0.9199 | 0.00722 | -0.0538 | 127.41
7 | 1.0241 | 0.00786 | -0.053 | 130.2926
8 | 1.1331 | 0.00863 | -0.0534 | 131.2978
8.5 | 1.185 | 0.00908 | -0.0531 | 130.5066
9 | 1.2354 | 0.00963 | -0.0526 | 128.2866
9.5 | 1.2841 | 0.01029 | -0.0518 | 124.7911
10 | 1.3337 | 0.01081 | -0.0512 | 123.3765
10.5 | 1.3822 | 0.01135 | -0.0504 | 121.7797
11 | 1.4284 | 0.01203 | -0.0493 | 118.7365
11.5 | 1.4733 | 0.01271 | -0.048 | 115.9166
12 | 1.5138 | 0.01362 | -0.0459 | 111.1454
12.5 | 1.5521 | 0.01454 | -0.0436 | 106.7469
13 | 1.5801 | 0.01555 | -0.0394 | 101.6141
13.5 | 1.5942 | 0.01703 | -0.0333 | 93.6113
14 | 1.6137 | 0.01861 | -0.0289 | 86.7114
14.5 | 1.6282 | 0.02076 | -0.0245 | 78.4297
15 | 1.6414 | 0.02324 | -0.0207 | 70.6282
15.5 | 1.6521 | 0.0261 | -0.0173 | 63.2989
16 | 1.681 | 0.02764 | -0.0157 | 60.8177
16.5 | 1.6879 | 0.03116 | -0.0131 | 54.1688
17 | 1.7053 | 0.03389 | -0.0116 | 50.3187
17.5 | 1.7129 | 0.03772 | -0.01 | 45.4109
18 | 1.7088 | 0.04304 | -0.0089 | 39.7026
18.5 | 1.7394 | 0.04495 | -0.0088 | 38.6963
19 | 1.7335 | 0.0511 | -0.0088 | 33.9237
19.5 | 1.6777 | 0.06438 | -0.0113 | 26.0593
20 | 1.7104 | 0.06648 | -0.0119 | 25.728

## 109. Re 10M Mach 0.25 (1)
BIGFOIL.COM POLAR EXPORT
GA 40-310
GA 40-310 |  |  |  | Cl Max: | 1.129 | at alpha= | 8.5 | deg
JavaFoil+Calcfoil stall+Eppler ext transition |  |  |  | L/D Max: | 119.279 | at alpha= | 4 | deg
Re: | 10000000 |  |  | Cd Min: | 0.00382 | at alpha= | 0 | deg
Mach: | 0.25 |  |  | Cl=0 at alpha= | -2.3333 | deg
|  |  |  | @ Cl=0.1, Cd= | 0.00508
|  |  |  | @ Cl=0.4, Cd= | 0.09114
|  |  |  | @ Cl=0.6, Cd= | 0.09114
alpha (deg) | Cl | Cd | Cm | Cl/Cd
-12 | -0.056 | 0.0678 | -0.018 | -0.822
-11.5 | -0.126 | 0.06554 | -0.018 | -1.916
-11 | -0.178 | 0.06352 | -0.018 | -2.804
-10.5 | -0.219 | 0.05987 | -0.018 | -3.66
-10 | -0.254 | 0.05639 | -0.019 | -4.5
-9.5 | -0.282 | 0.05404 | -0.019 | -5.219
-9 | -0.306 | 0.04964 | -0.02 | -6.158
-8.5 | -0.323 | 0.04578 | -0.021 | -7.052
-8 | -0.329 | 0.04554 | -0.02 | -7.233
-7.5 | -0.331 | 0.04295 | -0.02 | -7.705
-7 | -0.398 | 0.00649 | -0.038 | -61.295
-6.5 | -0.381 | 0.00632 | -0.039 | -60.349
-6 | -0.356 | 0.00611 | -0.04 | -58.332
-5.5 | -0.323 | 0.00588 | -0.041 | -54.99
-5 | -0.284 | 0.00598 | -0.042 | -47.5
-4.5 | -0.239 | 0.00586 | -0.043 | -40.674
-4 | -0.189 | 0.00562 | -0.043 | -33.536
-3.5 | -0.135 | 0.00552 | -0.044 | -24.414
-3 | -0.078 | 0.00543 | -0.045 | -14.448
-2.5 | -0.02 | 0.00529 | -0.046 | -3.78
-2 | 0.04 | 0.0051 | -0.047 | 7.798
-1.5 | 0.1 | 0.00508 | -0.048 | 19.752
-1 | 0.161 | 0.00503 | -0.049 | 32.06
-0.5 | 0.222 | 0.00496 | -0.05 | 44.794
0 | 0.286 | 0.00382 | -0.05 | 74.717
0.5 | 0.347 | 0.00389 | -0.051 | 89.134
1 | 0.408 | 0.00398 | -0.052 | 102.684
1.5 | 0.47 | 0.0041 | -0.053 | 114.471
2 | 0.531 | 0.00446 | -0.054 | 118.989
2.5 | 0.591 | 0.00498 | -0.055 | 118.741
3 | 0.652 | 0.00557 | -0.056 | 116.983
3.5 | 0.711 | 0.00612 | -0.057 | 116.171
4 | 0.769 | 0.00645 | -0.057 | 119.279
4.5 | 0.825 | 0.00776 | -0.058 | 106.316
5 | 0.879 | 0.00806 | -0.059 | 109.01
5.5 | 0.93 | 0.00807 | -0.06 | 115.285
6 | 0.977 | 0.00838 | -0.061 | 116.658
6.5 | 1.02 | 0.0087 | -0.062 | 117.284
7 | 1.057 | 0.00908 | -0.063 | 116.495
7.5 | 1.089 | 0.0097 | -0.064 | 112.193
8 | 1.113 | 0.01006 | -0.064 | 110.646
8.5 | 1.129 | 0.01039 | -0.065 | 108.694
9 | 1.128 | 0.01114 | -0.066 | 101.295
9.5 | 1.104 | 0.0116 | -0.067 | 95.123
10 | 1.063 | 0.01243 | -0.068 | 85.502
10.5 | 1.007 | 0.01307 | -0.069 | 77.015
11 | 0.935 | 0.01433 | -0.069 | 65.236
11.5 | 0.822 | 0.01785 | -0.068 | 46.023
12 | 0.618 | 0.07085 | -0.045 | 8.723
12.5 | 0.526 | 0.08142 | -0.04 | 6.461
13 | 0.434 | 0.08681 | -0.04 | 5.004
13.5 | 0.336 | 0.09114 | -0.04 | 3.686

## 110. Re 10M Mach 0.25 (2)
BIGFOIL.COM POLAR EXPORT
GA 40-310
GA 40-310 |  |  |  | Cl Max: | 1.5522 | at alpha= | 13 | deg
XFOIL ncrit=9 |  |  |  | L/D Max: | 141.653 | at alpha= | 2 | deg
Re: | 10000000 |  |  | Cd Min: | 0.11097 | at alpha= | 17.5 | deg
Mach: | 0.25 |  |  | Cl=0 at alpha= | -99 | deg
|  |  |  | @ Cl=0.1, Cd= | 0.00464
|  |  |  | @ Cl=0.4, Cd= | 0.0035486
|  |  |  | @ Cl=0.6, Cd= | 0.0048632
alpha (deg) | Cl | Cd | Cm | Cl/Cd
0 | 0.2751 | 0.00464 | -0.0536 | 59.2888
0.5 | 0.3331 | 0.00413 | -0.0541 | 80.6538
1 | 0.3904 | 0.00358 | -0.0546 | 109.0503
1.5 | 0.4484 | 0.00339 | -0.0551 | 132.2714
2 | 0.5057 | 0.00357 | -0.0553 | 141.6527
2.5 | 0.5585 | 0.00449 | -0.0551 | 124.3875
3 | 0.6141 | 0.00499 | -0.0551 | 123.0661
3.5 | 0.6697 | 0.00551 | -0.0551 | 121.5426
4 | 0.7256 | 0.00599 | -0.055 | 121.1352
4.5 | 0.7816 | 0.00641 | -0.0549 | 121.9345
5 | 0.8382 | 0.00673 | -0.0548 | 124.5468
5.5 | 0.8943 | 0.00708 | -0.0546 | 126.3136
6 | 0.95 | 0.00744 | -0.0542 | 127.6882
6.5 | 1.0054 | 0.00776 | -0.0537 | 129.5619
7 | 1.0576 | 0.00815 | -0.0525 | 129.7669
7.5 | 1.1172 | 0.00856 | -0.0528 | 130.514
8 | 1.172 | 0.00903 | -0.0521 | 129.7896
8.5 | 1.2249 | 0.00965 | -0.0511 | 126.9326
9 | 1.2752 | 0.01045 | -0.0494 | 122.0287
9.5 | 1.3272 | 0.01104 | -0.0481 | 120.2174
10 | 1.3771 | 0.01175 | -0.0464 | 117.2
10.5 | 1.4235 | 0.01264 | -0.044 | 112.6187
11 | 1.4658 | 0.01369 | -0.0409 | 107.0709
11.5 | 1.4986 | 0.01498 | -0.0363 | 100.0401
12 | 1.517 | 0.0164 | -0.0295 | 92.5
12.5 | 1.5359 | 0.01829 | -0.0238 | 83.9748
13 | 1.5522 | 0.02068 | -0.0186 | 75.058
13.5 | 1.5479 | 0.02491 | -0.0126 | 62.1397
14 | 1.5374 | 0.03005 | -0.0077 | 51.1614
14.5 | 1.5204 | 0.03623 | -0.0042 | 41.9652
15 | 1.4871 | 0.04464 | -0.0023 | 33.3132
15.5 | 1.4374 | 0.0562 | -0.0034 | 25.5765
16 | 1.4353 | 0.06331 | -0.0051 | 22.671
16.5 | 1.3865 | 0.07817 | -0.0117 | 17.737
17 | 1.3578 | 0.09211 | -0.0195 | 14.7411
17.5 | 1.3147 | 0.11097 | -0.0316 | 11.8473

## 111. Re 10M Mach 0.50 (1)
BIGFOIL.COM POLAR EXPORT
GA 40-310
GA 40-310 |  |  |  | Cl Max: | 1.253 | at alpha= | 20 | deg
JavaFoil+Calcfoil stall+Eppler ext transition |  |  |  | L/D Max: | 125.874 | at alpha= | 2 | deg
Re: | 10000000 |  |  | Cd Min: | 0.00396 | at alpha= | 0 | deg
Mach: | 0.5 |  |  | Cl=0 at alpha= | -2.3333 | deg
|  |  |  | @ Cl=0.1, Cd= | 0.0052524
|  |  |  | @ Cl=0.4, Cd= | 0.0039974
|  |  |  | @ Cl=0.6, Cd= | 0.0047773
alpha (deg) | Cl | Cd | Cm | Cl/Cd
-20 | -0.944 | 0.15708 | -0.013 | -6.01
-19.5 | -0.919 | 0.14777 | -0.013 | -6.222
-19 | -0.893 | 0.14157 | -0.014 | -6.31
-18.5 | -0.866 | 0.13751 | -0.014 | -6.301
-18 | -0.84 | 0.13229 | -0.014 | -6.349
-17.5 | -0.813 | 0.1275 | -0.015 | -6.378
-17 | -0.786 | 0.12433 | -0.015 | -6.321
-16.5 | -0.759 | 0.11922 | -0.015 | -6.363
-16 | -0.733 | 0.11614 | -0.015 | -6.308
-15.5 | -0.707 | 0.11047 | -0.015 | -6.396
-15 | -0.68 | 0.10548 | -0.016 | -6.451
-14.5 | -0.654 | 0.10278 | -0.016 | -6.366
-14 | -0.628 | 0.099 | -0.016 | -6.343
-13.5 | -0.602 | 0.09416 | -0.017 | -6.393
-13 | -0.575 | 0.09019 | -0.017 | -6.38
-12.5 | -0.549 | 0.08096 | -0.018 | -6.785
-12 | -0.523 | 0.07455 | -0.019 | -7.019
-11.5 | -0.494 | 0.08929 | -0.017 | -5.53
-11 | -0.474 | 0.06135 | -0.022 | -7.729
-10.5 | -0.453 | 0.05268 | -0.025 | -8.598
-10 | -0.501 | 0.01064 | -0.037 | -47.059
-9.5 | -0.475 | 0.00899 | -0.038 | -52.875
-9 | -0.361 | 0.05859 | -0.019 | -6.16
-8.5 | -0.334 | 0.05249 | -0.019 | -6.367
-8 | -0.309 | 0.04735 | -0.022 | -6.515
-7.5 | -0.345 | 0.00753 | -0.042 | -45.794
-7 | -0.312 | 0.00732 | -0.043 | -42.67
-6.5 | -0.279 | 0.00692 | -0.044 | -40.288
-6 | -0.246 | 0.0066 | -0.045 | -37.223
-5.5 | -0.174 | 0.03514 | -0.025 | -4.942
-5 | -0.179 | 0.00606 | -0.047 | -29.548
-4.5 | -0.146 | 0.00585 | -0.048 | -24.895
-4 | -0.171 | 0.00605 | -0.049 | -28.234
-3.5 | -0.139 | 0.00582 | -0.05 | -23.865
-3 | -0.084 | 0.00559 | -0.051 | -15.087
-2.5 | -0.022 | 0.00552 | -0.051 | -3.976
-2 | 0.044 | 0.00531 | -0.052 | 8.292
-1.5 | 0.112 | 0.00524 | -0.053 | 21.315
-1 | 0.18 | 0.00523 | -0.054 | 34.396
-0.5 | 0.248 | 0.00507 | -0.055 | 48.953
0 | 0.319 | 0.00396 | -0.056 | 80.757
0.5 | 0.388 | 0.00398 | -0.057 | 97.472
1 | 0.457 | 0.00408 | -0.058 | 112.014
1.5 | 0.525 | 0.00427 | -0.059 | 123.07
2 | 0.594 | 0.00472 | -0.06 | 125.874
2.5 | 0.661 | 0.00536 | -0.061 | 123.371
3 | 0.728 | 0.00609 | -0.062 | 119.562
3.5 | 0.793 | 0.00676 | -0.063 | 117.19
4 | 0.855 | 0.00838 | -0.064 | 102.032
4.5 | 0.912 | 0.00876 | -0.065 | 104.146
5 | 0.963 | 0.00923 | -0.066 | 104.366
5.5 | 1.002 | 0.00979 | -0.067 | 102.358
6 | 1.02 | 0.00995 | -0.068 | 102.549
6.5 | 0.995 | 0.01047 | -0.069 | 95.023
7 | 0.636 | 0.01113 | -0.07 | 57.138
7.5 | 0.67 | 0.01213 | -0.071 | 55.197
8 | 0.704 | 0.0132 | -0.072 | 53.318
8.5 | 0.738 | 0.01367 | -0.073 | 53.962
9 | 0.771 | 0.0139 | -0.074 | 55.485
9.5 | 0.787 | 0.01626 | -0.073 | 48.404
10 | 0.679 | 0.06488 | -0.041 | 10.468
10.5 | 0.845 | 0.01883 | -0.074 | 44.857
11 | 0.865 | 0.02232 | -0.074 | 38.727
11.5 | 0.765 | 0.07509 | -0.046 | 10.185
12 | 0.793 | 0.0809 | -0.047 | 9.797
12.5 | 0.821 | 0.08639 | -0.048 | 9.503
13 | 0.842 | 0.0931 | -0.045 | 9.049
13.5 | 0.872 | 0.0951 | -0.047 | 9.165
14 | 0.902 | 0.09807 | -0.049 | 9.196
14.5 | 0.934 | 0.10007 | -0.053 | 9.334
15 | 0.969 | 0.1009 | -0.056 | 9.599
15.5 | 0.998 | 0.10557 | -0.058 | 9.452
16 | 1.025 | 0.11158 | -0.058 | 9.185
16.5 | 1.043 | 0.12668 | -0.055 | 8.234
17 | 1.067 | 0.12129 | -0.055 | 8.795
17.5 | 1.099 | 0.12317 | -0.058 | 8.925
18 | 1.136 | 0.12215 | -0.061 | 9.298
18.5 | 1.176 | 0.11814 | -0.065 | 9.955
19 | 1.216 | 0.11431 | -0.069 | 10.641
19.5 | 1.241 | 0.12229 | -0.069 | 10.145
20 | 1.253 | 0.14076 | -0.066 | 8.902

## 112. Re 10M Mach 0.50 (2)
BIGFOIL.COM POLAR EXPORT
GA 40-310
GA 40-310 |  |  |  | Cl Max: | 1.2141 | at alpha= | 7.5 | deg
XFOIL ncrit=9 |  |  |  | L/D Max: | 163.644 | at alpha= | 2 | deg
Re: | 10000000 |  |  | Cd Min: | 0.11761 | at alpha= | 12.5 | deg
Mach: | 0.5 |  |  | Cl=0 at alpha= | -2.3083 | deg
|  |  |  | @ Cl=0.1, Cd= | 0.0050577
|  |  |  | @ Cl=0.4, Cd= | 0.0040123
|  |  |  | @ Cl=0.6, Cd= | 0.0039304
alpha (deg) | Cl | Cd | Cm | Cl/Cd
-10.5 | -0.3963 | 0.11404 | -0.0277 | -3.4751
-10 | -0.3797 | 0.1069 | -0.0318 | -3.5519
-9.5 | -0.3653 | 0.09947 | -0.0358 | -3.6725
-9 | -0.3475 | 0.09253 | -0.0396 | -3.7555
-8.5 | -0.3355 | 0.08521 | -0.0436 | -3.9373
-8 | -0.3324 | 0.07693 | -0.0481 | -4.3208
-7.5 | -0.3284 | 0.06934 | -0.0524 | -4.7361
-7 | -0.3325 | 0.06112 | -0.0577 | -5.4401
-6.5 | -0.3464 | 0.05339 | -0.0637 | -6.4881
-6 | -0.344 | 0.04473 | -0.0675 | -7.6906
-5.5 | -0.3278 | 0.03651 | -0.0687 | -8.9784
-5 | -0.3004 | 0.02829 | -0.0681 | -10.6186
-4.5 | -0.2643 | 0.01977 | -0.0658 | -13.3687
-3.5 | -0.161 | 0.0072 | -0.0607 | -22.3611
-3 | -0.0955 | 0.0059 | -0.0595 | -16.1864
-2.5 | -0.0265 | 0.00542 | -0.059 | -4.8893
-2 | 0.0426 | 0.0052 | -0.059 | 8.1923
-1.5 | 0.1112 | 0.00503 | -0.0593 | 22.1074
-0.5 | 0.2479 | 0.00481 | -0.0602 | 51.5385
0 | 0.3158 | 0.00472 | -0.0608 | 66.9068
0.5 | 0.3818 | 0.00418 | -0.0613 | 91.3397
1 | 0.4469 | 0.00358 | -0.0619 | 124.8324
1.5 | 0.5131 | 0.00341 | -0.0624 | 150.4692
2 | 0.5793 | 0.00354 | -0.0627 | 163.6441
2.5 | 0.6371 | 0.00463 | -0.0619 | 137.6026
3 | 0.699 | 0.00531 | -0.0614 | 131.6384
3.5 | 0.7612 | 0.00597 | -0.0607 | 127.5042
4 | 0.8231 | 0.00662 | -0.0596 | 124.3353
4.5 | 0.8881 | 0.00703 | -0.0587 | 126.33
5 | 0.9526 | 0.0075 | -0.0574 | 127.0133
5.5 | 1.0172 | 0.00796 | -0.0557 | 127.7889
6 | 1.0811 | 0.00846 | -0.0534 | 127.7896
6.5 | 1.1396 | 0.00919 | -0.0497 | 124.0044
7 | 1.1946 | 0.01037 | -0.0451 | 115.1977
7.5 | 1.2141 | 0.01274 | -0.0351 | 95.2983
8 | 1.205 | 0.01667 | -0.0227 | 72.2855
8.5 | 1.1999 | 0.02264 | -0.0137 | 52.9991
9 | 1.178 | 0.02945 | -0.0062 | 40
9.5 | 1.1474 | 0.0371 | -0.0015 | 30.9272
10 | 1.1102 | 0.04621 | -0.0001 | 24.0251
10.5 | 1.0742 | 0.0566 | -0.0022 | 18.9788
11 | 1.0433 | 0.06823 | -0.0074 | 15.2909
11.5 | 1.0063 | 0.08351 | -0.0173 | 12.0501
12 | 0.9819 | 0.10064 | -0.0293 | 9.7566
12.5 | 0.9666 | 0.11761 | -0.0398 | 8.2187

## 113. Re 12M Mach 0.00 (1)
BIGFOIL.COM POLAR EXPORT
GA 40-310
GA 40-310 |  |  |  | Cl Max: | 1.163 | at alpha= | 9.5 | deg
JavaFoil+Calcfoil stall+Eppler ext transition |  |  |  | L/D Max: | 123.261 | at alpha= | 7 | deg
Re: | 12000000 |  |  | Cd Min: | 0.00386 | at alpha= | 0 | deg
Mach: | 0 |  |  | Cl=0 at alpha= | -2.3362 | deg
|  |  |  | @ Cl=0.1, Cd= | 0.005038
|  |  |  | @ Cl=0.4, Cd= | 0.0040583
|  |  |  | @ Cl=0.6, Cd= | 0.005369
alpha (deg) | Cl | Cd | Cm | Cl/Cd
-14.5 | -0.336 | 0.08873 | -0.015 | -3.79
-14 | -0.348 | 0.08595 | -0.015 | -4.053
-13.5 | -0.361 | 0.08128 | -0.015 | -4.44
-13 | -0.376 | 0.07275 | -0.017 | -5.161
-12.5 | -0.386 | 0.07058 | -0.017 | -5.464
-12 | -0.398 | 0.06455 | -0.018 | -6.163
-11.5 | -0.407 | 0.06084 | -0.019 | -6.684
-11 | -0.418 | 0.05314 | -0.021 | -7.866
-10.5 | -0.42 | 0.05316 | -0.02 | -7.894
-10 | -0.499 | 0.00921 | -0.032 | -54.214
-9.5 | -0.507 | 0.00747 | -0.033 | -67.861
-9 | -0.502 | 0.00707 | -0.034 | -71.008
-8.5 | -0.492 | 0.0068 | -0.035 | -72.377
-8 | -0.477 | 0.00692 | -0.036 | -69.009
-7.5 | -0.458 | 0.00626 | -0.036 | -73.116
-7 | -0.433 | 0.00627 | -0.037 | -68.947
-6.5 | -0.402 | 0.00593 | -0.038 | -67.838
-6 | -0.367 | 0.00583 | -0.039 | -63.048
-5.5 | -0.328 | 0.00562 | -0.04 | -58.302
-5 | -0.284 | 0.00566 | -0.04 | -50.065
-4.5 | -0.236 | 0.00545 | -0.041 | -43.273
-4 | -0.185 | 0.00541 | -0.042 | -34.244
-3.5 | -0.132 | 0.00531 | -0.043 | -24.793
-3 | -0.076 | 0.00523 | -0.044 | -14.598
-2.5 | -0.019 | 0.00515 | -0.045 | -3.77
-2 | 0.039 | 0.00509 | -0.045 | 7.565
-1.5 | 0.097 | 0.00504 | -0.046 | 19.272
-1 | 0.156 | 0.005 | -0.047 | 31.248
-0.5 | 0.215 | 0.00493 | -0.048 | 43.719
0 | 0.277 | 0.00386 | -0.049 | 71.588
0.5 | 0.336 | 0.00393 | -0.05 | 85.409
1 | 0.395 | 0.00403 | -0.051 | 98.201
1.5 | 0.455 | 0.00437 | -0.051 | 104.065
2 | 0.514 | 0.00458 | -0.052 | 112.291
2.5 | 0.573 | 0.00522 | -0.053 | 109.692
3 | 0.631 | 0.00554 | -0.054 | 113.898
3.5 | 0.689 | 0.00607 | -0.055 | 113.445
4 | 0.745 | 0.00627 | -0.056 | 118.81
4.5 | 0.801 | 0.00738 | -0.056 | 108.445
5 | 0.854 | 0.00738 | -0.057 | 115.638
5.5 | 0.905 | 0.00761 | -0.058 | 118.96
6 | 0.953 | 0.00788 | -0.059 | 121.032
6.5 | 0.999 | 0.00811 | -0.06 | 123.198
7 | 1.041 | 0.00844 | -0.061 | 123.261
7.5 | 1.078 | 0.00884 | -0.062 | 122.055
8 | 1.112 | 0.00922 | -0.062 | 120.566
8.5 | 1.14 | 0.00952 | -0.063 | 119.737
9 | 1.158 | 0.01012 | -0.064 | 114.478
9.5 | 1.163 | 0.01048 | -0.065 | 110.948
10 | 1.158 | 0.01115 | -0.066 | 103.823
10.5 | 1.145 | 0.01153 | -0.066 | 99.297
11 | 1.124 | 0.0121 | -0.067 | 92.929
11.5 | 1.097 | 0.01344 | -0.068 | 81.628
12 | 1.063 | 0.01424 | -0.069 | 74.672
12.5 | 1.004 | 0.01576 | -0.068 | 63.706
13 | 0.954 | 0.01767 | -0.068 | 54.012
13.5 | 0.898 | 0.02102 | -0.068 | 42.706
14 | 0.839 | 0.02607 | -0.067 | 32.175
14.5 | 0.733 | 0.05879 | -0.058 | 12.461

## 114. Re 12M Mach 0.00 (2)
BIGFOIL.COM POLAR EXPORT
GA 40-310
GA 40-310 |  |  |  | Cl Max: | 1.7984 | at alpha= | 20 | deg
XFOIL ncrit=9 |  |  |  | L/D Max: | 136.493 | at alpha= | 8 | deg
Re: | 12000000 |  |  | Cd Min: | 0.05147 | at alpha= | 20 | deg
Mach: | 0 |  |  | Cl=0 at alpha= | -2.308 | deg
|  |  |  | @ Cl=0.1, Cd= | 0.0047623
|  |  |  | @ Cl=0.4, Cd= | 0.0036374
|  |  |  | @ Cl=0.6, Cd= | 0.005013
alpha (deg) | Cl | Cd | Cm | Cl/Cd
-11 | -0.9268 | 0.0187 | -0.0491 | -49.5615
-10.5 | -0.8955 | 0.01387 | -0.0472 | -64.5638
-10 | -0.8517 | 0.0113 | -0.0462 | -75.3717
-9.5 | -0.8027 | 0.00975 | -0.0456 | -82.3282
-9 | -0.7516 | 0.00857 | -0.0453 | -87.7013
-8.5 | -0.6965 | 0.00826 | -0.0455 | -84.322
-8 | -0.6409 | 0.00804 | -0.0457 | -79.7139
-7.5 | -0.5851 | 0.00781 | -0.046 | -74.9168
-7 | -0.5289 | 0.00765 | -0.0463 | -69.1373
-6.5 | -0.4732 | 0.00734 | -0.0466 | -64.4687
-6 | -0.4167 | 0.00721 | -0.047 | -57.7947
-5.5 | -0.3603 | 0.007 | -0.0473 | -51.4714
-5 | -0.304 | 0.00674 | -0.0477 | -45.1039
-4.5 | -0.2491 | 0.00605 | -0.0477 | -41.1736
-4 | -0.1929 | 0.00565 | -0.048 | -34.1416
-3.5 | -0.1363 | 0.00539 | -0.0483 | -25.2876
-3 | -0.0792 | 0.00515 | -0.0487 | -15.3786
-2.5 | -0.022 | 0.00502 | -0.0492 | -4.3825
-2 | 0.0353 | 0.00487 | -0.0496 | 7.2485
-1.5 | 0.0926 | 0.00477 | -0.0501 | 19.413
-1 | 0.15 | 0.00471 | -0.0507 | 31.8471
-0.5 | 0.2073 | 0.00464 | -0.0512 | 44.6767
0 | 0.2644 | 0.00454 | -0.0517 | 58.2379
0.5 | 0.3208 | 0.00421 | -0.0522 | 76.1995
1 | 0.3757 | 0.00369 | -0.0527 | 101.8157
1.5 | 0.4311 | 0.00357 | -0.0531 | 120.7563
2 | 0.4852 | 0.00387 | -0.0533 | 125.3747
2.5 | 0.5375 | 0.0046 | -0.0532 | 116.8478
3 | 0.5919 | 0.00495 | -0.0534 | 119.5758
3.5 | 0.6459 | 0.00537 | -0.0536 | 120.2793
4 | 0.7001 | 0.00577 | -0.0537 | 121.3345
4.5 | 0.7544 | 0.00612 | -0.0538 | 123.268
5 | 0.809 | 0.00639 | -0.054 | 126.6041
5.5 | 0.8633 | 0.00668 | -0.0541 | 129.2365
6 | 0.9168 | 0.00702 | -0.0541 | 130.5983
6.5 | 0.9703 | 0.0073 | -0.0542 | 132.9178
7 | 1.0224 | 0.00764 | -0.0539 | 133.822
8 | 1.1288 | 0.00827 | -0.054 | 136.4933
8.5 | 1.1804 | 0.0087 | -0.0539 | 135.6782
9 | 1.2307 | 0.00924 | -0.0535 | 133.1926
10 | 1.33 | 0.01025 | -0.0526 | 129.7561
10.5 | 1.3788 | 0.01075 | -0.0521 | 128.2605
11 | 1.4258 | 0.01135 | -0.0513 | 125.6211
11.5 | 1.4715 | 0.01197 | -0.0503 | 122.9323
12 | 1.5127 | 0.01287 | -0.0486 | 117.5369
12.5 | 1.5529 | 0.01371 | -0.0469 | 113.2677
13 | 1.5892 | 0.01467 | -0.0444 | 108.3299
13.5 | 1.6093 | 0.0159 | -0.0391 | 101.2138
14 | 1.63 | 0.01701 | -0.0344 | 95.826
14.5 | 1.6545 | 0.01818 | -0.0308 | 91.0066
15 | 1.6733 | 0.01991 | -0.027 | 84.0432
15.5 | 1.6905 | 0.02192 | -0.0236 | 77.1214
16 | 1.7172 | 0.02334 | -0.0216 | 73.5733
16.5 | 1.7313 | 0.02587 | -0.0188 | 66.9231
17 | 1.7511 | 0.02805 | -0.0169 | 62.4278
17.5 | 1.7646 | 0.03091 | -0.0149 | 57.0883
18 | 1.7709 | 0.03456 | -0.013 | 51.2413
18.5 | 1.7942 | 0.03677 | -0.0123 | 48.7952
19 | 1.7983 | 0.04105 | -0.0112 | 43.8076
19.5 | 1.7751 | 0.04872 | -0.0106 | 36.4347
20 | 1.7984 | 0.05147 | -0.0109 | 34.9407

## 115. Re 12M Mach 0.10 (1)
BIGFOIL.COM POLAR EXPORT
GA 40-310
GA 40-310 |  |  |  | Cl Max: | 1.157 | at alpha= | 9.5 | deg
JavaFoil+Calcfoil stall+Eppler ext transition |  |  |  | L/D Max: | 123.135 | at alpha= | 7 | deg
Re: | 12000000 |  |  | Cd Min: | 0.00381 | at alpha= | 0 | deg
Mach: | 0.1 |  |  | Cl=0 at alpha= | -2.3305 | deg
|  |  |  | @ Cl=0.1, Cd= | 0.005018
|  |  |  | @ Cl=0.4, Cd= | 0.004036
|  |  |  | @ Cl=0.6, Cd= | 0.0053705
alpha (deg) | Cl | Cd | Cm | Cl/Cd
-13.5 | -0.325 | 0.0817 | -0.015 | -3.984
-13 | -0.342 | 0.0737 | -0.017 | -4.64
-12.5 | -0.355 | 0.07106 | -0.017 | -4.997
-12 | -0.37 | 0.0644 | -0.018 | -5.745
-11.5 | -0.378 | 0.06549 | -0.017 | -5.774
-11 | -0.395 | 0.05403 | -0.021 | -7.31
-10.5 | -0.396 | 0.05764 | -0.019 | -6.876
-10 | -0.402 | 0.05404 | -0.019 | -7.433
-9.5 | -0.404 | 0.05065 | -0.02 | -7.974
-9 | -0.403 | 0.04717 | -0.021 | -8.543
-8.5 | -0.482 | 0.00678 | -0.035 | -71.042
-8 | -0.47 | 0.00694 | -0.036 | -67.677
-7.5 | -0.452 | 0.00625 | -0.037 | -72.339
-7 | -0.429 | 0.00627 | -0.037 | -68.415
-6.5 | -0.4 | 0.00603 | -0.038 | -66.412
-6 | -0.366 | 0.00582 | -0.039 | -62.964
-5.5 | -0.327 | 0.0056 | -0.04 | -58.416
-5 | -0.284 | 0.00579 | -0.041 | -48.989
-4.5 | -0.236 | 0.00546 | -0.041 | -43.285
-4 | -0.186 | 0.00546 | -0.042 | -33.988
-3.5 | -0.132 | 0.00526 | -0.043 | -25.138
-3 | -0.077 | 0.0052 | -0.044 | -14.735
-2.5 | -0.02 | 0.0051 | -0.045 | -3.825
-2 | 0.039 | 0.00504 | -0.046 | 7.684
-1.5 | 0.098 | 0.00502 | -0.047 | 19.462
-1 | 0.157 | 0.00496 | -0.047 | 31.638
-0.5 | 0.216 | 0.00489 | -0.048 | 44.287
0 | 0.278 | 0.00381 | -0.049 | 72.973
0.5 | 0.338 | 0.0039 | -0.05 | 86.582
1 | 0.397 | 0.00402 | -0.051 | 98.768
1.5 | 0.457 | 0.00434 | -0.052 | 105.262
2 | 0.517 | 0.00461 | -0.053 | 112.021
2.5 | 0.576 | 0.00522 | -0.053 | 110.293
3 | 0.635 | 0.00559 | -0.054 | 113.422
3.5 | 0.692 | 0.00607 | -0.055 | 114.01
4 | 0.749 | 0.0063 | -0.056 | 118.824
4.5 | 0.804 | 0.00713 | -0.057 | 112.766
5 | 0.858 | 0.00739 | -0.058 | 116.085
5.5 | 0.909 | 0.00761 | -0.058 | 119.388
6 | 0.957 | 0.00792 | -0.059 | 120.833
6.5 | 1.002 | 0.00815 | -0.06 | 122.944
7 | 1.044 | 0.00848 | -0.061 | 123.135
7.5 | 1.081 | 0.00889 | -0.062 | 121.545
8 | 1.113 | 0.00929 | -0.063 | 119.802
8.5 | 1.14 | 0.00959 | -0.064 | 118.809
9 | 1.156 | 0.01021 | -0.064 | 113.194
9.5 | 1.157 | 0.01058 | -0.065 | 109.354
10 | 1.149 | 0.01127 | -0.066 | 101.876
10.5 | 1.131 | 0.01166 | -0.067 | 97.001
11 | 1.105 | 0.01229 | -0.068 | 89.917
11.5 | 1.072 | 0.01318 | -0.068 | 81.339
12 | 1.032 | 0.014 | -0.069 | 73.717
12.5 | 0.962 | 0.01687 | -0.068 | 57.024
13 | 0.906 | 0.01891 | -0.068 | 47.919
13.5 | 0.842 | 0.02347 | -0.067 | 35.874
14 | 0.771 | 0.03241 | -0.065 | 23.803
14.5 | 0.644 | 0.08935 | -0.046 | 7.207

## 116. Re 12M Mach 0.10 (2)
BIGFOIL.COM POLAR EXPORT
GA 40-310
GA 40-310 |  |  |  | Cl Max: | 1.7783 | at alpha= | 18.5 | deg
XFOIL ncrit=9 |  |  |  | L/D Max: | 136.375 | at alpha= | 8 | deg
Re: | 12000000 |  |  | Cd Min: | 0.05882 | at alpha= | 20 | deg
Mach: | 0.1 |  |  | Cl=0 at alpha= | -2.3082 | deg
|  |  |  | @ Cl=0.1, Cd= | 0.0047716
|  |  |  | @ Cl=0.4, Cd= | 0.0037239
|  |  |  | @ Cl=0.6, Cd= | 0.0049964
alpha (deg) | Cl | Cd | Cm | Cl/Cd
-10.5 | -0.8891 | 0.01751 | -0.0501 | -50.7767
-10 | -0.8543 | 0.01292 | -0.0483 | -66.1223
-9.5 | -0.8071 | 0.01076 | -0.0474 | -75.0093
-9 | -0.7586 | 0.0088 | -0.0465 | -86.2045
-8.5 | -0.7031 | 0.00838 | -0.0465 | -83.9021
-8 | -0.6467 | 0.00812 | -0.0466 | -79.6429
-7.5 | -0.5903 | 0.00788 | -0.0468 | -74.9112
-7 | -0.5333 | 0.00771 | -0.047 | -69.1699
-6.5 | -0.4771 | 0.00739 | -0.0472 | -64.5602
-6 | -0.4199 | 0.00725 | -0.0475 | -57.9172
-5.5 | -0.363 | 0.00704 | -0.0478 | -51.5625
-5 | -0.3063 | 0.00675 | -0.0481 | -45.3778
-4.5 | -0.2508 | 0.00611 | -0.0481 | -41.0475
-4 | -0.1942 | 0.00568 | -0.0484 | -34.1901
-3.5 | -0.1372 | 0.0054 | -0.0487 | -25.4074
-3 | -0.0797 | 0.00517 | -0.049 | -15.4159
-2.5 | -0.0221 | 0.00502 | -0.0495 | -4.4024
-2 | 0.0355 | 0.00488 | -0.0499 | 7.2746
-1.5 | 0.0931 | 0.00478 | -0.0504 | 19.477
-1 | 0.1509 | 0.00471 | -0.051 | 32.0382
-0.5 | 0.2086 | 0.00464 | -0.0515 | 44.9569
0 | 0.266 | 0.00455 | -0.052 | 58.4615
0.5 | 0.3228 | 0.00421 | -0.0525 | 76.6746
1 | 0.378 | 0.00369 | -0.053 | 102.439
2 | 0.4882 | 0.00386 | -0.0536 | 126.4767
2.5 | 0.5406 | 0.00461 | -0.0535 | 117.2668
3 | 0.5953 | 0.00496 | -0.0537 | 120.0202
3.5 | 0.6496 | 0.00538 | -0.0538 | 120.7435
4 | 0.7041 | 0.00579 | -0.0539 | 121.6062
4.5 | 0.7588 | 0.00614 | -0.054 | 123.5831
5 | 0.8138 | 0.00642 | -0.0542 | 126.7601
5.5 | 0.8684 | 0.00672 | -0.0543 | 129.2262
6 | 0.9223 | 0.00706 | -0.0542 | 130.6374
6.5 | 0.9763 | 0.00734 | -0.0542 | 133.0109
7 | 1.0287 | 0.00769 | -0.0539 | 133.7711
7.5 | 1.0791 | 0.00799 | -0.0531 | 135.0563
8 | 1.136 | 0.00833 | -0.0539 | 136.3745
8.5 | 1.1878 | 0.0088 | -0.0536 | 134.9773
9 | 1.2384 | 0.00936 | -0.0531 | 132.3077
9.5 | 1.2887 | 0.00988 | -0.0525 | 130.4352
10 | 1.3387 | 0.01037 | -0.052 | 129.0935
10.5 | 1.3878 | 0.0109 | -0.0513 | 127.3211
11 | 1.4349 | 0.01153 | -0.0503 | 124.4493
11.5 | 1.4795 | 0.01229 | -0.0489 | 120.3824
12 | 1.52 | 0.01324 | -0.0469 | 114.8036
12.5 | 1.5592 | 0.01416 | -0.0446 | 110.113
13 | 1.5912 | 0.01523 | -0.0412 | 104.478
13.5 | 1.6058 | 0.01653 | -0.0349 | 97.1446
14 | 1.6276 | 0.01784 | -0.0305 | 91.2332
14.5 | 1.6524 | 0.01919 | -0.0271 | 86.1073
15 | 1.6695 | 0.02122 | -0.0232 | 78.6758
15.5 | 1.6841 | 0.02362 | -0.0197 | 71.2997
16 | 1.7119 | 0.02514 | -0.0179 | 68.0947
16.5 | 1.7229 | 0.02813 | -0.015 | 61.2478
17 | 1.7418 | 0.03061 | -0.0132 | 56.903
17.5 | 1.7527 | 0.03393 | -0.0113 | 51.6564
18 | 1.754 | 0.03836 | -0.0097 | 45.7247
18.5 | 1.7783 | 0.04078 | -0.0092 | 43.6072
19 | 1.7779 | 0.04597 | -0.0086 | 38.6752
19.5 | 1.7428 | 0.05574 | -0.0092 | 31.2666
20 | 1.7667 | 0.05882 | -0.0098 | 30.0357

## 117. Re 12M Mach 0.25 (1)
BIGFOIL.COM POLAR EXPORT
GA 40-310
GA 40-310 |  |  |  | Cl Max: | 1.129 | at alpha= | 8.5 | deg
JavaFoil+Calcfoil stall+Eppler ext transition |  |  |  | L/D Max: | 120.411 | at alpha= | 6.5 | deg
Re: | 12000000 |  |  | Cd Min: | 0.0038 | at alpha= | 0 | deg
Mach: | 0.25 |  |  | Cl=0 at alpha= | -2.3333 | deg
|  |  |  | @ Cl=0.1, Cd= | 0.005
|  |  |  | @ Cl=0.4, Cd= | 0.09017
|  |  |  | @ Cl=0.6, Cd= | 0.09017
alpha (deg) | Cl | Cd | Cm | Cl/Cd
-12.5 | -0.058 | 0.07224 | -0.017 | -0.809
-12 | -0.056 | 0.06767 | -0.018 | -0.823
-11.5 | -0.126 | 0.06463 | -0.018 | -1.946
-11 | -0.179 | 0.06192 | -0.018 | -2.884
-10.5 | -0.22 | 0.05825 | -0.019 | -3.774
-10 | -0.255 | 0.05455 | -0.02 | -4.671
-9.5 | -0.282 | 0.05346 | -0.019 | -5.281
-9 | -0.308 | 0.04725 | -0.022 | -6.511
-8.5 | -0.321 | 0.04714 | -0.02 | -6.818
-8 | -0.331 | 0.04476 | -0.021 | -7.385
-7.5 | -0.405 | 0.00642 | -0.038 | -63.117
-7 | -0.398 | 0.00638 | -0.038 | -62.391
-6.5 | -0.381 | 0.00607 | -0.039 | -62.836
-6 | -0.356 | 0.00596 | -0.04 | -59.768
-5.5 | -0.324 | 0.00574 | -0.041 | -56.372
-5 | -0.284 | 0.00581 | -0.042 | -48.839
-4.5 | -0.239 | 0.00556 | -0.043 | -42.868
-4 | -0.189 | 0.00551 | -0.043 | -34.243
-3.5 | -0.135 | 0.00536 | -0.044 | -25.153
-3 | -0.078 | 0.00526 | -0.045 | -14.889
-2.5 | -0.02 | 0.00518 | -0.046 | -3.857
-2 | 0.04 | 0.00502 | -0.047 | 7.911
-1.5 | 0.1 | 0.005 | -0.048 | 20.054
-1 | 0.161 | 0.00495 | -0.049 | 32.599
-0.5 | 0.222 | 0.00488 | -0.05 | 45.579
0 | 0.286 | 0.0038 | -0.05 | 75.204
0.5 | 0.347 | 0.00395 | -0.051 | 87.787
1 | 0.408 | 0.00403 | -0.052 | 101.433
1.5 | 0.47 | 0.00441 | -0.053 | 106.506
2 | 0.531 | 0.00464 | -0.054 | 114.376
2.5 | 0.591 | 0.00533 | -0.055 | 110.951
3 | 0.652 | 0.00568 | -0.056 | 114.817
3.5 | 0.711 | 0.00623 | -0.057 | 114.144
4 | 0.769 | 0.0064 | -0.057 | 120.177
4.5 | 0.825 | 0.00758 | -0.058 | 108.925
5 | 0.879 | 0.00791 | -0.059 | 111.176
5.5 | 0.93 | 0.00789 | -0.06 | 117.898
6 | 0.977 | 0.00819 | -0.061 | 119.264
6.5 | 1.02 | 0.00847 | -0.062 | 120.411
7 | 1.057 | 0.00883 | -0.063 | 119.692
7.5 | 1.089 | 0.00931 | -0.064 | 116.984
8 | 1.113 | 0.00974 | -0.064 | 114.274
8.5 | 1.129 | 0.01014 | -0.065 | 111.338
9 | 1.128 | 0.01063 | -0.066 | 106.12
9.5 | 1.104 | 0.01125 | -0.067 | 98.081
10 | 1.063 | 0.0119 | -0.068 | 89.365
10.5 | 1.007 | 0.01278 | -0.069 | 78.735
11 | 0.935 | 0.01388 | -0.069 | 67.35
11.5 | 0.826 | 0.01687 | -0.068 | 48.965
12 | 0.639 | 0.05588 | -0.053 | 11.44
12.5 | 0.528 | 0.07899 | -0.042 | 6.684
13 | 0.435 | 0.0849 | -0.041 | 5.129
13.5 | 0.336 | 0.09017 | -0.041 | 3.729

## 118. Re 12M Mach 0.25 (2)
BIGFOIL.COM POLAR EXPORT
GA 40-310
GA 40-310 |  |  |  | Cl Max: | 1.5617 | at alpha= | 14.5 | deg
XFOIL ncrit=9 |  |  |  | L/D Max: | 135.085 | at alpha= | 7.5 | deg
Re: | 12000000 |  |  | Cd Min: | 0.21234 | at alpha= | 19.5 | deg
Mach: | 0.25 |  |  | Cl=0 at alpha= | -2.3077 | deg
|  |  |  | @ Cl=0.1, Cd= | 0.0047855
|  |  |  | @ Cl=0.4, Cd= | 0.0036404
|  |  |  | @ Cl=0.6, Cd= | 0.004913
alpha (deg) | Cl | Cd | Cm | Cl/Cd
-13 | -0.4822 | 0.14144 | -0.0098 | -3.4092
-12.5 | -0.4716 | 0.13279 | -0.014 | -3.5515
-11.5 | -0.4488 | 0.11703 | -0.0221 | -3.8349
-11 | -0.4401 | 0.10898 | -0.0262 | -4.0384
-10.5 | -0.4196 | 0.10447 | -0.0292 | -4.0165
-10 | -0.4085 | 0.09752 | -0.0329 | -4.1889
-9.5 | -0.4015 | 0.09004 | -0.0368 | -4.4591
-8 | -0.6736 | 0.01035 | -0.053 | -65.0821
-7.5 | -0.6171 | 0.00901 | -0.052 | -68.4906
-7 | -0.5574 | 0.00846 | -0.0514 | -65.8865
-6.5 | -0.4982 | 0.00788 | -0.051 | -63.2234
-6 | -0.4377 | 0.00767 | -0.0508 | -57.0665
-5.5 | -0.3777 | 0.00739 | -0.0507 | -51.1096
-5 | -0.3183 | 0.00703 | -0.0507 | -45.2774
-4.5 | -0.2591 | 0.00664 | -0.0507 | -39.0211
-4 | -0.2014 | 0.00587 | -0.0505 | -34.3101
-3.5 | -0.1422 | 0.00549 | -0.0506 | -25.9016
-3 | -0.0826 | 0.00523 | -0.0508 | -15.7935
-2.5 | -0.023 | 0.00505 | -0.0511 | -4.5545
-2 | 0.0368 | 0.0049 | -0.0516 | 7.5102
-1.5 | 0.0964 | 0.00479 | -0.052 | 20.1253
-0.5 | 0.2157 | 0.00464 | -0.053 | 46.4871
0 | 0.2751 | 0.00456 | -0.0536 | 60.3289
0.5 | 0.3335 | 0.00421 | -0.0541 | 79.2162
1 | 0.3906 | 0.00366 | -0.0546 | 106.7213
1.5 | 0.4481 | 0.00354 | -0.055 | 126.5819
2 | 0.5043 | 0.00383 | -0.0552 | 131.671
2.5 | 0.558 | 0.00463 | -0.0551 | 120.5184
3 | 0.6144 | 0.00501 | -0.0552 | 122.6347
3.5 | 0.6704 | 0.00546 | -0.0552 | 122.7839
4 | 0.7265 | 0.00591 | -0.0552 | 122.9272
4.5 | 0.7832 | 0.00627 | -0.0551 | 124.9123
5 | 0.8401 | 0.00658 | -0.0551 | 127.6748
5.5 | 0.8967 | 0.0069 | -0.055 | 129.9565
6 | 0.9529 | 0.00724 | -0.0547 | 131.616
6.5 | 1.0089 | 0.00758 | -0.0543 | 133.1003
7.5 | 1.1158 | 0.00826 | -0.0523 | 135.0847
8 | 1.1753 | 0.00873 | -0.0527 | 134.6277
8.5 | 1.2283 | 0.00936 | -0.0516 | 131.2286
9.5 | 1.3336 | 0.01057 | -0.0491 | 126.1684
10 | 1.3842 | 0.01125 | -0.0474 | 123.04
10.5 | 1.4317 | 0.01211 | -0.0452 | 118.2246
11 | 1.4768 | 0.01303 | -0.0425 | 113.3384
11.5 | 1.5142 | 0.01431 | -0.0386 | 105.8141
12 | 1.5311 | 0.01583 | -0.0313 | 96.7214
12.5 | 1.5505 | 0.01752 | -0.0253 | 88.4989
13 | 1.5573 | 0.02043 | -0.019 | 76.2261
13.5 | 1.5579 | 0.0242 | -0.0132 | 64.376
14 | 1.5586 | 0.02831 | -0.0086 | 55.0548
14.5 | 1.5617 | 0.03256 | -0.0053 | 47.9638
15 | 1.5354 | 0.03982 | -0.0024 | 38.5585
15.5 | 1.4916 | 0.04984 | -0.0018 | 29.9278
16 | 1.4889 | 0.05649 | -0.0025 | 26.3569
16.5 | 1.4449 | 0.06937 | -0.0068 | 20.8289
17 | 1.4163 | 0.08188 | -0.0129 | 17.2973
17.5 | 1.3769 | 0.09819 | -0.0225 | 14.0228
18 | 1.3267 | 0.11903 | -0.0362 | 11.1459
18.5 | 1.308 | 0.13392 | -0.0454 | 9.767
19 | 1.2193 | 0.16469 | -0.0652 | 7.4036
19.5 | 1.0872 | 0.21234 | -0.0954 | 5.1201

## 119. Re 12M Mach 0.50 (1)
BIGFOIL.COM POLAR EXPORT
GA 40-310
GA 40-310 |  |  |  | Cl Max: | 1.243 | at alpha= | 20 | deg
JavaFoil+Calcfoil stall+Eppler ext transition |  |  |  | L/D Max: | 120.595 | at alpha= | 2 | deg
Re: | 12000000 |  |  | Cd Min: | 0.00391 | at alpha= | 0 | deg
Mach: | 0.5 |  |  | Cl=0 at alpha= | -2.3333 | deg
|  |  |  | @ Cl=0.1, Cd= | 0.0051706
|  |  |  | @ Cl=0.4, Cd= | 0.0040478
|  |  |  | @ Cl=0.6, Cd= | 0.0049988
alpha (deg) | Cl | Cd | Cm | Cl/Cd
-20 | -0.944 | 0.15465 | -0.013 | -6.107
-19.5 | -0.92 | 0.14527 | -0.014 | -6.336
-19 | -0.895 | 0.13845 | -0.014 | -6.462
-18.5 | -0.867 | 0.13437 | -0.014 | -6.455
-18 | -0.84 | 0.12949 | -0.014 | -6.49
-17.5 | -0.814 | 0.12585 | -0.015 | -6.467
-17 | -0.787 | 0.12177 | -0.015 | -6.459
-16.5 | -0.759 | 0.11863 | -0.015 | -6.399
-16 | -0.733 | 0.11333 | -0.015 | -6.465
-15.5 | -0.707 | 0.11003 | -0.015 | -6.422
-15 | -0.681 | 0.10542 | -0.016 | -6.456
-14.5 | -0.654 | 0.10011 | -0.016 | -6.536
-14 | -0.628 | 0.09622 | -0.017 | -6.528
-13.5 | -0.602 | 0.09388 | -0.017 | -6.414
-13 | -0.576 | 0.08797 | -0.017 | -6.543
-12.5 | -0.55 | 0.08044 | -0.018 | -6.832
-12 | -0.524 | 0.07416 | -0.019 | -7.06
-11.5 | -0.494 | 0.07487 | -0.017 | -6.597
-11 | -0.478 | 0.05789 | -0.023 | -8.252
-10.5 | -0.471 | 0.03836 | -0.029 | -12.273
-10 | -0.505 | 0.01017 | -0.037 | -49.588
-9.5 | -0.476 | 0.00868 | -0.038 | -54.841
-9 | -0.361 | 0.05792 | -0.019 | -6.232
-8.5 | -0.334 | 0.05193 | -0.019 | -6.437
-8 | -0.309 | 0.0472 | -0.022 | -6.545
-7.5 | -0.345 | 0.007 | -0.042 | -49.301
-7 | -0.312 | 0.00662 | -0.043 | -47.123
-6.5 | -0.279 | 0.00673 | -0.044 | -41.453
-6 | -0.246 | 0.00647 | -0.045 | -37.986
-5.5 | -0.212 | 0.00611 | -0.046 | -34.76
-5 | -0.179 | 0.00595 | -0.047 | -30.079
-4.5 | -0.146 | 0.00574 | -0.048 | -25.384
-4 | -0.171 | 0.00574 | -0.049 | -29.736
-3.5 | -0.139 | 0.00566 | -0.05 | -24.56
-3 | -0.084 | 0.00543 | -0.051 | -15.548
-2.5 | -0.022 | 0.00535 | -0.051 | -4.1
-2 | 0.044 | 0.00522 | -0.052 | 8.44
-1.5 | 0.112 | 0.00516 | -0.053 | 21.64
-1 | 0.18 | 0.00511 | -0.054 | 35.215
-0.5 | 0.248 | 0.00498 | -0.055 | 49.865
0 | 0.319 | 0.00391 | -0.056 | 81.648
0.5 | 0.388 | 0.00402 | -0.057 | 96.427
1 | 0.457 | 0.00418 | -0.058 | 109.188
1.5 | 0.525 | 0.00458 | -0.059 | 114.651
2 | 0.594 | 0.00492 | -0.06 | 120.595
2.5 | 0.661 | 0.0058 | -0.061 | 113.963
3 | 0.728 | 0.00635 | -0.062 | 114.583
3.5 | 0.793 | 0.00667 | -0.063 | 118.811
4 | 0.855 | 0.00816 | -0.064 | 104.802
4.5 | 0.912 | 0.00858 | -0.065 | 106.338
5 | 0.963 | 0.009 | -0.066 | 107.009
5.5 | 1.002 | 0.00951 | -0.067 | 105.388
6 | 1.02 | 0.00967 | -0.068 | 105.536
6.5 | 0.995 | 0.01021 | -0.069 | 97.451
7 | 0.636 | 0.01083 | -0.07 | 58.702
7.5 | 0.67 | 0.01179 | -0.071 | 56.787
8 | 0.704 | 0.01286 | -0.072 | 54.713
8.5 | 0.738 | 0.01336 | -0.073 | 55.202
9 | 0.771 | 0.01345 | -0.074 | 57.363
9.5 | 0.788 | 0.01571 | -0.073 | 50.182
10 | 0.682 | 0.06303 | -0.043 | 10.813
10.5 | 0.848 | 0.01801 | -0.074 | 47.05
11 | 0.87 | 0.02076 | -0.074 | 41.906
11.5 | 0.781 | 0.06533 | -0.054 | 11.951
12 | 0.796 | 0.07778 | -0.049 | 10.236
12.5 | 0.823 | 0.08441 | -0.049 | 9.748
13 | 0.843 | 0.09068 | -0.045 | 9.291
13.5 | 0.873 | 0.09315 | -0.048 | 9.373
14 | 0.905 | 0.09537 | -0.051 | 9.485
14.5 | 0.939 | 0.09583 | -0.055 | 9.798
15 | 0.973 | 0.09671 | -0.058 | 10.056
15.5 | 1.001 | 0.10193 | -0.059 | 9.82
16 | 1.027 | 0.10953 | -0.059 | 9.373
16.5 | 1.045 | 0.12364 | -0.056 | 8.455
17 | 1.066 | 0.12709 | -0.054 | 8.386
17.5 | 1.096 | 0.12976 | -0.056 | 8.443
18 | 1.126 | 0.13488 | -0.058 | 8.348
18.5 | 1.159 | 0.13551 | -0.061 | 8.556
19 | 1.189 | 0.13983 | -0.062 | 8.506
19.5 | 1.219 | 0.14339 | -0.064 | 8.503
20 | 1.243 | 0.1546 | -0.064 | 8.037

## 120. Re 12M Mach 0.50 (2)
BIGFOIL.COM POLAR EXPORT
GA 40-310
GA 40-310 |  |  |  | Cl Max: | 1.2262 | at alpha= | 7.5 | deg
XFOIL ncrit=9 |  |  |  | L/D Max: | 457.547 | at alpha= | -0.5 | deg
Re: | 12000000 |  |  | Cd Min: | 0.26907 | at alpha= | -20 | deg
Mach: | 0.5 |  |  | Cl=0 at alpha= | -2.2879 | deg
|  |  |  | @ Cl=0.1, Cd= | 0.00056221
|  |  |  | @ Cl=0.4, Cd= | 0.0040886
|  |  |  | @ Cl=0.6, Cd= | 0.0041409
alpha (deg) | Cl | Cd | Cm | Cl/Cd
-20 | -0.7801 | 0.26907 | 0.063 | -2.8992
-19.5 | -0.7571 | 0.26195 | 0.0577 | -2.8902
-19 | -0.7343 | 0.25415 | 0.0525 | -2.8892
-18.5 | -0.7114 | 0.24604 | 0.0473 | -2.8914
-18 | -0.6889 | 0.23759 | 0.0421 | -2.8995
-17.5 | -0.6665 | 0.22921 | 0.0371 | -2.9078
-16.5 | -0.6267 | 0.21271 | 0.0285 | -2.9463
-16 | -0.602 | 0.20391 | 0.0224 | -2.9523
-15.5 | -0.5814 | 0.19509 | 0.0179 | -2.9802
-15 | -0.5621 | 0.18608 | 0.013 | -3.0207
-14.5 | -0.5366 | 0.18031 | 0.0087 | -2.976
-14 | -0.5182 | 0.17152 | 0.0038 | -3.0212
-13.5 | -0.4971 | 0.16375 | -0.0007 | -3.0357
-13 | -0.479 | 0.15498 | -0.0055 | -3.0907
-12.5 | -0.4599 | 0.14702 | -0.0099 | -3.1281
-12 | -0.4431 | 0.13836 | -0.0146 | -3.2025
-11.5 | -0.4276 | 0.1298 | -0.0192 | -3.2943
-11 | -0.4125 | 0.1215 | -0.0237 | -3.3951
-10.5 | -0.397 | 0.11355 | -0.028 | -3.4963
-10 | -0.3801 | 0.10653 | -0.0321 | -3.568
-9.5 | -0.3657 | 0.09909 | -0.0362 | -3.6906
-9 | -0.3469 | 0.09248 | -0.0398 | -3.7511
-8.5 | -0.3345 | 0.08516 | -0.0439 | -3.9279
-8 | -0.3315 | 0.0769 | -0.0483 | -4.3108
-7.5 | -0.328 | 0.06921 | -0.0527 | -4.7392
-7 | -0.3333 | 0.06088 | -0.0581 | -5.4747
-6.5 | -0.3466 | 0.05328 | -0.0639 | -6.5053
-6 | -0.3453 | 0.04442 | -0.0677 | -7.7735
-5.5 | -0.3295 | 0.03604 | -0.0688 | -9.1426
-5 | -0.3033 | 0.02745 | -0.068 | -11.0492
-4.5 | -0.2672 | 0.01876 | -0.0655 | -14.2431
-4 | -0.2176 | 0.01196 | -0.0629 | -18.194
-3.5 | -0.1649 | 0.00083 | -0.0581 | -198.6747
-3 | -0.0977 | 0.00067 | -0.0574 | -145.8209
-2.5 | -0.0291 | 0.00061 | -0.0572 | -47.7049
-2 | 0.0395 | 0.00058 | -0.0573 | 68.1034
-1.5 | 0.1075 | 0.00056 | -0.0576 | 191.9643
-1 | 0.175 | 0.00054 | -0.058 | 324.0741
-0.5 | 0.2425 | 0.00053 | -0.0586 | 457.5472
0 | 0.3157 | 0.00461 | -0.0608 | 68.4816
0.5 | 0.3824 | 0.00427 | -0.0613 | 89.555
1 | 0.4474 | 0.0036 | -0.062 | 124.2778
1.5 | 0.5132 | 0.00347 | -0.0624 | 147.8963
2 | 0.5777 | 0.00374 | -0.0625 | 154.4652
2.5 | 0.6361 | 0.00479 | -0.0618 | 132.7975
3 | 0.6991 | 0.00532 | -0.0614 | 131.4098
3.5 | 0.7623 | 0.00589 | -0.0609 | 129.4228
4 | 0.825 | 0.00649 | -0.0599 | 127.1186
4.5 | 0.8909 | 0.00685 | -0.0591 | 130.0584
5 | 0.956 | 0.0073 | -0.0579 | 130.9589
5.5 | 1.0216 | 0.00773 | -0.0564 | 132.1604
6 | 1.0864 | 0.00822 | -0.0542 | 132.1655
6.5 | 1.1483 | 0.00888 | -0.051 | 129.3131
7 | 1.198 | 0.00991 | -0.0452 | 120.888
7.5 | 1.2262 | 0.0124 | -0.0367 | 98.8871
8 | 1.2155 | 0.01619 | -0.0236 | 75.0772
8.5 | 1.2101 | 0.02201 | -0.0143 | 54.9796
9 | 1.1881 | 0.02868 | -0.0065 | 41.4261
9.5 | 1.1563 | 0.03627 | -0.0014 | 31.8803
10 | 1.1146 | 0.04568 | 0.0002 | 24.4002
10.5 | 1.0782 | 0.05599 | -0.0017 | 19.257
11 | 1.0471 | 0.06752 | -0.0068 | 15.508
11.5 | 1.0113 | 0.08242 | -0.0163 | 12.2701
12 | 0.9862 | 0.09937 | -0.0284 | 9.9245
12.5 | 0.972 | 0.11625 | -0.0388 | 8.3613

## 121. Re 14M Mach 0.00 (1)
BIGFOIL.COM POLAR EXPORT
GA 40-310
GA 40-310 |  |  |  | Cl Max: | 1.163 | at alpha= | 9.5 | deg
JavaFoil+Calcfoil stall+Eppler ext transition |  |  |  | L/D Max: | 125.9 | at alpha= | 7 | deg
Re: | 14000000 |  |  | Cd Min: | 0.00402 | at alpha= | 0.5 | deg
Mach: | 0 |  |  | Cl=0 at alpha= | -2.3362 | deg
|  |  |  | @ Cl=0.1, Cd= | 0.0049395
|  |  |  | @ Cl=0.4, Cd= | 0.004325
|  |  |  | @ Cl=0.6, Cd= | 0.0054822
alpha (deg) | Cl | Cd | Cm | Cl/Cd
-15 | -0.325 | 0.08939 | -0.015 | -3.635
-14.5 | -0.338 | 0.0859 | -0.015 | -3.93
-14 | -0.349 | 0.0849 | -0.015 | -4.108
-13.5 | -0.362 | 0.07987 | -0.016 | -4.529
-13 | -0.376 | 0.07136 | -0.017 | -5.274
-12.5 | -0.387 | 0.06817 | -0.018 | -5.681
-12 | -0.403 | 0.05798 | -0.02 | -6.95
-11.5 | -0.413 | 0.05363 | -0.021 | -7.705
-11 | -0.487 | 0.01088 | -0.03 | -44.755
-10.5 | -0.495 | 0.00978 | -0.031 | -50.64
-10 | -0.508 | 0.0079 | -0.032 | -64.287
-9.5 | -0.507 | 0.00725 | -0.033 | -69.979
-9 | -0.502 | 0.00725 | -0.034 | -69.24
-8.5 | -0.492 | 0.00661 | -0.035 | -74.443
-8 | -0.478 | 0.00631 | -0.036 | -75.656
-7.5 | -0.458 | 0.0061 | -0.036 | -75.068
-7 | -0.433 | 0.00612 | -0.037 | -70.735
-6.5 | -0.402 | 0.0058 | -0.038 | -69.347
-6 | -0.367 | 0.0057 | -0.039 | -64.456
-5.5 | -0.328 | 0.00549 | -0.04 | -59.62
-5 | -0.284 | 0.00545 | -0.04 | -52.04
-4.5 | -0.236 | 0.00548 | -0.041 | -43.08
-4 | -0.185 | 0.00524 | -0.042 | -35.327
-3.5 | -0.132 | 0.00516 | -0.043 | -25.55
-3 | -0.076 | 0.00514 | -0.044 | -14.839
-2.5 | -0.019 | 0.00506 | -0.045 | -3.833
-2 | 0.039 | 0.005 | -0.045 | 7.709
-1.5 | 0.097 | 0.00494 | -0.046 | 19.675
-1 | 0.156 | 0.00493 | -0.047 | 31.662
-0.5 | 0.215 | 0.0049 | -0.048 | 43.907
0 | 0.277 | 0.00413 | -0.049 | 66.982
0.5 | 0.336 | 0.00402 | -0.05 | 83.669
1 | 0.395 | 0.00431 | -0.051 | 91.733
1.5 | 0.455 | 0.00449 | -0.051 | 101.392
2 | 0.514 | 0.0048 | -0.052 | 107.227
2.5 | 0.573 | 0.00531 | -0.053 | 107.776
3 | 0.631 | 0.00568 | -0.054 | 111.238
3.5 | 0.689 | 0.00594 | -0.055 | 115.998
4 | 0.745 | 0.00652 | -0.056 | 114.306
4.5 | 0.801 | 0.00725 | -0.056 | 110.404
5 | 0.854 | 0.0075 | -0.057 | 113.799
5.5 | 0.905 | 0.00746 | -0.058 | 121.36
6 | 0.953 | 0.00772 | -0.059 | 123.491
6.5 | 0.999 | 0.00794 | -0.06 | 125.818
7 | 1.041 | 0.00827 | -0.061 | 125.9
7.5 | 1.078 | 0.00864 | -0.062 | 124.789
8 | 1.112 | 0.00898 | -0.062 | 123.853
8.5 | 1.14 | 0.00933 | -0.063 | 122.255
9 | 1.158 | 0.00975 | -0.064 | 118.816
9.5 | 1.163 | 0.01038 | -0.065 | 111.98
10 | 1.158 | 0.01071 | -0.066 | 108.174
10.5 | 1.145 | 0.01124 | -0.066 | 101.837
11 | 1.124 | 0.01189 | -0.067 | 94.53
11.5 | 1.097 | 0.01264 | -0.068 | 86.749
12 | 1.063 | 0.01347 | -0.069 | 78.911
12.5 | 1.025 | 0.01435 | -0.07 | 71.383
13 | 0.956 | 0.01706 | -0.068 | 56.039
13.5 | 0.902 | 0.01972 | -0.068 | 45.751
14 | 0.842 | 0.02468 | -0.067 | 34.127
14.5 | 0.765 | 0.04013 | -0.064 | 19.057

## 122. Re 14M Mach 0.00 (2)
BIGFOIL.COM POLAR EXPORT
GA 40-310
GA 40-310 |  |  |  | Cl Max: | 1.8317 | at alpha= | 20 | deg
XFOIL ncrit=9 |  |  |  | L/D Max: | 140.535 | at alpha= | 8 | deg
Re: | 14000000 |  |  | Cd Min: | 0.04751 | at alpha= | 20 | deg
Mach: | 0 |  |  | Cl=0 at alpha= | -2.3063 | deg
|  |  |  | @ Cl=0.1, Cd= | 0.0046548
|  |  |  | @ Cl=0.4, Cd= | 0.0038653
|  |  |  | @ Cl=0.6, Cd= | 0.0050155
alpha (deg) | Cl | Cd | Cm | Cl/Cd
-9 | -0.7534 | 0.00821 | -0.045 | -91.7661
-8.5 | -0.6983 | 0.00789 | -0.0452 | -88.5044
-8 | -0.6427 | 0.00765 | -0.0455 | -84.0131
-7.5 | -0.5869 | 0.0074 | -0.0458 | -79.3108
-7 | -0.5307 | 0.00723 | -0.0461 | -73.4025
-6.5 | -0.4748 | 0.00693 | -0.0464 | -68.5137
-6 | -0.4183 | 0.00679 | -0.0467 | -61.6053
-5.5 | -0.3618 | 0.00657 | -0.0471 | -55.0685
-5 | -0.3056 | 0.0063 | -0.0474 | -48.5079
-4.5 | -0.2492 | 0.006 | -0.0477 | -41.5333
-3.5 | -0.1364 | 0.00528 | -0.0483 | -25.8333
-2.5 | -0.0222 | 0.00489 | -0.0492 | -4.5399
-2 | 0.0351 | 0.00477 | -0.0496 | 7.3585
-1.5 | 0.0925 | 0.00466 | -0.0501 | 19.8498
-1 | 0.1498 | 0.00462 | -0.0507 | 32.4242
-0.5 | 0.2071 | 0.00456 | -0.0512 | 45.4167
0 | 0.2643 | 0.0045 | -0.0517 | 58.7333
0.5 | 0.3209 | 0.00425 | -0.0522 | 75.5059
1 | 0.3755 | 0.00391 | -0.0526 | 96.0358
1.5 | 0.4303 | 0.00381 | -0.053 | 112.9396
2 | 0.4842 | 0.00411 | -0.0532 | 117.8102
2.5 | 0.5373 | 0.00469 | -0.0533 | 114.5629
3 | 0.5923 | 0.00496 | -0.0535 | 119.4153
3.5 | 0.6464 | 0.00535 | -0.0537 | 120.8224
4 | 0.7009 | 0.00569 | -0.0538 | 123.181
4.5 | 0.7556 | 0.00601 | -0.054 | 125.7238
5 | 0.8103 | 0.00628 | -0.0542 | 129.0287
5.5 | 0.8647 | 0.00657 | -0.0544 | 131.6134
6 | 0.9186 | 0.00688 | -0.0545 | 133.5174
6.5 | 0.9725 | 0.00715 | -0.0546 | 136.014
7 | 1.0251 | 0.00749 | -0.0544 | 136.8625
7.5 | 1.0775 | 0.00778 | -0.0543 | 138.4961
8 | 1.1299 | 0.00804 | -0.0541 | 140.5348
8.5 | 1.1825 | 0.00849 | -0.0542 | 139.2815
10 | 1.3337 | 0.00992 | -0.0532 | 134.4456
10.5 | 1.3828 | 0.01041 | -0.0527 | 132.8338
11 | 1.4304 | 0.01098 | -0.052 | 130.2732
11.5 | 1.4758 | 0.01166 | -0.051 | 126.5695
12 | 1.5167 | 0.01261 | -0.0492 | 120.2776
12.5 | 1.5574 | 0.01345 | -0.0475 | 115.7918
13 | 1.5967 | 0.01425 | -0.0456 | 112.0491
13.5 | 1.6291 | 0.01517 | -0.0425 | 107.3896
14 | 1.6489 | 0.01611 | -0.0372 | 102.3526
14.5 | 1.6726 | 0.01718 | -0.0332 | 97.3574
15 | 1.6929 | 0.01867 | -0.0293 | 90.6749
15.5 | 1.7122 | 0.02041 | -0.0258 | 83.8902
16 | 1.738 | 0.02182 | -0.0235 | 79.6517
16.5 | 1.7544 | 0.02406 | -0.0205 | 72.9177
17 | 1.7748 | 0.0261 | -0.0184 | 68
17.5 | 1.7899 | 0.0287 | -0.0163 | 62.3659
18 | 1.7996 | 0.0319 | -0.0142 | 56.4138
18.5 | 1.8198 | 0.03431 | -0.0132 | 53.0399
19 | 1.8262 | 0.03815 | -0.0118 | 47.8689
19.5 | 1.8138 | 0.04431 | -0.0107 | 40.9343
20 | 1.8317 | 0.04751 | -0.0108 | 38.554

## 123. Re 14M Mach 0.10 (1)
BIGFOIL.COM POLAR EXPORT
GA 40-310
GA 40-310 |  |  |  | Cl Max: | 1.157 | at alpha= | 9.5 | deg
JavaFoil+Calcfoil stall+Eppler ext transition |  |  |  | L/D Max: | 125.594 | at alpha= | 6.5 | deg
Re: | 14000000 |  |  | Cd Min: | 0.00403 | at alpha= | 0.5 | deg
Mach: | 0.1 |  |  | Cl=0 at alpha= | -2.3305 | deg
|  |  |  | @ Cl=0.1, Cd= | 0.004948
|  |  |  | @ Cl=0.4, Cd= | 0.0042915
|  |  |  | @ Cl=0.6, Cd= | 0.0055046
alpha (deg) | Cl | Cd | Cm | Cl/Cd
-14.5 | -0.297 | 0.08805 | -0.015 | -3.374
-14 | -0.311 | 0.08474 | -0.015 | -3.674
-13.5 | -0.326 | 0.0805 | -0.016 | -4.052
-13 | -0.344 | 0.07084 | -0.018 | -4.851
-12.5 | -0.356 | 0.06919 | -0.017 | -5.148
-12 | -0.373 | 0.06055 | -0.02 | -6.158
-11.5 | -0.379 | 0.06384 | -0.018 | -5.943
-11 | -0.425 | 0.02781 | -0.027 | -15.277
-10.5 | -0.413 | 0.04104 | -0.024 | -10.074
-10 | -0.487 | 0.00813 | -0.032 | -59.843
-9.5 | -0.491 | 0.00728 | -0.033 | -67.439
-9 | -0.489 | 0.00729 | -0.034 | -67.059
-8.5 | -0.482 | 0.00667 | -0.035 | -72.244
-8 | -0.47 | 0.0064 | -0.036 | -73.48
-7.5 | -0.452 | 0.00611 | -0.037 | -74.031
-7 | -0.429 | 0.00614 | -0.037 | -69.887
-6.5 | -0.4 | 0.00579 | -0.038 | -69.123
-6 | -0.366 | 0.00569 | -0.039 | -64.395
-5.5 | -0.327 | 0.00548 | -0.04 | -59.76
-5 | -0.284 | 0.00552 | -0.041 | -51.414
-4.5 | -0.236 | 0.00545 | -0.041 | -43.423
-4 | -0.186 | 0.00534 | -0.042 | -34.77
-3.5 | -0.132 | 0.00514 | -0.043 | -25.712
-3 | -0.077 | 0.00511 | -0.044 | -15.011
-2.5 | -0.02 | 0.00503 | -0.045 | -3.88
-2 | 0.039 | 0.00496 | -0.046 | 7.807
-1.5 | 0.098 | 0.00495 | -0.047 | 19.725
-1 | 0.157 | 0.00489 | -0.047 | 32.092
-0.5 | 0.216 | 0.00484 | -0.048 | 44.741
0 | 0.278 | 0.00413 | -0.049 | 67.356
0.5 | 0.338 | 0.00403 | -0.05 | 83.748
1 | 0.397 | 0.00428 | -0.051 | 92.849
1.5 | 0.457 | 0.00451 | -0.052 | 101.444
2 | 0.517 | 0.00482 | -0.053 | 107.268
2.5 | 0.576 | 0.00535 | -0.053 | 107.646
3 | 0.635 | 0.00573 | -0.054 | 110.793
3.5 | 0.692 | 0.00597 | -0.055 | 115.948
4 | 0.749 | 0.00651 | -0.056 | 115.002
4.5 | 0.804 | 0.007 | -0.057 | 114.867
5 | 0.858 | 0.00755 | -0.058 | 113.627
5.5 | 0.909 | 0.00745 | -0.058 | 121.932
6 | 0.957 | 0.00776 | -0.059 | 123.325
6.5 | 1.002 | 0.00798 | -0.06 | 125.594
7 | 1.044 | 0.00831 | -0.061 | 125.552
7.5 | 1.081 | 0.0087 | -0.062 | 124.243
8 | 1.113 | 0.00902 | -0.063 | 123.33
8.5 | 1.14 | 0.00942 | -0.064 | 121.064
9 | 1.156 | 0.00983 | -0.064 | 117.561
9.5 | 1.157 | 0.01048 | -0.065 | 110.365
10 | 1.149 | 0.01082 | -0.066 | 106.179
10.5 | 1.131 | 0.01139 | -0.067 | 99.346
11 | 1.105 | 0.01209 | -0.068 | 91.435
11.5 | 1.072 | 0.01342 | -0.068 | 79.851
12 | 1.032 | 0.01367 | -0.069 | 75.492
12.5 | 0.965 | 0.01625 | -0.068 | 59.38
13 | 0.908 | 0.01823 | -0.068 | 49.837
13.5 | 0.845 | 0.02236 | -0.068 | 37.777
14 | 0.783 | 0.02755 | -0.067 | 28.416
14.5 | 0.65 | 0.08302 | -0.049 | 7.833

## 124. Re 14M Mach 0.10 (2)
BIGFOIL.COM POLAR EXPORT
GA 40-310
GA 40-310 |  |  |  | Cl Max: | 1.8086 | at alpha= | 19 | deg
XFOIL ncrit=9 |  |  |  | L/D Max: | 140.481 | at alpha= | 8 | deg
Re: | 14000000 |  |  | Cd Min: | 0.05416 | at alpha= | 20 | deg
Mach: | 0.1 |  |  | Cl=0 at alpha= | -2.3064 | deg
|  |  |  | @ Cl=0.1, Cd= | 0.0046539
|  |  |  | @ Cl=0.4, Cd= | 0.0038597
|  |  |  | @ Cl=0.6, Cd= | 0.0050001
alpha (deg) | Cl | Cd | Cm | Cl/Cd
-9.5 | -0.8064 | 0.011 | -0.0475 | -73.3091
-9 | -0.7552 | 0.00964 | -0.047 | -78.3402
-8.5 | -0.7049 | 0.00801 | -0.0463 | -88.0025
-8 | -0.6485 | 0.00773 | -0.0464 | -83.8939
-7.5 | -0.592 | 0.00747 | -0.0465 | -79.2503
-7 | -0.5352 | 0.00729 | -0.0468 | -73.4156
-6.5 | -0.4786 | 0.00698 | -0.047 | -68.5673
-6 | -0.4215 | 0.00684 | -0.0473 | -61.6228
-5.5 | -0.3645 | 0.00662 | -0.0476 | -55.0604
-5 | -0.3077 | 0.00634 | -0.0479 | -48.5331
-4.5 | -0.2509 | 0.00603 | -0.0481 | -41.6086
-3.5 | -0.1373 | 0.0053 | -0.0487 | -25.9057
-3 | -0.08 | 0.00507 | -0.049 | -15.7791
-2.5 | -0.0223 | 0.00489 | -0.0495 | -4.5603
-2 | 0.0353 | 0.00477 | -0.0499 | 7.4004
-1.5 | 0.093 | 0.00466 | -0.0504 | 19.9571
-0.5 | 0.2084 | 0.00456 | -0.0514 | 45.7018
0 | 0.2659 | 0.0045 | -0.052 | 59.0889
0.5 | 0.3229 | 0.00424 | -0.0525 | 76.1557
1 | 0.3778 | 0.0039 | -0.0529 | 96.8718
1.5 | 0.4329 | 0.0038 | -0.0533 | 113.9211
2 | 0.4871 | 0.00409 | -0.0535 | 119.0954
2.5 | 0.5405 | 0.0047 | -0.0535 | 115
3 | 0.5958 | 0.00497 | -0.0538 | 119.8793
3.5 | 0.6502 | 0.00536 | -0.0539 | 121.306
4.5 | 0.76 | 0.00603 | -0.0542 | 126.0365
5 | 0.815 | 0.00631 | -0.0544 | 129.1601
5.5 | 0.8698 | 0.0066 | -0.0545 | 131.7879
6 | 0.9242 | 0.00691 | -0.0546 | 133.7482
6.5 | 0.9784 | 0.00719 | -0.0546 | 136.0779
8 | 1.1379 | 0.0081 | -0.0542 | 140.4815
8.5 | 1.19 | 0.00859 | -0.0539 | 138.5332
9.5 | 1.2922 | 0.00956 | -0.0531 | 135.1674
10 | 1.3426 | 0.01004 | -0.0526 | 133.7251
10.5 | 1.3919 | 0.01057 | -0.0519 | 131.684
11 | 1.4397 | 0.01117 | -0.051 | 128.8899
11.5 | 1.4835 | 0.01201 | -0.0495 | 123.5221
12 | 1.5244 | 0.01298 | -0.0475 | 117.4422
12.5 | 1.5643 | 0.01388 | -0.0454 | 112.7017
13 | 1.6028 | 0.01471 | -0.0431 | 108.9599
13.5 | 1.6254 | 0.0157 | -0.0379 | 103.5287
14 | 1.6466 | 0.01684 | -0.033 | 97.7791
14.5 | 1.6713 | 0.01806 | -0.0293 | 92.5415
15 | 1.6904 | 0.01983 | -0.0254 | 85.2446
15.5 | 1.7078 | 0.02189 | -0.0218 | 78.0174
16 | 1.7346 | 0.02342 | -0.0196 | 74.0649
16.5 | 1.7485 | 0.02605 | -0.0166 | 67.1209
17 | 1.7677 | 0.02839 | -0.0146 | 62.2649
17.5 | 1.7805 | 0.03143 | -0.0125 | 56.6497
18 | 1.7862 | 0.03527 | -0.0106 | 50.6436
18.5 | 1.8061 | 0.03797 | -0.0097 | 47.5665
19 | 1.8086 | 0.04263 | -0.0087 | 42.4255
19.5 | 1.7856 | 0.05053 | -0.0085 | 35.3374
20 | 1.8037 | 0.05416 | -0.0089 | 33.3032

## 125. Re 14M Mach 0.25 (1)
BIGFOIL.COM POLAR EXPORT
GA 40-310
GA 40-310 |  |  |  | Cl Max: | 1.129 | at alpha= | 8.5 | deg
JavaFoil+Calcfoil stall+Eppler ext transition |  |  |  | L/D Max: | 122.817 | at alpha= | 6.5 | deg
Re: | 14000000 |  |  | Cd Min: | 0.00402 | at alpha= | 0.5 | deg
Mach: | 0.25 |  |  | Cl=0 at alpha= | -2.3333 | deg
|  |  |  | @ Cl=0.1, Cd= | 0.005
|  |  |  | @ Cl=0.4, Cd= | 0.08827
|  |  |  | @ Cl=0.6, Cd= | 0.08827
alpha (deg) | Cl | Cd | Cm | Cl/Cd
-12.5 | -0.059 | 0.07095 | -0.018 | -0.825
-12 | -0.056 | 0.06589 | -0.019 | -0.848
-11.5 | -0.126 | 0.06332 | -0.019 | -1.991
-11 | -0.178 | 0.0626 | -0.018 | -2.848
-10.5 | -0.22 | 0.05767 | -0.019 | -3.816
-10 | -0.255 | 0.05396 | -0.02 | -4.728
-9.5 | -0.283 | 0.052 | -0.02 | -5.448
-9 | -0.368 | 0.00876 | -0.034 | -41.984
-8.5 | -0.323 | 0.04569 | -0.021 | -7.062
-8 | -0.333 | 0.04166 | -0.023 | -8
-7.5 | -0.405 | 0.00622 | -0.038 | -65.205
-7 | -0.398 | 0.00628 | -0.038 | -63.373
-6.5 | -0.381 | 0.00593 | -0.039 | -64.317
-6 | -0.356 | 0.00582 | -0.04 | -61.179
-5.5 | -0.324 | 0.0056 | -0.041 | -57.732
-5 | -0.284 | 0.00554 | -0.042 | -51.291
-4.5 | -0.239 | 0.00555 | -0.043 | -42.946
-4 | -0.189 | 0.00533 | -0.043 | -35.352
-3.5 | -0.135 | 0.00524 | -0.044 | -25.749
-3 | -0.078 | 0.00518 | -0.045 | -15.138
-2.5 | -0.02 | 0.00511 | -0.046 | -3.914
-2 | 0.04 | 0.00504 | -0.047 | 7.891
-1.5 | 0.1 | 0.005 | -0.048 | 20.036
-1 | 0.161 | 0.00494 | -0.049 | 32.616
-0.5 | 0.222 | 0.0049 | -0.05 | 45.363
0 | 0.286 | 0.00412 | -0.05 | 69.412
0.5 | 0.347 | 0.00402 | -0.051 | 86.368
1 | 0.408 | 0.00429 | -0.052 | 95.168
1.5 | 0.47 | 0.00452 | -0.053 | 103.872
2 | 0.531 | 0.00486 | -0.054 | 109.336
2.5 | 0.591 | 0.00542 | -0.055 | 109.081
3 | 0.652 | 0.00582 | -0.056 | 112.069
3.5 | 0.711 | 0.00607 | -0.057 | 117.239
4 | 0.769 | 0.00648 | -0.057 | 118.731
4.5 | 0.825 | 0.00742 | -0.058 | 111.219
5 | 0.879 | 0.00773 | -0.059 | 113.756
5.5 | 0.93 | 0.00772 | -0.06 | 120.405
6 | 0.977 | 0.00806 | -0.061 | 121.303
6.5 | 1.02 | 0.0083 | -0.062 | 122.817
7 | 1.057 | 0.00866 | -0.063 | 122.138
7.5 | 1.089 | 0.00909 | -0.064 | 119.718
8 | 1.113 | 0.00946 | -0.064 | 117.594
8.5 | 1.129 | 0.00993 | -0.065 | 113.677
9 | 1.128 | 0.01037 | -0.066 | 108.779
9.5 | 1.104 | 0.01113 | -0.067 | 99.151
10 | 1.063 | 0.01159 | -0.068 | 91.764
10.5 | 1.007 | 0.01263 | -0.069 | 79.666
11 | 0.935 | 0.01352 | -0.069 | 69.131
11.5 | 0.829 | 0.01615 | -0.068 | 51.343
12 | 0.691 | 0.02956 | -0.064 | 23.392
12.5 | 0.529 | 0.07807 | -0.042 | 6.772
13 | 0.437 | 0.08297 | -0.043 | 5.261
13.5 | 0.337 | 0.08827 | -0.042 | 3.819

## 126. Re 14M Mach 0.25 (2)
BIGFOIL.COM POLAR EXPORT
GA 40-310
GA 40-310 |  |  |  | Cl Max: | 1.5933 | at alpha= | 14.5 | deg
XFOIL ncrit=9 |  |  |  | L/D Max: | 138.402 | at alpha= | 8 | deg
Re: | 14000000 |  |  | Cd Min: | 0.22698 | at alpha= | 20 | deg
Mach: | 0.25 |  |  | Cl=0 at alpha= | -2.3065 | deg
|  |  |  | @ Cl=0.1, Cd= | 0.0046669
|  |  |  | @ Cl=0.4, Cd= | 0.003825
|  |  |  | @ Cl=0.6, Cd= | 0.0049599
alpha (deg) | Cl | Cd | Cm | Cl/Cd
-8 | -0.6774 | 0.00953 | -0.0526 | -71.0808
-7.5 | -0.6203 | 0.00833 | -0.0516 | -74.4658
-7 | -0.5599 | 0.00792 | -0.0512 | -70.6944
-6.5 | -0.5002 | 0.00744 | -0.0507 | -67.2312
-6 | -0.4396 | 0.00721 | -0.0506 | -60.9709
-5.5 | -0.3795 | 0.00696 | -0.0505 | -54.5259
-5 | -0.3198 | 0.00662 | -0.0505 | -48.3082
-4.5 | -0.2604 | 0.00627 | -0.0505 | -41.5311
-4 | -0.2013 | 0.00588 | -0.0505 | -34.2347
-3.5 | -0.1424 | 0.0054 | -0.0506 | -26.3704
-3 | -0.0829 | 0.00513 | -0.0508 | -16.1598
-2.5 | -0.0231 | 0.00491 | -0.0511 | -4.7047
-2 | 0.0366 | 0.0048 | -0.0516 | 7.625
-1.5 | 0.0963 | 0.00467 | -0.052 | 20.621
-1 | 0.156 | 0.00462 | -0.0525 | 33.7662
-0.5 | 0.2155 | 0.00456 | -0.053 | 47.2588
0 | 0.2749 | 0.00451 | -0.0536 | 60.9534
0.5 | 0.3337 | 0.00424 | -0.0541 | 78.7028
1 | 0.3905 | 0.00384 | -0.0546 | 101.6927
1.5 | 0.4473 | 0.00375 | -0.0549 | 119.28
2 | 0.5032 | 0.00406 | -0.0551 | 123.9409
2.5 | 0.5578 | 0.00473 | -0.0551 | 117.9281
3 | 0.6147 | 0.00504 | -0.0553 | 121.9643
4 | 0.7273 | 0.00585 | -0.0553 | 124.3248
4.5 | 0.7844 | 0.00616 | -0.0553 | 127.3377
5 | 0.8416 | 0.00645 | -0.0554 | 130.4806
5.5 | 0.8985 | 0.00676 | -0.0553 | 132.9142
6 | 0.9552 | 0.00708 | -0.0551 | 134.9153
6.5 | 1.0113 | 0.00743 | -0.0548 | 136.1104
7 | 1.067 | 0.00778 | -0.0543 | 137.1465
7.5 | 1.122 | 0.00811 | -0.0536 | 138.3477
8 | 1.1778 | 0.00851 | -0.053 | 138.4019
8.5 | 1.231 | 0.00914 | -0.0519 | 134.6827
9 | 1.2852 | 0.00964 | -0.051 | 133.3195
9.5 | 1.3383 | 0.01021 | -0.0498 | 131.0774
10 | 1.3894 | 0.01089 | -0.0482 | 127.5849
10.5 | 1.4373 | 0.01175 | -0.046 | 122.3234
11 | 1.4839 | 0.01261 | -0.0435 | 117.6764
11.5 | 1.5213 | 0.01395 | -0.0396 | 109.0538
12 | 1.5365 | 0.01573 | -0.0321 | 97.6796
12.5 | 1.5531 | 0.01748 | -0.0256 | 88.8501
13 | 1.5784 | 0.01911 | -0.021 | 82.5955
13.5 | 1.5832 | 0.02239 | -0.0151 | 70.7101
14 | 1.5873 | 0.02607 | -0.0102 | 60.8861
14.5 | 1.5933 | 0.02989 | -0.0064 | 53.3055
15 | 1.5725 | 0.03637 | -0.0029 | 43.2362
15.5 | 1.5338 | 0.04531 | -0.0011 | 33.8512
16 | 1.5288 | 0.05179 | -0.0012 | 29.5192
16.5 | 1.4885 | 0.06338 | -0.004 | 23.4853
17 | 1.4595 | 0.07509 | -0.0088 | 19.4367
17.5 | 1.421 | 0.0901 | -0.017 | 15.7714
18 | 1.3775 | 0.10818 | -0.0284 | 12.7334
18.5 | 1.3588 | 0.12259 | -0.0376 | 11.0841
19 | 1.3094 | 0.14409 | -0.0514 | 9.0874
20 | 1.0808 | 0.22698 | -0.1042 | 4.7617

## 127. Re 14M Mach 0.50 (1)
BIGFOIL.COM POLAR EXPORT
GA 40-310
GA 40-310 |  |  |  | Cl Max: | 1.238 | at alpha= | 20 | deg
JavaFoil+Calcfoil stall+Eppler ext transition |  |  |  | L/D Max: | 117.886 | at alpha= | 3.5 | deg
Re: | 14000000 |  |  | Cd Min: | 0.00407 | at alpha= | 0.5 | deg
Mach: | 0.5 |  |  | Cl=0 at alpha= | -2.3333 | deg
|  |  |  | @ Cl=0.1, Cd= | 0.0050806
|  |  |  | @ Cl=0.4, Cd= | 0.0041396
|  |  |  | @ Cl=0.6, Cd= | 0.0052382
alpha (deg) | Cl | Cd | Cm | Cl/Cd
-20 | -0.945 | 0.15362 | -0.013 | -6.152
-19.5 | -0.921 | 0.14342 | -0.014 | -6.422
-19 | -0.895 | 0.13613 | -0.014 | -6.578
-18.5 | -0.869 | 0.13137 | -0.014 | -6.614
-18 | -0.842 | 0.12746 | -0.015 | -6.602
-17.5 | -0.815 | 0.12335 | -0.015 | -6.603
-17 | -0.787 | 0.11969 | -0.015 | -6.578
-16.5 | -0.76 | 0.11649 | -0.015 | -6.525
-16 | -0.733 | 0.11339 | -0.015 | -6.463
-15.5 | -0.707 | 0.1087 | -0.015 | -6.502
-15 | -0.681 | 0.10436 | -0.016 | -6.522
-14.5 | -0.654 | 0.1005 | -0.016 | -6.512
-14 | -0.628 | 0.0963 | -0.017 | -6.523
-13.5 | -0.602 | 0.09256 | -0.017 | -6.506
-13 | -0.576 | 0.08647 | -0.017 | -6.658
-12.5 | -0.55 | 0.07895 | -0.018 | -6.962
-12 | -0.524 | 0.07297 | -0.019 | -7.184
-11.5 | -0.495 | 0.07352 | -0.017 | -6.726
-11 | -0.483 | 0.0526 | -0.025 | -9.191
-10.5 | -0.521 | 0.01387 | -0.035 | -37.554
-10 | -0.506 | 0.00971 | -0.037 | -52.127
-9.5 | -0.477 | 0.0084 | -0.038 | -56.72
-9 | -0.361 | 0.0575 | -0.019 | -6.278
-8.5 | -0.335 | 0.05156 | -0.02 | -6.489
-8 | -0.309 | 0.0464 | -0.022 | -6.661
-7.5 | -0.345 | 0.00685 | -0.042 | -50.432
-7 | -0.312 | 0.00649 | -0.043 | -48.104
-6.5 | -0.279 | 0.00652 | -0.044 | -42.816
-6 | -0.246 | 0.00631 | -0.045 | -38.948
-5.5 | -0.212 | 0.00597 | -0.046 | -35.601
-5 | -0.179 | 0.00579 | -0.047 | -30.928
-4.5 | -0.146 | 0.00562 | -0.048 | -25.891
-4 | -0.171 | 0.00574 | -0.049 | -29.737
-3.5 | -0.139 | 0.00551 | -0.05 | -25.216
-3 | -0.084 | 0.00533 | -0.051 | -15.831
-2.5 | -0.022 | 0.00531 | -0.051 | -4.135
-2 | 0.044 | 0.00513 | -0.052 | 8.59
-1.5 | 0.112 | 0.00507 | -0.053 | 22.039
-1 | 0.18 | 0.00501 | -0.054 | 35.908
-0.5 | 0.248 | 0.0049 | -0.055 | 50.685
0 | 0.319 | 0.00423 | -0.056 | 75.545
0.5 | 0.388 | 0.00407 | -0.057 | 95.321
1 | 0.457 | 0.00447 | -0.058 | 102.214
1.5 | 0.525 | 0.00469 | -0.059 | 112.05
2 | 0.594 | 0.00518 | -0.06 | 114.594
2.5 | 0.661 | 0.00583 | -0.061 | 113.406
3 | 0.728 | 0.00637 | -0.062 | 114.301
3.5 | 0.793 | 0.00672 | -0.063 | 117.886
4 | 0.855 | 0.00803 | -0.064 | 106.44
4.5 | 0.912 | 0.00838 | -0.065 | 108.867
5 | 0.963 | 0.0088 | -0.066 | 109.422
5.5 | 1.002 | 0.0093 | -0.067 | 107.795
6 | 1.02 | 0.00944 | -0.068 | 108.139
6.5 | 0.995 | 0.00999 | -0.069 | 99.551
7 | 0.636 | 0.01055 | -0.07 | 60.281
7.5 | 0.67 | 0.0115 | -0.071 | 58.241
8 | 0.704 | 0.01244 | -0.072 | 56.577
8.5 | 0.738 | 0.01308 | -0.073 | 56.402
9 | 0.771 | 0.01315 | -0.074 | 58.672
9.5 | 0.793 | 0.01508 | -0.074 | 52.595
10 | 0.682 | 0.0625 | -0.044 | 10.916
10.5 | 0.85 | 0.01723 | -0.075 | 49.322
11 | 0.873 | 0.01977 | -0.075 | 44.183
11.5 | 0.867 | 0.03046 | -0.071 | 28.472
12 | 0.801 | 0.07433 | -0.052 | 10.776
12.5 | 0.825 | 0.08246 | -0.05 | 10.001
13 | 0.843 | 0.08963 | -0.045 | 9.41
13.5 | 0.874 | 0.09216 | -0.048 | 9.484
14 | 0.907 | 0.093 | -0.052 | 9.749
14.5 | 0.943 | 0.09188 | -0.057 | 10.269
15 | 0.979 | 0.09184 | -0.06 | 10.663
15.5 | 1.007 | 0.09701 | -0.061 | 10.383
16 | 1.029 | 0.10662 | -0.06 | 9.653
16.5 | 1.047 | 0.12188 | -0.057 | 8.588
17 | 1.063 | 0.13643 | -0.053 | 7.793
17.5 | 1.093 | 0.14029 | -0.055 | 7.789
18 | 1.121 | 0.14577 | -0.056 | 7.691
18.5 | 1.151 | 0.15052 | -0.058 | 7.645
19 | 1.182 | 0.15289 | -0.06 | 7.732
19.5 | 1.212 | 0.15743 | -0.062 | 7.696
20 | 1.238 | 0.16762 | -0.062 | 7.385

## 128. Re 14M Mach 0.50 (2)
BIGFOIL.COM POLAR EXPORT
GA 40-310
GA 40-310 |  |  |  | Cl Max: | 1.2352 | at alpha= | 7.5 | deg
XFOIL ncrit=9 |  |  |  | L/D Max: | 146.641 | at alpha= | 2 | deg
Re: | 14000000 |  |  | Cd Min: | 0.11524 | at alpha= | 12.5 | deg
Mach: | 0.5 |  |  | Cl=0 at alpha= | -2.304 | deg
|  |  |  | @ Cl=0.1, Cd= | 0.0047726
|  |  |  | @ Cl=0.4, Cd= | 0.004121
|  |  |  | @ Cl=0.6, Cd= | 0.0043097
alpha (deg) | Cl | Cd | Cm | Cl/Cd
-7.5 | -0.3274 | 0.06916 | -0.0529 | -4.734
-7 | -0.3339 | 0.06067 | -0.0584 | -5.5035
-6.5 | -0.3462 | 0.05328 | -0.064 | -6.4977
-6 | -0.3466 | 0.0441 | -0.0679 | -7.8594
-5.5 | -0.3319 | 0.03546 | -0.0689 | -9.3598
-5 | -0.3071 | 0.02633 | -0.0678 | -11.6635
-4.5 | -0.2701 | 0.01778 | -0.0652 | -15.1912
-4 | -0.2197 | 0.01124 | -0.0627 | -19.5463
-3.5 | -0.1648 | 0.00629 | -0.0603 | -26.2003
-3 | -0.0967 | 0.00547 | -0.0593 | -17.6782
-2.5 | -0.0272 | 0.00512 | -0.059 | -5.3125
-2 | 0.0422 | 0.00489 | -0.059 | 8.6299
-1.5 | 0.1111 | 0.00475 | -0.0593 | 23.3895
-1 | 0.1796 | 0.00464 | -0.0597 | 38.7069
-0.5 | 0.2479 | 0.00457 | -0.0602 | 54.2451
0 | 0.3158 | 0.00451 | -0.0608 | 70.0222
0.5 | 0.3828 | 0.00428 | -0.0614 | 89.4393
1 | 0.4477 | 0.00368 | -0.062 | 121.6576
1.5 | 0.5127 | 0.00361 | -0.0623 | 142.0222
2 | 0.5763 | 0.00393 | -0.0624 | 146.6412
2.5 | 0.6356 | 0.00488 | -0.0618 | 130.2459
3 | 0.6997 | 0.00531 | -0.0615 | 131.7702
3.5 | 0.7633 | 0.00582 | -0.061 | 131.1512
4 | 0.8269 | 0.00635 | -0.0602 | 130.2205
4.5 | 0.8929 | 0.00672 | -0.0594 | 132.872
5 | 0.9585 | 0.00715 | -0.0583 | 134.0559
5.5 | 1.0249 | 0.00755 | -0.0569 | 135.7483
6 | 1.0903 | 0.00804 | -0.0548 | 135.6095
6.5 | 1.1543 | 0.00864 | -0.0519 | 133.5995
7 | 1.2085 | 0.00969 | -0.0469 | 124.7162
7.5 | 1.2352 | 0.01207 | -0.0378 | 102.3364
8 | 1.2247 | 0.0158 | -0.0245 | 77.5127
8.5 | 1.2186 | 0.02152 | -0.0149 | 56.6264
9 | 1.1941 | 0.02826 | -0.0066 | 42.2541
9.5 | 1.1601 | 0.03591 | -0.0013 | 32.3058
10 | 1.1184 | 0.04521 | 0.0005 | 24.7379
10.5 | 1.0813 | 0.05551 | -0.0013 | 19.4794
11 | 1.0508 | 0.06686 | -0.0062 | 15.7164
11.5 | 1.0148 | 0.08166 | -0.0156 | 12.4271
12 | 0.9895 | 0.09844 | -0.0276 | 10.0518
12.5 | 0.9761 | 0.11524 | -0.0381 | 8.4701

## 129. Re 16M Mach 0.00 (1)
BIGFOIL.COM POLAR EXPORT
GA 40-310
GA 40-310 |  |  |  | Cl Max: | 1.163 | at alpha= | 9.5 | deg
JavaFoil+Calcfoil stall+Eppler ext transition |  |  |  | L/D Max: | 128.181 | at alpha= | 7 | deg
Re: | 16000000 |  |  | Cd Min: | 0.00425 | at alpha= | 0 | deg
Mach: | 0 |  |  | Cl=0 at alpha= | -2.3362 | deg
|  |  |  | @ Cl=0.1, Cd= | 0.0048705
|  |  |  | @ Cl=0.4, Cd= | 0.0044033
|  |  |  | @ Cl=0.6, Cd= | 0.0055529
alpha (deg) | Cl | Cd | Cm | Cl/Cd
-15 | -0.326 | 0.08719 | -0.016 | -3.738
-14.5 | -0.339 | 0.08362 | -0.016 | -4.049
-14 | -0.349 | 0.08355 | -0.015 | -4.181
-13.5 | -0.362 | 0.07939 | -0.016 | -4.56
-13 | -0.379 | 0.06774 | -0.018 | -5.592
-12.5 | -0.388 | 0.06731 | -0.018 | -5.762
-12 | -0.411 | 0.04895 | -0.022 | -8.4
-11.5 | -0.411 | 0.05634 | -0.02 | -7.287
-11 | -0.469 | 0.01662 | -0.028 | -28.218
-10.5 | -0.501 | 0.00863 | -0.031 | -58.044
-10 | -0.508 | 0.00748 | -0.032 | -67.951
-9.5 | -0.507 | 0.00703 | -0.033 | -72.127
-9 | -0.502 | 0.00676 | -0.034 | -74.315
-8.5 | -0.492 | 0.00651 | -0.035 | -75.565
-8 | -0.478 | 0.00617 | -0.036 | -77.364
-7.5 | -0.458 | 0.00597 | -0.036 | -76.602
-7 | -0.433 | 0.00599 | -0.037 | -72.205
-6.5 | -0.402 | 0.00568 | -0.038 | -70.873
-6 | -0.367 | 0.00558 | -0.039 | -65.852
-5.5 | -0.328 | 0.00537 | -0.04 | -61.002
-5 | -0.284 | 0.00543 | -0.04 | -52.266
-4.5 | -0.236 | 0.00534 | -0.041 | -44.215
-4 | -0.185 | 0.00525 | -0.042 | -35.29
-3.5 | -0.132 | 0.00513 | -0.043 | -25.662
-3 | -0.076 | 0.00508 | -0.044 | -15.014
-2.5 | -0.019 | 0.005 | -0.045 | -3.883
-2 | 0.039 | 0.00493 | -0.045 | 7.816
-1.5 | 0.097 | 0.00487 | -0.046 | 19.956
-1 | 0.156 | 0.00488 | -0.047 | 31.985
-0.5 | 0.215 | 0.00491 | -0.048 | 43.879
0 | 0.277 | 0.00425 | -0.049 | 65.054
0.5 | 0.336 | 0.00445 | -0.05 | 75.595
1 | 0.395 | 0.00438 | -0.051 | 90.299
1.5 | 0.455 | 0.00466 | -0.051 | 97.626
2 | 0.514 | 0.00493 | -0.052 | 104.366
2.5 | 0.573 | 0.00539 | -0.053 | 106.363
3 | 0.631 | 0.00574 | -0.054 | 109.981
3.5 | 0.689 | 0.00585 | -0.055 | 117.853
4 | 0.745 | 0.00618 | -0.056 | 120.635
4.5 | 0.801 | 0.00714 | -0.056 | 112.097
5 | 0.854 | 0.00739 | -0.057 | 115.475
5.5 | 0.905 | 0.0073 | -0.058 | 123.919
6 | 0.953 | 0.0076 | -0.059 | 125.417
6.5 | 0.999 | 0.0078 | -0.06 | 128.129
7 | 1.041 | 0.00812 | -0.061 | 128.181
7.5 | 1.078 | 0.0085 | -0.062 | 126.924
8 | 1.112 | 0.00879 | -0.062 | 126.528
8.5 | 1.14 | 0.00915 | -0.063 | 124.558
9 | 1.158 | 0.00955 | -0.064 | 121.262
9.5 | 1.163 | 0.01005 | -0.065 | 115.723
10 | 1.158 | 0.01048 | -0.066 | 110.488
10.5 | 1.145 | 0.01101 | -0.067 | 104.025
11 | 1.124 | 0.01166 | -0.067 | 96.413
11.5 | 1.097 | 0.01292 | -0.068 | 84.857
12 | 1.063 | 0.01314 | -0.069 | 80.886
12.5 | 1.025 | 0.01404 | -0.07 | 73
13 | 0.958 | 0.0167 | -0.069 | 57.339
13.5 | 0.904 | 0.01914 | -0.068 | 47.228
14 | 0.848 | 0.02286 | -0.068 | 37.074
14.5 | 0.78 | 0.03256 | -0.066 | 23.955

## 130. Re 16M Mach 0.00 (2)
BIGFOIL.COM POLAR EXPORT
GA 40-310
GA 40-310 |  |  |  | Cl Max: | 1.8568 | at alpha= | 20 | deg
XFOIL ncrit=9 |  |  |  | L/D Max: | 142.904 | at alpha= | 8 | deg
Re: | 16000000 |  |  | Cd Min: | 0.04467 | at alpha= | 20 | deg
Mach: | 0 |  |  | Cl=0 at alpha= | -2.3049 | deg
|  |  |  | @ Cl=0.1, Cd= | 0.0045819
|  |  |  | @ Cl=0.4, Cd= | 0.0040901
|  |  |  | @ Cl=0.6, Cd= | 0.0050285
alpha (deg) | Cl | Cd | Cm | Cl/Cd
-13 | -1.1295 | 0.02018 | -0.05 | -55.9713
-12.5 | -1.0993 | 0.01646 | -0.048 | -66.7861
-12 | -1.0513 | 0.01546 | -0.0475 | -68.0013
-11.5 | -1.0032 | 0.01431 | -0.047 | -70.1048
-11 | -0.9588 | 0.01222 | -0.0462 | -78.4615
-10.5 | -0.9093 | 0.01098 | -0.0457 | -82.8142
-9 | -0.7548 | 0.00796 | -0.0449 | -94.8241
-8.5 | -0.6997 | 0.00761 | -0.0451 | -91.9448
-8 | -0.644 | 0.00735 | -0.0453 | -87.619
-7.5 | -0.5882 | 0.0071 | -0.0456 | -82.8451
-7 | -0.532 | 0.0069 | -0.0459 | -77.1014
-6.5 | -0.4761 | 0.00664 | -0.0462 | -71.7018
-6 | -0.4195 | 0.00647 | -0.0466 | -64.8377
-5.5 | -0.363 | 0.00626 | -0.0469 | -57.9872
-5 | -0.3065 | 0.00599 | -0.0473 | -51.1686
-4.5 | -0.2501 | 0.00573 | -0.0476 | -43.6475
-3 | -0.0796 | 0.00498 | -0.0487 | -15.9839
-2.5 | -0.0224 | 0.00479 | -0.0491 | -4.6764
-2 | 0.035 | 0.00468 | -0.0496 | 7.4786
-1.5 | 0.0922 | 0.00459 | -0.0501 | 20.0871
-1 | 0.1497 | 0.00453 | -0.0507 | 33.0464
-0.5 | 0.207 | 0.00449 | -0.0512 | 46.1024
0 | 0.2641 | 0.00445 | -0.0517 | 59.3483
0.5 | 0.3206 | 0.00431 | -0.0521 | 74.3852
1 | 0.3753 | 0.00414 | -0.0525 | 90.6522
1.5 | 0.4297 | 0.00403 | -0.0529 | 106.6253
2 | 0.4835 | 0.00429 | -0.0531 | 112.704
2.5 | 0.5375 | 0.00474 | -0.0533 | 113.3966
3 | 0.5927 | 0.00498 | -0.0536 | 119.0161
3.5 | 0.6469 | 0.00534 | -0.0537 | 121.1423
4 | 0.7015 | 0.00566 | -0.0539 | 123.9399
4.5 | 0.7564 | 0.00593 | -0.0541 | 127.5548
5 | 0.8113 | 0.00619 | -0.0544 | 131.0662
5.5 | 0.8659 | 0.00646 | -0.0546 | 134.0402
6 | 0.9201 | 0.00675 | -0.0547 | 136.3111
6.5 | 0.9741 | 0.00703 | -0.0548 | 138.5633
7 | 1.0272 | 0.00735 | -0.0548 | 139.7551
7.5 | 1.0801 | 0.00763 | -0.0548 | 141.5596
8 | 1.1318 | 0.00792 | -0.0545 | 142.904
8.5 | 1.1842 | 0.00832 | -0.0545 | 142.3317
9.5 | 1.2864 | 0.00921 | -0.054 | 139.6743
10 | 1.3367 | 0.00966 | -0.0537 | 138.3747
10.5 | 1.386 | 0.01015 | -0.0532 | 136.5517
11 | 1.434 | 0.01069 | -0.0526 | 134.1441
11.5 | 1.4783 | 0.01148 | -0.0514 | 128.7718
12 | 1.5212 | 0.0123 | -0.0499 | 123.6748
12.5 | 1.5639 | 0.01302 | -0.0485 | 120.1152
13 | 1.6047 | 0.01375 | -0.0469 | 116.7055
13.5 | 1.6414 | 0.01462 | -0.0445 | 112.2709
14 | 1.6651 | 0.01547 | -0.0397 | 107.6341
14.5 | 1.6873 | 0.01644 | -0.0352 | 102.6338
15 | 1.7084 | 0.01777 | -0.0312 | 96.1396
15.5 | 1.729 | 0.01932 | -0.0276 | 89.4928
16 | 1.7541 | 0.02071 | -0.025 | 84.6982
16.5 | 1.7721 | 0.02274 | -0.022 | 77.9288
17 | 1.7925 | 0.02469 | -0.0197 | 72.6002
17.5 | 1.8089 | 0.02711 | -0.0174 | 66.7245
18 | 1.8208 | 0.03003 | -0.0153 | 60.6327
18.5 | 1.8395 | 0.03247 | -0.0139 | 56.6523
19 | 1.8476 | 0.03605 | -0.0124 | 51.251
19.5 | 1.8414 | 0.04132 | -0.0111 | 44.5644
20 | 1.8568 | 0.04467 | -0.0108 | 41.567

## 131. Re 16M Mach 0.10 (1)
BIGFOIL.COM POLAR EXPORT
GA 40-310
GA 40-310 |  |  |  | Cl Max: | 1.157 | at alpha= | 9.5 | deg
JavaFoil+Calcfoil stall+Eppler ext transition |  |  |  | L/D Max: | 127.946 | at alpha= | 6.5 | deg
Re: | 16000000 |  |  | Cd Min: | 0.00425 | at alpha= | 0 | deg
Mach: | 0.1 |  |  | Cl=0 at alpha= | -2.3305 | deg
|  |  |  | @ Cl=0.1, Cd= | 0.0048397
|  |  |  | @ Cl=0.4, Cd= | 0.004357
|  |  |  | @ Cl=0.6, Cd= | 0.0055461
alpha (deg) | Cl | Cd | Cm | Cl/Cd
-14.5 | -0.298 | 0.0851 | -0.016 | -3.503
-14 | -0.312 | 0.08428 | -0.015 | -3.697
-13.5 | -0.326 | 0.08003 | -0.016 | -4.079
-13 | -0.344 | 0.07011 | -0.018 | -4.907
-12.5 | -0.357 | 0.06835 | -0.018 | -5.219
-12 | -0.376 | 0.0564 | -0.021 | -6.669
-11.5 | -0.381 | 0.06217 | -0.018 | -6.121
-11 | -0.466 | 0.00966 | -0.03 | -48.242
-10.5 | -0.478 | 0.00878 | -0.031 | -54.416
-10 | -0.489 | 0.00751 | -0.032 | -65.072
-9.5 | -0.491 | 0.00712 | -0.033 | -69.015
-9 | -0.489 | 0.00675 | -0.034 | -72.479
-8.5 | -0.482 | 0.00649 | -0.035 | -74.303
-8 | -0.47 | 0.00625 | -0.036 | -75.168
-7.5 | -0.452 | 0.00599 | -0.037 | -75.543
-7 | -0.429 | 0.00602 | -0.037 | -71.349
-6.5 | -0.4 | 0.00577 | -0.038 | -69.406
-6 | -0.366 | 0.00556 | -0.039 | -65.842
-5.5 | -0.327 | 0.00535 | -0.04 | -61.207
-5 | -0.284 | 0.00551 | -0.041 | -51.538
-4.5 | -0.236 | 0.0053 | -0.041 | -44.625
-4 | -0.186 | 0.00526 | -0.042 | -35.3
-3.5 | -0.132 | 0.00517 | -0.043 | -25.559
-3 | -0.077 | 0.00502 | -0.044 | -15.263
-2.5 | -0.02 | 0.00494 | -0.045 | -3.951
-2 | 0.039 | 0.00487 | -0.046 | 7.958
-1.5 | 0.098 | 0.00484 | -0.047 | 20.196
-1 | 0.157 | 0.00483 | -0.047 | 32.473
-0.5 | 0.216 | 0.00486 | -0.048 | 44.533
0 | 0.278 | 0.00425 | -0.049 | 65.396
0.5 | 0.338 | 0.00441 | -0.05 | 76.591
1 | 0.397 | 0.00434 | -0.051 | 91.471
1.5 | 0.457 | 0.00468 | -0.052 | 97.685
2 | 0.517 | 0.0049 | -0.053 | 105.412
2.5 | 0.576 | 0.00542 | -0.053 | 106.288
3 | 0.635 | 0.00573 | -0.054 | 110.714
3.5 | 0.692 | 0.00589 | -0.055 | 117.505
4 | 0.749 | 0.0062 | -0.056 | 120.818
4.5 | 0.804 | 0.00689 | -0.057 | 116.671
5 | 0.858 | 0.00744 | -0.058 | 115.359
5.5 | 0.909 | 0.00733 | -0.058 | 123.955
6 | 0.957 | 0.00761 | -0.059 | 125.842
6.5 | 1.002 | 0.00783 | -0.06 | 127.946
7 | 1.044 | 0.00816 | -0.061 | 127.874
7.5 | 1.081 | 0.00853 | -0.062 | 126.683
8 | 1.113 | 0.00884 | -0.063 | 125.866
8.5 | 1.14 | 0.00921 | -0.064 | 123.772
9 | 1.156 | 0.00963 | -0.064 | 120.001
9.5 | 1.157 | 0.01014 | -0.065 | 114.109
10 | 1.149 | 0.01059 | -0.066 | 108.467
10.5 | 1.131 | 0.01113 | -0.067 | 101.658
11 | 1.105 | 0.01185 | -0.068 | 93.25
11.5 | 1.072 | 0.01316 | -0.068 | 81.436
12 | 1.032 | 0.01341 | -0.069 | 76.985
12.5 | 0.966 | 0.01584 | -0.068 | 60.986
13 | 0.911 | 0.01753 | -0.069 | 51.978
13.5 | 0.85 | 0.02087 | -0.068 | 40.712
14 | 0.786 | 0.02631 | -0.067 | 29.862
14.5 | 0.661 | 0.07329 | -0.053 | 9.019

## 132. Re 16M Mach 0.10 (2)
BIGFOIL.COM POLAR EXPORT
GA 40-310
GA 40-310 |  |  |  | Cl Max: | 1.8316 | at alpha= | 19 | deg
XFOIL ncrit=9 |  |  |  | L/D Max: | 142.732 | at alpha= | 8 | deg
Re: | 16000000 |  |  | Cd Min: | 0.05087 | at alpha= | 20 | deg
Mach: | 0.1 |  |  | Cl=0 at alpha= | -2.3053 | deg
|  |  |  | @ Cl=0.1, Cd= | 0.0045825
|  |  |  | @ Cl=0.4, Cd= | 0.004085
|  |  |  | @ Cl=0.6, Cd= | 0.0050151
alpha (deg) | Cl | Cd | Cm | Cl/Cd
-11 | -0.9475 | 0.0169 | -0.0499 | -56.0651
-10.5 | -0.9095 | 0.01327 | -0.0484 | -68.5381
-10 | -0.8638 | 0.01093 | -0.0473 | -79.0302
-9.5 | -0.8119 | 0.00978 | -0.0469 | -83.0164
-9 | -0.7587 | 0.00888 | -0.0466 | -85.4392
-8.5 | -0.7063 | 0.00773 | -0.0461 | -91.3713
-8 | -0.6499 | 0.00744 | -0.0462 | -87.3522
-7.5 | -0.5934 | 0.00718 | -0.0464 | -82.6462
-7 | -0.5365 | 0.00696 | -0.0466 | -77.0833
-6.5 | -0.4799 | 0.00669 | -0.0468 | -71.7339
-6 | -0.4227 | 0.00651 | -0.0471 | -64.9309
-5.5 | -0.3657 | 0.00631 | -0.0474 | -57.9556
-5 | -0.3087 | 0.00603 | -0.0477 | -51.194
-4.5 | -0.2518 | 0.00576 | -0.048 | -43.7153
-4 | -0.1946 | 0.00551 | -0.0483 | -35.3176
-3.5 | -0.1375 | 0.00523 | -0.0487 | -26.2906
-3 | -0.0801 | 0.00498 | -0.049 | -16.0843
-2 | 0.0352 | 0.00468 | -0.0499 | 7.5214
-1.5 | 0.0928 | 0.00459 | -0.0504 | 20.2179
-1 | 0.1506 | 0.00453 | -0.0509 | 33.245
-0.5 | 0.2083 | 0.00448 | -0.0515 | 46.4955
0 | 0.2657 | 0.00446 | -0.052 | 59.574
0.5 | 0.3226 | 0.0043 | -0.0524 | 75.0233
1 | 0.3776 | 0.00413 | -0.0528 | 91.4286
1.5 | 0.4323 | 0.00402 | -0.0532 | 107.5373
2 | 0.4864 | 0.00429 | -0.0534 | 113.38
2.5 | 0.5406 | 0.00474 | -0.0536 | 114.0506
3 | 0.5962 | 0.00499 | -0.0539 | 119.479
3.5 | 0.6507 | 0.00535 | -0.054 | 121.6262
4 | 0.7056 | 0.00567 | -0.0541 | 124.4444
4.5 | 0.7608 | 0.00595 | -0.0543 | 127.8655
5 | 0.8161 | 0.00621 | -0.0546 | 131.4171
5.5 | 0.8711 | 0.00649 | -0.0547 | 134.2219
6 | 0.9257 | 0.00678 | -0.0548 | 136.5339
6.5 | 0.9801 | 0.00707 | -0.0549 | 138.628
7.5 | 1.087 | 0.00768 | -0.0547 | 141.5365
8 | 1.139 | 0.00798 | -0.0543 | 142.7318
8.5 | 1.1917 | 0.00842 | -0.0542 | 141.5321
9.5 | 1.295 | 0.00931 | -0.0535 | 139.0977
10 | 1.3457 | 0.00978 | -0.0531 | 137.5971
10.5 | 1.3951 | 0.01031 | -0.0524 | 135.3152
11 | 1.4434 | 0.01088 | -0.0516 | 132.6654
11.5 | 1.4865 | 0.01181 | -0.0499 | 125.8679
12 | 1.53 | 0.0126 | -0.0484 | 121.4286
12.5 | 1.5721 | 0.01338 | -0.0466 | 117.4963
13 | 1.612 | 0.01417 | -0.0445 | 113.7615
13.5 | 1.6424 | 0.0151 | -0.0407 | 108.7682
14 | 1.6623 | 0.0161 | -0.0352 | 103.2484
14.5 | 1.6864 | 0.01723 | -0.0312 | 97.8758
15 | 1.7069 | 0.0188 | -0.0272 | 90.7926
15.5 | 1.7261 | 0.02064 | -0.0236 | 83.6289
16 | 1.7518 | 0.02217 | -0.0211 | 79.0167
16.5 | 1.7677 | 0.02455 | -0.018 | 72.0041
17 | 1.7874 | 0.02678 | -0.0158 | 66.7438
17.5 | 1.8014 | 0.02961 | -0.0135 | 60.8376
18 | 1.8097 | 0.03309 | -0.0114 | 54.6902
18.5 | 1.8271 | 0.03594 | -0.0103 | 50.8375
19 | 1.8316 | 0.04023 | -0.009 | 45.5282
19.5 | 1.8177 | 0.04683 | -0.0083 | 38.8149
20 | 1.8309 | 0.05087 | -0.0085 | 35.9917

## 133. Re 16M Mach 0.25 (1)
BIGFOIL.COM POLAR EXPORT
GA 40-310
GA 40-310 |  |  |  | Cl Max: | 1.129 | at alpha= | 8.5 | deg
JavaFoil+Calcfoil stall+Eppler ext transition |  |  |  | L/D Max: | 125.177 | at alpha= | 6.5 | deg
Re: | 16000000 |  |  | Cd Min: | 0.00422 | at alpha= | 0 | deg
Mach: | 0.25 |  |  | Cl=0 at alpha= | -2.3333 | deg
|  |  |  | @ Cl=0.1, Cd= | 0.00491
|  |  |  | @ Cl=0.4, Cd= | 0.08765
|  |  |  | @ Cl=0.6, Cd= | 0.08765
alpha (deg) | Cl | Cd | Cm | Cl/Cd
-12.5 | -0.058 | 0.07225 | -0.017 | -0.809
-12 | -0.056 | 0.06764 | -0.018 | -0.823
-11.5 | -0.126 | 0.06436 | -0.018 | -1.956
-11 | -0.179 | 0.06144 | -0.019 | -2.908
-10.5 | -0.221 | 0.05625 | -0.02 | -3.925
-10 | -0.257 | 0.05152 | -0.021 | -4.982
-9.5 | -0.287 | 0.0468 | -0.023 | -6.137
-9 | -0.373 | 0.00709 | -0.035 | -52.573
-8.5 | -0.391 | 0.00724 | -0.036 | -54.037
-8 | -0.403 | 0.00646 | -0.037 | -62.453
-7.5 | -0.405 | 0.00614 | -0.038 | -65.987
-7 | -0.398 | 0.00616 | -0.038 | -64.614
-6.5 | -0.381 | 0.0058 | -0.039 | -65.815
-6 | -0.356 | 0.00569 | -0.04 | -62.639
-5.5 | -0.324 | 0.00547 | -0.041 | -59.158
-5 | -0.284 | 0.00555 | -0.042 | -51.157
-4.5 | -0.239 | 0.0054 | -0.043 | -44.193
-4 | -0.189 | 0.00519 | -0.043 | -36.321
-3.5 | -0.135 | 0.00516 | -0.044 | -26.143
-3 | -0.078 | 0.00509 | -0.045 | -15.397
-2.5 | -0.02 | 0.00501 | -0.046 | -3.987
-2 | 0.04 | 0.00494 | -0.047 | 8.046
-1.5 | 0.1 | 0.00491 | -0.048 | 20.442
-1 | 0.161 | 0.0049 | -0.049 | 32.919
-0.5 | 0.222 | 0.0049 | -0.05 | 45.344
0 | 0.286 | 0.00422 | -0.05 | 67.71
0.5 | 0.347 | 0.00443 | -0.051 | 78.302
1 | 0.408 | 0.0044 | -0.052 | 92.788
1.5 | 0.47 | 0.0047 | -0.053 | 100.036
2 | 0.531 | 0.00498 | -0.054 | 106.636
2.5 | 0.591 | 0.00544 | -0.055 | 108.652
3 | 0.652 | 0.00583 | -0.056 | 111.875
3.5 | 0.711 | 0.00599 | -0.057 | 118.679
4 | 0.769 | 0.00668 | -0.057 | 115.06
4.5 | 0.825 | 0.00731 | -0.058 | 112.837
5 | 0.879 | 0.00759 | -0.059 | 115.819
5.5 | 0.93 | 0.00756 | -0.06 | 123.024
6 | 0.977 | 0.00789 | -0.061 | 123.771
6.5 | 1.02 | 0.00815 | -0.062 | 125.177
7 | 1.057 | 0.0085 | -0.063 | 124.447
7.5 | 1.089 | 0.00891 | -0.064 | 122.11
8 | 1.113 | 0.00927 | -0.064 | 119.997
8.5 | 1.129 | 0.00972 | -0.065 | 116.105
9 | 1.128 | 0.01017 | -0.066 | 110.877
9.5 | 1.104 | 0.01076 | -0.067 | 102.616
10 | 1.063 | 0.0115 | -0.068 | 92.423
10.5 | 1.007 | 0.0122 | -0.069 | 82.516
11 | 0.935 | 0.01319 | -0.07 | 70.896
11.5 | 0.831 | 0.01559 | -0.069 | 53.337
12 | 0.708 | 0.02333 | -0.066 | 30.348
12.5 | 0.53 | 0.07606 | -0.044 | 6.973
13 | 0.437 | 0.08249 | -0.043 | 5.296
13.5 | 0.337 | 0.08765 | -0.043 | 3.849

## 134. Re 16M Mach 0.25 (2)
BIGFOIL.COM POLAR EXPORT
GA 40-310
GA 40-310 |  |  |  | Cl Max: | 1.6186 | at alpha= | 14.5 | deg
XFOIL ncrit=9 |  |  |  | L/D Max: | 141.357 | at alpha= | 7.5 | deg
Re: | 16000000 |  |  | Cd Min: | 0.16495 | at alpha= | 19.5 | deg
Mach: | 0.25 |  |  | Cl=0 at alpha= | -2.3052 | deg
|  |  |  | @ Cl=0.1, Cd= | 0.0045954
|  |  |  | @ Cl=0.4, Cd= | 0.0041032
|  |  |  | @ Cl=0.6, Cd= | 0.0049757
alpha (deg) | Cl | Cd | Cm | Cl/Cd
-13 | -0.4875 | 0.13929 | -0.0105 | -3.4999
-12.5 | -0.4766 | 0.13078 | -0.0147 | -3.6443
-11 | -0.4412 | 0.10837 | -0.0267 | -4.0712
-10.5 | -0.4208 | 0.10383 | -0.0297 | -4.0528
-10 | -0.4091 | 0.09706 | -0.0334 | -4.2149
-9.5 | -0.4028 | 0.08948 | -0.0373 | -4.5016
-9 | -0.3891 | 0.08342 | -0.0404 | -4.6643
-8.5 | -0.3851 | 0.07621 | -0.0443 | -5.0531
-8 | -0.6769 | 0.00968 | -0.0527 | -69.9277
-7.5 | -0.6224 | 0.0079 | -0.0514 | -78.7848
-7 | -0.5617 | 0.00752 | -0.0509 | -74.6941
-6.5 | -0.5017 | 0.0071 | -0.0506 | -70.662
-6 | -0.441 | 0.00687 | -0.0504 | -64.1921
-5.5 | -0.3808 | 0.00662 | -0.0503 | -57.5227
-5 | -0.321 | 0.00631 | -0.0503 | -50.8716
-4.5 | -0.2614 | 0.00599 | -0.0503 | -43.6394
-4 | -0.2018 | 0.00568 | -0.0505 | -35.5282
-3.5 | -0.1426 | 0.00534 | -0.0506 | -26.7041
-3 | -0.083 | 0.00504 | -0.0508 | -16.4683
-2.5 | -0.0233 | 0.00482 | -0.0511 | -4.834
-2 | 0.0365 | 0.00471 | -0.0516 | 7.7495
-1.5 | 0.0961 | 0.0046 | -0.052 | 20.8913
-1 | 0.1559 | 0.00453 | -0.0525 | 34.415
-0.5 | 0.2155 | 0.00448 | -0.0531 | 48.1027
0 | 0.2748 | 0.00445 | -0.0536 | 61.7528
0.5 | 0.3336 | 0.00427 | -0.0541 | 78.1265
1 | 0.3901 | 0.00409 | -0.0545 | 95.379
2 | 0.5024 | 0.00424 | -0.055 | 118.4906
2.5 | 0.5579 | 0.00477 | -0.0551 | 116.9602
3 | 0.6152 | 0.00505 | -0.0553 | 121.8218
3.5 | 0.6715 | 0.00542 | -0.0554 | 123.893
4 | 0.7282 | 0.00577 | -0.0554 | 126.2045
4.5 | 0.7855 | 0.00606 | -0.0555 | 129.6205
5 | 0.8429 | 0.00633 | -0.0556 | 133.1596
5.5 | 0.8999 | 0.00665 | -0.0555 | 135.3233
6 | 0.9569 | 0.00695 | -0.0554 | 137.6835
6.5 | 1.0132 | 0.0073 | -0.0551 | 138.7945
7.5 | 1.1252 | 0.00796 | -0.0541 | 141.3568
8 | 1.1783 | 0.00839 | -0.053 | 140.441
8.5 | 1.234 | 0.00889 | -0.0524 | 138.8076
9 | 1.2885 | 0.00937 | -0.0515 | 137.5133
9.5 | 1.342 | 0.00993 | -0.0503 | 135.146
10 | 1.3932 | 0.01062 | -0.0487 | 131.1864
10.5 | 1.4412 | 0.0115 | -0.0465 | 125.3217
11 | 1.4886 | 0.01233 | -0.0442 | 120.7299
11.5 | 1.5253 | 0.01377 | -0.0401 | 110.7698
12 | 1.5523 | 0.01517 | -0.0344 | 102.327
12.5 | 1.5693 | 0.01667 | -0.0275 | 94.1392
13 | 1.5959 | 0.0181 | -0.0227 | 88.1713
13.5 | 1.6034 | 0.02103 | -0.0167 | 76.2435
14 | 1.6103 | 0.02437 | -0.0116 | 66.0771
14.5 | 1.6186 | 0.02789 | -0.0076 | 58.0351
15 | 1.602 | 0.03376 | -0.0035 | 47.4526
15.5 | 1.5677 | 0.04189 | -0.001 | 37.4242
16 | 1.5605 | 0.04829 | -0.0004 | 32.3152
16.5 | 1.5226 | 0.05901 | -0.0023 | 25.8024
17 | 1.4934 | 0.07017 | -0.0062 | 21.2826
17.5 | 1.455 | 0.08431 | -0.0132 | 17.2577
18 | 1.4141 | 0.10094 | -0.0232 | 14.0093
18.5 | 1.3942 | 0.11513 | -0.0322 | 12.1098
19 | 1.3537 | 0.13424 | -0.0447 | 10.0842
19.5 | 1.2622 | 0.16495 | -0.065 | 7.652

## 135. Re 16M Mach 0.50 (1)
BIGFOIL.COM POLAR EXPORT
GA 40-310
GA 40-310 |  |  |  | Cl Max: | 1.236 | at alpha= | 20 | deg
JavaFoil+Calcfoil stall+Eppler ext transition |  |  |  | L/D Max: | 119.63 | at alpha= | 3.5 | deg
Re: | 16000000 |  |  | Cd Min: | 0.00429 | at alpha= | 0 | deg
Mach: | 0.5 |  |  | Cl=0 at alpha= | -2.3333 | deg
|  |  |  | @ Cl=0.1, Cd= | 0.00499
|  |  |  | @ Cl=0.4, Cd= | 0.0045483
|  |  |  | @ Cl=0.6, Cd= | 0.0053394
alpha (deg) | Cl | Cd | Cm | Cl/Cd
-20 | -0.945 | 0.15155 | -0.013 | -6.238
-19.5 | -0.922 | 0.14147 | -0.014 | -6.514
-19 | -0.896 | 0.13507 | -0.014 | -6.635
-18.5 | -0.87 | 0.12976 | -0.015 | -6.703
-18 | -0.842 | 0.12568 | -0.015 | -6.703
-17.5 | -0.815 | 0.12143 | -0.015 | -6.71
-17 | -0.788 | 0.11887 | -0.015 | -6.628
-16.5 | -0.761 | 0.11512 | -0.015 | -6.607
-16 | -0.733 | 0.11208 | -0.015 | -6.54
-15.5 | -0.707 | 0.10772 | -0.015 | -6.561
-15 | -0.681 | 0.10388 | -0.016 | -6.553
-14.5 | -0.654 | 0.09943 | -0.016 | -6.582
-14 | -0.628 | 0.09559 | -0.017 | -6.573
-13.5 | -0.602 | 0.09199 | -0.017 | -6.547
-13 | -0.576 | 0.08557 | -0.018 | -6.73
-12.5 | -0.55 | 0.079 | -0.018 | -6.96
-12 | -0.525 | 0.07226 | -0.02 | -7.264
-11.5 | -0.495 | 0.07241 | -0.018 | -6.837
-11 | -0.499 | 0.04046 | -0.028 | -12.328
-10.5 | -0.53 | 0.01147 | -0.036 | -46.239
-10 | -0.507 | 0.00905 | -0.037 | -56.044
-9.5 | -0.477 | 0.00796 | -0.038 | -59.917
-9 | -0.361 | 0.05724 | -0.019 | -6.307
-8.5 | -0.335 | 0.05152 | -0.02 | -6.493
-8 | -0.309 | 0.04605 | -0.023 | -6.715
-7.5 | -0.345 | 0.00669 | -0.042 | -51.606
-7 | -0.312 | 0.00636 | -0.043 | -49.064
-6.5 | -0.279 | 0.00639 | -0.044 | -43.653
-6 | -0.246 | 0.00622 | -0.045 | -39.53
-5.5 | -0.212 | 0.00592 | -0.046 | -35.914
-5 | -0.179 | 0.00568 | -0.047 | -31.529
-4.5 | -0.146 | 0.0055 | -0.048 | -26.472
-4 | -0.171 | 0.0055 | -0.049 | -31.052
-3.5 | -0.139 | 0.0053 | -0.05 | -26.22
-3 | -0.084 | 0.00524 | -0.051 | -16.108
-2.5 | -0.022 | 0.00521 | -0.051 | -4.211
-2 | 0.044 | 0.00513 | -0.052 | 8.591
-1.5 | 0.112 | 0.00496 | -0.053 | 22.496
-1 | 0.18 | 0.00497 | -0.054 | 36.183
-0.5 | 0.248 | 0.00491 | -0.055 | 50.62
0 | 0.319 | 0.00429 | -0.056 | 74.456
0.5 | 0.388 | 0.00455 | -0.057 | 85.338
1 | 0.457 | 0.00454 | -0.058 | 100.576
1.5 | 0.525 | 0.00498 | -0.059 | 105.548
2 | 0.594 | 0.0053 | -0.06 | 112.132
2.5 | 0.661 | 0.00574 | -0.061 | 115.143
3 | 0.728 | 0.00644 | -0.062 | 112.952
3.5 | 0.793 | 0.00663 | -0.063 | 119.63
4 | 0.855 | 0.0079 | -0.064 | 108.242
4.5 | 0.912 | 0.00827 | -0.065 | 110.293
5 | 0.963 | 0.00864 | -0.066 | 111.489
5.5 | 1.002 | 0.0088 | -0.067 | 113.902
6 | 1.02 | 0.00925 | -0.068 | 110.356
6.5 | 0.995 | 0.00979 | -0.069 | 101.598
7 | 0.636 | 0.01035 | -0.07 | 61.451
7.5 | 0.67 | 0.01129 | -0.071 | 59.325
8 | 0.704 | 0.01219 | -0.072 | 57.725
8.5 | 0.738 | 0.01268 | -0.073 | 58.166
9 | 0.771 | 0.01284 | -0.074 | 60.094
9.5 | 0.805 | 0.0139 | -0.075 | 57.913
10 | 0.685 | 0.06042 | -0.046 | 11.341
10.5 | 0.851 | 0.01669 | -0.075 | 51.002
11 | 0.876 | 0.01902 | -0.075 | 46.053
11.5 | 0.878 | 0.02708 | -0.073 | 32.427
12 | 0.806 | 0.07151 | -0.054 | 11.265
12.5 | 0.827 | 0.08068 | -0.051 | 10.25
13 | 0.845 | 0.08837 | -0.046 | 9.558
13.5 | 0.875 | 0.09037 | -0.049 | 9.681
14 | 0.91 | 0.09005 | -0.054 | 10.109
14.5 | 0.948 | 0.08821 | -0.058 | 10.751
15 | 0.986 | 0.08693 | -0.062 | 11.342
15.5 | 1.012 | 0.09294 | -0.062 | 10.893
16 | 1.033 | 0.10282 | -0.061 | 10.051
16.5 | 1.048 | 0.11977 | -0.057 | 8.752
17 | 1.063 | 0.14597 | -0.053 | 7.28
17.5 | 1.091 | 0.1476 | -0.054 | 7.395
18 | 1.12 | 0.15421 | -0.056 | 7.263
18.5 | 1.149 | 0.15768 | -0.057 | 7.285
19 | 1.178 | 0.16255 | -0.059 | 7.247
19.5 | 1.209 | 0.16629 | -0.061 | 7.269
20 | 1.236 | 0.17364 | -0.062 | 7.119

## 136. Re 16M Mach 0.50 (2)
BIGFOIL.COM POLAR EXPORT
GA 40-310
GA 40-310 |  |  |  | Cl Max: | 1.2423 | at alpha= | 7.5 | deg
XFOIL ncrit=9 |  |  |  | L/D Max: | 139.927 | at alpha= | 2 | deg
Re: | 16000000 |  |  | Cd Min: | 0.18035 | at alpha= | -14.5 | deg
Mach: | 0.5 |  |  | Cl=0 at alpha= | -2.3033 | deg
|  |  |  | @ Cl=0.1, Cd= | 0.0046892
|  |  |  | @ Cl=0.4, Cd= | 0.0041695
|  |  |  | @ Cl=0.6, Cd= | 0.0044522
alpha (deg) | Cl | Cd | Cm | Cl/Cd
-14.5 | -0.5365 | 0.18035 | 0.0086 | -2.9748
-13.5 | -0.4968 | 0.16367 | -0.0009 | -3.0354
-13 | -0.4801 | 0.15419 | -0.0059 | -3.1137
-12.5 | -0.4602 | 0.14653 | -0.0103 | -3.1407
-12 | -0.4449 | 0.13736 | -0.0151 | -3.2389
-11.5 | -0.4293 | 0.12882 | -0.0198 | -3.3326
-11 | -0.4143 | 0.12055 | -0.0243 | -3.4367
-10.5 | -0.3978 | 0.1129 | -0.0286 | -3.5235
-10 | -0.3804 | 0.10603 | -0.0326 | -3.5877
-9.5 | -0.3662 | 0.09857 | -0.0368 | -3.7151
-9 | -0.3459 | 0.09239 | -0.0402 | -3.7439
-8.5 | -0.3332 | 0.08511 | -0.0442 | -3.9149
-7.5 | -0.3201 | 0.0699 | -0.0526 | -4.5794
-7 | -0.3341 | 0.06055 | -0.0587 | -5.5178
-6.5 | -0.3363 | 0.05442 | -0.0633 | -6.1797
-6 | -0.3479 | 0.04381 | -0.068 | -7.9411
-5.5 | -0.3356 | 0.03454 | -0.0689 | -9.7163
-5 | -0.3112 | 0.02517 | -0.0676 | -12.3639
-4.5 | -0.2729 | 0.01691 | -0.0649 | -16.1384
-4 | -0.2215 | 0.01056 | -0.0625 | -20.9754
-3.5 | -0.1649 | 0.00621 | -0.0603 | -26.5539
-3 | -0.0969 | 0.0054 | -0.0593 | -17.9444
-2.5 | -0.0273 | 0.00501 | -0.059 | -5.4491
-2 | 0.0421 | 0.00479 | -0.059 | 8.7891
-1.5 | 0.111 | 0.00467 | -0.0593 | 23.7687
-1 | 0.1796 | 0.00454 | -0.0597 | 39.5595
0 | 0.3157 | 0.00444 | -0.0608 | 71.1036
0.5 | 0.383 | 0.00428 | -0.0614 | 89.486
1 | 0.4476 | 0.00386 | -0.0619 | 115.9585
1.5 | 0.512 | 0.00379 | -0.0622 | 135.0923
2 | 0.5751 | 0.00411 | -0.0623 | 139.927
2.5 | 0.6355 | 0.00494 | -0.0618 | 128.6437
3.5 | 0.7639 | 0.00579 | -0.0611 | 131.9344
4 | 0.8284 | 0.00625 | -0.0604 | 132.544
4.5 | 0.8946 | 0.00661 | -0.0597 | 135.3404
5 | 0.9606 | 0.00702 | -0.0586 | 136.8376
5.5 | 1.0276 | 0.0074 | -0.0572 | 138.8649
6 | 1.0933 | 0.00789 | -0.0552 | 138.5678
6.5 | 1.1588 | 0.00843 | -0.0526 | 137.4614
7 | 1.2154 | 0.00945 | -0.0479 | 128.6138
7.5 | 1.2423 | 0.01176 | -0.0387 | 105.6378
8 | 1.2327 | 0.0155 | -0.0252 | 79.529
8.5 | 1.2257 | 0.02115 | -0.0153 | 57.9527
9 | 1.1978 | 0.028 | -0.0067 | 42.7786
9.5 | 1.1632 | 0.0356 | -0.0012 | 32.6742
10 | 1.1213 | 0.04484 | 0.0007 | 25.0067
10.5 | 1.0841 | 0.05508 | -0.001 | 19.6823
11 | 1.0537 | 0.06634 | -0.0058 | 15.8833
11.5 | 1.0177 | 0.08102 | -0.015 | 12.5611
12 | 0.9925 | 0.09762 | -0.0269 | 10.167
12.5 | 0.9794 | 0.11439 | -0.0374 | 8.5619

## 137. Re 18M Mach 0.00 (1)
BIGFOIL.COM POLAR EXPORT
GA 40-310
GA 40-310 |  |  |  | Cl Max: | 1.163 | at alpha= | 9.5 | deg
JavaFoil+Calcfoil stall+Eppler ext transition |  |  |  | L/D Max: | 130.43 | at alpha= | 6.5 | deg
Re: | 18000000 |  |  | Cd Min: | 0.00445 | at alpha= | 0 | deg
Mach: | 0 |  |  | Cl=0 at alpha= | -2.3362 | deg
|  |  |  | @ Cl=0.1, Cd= | 0.0048775
|  |  |  | @ Cl=0.4, Cd= | 0.0046408
|  |  |  | @ Cl=0.6, Cd= | 0.0055464
alpha (deg) | Cl | Cd | Cm | Cl/Cd
-15 | -0.327 | 0.08539 | -0.016 | -3.825
-14.5 | -0.339 | 0.08173 | -0.016 | -4.153
-14 | -0.35 | 0.08268 | -0.016 | -4.232
-13.5 | -0.363 | 0.07799 | -0.016 | -4.648
-13 | -0.382 | 0.06342 | -0.019 | -6.02
-12.5 | -0.391 | 0.06356 | -0.019 | -6.146
-12 | -0.457 | 0.0154 | -0.028 | -29.678
-11.5 | -0.425 | 0.04175 | -0.024 | -10.184
-11 | -0.493 | 0.00924 | -0.03 | -53.385
-10.5 | -0.504 | 0.00806 | -0.031 | -62.616
-10 | -0.508 | 0.00731 | -0.032 | -69.586
-9.5 | -0.507 | 0.00693 | -0.033 | -73.193
-9 | -0.502 | 0.00664 | -0.034 | -75.609
-8.5 | -0.492 | 0.00631 | -0.035 | -78.015
-8 | -0.478 | 0.00606 | -0.036 | -78.851
-7.5 | -0.458 | 0.00586 | -0.036 | -78.155
-7 | -0.433 | 0.00587 | -0.037 | -73.743
-6.5 | -0.403 | 0.00555 | -0.038 | -72.494
-6 | -0.367 | 0.00546 | -0.039 | -67.327
-5.5 | -0.328 | 0.00525 | -0.04 | -62.413
-5 | -0.284 | 0.00538 | -0.04 | -52.696
-4.5 | -0.236 | 0.00515 | -0.041 | -45.816
-4 | -0.185 | 0.0052 | -0.042 | -35.618
-3.5 | -0.132 | 0.00512 | -0.043 | -25.705
-3 | -0.076 | 0.00497 | -0.044 | -15.354
-2.5 | -0.019 | 0.00489 | -0.045 | -3.972
-2 | 0.039 | 0.00482 | -0.045 | 7.991
-1.5 | 0.097 | 0.00488 | -0.046 | 19.93
-1 | 0.156 | 0.00483 | -0.047 | 32.314
-0.5 | 0.215 | 0.00495 | -0.048 | 43.544
0 | 0.277 | 0.00445 | -0.049 | 62.203
0.5 | 0.336 | 0.00447 | -0.05 | 75.217
1 | 0.395 | 0.00463 | -0.051 | 85.363
1.5 | 0.455 | 0.00476 | -0.051 | 95.474
2 | 0.514 | 0.00497 | -0.052 | 103.483
2.5 | 0.573 | 0.00543 | -0.053 | 105.442
3 | 0.631 | 0.00568 | -0.054 | 111.063
3.5 | 0.689 | 0.0059 | -0.055 | 116.808
4 | 0.745 | 0.00635 | -0.056 | 117.388
4.5 | 0.801 | 0.00704 | -0.056 | 113.723
5 | 0.854 | 0.00727 | -0.057 | 117.4
5.5 | 0.905 | 0.00721 | -0.058 | 125.508
6 | 0.953 | 0.00745 | -0.059 | 127.976
6.5 | 0.999 | 0.00766 | -0.06 | 130.43
7 | 1.041 | 0.00798 | -0.061 | 130.367
7.5 | 1.078 | 0.00833 | -0.062 | 129.474
8 | 1.112 | 0.00864 | -0.062 | 128.64
8.5 | 1.14 | 0.00898 | -0.063 | 126.937
9 | 1.158 | 0.00938 | -0.064 | 123.538
9.5 | 1.163 | 0.00986 | -0.065 | 117.886
10 | 1.158 | 0.01031 | -0.066 | 112.311
10.5 | 1.145 | 0.0108 | -0.067 | 106.019
11 | 1.124 | 0.01146 | -0.067 | 98.143
11.5 | 1.097 | 0.01266 | -0.068 | 86.625
12 | 1.063 | 0.01293 | -0.069 | 82.21
12.5 | 1.025 | 0.01381 | -0.07 | 74.176
13 | 0.96 | 0.01618 | -0.069 | 59.356
13.5 | 0.907 | 0.01843 | -0.069 | 49.196
14 | 0.849 | 0.02233 | -0.068 | 38.002
14.5 | 0.788 | 0.02885 | -0.067 | 27.328

## 138. Re 18M Mach 0.00 (2)
BIGFOIL.COM POLAR EXPORT
GA 40-310
GA 40-310 |  |  |  | Cl Max: | 1.8763 | at alpha= | 20 | deg
XFOIL ncrit=9 |  |  |  | L/D Max: | 145.462 | at alpha= | 8 | deg
Re: | 18000000 |  |  | Cd Min: | 0.04254 | at alpha= | 20 | deg
Mach: | 0 |  |  | Cl=0 at alpha= | -2.3031 | deg
|  |  |  | @ Cl=0.1, Cd= | 0.0045046
|  |  |  | @ Cl=0.4, Cd= | 0.0042663
|  |  |  | @ Cl=0.6, Cd= | 0.0050244
alpha (deg) | Cl | Cd | Cm | Cl/Cd
-16 | -1.2531 | 0.03387 | -0.0676 | -36.9973
-15.5 | -1.2938 | 0.02972 | -0.0583 | -43.533
-14.5 | -1.2813 | 0.02061 | -0.0509 | -62.1689
-14 | -1.2434 | 0.01876 | -0.0495 | -66.2793
-13.5 | -1.2008 | 0.01731 | -0.0485 | -69.3703
-13 | -1.1575 | 0.01572 | -0.0476 | -73.6323
-12.5 | -1.1124 | 0.01423 | -0.0468 | -78.1729
-12 | -1.0626 | 0.01342 | -0.0464 | -79.1803
-11.5 | -1.0147 | 0.0121 | -0.0459 | -83.8595
-11 | -0.9655 | 0.0109 | -0.0454 | -88.578
-10.5 | -0.9139 | 0.01004 | -0.0452 | -91.0259
-10 | -0.8617 | 0.00925 | -0.045 | -93.1568
-9.5 | -0.8083 | 0.00864 | -0.045 | -93.5532
-9 | -0.7557 | 0.00776 | -0.0448 | -97.384
-8.5 | -0.7007 | 0.0074 | -0.0449 | -94.6892
-8 | -0.6451 | 0.00712 | -0.0452 | -90.6039
-7.5 | -0.5892 | 0.00687 | -0.0454 | -85.7642
-7 | -0.5331 | 0.00666 | -0.0457 | -80.045
-6.5 | -0.477 | 0.00639 | -0.046 | -74.6479
-6 | -0.4204 | 0.00622 | -0.0464 | -67.5884
-5.5 | -0.3639 | 0.00601 | -0.0468 | -60.5491
-5 | -0.3073 | 0.00577 | -0.0471 | -53.2582
-4.5 | -0.2507 | 0.00552 | -0.0475 | -45.4167
-2.5 | -0.0226 | 0.00472 | -0.0491 | -4.7881
-2 | 0.0348 | 0.00461 | -0.0496 | 7.5488
-1.5 | 0.0922 | 0.00451 | -0.0501 | 20.4435
-1 | 0.1495 | 0.00447 | -0.0506 | 33.4452
-0.5 | 0.2069 | 0.00444 | -0.0512 | 46.5991
0 | 0.264 | 0.00442 | -0.0517 | 59.7285
0.5 | 0.3199 | 0.00441 | -0.0521 | 72.5397
1 | 0.3749 | 0.00434 | -0.0524 | 86.3825
1.5 | 0.4294 | 0.00418 | -0.0528 | 102.7273
2 | 0.4831 | 0.00442 | -0.0531 | 109.2986
3 | 0.5931 | 0.00498 | -0.0536 | 119.0964
3.5 | 0.6475 | 0.00533 | -0.0538 | 121.4822
4 | 0.7022 | 0.0056 | -0.054 | 125.3929
4.5 | 0.7572 | 0.00585 | -0.0543 | 129.4359
5 | 0.8122 | 0.0061 | -0.0545 | 133.1475
5.5 | 0.8669 | 0.00636 | -0.0547 | 136.305
6.5 | 0.9754 | 0.00693 | -0.0551 | 140.7504
7.5 | 1.0821 | 0.0075 | -0.0551 | 144.28
8 | 1.1346 | 0.0078 | -0.055 | 145.4615
8.5 | 1.183 | 0.00822 | -0.0541 | 143.9173
9 | 1.2375 | 0.00857 | -0.0546 | 144.3991
9.5 | 1.2887 | 0.009 | -0.0544 | 143.1889
10 | 1.3391 | 0.00944 | -0.0541 | 141.8538
10.5 | 1.3886 | 0.00993 | -0.0537 | 139.8389
11 | 1.437 | 0.01046 | -0.0531 | 137.3805
11.5 | 1.4806 | 0.01133 | -0.0517 | 130.6796
12 | 1.5259 | 0.01197 | -0.0507 | 127.477
12.5 | 1.5694 | 0.01265 | -0.0494 | 124.0632
13 | 1.611 | 0.01336 | -0.0478 | 120.5838
13.5 | 1.6492 | 0.01417 | -0.0458 | 116.3867
14 | 1.6794 | 0.01499 | -0.0422 | 112.0347
14.5 | 1.6999 | 0.01587 | -0.0371 | 107.1141
15 | 1.7211 | 0.01708 | -0.0328 | 100.767
15.5 | 1.7425 | 0.0185 | -0.0292 | 94.1892
16 | 1.7671 | 0.01986 | -0.0263 | 88.9778
16.5 | 1.7863 | 0.02172 | -0.0233 | 82.2422
17 | 1.8068 | 0.02361 | -0.0208 | 76.5269
17.5 | 1.8239 | 0.02589 | -0.0184 | 70.448
18 | 1.8371 | 0.02862 | -0.0162 | 64.1894
18.5 | 1.8556 | 0.03103 | -0.0147 | 59.8002
19 | 1.8648 | 0.03441 | -0.013 | 54.1935
19.5 | 1.8632 | 0.03905 | -0.0115 | 47.7132
20 | 1.8763 | 0.04254 | -0.011 | 44.1067

## 139. Re 18M Mach 0.10 (1)
BIGFOIL.COM POLAR EXPORT
GA 40-310
GA 40-310 |  |  |  | Cl Max: | 1.157 | at alpha= | 9.5 | deg
JavaFoil+Calcfoil stall+Eppler ext transition |  |  |  | L/D Max: | 130.308 | at alpha= | 6.5 | deg
Re: | 18000000 |  |  | Cd Min: | 0.00438 | at alpha= | 0 | deg
Mach: | 0.1 |  |  | Cl=0 at alpha= | -2.3305 | deg
|  |  |  | @ Cl=0.1, Cd= | 0.0048907
|  |  |  | @ Cl=0.4, Cd= | 0.004654
|  |  |  | @ Cl=0.6, Cd= | 0.0055402
alpha (deg) | Cl | Cd | Cm | Cl/Cd
-14.5 | -0.299 | 0.08321 | -0.016 | -3.592
-14 | -0.312 | 0.0834 | -0.015 | -3.741
-13.5 | -0.327 | 0.07869 | -0.016 | -4.154
-13 | -0.347 | 0.06578 | -0.019 | -5.271
-12.5 | -0.358 | 0.06636 | -0.018 | -5.394
-12 | -0.404 | 0.02907 | -0.025 | -13.889
-11.5 | -0.381 | 0.06156 | -0.019 | -6.189
-11 | -0.456 | 0.01191 | -0.03 | -38.33
-10.5 | -0.48 | 0.00837 | -0.031 | -57.338
-10 | -0.489 | 0.00735 | -0.032 | -66.462
-9.5 | -0.491 | 0.00698 | -0.033 | -70.315
-9 | -0.489 | 0.00668 | -0.034 | -73.181
-8.5 | -0.482 | 0.00636 | -0.035 | -75.783
-8 | -0.47 | 0.00614 | -0.036 | -76.578
-7.5 | -0.452 | 0.00587 | -0.037 | -77.101
-7 | -0.429 | 0.00589 | -0.037 | -72.902
-6.5 | -0.4 | 0.00564 | -0.038 | -70.978
-6 | -0.366 | 0.00544 | -0.039 | -67.371
-5.5 | -0.327 | 0.00522 | -0.04 | -62.693
-5 | -0.284 | 0.0054 | -0.041 | -52.528
-4.5 | -0.236 | 0.00511 | -0.041 | -46.291
-4 | -0.186 | 0.00516 | -0.042 | -35.978
-3.5 | -0.132 | 0.00508 | -0.043 | -26.004
-3 | -0.077 | 0.00503 | -0.044 | -15.252
-2.5 | -0.02 | 0.00494 | -0.045 | -3.952
-2 | 0.039 | 0.00487 | -0.046 | 7.961
-1.5 | 0.098 | 0.00489 | -0.047 | 19.956
-1 | 0.157 | 0.00491 | -0.047 | 31.999
-0.5 | 0.216 | 0.00498 | -0.048 | 43.439
0 | 0.278 | 0.00438 | -0.049 | 63.543
0.5 | 0.338 | 0.00449 | -0.05 | 75.267
1 | 0.397 | 0.00465 | -0.051 | 85.468
1.5 | 0.457 | 0.00473 | -0.052 | 96.584
2 | 0.517 | 0.00496 | -0.053 | 104.222
2.5 | 0.576 | 0.00541 | -0.053 | 106.32
3 | 0.635 | 0.00573 | -0.054 | 110.712
3.5 | 0.692 | 0.00589 | -0.055 | 117.62
4 | 0.749 | 0.00637 | -0.056 | 117.556
4.5 | 0.804 | 0.00684 | -0.057 | 117.667
5 | 0.858 | 0.00731 | -0.058 | 117.275
5.5 | 0.909 | 0.00723 | -0.058 | 125.64
6 | 0.957 | 0.00748 | -0.059 | 127.897
6.5 | 1.002 | 0.00769 | -0.06 | 130.308
7 | 1.044 | 0.00802 | -0.061 | 130.169
7.5 | 1.081 | 0.00838 | -0.062 | 129.009
8 | 1.113 | 0.0087 | -0.063 | 127.958
8.5 | 1.14 | 0.00903 | -0.064 | 126.178
9 | 1.156 | 0.00945 | -0.064 | 122.286
9.5 | 1.157 | 0.00995 | -0.065 | 116.268
10 | 1.149 | 0.01041 | -0.066 | 110.354
10.5 | 1.131 | 0.01092 | -0.067 | 103.619
11 | 1.105 | 0.01167 | -0.068 | 94.722
11.5 | 1.072 | 0.01289 | -0.068 | 83.138
12 | 1.032 | 0.01326 | -0.069 | 77.862
12.5 | 0.988 | 0.01424 | -0.07 | 69.341
13 | 0.913 | 0.01716 | -0.069 | 53.162
13.5 | 0.853 | 0.01991 | -0.068 | 42.837
14 | 0.791 | 0.02433 | -0.068 | 32.503
14.5 | 0.665 | 0.07014 | -0.055 | 9.476

## 140. Re 18M Mach 0.10 (2)
BIGFOIL.COM POLAR EXPORT
GA 40-310
GA 40-310 |  |  |  | Cl Max: | 1.8522 | at alpha= | 20 | deg
XFOIL ncrit=9 |  |  |  | L/D Max: | 145.083 | at alpha= | 8 | deg
Re: | 18000000 |  |  | Cd Min: | 0.04839 | at alpha= | 20 | deg
Mach: | 0.1 |  |  | Cl=0 at alpha= | -2.3036 | deg
|  |  |  | @ Cl=0.1, Cd= | 0.004505
|  |  |  | @ Cl=0.4, Cd= | 0.0042675
|  |  |  | @ Cl=0.6, Cd= | 0.0050124
alpha (deg) | Cl | Cd | Cm | Cl/Cd
-12 | -1.0478 | 0.01866 | -0.051 | -56.1522
-11.5 | -1.0059 | 0.01633 | -0.0498 | -61.5983
-11 | -0.968 | 0.01286 | -0.0482 | -75.2722
-10.5 | -0.9192 | 0.01125 | -0.0474 | -81.7067
-10 | -0.8684 | 0.00996 | -0.0468 | -87.1888
-9.5 | -0.8151 | 0.00913 | -0.0465 | -89.2771
-9 | -0.7608 | 0.00842 | -0.0463 | -90.3563
-8.5 | -0.7073 | 0.00753 | -0.046 | -93.9309
-8 | -0.651 | 0.00721 | -0.0461 | -90.2913
-7.5 | -0.5944 | 0.00694 | -0.0462 | -85.6484
-7 | -0.5376 | 0.00672 | -0.0464 | -80
-6.5 | -0.4809 | 0.00644 | -0.0467 | -74.6739
-6 | -0.4237 | 0.00627 | -0.047 | -67.5758
-5.5 | -0.3666 | 0.00605 | -0.0473 | -60.595
-5 | -0.3096 | 0.00581 | -0.0476 | -53.2874
-4.5 | -0.2524 | 0.00555 | -0.0479 | -45.4775
-2.5 | -0.0227 | 0.00472 | -0.0494 | -4.8093
-2 | 0.0351 | 0.00461 | -0.0499 | 7.6139
-1.5 | 0.0928 | 0.00451 | -0.0504 | 20.5765
-1 | 0.1505 | 0.00447 | -0.0509 | 33.6689
-0.5 | 0.2082 | 0.00444 | -0.0515 | 46.8919
0 | 0.2656 | 0.00441 | -0.052 | 60.2268
0.5 | 0.3219 | 0.0044 | -0.0524 | 73.1591
1 | 0.3772 | 0.00433 | -0.0527 | 87.1132
1.5 | 0.4319 | 0.00418 | -0.0531 | 103.3254
2 | 0.486 | 0.00441 | -0.0534 | 110.2041
3 | 0.5965 | 0.00499 | -0.0539 | 119.5391
3.5 | 0.6512 | 0.00534 | -0.0541 | 121.9476
4 | 0.7063 | 0.00562 | -0.0543 | 125.6762
4.5 | 0.7616 | 0.00587 | -0.0545 | 129.7445
5 | 0.8171 | 0.00612 | -0.0547 | 133.5131
5.5 | 0.8722 | 0.00639 | -0.0549 | 136.4945
6 | 0.927 | 0.00667 | -0.055 | 138.9805
6.5 | 0.9814 | 0.00697 | -0.0551 | 140.8034
7 | 1.0354 | 0.00726 | -0.0551 | 142.6171
7.5 | 1.0891 | 0.00755 | -0.0551 | 144.2517
8 | 1.1418 | 0.00787 | -0.0549 | 145.0826
9 | 1.2458 | 0.00866 | -0.0542 | 143.8568
9.5 | 1.2974 | 0.00909 | -0.0539 | 142.7283
10 | 1.3482 | 0.00956 | -0.0535 | 141.0251
10.5 | 1.3977 | 0.0101 | -0.0528 | 138.3861
11 | 1.4463 | 0.01066 | -0.0521 | 135.6754
12 | 1.5351 | 0.01225 | -0.0492 | 125.3143
12.5 | 1.5782 | 0.01299 | -0.0475 | 121.4935
13 | 1.6192 | 0.01375 | -0.0456 | 117.76
13.5 | 1.6553 | 0.01464 | -0.0429 | 113.0669
14 | 1.676 | 0.01554 | -0.0373 | 107.8507
14.5 | 1.6989 | 0.01659 | -0.0328 | 102.4051
15 | 1.7203 | 0.01802 | -0.0287 | 95.4661
15.5 | 1.7405 | 0.0197 | -0.025 | 88.3503
16 | 1.7657 | 0.02121 | -0.0223 | 83.2485
16.5 | 1.783 | 0.02342 | -0.0192 | 76.1315
17 | 1.8029 | 0.02556 | -0.0168 | 70.536
17.5 | 1.818 | 0.02822 | -0.0144 | 64.4224
18 | 1.8283 | 0.03144 | -0.0122 | 58.152
18.5 | 1.8441 | 0.03435 | -0.0108 | 53.6856
19 | 1.8499 | 0.03838 | -0.0093 | 48.1996
19.5 | 1.842 | 0.04417 | -0.0083 | 41.7025
20 | 1.8522 | 0.04839 | -0.0083 | 38.2765

## 141. Re 18M Mach 0.25 (1)
BIGFOIL.COM POLAR EXPORT
GA 40-310
GA 40-310 |  |  |  | Cl Max: | 1.129 | at alpha= | 8.5 | deg
JavaFoil+Calcfoil stall+Eppler ext transition |  |  |  | L/D Max: | 127.507 | at alpha= | 6.5 | deg
Re: | 18000000 |  |  | Cd Min: | 0.00442 | at alpha= | 0 | deg
Mach: | 0.25 |  |  | Cl=0 at alpha= | -2.3333 | deg
|  |  |  | @ Cl=0.1, Cd= | 0.00486
|  |  |  | @ Cl=0.4, Cd= | 0.0864
|  |  |  | @ Cl=0.6, Cd= | 0.0864
alpha (deg) | Cl | Cd | Cm | Cl/Cd
-12.5 | -0.059 | 0.07131 | -0.017 | -0.821
-12 | -0.056 | 0.06703 | -0.018 | -0.832
-11.5 | -0.127 | 0.06113 | -0.02 | -2.073
-11 | -0.179 | 0.06048 | -0.019 | -2.96
-10.5 | -0.223 | 0.05198 | -0.022 | -4.29
-10 | -0.262 | 0.04349 | -0.024 | -6.028
-9.5 | -0.341 | 0.0084 | -0.034 | -40.545
-9 | -0.373 | 0.00691 | -0.035 | -53.958
-8.5 | -0.392 | 0.00668 | -0.036 | -58.736
-8 | -0.404 | 0.00628 | -0.037 | -64.252
-7.5 | -0.405 | 0.00599 | -0.038 | -67.677
-7 | -0.398 | 0.00604 | -0.038 | -65.897
-6.5 | -0.381 | 0.00577 | -0.039 | -66.104
-6 | -0.356 | 0.00556 | -0.04 | -64.066
-5.5 | -0.324 | 0.00534 | -0.041 | -60.612
-5 | -0.284 | 0.00549 | -0.042 | -51.753
-4.5 | -0.239 | 0.0052 | -0.043 | -45.885
-4 | -0.189 | 0.00528 | -0.043 | -35.732
-3.5 | -0.135 | 0.00506 | -0.044 | -26.633
-3 | -0.078 | 0.00499 | -0.045 | -15.711
-2.5 | -0.02 | 0.00491 | -0.046 | -4.071
-2 | 0.04 | 0.00487 | -0.047 | 8.159
-1.5 | 0.1 | 0.00486 | -0.048 | 20.622
-1 | 0.161 | 0.00488 | -0.049 | 33.042
-0.5 | 0.222 | 0.00492 | -0.05 | 45.182
0 | 0.286 | 0.00442 | -0.05 | 64.607
0.5 | 0.347 | 0.00452 | -0.051 | 76.847
1 | 0.408 | 0.00465 | -0.052 | 87.757
1.5 | 0.47 | 0.0048 | -0.053 | 97.874
2 | 0.531 | 0.00503 | -0.054 | 105.595
2.5 | 0.591 | 0.00559 | -0.055 | 105.744
3 | 0.652 | 0.00581 | -0.056 | 112.157
3.5 | 0.711 | 0.00598 | -0.057 | 118.972
4 | 0.769 | 0.00673 | -0.057 | 114.241
4.5 | 0.825 | 0.00728 | -0.058 | 113.387
5 | 0.879 | 0.00747 | -0.059 | 117.631
5.5 | 0.93 | 0.00745 | -0.06 | 124.781
6 | 0.977 | 0.00773 | -0.061 | 126.347
6.5 | 1.02 | 0.008 | -0.062 | 127.507
7 | 1.057 | 0.00834 | -0.063 | 126.712
7.5 | 1.089 | 0.00875 | -0.064 | 124.336
8 | 1.113 | 0.00912 | -0.064 | 122.002
8.5 | 1.129 | 0.00953 | -0.065 | 118.493
9 | 1.128 | 0.00997 | -0.066 | 113.112
9.5 | 1.104 | 0.01055 | -0.067 | 104.618
10 | 1.063 | 0.01115 | -0.068 | 95.354
10.5 | 1.007 | 0.01199 | -0.069 | 83.93
11 | 0.935 | 0.01297 | -0.07 | 72.107
11.5 | 0.832 | 0.01527 | -0.069 | 54.5
12 | 0.715 | 0.0209 | -0.067 | 34.228
12.5 | 0.532 | 0.0739 | -0.045 | 7.203
13 | 0.438 | 0.08094 | -0.044 | 5.409
13.5 | 0.338 | 0.0864 | -0.044 | 3.911

## 142. Re 18M Mach 0.25 (2)
BIGFOIL.COM POLAR EXPORT
GA 40-310
GA 40-310 |  |  |  | Cl Max: | 1.6393 | at alpha= | 14.5 | deg
XFOIL ncrit=9 |  |  |  | L/D Max: | 143.997 | at alpha= | 7.5 | deg
Re: | 18000000 |  |  | Cd Min: | 0.15199 | at alpha= | 19.5 | deg
Mach: | 0.25 |  |  | Cl=0 at alpha= | -2.3038 | deg
|  |  |  | @ Cl=0.1, Cd= | 0.0045167
|  |  |  | @ Cl=0.4, Cd= | 0.0042316
|  |  |  | @ Cl=0.6, Cd= | 0.0049722
alpha (deg) | Cl | Cd | Cm | Cl/Cd
-8 | -0.673 | 0.01065 | -0.053 | -63.1925
-7.5 | -0.6238 | 0.00761 | -0.0513 | -81.9711
-7 | -0.5631 | 0.00723 | -0.0508 | -77.8838
-6.5 | -0.5028 | 0.00683 | -0.0504 | -73.6164
-6 | -0.4422 | 0.00661 | -0.0503 | -66.8986
-5.5 | -0.3818 | 0.00635 | -0.0502 | -60.126
-5 | -0.322 | 0.00607 | -0.0502 | -53.0478
-4.5 | -0.2622 | 0.00576 | -0.0502 | -45.5208
-4 | -0.2025 | 0.0055 | -0.0504 | -36.8182
-2.5 | -0.0235 | 0.00474 | -0.0511 | -4.9578
-2 | 0.0364 | 0.00463 | -0.0516 | 7.8618
-1.5 | 0.0961 | 0.00452 | -0.052 | 21.2611
-1 | 0.1557 | 0.00447 | -0.0525 | 34.8322
-0.5 | 0.2153 | 0.00443 | -0.0531 | 48.6005
0 | 0.2747 | 0.0044 | -0.0536 | 62.4318
0.5 | 0.333 | 0.00435 | -0.054 | 76.5517
1.5 | 0.4462 | 0.00415 | -0.0548 | 107.5181
2 | 0.5018 | 0.0044 | -0.055 | 114.0455
2.5 | 0.5581 | 0.00479 | -0.0551 | 116.5136
3 | 0.6156 | 0.00504 | -0.0554 | 122.1429
3.5 | 0.672 | 0.00541 | -0.0555 | 124.2144
4 | 0.7288 | 0.00573 | -0.0555 | 127.1902
4.5 | 0.7864 | 0.00597 | -0.0556 | 131.7253
5 | 0.844 | 0.00623 | -0.0557 | 135.4735
5.5 | 0.901 | 0.00655 | -0.0557 | 137.5573
6 | 0.9583 | 0.00684 | -0.0556 | 140.1023
7 | 1.0715 | 0.00748 | -0.055 | 143.2487
7.5 | 1.1275 | 0.00783 | -0.0545 | 143.9974
8 | 1.1816 | 0.00828 | -0.0536 | 142.7053
8.5 | 1.2363 | 0.00868 | -0.0527 | 142.4309
9 | 1.2913 | 0.00915 | -0.0519 | 141.1257
9.5 | 1.345 | 0.0097 | -0.0508 | 138.6598
10 | 1.3962 | 0.0104 | -0.0492 | 134.25
10.5 | 1.4443 | 0.0113 | -0.047 | 127.8142
11 | 1.492 | 0.01214 | -0.0446 | 122.8995
11.5 | 1.5302 | 0.01352 | -0.0408 | 113.1805
12 | 1.5676 | 0.01465 | -0.0368 | 107.0034
12.5 | 1.5846 | 0.01598 | -0.0294 | 99.1615
13 | 1.6106 | 0.01731 | -0.0243 | 93.0445
13.5 | 1.6202 | 0.01997 | -0.0181 | 81.1317
14 | 1.6296 | 0.023 | -0.0129 | 70.8522
14.5 | 1.6393 | 0.0263 | -0.0086 | 62.3308
15 | 1.6259 | 0.03175 | -0.0042 | 51.2094
15.5 | 1.5953 | 0.03927 | -0.0011 | 40.6239
16 | 1.5863 | 0.04559 | 0 | 34.7949
16.5 | 1.5501 | 0.0557 | -0.0011 | 27.8294
17 | 1.5208 | 0.06639 | -0.0043 | 22.9071
17.5 | 1.4826 | 0.07987 | -0.0104 | 18.5627
18 | 1.4431 | 0.09558 | -0.0194 | 15.0983
18.5 | 1.4221 | 0.1095 | -0.0281 | 12.9872
19 | 1.385 | 0.12749 | -0.0399 | 10.8636
19.5 | 1.3199 | 0.15199 | -0.0561 | 8.6841

## 143. Re 18M Mach 0.50 (1)
BIGFOIL.COM POLAR EXPORT
GA 40-310
GA 40-310 |  |  |  | Cl Max: | 1.235 | at alpha= | 20 | deg
JavaFoil+Calcfoil stall+Eppler ext transition |  |  |  | L/D Max: | 117.446 | at alpha= | 3 | deg
Re: | 18000000 |  |  | Cd Min: | 0.00456 | at alpha= | 0 | deg
Mach: | 0.5 |  |  | Cl=0 at alpha= | -2.3333 | deg
|  |  |  | @ Cl=0.1, Cd= | 0.0050218
|  |  |  | @ Cl=0.4, Cd= | 0.0047261
|  |  |  | @ Cl=0.6, Cd= | 0.0054073
alpha (deg) | Cl | Cd | Cm | Cl/Cd
-20 | -0.944 | 0.1554 | -0.013 | -6.077
-19.5 | -0.921 | 0.14489 | -0.014 | -6.353
-19 | -0.895 | 0.13811 | -0.014 | -6.478
-18.5 | -0.868 | 0.13445 | -0.014 | -6.454
-18 | -0.841 | 0.13091 | -0.014 | -6.42
-17.5 | -0.815 | 0.12146 | -0.015 | -6.71
-17 | -0.788 | 0.11756 | -0.015 | -6.704
-16.5 | -0.761 | 0.11433 | -0.015 | -6.657
-16 | -0.733 | 0.11097 | -0.015 | -6.609
-15.5 | -0.707 | 0.10722 | -0.015 | -6.592
-15 | -0.681 | 0.10237 | -0.016 | -6.65
-14.5 | -0.655 | 0.09821 | -0.016 | -6.664
-14 | -0.628 | 0.09439 | -0.017 | -6.656
-13.5 | -0.602 | 0.09158 | -0.017 | -6.577
-13 | -0.576 | 0.0856 | -0.018 | -6.729
-12.5 | -0.55 | 0.07876 | -0.018 | -6.983
-12 | -0.525 | 0.07158 | -0.02 | -7.34
-11.5 | -0.496 | 0.07185 | -0.019 | -6.902
-11 | -0.535 | 0.01994 | -0.032 | -26.823
-10.5 | -0.534 | 0.01032 | -0.036 | -51.741
-10 | -0.508 | 0.00879 | -0.037 | -57.774
-9.5 | -0.477 | 0.00775 | -0.038 | -61.529
-9 | -0.361 | 0.05453 | -0.019 | -6.627
-8.5 | -0.335 | 0.0512 | -0.02 | -6.538
-8 | -0.309 | 0.04605 | -0.023 | -6.715
-7.5 | -0.345 | 0.00658 | -0.042 | -52.485
-7 | -0.312 | 0.00623 | -0.043 | -50.108
-6.5 | -0.279 | 0.00627 | -0.044 | -44.53
-6 | -0.246 | 0.00601 | -0.045 | -40.864
-5.5 | -0.212 | 0.00583 | -0.046 | -36.453
-5 | -0.179 | 0.00554 | -0.047 | -32.308
-4.5 | -0.146 | 0.00538 | -0.048 | -27.078
-4 | -0.171 | 0.0054 | -0.049 | -31.638
-3.5 | -0.139 | 0.00533 | -0.05 | -26.067
-3 | -0.084 | 0.00527 | -0.051 | -16.001
-2.5 | -0.022 | 0.00511 | -0.051 | -4.298
-2 | 0.044 | 0.00503 | -0.052 | 8.765
-1.5 | 0.112 | 0.00502 | -0.053 | 22.229
-1 | 0.18 | 0.00506 | -0.054 | 35.591
-0.5 | 0.248 | 0.00484 | -0.055 | 51.38
0 | 0.319 | 0.00456 | -0.056 | 70.096
0.5 | 0.388 | 0.0047 | -0.057 | 82.53
1 | 0.457 | 0.00485 | -0.058 | 94.059
1.5 | 0.525 | 0.00503 | -0.059 | 104.427
2 | 0.594 | 0.00535 | -0.06 | 110.924
2.5 | 0.661 | 0.00599 | -0.061 | 110.299
3 | 0.728 | 0.0062 | -0.062 | 117.446
3.5 | 0.793 | 0.00684 | -0.063 | 115.908
4 | 0.855 | 0.00773 | -0.064 | 110.632
4.5 | 0.912 | 0.00815 | -0.065 | 111.957
5 | 0.963 | 0.00853 | -0.066 | 112.887
5.5 | 1.002 | 0.00865 | -0.067 | 115.893
6 | 1.02 | 0.0091 | -0.068 | 112.175
6.5 | 0.995 | 0.00961 | -0.069 | 103.517
7 | 0.636 | 0.01015 | -0.07 | 62.631
7.5 | 0.67 | 0.01108 | -0.071 | 60.417
8 | 0.704 | 0.01196 | -0.072 | 58.822
8.5 | 0.738 | 0.01242 | -0.073 | 59.358
9 | 0.771 | 0.01272 | -0.074 | 60.63
9.5 | 0.805 | 0.01359 | -0.075 | 59.241
10 | 0.801 | 0.01918 | -0.072 | 41.743
10.5 | 0.852 | 0.01634 | -0.075 | 52.16
11 | 0.877 | 0.01859 | -0.075 | 47.168
11.5 | 0.886 | 0.02473 | -0.074 | 35.834
12 | 0.814 | 0.06619 | -0.057 | 12.305
12.5 | 0.829 | 0.07907 | -0.052 | 10.481
13 | 0.845 | 0.08713 | -0.047 | 9.703
13.5 | 0.877 | 0.08889 | -0.05 | 9.865
14 | 0.915 | 0.0868 | -0.055 | 10.537
14.5 | 0.956 | 0.08312 | -0.06 | 11.501
15 | 0.996 | 0.08067 | -0.064 | 12.341
15.5 | 0.997 | 0.10511 | -0.057 | 9.488
16 | 1.025 | 0.11081 | -0.058 | 9.249
16.5 | 1.046 | 0.12369 | -0.056 | 8.453
17 | 1.063 | 0.15028 | -0.053 | 7.072
17.5 | 1.091 | 0.15214 | -0.054 | 7.169
18 | 1.12 | 0.16015 | -0.055 | 6.991
18.5 | 1.148 | 0.16305 | -0.057 | 7.041
19 | 1.177 | 0.16818 | -0.058 | 6.996
19.5 | 1.207 | 0.17163 | -0.06 | 7.032
20 | 1.235 | 0.17741 | -0.061 | 6.962

## 144. Re 18M Mach 0.50 (2)
BIGFOIL.COM POLAR EXPORT
GA 40-310
GA 40-310 |  |  |  | Cl Max: | 1.2397 | at alpha= | 8 | deg
XFOIL ncrit=9 |  |  |  | L/D Max: | 141.637 | at alpha= | 5.5 | deg
Re: | 18000000 |  |  | Cd Min: | 0.12799 | at alpha= | 13 | deg
Mach: | 0.5 |  |  | Cl=0 at alpha= | -2.3023 | deg
|  |  |  | @ Cl=0.1, Cd= | 0.0046007
|  |  |  | @ Cl=0.4, Cd= | 0.0042283
|  |  |  | @ Cl=0.6, Cd= | 0.0045572
alpha (deg) | Cl | Cd | Cm | Cl/Cd
-9 | -0.3457 | 0.0923 | -0.0404 | -3.7454
-8.5 | -0.3329 | 0.08509 | -0.0444 | -3.9123
-8 | -0.3249 | 0.0774 | -0.0485 | -4.1977
-7.5 | -0.3189 | 0.06998 | -0.0527 | -4.557
-7 | -0.3336 | 0.06052 | -0.0588 | -5.5122
-6.5 | -0.3357 | 0.05448 | -0.0634 | -6.1619
-6 | -0.3491 | 0.04353 | -0.0681 | -8.0198
-5.5 | -0.3418 | 0.03307 | -0.0689 | -10.3357
-5 | -0.3149 | 0.02415 | -0.0674 | -13.0393
-4.5 | -0.2753 | 0.01613 | -0.0647 | -17.0676
-4 | -0.2233 | 0.00995 | -0.0623 | -22.4422
-3.5 | -0.1633 | 0.00651 | -0.0605 | -25.0845
-3 | -0.0968 | 0.00535 | -0.0594 | -18.0935
-2.5 | -0.0274 | 0.00493 | -0.059 | -5.5578
-2 | 0.0419 | 0.00471 | -0.059 | 8.896
-1.5 | 0.111 | 0.00458 | -0.0593 | 24.2358
-1 | 0.1794 | 0.00447 | -0.0597 | 40.1342
0 | 0.3156 | 0.00437 | -0.0608 | 72.2197
0.5 | 0.3828 | 0.00429 | -0.0614 | 89.2308
1 | 0.4469 | 0.00406 | -0.0618 | 110.0739
1.5 | 0.5111 | 0.00399 | -0.0621 | 128.0952
2 | 0.5739 | 0.00427 | -0.0622 | 134.4028
2.5 | 0.6357 | 0.00495 | -0.0618 | 128.4242
3 | 0.7007 | 0.0053 | -0.0617 | 132.2075
3.5 | 0.7646 | 0.00576 | -0.0612 | 132.7431
4 | 0.8296 | 0.00618 | -0.0606 | 134.2395
4.5 | 0.8962 | 0.00651 | -0.0599 | 137.6651
5 | 0.9623 | 0.00691 | -0.0588 | 139.2619
5.5 | 1.0297 | 0.00727 | -0.0575 | 141.6369
6 | 1.0962 | 0.00774 | -0.0556 | 141.6279
6.5 | 1.1625 | 0.00826 | -0.0531 | 140.7385
7 | 1.2208 | 0.00924 | -0.0486 | 132.1212
8 | 1.2397 | 0.01526 | -0.0259 | 81.2385
8.5 | 1.2305 | 0.02096 | -0.0157 | 58.7071
9 | 1.2009 | 0.0278 | -0.0067 | 43.1978
9.5 | 1.1661 | 0.03533 | -0.0011 | 33.0059
10 | 1.1241 | 0.0445 | 0.0008 | 25.2607
10.5 | 1.087 | 0.05467 | -0.0007 | 19.8829
11 | 1.0566 | 0.06585 | -0.0054 | 16.0456
11.5 | 1.0205 | 0.08043 | -0.0145 | 12.6881
12 | 0.9954 | 0.09686 | -0.0263 | 10.2767
12.5 | 0.9825 | 0.11363 | -0.0369 | 8.6465
13 | 0.9731 | 0.12799 | -0.0458 | 7.6029

## 145. Re 20M Mach 0.00 (1)
BIGFOIL.COM POLAR EXPORT
GA 40-310
GA 40-310 |  |  |  | Cl Max: | 1.163 | at alpha= | 9.5 | deg
JavaFoil+Calcfoil stall+Eppler ext transition |  |  |  | L/D Max: | 132.878 | at alpha= | 6.5 | deg
Re: | 20000000 |  |  | Cd Min: | 0.00452 | at alpha= | 0 | deg
Mach: | 0 |  |  | Cl=0 at alpha= | -2.3362 | deg
|  |  |  | @ Cl=0.1, Cd= | 0.0047936
|  |  |  | @ Cl=0.4, Cd= | 0.00478
|  |  |  | @ Cl=0.6, Cd= | 0.0054912
alpha (deg) | Cl | Cd | Cm | Cl/Cd
-15 | -0.327 | 0.08526 | -0.016 | -3.831
-14.5 | -0.341 | 0.07904 | -0.017 | -4.313
-14 | -0.35 | 0.0815 | -0.016 | -4.298
-13.5 | -0.363 | 0.07702 | -0.016 | -4.714
-13 | -0.389 | 0.05426 | -0.021 | -7.166
-12.5 | -0.394 | 0.05905 | -0.02 | -6.677
-12 | -0.466 | 0.01214 | -0.028 | -38.389
-11.5 | -0.475 | 0.01193 | -0.029 | -39.818
-11 | -0.497 | 0.00855 | -0.031 | -58.135
-10.5 | -0.506 | 0.00756 | -0.032 | -66.925
-10 | -0.508 | 0.00716 | -0.032 | -70.985
-9.5 | -0.507 | 0.0068 | -0.033 | -74.583
-9 | -0.502 | 0.00646 | -0.034 | -77.697
-8.5 | -0.492 | 0.00619 | -0.035 | -79.559
-8 | -0.478 | 0.00603 | -0.036 | -79.162
-7.5 | -0.458 | 0.00576 | -0.036 | -79.459
-7 | -0.433 | 0.00577 | -0.037 | -74.942
-6.5 | -0.403 | 0.00556 | -0.038 | -72.364
-6 | -0.367 | 0.00534 | -0.039 | -68.841
-5.5 | -0.328 | 0.00513 | -0.04 | -63.876
-5 | -0.284 | 0.00521 | -0.04 | -54.395
-4.5 | -0.236 | 0.00516 | -0.041 | -45.685
-4 | -0.185 | 0.00513 | -0.042 | -36.117
-3.5 | -0.132 | 0.00505 | -0.043 | -26.078
-3 | -0.076 | 0.00499 | -0.044 | -15.297
-2.5 | -0.019 | 0.0049 | -0.045 | -3.966
-2 | 0.039 | 0.00482 | -0.045 | 7.996
-1.5 | 0.097 | 0.00479 | -0.046 | 20.283
-1 | 0.156 | 0.00486 | -0.047 | 32.166
-0.5 | 0.215 | 0.00508 | -0.048 | 42.369
0 | 0.277 | 0.00452 | -0.049 | 61.224
0.5 | 0.336 | 0.00456 | -0.05 | 73.69
1 | 0.395 | 0.00477 | -0.051 | 82.834
1.5 | 0.455 | 0.00489 | -0.051 | 93.042
2 | 0.514 | 0.00505 | -0.052 | 101.783
2.5 | 0.573 | 0.00544 | -0.053 | 105.282
3 | 0.631 | 0.00555 | -0.054 | 113.842
3.5 | 0.689 | 0.00579 | -0.055 | 119.078
4 | 0.745 | 0.0065 | -0.056 | 114.6
4.5 | 0.801 | 0.00689 | -0.056 | 116.17
5 | 0.854 | 0.00717 | -0.057 | 119.06
5.5 | 0.905 | 0.00717 | -0.058 | 126.261
6 | 0.953 | 0.00736 | -0.059 | 129.562
6.5 | 0.999 | 0.00752 | -0.06 | 132.878
7 | 1.041 | 0.00784 | -0.061 | 132.729
7.5 | 1.078 | 0.00819 | -0.062 | 131.665
8 | 1.112 | 0.00857 | -0.062 | 129.652
8.5 | 1.14 | 0.00884 | -0.063 | 128.986
9 | 1.158 | 0.00921 | -0.064 | 125.755
9.5 | 1.163 | 0.00969 | -0.065 | 119.966
10 | 1.158 | 0.01013 | -0.066 | 114.33
10.5 | 1.145 | 0.01063 | -0.067 | 107.712
11 | 1.124 | 0.01132 | -0.067 | 99.341
11.5 | 1.097 | 0.01247 | -0.068 | 87.941
12 | 1.063 | 0.0128 | -0.069 | 83.041
12.5 | 1.025 | 0.0136 | -0.07 | 75.369
13 | 0.962 | 0.01573 | -0.069 | 61.159
13.5 | 0.909 | 0.01779 | -0.069 | 51.102
14 | 0.852 | 0.02129 | -0.068 | 40.015
14.5 | 0.794 | 0.0266 | -0.068 | 29.835

## 146. Re 20M Mach 0.00 (2)
BIGFOIL.COM POLAR EXPORT
GA 40-310
GA 40-310 |  |  |  | Cl Max: | 1.8926 | at alpha= | 20 | deg
XFOIL ncrit=9 |  |  |  | L/D Max: | 147.584 | at alpha= | 8 | deg
Re: | 20000000 |  |  | Cd Min: | 0.04079 | at alpha= | 20 | deg
Mach: | 0 |  |  | Cl=0 at alpha= | -2.3019 | deg
|  |  |  | @ Cl=0.1, Cd= | 0.004463
|  |  |  | @ Cl=0.4, Cd= | 0.0044847
|  |  |  | @ Cl=0.6, Cd= | 0.0050392
alpha (deg) | Cl | Cd | Cm | Cl/Cd
-17.5 | -1.3233 | 0.03846 | -0.0692 | -34.4072
-17 | -1.2912 | 0.03737 | -0.0691 | -34.5518
-16.5 | -1.4052 | 0.02747 | -0.0591 | -51.154
-16 | -1.3989 | 0.0241 | -0.0549 | -58.0456
-15.5 | -1.3737 | 0.02165 | -0.0524 | -63.4503
-15 | -1.3371 | 0.02003 | -0.0508 | -66.7549
-14.5 | -1.3048 | 0.01751 | -0.0489 | -74.5174
-14 | -1.2617 | 0.01614 | -0.0479 | -78.1722
-13.5 | -1.216 | 0.01498 | -0.0471 | -81.1749
-13 | -1.1674 | 0.01413 | -0.0467 | -82.6185
-12.5 | -1.1197 | 0.013 | -0.0461 | -86.1308
-12 | -1.07 | 0.01209 | -0.0457 | -88.5029
-11.5 | -1.0201 | 0.01109 | -0.0453 | -91.9838
-11 | -0.969 | 0.01021 | -0.045 | -94.907
-10.5 | -0.9166 | 0.00952 | -0.0449 | -96.2815
-10 | -0.8636 | 0.00886 | -0.0448 | -97.4718
-9.5 | -0.8098 | 0.00833 | -0.0448 | -97.2149
-9 | -0.7565 | 0.00762 | -0.0447 | -99.2782
-8.5 | -0.7016 | 0.00722 | -0.0448 | -97.1745
-8 | -0.646 | 0.00695 | -0.045 | -92.9496
-7.5 | -0.5901 | 0.00668 | -0.0453 | -88.3383
-7 | -0.5339 | 0.00647 | -0.0456 | -82.5193
-6.5 | -0.4777 | 0.00621 | -0.0459 | -76.9243
-6 | -0.4212 | 0.00603 | -0.0463 | -69.8507
-5.5 | -0.3645 | 0.00582 | -0.0467 | -62.6289
-5 | -0.3079 | 0.0056 | -0.047 | -54.9821
-4.5 | -0.2511 | 0.00537 | -0.0474 | -46.7598
-4 | -0.1942 | 0.00517 | -0.0478 | -37.5629
-3.5 | -0.1372 | 0.00496 | -0.0482 | -27.6613
-3 | -0.08 | 0.00481 | -0.0487 | -16.632
-2.5 | -0.0227 | 0.00464 | -0.0491 | -4.8922
-2 | 0.0346 | 0.00456 | -0.0496 | 7.5877
-1.5 | 0.092 | 0.00447 | -0.0501 | 20.5817
-1 | 0.1494 | 0.00442 | -0.0506 | 33.8009
-0.5 | 0.2066 | 0.00441 | -0.0511 | 46.8481
0 | 0.2637 | 0.0044 | -0.0516 | 59.9318
0.5 | 0.3191 | 0.00454 | -0.052 | 70.2863
1 | 0.3746 | 0.00448 | -0.0524 | 83.6161
2 | 0.4829 | 0.0045 | -0.053 | 107.3111
2.5 | 0.5379 | 0.0048 | -0.0533 | 112.0625
3 | 0.5933 | 0.005 | -0.0537 | 118.66
3.5 | 0.648 | 0.00532 | -0.0539 | 121.8045
4 | 0.7027 | 0.00558 | -0.0541 | 125.9319
4.5 | 0.7579 | 0.00578 | -0.0544 | 131.1246
5 | 0.8131 | 0.00602 | -0.0547 | 135.0664
5.5 | 0.8678 | 0.00628 | -0.0549 | 138.1847
6 | 0.9223 | 0.00655 | -0.0551 | 140.8092
6.5 | 0.9764 | 0.00683 | -0.0552 | 142.9575
7 | 1.0302 | 0.00712 | -0.0553 | 144.691
7.5 | 1.0837 | 0.00739 | -0.0554 | 146.6441
8 | 1.1364 | 0.0077 | -0.0554 | 147.5844
8.5 | 1.1871 | 0.00812 | -0.0549 | 146.1946
9 | 1.2392 | 0.00841 | -0.0549 | 147.3484
9.5 | 1.2906 | 0.00882 | -0.0547 | 146.3265
10 | 1.3412 | 0.00926 | -0.0544 | 144.838
10.5 | 1.3907 | 0.00975 | -0.054 | 142.6359
11 | 1.4394 | 0.01026 | -0.0535 | 140.2924
11.5 | 1.4839 | 0.01107 | -0.0522 | 134.047
12 | 1.5297 | 0.01169 | -0.0513 | 130.8554
12.5 | 1.5738 | 0.01235 | -0.0501 | 127.4332
13 | 1.6161 | 0.01303 | -0.0487 | 124.0292
13.5 | 1.6554 | 0.01381 | -0.0468 | 119.8697
14 | 1.6908 | 0.01461 | -0.0442 | 115.729
14.5 | 1.7112 | 0.01543 | -0.0388 | 110.9008
15 | 1.732 | 0.01653 | -0.0343 | 104.7792
15.5 | 1.7538 | 0.01785 | -0.0305 | 98.2521
16 | 1.7781 | 0.01917 | -0.0275 | 92.7543
16.5 | 1.7982 | 0.02091 | -0.0244 | 85.9971
17 | 1.8189 | 0.02273 | -0.0218 | 80.022
17.5 | 1.8366 | 0.0249 | -0.0193 | 73.759
18 | 1.8508 | 0.02748 | -0.017 | 67.3508
18.5 | 1.8684 | 0.02992 | -0.0153 | 62.4465
19 | 1.8788 | 0.0331 | -0.0135 | 56.7613
19.5 | 1.8804 | 0.03733 | -0.0119 | 50.3724
20 | 1.8926 | 0.04079 | -0.0112 | 46.3986

## 147. Re 20M Mach 0.10 (1)
BIGFOIL.COM POLAR EXPORT
GA 40-310
GA 40-310 |  |  |  | Cl Max: | 1.157 | at alpha= | 9.5 | deg
JavaFoil+Calcfoil stall+Eppler ext transition |  |  |  | L/D Max: | 132.818 | at alpha= | 6.5 | deg
Re: | 20000000 |  |  | Cd Min: | 0.00451 | at alpha= | 0 | deg
Mach: | 0.1 |  |  | Cl=0 at alpha= | -2.3305 | deg
|  |  |  | @ Cl=0.1, Cd= | 0.0048914
|  |  |  | @ Cl=0.4, Cd= | 0.0047375
|  |  |  | @ Cl=0.6, Cd= | 0.0054963
alpha (deg) | Cl | Cd | Cm | Cl/Cd
-14.5 | -0.3 | 0.08164 | -0.016 | -3.669
-14 | -0.312 | 0.08221 | -0.016 | -3.799
-13.5 | -0.327 | 0.07775 | -0.016 | -4.209
-13 | -0.344 | 0.07041 | -0.018 | -4.881
-12.5 | -0.361 | 0.06235 | -0.019 | -5.789
-12 | -0.431 | 0.01324 | -0.028 | -32.558
-11.5 | -0.383 | 0.05953 | -0.019 | -6.426
-11 | -0.468 | 0.0091 | -0.031 | -51.418
-10.5 | -0.482 | 0.00796 | -0.032 | -60.483
-10 | -0.489 | 0.0072 | -0.033 | -67.873
-9.5 | -0.491 | 0.00687 | -0.033 | -71.544
-9 | -0.489 | 0.00654 | -0.034 | -74.752
-8.5 | -0.482 | 0.00626 | -0.035 | -77.065
-8 | -0.47 | 0.00602 | -0.036 | -78.059
-7.5 | -0.452 | 0.00577 | -0.037 | -78.436
-7 | -0.429 | 0.00576 | -0.037 | -74.524
-6.5 | -0.4 | 0.00555 | -0.038 | -72.188
-6 | -0.366 | 0.00534 | -0.039 | -68.567
-5.5 | -0.327 | 0.0052 | -0.04 | -62.911
-5 | -0.284 | 0.00518 | -0.041 | -54.784
-4.5 | -0.236 | 0.00524 | -0.041 | -45.167
-4 | -0.186 | 0.00506 | -0.042 | -36.667
-3.5 | -0.132 | 0.00499 | -0.043 | -26.519
-3 | -0.077 | 0.00493 | -0.044 | -15.56
-2.5 | -0.02 | 0.00488 | -0.045 | -3.995
-2 | 0.039 | 0.00486 | -0.046 | 7.964
-1.5 | 0.098 | 0.00489 | -0.047 | 19.983
-1 | 0.157 | 0.00493 | -0.047 | 31.837
-0.5 | 0.216 | 0.00501 | -0.048 | 43.198
0 | 0.278 | 0.00451 | -0.049 | 61.587
0.5 | 0.338 | 0.00458 | -0.05 | 73.773
1 | 0.397 | 0.00473 | -0.051 | 83.966
1.5 | 0.457 | 0.00488 | -0.052 | 93.754
2 | 0.517 | 0.00502 | -0.053 | 102.879
2.5 | 0.576 | 0.00548 | -0.053 | 105.05
3 | 0.635 | 0.00552 | -0.054 | 114.85
3.5 | 0.692 | 0.00583 | -0.055 | 118.825
4 | 0.749 | 0.00649 | -0.056 | 115.466
4.5 | 0.804 | 0.00673 | -0.057 | 119.462
5 | 0.858 | 0.00721 | -0.058 | 119.012
5.5 | 0.909 | 0.00719 | -0.058 | 126.38
6 | 0.957 | 0.00747 | -0.059 | 128.181
6.5 | 1.002 | 0.00755 | -0.06 | 132.818
7 | 1.044 | 0.00787 | -0.061 | 132.525
7.5 | 1.081 | 0.00831 | -0.062 | 130.1
8 | 1.113 | 0.00862 | -0.063 | 129.03
8.5 | 1.14 | 0.00889 | -0.064 | 128.27
9 | 1.156 | 0.00928 | -0.064 | 124.512
9.5 | 1.157 | 0.00978 | -0.065 | 118.34
10 | 1.149 | 0.01023 | -0.066 | 112.293
10.5 | 1.131 | 0.01074 | -0.067 | 105.304
11 | 1.105 | 0.01153 | -0.068 | 95.832
11.5 | 1.072 | 0.01219 | -0.068 | 87.952
12 | 1.032 | 0.01301 | -0.069 | 79.352
12.5 | 0.988 | 0.01406 | -0.07 | 70.232
13 | 0.915 | 0.01662 | -0.069 | 55.031
13.5 | 0.854 | 0.01961 | -0.069 | 43.532
14 | 0.794 | 0.02303 | -0.068 | 34.487
14.5 | 0.705 | 0.04262 | -0.063 | 16.539

## 148. Re 20M Mach 0.10 (2)
BIGFOIL.COM POLAR EXPORT
GA 40-310
GA 40-310 |  |  |  | Cl Max: | 1.8688 | at alpha= | 20 | deg
XFOIL ncrit=9 |  |  |  | L/D Max: | 147.384 | at alpha= | 8 | deg
Re: | 20000000 |  |  | Cd Min: | 0.04651 | at alpha= | 20 | deg
Mach: | 0.1 |  |  | Cl=0 at alpha= | -2.3024 | deg
|  |  |  | @ Cl=0.1, Cd= | 0.0044636
|  |  |  | @ Cl=0.4, Cd= | 0.0044066
|  |  |  | @ Cl=0.6, Cd= | 0.0050286
alpha (deg) | Cl | Cd | Cm | Cl/Cd
-13 | -1.1442 | 0.02057 | -0.0525 | -55.6247
-12.5 | -1.1144 | 0.0167 | -0.0504 | -66.7305
-12 | -1.0668 | 0.01539 | -0.0495 | -69.3177
-11.5 | -1.0229 | 0.01317 | -0.0483 | -77.6689
-11 | -0.9754 | 0.01144 | -0.0474 | -85.2622
-10.5 | -0.9239 | 0.01035 | -0.0469 | -89.2657
-10 | -0.8712 | 0.0094 | -0.0465 | -92.6809
-9.5 | -0.8171 | 0.00871 | -0.0462 | -93.8117
-9 | -0.7624 | 0.00812 | -0.0461 | -93.8916
-8.5 | -0.7081 | 0.00737 | -0.0459 | -96.0787
-7.5 | -0.5953 | 0.00675 | -0.0461 | -88.1926
-7 | -0.5384 | 0.00653 | -0.0463 | -82.4502
-6.5 | -0.4816 | 0.00626 | -0.0466 | -76.9329
-6 | -0.4245 | 0.00607 | -0.0468 | -69.9341
-5.5 | -0.3673 | 0.00586 | -0.0472 | -62.6792
-5 | -0.3102 | 0.00563 | -0.0475 | -55.0977
-4.5 | -0.2529 | 0.00539 | -0.0478 | -46.9202
-4 | -0.1956 | 0.0052 | -0.0482 | -37.6154
-3.5 | -0.1381 | 0.00498 | -0.0486 | -27.7309
-3 | -0.0805 | 0.00482 | -0.049 | -16.7012
-2.5 | -0.0228 | 0.00465 | -0.0494 | -4.9032
-2 | 0.0349 | 0.00456 | -0.0499 | 7.6535
-1.5 | 0.0926 | 0.00447 | -0.0504 | 20.7159
-1 | 0.1503 | 0.00442 | -0.0509 | 34.0045
-0.5 | 0.2079 | 0.00441 | -0.0514 | 47.1429
0 | 0.2654 | 0.0044 | -0.0519 | 60.3182
0.5 | 0.3211 | 0.00454 | -0.0523 | 70.7269
1 | 0.3768 | 0.00447 | -0.0527 | 84.2953
1.5 | 0.4317 | 0.00432 | -0.0531 | 99.9306
2.5 | 0.541 | 0.0048 | -0.0536 | 112.7083
3 | 0.5968 | 0.00501 | -0.0539 | 119.1218
3.5 | 0.6518 | 0.00533 | -0.0541 | 122.2889
4 | 0.7068 | 0.00559 | -0.0543 | 126.4401
4.5 | 0.7624 | 0.0058 | -0.0546 | 131.4483
5 | 0.818 | 0.00604 | -0.0548 | 135.4305
5.5 | 0.8731 | 0.00631 | -0.055 | 138.3677
6 | 0.928 | 0.00658 | -0.0552 | 141.0334
6.5 | 0.9825 | 0.00687 | -0.0553 | 143.0131
7 | 1.0368 | 0.00715 | -0.0553 | 145.007
7.5 | 1.0907 | 0.00744 | -0.0554 | 146.5995
8 | 1.1437 | 0.00776 | -0.0552 | 147.384
8.5 | 1.1949 | 0.00819 | -0.0547 | 145.8974
9 | 1.2476 | 0.00849 | -0.0545 | 146.9494
9.5 | 1.2994 | 0.00891 | -0.0542 | 145.8361
10 | 1.3504 | 0.00937 | -0.0538 | 144.1195
10.5 | 1.3997 | 0.00993 | -0.0532 | 140.9567
11 | 1.4486 | 0.01049 | -0.0524 | 138.0934
12 | 1.5393 | 0.01195 | -0.0498 | 128.8117
12.5 | 1.5832 | 0.01266 | -0.0483 | 125.0553
13 | 1.625 | 0.0134 | -0.0465 | 121.2687
13.5 | 1.6629 | 0.01426 | -0.0441 | 116.6129
14 | 1.6881 | 0.0151 | -0.0392 | 111.7947
14.5 | 1.7098 | 0.01609 | -0.0343 | 106.2648
15 | 1.7314 | 0.0174 | -0.0301 | 99.5057
15.5 | 1.7525 | 0.01896 | -0.0263 | 92.4314
16 | 1.7772 | 0.02045 | -0.0234 | 86.9046
16.5 | 1.7956 | 0.0225 | -0.0202 | 79.8044
17 | 1.8155 | 0.02458 | -0.0177 | 73.8609
17.5 | 1.8313 | 0.02713 | -0.0152 | 67.5009
18 | 1.8431 | 0.03017 | -0.0129 | 61.0905
18.5 | 1.8578 | 0.03309 | -0.0112 | 56.1439
19 | 1.8649 | 0.03691 | -0.0097 | 50.5256
19.5 | 1.8608 | 0.04217 | -0.0085 | 44.1262
20 | 1.8688 | 0.04651 | -0.0082 | 40.1806

## 149. Re 20M Mach 0.25 (1)
BIGFOIL.COM POLAR EXPORT
GA 40-310
GA 40-310 |  |  |  | Cl Max: | 1.129 | at alpha= | 8.5 | deg
JavaFoil+Calcfoil stall+Eppler ext transition |  |  |  | L/D Max: | 129.691 | at alpha= | 6.5 | deg
Re: | 20000000 |  |  | Cd Min: | 0.00449 | at alpha= | 0 | deg
Mach: | 0.25 |  |  | Cl=0 at alpha= | -2.3333 | deg
|  |  |  | @ Cl=0.1, Cd= | 0.00483
|  |  |  | @ Cl=0.4, Cd= | 0.0849
|  |  |  | @ Cl=0.6, Cd= | 0.0849
alpha (deg) | Cl | Cd | Cm | Cl/Cd
-12.5 | -0.059 | 0.07049 | -0.018 | -0.831
-12 | -0.056 | 0.06552 | -0.019 | -0.854
-11.5 | -0.127 | 0.05789 | -0.021 | -2.202
-11 | -0.179 | 0.0594 | -0.019 | -3.02
-10.5 | -0.228 | 0.04368 | -0.024 | -5.215
-10 | -0.306 | 0.00869 | -0.033 | -35.206
-9.5 | -0.343 | 0.00787 | -0.034 | -43.612
-9 | -0.373 | 0.00684 | -0.035 | -54.486
-8.5 | -0.393 | 0.00644 | -0.036 | -60.975
-8 | -0.404 | 0.00619 | -0.037 | -65.175
-7.5 | -0.405 | 0.0059 | -0.038 | -68.666
-7 | -0.398 | 0.00595 | -0.038 | -66.892
-6.5 | -0.381 | 0.00564 | -0.039 | -67.615
-6 | -0.356 | 0.00543 | -0.04 | -65.616
-5.5 | -0.324 | 0.00521 | -0.041 | -62.154
-5 | -0.284 | 0.0053 | -0.042 | -53.623
-4.5 | -0.239 | 0.00526 | -0.043 | -45.389
-4 | -0.189 | 0.00504 | -0.043 | -37.438
-3.5 | -0.135 | 0.0051 | -0.044 | -26.465
-3 | -0.078 | 0.00502 | -0.045 | -15.621
-2.5 | -0.02 | 0.00494 | -0.046 | -4.049
-2 | 0.04 | 0.00482 | -0.047 | 8.238
-1.5 | 0.1 | 0.00483 | -0.048 | 20.746
-1 | 0.161 | 0.00497 | -0.049 | 32.423
-0.5 | 0.222 | 0.00506 | -0.05 | 43.907
0 | 0.286 | 0.00449 | -0.05 | 63.641
0.5 | 0.347 | 0.00467 | -0.051 | 74.375
1 | 0.408 | 0.00479 | -0.052 | 85.263
1.5 | 0.47 | 0.00488 | -0.053 | 96.314
2 | 0.531 | 0.00507 | -0.054 | 104.72
2.5 | 0.591 | 0.00553 | -0.055 | 106.891
3 | 0.652 | 0.00563 | -0.056 | 115.858
3.5 | 0.711 | 0.0059 | -0.057 | 120.494
4 | 0.769 | 0.00671 | -0.057 | 114.607
4.5 | 0.825 | 0.00713 | -0.058 | 115.701
5 | 0.879 | 0.00744 | -0.059 | 118.184
5.5 | 0.93 | 0.00744 | -0.06 | 124.93
6 | 0.977 | 0.00765 | -0.061 | 127.687
6.5 | 1.02 | 0.00786 | -0.062 | 129.691
7 | 1.057 | 0.0082 | -0.063 | 129.012
7.5 | 1.089 | 0.00867 | -0.064 | 125.528
8 | 1.113 | 0.00904 | -0.064 | 123.116
8.5 | 1.129 | 0.00938 | -0.065 | 120.374
9 | 1.128 | 0.00983 | -0.066 | 114.751
9.5 | 1.104 | 0.01037 | -0.067 | 106.39
10 | 1.063 | 0.01096 | -0.068 | 96.988
10.5 | 1.007 | 0.01185 | -0.069 | 84.952
11 | 0.935 | 0.01285 | -0.07 | 72.752
11.5 | 0.85 | 0.01383 | -0.07 | 61.457
12 | 0.716 | 0.02064 | -0.067 | 34.684
12.5 | 0.537 | 0.06977 | -0.048 | 7.692
13 | 0.439 | 0.07906 | -0.045 | 5.554
13.5 | 0.339 | 0.0849 | -0.045 | 3.988

## 150. Re 20M Mach 0.25 (2)
BIGFOIL.COM POLAR EXPORT
GA 40-310
GA 40-310 |  |  |  | Cl Max: | 1.6569 | at alpha= | 14.5 | deg
XFOIL ncrit=9 |  |  |  | L/D Max: | 146.282 | at alpha= | 7.5 | deg
Re: | 20000000 |  |  | Cd Min: | 0.14452 | at alpha= | 19.5 | deg
Mach: | 0.25 |  |  | Cl=0 at alpha= | -2.3027 | deg
|  |  |  | @ Cl=0.1, Cd= | 0.0044652
|  |  |  | @ Cl=0.4, Cd= | 0.0043937
|  |  |  | @ Cl=0.6, Cd= | 0.0050193
alpha (deg) | Cl | Cd | Cm | Cl/Cd
-8 | -0.6778 | 0.00955 | -0.0526 | -70.9738
-7.5 | -0.6247 | 0.00743 | -0.0512 | -84.0781
-7 | -0.5642 | 0.00699 | -0.0507 | -80.7153
-6.5 | -0.5038 | 0.00663 | -0.0503 | -75.9879
-6 | -0.4431 | 0.00638 | -0.0501 | -69.4514
-5.5 | -0.3827 | 0.00614 | -0.0501 | -62.329
-5 | -0.3227 | 0.00587 | -0.0501 | -54.9744
-4.5 | -0.2628 | 0.00559 | -0.0501 | -47.0125
-4 | -0.203 | 0.00534 | -0.0503 | -38.015
-3.5 | -0.1432 | 0.00506 | -0.0505 | -28.3004
-3 | -0.0835 | 0.00486 | -0.0508 | -17.1811
-2.5 | -0.0236 | 0.00467 | -0.0511 | -5.0535
-2 | 0.0362 | 0.00458 | -0.0515 | 7.9039
-1.5 | 0.0959 | 0.00447 | -0.052 | 21.4541
-1 | 0.1556 | 0.0044 | -0.0525 | 35.3636
-0.5 | 0.2151 | 0.00439 | -0.0531 | 48.9977
0 | 0.2744 | 0.00438 | -0.0536 | 62.6484
0.5 | 0.3322 | 0.00447 | -0.0539 | 74.3177
1 | 0.3894 | 0.00442 | -0.0543 | 88.0995
1.5 | 0.4459 | 0.00428 | -0.0547 | 104.1822
2 | 0.5015 | 0.0045 | -0.0549 | 111.4444
2.5 | 0.5583 | 0.00481 | -0.0552 | 116.0707
4 | 0.7296 | 0.00567 | -0.0556 | 128.6772
4.5 | 0.7873 | 0.00589 | -0.0558 | 133.6672
5 | 0.8449 | 0.00616 | -0.0559 | 137.1591
5.5 | 0.902 | 0.00647 | -0.0558 | 139.4127
6 | 0.9594 | 0.00674 | -0.0558 | 142.3442
6.5 | 1.0162 | 0.00707 | -0.0555 | 143.7341
7 | 1.0731 | 0.00737 | -0.0553 | 145.6038
7.5 | 1.1293 | 0.00772 | -0.0548 | 146.2824
8.5 | 1.2378 | 0.00857 | -0.053 | 144.4341
9 | 1.2936 | 0.00896 | -0.0523 | 144.375
9.5 | 1.3475 | 0.00951 | -0.0512 | 141.693
10 | 1.3987 | 0.01023 | -0.0495 | 136.7253
10.5 | 1.4468 | 0.01115 | -0.0473 | 129.7578
11 | 1.4955 | 0.01193 | -0.0451 | 125.3562
11.5 | 1.5373 | 0.0131 | -0.0418 | 117.3511
12 | 1.5776 | 0.01418 | -0.0383 | 111.2553
12.5 | 1.5985 | 0.01542 | -0.0313 | 103.6641
13 | 1.6236 | 0.01666 | -0.0258 | 97.455
13.5 | 1.6349 | 0.01908 | -0.0195 | 85.6866
14 | 1.6462 | 0.02188 | -0.0141 | 75.2377
14.5 | 1.6569 | 0.02502 | -0.0096 | 66.223
15 | 1.646 | 0.03011 | -0.0049 | 54.6662
15.5 | 1.6184 | 0.03717 | -0.0013 | 43.5405
16 | 1.6083 | 0.04336 | 0.0002 | 37.0918
16.5 | 1.5733 | 0.053 | -0.0002 | 29.6849
17 | 1.5439 | 0.06332 | -0.0029 | 24.3825
17.5 | 1.506 | 0.07629 | -0.0083 | 19.7405
18 | 1.4671 | 0.09137 | -0.0165 | 16.0567
18.5 | 1.4454 | 0.10498 | -0.0248 | 13.7683
19 | 1.4101 | 0.12223 | -0.0361 | 11.5364
19.5 | 1.3544 | 0.14452 | -0.0509 | 9.3717

## 151. Re 20M Mach 0.50 (1)
BIGFOIL.COM POLAR EXPORT
GA 40-310
GA 40-310 |  |  |  | Cl Max: | 1.234 | at alpha= | 20 | deg
JavaFoil+Calcfoil stall+Eppler ext transition |  |  |  | L/D Max: | 118.123 | at alpha= | 3 | deg
Re: | 20000000 |  |  | Cd Min: | 0.00464 | at alpha= | 0 | deg
Mach: | 0.5 |  |  | Cl=0 at alpha= | -2.3333 | deg
|  |  |  | @ Cl=0.1, Cd= | 0.0050047
|  |  |  | @ Cl=0.4, Cd= | 0.0048048
|  |  |  | @ Cl=0.6, Cd= | 0.0054546
alpha (deg) | Cl | Cd | Cm | Cl/Cd
-20 | -0.944 | 0.16025 | -0.013 | -5.889
-19.5 | -0.919 | 0.15032 | -0.013 | -6.114
-19 | -0.893 | 0.14478 | -0.014 | -6.167
-18.5 | -0.866 | 0.14068 | -0.014 | -6.155
-18 | -0.839 | 0.13797 | -0.014 | -6.083
-17.5 | -0.814 | 0.12718 | -0.015 | -6.397
-17 | -0.787 | 0.12372 | -0.015 | -6.359
-16.5 | -0.76 | 0.11906 | -0.015 | -6.38
-16 | -0.733 | 0.11619 | -0.015 | -6.307
-15.5 | -0.707 | 0.11251 | -0.015 | -6.281
-15 | -0.681 | 0.10295 | -0.016 | -6.613
-14.5 | -0.655 | 0.09948 | -0.016 | -6.58
-14 | -0.628 | 0.0943 | -0.017 | -6.663
-13.5 | -0.602 | 0.09057 | -0.017 | -6.651
-13 | -0.576 | 0.08478 | -0.018 | -6.795
-12.5 | -0.55 | 0.0782 | -0.018 | -7.035
-12 | -0.526 | 0.0708 | -0.02 | -7.428
-11.5 | -0.496 | 0.0707 | -0.019 | -7.017
-11 | -0.541 | 0.01745 | -0.033 | -30.999
-10.5 | -0.535 | 0.01008 | -0.036 | -53.021
-10 | -0.508 | 0.00867 | -0.037 | -58.573
-9.5 | -0.477 | 0.00763 | -0.038 | -62.521
-9 | -0.362 | 0.05426 | -0.02 | -6.663
-8.5 | -0.335 | 0.05086 | -0.021 | -6.586
-8 | -0.309 | 0.04573 | -0.023 | -6.765
-7.5 | -0.345 | 0.0065 | -0.042 | -53.117
-7 | -0.312 | 0.00613 | -0.043 | -50.973
-6.5 | -0.279 | 0.00614 | -0.044 | -45.456
-6 | -0.246 | 0.00596 | -0.045 | -41.249
-5.5 | -0.212 | 0.00578 | -0.046 | -36.737
-5 | -0.179 | 0.00542 | -0.047 | -33.017
-4.5 | -0.146 | 0.00531 | -0.048 | -27.423
-4 | -0.171 | 0.00545 | -0.049 | -31.301
-3.5 | -0.139 | 0.00522 | -0.05 | -26.642
-3 | -0.084 | 0.00517 | -0.051 | -16.325
-2.5 | -0.022 | 0.0051 | -0.051 | -4.306
-2 | 0.044 | 0.00498 | -0.052 | 8.838
-1.5 | 0.112 | 0.00501 | -0.053 | 22.31
-1 | 0.18 | 0.00498 | -0.054 | 36.121
-0.5 | 0.248 | 0.00503 | -0.055 | 49.347
0 | 0.319 | 0.00464 | -0.056 | 68.825
0.5 | 0.388 | 0.00477 | -0.057 | 81.288
1 | 0.457 | 0.00497 | -0.058 | 91.899
1.5 | 0.525 | 0.00507 | -0.059 | 103.504
2 | 0.594 | 0.0054 | -0.06 | 109.96
2.5 | 0.661 | 0.00601 | -0.061 | 110.05
3 | 0.728 | 0.00616 | -0.062 | 118.123
3.5 | 0.793 | 0.00678 | -0.063 | 116.88
4 | 0.855 | 0.00764 | -0.064 | 111.912
4.5 | 0.912 | 0.00799 | -0.065 | 114.239
5 | 0.963 | 0.00841 | -0.066 | 114.542
5.5 | 1.002 | 0.00855 | -0.067 | 117.155
6 | 1.02 | 0.00892 | -0.068 | 114.36
6.5 | 0.995 | 0.00946 | -0.069 | 105.201
7 | 0.636 | 0.00998 | -0.07 | 63.72
7.5 | 0.67 | 0.01089 | -0.071 | 61.47
8 | 0.704 | 0.01176 | -0.072 | 59.808
8.5 | 0.738 | 0.01221 | -0.073 | 60.413
9 | 0.771 | 0.0124 | -0.074 | 62.222
9.5 | 0.805 | 0.01339 | -0.075 | 60.147
10 | 0.806 | 0.01802 | -0.073 | 44.758
10.5 | 0.854 | 0.01596 | -0.075 | 53.49
11 | 0.879 | 0.01808 | -0.075 | 48.601
11.5 | 0.891 | 0.02328 | -0.074 | 38.271
12 | 0.839 | 0.05381 | -0.063 | 15.594
12.5 | 0.832 | 0.07698 | -0.054 | 10.804
13 | 0.843 | 0.09233 | -0.045 | 9.126
13.5 | 0.872 | 0.09593 | -0.047 | 9.089
14 | 0.901 | 0.09928 | -0.049 | 9.078
14.5 | 0.933 | 0.10134 | -0.052 | 9.202
15 | 0.965 | 0.10312 | -0.055 | 9.359
15.5 | 0.989 | 0.114 | -0.054 | 8.675
16 | 1.019 | 0.11833 | -0.056 | 8.611
16.5 | 1.043 | 0.12887 | -0.055 | 8.09
17 | 1.063 | 0.15093 | -0.052 | 7.041
17.5 | 1.091 | 0.15739 | -0.054 | 6.929
18 | 1.119 | 0.16334 | -0.055 | 6.852
18.5 | 1.148 | 0.16658 | -0.057 | 6.89
19 | 1.176 | 0.17 | -0.058 | 6.916
19.5 | 1.206 | 0.17569 | -0.06 | 6.866
20 | 1.234 | 0.18314 | -0.061 | 6.74

## 152. Re 20M Mach 0.50 (2)
BIGFOIL.COM POLAR EXPORT
GA 40-310
GA 40-310 |  |  |  | Cl Max: | 1.2535 | at alpha= | 7.5 | deg
XFOIL ncrit=9 |  |  |  | L/D Max: | 144.363 | at alpha= | 6 | deg
Re: | 20000000 |  |  | Cd Min: | 0.11293 | at alpha= | 12.5 | deg
Mach: | 0.5 |  |  | Cl=0 at alpha= | -99 | deg
|  |  |  | @ Cl=0.1, Cd= | 0.00433
|  |  |  | @ Cl=0.4, Cd= | 0.0042696
|  |  |  | @ Cl=0.6, Cd= | 0.0047254
alpha (deg) | Cl | Cd | Cm | Cl/Cd
0 | 0.3154 | 0.00433 | -0.0608 | 72.8406
0.5 | 0.3826 | 0.00429 | -0.0614 | 89.1841
1.5 | 0.5104 | 0.00414 | -0.062 | 123.285
2.5 | 0.6359 | 0.00496 | -0.0619 | 128.2056
3 | 0.7012 | 0.0053 | -0.0618 | 132.3019
3.5 | 0.7654 | 0.00573 | -0.0613 | 133.5777
4 | 0.8307 | 0.0061 | -0.0607 | 136.1803
4.5 | 0.8976 | 0.00641 | -0.0601 | 140.0312
5 | 0.964 | 0.00681 | -0.059 | 141.5565
5.5 | 1.0315 | 0.00717 | -0.0578 | 143.8633
6 | 1.0986 | 0.00761 | -0.056 | 144.3627
6.5 | 1.1655 | 0.00811 | -0.0535 | 143.7115
7 | 1.2253 | 0.00905 | -0.0492 | 135.3923
7.5 | 1.2535 | 0.01138 | -0.04 | 110.1494
8 | 1.2458 | 0.01509 | -0.0266 | 82.558
8.5 | 1.2339 | 0.02085 | -0.0159 | 59.1799
9 | 1.2039 | 0.0276 | -0.0068 | 43.6196
9.5 | 1.1689 | 0.03506 | -0.0011 | 33.34
10 | 1.127 | 0.04417 | 0.001 | 25.5151
10.5 | 1.0898 | 0.05427 | -0.0005 | 20.0811
11 | 1.0594 | 0.06538 | -0.005 | 16.2037
11.5 | 1.0232 | 0.07987 | -0.014 | 12.8108
12 | 0.9981 | 0.09617 | -0.0257 | 10.3785
12.5 | 0.9853 | 0.11293 | -0.0363 | 8.7249