## index
index | Re | Mach | Datasource
1 | 50000 | 0 | JavaFoil+Calcfoil stall+Eppler ext transition
2 | 50000 | 0 | XFOIL ncrit=9
3 | 50000 | 0.1 | JavaFoil+Calcfoil stall+Eppler ext transition
4 | 50000 | 0.1 | XFOIL ncrit=9
5 | 50000 | 0.25 | JavaFoil+Calcfoil stall+Eppler ext transition
6 | 50000 | 0.25 | XFOIL ncrit=9
7 | 50000 | 0.5 | JavaFoil+Calcfoil stall+Eppler ext transition
8 | 50000 | 0.5 | XFOIL ncrit=9
9 | 100000 | 0 | JavaFoil+Calcfoil stall+Eppler ext transition
10 | 100000 | 0 | XFOIL ncrit=9
11 | 100000 | 0.1 | JavaFoil+Calcfoil stall+Eppler ext transition
12 | 100000 | 0.1 | XFOIL ncrit=9
13 | 100000 | 0.25 | JavaFoil+Calcfoil stall+Eppler ext transition
14 | 100000 | 0.25 | XFOIL ncrit=9
15 | 100000 | 0.5 | JavaFoil+Calcfoil stall+Eppler ext transition
16 | 100000 | 0.5 | XFOIL ncrit=9
17 | 250000 | 0 | JavaFoil+Calcfoil stall+Eppler ext transition
18 | 250000 | 0 | XFOIL ncrit=9
19 | 250000 | 0.1 | JavaFoil+Calcfoil stall+Eppler ext transition
20 | 250000 | 0.1 | XFOIL ncrit=9
21 | 250000 | 0.25 | JavaFoil+Calcfoil stall+Eppler ext transition
22 | 250000 | 0.25 | XFOIL ncrit=9
23 | 250000 | 0.5 | JavaFoil+Calcfoil stall+Eppler ext transition
24 | 250000 | 0.5 | XFOIL ncrit=9
25 | 500000 | 0 | JavaFoil+Calcfoil stall+Eppler ext transition
26 | 500000 | 0 | XFOIL ncrit=9
27 | 500000 | 0.1 | JavaFoil+Calcfoil stall+Eppler ext transition
28 | 500000 | 0.1 | XFOIL ncrit=9
29 | 500000 | 0.25 | JavaFoil+Calcfoil stall+Eppler ext transition
30 | 500000 | 0.25 | XFOIL ncrit=9
31 | 500000 | 0.5 | JavaFoil+Calcfoil stall+Eppler ext transition
32 | 500000 | 0.5 | XFOIL ncrit=9
33 | 750000 | 0 | JavaFoil+Calcfoil stall+Eppler ext transition
34 | 750000 | 0 | XFOIL ncrit=9
35 | 750000 | 0.1 | JavaFoil+Calcfoil stall+Eppler ext transition
36 | 750000 | 0.1 | XFOIL ncrit=9
37 | 750000 | 0.25 | JavaFoil+Calcfoil stall+Eppler ext transition
38 | 750000 | 0.25 | XFOIL ncrit=9
39 | 750000 | 0.5 | JavaFoil+Calcfoil stall+Eppler ext transition
40 | 750000 | 0.5 | XFOIL ncrit=9
41 | 1000000 | 0 | JavaFoil+Calcfoil stall+Eppler ext transition
42 | 1000000 | 0 | XFOIL ncrit=9
43 | 1000000 | 0.1 | JavaFoil+Calcfoil stall+Eppler ext transition
44 | 1000000 | 0.1 | XFOIL ncrit=9
45 | 1000000 | 0.25 | JavaFoil+Calcfoil stall+Eppler ext transition
46 | 1000000 | 0.25 | XFOIL ncrit=9
47 | 1000000 | 0.5 | JavaFoil+Calcfoil stall+Eppler ext transition
48 | 1000000 | 0.5 | XFOIL ncrit=9
49 | 2000000 | 0 | JavaFoil+Calcfoil stall+Eppler ext transition
50 | 2000000 | 0 | XFOIL ncrit=9
51 | 2000000 | 0.1 | JavaFoil+Calcfoil stall+Eppler ext transition
52 | 2000000 | 0.1 | XFOIL ncrit=9
53 | 2000000 | 0.25 | JavaFoil+Calcfoil stall+Eppler ext transition
54 | 2000000 | 0.25 | XFOIL ncrit=9
55 | 2000000 | 0.5 | JavaFoil+Calcfoil stall+Eppler ext transition
56 | 2000000 | 0.5 | XFOIL ncrit=9
57 | 3000000 | 0 | JavaFoil+Calcfoil stall+Eppler ext transition
58 | 3000000 | 0 | XFOIL ncrit=9
59 | 3000000 | 0.1 | JavaFoil+Calcfoil stall+Eppler ext transition
60 | 3000000 | 0.1 | XFOIL ncrit=9
61 | 3000000 | 0.25 | JavaFoil+Calcfoil stall+Eppler ext transition
62 | 3000000 | 0.25 | XFOIL ncrit=9
63 | 3000000 | 0.5 | JavaFoil+Calcfoil stall+Eppler ext transition
64 | 3000000 | 0.5 | XFOIL ncrit=9
65 | 4000000 | 0 | JavaFoil+Calcfoil stall+Eppler ext transition
66 | 4000000 | 0 | XFOIL ncrit=9
67 | 4000000 | 0.1 | JavaFoil+Calcfoil stall+Eppler ext transition
68 | 4000000 | 0.1 | XFOIL ncrit=9
69 | 4000000 | 0.25 | JavaFoil+Calcfoil stall+Eppler ext transition
70 | 4000000 | 0.25 | XFOIL ncrit=9
71 | 4000000 | 0.5 | JavaFoil+Calcfoil stall+Eppler ext transition
72 | 4000000 | 0.5 | XFOIL ncrit=9
73 | 5000000 | 0 | JavaFoil+Calcfoil stall+Eppler ext transition
74 | 5000000 | 0 | XFOIL ncrit=9
75 | 5000000 | 0.1 | JavaFoil+Calcfoil stall+Eppler ext transition
76 | 5000000 | 0.1 | XFOIL ncrit=9
77 | 5000000 | 0.25 | JavaFoil+Calcfoil stall+Eppler ext transition
78 | 5000000 | 0.25 | XFOIL ncrit=9
79 | 5000000 | 0.5 | JavaFoil+Calcfoil stall+Eppler ext transition
80 | 5000000 | 0.5 | XFOIL ncrit=9
81 | 6000000 | 0 | JavaFoil+Calcfoil stall+Eppler ext transition
82 | 6000000 | 0 | XFOIL ncrit=9
83 | 6000000 | 0.1 | JavaFoil+Calcfoil stall+Eppler ext transition
84 | 6000000 | 0.1 | XFOIL ncrit=9
85 | 6000000 | 0.25 | JavaFoil+Calcfoil stall+Eppler ext transition
86 | 6000000 | 0.25 | XFOIL ncrit=9
87 | 6000000 | 0.5 | JavaFoil+Calcfoil stall+Eppler ext transition
88 | 6000000 | 0.5 | XFOIL ncrit=9
89 | 7000000 | 0 | JavaFoil+Calcfoil stall+Eppler ext transition
90 | 7000000 | 0 | XFOIL ncrit=9
91 | 7000000 | 0.1 | JavaFoil+Calcfoil stall+Eppler ext transition
92 | 7000000 | 0.1 | XFOIL ncrit=9
93 | 7000000 | 0.25 | JavaFoil+Calcfoil stall+Eppler ext transition
94 | 7000000 | 0.25 | XFOIL ncrit=9
95 | 7000000 | 0.5 | JavaFoil+Calcfoil stall+Eppler ext transition
96 | 7000000 | 0.5 | XFOIL ncrit=9
97 | 8000000 | 0 | JavaFoil+Calcfoil stall+Eppler ext transition
98 | 8000000 | 0 | XFOIL ncrit=9
99 | 8000000 | 0.1 | JavaFoil+Calcfoil stall+Eppler ext transition
100 | 8000000 | 0.1 | XFOIL ncrit=9
101 | 8000000 | 0.25 | JavaFoil+Calcfoil stall+Eppler ext transition
102 | 8000000 | 0.25 | XFOIL ncrit=9
103 | 8000000 | 0.5 | JavaFoil+Calcfoil stall+Eppler ext transition
104 | 8000000 | 0.5 | XFOIL ncrit=9
105 | 10000000 | 0 | JavaFoil+Calcfoil stall+Eppler ext transition
106 | 10000000 | 0 | XFOIL ncrit=9
107 | 10000000 | 0.1 | JavaFoil+Calcfoil stall+Eppler ext transition
108 | 10000000 | 0.1 | XFOIL ncrit=9
109 | 10000000 | 0.25 | JavaFoil+Calcfoil stall+Eppler ext transition
110 | 10000000 | 0.25 | XFOIL ncrit=9
111 | 10000000 | 0.5 | JavaFoil+Calcfoil stall+Eppler ext transition
112 | 10000000 | 0.5 | XFOIL ncrit=9
113 | 12000000 | 0 | JavaFoil+Calcfoil stall+Eppler ext transition
114 | 12000000 | 0 | XFOIL ncrit=9
115 | 12000000 | 0.1 | JavaFoil+Calcfoil stall+Eppler ext transition
116 | 12000000 | 0.1 | XFOIL ncrit=9
117 | 12000000 | 0.25 | JavaFoil+Calcfoil stall+Eppler ext transition
118 | 12000000 | 0.25 | XFOIL ncrit=9
119 | 12000000 | 0.5 | JavaFoil+Calcfoil stall+Eppler ext transition
120 | 12000000 | 0.5 | XFOIL ncrit=9
121 | 14000000 | 0 | JavaFoil+Calcfoil stall+Eppler ext transition
122 | 14000000 | 0 | XFOIL ncrit=9
123 | 14000000 | 0.1 | JavaFoil+Calcfoil stall+Eppler ext transition
124 | 14000000 | 0.1 | XFOIL ncrit=9
125 | 14000000 | 0.25 | JavaFoil+Calcfoil stall+Eppler ext transition
126 | 14000000 | 0.25 | XFOIL ncrit=9
127 | 14000000 | 0.5 | JavaFoil+Calcfoil stall+Eppler ext transition
128 | 14000000 | 0.5 | XFOIL ncrit=9
129 | 16000000 | 0 | JavaFoil+Calcfoil stall+Eppler ext transition
130 | 16000000 | 0 | XFOIL ncrit=9
131 | 16000000 | 0.1 | JavaFoil+Calcfoil stall+Eppler ext transition
132 | 16000000 | 0.1 | XFOIL ncrit=9
133 | 16000000 | 0.25 | JavaFoil+Calcfoil stall+Eppler ext transition
134 | 16000000 | 0.25 | XFOIL ncrit=9
135 | 16000000 | 0.5 | JavaFoil+Calcfoil stall+Eppler ext transition
136 | 16000000 | 0.5 | XFOIL ncrit=9
137 | 18000000 | 0 | JavaFoil+Calcfoil stall+Eppler ext transition
138 | 18000000 | 0 | XFOIL ncrit=9
139 | 18000000 | 0.1 | JavaFoil+Calcfoil stall+Eppler ext transition
140 | 18000000 | 0.1 | XFOIL ncrit=9
141 | 18000000 | 0.25 | JavaFoil+Calcfoil stall+Eppler ext transition
142 | 18000000 | 0.25 | XFOIL ncrit=9
143 | 18000000 | 0.5 | JavaFoil+Calcfoil stall+Eppler ext transition
144 | 18000000 | 0.5 | XFOIL ncrit=9
145 | 20000000 | 0 | JavaFoil+Calcfoil stall+Eppler ext transition
146 | 20000000 | 0 | XFOIL ncrit=9
147 | 20000000 | 0.1 | JavaFoil+Calcfoil stall+Eppler ext transition
148 | 20000000 | 0.1 | XFOIL ncrit=9
149 | 20000000 | 0.25 | JavaFoil+Calcfoil stall+Eppler ext transition
150 | 20000000 | 0.25 | XFOIL ncrit=9
151 | 20000000 | 0.5 | JavaFoil+Calcfoil stall+Eppler ext transition
152 | 20000000 | 0.5 | XFOIL ncrit=9

## 1. Re 50k Mach 0.00 (1)
BIGFOIL.COM POLAR EXPORT
NACA35119
NACA35119 |  |  |  | Cl Max: | 1.894 | at alpha= | 20 | deg
JavaFoil+Calcfoil stall+Eppler ext transition |  |  |  | L/D Max: | 22.578 | at alpha= | 7.5 | deg
Re: | 50000 |  |  | Cd Min: | 0.02217 | at alpha= | -1 | deg
Mach: | 0 |  |  | Cl=0 at alpha= | -1.8016 | deg
|  |  |  | @ Cl=0.1, Cd= | 0.022171
|  |  |  | @ Cl=0.4, Cd= | 0.027849
|  |  |  | @ Cl=0.6, Cd= | 0.031783
alpha (deg) | Cl | Cd | Cm | Cl/Cd
-20 | -1.181 | 0.25814 | 0.009 | -4.575
-19.5 | -1.18 | 0.24525 | 0.009 | -4.811
-19 | -1.177 | 0.23255 | 0.009 | -5.061
-18.5 | -1.172 | 0.22086 | 0.009 | -5.308
-18 | -1.166 | 0.21035 | 0.009 | -5.541
-17.5 | -1.157 | 0.19937 | 0.009 | -5.803
-17 | -1.146 | 0.18876 | 0.009 | -6.073
-16.5 | -1.134 | 0.17824 | 0.009 | -6.361
-16 | -1.119 | 0.16903 | 0.008 | -6.619
-15.5 | -1.102 | 0.15937 | 0.008 | -6.915
-15 | -1.083 | 0.15112 | 0.008 | -7.164
-14.5 | -1.061 | 0.14261 | 0.008 | -7.436
-14 | -1.036 | 0.13412 | 0.008 | -7.727
-13.5 | -1.01 | 0.12629 | 0.008 | -8
-13 | -0.982 | 0.11937 | 0.008 | -8.229
-12.5 | -0.952 | 0.11245 | 0.008 | -8.469
-12 | -0.921 | 0.10581 | 0.008 | -8.7
-11.5 | -0.887 | 0.09941 | 0.008 | -8.922
-11 | -0.852 | 0.09365 | 0.008 | -9.093
-10.5 | -0.815 | 0.08811 | 0.008 | -9.246
-10 | -0.776 | 0.08283 | 0.008 | -9.367
-9.5 | -0.736 | 0.07801 | 0.008 | -9.43
-9 | -0.694 | 0.07347 | 0.008 | -9.447
-8.5 | -0.651 | 0.06919 | 0.008 | -9.413
-8 | -0.607 | 0.06517 | 0.008 | -9.32
-7.5 | -0.562 | 0.06153 | 0.008 | -9.141
-7 | -0.517 | 0.05808 | 0.007 | -8.895
-6.5 | -0.47 | 0.05491 | 0.007 | -8.557
-6 | -0.422 | 0.05205 | 0.007 | -8.112
-5.5 | -0.374 | 0.04938 | 0.007 | -7.574
-5 | -0.325 | 0.0469 | 0.007 | -6.936
-4.5 | -0.276 | 0.04456 | 0.007 | -6.194
-4 | -0.226 | 0.04228 | 0.007 | -5.353
-3.5 | -0.177 | 0.03964 | 0.007 | -4.454
-3 | -0.15 | 0.02244 | 0.01 | -6.702
-2.5 | -0.088 | 0.02234 | 0.01 | -3.928
-2 | -0.025 | 0.02225 | 0.009 | -1.117
-1.5 | 0.038 | 0.02219 | 0.009 | 1.727
-1 | 0.102 | 0.02217 | 0.008 | 4.58
-0.5 | 0.165 | 0.02219 | 0.008 | 7.425
0 | 0.21 | 0.02505 | 0.007 | 8.394
0.5 | 0.267 | 0.02581 | 0.007 | 10.347
1 | 0.323 | 0.02661 | 0.006 | 12.151
1.5 | 0.379 | 0.02749 | 0.006 | 13.791
2 | 0.434 | 0.02843 | 0.006 | 15.282
2.5 | 0.489 | 0.02946 | 0.005 | 16.615
3 | 0.544 | 0.03055 | 0.005 | 17.815
3.5 | 0.599 | 0.03176 | 0.004 | 18.851
4 | 0.653 | 0.03303 | 0.004 | 19.767
4.5 | 0.707 | 0.03442 | 0.003 | 20.532
5 | 0.76 | 0.03593 | 0.003 | 21.153
5.5 | 0.813 | 0.03752 | 0.003 | 21.677
6 | 0.866 | 0.03928 | 0.002 | 22.053
6.5 | 0.919 | 0.04112 | 0.002 | 22.342
7 | 0.971 | 0.04314 | 0.001 | 22.503
7.5 | 1.022 | 0.04529 | 0.001 | 22.578
8 | 1.074 | 0.0476 | 0 | 22.555
8.5 | 1.124 | 0.05007 | 0 | 22.452
9 | 1.174 | 0.05269 | 0 | 22.289
9.5 | 1.224 | 0.0555 | -0.001 | 22.049
10 | 1.272 | 0.05848 | -0.001 | 21.756
10.5 | 1.32 | 0.06165 | -0.002 | 21.417
11 | 1.367 | 0.06498 | -0.002 | 21.041
11.5 | 1.413 | 0.06849 | -0.003 | 20.634
12 | 1.458 | 0.07226 | -0.003 | 20.171
12.5 | 1.501 | 0.07624 | -0.004 | 19.685
13 | 1.542 | 0.08037 | -0.004 | 19.191
13.5 | 1.582 | 0.08477 | -0.005 | 18.666
14 | 1.621 | 0.08932 | -0.005 | 18.145
14.5 | 1.658 | 0.09415 | -0.005 | 17.605
15 | 1.692 | 0.09923 | -0.006 | 17.051
15.5 | 1.725 | 0.10461 | -0.006 | 16.489
16 | 1.756 | 0.1102 | -0.007 | 15.932
16.5 | 1.784 | 0.11617 | -0.007 | 15.354
17 | 1.809 | 0.12251 | -0.008 | 14.768
17.5 | 1.832 | 0.12943 | -0.008 | 14.155
18 | 1.852 | 0.13679 | -0.009 | 13.538
18.5 | 1.867 | 0.14483 | -0.009 | 12.892
19 | 1.879 | 0.15327 | -0.009 | 12.261
19.5 | 1.888 | 0.16249 | -0.01 | 11.62
20 | 1.894 | 0.17246 | -0.01 | 10.983

## 2. Re 50k Mach 0.00 (2)
BIGFOIL.COM POLAR EXPORT
NACA35119
NACA35119 |  |  |  | Cl Max: | 0.6775 | at alpha= | 20 | deg
XFOIL ncrit=9 |  |  |  | L/D Max: | 11.8847 | at alpha= | -3 | deg
Re: | 50000 |  |  | Cd Min: | 0.23008 | at alpha= | 20 | deg
Mach: | 0 |  |  | Cl=0 at alpha= | -3.2974 | deg
|  |  |  | @ Cl=0.1, Cd= | 0.043125
|  |  |  | @ Cl=0.4, Cd= | 0.1433
|  |  |  | @ Cl=0.6, Cd= | 0.20289
alpha (deg) | Cl | Cd | Cm | Cl/Cd
-20 | -0.4393 | 0.21568 | -0.0016 | -2.0368
-19.5 | -0.4144 | 0.20674 | -0.0034 | -2.0045
-19 | -0.3948 | 0.20112 | -0.0055 | -1.963
-18 | -0.3633 | 0.19046 | -0.0103 | -1.9075
-17.5 | -0.3651 | 0.18965 | -0.0138 | -1.9251
-17 | -0.3382 | 0.18056 | -0.0152 | -1.8731
-16.5 | -0.3254 | 0.17628 | -0.0171 | -1.8459
-16 | -0.3151 | 0.17065 | -0.0193 | -1.8465
-15.5 | -0.2929 | 0.16444 | -0.0203 | -1.7812
-15 | -0.2955 | 0.16069 | -0.0227 | -1.8389
-14.5 | -0.2701 | 0.1541 | -0.0232 | -1.7528
-14 | -0.2659 | 0.14885 | -0.0248 | -1.7864
-13.5 | -0.2606 | 0.1449 | -0.0256 | -1.7985
-13 | -0.2337 | 0.13715 | -0.0257 | -1.704
-12.5 | -0.2455 | 0.13341 | -0.0268 | -1.8402
-12 | -0.2484 | 0.12996 | -0.0267 | -1.9114
-11.5 | -0.214 | 0.12227 | -0.0256 | -1.7502
-11 | -0.2023 | 0.11697 | -0.0246 | -1.7295
-10.5 | -0.199 | 0.11256 | -0.0228 | -1.7679
-10 | -0.2306 | 0.11154 | -0.0181 | -2.0674
-9.5 | -0.2406 | 0.11162 | -0.0127 | -2.1555
-9 | -0.1637 | 0.10267 | -0.0246 | -1.5944
-8.5 | -0.0663 | 0.09376 | -0.036 | -0.70712
-7.5 | -0.4335 | 0.06396 | -0.0456 | -6.7777
-7 | -0.4266 | 0.05851 | -0.042 | -7.2911
-6.5 | -0.425 | 0.05473 | -0.0357 | -7.7654
-6 | -0.4161 | 0.05223 | -0.0295 | -7.9667
-5.5 | -0.4116 | 0.05064 | -0.0223 | -8.128
-5 | -0.4054 | 0.04978 | -0.015 | -8.1438
-4.5 | -0.33 | 0.04677 | -0.0181 | -7.0558
-4 | -0.3337 | 0.04718 | -0.01 | -7.0729
-3.5 | -0.3188 | 0.0474 | -0.0056 | -6.7257
-3 | 0.4679 | 0.03937 | -0.1047 | 11.8847
-2.5 | 0.4809 | 0.04158 | -0.1014 | 11.5657
-1.5 | 0.5057 | 0.04621 | -0.0937 | 10.9435
-1 | 0.4869 | 0.05065 | -0.0873 | 9.613
-0.5 | 0.4723 | 0.05452 | -0.0809 | 8.6629
0 | 0.4082 | 0.06052 | -0.0699 | 6.7449
0.5 | 0.324 | 0.06645 | -0.0573 | 4.8758
1 | 0.2945 | 0.07104 | -0.051 | 4.1456
2 | 0.1097 | 0.08157 | -0.0318 | 1.3449
2.5 | 0.1246 | 0.08411 | -0.0285 | 1.4814
3 | 0.1413 | 0.08688 | -0.0254 | 1.6264
3.5 | 0.1632 | 0.09024 | -0.0231 | 1.8085
4 | 0.2132 | 0.09587 | -0.024 | 2.2238
4.5 | 0.2157 | 0.0973 | -0.0193 | 2.2169
5.5 | 0.2276 | 0.1023 | -0.012 | 2.2248
6 | 0.2598 | 0.10751 | -0.0114 | 2.4165
6.5 | 0.2854 | 0.11122 | -0.0097 | 2.5661
7 | 0.2823 | 0.11319 | -0.0062 | 2.494
7.5 | 0.2935 | 0.1169 | -0.0043 | 2.5107
8 | 0.3422 | 0.12377 | -0.0049 | 2.7648
8.5 | 0.3324 | 0.12494 | -0.0017 | 2.6605
9 | 0.3418 | 0.12892 | -0.0003 | 2.6513
9.5 | 0.3855 | 0.13565 | -0.0007 | 2.8419
10 | 0.3756 | 0.13714 | 0.0014 | 2.7388
10.5 | 0.3966 | 0.14263 | 0.0017 | 2.7806
11 | 0.4182 | 0.14691 | 0.0021 | 2.8466
11.5 | 0.4189 | 0.15011 | 0.0028 | 2.7906
12 | 0.4678 | 0.15911 | 0.0019 | 2.9401
12.5 | 0.4535 | 0.1592 | 0.0028 | 2.8486
13 | 0.4732 | 0.16504 | 0.0023 | 2.8672
13.5 | 0.4929 | 0.16938 | 0.0021 | 2.91
14 | 0.4958 | 0.17284 | 0.0015 | 2.8685
14.5 | 0.5366 | 0.18144 | 0.0007 | 2.9575
15 | 0.5285 | 0.18211 | -0.0001 | 2.9021
15.5 | 0.5548 | 0.18937 | -0.0012 | 2.9297
16 | 0.5648 | 0.19225 | -0.0022 | 2.9378
16.5 | 0.5729 | 0.19643 | -0.0038 | 2.9166
17 | 0.6066 | 0.20447 | -0.0048 | 2.9667
17.5 | 0.6035 | 0.2058 | -0.007 | 2.9325
18 | 0.631 | 0.2138 | -0.0083 | 2.9514
18.5 | 0.6382 | 0.21604 | -0.0103 | 2.9541
19 | 0.6486 | 0.22068 | -0.0127 | 2.9391
19.5 | 0.6771 | 0.22827 | -0.014 | 2.9662
20 | 0.6775 | 0.23008 | -0.0172 | 2.9446

## 3. Re 50k Mach 0.10 (1)
BIGFOIL.COM POLAR EXPORT
NACA35119
NACA35119 |  |  |  | Cl Max: | 1.881 | at alpha= | 20 | deg
JavaFoil+Calcfoil stall+Eppler ext transition |  |  |  | L/D Max: | 22.481 | at alpha= | 7.5 | deg
Re: | 50000 |  |  | Cd Min: | 0.02223 | at alpha= | -1 | deg
Mach: | 0.1 |  |  | Cl=0 at alpha= | -1.8047 | deg
|  |  |  | @ Cl=0.1, Cd= | 0.022231
|  |  |  | @ Cl=0.4, Cd= | 0.027998
|  |  |  | @ Cl=0.6, Cd= | 0.031947
alpha (deg) | Cl | Cd | Cm | Cl/Cd
-20 | -1.152 | 0.26581 | 0.009 | -4.335
-19.5 | -1.154 | 0.25201 | 0.009 | -4.579
-19 | -1.154 | 0.2394 | 0.009 | -4.82
-18.5 | -1.152 | 0.22594 | 0.009 | -5.097
-18 | -1.148 | 0.21488 | 0.009 | -5.341
-17.5 | -1.141 | 0.20296 | 0.009 | -5.623
-17 | -1.133 | 0.1924 | 0.009 | -5.888
-16.5 | -1.122 | 0.18158 | 0.009 | -6.18
-16 | -1.109 | 0.17241 | 0.008 | -6.434
-15.5 | -1.094 | 0.16221 | 0.008 | -6.745
-15 | -1.076 | 0.15291 | 0.008 | -7.039
-14.5 | -1.056 | 0.14417 | 0.008 | -7.322
-14 | -1.033 | 0.13615 | 0.008 | -7.586
-13.5 | -1.008 | 0.128 | 0.008 | -7.874
-13 | -0.981 | 0.12039 | 0.008 | -8.146
-12.5 | -0.952 | 0.11346 | 0.008 | -8.387
-12 | -0.921 | 0.10689 | 0.008 | -8.612
-11.5 | -0.888 | 0.1003 | 0.008 | -8.848
-11 | -0.853 | 0.09445 | 0.008 | -9.028
-10.5 | -0.816 | 0.08885 | 0.008 | -9.186
-10 | -0.778 | 0.08348 | 0.008 | -9.316
-9.5 | -0.738 | 0.07853 | 0.008 | -9.392
-9 | -0.696 | 0.07391 | 0.008 | -9.418
-8.5 | -0.653 | 0.0696 | 0.008 | -9.389
-8 | -0.61 | 0.06553 | 0.008 | -9.302
-7.5 | -0.565 | 0.0618 | 0.008 | -9.136
-7 | -0.519 | 0.05836 | 0.007 | -8.888
-6.5 | -0.472 | 0.05514 | 0.007 | -8.556
-6 | -0.424 | 0.05225 | 0.007 | -8.116
-5.5 | -0.376 | 0.04958 | 0.007 | -7.578
-5 | -0.327 | 0.04706 | 0.007 | -6.942
-4.5 | -0.277 | 0.04473 | 0.007 | -6.197
-4 | -0.227 | 0.04246 | 0.007 | -5.353
-3.5 | -0.177 | 0.03985 | 0.007 | -4.449
-3 | -0.151 | 0.0225 | 0.01 | -6.715
-2.5 | -0.088 | 0.02241 | 0.01 | -3.935
-2 | -0.025 | 0.02232 | 0.009 | -1.119
-1.5 | 0.039 | 0.02226 | 0.009 | 1.729
-1 | 0.102 | 0.02223 | 0.008 | 4.589
-0.5 | 0.166 | 0.02225 | 0.008 | 7.438
0 | 0.211 | 0.02523 | 0.007 | 8.365
0.5 | 0.268 | 0.02597 | 0.007 | 10.322
1 | 0.325 | 0.0268 | 0.006 | 12.111
1.5 | 0.381 | 0.02767 | 0.006 | 13.759
2 | 0.436 | 0.02862 | 0.006 | 15.246
2.5 | 0.492 | 0.02965 | 0.005 | 16.575
3 | 0.547 | 0.03075 | 0.005 | 17.772
3.5 | 0.601 | 0.03197 | 0.004 | 18.805
4 | 0.656 | 0.03326 | 0.004 | 19.709
4.5 | 0.71 | 0.03468 | 0.003 | 20.46
5 | 0.763 | 0.0362 | 0.003 | 21.088
5.5 | 0.817 | 0.03781 | 0.003 | 21.605
6 | 0.87 | 0.03958 | 0.002 | 21.974
6.5 | 0.923 | 0.04144 | 0.002 | 22.268
7 | 0.975 | 0.04352 | 0.001 | 22.4
7.5 | 1.027 | 0.04567 | 0.001 | 22.481
8 | 1.078 | 0.04805 | 0 | 22.434
8.5 | 1.129 | 0.05052 | 0 | 22.347
9 | 1.179 | 0.05321 | 0 | 22.16
9.5 | 1.228 | 0.05604 | -0.001 | 21.92
10 | 1.277 | 0.05908 | -0.001 | 21.62
10.5 | 1.325 | 0.06231 | -0.002 | 21.269
11 | 1.372 | 0.06574 | -0.002 | 20.872
11.5 | 1.418 | 0.06932 | -0.003 | 20.457
12 | 1.462 | 0.07316 | -0.003 | 19.989
12.5 | 1.505 | 0.07716 | -0.004 | 19.51
13 | 1.547 | 0.08139 | -0.004 | 19.008
13.5 | 1.587 | 0.08589 | -0.005 | 18.474
14 | 1.625 | 0.09063 | -0.005 | 17.927
14.5 | 1.661 | 0.09554 | -0.005 | 17.384
15 | 1.695 | 0.10078 | -0.006 | 16.819
15.5 | 1.717 | 0.12604 | -0.006 | 13.619
16 | 1.757 | 0.11209 | -0.007 | 15.675
16.5 | 1.784 | 0.11822 | -0.007 | 15.092
17 | 1.808 | 0.1248 | -0.008 | 14.489
17.5 | 1.83 | 0.13192 | -0.008 | 13.87
18 | 1.848 | 0.13969 | -0.009 | 13.228
18.5 | 1.861 | 0.14805 | -0.009 | 12.572
19 | 1.871 | 0.15701 | -0.01 | 11.918
19.5 | 1.878 | 0.16658 | -0.01 | 11.272
20 | 1.881 | 0.17685 | -0.01 | 10.638

## 4. Re 50k Mach 0.10 (2)
BIGFOIL.COM POLAR EXPORT
NACA35119
NACA35119 |  |  |  | Cl Max: | 0.6798 | at alpha= | 19.5 | deg
XFOIL ncrit=9 |  |  |  | L/D Max: | 11.4446 | at alpha= | -2.5 | deg
Re: | 50000 |  |  | Cd Min: | 0.23094 | at alpha= | 20 | deg
Mach: | 0.1 |  |  | Cl=0 at alpha= | -2.834 | deg
|  |  |  | @ Cl=0.1, Cd= | 0.044597
|  |  |  | @ Cl=0.4, Cd= | 0.14405
|  |  |  | @ Cl=0.6, Cd= | 0.20348
alpha (deg) | Cl | Cd | Cm | Cl/Cd
-20 | -0.4411 | 0.21689 | -0.0017 | -2.0337
-19.5 | -0.4138 | 0.20719 | -0.0033 | -1.9972
-19 | -0.3949 | 0.20175 | -0.0055 | -1.9574
-18 | -0.3626 | 0.19096 | -0.0103 | -1.8988
-17.5 | -0.3664 | 0.19072 | -0.014 | -1.9211
-17 | -0.3365 | 0.18093 | -0.0152 | -1.8598
-16.5 | -0.3255 | 0.17704 | -0.0173 | -1.8386
-16 | -0.3124 | 0.1709 | -0.0193 | -1.828
-15.5 | -0.2918 | 0.16496 | -0.0204 | -1.7689
-15 | -0.2916 | 0.16082 | -0.0228 | -1.8132
-14.5 | -0.2691 | 0.15468 | -0.0234 | -1.7397
-14 | -0.2622 | 0.14911 | -0.0249 | -1.7584
-13.5 | -0.2605 | 0.14566 | -0.0259 | -1.7884
-13 | -0.2307 | 0.13754 | -0.0259 | -1.6773
-12.5 | -0.2406 | 0.13366 | -0.0269 | -1.8001
-12 | -0.2481 | 0.1307 | -0.0269 | -1.8982
-11.5 | -0.2123 | 0.12284 | -0.0259 | -1.7283
-11 | -0.2 | 0.11749 | -0.0248 | -1.7023
-10.5 | -0.1965 | 0.11309 | -0.023 | -1.7376
-10 | -0.2192 | 0.11174 | -0.0179 | -1.9617
-9.5 | -0.235 | 0.11192 | -0.0147 | -2.0997
-9 | -0.1463 | 0.10227 | -0.027 | -1.4305
-8.5 | -0.0517 | 0.09337 | -0.0385 | -0.55371
-8 | 0.0434 | 0.08434 | -0.051 | 0.51458
-7.5 | -0.4186 | 0.06404 | -0.0485 | -6.5365
-7 | -0.4136 | 0.05866 | -0.0446 | -7.0508
-6.5 | -0.4134 | 0.05491 | -0.0381 | -7.5287
-6 | -0.4076 | 0.05248 | -0.0314 | -7.7668
-5.5 | -0.4056 | 0.05094 | -0.0238 | -7.9623
-5 | -0.4063 | 0.05024 | -0.0156 | -8.0872
-4.5 | -0.3557 | 0.04797 | -0.0153 | -7.4151
-4 | -0.3281 | 0.0474 | -0.0113 | -6.9219
-3.5 | -0.3264 | 0.0479 | -0.0051 | -6.8142
-3 | -0.239 | 0.04689 | -0.0104 | -5.097
-2.5 | 0.4809 | 0.04202 | -0.1016 | 11.4446
-2 | 0.4974 | 0.04405 | -0.098 | 11.2917
-1.5 | 0.507 | 0.04657 | -0.0939 | 10.8868
-1 | 0.4726 | 0.05191 | -0.0863 | 9.1042
-0.5 | 0.4779 | 0.05468 | -0.0814 | 8.7399
0 | 0.384 | 0.06178 | -0.0676 | 6.2156
0.5 | 0.3148 | 0.06719 | -0.0567 | 4.6852
1 | 0.2901 | 0.07164 | -0.0508 | 4.0494
2.5 | 0.1249 | 0.08453 | -0.0287 | 1.4776
3 | 0.1406 | 0.08723 | -0.0254 | 1.6118
3.5 | 0.1594 | 0.09035 | -0.0227 | 1.7643
4 | 0.2148 | 0.0967 | -0.0243 | 2.2213
4.5 | 0.2181 | 0.09806 | -0.0196 | 2.2241
5.5 | 0.2272 | 0.10271 | -0.012 | 2.2121
6 | 0.2498 | 0.10707 | -0.0105 | 2.3331
6.5 | 0.2877 | 0.11207 | -0.01 | 2.5671
7 | 0.2827 | 0.11372 | -0.0062 | 2.4859
7.5 | 0.2921 | 0.11726 | -0.0041 | 2.491
8 | 0.3446 | 0.12476 | -0.0051 | 2.7621
8.5 | 0.333 | 0.12551 | -0.0017 | 2.6532
9 | 0.3403 | 0.12929 | -0.0002 | 2.6321
10 | 0.3757 | 0.13767 | 0.0015 | 2.729
10.5 | 0.3927 | 0.1427 | 0.0019 | 2.7519
11 | 0.4195 | 0.14766 | 0.0022 | 2.841
11.5 | 0.4185 | 0.15059 | 0.0029 | 2.7791
12.5 | 0.4541 | 0.15979 | 0.0029 | 2.8419
13 | 0.4706 | 0.1652 | 0.0024 | 2.8487
13.5 | 0.4942 | 0.17016 | 0.0021 | 2.9043
14 | 0.4959 | 0.17336 | 0.0015 | 2.8605
14.5 | 0.5391 | 0.18264 | 0.0007 | 2.9517
15 | 0.5293 | 0.18274 | -0.0001 | 2.8965
15.5 | 0.5525 | 0.18947 | -0.0012 | 2.916
16 | 0.5663 | 0.19305 | -0.0022 | 2.9334
16.5 | 0.5735 | 0.19702 | -0.0039 | 2.9109
17 | 0.6092 | 0.20572 | -0.0048 | 2.9613
17.5 | 0.6048 | 0.20652 | -0.007 | 2.9285
18 | 0.6301 | 0.21409 | -0.0084 | 2.9432
18.5 | 0.6401 | 0.21693 | -0.0104 | 2.9507
19 | 0.6497 | 0.2214 | -0.0128 | 2.9345
19.5 | 0.6798 | 0.22955 | -0.0141 | 2.9614
20 | 0.6793 | 0.23094 | -0.0173 | 2.9415

## 5. Re 50k Mach 0.25 (1)
BIGFOIL.COM POLAR EXPORT
NACA35119
NACA35119 |  |  |  | Cl Max: | 1.805 | at alpha= | 18 | deg
JavaFoil+Calcfoil stall+Eppler ext transition |  |  |  | L/D Max: | 21.904 | at alpha= | 7.5 | deg
Re: | 50000 |  |  | Cd Min: | 0.02263 | at alpha= | -1.5 | deg
Mach: | 0.25 |  |  | Cl=0 at alpha= | -1.803 | deg
|  |  |  | @ Cl=0.1, Cd= | 0.02263
|  |  |  | @ Cl=0.4, Cd= | 0.028851
|  |  |  | @ Cl=0.6, Cd= | 0.032833
alpha (deg) | Cl | Cd | Cm | Cl/Cd
-20 | -0.901 | 0.33143 | 0.008 | -2.719
-19.5 | -0.928 | 0.31178 | 0.009 | -2.978
-19 | -0.953 | 0.29074 | 0.008 | -3.276
-18.5 | -0.973 | 0.27376 | 0.009 | -3.556
-18 | -0.991 | 0.25454 | 0.009 | -3.893
-17.5 | -1.005 | 0.23919 | 0.009 | -4.202
-17 | -1.016 | 0.22323 | 0.009 | -4.549
-16.5 | -1.022 | 0.20801 | 0.009 | -4.915
-16 | -1.025 | 0.19576 | 0.009 | -5.238
-15.5 | -1.025 | 0.18181 | 0.008 | -5.636
-15 | -1.02 | 0.17055 | 0.008 | -5.981
-14.5 | -1.011 | 0.15936 | 0.008 | -6.341
-14 | -0.998 | 0.14942 | 0.008 | -6.677
-13.5 | -0.982 | 0.13993 | 0.008 | -7.015
-13 | -0.962 | 0.13021 | 0.008 | -7.388
-12.5 | -0.94 | 0.12194 | 0.008 | -7.705
-12 | -0.914 | 0.1141 | 0.008 | -8.011
-11.5 | -0.886 | 0.10658 | 0.008 | -8.31
-11 | -0.855 | 0.09978 | 0.008 | -8.566
-10.5 | -0.821 | 0.09329 | 0.008 | -8.802
-10 | -0.785 | 0.08745 | 0.008 | -8.978
-9.5 | -0.747 | 0.08196 | 0.008 | -9.11
-9 | -0.706 | 0.07685 | 0.008 | -9.192
-8.5 | -0.664 | 0.07209 | 0.008 | -9.215
-8 | -0.621 | 0.06769 | 0.008 | -9.171
-7.5 | -0.576 | 0.06361 | 0.008 | -9.053
-7 | -0.53 | 0.0599 | 0.008 | -8.843
-6.5 | -0.482 | 0.0565 | 0.007 | -8.535
-6 | -0.434 | 0.05339 | 0.007 | -8.125
-5.5 | -0.385 | 0.05061 | 0.007 | -7.597
-5 | -0.335 | 0.04802 | 0.007 | -6.966
-4.5 | -0.284 | 0.04565 | 0.007 | -6.219
-4 | -0.233 | 0.04338 | 0.007 | -5.365
-3.5 | -0.181 | 0.0411 | 0.007 | -4.407
-3 | -0.155 | 0.02282 | 0.01 | -6.791
-2.5 | -0.091 | 0.02277 | 0.01 | -3.975
-2 | -0.026 | 0.02268 | 0.01 | -1.13
-1.5 | 0.04 | 0.02263 | 0.009 | 1.747
-1 | 0.105 | 0.02263 | 0.009 | 4.63
-0.5 | 0.17 | 0.02266 | 0.008 | 7.5
0 | 0.216 | 0.02616 | 0.008 | 8.242
0.5 | 0.274 | 0.0269 | 0.007 | 10.186
1 | 0.332 | 0.02777 | 0.007 | 11.946
1.5 | 0.389 | 0.02866 | 0.006 | 13.579
2 | 0.446 | 0.02965 | 0.006 | 15.049
2.5 | 0.503 | 0.03073 | 0.005 | 16.364
3 | 0.559 | 0.03191 | 0.005 | 17.525
3.5 | 0.615 | 0.03317 | 0.004 | 18.547
4 | 0.671 | 0.03454 | 0.004 | 19.422
4.5 | 0.726 | 0.03605 | 0.004 | 20.146
5 | 0.781 | 0.03765 | 0.003 | 20.754
5.5 | 0.836 | 0.03941 | 0.003 | 21.212
6 | 0.89 | 0.04129 | 0.002 | 21.561
6.5 | 0.944 | 0.04334 | 0.002 | 21.777
7 | 0.997 | 0.04554 | 0.001 | 21.899
7.5 | 1.05 | 0.04793 | 0.001 | 21.904
8 | 1.102 | 0.05048 | 0 | 21.829
8.5 | 1.153 | 0.05324 | 0 | 21.665
9 | 1.204 | 0.05616 | -0.001 | 21.445
9.5 | 1.254 | 0.05926 | -0.001 | 21.166
10 | 1.303 | 0.06265 | -0.001 | 20.804
10.5 | 1.352 | 0.0662 | -0.002 | 20.417
11 | 1.399 | 0.07001 | -0.002 | 19.977
11.5 | 1.444 | 0.07408 | -0.003 | 19.49
12 | 1.488 | 0.07832 | -0.003 | 18.995
12.5 | 1.529 | 0.0829 | -0.004 | 18.451
13 | 1.569 | 0.0878 | -0.004 | 17.875
13.5 | 1.607 | 0.09289 | -0.005 | 17.303
14 | 1.642 | 0.09832 | -0.005 | 16.704
14.5 | 1.675 | 0.1041 | -0.006 | 16.092
15 | 1.705 | 0.11023 | -0.006 | 15.466
15.5 | 1.732 | 0.11681 | -0.007 | 14.824
16 | 1.755 | 0.1238 | -0.007 | 14.179
16.5 | 1.774 | 0.13152 | -0.007 | 13.492
17 | 1.789 | 0.13991 | -0.008 | 12.789
17.5 | 1.8 | 0.14912 | -0.008 | 12.067
18 | 1.805 | 0.15906 | -0.009 | 11.346
18.5 | 1.803 | 0.17008 | -0.009 | 10.602
19 | 1.797 | 0.1819 | -0.01 | 9.878
19.5 | 1.785 | 0.19495 | -0.01 | 9.158
20 | 1.768 | 0.20928 | -0.01 | 8.45

## 6. Re 50k Mach 0.25 (2)
BIGFOIL.COM POLAR EXPORT
NACA35119
NACA35119 |  |  |  | Cl Max: | 0.6899 | at alpha= | 20 | deg
XFOIL ncrit=9 |  |  |  | L/D Max: | 11.1702 | at alpha= | -2.5 | deg
Re: | 50000 |  |  | Cd Min: | 0.23593 | at alpha= | 20 | deg
Mach: | 0.25 |  |  | Cl=0 at alpha= | -2.8002 | deg
|  |  |  | @ Cl=0.1, Cd= | 0.047122
|  |  |  | @ Cl=0.4, Cd= | 0.14739
|  |  |  | @ Cl=0.6, Cd= | 0.20653
alpha (deg) | Cl | Cd | Cm | Cl/Cd
-20 | -0.4518 | 0.22417 | -0.002 | -2.0154
-19.5 | -0.4119 | 0.20999 | -0.0027 | -1.9615
-19 | -0.3972 | 0.20577 | -0.0056 | -1.9303
-18.5 | -0.3857 | 0.20117 | -0.0089 | -1.9173
-18 | -0.36 | 0.19391 | -0.0104 | -1.8565
-17.5 | -0.3743 | 0.197 | -0.0148 | -1.9
-17 | -0.329 | 0.18314 | -0.0152 | -1.7964
-16.5 | -0.3292 | 0.18194 | -0.0183 | -1.8094
-16 | -0.3003 | 0.1726 | -0.0195 | -1.7399
-15.5 | -0.2886 | 0.16833 | -0.0214 | -1.7145
-15 | -0.2743 | 0.16204 | -0.0231 | -1.6928
-14.5 | -0.2675 | 0.15853 | -0.0246 | -1.6874
-14 | -0.2448 | 0.15074 | -0.0256 | -1.624
-13.5 | -0.2613 | 0.15002 | -0.0273 | -1.7418
-13 | -0.2163 | 0.13974 | -0.027 | -1.5479
-12.5 | -0.2169 | 0.13518 | -0.0278 | -1.6045
-12 | -0.2453 | 0.13466 | -0.0282 | -1.8216
-11.5 | -0.2064 | 0.12623 | -0.0271 | -1.6351
-11 | -0.1901 | 0.12053 | -0.0259 | -1.5772
-10.5 | -0.1837 | 0.11616 | -0.0237 | -1.5814
-10 | -0.2655 | 0.12137 | -0.0128 | -2.1875
-9.5 | -0.1664 | 0.11034 | -0.0268 | -1.5081
-9 | -0.1193 | 0.10406 | -0.036 | -1.1465
-8 | -0.2771 | 0.07095 | -0.0694 | -3.9056
-7.5 | -0.3584 | 0.06602 | -0.0595 | -5.4287
-7 | -0.3691 | 0.06144 | -0.0537 | -6.0075
-6.5 | -0.386 | 0.05812 | -0.0454 | -6.6414
-6 | -0.394 | 0.05569 | -0.0371 | -7.0749
-5.5 | -0.3824 | 0.05311 | -0.0309 | -7.2002
-5 | -0.3799 | 0.05188 | -0.023 | -7.3227
-4.5 | -0.3996 | 0.05182 | -0.0127 | -7.7113
-4 | -0.3664 | 0.05063 | -0.0098 | -7.2368
-3.5 | -0.3391 | 0.05011 | -0.0059 | -6.7671
-3 | -0.326 | 0.05071 | -0.0013 | -6.4287
-2.5 | 0.4897 | 0.04384 | -0.1029 | 11.1702
-2 | 0.4768 | 0.04782 | -0.0974 | 9.9707
-1.5 | 0.4652 | 0.05167 | -0.0914 | 9.0033
-1 | 0.4297 | 0.05638 | -0.0831 | 7.6215
-0.5 | 0.4008 | 0.06067 | -0.0751 | 6.6062
0 | 0.3064 | 0.06654 | -0.0613 | 4.6047
0.5 | 0.2738 | 0.07076 | -0.0542 | 3.8694
1 | 0.2708 | 0.07477 | -0.0501 | 3.6218
2.5 | 0.1323 | 0.08736 | -0.0305 | 1.5144
3 | 0.1439 | 0.08969 | -0.0265 | 1.6044
3.5 | 0.1539 | 0.09221 | -0.0227 | 1.669
4 | 0.1694 | 0.09528 | -0.0196 | 1.7779
4.5 | 0.2124 | 0.10092 | -0.0196 | 2.1046
5 | 0.2271 | 0.10341 | -0.0164 | 2.1961
5.5 | 0.2284 | 0.10534 | -0.0122 | 2.1682
6 | 0.2365 | 0.10843 | -0.0093 | 2.1811
6.5 | 0.2791 | 0.11484 | -0.0094 | 2.4303
7.5 | 0.2886 | 0.1196 | -0.0036 | 2.413
8 | 0.3158 | 0.12518 | -0.003 | 2.5228
8.5 | 0.3388 | 0.12917 | -0.0017 | 2.6229
9 | 0.3361 | 0.13165 | 0.0005 | 2.553
9.5 | 0.3756 | 0.13902 | 0.0001 | 2.7018
10 | 0.3782 | 0.14086 | 0.0019 | 2.6849
10.5 | 0.3841 | 0.14456 | 0.0028 | 2.657
11 | 0.4287 | 0.15249 | 0.0022 | 2.8113
11.5 | 0.4186 | 0.1534 | 0.0034 | 2.7288
12 | 0.4472 | 0.16033 | 0.003 | 2.7892
12.5 | 0.4581 | 0.16327 | 0.0032 | 2.8058
13 | 0.4653 | 0.16726 | 0.0029 | 2.7819
13.5 | 0.5031 | 0.17504 | 0.0023 | 2.8742
14 | 0.498 | 0.17641 | 0.0018 | 2.823
14.5 | 0.5349 | 0.18548 | 0.0008 | 2.8839
15 | 0.5347 | 0.18639 | 0.0001 | 2.8687
15.5 | 0.5482 | 0.19143 | -0.0012 | 2.8637
16 | 0.5759 | 0.19791 | -0.0022 | 2.9099
16.5 | 0.5781 | 0.20056 | -0.004 | 2.8824
17 | 0.6166 | 0.21105 | -0.0051 | 2.9216
17.5 | 0.6127 | 0.21069 | -0.0073 | 2.9081
18 | 0.6304 | 0.21675 | -0.0092 | 2.9084
18.5 | 0.6514 | 0.22222 | -0.0108 | 2.9313
19 | 0.6575 | 0.22568 | -0.0136 | 2.9134
20 | 0.6899 | 0.23593 | -0.0182 | 2.9242

## 7. Re 50k Mach 0.50 (1)
BIGFOIL.COM POLAR EXPORT
NACA35119
NACA35119 |  |  |  | Cl Max: | 1.537 | at alpha= | 12.5 | deg
JavaFoil+Calcfoil stall+Eppler ext transition |  |  |  | L/D Max: | 19.323 | at alpha= | 6 | deg
Re: | 50000 |  |  | Cd Min: | 0.02441 | at alpha= | -2 | deg
Mach: | 0.5 |  |  | Cl=0 at alpha= | -1.8014 | deg
|  |  |  | @ Cl=0.1, Cd= | 0.024501
|  |  |  | @ Cl=0.4, Cd= | 0.032509
|  |  |  | @ Cl=0.6, Cd= | 0.036715
alpha (deg) | Cl | Cd | Cm | Cl/Cd
-20 | -1.031 | 0.5097 | 0.013 | -2.024
-19.5 | -1.004 | 0.5054 | 0.013 | -1.987
-19 | -0.975 | 0.47115 | 0.013 | -2.07
-18.5 | -0.948 | 0.4712 | 0.013 | -2.012
-18 | -0.92 | 0.46696 | 0.012 | -1.971
-17.5 | -0.892 | 0.45632 | 0.012 | -1.954
-17 | -0.864 | 0.44105 | 0.012 | -1.959
-16.5 | -0.835 | 0.42124 | 0.012 | -1.983
-16 | -0.807 | 0.42153 | 0.012 | -1.915
-15.5 | -0.78 | 0.40765 | 0.011 | -1.912
-15 | -0.751 | 0.41184 | 0.011 | -1.823
-14.5 | -0.723 | 0.40848 | 0.011 | -1.77
-14 | -0.694 | 0.36364 | 0.011 | -1.908
-13.5 | -0.666 | 0.36056 | 0.01 | -1.847
-13 | -0.637 | 0.36182 | 0.01 | -1.761
-12.5 | -0.609 | 0.34513 | 0.01 | -1.765
-12 | -0.58 | 0.31789 | 0.009 | -1.826
-11.5 | -0.552 | 0.29863 | 0.009 | -1.85
-11 | -0.524 | 0.27721 | 0.009 | -1.889
-10.5 | -0.495 | 0.25197 | 0.008 | -1.964
-10 | -0.466 | 0.22432 | 0.008 | -2.079
-9.5 | -0.606 | 0.13425 | 0.008 | -4.516
-9 | -0.659 | 0.10831 | 0.008 | -6.08
-8.5 | -0.657 | 0.09505 | 0.008 | -6.909
-8 | -0.635 | 0.08478 | 0.008 | -7.495
-7.5 | -0.603 | 0.07687 | 0.008 | -7.849
-7 | -0.564 | 0.07055 | 0.008 | -7.995
-6.5 | -0.519 | 0.06495 | 0.008 | -7.993
-6 | -0.471 | 0.06034 | 0.008 | -7.804
-5.5 | -0.42 | 0.05625 | 0.008 | -7.466
-5 | -0.367 | 0.05277 | 0.007 | -6.956
-4.5 | -0.312 | 0.04977 | 0.007 | -6.278
-4 | -0.257 | 0.04714 | 0.007 | -5.443
-3.5 | -0.2 | 0.04482 | 0.007 | -4.455
-3 | -0.142 | 0.04268 | 0.007 | -3.325
-2.5 | -0.083 | 0.04042 | 0.007 | -2.064
-2 | -0.029 | 0.02441 | 0.01 | -1.168
-1.5 | 0.044 | 0.02444 | 0.01 | 1.801
-1 | 0.117 | 0.02452 | 0.009 | 4.759
-0.5 | 0.189 | 0.02468 | 0.009 | 7.669
0 | 0.236 | 0.03143 | 0.008 | 7.517
0.5 | 0.301 | 0.03091 | 0.008 | 9.723
1 | 0.364 | 0.03189 | 0.007 | 11.423
1.5 | 0.428 | 0.03299 | 0.007 | 12.965
2 | 0.491 | 0.03419 | 0.006 | 14.35
2.5 | 0.553 | 0.03557 | 0.006 | 15.552
3 | 0.615 | 0.03708 | 0.005 | 16.593
3.5 | 0.677 | 0.03881 | 0.005 | 17.434
4 | 0.738 | 0.04068 | 0.004 | 18.137
4.5 | 0.798 | 0.0428 | 0.004 | 18.642
5 | 0.858 | 0.04507 | 0.003 | 19.029
5.5 | 0.916 | 0.04763 | 0.003 | 19.24
6 | 0.975 | 0.05044 | 0.002 | 19.323
6.5 | 1.032 | 0.05351 | 0.002 | 19.28
7 | 1.088 | 0.05686 | 0.001 | 19.134
7.5 | 1.143 | 0.06059 | 0.001 | 18.858
8 | 1.196 | 0.06465 | 0 | 18.506
8.5 | 1.249 | 0.06918 | 0 | 18.048
9 | 1.299 | 0.07416 | -0.001 | 17.512
9.5 | 1.347 | 0.07961 | -0.001 | 16.92
10 | 1.392 | 0.08568 | -0.002 | 16.251
10.5 | 1.434 | 0.09249 | -0.002 | 15.505
11 | 1.472 | 0.10016 | -0.003 | 14.694
11.5 | 1.503 | 0.10873 | -0.003 | 13.823
12 | 1.526 | 0.11886 | -0.003 | 12.839
12.5 | 1.537 | 0.13063 | -0.004 | 11.769
13 | 1.532 | 0.14471 | -0.004 | 10.587
13.5 | 1.499 | 0.16319 | -0.005 | 9.184
14 | 1.398 | 0.1915 | -0.005 | 7.302
14.5 | 0.924 | 0.28513 | -0.003 | 3.242
15 | 0.955 | 0.36435 | -0.004 | 2.622
15.5 | 0.986 | 0.40587 | -0.005 | 2.43
16 | 1.017 | 0.43409 | -0.006 | 2.344
16.5 | 1.048 | 0.47652 | -0.006 | 2.199
17 | 1.08 | 0.49121 | -0.007 | 2.198
17.5 | 1.11 | 0.5088 | -0.007 | 2.182

## 8. Re 50k Mach 0.50 (2)
BIGFOIL.COM POLAR EXPORT
NACA35119
NACA35119 |  |  |  | Cl Max: | 0.7436 | at alpha= | 20 | deg
XFOIL ncrit=9 |  |  |  | L/D Max: | 2.8308 | at alpha= | 20 | deg
Re: | 50000 |  |  | Cd Min: | 0.26268 | at alpha= | 20 | deg
Mach: | 0.5 |  |  | Cl=0 at alpha= | 0.23561 | deg
|  |  |  | @ Cl=0.1, Cd= | 0.094058
|  |  |  | @ Cl=0.4, Cd= | 0.16153
|  |  |  | @ Cl=0.6, Cd= | 0.21659
alpha (deg) | Cl | Cd | Cm | Cl/Cd
-20 | -0.442 | 0.23328 | 0.0023 | -1.8947
-19.5 | -0.4253 | 0.22929 | -0.0018 | -1.8549
-19 | -0.4061 | 0.22292 | -0.0055 | -1.8217
-18.5 | -0.3774 | 0.2144 | -0.0078 | -1.7603
-18 | -0.3806 | 0.21734 | -0.0127 | -1.7512
-17.5 | -0.3363 | 0.20197 | -0.0141 | -1.6651
-17 | -0.3206 | 0.19781 | -0.0172 | -1.6207
-16.5 | -0.2994 | 0.19064 | -0.0199 | -1.5705
-16 | -0.2765 | 0.18438 | -0.0221 | -1.4996
-15 | -0.236 | 0.17192 | -0.0264 | -1.3727
-14.5 | -0.2294 | 0.16793 | -0.0289 | -1.366
-14 | -0.2018 | 0.16071 | -0.03 | -1.2557
-13.5 | -0.1886 | 0.15506 | -0.0317 | -1.2163
-13 | -0.1954 | 0.15413 | -0.0327 | -1.2678
-12.5 | -0.1522 | 0.14368 | -0.033 | -1.0593
-12 | -0.1531 | 0.14006 | -0.0331 | -1.0931
-11.5 | -0.1849 | 0.14207 | -0.0272 | -1.3015
-11 | -0.1545 | 0.13646 | -0.0338 | -1.1322
-10.5 | -0.0873 | 0.12597 | -0.0483 | -0.69302
-10 | -0.0276 | 0.11767 | -0.0599 | -0.23455
-9.5 | 0.0522 | 0.10781 | -0.071 | 0.48419
-8 | -0.0309 | 0.08063 | -0.098 | -0.38323
-7.5 | -0.0261 | 0.07444 | -0.0987 | -0.35062
-7 | -0.1484 | 0.07046 | -0.0897 | -2.1062
-6.5 | -0.1958 | 0.06882 | -0.0793 | -2.8451
-6 | -0.251 | 0.06787 | -0.0672 | -3.6982
-5.5 | -0.2815 | 0.0651 | -0.0572 | -4.3241
-5 | -0.351 | 0.06622 | -0.0416 | -5.3005
-4.5 | -0.3892 | 0.06528 | -0.0293 | -5.962
-4 | -0.4268 | 0.06481 | -0.0172 | -6.5854
-3.5 | -0.4167 | 0.06284 | -0.0103 | -6.6311
-3 | -0.437 | 0.06292 | -0.0009 | -6.9453
-2.5 | -0.4178 | 0.06238 | 0.0043 | -6.6977
-2 | -0.3882 | 0.06218 | 0.0079 | -6.2432
-1.5 | -0.3711 | 0.06304 | 0.0116 | -5.8867
-0.5 | -0.2053 | 0.06606 | -0.0011 | -3.1078
0 | -0.1253 | 0.06744 | -0.0087 | -1.8579
0.5 | 0.1406 | 0.0831 | -0.05 | 1.6919
1.5 | 0.0762 | 0.09128 | -0.0398 | 0.83479
2 | 0.1079 | 0.09498 | -0.0376 | 1.136
2.5 | 0.1125 | 0.09641 | -0.0321 | 1.1669
3.5 | 0.1294 | 0.10119 | -0.0231 | 1.2788
4 | 0.1655 | 0.10637 | -0.0218 | 1.5559
4.5 | 0.1872 | 0.10965 | -0.0187 | 1.7073
5 | 0.1863 | 0.11121 | -0.0139 | 1.6752
5.5 | 0.1978 | 0.11454 | -0.0107 | 1.7269
6 | 0.2428 | 0.12135 | -0.0104 | 2.0008
6.5 | 0.243 | 0.1226 | -0.0064 | 1.9821
7 | 0.2502 | 0.12569 | -0.0036 | 1.9906
7.5 | 0.2965 | 0.13355 | -0.0038 | 2.2201
8 | 0.2957 | 0.13462 | -0.0005 | 2.1966
8.5 | 0.3045 | 0.13826 | 0.0013 | 2.2024
9.5 | 0.3423 | 0.14691 | 0.0035 | 2.33
10 | 0.3695 | 0.1532 | 0.0037 | 2.4119
10.5 | 0.3874 | 0.15708 | 0.0045 | 2.4663
11 | 0.3969 | 0.16089 | 0.005 | 2.4669
11.5 | 0.4391 | 0.16964 | 0.0044 | 2.5884
12 | 0.4348 | 0.17044 | 0.0049 | 2.551
12.5 | 0.4717 | 0.17937 | 0.0041 | 2.6298
13 | 0.4761 | 0.18091 | 0.004 | 2.6317
13.5 | 0.4963 | 0.1869 | 0.0031 | 2.6554
14 | 0.521 | 0.19268 | 0.0023 | 2.704
14.5 | 0.5307 | 0.19659 | 0.001 | 2.6995
15.5 | 0.5693 | 0.20745 | -0.0018 | 2.7443
16 | 0.6005 | 0.21674 | -0.0033 | 2.7706
16.5 | 0.611 | 0.2194 | -0.0053 | 2.7849
17 | 0.6298 | 0.22587 | -0.0074 | 2.7883
17.5 | 0.6556 | 0.2331 | -0.0092 | 2.8125
18 | 0.6649 | 0.23687 | -0.0121 | 2.807
18.5 | 0.7012 | 0.2492 | -0.0138 | 2.8138
19 | 0.7034 | 0.24925 | -0.0173 | 2.8221
19.5 | 0.7294 | 0.25862 | -0.0197 | 2.8204
20 | 0.7436 | 0.26268 | -0.023 | 2.8308

## 9. Re 100k Mach 0.00 (1)
BIGFOIL.COM POLAR EXPORT
NACA35119
NACA35119 |  |  |  | Cl Max: | 1.918 | at alpha= | 20 | deg
JavaFoil+Calcfoil stall+Eppler ext transition |  |  |  | L/D Max: | 32.177 | at alpha= | 6.5 | deg
Re: | 100000 |  |  | Cd Min: | 0.01668 | at alpha= | 0 | deg
Mach: | 0 |  |  | Cl=0 at alpha= | -1.8016 | deg
|  |  |  | @ Cl=0.1, Cd= | 0.018122
|  |  |  | @ Cl=0.4, Cd= | 0.018315
|  |  |  | @ Cl=0.6, Cd= | 0.021214
alpha (deg) | Cl | Cd | Cm | Cl/Cd
-20 | -1.182 | 0.22297 | 0.009 | -5.302
-19.5 | -1.181 | 0.21234 | 0.009 | -5.562
-19 | -1.178 | 0.20267 | 0.009 | -5.814
-18.5 | -1.174 | 0.19246 | 0.009 | -6.097
-18 | -1.167 | 0.18296 | 0.009 | -6.378
-17.5 | -1.158 | 0.17389 | 0.009 | -6.661
-17 | -1.148 | 0.16512 | 0.009 | -6.951
-16.5 | -1.135 | 0.15632 | 0.009 | -7.261
-16 | -1.12 | 0.14796 | 0.009 | -7.571
-15.5 | -1.103 | 0.14042 | 0.009 | -7.858
-15 | -1.084 | 0.13273 | 0.009 | -8.167
-14.5 | -1.062 | 0.12507 | 0.009 | -8.491
-14 | -1.038 | 0.11806 | 0.009 | -8.792
-13.5 | -1.012 | 0.11151 | 0.009 | -9.074
-13 | -0.984 | 0.10537 | 0.009 | -9.338
-12.5 | -0.954 | 0.09948 | 0.009 | -9.589
-12 | -0.922 | 0.0935 | 0.009 | -9.863
-11.5 | -0.889 | 0.08817 | 0.008 | -10.078
-11 | -0.853 | 0.08304 | 0.008 | -10.276
-10.5 | -0.817 | 0.07812 | 0.008 | -10.453
-10 | -0.778 | 0.07358 | 0.008 | -10.57
-9.5 | -0.738 | 0.06919 | 0.008 | -10.66
-9 | -0.696 | 0.06519 | 0.008 | -10.678
-8.5 | -0.653 | 0.06134 | 0.008 | -10.652
-8 | -0.61 | 0.05773 | 0.008 | -10.561
-7.5 | -0.565 | 0.05401 | 0.008 | -10.46
-7 | -0.519 | 0.05076 | 0.008 | -10.233
-6.5 | -0.473 | 0.04729 | 0.008 | -10.004
-6 | -0.426 | 0.04504 | 0.008 | -9.461
-5.5 | -0.379 | 0.04169 | 0.008 | -9.097
-5 | -0.397 | 0.0193 | 0.012 | -20.558
-4.5 | -0.336 | 0.01908 | 0.012 | -17.618
-4 | -0.275 | 0.01886 | 0.011 | -14.57
-3.5 | -0.213 | 0.01865 | 0.011 | -11.412
-3 | -0.151 | 0.01849 | 0.011 | -8.144
-2.5 | -0.088 | 0.01834 | 0.01 | -4.789
-2 | -0.025 | 0.01823 | 0.01 | -1.364
-1.5 | 0.038 | 0.01817 | 0.009 | 2.111
-1 | 0.102 | 0.01812 | 0.009 | 5.608
-0.5 | 0.165 | 0.01676 | 0.008 | 9.833
0 | 0.221 | 0.01668 | 0.008 | 13.278
0.5 | 0.281 | 0.01713 | 0.007 | 16.411
1 | 0.34 | 0.01766 | 0.007 | 19.251
1.5 | 0.398 | 0.01829 | 0.007 | 21.77
2 | 0.455 | 0.01899 | 0.006 | 23.985
2.5 | 0.512 | 0.01978 | 0.006 | 25.886
3 | 0.568 | 0.02065 | 0.005 | 27.511
3.5 | 0.623 | 0.02162 | 0.005 | 28.842
4 | 0.678 | 0.02266 | 0.004 | 29.942
4.5 | 0.733 | 0.0238 | 0.004 | 30.782
5 | 0.787 | 0.02506 | 0.003 | 31.387
5.5 | 0.84 | 0.02639 | 0.003 | 31.831
6 | 0.893 | 0.02785 | 0.002 | 32.063
6.5 | 0.946 | 0.02939 | 0.002 | 32.177
7 | 0.998 | 0.03106 | 0.001 | 32.118
7.5 | 1.049 | 0.03283 | 0.001 | 31.96
8 | 1.1 | 0.03474 | 0 | 31.674
8.5 | 1.151 | 0.03678 | 0 | 31.299
9 | 1.201 | 0.03893 | -0.001 | 30.855
9.5 | 1.251 | 0.04123 | -0.001 | 30.336
10 | 1.299 | 0.04368 | -0.001 | 29.747
10.5 | 1.348 | 0.04626 | -0.002 | 29.13
11 | 1.395 | 0.049 | -0.002 | 28.462
11.5 | 1.441 | 0.05187 | -0.003 | 27.78
12 | 1.485 | 0.05496 | -0.003 | 27.027
12.5 | 1.529 | 0.05817 | -0.004 | 26.284
13 | 1.571 | 0.06159 | -0.004 | 25.501
13.5 | 1.611 | 0.06525 | -0.005 | 24.686
14 | 1.649 | 0.06909 | -0.005 | 23.869
14.5 | 1.686 | 0.0732 | -0.006 | 23.028
15 | 1.72 | 0.07758 | -0.006 | 22.168
15.5 | 1.752 | 0.08227 | -0.007 | 21.297
16 | 1.782 | 0.08734 | -0.007 | 20.405
16.5 | 1.809 | 0.09283 | -0.008 | 19.488
17 | 1.833 | 0.09881 | -0.008 | 18.555
17.5 | 1.855 | 0.10527 | -0.008 | 17.624
18 | 1.874 | 0.11211 | -0.009 | 16.718
18.5 | 1.889 | 0.11927 | -0.009 | 15.84
19 | 1.902 | 0.12663 | -0.01 | 15.017
19.5 | 1.911 | 0.1343 | -0.01 | 14.231
20 | 1.918 | 0.14247 | -0.011 | 13.464

## 10. Re 100k Mach 0.00 (2)
BIGFOIL.COM POLAR EXPORT
NACA35119
NACA35119 |  |  |  | Cl Max: | 0.9855 | at alpha= | 5 | deg
XFOIL ncrit=9 |  |  |  | L/D Max: | 27.6453 | at alpha= | 1.5 | deg
Re: | 100000 |  |  | Cd Min: | 0.13994 | at alpha= | -14 | deg
Mach: | 0 |  |  | Cl=0 at alpha= | -3.4181 | deg
|  |  |  | @ Cl=0.1, Cd= | 0.023083
|  |  |  | @ Cl=0.4, Cd= | 0.02786
|  |  |  | @ Cl=0.6, Cd= | 0.12634
alpha (deg) | Cl | Cd | Cm | Cl/Cd
-14 | -0.2725 | 0.13994 | -0.0295 | -1.9473
-13.5 | -0.3085 | 0.13553 | -0.0357 | -2.2762
-13 | -0.2644 | 0.12778 | -0.0333 | -2.0692
-12.5 | -0.2722 | 0.12265 | -0.0358 | -2.2193
-12 | -0.2571 | 0.1157 | -0.0358 | -2.2221
-11.5 | -0.2602 | 0.11031 | -0.037 | -2.3588
-11 | -0.266 | 0.10329 | -0.038 | -2.5753
-10.5 | -0.2793 | 0.09881 | -0.0378 | -2.8266
-10 | -0.2425 | 0.09062 | -0.0445 | -2.676
-9 | -0.4456 | 0.04948 | -0.0613 | -9.0057
-8.5 | -0.4438 | 0.04416 | -0.0546 | -10.0498
-8 | -0.4353 | 0.03991 | -0.0472 | -10.907
-7.5 | -0.3935 | 0.03736 | -0.0451 | -10.5327
-7 | -0.3664 | 0.03466 | -0.0399 | -10.5713
-6.5 | -0.3307 | 0.03226 | -0.0361 | -10.2511
-6 | -0.2855 | 0.03064 | -0.0338 | -9.3179
-5.5 | -0.236 | 0.0289 | -0.0324 | -8.1661
-5 | -0.1853 | 0.02762 | -0.0309 | -6.7089
-4.5 | -0.1329 | 0.02661 | -0.0302 | -4.9944
-4 | -0.0749 | 0.02558 | -0.0305 | -2.9281
-3.5 | -0.0087 | 0.02433 | -0.0321 | -0.35758
-3 | 0.0444 | 0.02364 | -0.0317 | 1.8782
-2.5 | 0.1582 | 0.0225 | -0.0387 | 7.0311
-2 | 0.3139 | 0.02697 | -0.0491 | 11.6389
-1.5 | 0.4406 | 0.02828 | -0.0602 | 15.5799
-1 | 0.5582 | 0.02831 | -0.0716 | 19.7174
-0.5 | 0.6762 | 0.02688 | -0.0841 | 25.1562
0 | 0.7065 | 0.02751 | -0.0812 | 25.6816
0.5 | 0.7448 | 0.02782 | -0.0789 | 26.7721
1 | 0.7711 | 0.0289 | -0.0755 | 26.6817
1.5 | 0.8089 | 0.02926 | -0.073 | 27.6452
2 | 0.8313 | 0.03083 | -0.069 | 26.964
2.5 | 0.8664 | 0.03136 | -0.0661 | 27.6276
3 | 0.8865 | 0.03316 | -0.0618 | 26.734
3.5 | 0.9124 | 0.03432 | -0.0578 | 26.5851
4 | 0.9434 | 0.03538 | -0.0543 | 26.6648
4.5 | 0.9315 | 0.03879 | -0.0463 | 24.0139
5 | 0.9855 | 0.0383 | -0.0451 | 25.7311
5.5 | 0.7491 | 0.05321 | -0.0155 | 14.0782
6 | 0.9495 | 0.04525 | -0.0274 | 20.9834
7 | 0.4379 | 0.09244 | 0.0007 | 4.7371
7.5 | 0.4984 | 0.09173 | 0.0038 | 5.4333
8 | 0.4801 | 0.10022 | 0.0043 | 4.7905
8.5 | 0.413 | 0.11282 | 0.0031 | 3.6607
9 | 0.4074 | 0.11795 | 0.0044 | 3.454
9.5 | 0.4402 | 0.12129 | 0.0057 | 3.6293
10 | 0.4269 | 0.12634 | 0.0064 | 3.379

## 11. Re 100k Mach 0.10 (1)
BIGFOIL.COM POLAR EXPORT
NACA35119
NACA35119 |  |  |  | Cl Max: | 1.906 | at alpha= | 20 | deg
JavaFoil+Calcfoil stall+Eppler ext transition |  |  |  | L/D Max: | 31.96 | at alpha= | 6.5 | deg
Re: | 100000 |  |  | Cd Min: | 0.01678 | at alpha= | 0 | deg
Mach: | 0.1 |  |  | Cl=0 at alpha= | -1.8047 | deg
|  |  |  | @ Cl=0.1, Cd= | 0.018191
|  |  |  | @ Cl=0.4, Cd= | 0.01843
|  |  |  | @ Cl=0.6, Cd= | 0.021365
alpha (deg) | Cl | Cd | Cm | Cl/Cd
-20 | -1.153 | 0.22927 | 0.009 | -5.031
-19.5 | -1.155 | 0.21789 | 0.009 | -5.301
-19 | -1.155 | 0.2071 | 0.009 | -5.577
-18.5 | -1.153 | 0.19656 | 0.009 | -5.865
-18 | -1.149 | 0.18653 | 0.009 | -6.159
-17.5 | -1.143 | 0.17673 | 0.009 | -6.465
-17 | -1.134 | 0.16798 | 0.009 | -6.752
-16.5 | -1.123 | 0.15892 | 0.009 | -7.069
-16 | -1.111 | 0.15036 | 0.009 | -7.386
-15.5 | -1.095 | 0.14235 | 0.009 | -7.696
-15 | -1.078 | 0.13449 | 0.009 | -8.014
-14.5 | -1.057 | 0.12685 | 0.009 | -8.333
-14 | -1.034 | 0.11964 | 0.009 | -8.645
-13.5 | -1.009 | 0.11284 | 0.009 | -8.944
-13 | -0.982 | 0.10635 | 0.009 | -9.237
-12.5 | -0.953 | 0.10033 | 0.009 | -9.5
-12 | -0.922 | 0.09431 | 0.009 | -9.777
-11.5 | -0.889 | 0.08886 | 0.008 | -10.006
-11 | -0.854 | 0.08357 | 0.008 | -10.224
-10.5 | -0.818 | 0.07873 | 0.008 | -10.39
-10 | -0.779 | 0.074 | 0.008 | -10.533
-9.5 | -0.739 | 0.06971 | 0.008 | -10.607
-9 | -0.698 | 0.06553 | 0.008 | -10.653
-8.5 | -0.656 | 0.06167 | 0.008 | -10.63
-8 | -0.612 | 0.05772 | 0.008 | -10.6
-7.5 | -0.567 | 0.05427 | 0.008 | -10.449
-7 | -0.521 | 0.051 | 0.008 | -10.224
-6.5 | -0.475 | 0.04754 | 0.008 | -9.99
-6 | -0.428 | 0.04529 | 0.008 | -9.446
-5.5 | -0.381 | 0.04204 | 0.008 | -9.054
-5 | -0.398 | 0.01935 | 0.012 | -20.589
-4.5 | -0.338 | 0.01914 | 0.012 | -17.64
-4 | -0.276 | 0.01892 | 0.011 | -14.591
-3.5 | -0.214 | 0.01872 | 0.011 | -11.427
-3 | -0.151 | 0.01855 | 0.011 | -8.155
-2.5 | -0.088 | 0.0184 | 0.01 | -4.797
-2 | -0.025 | 0.0183 | 0.01 | -1.365
-1.5 | 0.039 | 0.01823 | 0.009 | 2.113
-1 | 0.102 | 0.01819 | 0.009 | 5.613
-0.5 | 0.166 | 0.01815 | 0.009 | 9.127
0 | 0.222 | 0.01678 | 0.008 | 13.246
0.5 | 0.282 | 0.01724 | 0.007 | 16.367
1 | 0.341 | 0.0178 | 0.007 | 19.177
1.5 | 0.4 | 0.01843 | 0.007 | 21.682
2 | 0.457 | 0.01914 | 0.006 | 23.875
2.5 | 0.514 | 0.01995 | 0.006 | 25.755
3 | 0.57 | 0.02084 | 0.005 | 27.363
3.5 | 0.626 | 0.02182 | 0.005 | 28.678
4 | 0.681 | 0.02288 | 0.004 | 29.758
4.5 | 0.735 | 0.02406 | 0.004 | 30.561
5 | 0.789 | 0.02532 | 0.003 | 31.176
5.5 | 0.843 | 0.02667 | 0.003 | 31.61
6 | 0.896 | 0.02815 | 0.002 | 31.83
6.5 | 0.949 | 0.0297 | 0.002 | 31.96
7 | 1.001 | 0.03141 | 0.001 | 31.871
7.5 | 1.053 | 0.03321 | 0.001 | 31.719
8 | 1.104 | 0.03516 | 0 | 31.408
8.5 | 1.155 | 0.0372 | 0 | 31.063
9 | 1.206 | 0.0394 | -0.001 | 30.599
9.5 | 1.255 | 0.04174 | -0.001 | 30.074
10 | 1.304 | 0.04422 | -0.001 | 29.494
10.5 | 1.352 | 0.04685 | -0.002 | 28.865
11 | 1.399 | 0.04964 | -0.002 | 28.19
11.5 | 1.446 | 0.05256 | -0.003 | 27.504
12 | 1.49 | 0.05569 | -0.003 | 26.757
12.5 | 1.533 | 0.05899 | -0.004 | 25.997
13 | 1.575 | 0.06249 | -0.004 | 25.206
13.5 | 1.615 | 0.06622 | -0.005 | 24.388
14 | 1.653 | 0.07018 | -0.005 | 23.55
14.5 | 1.689 | 0.07441 | -0.006 | 22.698
15 | 1.723 | 0.07891 | -0.006 | 21.83
15.5 | 1.742 | 0.1004 | -0.007 | 17.349
16 | 1.783 | 0.08902 | -0.007 | 20.031
16.5 | 1.809 | 0.09466 | -0.008 | 19.111
17 | 1.832 | 0.10085 | -0.008 | 18.168
17.5 | 1.853 | 0.10755 | -0.008 | 17.225
18 | 1.87 | 0.11475 | -0.009 | 16.296
18.5 | 1.883 | 0.12203 | -0.009 | 15.432
19 | 1.894 | 0.12972 | -0.01 | 14.598
19.5 | 1.901 | 0.13767 | -0.01 | 13.808
20 | 1.906 | 0.14605 | -0.011 | 13.048

## 12. Re 100k Mach 0.10 (2)
BIGFOIL.COM POLAR EXPORT
NACA35119
NACA35119 |  |  |  | Cl Max: | 0.9741 | at alpha= | 5 | deg
XFOIL ncrit=9 |  |  |  | L/D Max: | 27.5135 | at alpha= | 1.5 | deg
Re: | 100000 |  |  | Cd Min: | 0.13618 | at alpha= | -13.5 | deg
Mach: | 0.1 |  |  | Cl=0 at alpha= | -3.3937 | deg
|  |  |  | @ Cl=0.1, Cd= | 0.023016
|  |  |  | @ Cl=0.4, Cd= | 0.02798
|  |  |  | @ Cl=0.6, Cd= | 0.028125
alpha (deg) | Cl | Cd | Cm | Cl/Cd
-13.5 | -0.3055 | 0.13618 | -0.0358 | -2.2434
-13 | -0.2607 | 0.12833 | -0.0333 | -2.0315
-12.5 | -0.2702 | 0.12327 | -0.0361 | -2.1919
-12 | -0.2527 | 0.1163 | -0.0358 | -2.1728
-11.5 | -0.2574 | 0.11095 | -0.0373 | -2.32
-11 | -0.2608 | 0.10401 | -0.038 | -2.5075
-10.5 | -0.2699 | 0.09981 | -0.0372 | -2.7041
-10 | -0.2285 | 0.09089 | -0.046 | -2.514
-9 | -0.4351 | 0.0501 | -0.0635 | -8.6846
-8.5 | -0.4362 | 0.04486 | -0.0565 | -9.7236
-8 | -0.4321 | 0.04069 | -0.0484 | -10.6193
-7.5 | -0.3909 | 0.03791 | -0.0463 | -10.3113
-7 | -0.3645 | 0.03514 | -0.041 | -10.3728
-6.5 | -0.3318 | 0.03266 | -0.0366 | -10.1592
-6 | -0.2861 | 0.03097 | -0.0344 | -9.238
-5.5 | -0.2382 | 0.02921 | -0.0326 | -8.1547
-5 | -0.1883 | 0.02812 | -0.0307 | -6.6963
-4.5 | -0.1331 | 0.02679 | -0.0306 | -4.9683
-4 | -0.0757 | 0.02577 | -0.0307 | -2.9375
-3.5 | -0.0122 | 0.02472 | -0.0316 | -0.49353
-3 | 0.0452 | 0.0238 | -0.032 | 1.8992
-2.5 | 0.0901 | 0.02282 | -0.03 | 3.9483
-2 | 0.2932 | 0.02683 | -0.0459 | 10.9281
-1.5 | 0.44 | 0.02841 | -0.0599 | 15.4875
-1 | 0.5501 | 0.02872 | -0.0698 | 19.1539
-0.5 | 0.6775 | 0.0272 | -0.0841 | 24.9081
0 | 0.7098 | 0.02774 | -0.0813 | 25.5876
0.5 | 0.7466 | 0.02822 | -0.0789 | 26.4564
1 | 0.774 | 0.02921 | -0.0755 | 26.4978
1.5 | 0.8133 | 0.02956 | -0.0732 | 27.5135
2 | 0.8323 | 0.0313 | -0.0688 | 26.5911
2.5 | 0.8706 | 0.03166 | -0.0661 | 27.4984
3 | 0.8821 | 0.03402 | -0.0609 | 25.9289
3.5 | 0.9147 | 0.03473 | -0.0575 | 26.3375
4 | 0.92 | 0.03741 | -0.0513 | 24.5924
4.5 | 0.9303 | 0.03939 | -0.0455 | 23.6177
5 | 0.9741 | 0.03965 | -0.0432 | 24.5675
5.5 | 0.7545 | 0.05331 | -0.0153 | 14.1531
6 | 0.9532 | 0.04568 | -0.027 | 20.8669

## 13. Re 100k Mach 0.25 (1)
BIGFOIL.COM POLAR EXPORT
NACA35119
NACA35119 |  |  |  | Cl Max: | 1.826 | at alpha= | 18 | deg
JavaFoil+Calcfoil stall+Eppler ext transition |  |  |  | L/D Max: | 30.712 | at alpha= | 6.5 | deg
Re: | 100000 |  |  | Cd Min: | 0.01737 | at alpha= | 0 | deg
Mach: | 0.25 |  |  | Cl=0 at alpha= | -1.803 | deg
|  |  |  | @ Cl=0.1, Cd= | 0.018523
|  |  |  | @ Cl=0.4, Cd= | 0.019155
|  |  |  | @ Cl=0.6, Cd= | 0.022254
alpha (deg) | Cl | Cd | Cm | Cl/Cd
-20 | -0.902 | 0.278 | 0.009 | -3.244
-19.5 | -0.929 | 0.26194 | 0.009 | -3.547
-19 | -0.953 | 0.2439 | 0.009 | -3.908
-18.5 | -0.974 | 0.23028 | 0.009 | -4.23
-18 | -0.992 | 0.21543 | 0.009 | -4.603
-17.5 | -1.006 | 0.20289 | 0.009 | -4.958
-17 | -1.016 | 0.19046 | 0.009 | -5.337
-16.5 | -1.023 | 0.17899 | 0.009 | -5.717
-16 | -1.026 | 0.16794 | 0.009 | -6.111
-15.5 | -1.026 | 0.15687 | 0.009 | -6.538
-15 | -1.021 | 0.14744 | 0.009 | -6.925
-14.5 | -1.012 | 0.13818 | 0.009 | -7.32
-14 | -0.999 | 0.1294 | 0.009 | -7.718
-13.5 | -0.983 | 0.12141 | 0.009 | -8.093
-13 | -0.963 | 0.11385 | 0.009 | -8.461
-12.5 | -0.941 | 0.10666 | 0.009 | -8.82
-12 | -0.915 | 0.09988 | 0.009 | -9.164
-11.5 | -0.887 | 0.09357 | 0.009 | -9.479
-11 | -0.856 | 0.08791 | 0.008 | -9.737
-10.5 | -0.823 | 0.08213 | 0.008 | -10.016
-10 | -0.787 | 0.07703 | 0.008 | -10.211
-9.5 | -0.748 | 0.07228 | 0.008 | -10.351
-9 | -0.708 | 0.06786 | 0.008 | -10.433
-8.5 | -0.666 | 0.06345 | 0.008 | -10.498
-8 | -0.623 | 0.05949 | 0.008 | -10.467
-7.5 | -0.578 | 0.05584 | 0.008 | -10.349
-7 | -0.532 | 0.0529 | 0.008 | -10.054
-6.5 | -0.485 | 0.04966 | 0.008 | -9.761
-6 | -0.437 | 0.04664 | 0.008 | -9.364
-5.5 | -0.388 | 0.04367 | 0.008 | -8.886
-5 | -0.34 | 0.04024 | 0.008 | -8.44
-4.5 | -0.346 | 0.01948 | 0.012 | -17.761
-4 | -0.283 | 0.01928 | 0.012 | -14.681
-3.5 | -0.219 | 0.01907 | 0.011 | -11.506
-3 | -0.155 | 0.0189 | 0.011 | -8.214
-2.5 | -0.091 | 0.01875 | 0.011 | -4.832
-2 | -0.026 | 0.01863 | 0.01 | -1.377
-1.5 | 0.04 | 0.01856 | 0.01 | 2.132
-1 | 0.105 | 0.01852 | 0.009 | 5.662
-0.5 | 0.17 | 0.01851 | 0.009 | 9.19
0 | 0.227 | 0.01737 | 0.008 | 13.062
0.5 | 0.288 | 0.0179 | 0.008 | 16.087
1 | 0.348 | 0.01854 | 0.007 | 18.776
1.5 | 0.408 | 0.01925 | 0.007 | 21.176
2 | 0.466 | 0.02004 | 0.006 | 23.259
2.5 | 0.524 | 0.02093 | 0.006 | 25.041
3 | 0.582 | 0.02191 | 0.005 | 26.537
3.5 | 0.638 | 0.02298 | 0.005 | 27.782
4 | 0.695 | 0.02414 | 0.004 | 28.774
4.5 | 0.75 | 0.02541 | 0.004 | 29.52
5 | 0.806 | 0.02677 | 0.003 | 30.094
5.5 | 0.86 | 0.02825 | 0.003 | 30.451
6 | 0.915 | 0.02982 | 0.002 | 30.67
6.5 | 0.968 | 0.03153 | 0.002 | 30.712
7 | 1.022 | 0.03336 | 0.001 | 30.627
7.5 | 1.075 | 0.03532 | 0.001 | 30.418
8 | 1.127 | 0.03743 | 0 | 30.098
8.5 | 1.178 | 0.03968 | 0 | 29.693
9 | 1.229 | 0.04208 | -0.001 | 29.216
9.5 | 1.28 | 0.04462 | -0.001 | 28.674
10 | 1.329 | 0.04736 | -0.001 | 28.061
10.5 | 1.377 | 0.05025 | -0.002 | 27.41
11 | 1.425 | 0.05332 | -0.002 | 26.72
11.5 | 1.47 | 0.05663 | -0.003 | 25.968
12 | 1.515 | 0.06009 | -0.003 | 25.207
12.5 | 1.557 | 0.06384 | -0.004 | 24.384
13 | 1.597 | 0.06782 | -0.004 | 23.542
13.5 | 1.634 | 0.07212 | -0.005 | 22.662
14 | 1.669 | 0.07672 | -0.005 | 21.761
14.5 | 1.702 | 0.08169 | -0.006 | 20.833
15 | 1.731 | 0.08709 | -0.006 | 19.876
15.5 | 1.757 | 0.09297 | -0.007 | 18.898
16 | 1.78 | 0.09942 | -0.007 | 17.899
16.5 | 1.797 | 0.1066 | -0.008 | 16.861
17 | 1.811 | 0.11439 | -0.008 | 15.833
17.5 | 1.821 | 0.12253 | -0.009 | 14.859
18 | 1.826 | 0.13131 | -0.009 | 13.907
18.5 | 1.825 | 0.14053 | -0.009 | 12.989
19 | 1.82 | 0.15021 | -0.01 | 12.118
19.5 | 1.81 | 0.16034 | -0.01 | 11.29
20 | 1.796 | 0.17137 | -0.011 | 10.481

## 14. Re 100k Mach 0.25 (2)
BIGFOIL.COM POLAR EXPORT
NACA35119
NACA35119 |  |  |  | Cl Max: | 0.8821 | at alpha= | 3 | deg
XFOIL ncrit=9 |  |  |  | L/D Max: | 25.823 | at alpha= | 1 | deg
Re: | 100000 |  |  | Cd Min: | 0.22313 | at alpha= | 19.5 | deg
Mach: | 0.25 |  |  | Cl=0 at alpha= | -3.3384 | deg
|  |  |  | @ Cl=0.1, Cd= | 0.024363
|  |  |  | @ Cl=0.4, Cd= | 0.029141
|  |  |  | @ Cl=0.6, Cd= | 0.02944
alpha (deg) | Cl | Cd | Cm | Cl/Cd
-20 | -0.4284 | 0.21096 | -0.0005 | -2.0307
-19.5 | -0.4269 | 0.20841 | -0.0062 | -2.0484
-19 | -0.3969 | 0.19984 | -0.007 | -1.9861
-18.5 | -0.3789 | 0.19448 | -0.0096 | -1.9483
-18 | -0.3718 | 0.18954 | -0.0138 | -1.9616
-17.5 | -0.3461 | 0.18304 | -0.0149 | -1.8908
-17 | -0.3457 | 0.17944 | -0.0194 | -1.9265
-16.5 | -0.3196 | 0.17174 | -0.0204 | -1.861
-16 | -0.3042 | 0.16643 | -0.0225 | -1.8278
-15.5 | -0.3026 | 0.16101 | -0.0261 | -1.8794
-15 | -0.2754 | 0.15455 | -0.0264 | -1.7819
-14.5 | -0.3022 | 0.15116 | -0.0322 | -1.9992
-14 | -0.2538 | 0.14299 | -0.0302 | -1.7749
-13.5 | -0.2924 | 0.13969 | -0.0366 | -2.0932
-13 | -0.2411 | 0.13114 | -0.0338 | -1.8385
-12.5 | -0.2602 | 0.12667 | -0.0376 | -2.0542
-12 | -0.2299 | 0.11936 | -0.0363 | -1.9261
-11.5 | -0.2499 | 0.1145 | -0.0392 | -2.1825
-11 | -0.2357 | 0.10771 | -0.0383 | -2.1883
-10.5 | -0.2934 | 0.10132 | -0.0497 | -2.8958
-10 | -0.1622 | 0.09116 | -0.0572 | -1.7793
-9.5 | -0.1065 | 0.08097 | -0.0717 | -1.3153
-9 | -0.3851 | 0.0537 | -0.0733 | -7.1713
-8.5 | -0.3961 | 0.04867 | -0.0656 | -8.1385
-8 | -0.4 | 0.04411 | -0.0573 | -9.0682
-7.5 | -0.3684 | 0.04094 | -0.0537 | -8.9985
-7 | -0.3499 | 0.03791 | -0.0473 | -9.2298
-6.5 | -0.3288 | 0.03515 | -0.0406 | -9.3542
-6 | -0.2847 | 0.03278 | -0.0381 | -8.6852
-5.5 | -0.2479 | 0.03127 | -0.0338 | -7.9277
-5 | -0.1948 | 0.02951 | -0.0328 | -6.6012
-4.5 | -0.1385 | 0.02807 | -0.032 | -4.9341
-4 | -0.0793 | 0.02686 | -0.0319 | -2.9523
-3.5 | -0.0212 | 0.02604 | -0.0319 | -0.81413
-3 | 0.0444 | 0.02513 | -0.0328 | 1.7668
-2.5 | 0.0991 | 0.02435 | -0.0323 | 4.0698
-2 | 0.2652 | 0.02677 | -0.043 | 9.9066
-1.5 | 0.417 | 0.02944 | -0.0557 | 14.1644
-1 | 0.541 | 0.02989 | -0.0667 | 18.0997
-0.5 | 0.6905 | 0.02875 | -0.0847 | 24.0174
0 | 0.7284 | 0.02918 | -0.0822 | 24.9623
0.5 | 0.7536 | 0.03043 | -0.0785 | 24.765
1 | 0.7938 | 0.03074 | -0.076 | 25.823
1.5 | 0.8084 | 0.03287 | -0.0711 | 24.5939
2 | 0.8472 | 0.03325 | -0.0682 | 25.4797
2.5 | 0.8474 | 0.03637 | -0.0618 | 23.2994
3 | 0.8821 | 0.03698 | -0.0583 | 23.8534
3.5 | 0.8446 | 0.04214 | -0.0481 | 20.0427
4 | 0.631 | 0.05634 | -0.0244 | 11.1999
4.5 | 0.5625 | 0.0641 | -0.0165 | 8.7754
5 | 0.6519 | 0.06052 | -0.0138 | 10.7716
6.5 | 0.4158 | 0.09209 | -0.0007 | 4.5151
7 | 0.4381 | 0.09526 | 0.0018 | 4.599
7.5 | 0.4484 | 0.10047 | 0.0034 | 4.463
9 | 0.398 | 0.12084 | 0.0053 | 3.2936
9.5 | 0.475 | 0.12654 | 0.006 | 3.7538
10 | 0.4262 | 0.12941 | 0.0074 | 3.2934
10.5 | 0.4826 | 0.13575 | 0.008 | 3.5551
11 | 0.4583 | 0.13832 | 0.0087 | 3.3133
11.5 | 0.4616 | 0.14371 | 0.0086 | 3.212
12 | 0.4903 | 0.14769 | 0.0093 | 3.3198
12.5 | 0.4843 | 0.15279 | 0.0085 | 3.1697
13 | 0.5252 | 0.15754 | 0.0092 | 3.3338
13.5 | 0.5136 | 0.16213 | 0.0077 | 3.1678
14 | 0.5636 | 0.16814 | 0.0085 | 3.352
14.5 | 0.5449 | 0.17174 | 0.0063 | 3.1728
15 | 0.5887 | 0.17872 | 0.0066 | 3.294
15.5 | 0.5792 | 0.18154 | 0.0045 | 3.1905
16 | 0.5864 | 0.18709 | 0.0025 | 3.1343
16.5 | 0.6183 | 0.19191 | 0.0023 | 3.2218
17 | 0.6152 | 0.19698 | -0.0008 | 3.1232
17.5 | 0.6617 | 0.20386 | -0.0001 | 3.2459
18 | 0.6482 | 0.20705 | -0.0044 | 3.1306
18.5 | 0.6719 | 0.21346 | -0.0057 | 3.1477
19 | 0.6833 | 0.2175 | -0.0082 | 3.1416
19.5 | 0.6886 | 0.22313 | -0.0117 | 3.0861

## 15. Re 100k Mach 0.50 (1)
BIGFOIL.COM POLAR EXPORT
NACA35119
NACA35119 |  |  |  | Cl Max: | 1.56 | at alpha= | 12.5 | deg
JavaFoil+Calcfoil stall+Eppler ext transition |  |  |  | L/D Max: | 26.081 | at alpha= | 5.5 | deg
Re: | 100000 |  |  | Cd Min: | 0.02009 | at alpha= | -1 | deg
Mach: | 0.5 |  |  | Cl=0 at alpha= | -1.8014 | deg
|  |  |  | @ Cl=0.1, Cd= | 0.020095
|  |  |  | @ Cl=0.4, Cd= | 0.022624
|  |  |  | @ Cl=0.6, Cd= | 0.02629
alpha (deg) | Cl | Cd | Cm | Cl/Cd
-20 | -1.031 | 0.39114 | 0.013 | -2.637
-19.5 | -1.004 | 0.38673 | 0.013 | -2.597
-19 | -0.975 | 0.36188 | 0.013 | -2.695
-18.5 | -0.948 | 0.36055 | 0.013 | -2.629
-18 | -0.92 | 0.35624 | 0.012 | -2.584
-17.5 | -0.892 | 0.34756 | 0.012 | -2.565
-17 | -0.864 | 0.33553 | 0.012 | -2.575
-16.5 | -0.835 | 0.33271 | 0.012 | -2.51
-16 | -0.807 | 0.31985 | 0.012 | -2.524
-15.5 | -0.78 | 0.30889 | 0.011 | -2.524
-15 | -0.751 | 0.3092 | 0.011 | -2.428
-14.5 | -0.723 | 0.3057 | 0.011 | -2.365
-14 | -0.694 | 0.29292 | 0.011 | -2.369
-13.5 | -0.666 | 0.2894 | 0.01 | -2.302
-13 | -0.637 | 0.26971 | 0.01 | -2.363
-12.5 | -0.609 | 0.25704 | 0.01 | -2.37
-12 | -0.58 | 0.23752 | 0.009 | -2.444
-11.5 | -0.552 | 0.23691 | 0.009 | -2.332
-11 | -0.524 | 0.21903 | 0.009 | -2.391
-10.5 | -0.495 | 0.19885 | 0.008 | -2.489
-10 | -0.466 | 0.17532 | 0.008 | -2.66
-9.5 | -0.606 | 0.10851 | 0.008 | -5.588
-9 | -0.659 | 0.09156 | 0.008 | -7.197
-8.5 | -0.657 | 0.08107 | 0.008 | -8.106
-8 | -0.636 | 0.07325 | 0.008 | -8.684
-7.5 | -0.604 | 0.06678 | 0.008 | -9.046
-7 | -0.565 | 0.06134 | 0.008 | -9.208
-6.5 | -0.52 | 0.05676 | 0.008 | -9.164
-6 | -0.472 | 0.05275 | 0.008 | -8.948
-5.5 | -0.421 | 0.04926 | 0.008 | -8.554
-5 | -0.369 | 0.04611 | 0.008 | -7.997
-4.5 | -0.314 | 0.04323 | 0.008 | -7.274
-4 | -0.259 | 0.04025 | 0.008 | -6.442
-3.5 | -0.243 | 0.02066 | 0.013 | -11.764
-3 | -0.172 | 0.0205 | 0.012 | -8.406
-2.5 | -0.101 | 0.02032 | 0.012 | -4.956
-2 | -0.029 | 0.02018 | 0.011 | -1.414
-1.5 | 0.044 | 0.02011 | 0.01 | 2.192
-1 | 0.117 | 0.02009 | 0.01 | 5.814
-0.5 | 0.189 | 0.02014 | 0.009 | 9.405
0 | 0.246 | 0.02276 | 0.009 | 10.826
0.5 | 0.313 | 0.02135 | 0.008 | 14.643
1 | 0.378 | 0.02227 | 0.008 | 16.97
1.5 | 0.442 | 0.0233 | 0.007 | 18.992
2 | 0.506 | 0.0244 | 0.007 | 20.747
2.5 | 0.569 | 0.02564 | 0.006 | 22.207
3 | 0.632 | 0.02696 | 0.006 | 23.44
3.5 | 0.694 | 0.02847 | 0.005 | 24.366
4 | 0.755 | 0.03006 | 0.005 | 25.121
4.5 | 0.815 | 0.03184 | 0.004 | 25.608
5 | 0.875 | 0.03372 | 0.004 | 25.962
5.5 | 0.934 | 0.03583 | 0.003 | 26.081
6 | 0.993 | 0.0381 | 0.003 | 26.061
6.5 | 1.051 | 0.04059 | 0.002 | 25.879
7 | 1.107 | 0.04327 | 0.001 | 25.59
7.5 | 1.163 | 0.04627 | 0.001 | 25.13
8 | 1.217 | 0.04953 | 0 | 24.571
8.5 | 1.27 | 0.05311 | 0 | 23.907
9 | 1.32 | 0.05709 | -0.001 | 23.129
9.5 | 1.369 | 0.06146 | -0.001 | 22.278
10 | 1.415 | 0.06634 | -0.002 | 21.329
10.5 | 1.457 | 0.07183 | -0.002 | 20.289
11 | 1.495 | 0.07795 | -0.003 | 19.181
11.5 | 1.527 | 0.08502 | -0.003 | 17.955
12 | 1.549 | 0.09317 | -0.004 | 16.63
12.5 | 1.56 | 0.10307 | -0.004 | 15.139
13 | 1.554 | 0.11523 | -0.005 | 13.485
13.5 | 1.518 | 0.13164 | -0.005 | 11.534
14 | 1.416 | 0.1565 | -0.006 | 9.049
14.5 | 0.925 | 0.23035 | -0.003 | 4.014
15 | 0.956 | 0.28304 | -0.004 | 3.376
15.5 | 0.986 | 0.31815 | -0.005 | 3.101
16 | 1.018 | 0.33598 | -0.006 | 3.029
16.5 | 1.048 | 0.36041 | -0.006 | 2.908
17 | 1.08 | 0.38549 | -0.007 | 2.801
17.5 | 1.11 | 0.40111 | -0.007 | 2.768

## 16. Re 100k Mach 0.50 (2)
BIGFOIL.COM POLAR EXPORT
NACA35119
NACA35119 |  |  |  | Cl Max: | 0.7492 | at alpha= | 20 | deg
XFOIL ncrit=9 |  |  |  | L/D Max: | 12.3732 | at alpha= | 0.5 | deg
Re: | 100000 |  |  | Cd Min: | 0.25414 | at alpha= | 20 | deg
Mach: | 0.5 |  |  | Cl=0 at alpha= | -2.838 | deg
|  |  |  | @ Cl=0.1, Cd= | 0.031979
|  |  |  | @ Cl=0.4, Cd= | 0.037283
|  |  |  | @ Cl=0.6, Cd= | 0.20113
alpha (deg) | Cl | Cd | Cm | Cl/Cd
-20 | -0.4468 | 0.23055 | 0 | -1.938
-19.5 | -0.421 | 0.22236 | -0.0028 | -1.8933
-19 | -0.3971 | 0.2156 | -0.0059 | -1.8418
-18.5 | -0.3926 | 0.21323 | -0.0119 | -1.8412
-18 | -0.3556 | 0.20269 | -0.0127 | -1.7544
-17.5 | -0.3378 | 0.19709 | -0.0164 | -1.7139
-17 | -0.3227 | 0.19111 | -0.0202 | -1.6886
-16.5 | -0.2938 | 0.18366 | -0.0218 | -1.5997
-15.5 | -0.2571 | 0.17125 | -0.0274 | -1.5013
-15 | -0.2437 | 0.166 | -0.0304 | -1.4681
-14.5 | -0.2278 | 0.15942 | -0.0329 | -1.4289
-14 | -0.2055 | 0.15331 | -0.0343 | -1.3404
-13.5 | -0.209 | 0.14863 | -0.0378 | -1.4062
-13 | -0.175 | 0.14123 | -0.0378 | -1.2391
-12.5 | -0.2061 | 0.13899 | -0.0425 | -1.4828
-12 | -0.152 | 0.12995 | -0.0418 | -1.1697
-11.5 | -0.1034 | 0.11929 | -0.0606 | -0.8668
-11 | -0.077 | 0.11168 | -0.0774 | -0.68947
-10.5 | 0.0077 | 0.10173 | -0.0801 | 0.075691
-10 | 0.0033 | 0.09594 | -0.0841 | 0.034396
-9.5 | -0.0101 | 0.09191 | -0.0864 | -0.10989
-8.5 | -0.0856 | 0.06434 | -0.1013 | -1.3304
-8 | -0.1181 | 0.05804 | -0.0984 | -2.0348
-7.5 | -0.1587 | 0.05292 | -0.0911 | -2.9989
-7 | -0.1969 | 0.04916 | -0.0804 | -4.0053
-6.5 | -0.2212 | 0.04567 | -0.07 | -4.8434
-6 | -0.2392 | 0.04241 | -0.0585 | -5.6402
-5.5 | -0.2151 | 0.03978 | -0.0526 | -5.4072
-5 | -0.1954 | 0.03756 | -0.045 | -5.2023
-4.5 | -0.1617 | 0.03534 | -0.0392 | -4.5756
-4 | -0.1253 | 0.03435 | -0.034 | -3.6477
-3.5 | -0.0621 | 0.03261 | -0.0323 | -1.9043
-3 | -0.0206 | 0.03248 | -0.0288 | -0.63424
-2.5 | 0.043 | 0.03194 | -0.0282 | 1.3463
-2 | 0.1018 | 0.03198 | -0.0272 | 3.1832
-1.5 | 0.1309 | 0.03316 | -0.0228 | 3.9475
-1 | 0.3495 | 0.03577 | -0.038 | 9.7708
-0.5 | 0.4904 | 0.03999 | -0.0495 | 12.2631
0 | 0.5408 | 0.04492 | -0.0534 | 12.0392
0.5 | 0.6173 | 0.04989 | -0.0647 | 12.3732
1 | 0.6205 | 0.05192 | -0.0577 | 11.9511
2 | 0.4796 | 0.06424 | -0.0371 | 7.4658
2.5 | 0.3794 | 0.07311 | -0.0292 | 5.1894
3 | 0.4078 | 0.07454 | -0.0246 | 5.4709
3.5 | 0.3601 | 0.08083 | -0.0194 | 4.455
4 | 0.3596 | 0.08432 | -0.015 | 4.2647
4.5 | 0.3757 | 0.08743 | -0.011 | 4.2972
5 | 0.3426 | 0.09327 | -0.0074 | 3.6732
5.5 | 0.3413 | 0.09779 | -0.0044 | 3.4901
6 | 0.3651 | 0.10097 | -0.0012 | 3.6159
6.5 | 0.3581 | 0.10655 | 0.0009 | 3.3609
7 | 0.3663 | 0.11205 | 0.0026 | 3.2691
8 | 0.34 | 0.12429 | 0.0044 | 2.7355
8.5 | 0.3842 | 0.12878 | 0.0062 | 2.9834
9 | 0.368 | 0.13301 | 0.0073 | 2.7667
10 | 0.3973 | 0.14201 | 0.0092 | 2.7977
11 | 0.4288 | 0.1514 | 0.0101 | 2.8322
12 | 0.4623 | 0.16119 | 0.0101 | 2.868
12.5 | 0.5178 | 0.16882 | 0.011 | 3.0672
13 | 0.4984 | 0.17129 | 0.0093 | 2.9097
13.5 | 0.5422 | 0.17887 | 0.0096 | 3.0313
14 | 0.5354 | 0.18184 | 0.0076 | 2.9443
14.5 | 0.5657 | 0.18886 | 0.0071 | 2.9953
15 | 0.5752 | 0.19287 | 0.0054 | 2.9823
15.5 | 0.5892 | 0.19906 | 0.0034 | 2.9599
16 | 0.6195 | 0.20488 | 0.0028 | 3.0237
16.5 | 0.6219 | 0.21022 | -0.0006 | 2.9583
17 | 0.667 | 0.21882 | -0.0004 | 3.0482
17.5 | 0.6592 | 0.22204 | -0.0049 | 2.9688
18 | 0.6922 | 0.23003 | -0.0059 | 3.0092
18.5 | 0.6981 | 0.23439 | -0.0098 | 2.9784
19 | 0.7182 | 0.24163 | -0.0124 | 2.9723
20 | 0.7492 | 0.25414 | -0.0192 | 2.948

## 17. Re 250k Mach 0.00 (1)
BIGFOIL.COM POLAR EXPORT
NACA35119
NACA35119 |  |  |  | Cl Max: | 1.938 | at alpha= | 20 | deg
JavaFoil+Calcfoil stall+Eppler ext transition |  |  |  | L/D Max: | 54.14 | at alpha= | 6 | deg
Re: | 250000 |  |  | Cd Min: | 0.01143 | at alpha= | 0 | deg
Mach: | 0 |  |  | Cl=0 at alpha= | -1.8016 | deg
|  |  |  | @ Cl=0.1, Cd= | 0.013445
|  |  |  | @ Cl=0.4, Cd= | 0.012077
|  |  |  | @ Cl=0.6, Cd= | 0.013257
alpha (deg) | Cl | Cd | Cm | Cl/Cd
-20 | -1.186 | 0.19164 | 0.01 | -6.191
-19.5 | -1.185 | 0.18283 | 0.01 | -6.483
-19 | -1.183 | 0.17449 | 0.01 | -6.778
-18.5 | -1.178 | 0.16576 | 0.01 | -7.108
-18 | -1.172 | 0.15789 | 0.01 | -7.421
-17.5 | -1.163 | 0.14995 | 0.01 | -7.757
-17 | -1.153 | 0.14215 | 0.01 | -8.109
-16.5 | -1.14 | 0.13521 | 0.01 | -8.431
-16 | -1.125 | 0.12825 | 0.01 | -8.775
-15.5 | -1.109 | 0.12114 | 0.01 | -9.153
-15 | -1.09 | 0.11511 | 0.01 | -9.467
-14.5 | -1.068 | 0.10852 | 0.01 | -9.841
-14 | -1.044 | 0.10249 | 0.01 | -10.187
-13.5 | -1.018 | 0.09682 | 0.01 | -10.518
-13 | -0.991 | 0.09132 | 0.01 | -10.85
-12.5 | -0.961 | 0.08614 | 0.01 | -11.156
-12 | -0.93 | 0.08098 | 0.01 | -11.481
-11.5 | -0.897 | 0.07602 | 0.01 | -11.793
-11 | -0.862 | 0.07125 | 0.01 | -12.097
-10.5 | -0.826 | 0.06663 | 0.01 | -12.398
-10 | -0.788 | 0.06233 | 0.01 | -12.643
-9.5 | -0.75 | 0.05779 | 0.01 | -12.972
-9 | -0.71 | 0.05303 | 0.01 | -13.39
-8.5 | -0.672 | 0.04756 | 0.01 | -14.132
-8 | -0.742 | 0.01815 | 0.014 | -40.892
-7.5 | -0.689 | 0.01758 | 0.014 | -39.189
-7 | -0.633 | 0.01715 | 0.014 | -36.93
-6.5 | -0.576 | 0.01676 | 0.013 | -34.348
-6 | -0.517 | 0.01605 | 0.013 | -32.235
-5.5 | -0.458 | 0.01571 | 0.013 | -29.139
-5 | -0.398 | 0.01542 | 0.012 | -25.788
-4.5 | -0.337 | 0.01483 | 0.012 | -22.698
-4 | -0.275 | 0.01457 | 0.012 | -18.879
-3.5 | -0.213 | 0.01407 | 0.011 | -15.153
-3 | -0.151 | 0.01459 | 0.011 | -10.332
-2.5 | -0.088 | 0.0131 | 0.01 | -6.711
-2 | -0.025 | 0.01305 | 0.01 | -1.908
-1.5 | 0.038 | 0.01299 | 0.01 | 2.955
-1 | 0.102 | 0.01346 | 0.009 | 7.558
-0.5 | 0.165 | 0.01339 | 0.009 | 12.323
0 | 0.227 | 0.01143 | 0.008 | 19.847
0.5 | 0.289 | 0.01163 | 0.008 | 24.864
1 | 0.351 | 0.01186 | 0.007 | 29.594
1.5 | 0.412 | 0.01213 | 0.007 | 34.002
2 | 0.473 | 0.01244 | 0.006 | 38.049
2.5 | 0.533 | 0.01279 | 0.006 | 41.701
3 | 0.593 | 0.0132 | 0.005 | 44.897
3.5 | 0.652 | 0.01368 | 0.005 | 47.642
4 | 0.709 | 0.01422 | 0.004 | 49.89
4.5 | 0.766 | 0.01484 | 0.004 | 51.65
5 | 0.823 | 0.01554 | 0.003 | 52.942
5.5 | 0.878 | 0.01633 | 0.003 | 53.751
6 | 0.933 | 0.01722 | 0.002 | 54.14
6.5 | 0.986 | 0.01823 | 0.002 | 54.111
7 | 1.039 | 0.01933 | 0.001 | 53.758
7.5 | 1.092 | 0.02057 | 0.001 | 53.084
8 | 1.143 | 0.02192 | 0 | 52.17
8.5 | 1.194 | 0.02339 | 0 | 51.051
9 | 1.244 | 0.02501 | -0.001 | 49.755
9.5 | 1.294 | 0.02676 | -0.001 | 48.335
10 | 1.342 | 0.02866 | -0.002 | 46.833
10.5 | 1.389 | 0.03072 | -0.002 | 45.234
11 | 1.436 | 0.03293 | -0.003 | 43.598
11.5 | 1.481 | 0.03532 | -0.003 | 41.935
12 | 1.525 | 0.03788 | -0.003 | 40.252
12.5 | 1.567 | 0.04064 | -0.004 | 38.554
13 | 1.607 | 0.04362 | -0.004 | 36.845
13.5 | 1.646 | 0.0468 | -0.005 | 35.172
14 | 1.683 | 0.05025 | -0.005 | 33.486
14.5 | 1.718 | 0.05395 | -0.006 | 31.837
15 | 1.75 | 0.05796 | -0.006 | 30.197
15.5 | 1.78 | 0.06233 | -0.007 | 28.563
16 | 1.809 | 0.0671 | -0.007 | 26.956
16.5 | 1.834 | 0.07224 | -0.008 | 25.382
17 | 1.856 | 0.07795 | -0.008 | 23.816
17.5 | 1.877 | 0.08394 | -0.009 | 22.36
18 | 1.895 | 0.0902 | -0.009 | 21.008
18.5 | 1.909 | 0.09667 | -0.01 | 19.751
19 | 1.921 | 0.10309 | -0.01 | 18.638
19.5 | 1.931 | 0.10971 | -0.011 | 17.602
20 | 1.938 | 0.11663 | -0.011 | 16.62

## 18. Re 250k Mach 0.00 (2)
BIGFOIL.COM POLAR EXPORT
NACA35119
NACA35119 |  |  |  | Cl Max: | 1.421 | at alpha= | 10 | deg
XFOIL ncrit=9 |  |  |  | L/D Max: | 62.9696 | at alpha= | 7.5 | deg
Re: | 250000 |  |  | Cd Min: | 0.17527 | at alpha= | -17.5 | deg
Mach: | 0 |  |  | Cl=0 at alpha= | -3.4653 | deg
|  |  |  | @ Cl=0.1, Cd= | 0.012873
|  |  |  | @ Cl=0.4, Cd= | 0.016319
|  |  |  | @ Cl=0.6, Cd= | 0.018239
alpha (deg) | Cl | Cd | Cm | Cl/Cd
-17.5 | -0.3681 | 0.17527 | -0.0133 | -2.1002
-17 | -0.3695 | 0.1674 | -0.0186 | -2.2073
-16.5 | -0.3446 | 0.16266 | -0.0191 | -2.1185
-16 | -0.3624 | 0.15405 | -0.0262 | -2.3525
-15.5 | -0.3295 | 0.14931 | -0.0252 | -2.2068
-15 | -0.3117 | 0.14417 | -0.0263 | -2.162
-14 | -0.6041 | 0.06735 | -0.071 | -8.9696
-13.5 | -0.7119 | 0.05341 | -0.0715 | -13.329
-13 | -0.7975 | 0.04564 | -0.0613 | -17.4737
-12.5 | -0.8682 | 0.0416 | -0.0453 | -20.8702
-12 | -0.8652 | 0.03914 | -0.0387 | -22.1053
-11.5 | -0.7967 | 0.03635 | -0.0435 | -21.9175
-11 | -0.7508 | 0.03121 | -0.0454 | -24.0564
-10.5 | -0.6601 | 0.02857 | -0.0535 | -23.1047
-10 | -0.613 | 0.02634 | -0.0525 | -23.2726
-9.5 | -0.5701 | 0.02488 | -0.0502 | -22.914
-9 | -0.5309 | 0.02385 | -0.047 | -22.26
-8.5 | -0.486 | 0.02245 | -0.0448 | -21.6481
-8 | -0.4416 | 0.02171 | -0.0425 | -20.3409
-7.5 | -0.3913 | 0.02061 | -0.0414 | -18.9859
-7 | -0.344 | 0.01995 | -0.0395 | -17.2431
-6.5 | -0.2906 | 0.01909 | -0.039 | -15.2226
-6 | -0.2398 | 0.01843 | -0.0378 | -13.0114
-5.5 | -0.1899 | 0.01786 | -0.0365 | -10.6327
-5 | -0.1388 | 0.01725 | -0.0355 | -8.0464
-4.5 | -0.0898 | 0.01676 | -0.034 | -5.358
-4 | -0.0447 | 0.01629 | -0.0318 | -2.744
-3 | 0.0389 | 0.01559 | -0.0259 | 2.4952
-2.5 | 0.08 | 0.01536 | -0.0228 | 5.2083
-2 | 0.1122 | 0.01478 | -0.0181 | 7.5913
-1.5 | 0.0914 | 0.01281 | -0.0028 | 7.1351
-1 | 0.2158 | 0.01372 | -0.0142 | 15.7289
-0.5 | 0.2776 | 0.01471 | -0.0137 | 18.8715
0 | 0.3903 | 0.01622 | -0.0232 | 24.0629
0.5 | 0.4697 | 0.01703 | -0.0269 | 27.5807
1 | 0.5424 | 0.01776 | -0.0296 | 30.5405
1.5 | 0.6265 | 0.01846 | -0.0345 | 33.9382
2 | 0.7123 | 0.01869 | -0.0404 | 38.1113
2.5 | 0.7623 | 0.01883 | -0.0396 | 40.4833
3 | 0.8321 | 0.01893 | -0.0428 | 43.9567
3.5 | 0.8834 | 0.01909 | -0.0424 | 46.2755
4 | 0.9533 | 0.01913 | -0.0457 | 49.8327
4.5 | 1.007 | 0.01933 | -0.046 | 52.0952
5 | 1.0747 | 0.01925 | -0.049 | 55.8286
5.5 | 1.1354 | 0.01948 | -0.0508 | 58.2854
6 | 1.203 | 0.01938 | -0.054 | 62.0743
6.5 | 1.2388 | 0.01988 | -0.051 | 62.3139
7 | 1.2686 | 0.0203 | -0.0469 | 62.4926
7.5 | 1.3041 | 0.02071 | -0.0437 | 62.9696
8 | 1.329 | 0.02134 | -0.0388 | 62.2774
8.5 | 1.356 | 0.02178 | -0.0342 | 62.259
9 | 1.3832 | 0.02247 | -0.0298 | 61.5576
9.5 | 1.3955 | 0.02312 | -0.0228 | 60.359
10 | 1.421 | 0.02367 | -0.0181 | 60.0338
10.5 | 1.411 | 0.02449 | -0.0075 | 57.6154
11 | 1.4031 | 0.02512 | 0.0025 | 55.8559
11.5 | 1.4158 | 0.026 | 0.0086 | 54.4538
12 | 1.3991 | 0.02753 | 0.0179 | 50.8209
12.5 | 1.4167 | 0.02853 | 0.0223 | 49.6565
13 | 1.4023 | 0.03103 | 0.029 | 45.1917
13.5 | 1.4098 | 0.03293 | 0.0329 | 42.812
14 | 1.4035 | 0.03606 | 0.0367 | 38.9212
14.5 | 1.407 | 0.03881 | 0.0394 | 36.2535
15 | 1.3951 | 0.04314 | 0.0418 | 32.3389

## 19. Re 250k Mach 0.10 (1)
BIGFOIL.COM POLAR EXPORT
NACA35119
NACA35119 |  |  |  | Cl Max: | 1.926 | at alpha= | 20 | deg
JavaFoil+Calcfoil stall+Eppler ext transition |  |  |  | L/D Max: | 53.683 | at alpha= | 6 | deg
Re: | 250000 |  |  | Cd Min: | 0.01147 | at alpha= | 0 | deg
Mach: | 0.1 |  |  | Cl=0 at alpha= | -1.8047 | deg
|  |  |  | @ Cl=0.1, Cd= | 0.013485
|  |  |  | @ Cl=0.4, Cd= | 0.012126
|  |  |  | @ Cl=0.6, Cd= | 0.013341
alpha (deg) | Cl | Cd | Cm | Cl/Cd
-20 | -1.157 | 0.19557 | 0.01 | -5.918
-19.5 | -1.159 | 0.18623 | 0.01 | -6.223
-19 | -1.159 | 0.17731 | 0.01 | -6.537
-18.5 | -1.157 | 0.16887 | 0.01 | -6.852
-18 | -1.153 | 0.16051 | 0.01 | -7.185
-17.5 | -1.147 | 0.15236 | 0.01 | -7.529
-17 | -1.139 | 0.14464 | 0.01 | -7.873
-16.5 | -1.128 | 0.13709 | 0.01 | -8.229
-16 | -1.115 | 0.13002 | 0.01 | -8.58
-15.5 | -1.101 | 0.12297 | 0.01 | -8.951
-15 | -1.083 | 0.11629 | 0.01 | -9.315
-14.5 | -1.063 | 0.10994 | 0.01 | -9.666
-14 | -1.04 | 0.10372 | 0.01 | -10.028
-13.5 | -1.015 | 0.09767 | 0.01 | -10.397
-13 | -0.989 | 0.09225 | 0.01 | -10.719
-12.5 | -0.96 | 0.08694 | 0.01 | -11.039
-12 | -0.929 | 0.08171 | 0.01 | -11.373
-11.5 | -0.897 | 0.07675 | 0.01 | -11.684
-11 | -0.863 | 0.07197 | 0.01 | -11.985
-10.5 | -0.827 | 0.06727 | 0.01 | -12.293
-10 | -0.789 | 0.06296 | 0.01 | -12.536
-9.5 | -0.75 | 0.05864 | 0.01 | -12.797
-9 | -0.711 | 0.05372 | 0.01 | -13.24
-8.5 | -0.672 | 0.04864 | 0.01 | -13.824
-8 | -0.744 | 0.01835 | 0.014 | -40.539
-7.5 | -0.691 | 0.0177 | 0.014 | -39.059
-7 | -0.636 | 0.01725 | 0.014 | -36.848
-6.5 | -0.578 | 0.01682 | 0.013 | -34.37
-6 | -0.519 | 0.01612 | 0.013 | -32.229
-5.5 | -0.46 | 0.01578 | 0.013 | -29.142
-5 | -0.399 | 0.01547 | 0.012 | -25.82
-4.5 | -0.338 | 0.0149 | 0.012 | -22.706
-4 | -0.276 | 0.01463 | 0.012 | -18.89
-3.5 | -0.214 | 0.01411 | 0.011 | -15.175
-3 | -0.151 | 0.01464 | 0.011 | -10.341
-2.5 | -0.088 | 0.01448 | 0.01 | -6.101
-2 | -0.025 | 0.01308 | 0.01 | -1.913
-1.5 | 0.039 | 0.01304 | 0.01 | 2.958
-1 | 0.102 | 0.0135 | 0.009 | 7.571
-0.5 | 0.166 | 0.01343 | 0.009 | 12.339
0 | 0.228 | 0.01147 | 0.008 | 19.86
0.5 | 0.29 | 0.01167 | 0.008 | 24.873
1 | 0.353 | 0.01191 | 0.007 | 29.594
1.5 | 0.414 | 0.01219 | 0.007 | 33.976
2 | 0.475 | 0.01251 | 0.006 | 37.997
2.5 | 0.536 | 0.01287 | 0.006 | 41.61
3 | 0.595 | 0.0133 | 0.005 | 44.765
3.5 | 0.654 | 0.01378 | 0.005 | 47.46
4 | 0.712 | 0.01434 | 0.004 | 49.65
4.5 | 0.769 | 0.01498 | 0.004 | 51.363
5 | 0.826 | 0.0157 | 0.003 | 52.588
5.5 | 0.881 | 0.01652 | 0.003 | 53.34
6 | 0.936 | 0.01743 | 0.002 | 53.683
6.5 | 0.99 | 0.01847 | 0.002 | 53.599
7 | 1.043 | 0.0196 | 0.001 | 53.219
7.5 | 1.095 | 0.02086 | 0.001 | 52.507
8 | 1.147 | 0.02224 | 0 | 51.584
8.5 | 1.198 | 0.02376 | 0 | 50.431
9 | 1.248 | 0.0254 | -0.001 | 49.138
9.5 | 1.298 | 0.02719 | -0.001 | 47.719
10 | 1.346 | 0.02914 | -0.002 | 46.201
10.5 | 1.394 | 0.03124 | -0.002 | 44.607
11 | 1.44 | 0.0335 | -0.003 | 42.98
11.5 | 1.485 | 0.03595 | -0.003 | 41.318
12 | 1.529 | 0.03857 | -0.003 | 39.632
12.5 | 1.571 | 0.04139 | -0.004 | 37.95
13 | 1.611 | 0.04445 | -0.004 | 36.249
13.5 | 1.649 | 0.04771 | -0.005 | 34.575
14 | 1.686 | 0.05122 | -0.005 | 32.91
14.5 | 1.72 | 0.05505 | -0.006 | 31.25
15 | 1.752 | 0.05916 | -0.006 | 29.613
15.5 | 1.765 | 0.07814 | -0.007 | 22.591
16 | 1.809 | 0.06859 | -0.007 | 26.372
16.5 | 1.833 | 0.07396 | -0.008 | 24.786
17 | 1.855 | 0.07975 | -0.008 | 23.255
17.5 | 1.874 | 0.08599 | -0.009 | 21.79
18 | 1.89 | 0.09254 | -0.009 | 20.427
18.5 | 1.903 | 0.09911 | -0.01 | 19.201
19 | 1.913 | 0.10573 | -0.01 | 18.094
19.5 | 1.921 | 0.11252 | -0.011 | 17.072
20 | 1.926 | 0.11947 | -0.011 | 16.119

## 20. Re 250k Mach 0.10 (2)
BIGFOIL.COM POLAR EXPORT
NACA35119
NACA35119 |  |  |  | Cl Max: | 1.4213 | at alpha= | 10 | deg
XFOIL ncrit=9 |  |  |  | L/D Max: | 62.2402 | at alpha= | 7.5 | deg
Re: | 250000 |  |  | Cd Min: | 0.17585 | at alpha= | -17.5 | deg
Mach: | 0.1 |  |  | Cl=0 at alpha= | -3.5114 | deg
|  |  |  | @ Cl=0.1, Cd= | 0.013079
|  |  |  | @ Cl=0.4, Cd= | 0.016345
|  |  |  | @ Cl=0.6, Cd= | 0.018327
alpha (deg) | Cl | Cd | Cm | Cl/Cd
-17.5 | -0.3667 | 0.17585 | -0.0133 | -2.0853
-17 | -0.368 | 0.16802 | -0.0187 | -2.1902
-16.5 | -0.3428 | 0.16322 | -0.0191 | -2.1002
-16 | -0.3607 | 0.15477 | -0.0263 | -2.3306
-15.5 | -0.327 | 0.14992 | -0.0252 | -2.1812
-15 | -0.3087 | 0.14477 | -0.0264 | -2.1323
-14.5 | -0.3231 | 0.13547 | -0.032 | -2.385
-13.5 | -0.6689 | 0.05697 | -0.0734 | -11.7413
-13 | -0.7556 | 0.04812 | -0.0663 | -15.7024
-12.5 | -0.8305 | 0.04301 | -0.0521 | -19.3095
-11.5 | -0.7787 | 0.03819 | -0.047 | -20.3902
-11 | -0.7375 | 0.0323 | -0.049 | -22.8328
-10.5 | -0.6531 | 0.02921 | -0.0562 | -22.3588
-10 | -0.608 | 0.02696 | -0.0548 | -22.5519
-9.5 | -0.571 | 0.02528 | -0.0514 | -22.587
-9 | -0.5316 | 0.02427 | -0.0481 | -21.9036
-8.5 | -0.4896 | 0.02281 | -0.0453 | -21.4643
-8 | -0.4434 | 0.02197 | -0.0433 | -20.1821
-7.5 | -0.3942 | 0.02085 | -0.0417 | -18.9065
-7 | -0.3453 | 0.02013 | -0.0402 | -17.1535
-6.5 | -0.2919 | 0.01924 | -0.0395 | -15.1715
-6 | -0.2436 | 0.01874 | -0.0376 | -12.9989
-5.5 | -0.1897 | 0.01797 | -0.0371 | -10.5565
-5 | -0.138 | 0.01734 | -0.0361 | -7.9585
-4.5 | -0.0883 | 0.01685 | -0.0347 | -5.2404
-4 | -0.0427 | 0.01638 | -0.0324 | -2.6068
-3.5 | 0.001 | 0.01604 | -0.0298 | 0.062344
-3 | 0.0415 | 0.01566 | -0.0265 | 2.6501
-2.5 | 0.082 | 0.01541 | -0.0232 | 5.3212
-2 | 0.1157 | 0.01489 | -0.0187 | 7.7703
-1.5 | 0.0984 | 0.01307 | -0.0042 | 7.5287
-1 | 0.2164 | 0.01372 | -0.0142 | 15.7726
-0.5 | 0.2923 | 0.01494 | -0.0163 | 19.5649
0 | 0.3913 | 0.01625 | -0.0231 | 24.08
0.5 | 0.4704 | 0.01711 | -0.0266 | 27.4927
1 | 0.5424 | 0.01782 | -0.029 | 30.4377
1.5 | 0.6265 | 0.01856 | -0.0338 | 33.7554
2 | 0.7153 | 0.01879 | -0.0402 | 38.0681
2.5 | 0.7653 | 0.01895 | -0.0393 | 40.3852
3 | 0.8354 | 0.01904 | -0.0425 | 43.8761
3.5 | 0.887 | 0.01923 | -0.042 | 46.1258
4 | 0.9574 | 0.01932 | -0.0454 | 49.5549
4.5 | 1.0112 | 0.0195 | -0.0455 | 51.8564
5 | 1.0802 | 0.01945 | -0.0487 | 55.5373
5.5 | 1.14 | 0.01968 | -0.0502 | 57.9268
6 | 1.2088 | 0.01959 | -0.0535 | 61.705
6.5 | 1.2428 | 0.02013 | -0.0501 | 61.7387
7 | 1.2739 | 0.02053 | -0.0461 | 62.0507
7.5 | 1.3114 | 0.02107 | -0.0432 | 62.2402
8 | 1.3319 | 0.02164 | -0.0375 | 61.5481
8.5 | 1.3606 | 0.02208 | -0.0331 | 61.6214
9 | 1.3815 | 0.02285 | -0.0275 | 60.4595
9.5 | 1.3952 | 0.02347 | -0.0207 | 59.4461
10 | 1.4213 | 0.02414 | -0.016 | 58.8774
10.5 | 1.398 | 0.02491 | -0.0031 | 56.122
11 | 1.3972 | 0.02559 | 0.0056 | 54.5995
11.5 | 1.4 | 0.02674 | 0.0128 | 52.356
12 | 1.39 | 0.02834 | 0.0208 | 49.0473
12.5 | 1.4129 | 0.02937 | 0.0245 | 48.1069
13 | 1.3898 | 0.03234 | 0.0314 | 42.9746
13.5 | 1.412 | 0.03368 | 0.0343 | 41.924
14 | 1.3874 | 0.03801 | 0.0387 | 36.5009
14.5 | 1.4088 | 0.03967 | 0.0407 | 35.513
15 | 1.3764 | 0.04575 | 0.0431 | 30.0852

## 21. Re 250k Mach 0.25 (1)
BIGFOIL.COM POLAR EXPORT
NACA35119
NACA35119 |  |  |  | Cl Max: | 1.845 | at alpha= | 18 | deg
JavaFoil+Calcfoil stall+Eppler ext transition |  |  |  | L/D Max: | 51.115 | at alpha= | 6 | deg
Re: | 250000 |  |  | Cd Min: | 0.01173 | at alpha= | 0 | deg
Mach: | 0.25 |  |  | Cl=0 at alpha= | -1.803 | deg
|  |  |  | @ Cl=0.1, Cd= | 0.013223
|  |  |  | @ Cl=0.4, Cd= | 0.012428
|  |  |  | @ Cl=0.6, Cd= | 0.013773
alpha (deg) | Cl | Cd | Cm | Cl/Cd
-20 | -0.904 | 0.23156 | 0.009 | -3.903
-19.5 | -0.931 | 0.21672 | 0.009 | -4.295
-19 | -0.955 | 0.2037 | 0.009 | -4.689
-18.5 | -0.976 | 0.19274 | 0.01 | -5.066
-18 | -0.994 | 0.18178 | 0.01 | -5.469
-17.5 | -1.009 | 0.17047 | 0.01 | -5.916
-17 | -1.019 | 0.16049 | 0.01 | -6.35
-16.5 | -1.026 | 0.15148 | 0.01 | -6.775
-16 | -1.03 | 0.14261 | 0.01 | -7.219
-15.5 | -1.029 | 0.13416 | 0.01 | -7.67
-15 | -1.025 | 0.12619 | 0.01 | -8.119
-14.5 | -1.015 | 0.11829 | 0.01 | -8.583
-14 | -1.003 | 0.11124 | 0.01 | -9.015
-13.5 | -0.987 | 0.1045 | 0.01 | -9.446
-13 | -0.968 | 0.09828 | 0.01 | -9.849
-12.5 | -0.946 | 0.09228 | 0.01 | -10.249
-12 | -0.92 | 0.08657 | 0.01 | -10.633
-11.5 | -0.893 | 0.08117 | 0.01 | -10.996
-11 | -0.862 | 0.07602 | 0.01 | -11.338
-10.5 | -0.829 | 0.07095 | 0.01 | -11.689
-10 | -0.794 | 0.06598 | 0.01 | -12.033
-9.5 | -0.756 | 0.06163 | 0.01 | -12.272
-9 | -0.717 | 0.05724 | 0.01 | -12.53
-8.5 | -0.677 | 0.0528 | 0.01 | -12.824
-8 | -0.637 | 0.04795 | 0.01 | -13.282
-7.5 | -0.702 | 0.01853 | 0.014 | -37.855
-7 | -0.649 | 0.01745 | 0.014 | -37.175
-6.5 | -0.591 | 0.017 | 0.014 | -34.768
-6 | -0.531 | 0.01655 | 0.013 | -32.11
-5.5 | -0.471 | 0.01618 | 0.013 | -29.102
-5 | -0.409 | 0.01553 | 0.013 | -26.349
-4.5 | -0.347 | 0.01522 | 0.012 | -22.78
-4 | -0.284 | 0.01463 | 0.012 | -19.375
-3.5 | -0.22 | 0.0151 | 0.011 | -14.547
-3 | -0.155 | 0.01492 | 0.011 | -10.416
-2.5 | -0.091 | 0.01476 | 0.011 | -6.147
-2 | -0.026 | 0.01462 | 0.01 | -1.757
-1.5 | 0.04 | 0.01326 | 0.01 | 2.986
-1 | 0.105 | 0.01322 | 0.009 | 7.936
-0.5 | 0.17 | 0.0137 | 0.009 | 12.424
0 | 0.234 | 0.01173 | 0.008 | 19.907
0.5 | 0.298 | 0.01196 | 0.008 | 24.872
1 | 0.361 | 0.01223 | 0.007 | 29.518
1.5 | 0.424 | 0.01255 | 0.007 | 33.777
2 | 0.486 | 0.01292 | 0.007 | 37.633
2.5 | 0.548 | 0.01334 | 0.006 | 41.031
3 | 0.608 | 0.01384 | 0.006 | 43.933
3.5 | 0.668 | 0.01441 | 0.005 | 46.347
4 | 0.727 | 0.01507 | 0.005 | 48.236
4.5 | 0.785 | 0.0158 | 0.004 | 49.65
5 | 0.842 | 0.01665 | 0.004 | 50.556
5.5 | 0.898 | 0.0176 | 0.003 | 51.041
6 | 0.954 | 0.01866 | 0.002 | 51.115
6.5 | 1.008 | 0.01983 | 0.002 | 50.848
7 | 1.062 | 0.02113 | 0.001 | 50.269
7.5 | 1.115 | 0.02256 | 0.001 | 49.435
8 | 1.168 | 0.02413 | 0 | 48.401
8.5 | 1.219 | 0.02584 | 0 | 47.19
9 | 1.27 | 0.0277 | -0.001 | 45.847
9.5 | 1.32 | 0.02973 | -0.001 | 44.395
10 | 1.369 | 0.03191 | -0.002 | 42.885
10.5 | 1.416 | 0.03428 | -0.002 | 41.309
11 | 1.462 | 0.03685 | -0.003 | 39.685
11.5 | 1.507 | 0.03961 | -0.003 | 38.045
12 | 1.55 | 0.0426 | -0.004 | 36.389
12.5 | 1.591 | 0.0458 | -0.004 | 34.731
13 | 1.629 | 0.04929 | -0.005 | 33.058
13.5 | 1.666 | 0.05307 | -0.005 | 31.383
14 | 1.699 | 0.05717 | -0.006 | 29.716
14.5 | 1.73 | 0.06163 | -0.006 | 28.068
15 | 1.757 | 0.06652 | -0.006 | 26.413
15.5 | 1.781 | 0.07193 | -0.007 | 24.764
16 | 1.802 | 0.07791 | -0.007 | 23.135
16.5 | 1.818 | 0.08451 | -0.008 | 21.518
17 | 1.831 | 0.09172 | -0.008 | 19.963
17.5 | 1.84 | 0.09908 | -0.009 | 18.57
18 | 1.845 | 0.10673 | -0.009 | 17.285
18.5 | 1.844 | 0.11456 | -0.01 | 16.097
19 | 1.839 | 0.12267 | -0.01 | 14.992
19.5 | 1.83 | 0.13123 | -0.011 | 13.943
20 | 1.816 | 0.14008 | -0.011 | 12.964

## 22. Re 250k Mach 0.25 (2)
BIGFOIL.COM POLAR EXPORT
NACA35119
NACA35119 |  |  |  | Cl Max: | 1.3753 | at alpha= | 9.5 | deg
XFOIL ncrit=9 |  |  |  | L/D Max: | 58.8708 | at alpha= | 6.5 | deg
Re: | 250000 |  |  | Cd Min: | 0.202 | at alpha= | -19.5 | deg
Mach: | 0.25 |  |  | Cl=0 at alpha= | -3.6464 | deg
|  |  |  | @ Cl=0.1, Cd= | 0.015802
|  |  |  | @ Cl=0.4, Cd= | 0.0165
|  |  |  | @ Cl=0.6, Cd= | 0.018582
alpha (deg) | Cl | Cd | Cm | Cl/Cd
-19.5 | -0.4284 | 0.202 | -0.002 | -2.1208
-19 | -0.4081 | 0.19678 | -0.0044 | -2.0739
-18.5 | -0.4077 | 0.1898 | -0.0108 | -2.1481
-18 | -0.3783 | 0.18438 | -0.011 | -2.0517
-17.5 | -0.3601 | 0.17892 | -0.0134 | -2.0126
-17 | -0.3603 | 0.17139 | -0.019 | -2.1022
-16.5 | -0.3335 | 0.16624 | -0.0194 | -2.0061
-15.5 | -0.3142 | 0.15311 | -0.0256 | -2.0521
-15 | -0.2942 | 0.14788 | -0.0267 | -1.9895
-14.5 | -0.3089 | 0.13905 | -0.0328 | -2.2215
-14 | -0.278 | 0.13468 | -0.0317 | -2.0642
-13.5 | -0.3105 | 0.12384 | -0.0402 | -2.5073
-13 | -0.2763 | 0.11982 | -0.0378 | -2.306
-12 | -0.4181 | 0.07434 | -0.0628 | -5.6242
-11.5 | -0.5372 | 0.05573 | -0.0692 | -9.6393
-11 | -0.6174 | 0.04093 | -0.0703 | -15.0843
-10.5 | -0.5897 | 0.03328 | -0.0735 | -17.7194
-10 | -0.5645 | 0.0313 | -0.0685 | -18.0351
-9.5 | -0.5589 | 0.02859 | -0.06 | -19.5488
-9 | -0.5305 | 0.02666 | -0.0548 | -19.8987
-8.5 | -0.4939 | 0.02527 | -0.0506 | -19.5449
-8 | -0.4521 | 0.02351 | -0.0474 | -19.2301
-7.5 | -0.4066 | 0.02255 | -0.0446 | -18.031
-7 | -0.3534 | 0.02122 | -0.0434 | -16.6541
-6.5 | -0.3043 | 0.02044 | -0.0411 | -14.8875
-6 | -0.2467 | 0.01945 | -0.0408 | -12.6838
-5.5 | -0.1903 | 0.01866 | -0.0401 | -10.1983
-5 | -0.1354 | 0.018 | -0.039 | -7.5222
-4.5 | -0.0839 | 0.01751 | -0.0374 | -4.7915
-4 | -0.0326 | 0.01704 | -0.0358 | -1.9131
-3.5 | 0.0135 | 0.01654 | -0.0332 | 0.8162
-3 | 0.0584 | 0.01627 | -0.0304 | 3.5894
-2.5 | 0.0967 | 0.01583 | -0.0263 | 6.1087
-2 | 0.1346 | 0.01551 | -0.0221 | 8.6783
-1.5 | 0.1525 | 0.01462 | -0.0143 | 10.4309
-1 | 0.2192 | 0.0138 | -0.014 | 15.8841
-0.5 | 0.3023 | 0.01516 | -0.0169 | 19.9406
0 | 0.3908 | 0.01638 | -0.0209 | 23.8584
0.5 | 0.4698 | 0.01741 | -0.0239 | 26.9845
1 | 0.5609 | 0.01824 | -0.0293 | 30.7511
1.5 | 0.6592 | 0.0191 | -0.0362 | 34.5131
2 | 0.7318 | 0.01937 | -0.0389 | 37.7801
2.5 | 0.7805 | 0.01978 | -0.0373 | 39.459
3 | 0.8542 | 0.01975 | -0.0406 | 43.2506
4 | 0.9777 | 0.02018 | -0.0428 | 48.449
4.5 | 1.035 | 0.02046 | -0.043 | 50.5865
5 | 1.1031 | 0.02064 | -0.0456 | 53.4448
5.5 | 1.1667 | 0.0208 | -0.0471 | 56.0913
6 | 1.2349 | 0.02108 | -0.0499 | 58.5816
6.5 | 1.2669 | 0.02152 | -0.0455 | 58.8708
7 | 1.3 | 0.02216 | -0.0414 | 58.6643
7.5 | 1.3193 | 0.02288 | -0.0351 | 57.6617
8 | 1.3497 | 0.02337 | -0.0304 | 57.7535
8.5 | 1.3572 | 0.02433 | -0.0223 | 55.783
9 | 1.3652 | 0.02502 | -0.0142 | 54.5643
9.5 | 1.3753 | 0.02573 | -0.0063 | 53.4512
10 | 1.341 | 0.02697 | 0.0073 | 49.7219
10.5 | 1.3463 | 0.02797 | 0.0146 | 48.1337
11 | 1.3384 | 0.02984 | 0.0223 | 44.8525
11.5 | 1.327 | 0.0322 | 0.0291 | 41.2112
12 | 1.3437 | 0.03383 | 0.0331 | 39.7192
12.5 | 1.3122 | 0.03837 | 0.0384 | 34.1986
13 | 1.3402 | 0.0397 | 0.041 | 33.7582
13.5 | 1.2899 | 0.04699 | 0.044 | 27.4505
14 | 1.313 | 0.04893 | 0.0459 | 26.8343
14.5 | 1.2623 | 0.05792 | 0.0463 | 21.7939

## 23. Re 250k Mach 0.50 (1)
BIGFOIL.COM POLAR EXPORT
NACA35119
NACA35119 |  |  |  | Cl Max: | 1.583 | at alpha= | 12.5 | deg
JavaFoil+Calcfoil stall+Eppler ext transition |  |  |  | L/D Max: | 41.296 | at alpha= | 5 | deg
Re: | 250000 |  |  | Cd Min: | 0.01356 | at alpha= | 0.5 | deg
Mach: | 0.5 |  |  | Cl=0 at alpha= | -1.8014 | deg
|  |  |  | @ Cl=0.1, Cd= | 0.015684
|  |  |  | @ Cl=0.4, Cd= | 0.014095
|  |  |  | @ Cl=0.6, Cd= | 0.016188
alpha (deg) | Cl | Cd | Cm | Cl/Cd
-20 | -1.031 | 0.30121 | 0.013 | -3.424
-19.5 | -1.004 | 0.29671 | 0.013 | -3.385
-19 | -0.975 | 0.27832 | 0.013 | -3.504
-18.5 | -0.948 | 0.27577 | 0.013 | -3.437
-18 | -0.921 | 0.27141 | 0.012 | -3.392
-17.5 | -0.892 | 0.25175 | 0.012 | -3.541
-17 | -0.864 | 0.25518 | 0.012 | -3.386
-16.5 | -0.835 | 0.24256 | 0.012 | -3.443
-16 | -0.807 | 0.2414 | 0.012 | -3.345
-15.5 | -0.78 | 0.23252 | 0.011 | -3.353
-15 | -0.751 | 0.21916 | 0.011 | -3.425
-14.5 | -0.723 | 0.21567 | 0.011 | -3.352
-14 | -0.694 | 0.20597 | 0.011 | -3.369
-13.5 | -0.666 | 0.20264 | 0.01 | -3.287
-13 | -0.637 | 0.19916 | 0.01 | -3.2
-12.5 | -0.609 | 0.18926 | 0.01 | -3.219
-12 | -0.58 | 0.1752 | 0.009 | -3.313
-11.5 | -0.552 | 0.17207 | 0.009 | -3.211
-11 | -0.524 | 0.15823 | 0.009 | -3.31
-10.5 | -0.495 | 0.15027 | 0.008 | -3.294
-10 | -0.466 | 0.1347 | 0.008 | -3.463
-9.5 | -0.607 | 0.08973 | 0.008 | -6.764
-9 | -0.66 | 0.07672 | 0.009 | -8.608
-8.5 | -0.659 | 0.06858 | 0.009 | -9.611
-8 | -0.639 | 0.06201 | 0.009 | -10.301
-7.5 | -0.608 | 0.0566 | 0.009 | -10.733
-7 | -0.569 | 0.05175 | 0.009 | -11.001
-6.5 | -0.526 | 0.04698 | 0.01 | -11.196
-6 | -0.48 | 0.04316 | 0.01 | -11.121
-5.5 | -0.513 | 0.01825 | 0.014 | -28.11
-5 | -0.449 | 0.01769 | 0.014 | -25.398
-4.5 | -0.382 | 0.01722 | 0.014 | -22.199
-4 | -0.314 | 0.01684 | 0.013 | -18.625
-3.5 | -0.244 | 0.0165 | 0.013 | -14.759
-3 | -0.173 | 0.01622 | 0.012 | -10.641
-2.5 | -0.101 | 0.016 | 0.012 | -6.304
-2 | -0.029 | 0.01583 | 0.011 | -1.805
-1.5 | 0.044 | 0.01573 | 0.011 | 2.805
-1 | 0.117 | 0.01567 | 0.01 | 7.464
-0.5 | 0.19 | 0.01565 | 0.01 | 12.118
0 | 0.257 | 0.01595 | 0.009 | 16.121
0.5 | 0.327 | 0.01356 | 0.009 | 24.103
1 | 0.396 | 0.01406 | 0.008 | 28.136
1.5 | 0.463 | 0.01465 | 0.008 | 31.63
2 | 0.53 | 0.01534 | 0.007 | 34.552
2.5 | 0.596 | 0.01613 | 0.007 | 36.915
3 | 0.66 | 0.01705 | 0.006 | 38.733
3.5 | 0.724 | 0.01807 | 0.005 | 40.048
4 | 0.786 | 0.01924 | 0.005 | 40.865
4.5 | 0.848 | 0.02054 | 0.004 | 41.278
5 | 0.909 | 0.022 | 0.004 | 41.296
5.5 | 0.968 | 0.02361 | 0.003 | 41.008
6 | 1.027 | 0.0254 | 0.003 | 40.415
6.5 | 1.084 | 0.02738 | 0.002 | 39.592
7 | 1.14 | 0.02956 | 0.002 | 38.568
7.5 | 1.195 | 0.03196 | 0.001 | 37.388
8 | 1.248 | 0.03462 | 0 | 36.063
8.5 | 1.3 | 0.03754 | 0 | 34.629
9 | 1.35 | 0.04079 | -0.001 | 33.101
9.5 | 1.398 | 0.04438 | -0.001 | 31.494
10 | 1.443 | 0.04838 | -0.002 | 29.823
10.5 | 1.484 | 0.05281 | -0.002 | 28.109
11 | 1.521 | 0.05786 | -0.003 | 26.293
11.5 | 1.552 | 0.0636 | -0.003 | 24.401
12 | 1.574 | 0.07036 | -0.004 | 22.365
12.5 | 1.583 | 0.07866 | -0.004 | 20.127
13 | 1.574 | 0.08914 | -0.005 | 17.662
13.5 | 1.536 | 0.10369 | -0.005 | 14.812
14 | 1.431 | 0.12595 | -0.006 | 11.36
14.5 | 0.925 | 0.17925 | -0.003 | 5.161
15 | 0.956 | 0.2126 | -0.004 | 4.495
15.5 | 0.987 | 0.23597 | -0.005 | 4.182
16 | 1.018 | 0.24661 | -0.006 | 4.126
16.5 | 1.048 | 0.2646 | -0.006 | 3.962
17 | 1.08 | 0.27846 | -0.007 | 3.878
17.5 | 1.11 | 0.28067 | -0.007 | 3.956

## 24. Re 250k Mach 0.50 (2)
BIGFOIL.COM POLAR EXPORT
NACA35119
NACA35119 |  |  |  | Cl Max: | 1.1046 | at alpha= | 5 | deg
XFOIL ncrit=9 |  |  |  | L/D Max: | 38.6326 | at alpha= | 4 | deg
Re: | 250000 |  |  | Cd Min: | 0.22874 | at alpha= | 20 | deg
Mach: | 0.5 |  |  | Cl=0 at alpha= | -3.9355 | deg
|  |  |  | @ Cl=0.1, Cd= | 0.018594
|  |  |  | @ Cl=0.4, Cd= | 0.017798
|  |  |  | @ Cl=0.6, Cd= | 0.020989
alpha (deg) | Cl | Cd | Cm | Cl/Cd
-19.5 | -0.43 | 0.21929 | -0.0002 | -1.9609
-19 | -0.4069 | 0.21283 | -0.0036 | -1.9119
-18.5 | -0.3969 | 0.20592 | -0.0099 | -1.9274
-18 | -0.3656 | 0.19912 | -0.011 | -1.8361
-17.5 | -0.3449 | 0.1926 | -0.0145 | -1.7908
-17 | -0.3325 | 0.18541 | -0.0194 | -1.7933
-16.5 | -0.3047 | 0.17914 | -0.0208 | -1.7009
-16 | -0.2975 | 0.1726 | -0.0262 | -1.7236
-15.5 | -0.2713 | 0.16564 | -0.0275 | -1.6379
-15 | -0.2486 | 0.15963 | -0.0294 | -1.5574
-14.5 | -0.2535 | 0.15247 | -0.0353 | -1.6626
-14 | -0.2175 | 0.14646 | -0.0347 | -1.485
-13.5 | -0.227 | 0.13963 | -0.0405 | -1.6257
-13 | -0.1847 | 0.13129 | -0.0436 | -1.4068
-12.5 | -0.1068 | 0.11554 | -0.075 | -0.92436
-12 | -0.0429 | 0.10857 | -0.0811 | -0.39514
-11.5 | -0.0688 | 0.10029 | -0.0875 | -0.68601
-11 | -0.0671 | 0.08952 | -0.09 | -0.74955
-10.5 | -0.0543 | 0.0835 | -0.0905 | -0.6503
-10 | -0.0769 | 0.0731 | -0.0951 | -1.052
-9.5 | -0.129 | 0.05874 | -0.1043 | -2.1961
-9 | -0.2005 | 0.04775 | -0.106 | -4.199
-8.5 | -0.2453 | 0.04186 | -0.0999 | -5.86
-8 | -0.2859 | 0.0369 | -0.0898 | -7.748
-7.5 | -0.3222 | 0.0324 | -0.0771 | -9.9444
-7 | -0.3201 | 0.02989 | -0.0671 | -10.7093
-6.5 | -0.2996 | 0.02731 | -0.0594 | -10.9703
-6 | -0.2632 | 0.02491 | -0.0537 | -10.566
-5.5 | -0.2111 | 0.02309 | -0.05 | -9.1425
-5 | -0.149 | 0.02178 | -0.0481 | -6.8411
-4.5 | -0.0784 | 0.02054 | -0.0476 | -3.8169
-4 | -0.0084 | 0.01961 | -0.0472 | -0.42835
-3.5 | 0.0567 | 0.01895 | -0.0459 | 2.9921
-3 | 0.1126 | 0.01849 | -0.0431 | 6.0898
-2.5 | 0.1645 | 0.01811 | -0.0396 | 9.0834
-2 | 0.2081 | 0.01791 | -0.0346 | 11.6192
-1.5 | 0.2463 | 0.01762 | -0.0287 | 13.9784
-1 | 0.2736 | 0.01739 | -0.0208 | 15.7332
-0.5 | 0.296 | 0.01592 | -0.0111 | 18.593
0 | 0.3785 | 0.0174 | -0.011 | 21.7529
0.5 | 0.4822 | 0.01932 | -0.0155 | 24.9586
1 | 0.5801 | 0.02065 | -0.0193 | 28.092
1.5 | 0.6529 | 0.02189 | -0.0197 | 29.8264
2 | 0.7661 | 0.02309 | -0.0268 | 33.1789
2.5 | 0.8428 | 0.02413 | -0.0288 | 34.9275
3 | 0.9081 | 0.02457 | -0.0282 | 36.9597
3.5 | 0.9423 | 0.02594 | -0.0239 | 36.3261
4 | 1.0199 | 0.0264 | -0.0257 | 38.6326
4.5 | 1.0461 | 0.0283 | -0.0216 | 36.9647
5 | 1.1046 | 0.02902 | -0.0209 | 38.0634
5.5 | 1.0633 | 0.03187 | -0.0094 | 33.3637
6 | 1.0084 | 0.03535 | 0.0026 | 28.5262
6.5 | 1.0313 | 0.03636 | 0.0085 | 28.3636
7 | 0.7936 | 0.05544 | 0.0175 | 14.3146
8.5 | 0.638 | 0.08435 | 0.0225 | 7.5637
9 | 0.6803 | 0.08428 | 0.0264 | 8.0719
10.5 | 0.6255 | 0.108 | 0.0264 | 5.7917
11 | 0.6286 | 0.11372 | 0.0266 | 5.5276
12.5 | 0.6342 | 0.13302 | 0.025 | 4.7677
13 | 0.6754 | 0.13365 | 0.0272 | 5.0535
13.5 | 0.6595 | 0.14348 | 0.0241 | 4.5965
14.5 | 0.6898 | 0.15369 | 0.0226 | 4.4883
15 | 0.6845 | 0.16266 | 0.0194 | 4.2082
15.5 | 0.713 | 0.16564 | 0.0195 | 4.3045
16 | 0.7181 | 0.17311 | 0.0167 | 4.1482
16.5 | 0.7187 | 0.18176 | 0.0131 | 3.9541
17 | 0.7571 | 0.18282 | 0.0138 | 4.1412
17.5 | 0.7536 | 0.1927 | 0.0092 | 3.9107
18 | 0.7576 | 0.2013 | 0.0052 | 3.7635
18.5 | 0.794 | 0.20264 | 0.0053 | 3.9183
19 | 0.7923 | 0.21297 | 0 | 3.7202
19.5 | 0.797 | 0.22214 | -0.0046 | 3.5878
20 | 0.8125 | 0.22874 | -0.0079 | 3.5521

## 25. Re 500k Mach 0.00 (1)
BIGFOIL.COM POLAR EXPORT
NACA35119
NACA35119 |  |  |  | Cl Max: | 1.951 | at alpha= | 20 | deg
JavaFoil+Calcfoil stall+Eppler ext transition |  |  |  | L/D Max: | 74.552 | at alpha= | 6.5 | deg
Re: | 500000 |  |  | Cd Min: | 0.00876 | at alpha= | 0 | deg
Mach: | 0 |  |  | Cl=0 at alpha= | -1.8016 | deg
|  |  |  | @ Cl=0.1, Cd= | 0.010652
|  |  |  | @ Cl=0.4, Cd= | 0.0092792
|  |  |  | @ Cl=0.6, Cd= | 0.010125
alpha (deg) | Cl | Cd | Cm | Cl/Cd
-20 | -1.193 | 0.17247 | 0.011 | -6.917
-19.5 | -1.192 | 0.16459 | 0.011 | -7.243
-19 | -1.19 | 0.15662 | 0.011 | -7.597
-18.5 | -1.185 | 0.14898 | 0.011 | -7.957
-18 | -1.179 | 0.14173 | 0.011 | -8.321
-17.5 | -1.171 | 0.13456 | 0.011 | -8.702
-17 | -1.161 | 0.12772 | 0.011 | -9.091
-16.5 | -1.149 | 0.12093 | 0.011 | -9.499
-16 | -1.135 | 0.11436 | 0.011 | -9.921
-15.5 | -1.118 | 0.10805 | 0.011 | -10.351
-15 | -1.1 | 0.10215 | 0.011 | -10.766
-14.5 | -1.079 | 0.09608 | 0.011 | -11.226
-14 | -1.056 | 0.09025 | 0.011 | -11.696
-13.5 | -1.031 | 0.08465 | 0.011 | -12.175
-13 | -1.004 | 0.07929 | 0.011 | -12.663
-12.5 | -0.975 | 0.07405 | 0.011 | -13.173
-12 | -0.946 | 0.06847 | 0.011 | -13.819
-11.5 | -0.916 | 0.06289 | 0.011 | -14.56
-11 | -0.886 | 0.05642 | 0.012 | -15.707
-10.5 | -0.98 | 0.01986 | 0.015 | -49.374
-10 | -0.947 | 0.01804 | 0.015 | -52.471
-9.5 | -0.901 | 0.01725 | 0.015 | -52.213
-9 | -0.851 | 0.01669 | 0.015 | -50.991
-8.5 | -0.799 | 0.01622 | 0.015 | -49.294
-8 | -0.746 | 0.0158 | 0.014 | -47.209
-7.5 | -0.691 | 0.01537 | 0.014 | -44.946
-7 | -0.634 | 0.01502 | 0.014 | -42.243
-6.5 | -0.577 | 0.01436 | 0.013 | -40.149
-6 | -0.518 | 0.01403 | 0.013 | -36.925
-5.5 | -0.458 | 0.01374 | 0.013 | -33.364
-5 | -0.398 | 0.01347 | 0.012 | -29.546
-4.5 | -0.337 | 0.01327 | 0.012 | -25.396
-4 | -0.275 | 0.01138 | 0.012 | -24.198
-3.5 | -0.213 | 0.01123 | 0.011 | -18.987
-3 | -0.151 | 0.01112 | 0.011 | -13.561
-2.5 | -0.088 | 0.01124 | 0.01 | -7.83
-2 | -0.025 | 0.01114 | 0.01 | -2.235
-1.5 | 0.038 | 0.01103 | 0.01 | 3.481
-1 | 0.102 | 0.01064 | 0.009 | 9.564
-0.5 | 0.165 | 0.01176 | 0.009 | 14.036
0 | 0.228 | 0.00876 | 0.008 | 25.998
0.5 | 0.29 | 0.00893 | 0.008 | 32.515
1 | 0.353 | 0.00912 | 0.007 | 38.686
1.5 | 0.415 | 0.00933 | 0.007 | 44.506
2 | 0.477 | 0.00956 | 0.006 | 49.898
2.5 | 0.539 | 0.00982 | 0.006 | 54.832
3 | 0.599 | 0.01012 | 0.005 | 59.225
3.5 | 0.66 | 0.01045 | 0.005 | 63.135
4 | 0.72 | 0.01082 | 0.004 | 66.509
4.5 | 0.779 | 0.01123 | 0.004 | 69.326
5 | 0.837 | 0.0117 | 0.004 | 71.556
5.5 | 0.894 | 0.01222 | 0.003 | 73.17
6 | 0.951 | 0.01281 | 0.002 | 74.21
6.5 | 1.006 | 0.0135 | 0.002 | 74.552
7 | 1.061 | 0.01426 | 0.001 | 74.407
7.5 | 1.114 | 0.01513 | 0.001 | 73.647
8 | 1.167 | 0.0161 | 0 | 72.462
8.5 | 1.219 | 0.0172 | 0 | 70.846
9 | 1.269 | 0.01844 | -0.001 | 68.845
9.5 | 1.319 | 0.0198 | -0.001 | 66.629
10 | 1.368 | 0.0213 | -0.002 | 64.208
10.5 | 1.415 | 0.02298 | -0.002 | 61.59
11 | 1.462 | 0.02481 | -0.003 | 58.901
11.5 | 1.507 | 0.02683 | -0.003 | 56.159
12 | 1.55 | 0.02901 | -0.004 | 53.431
12.5 | 1.591 | 0.03141 | -0.004 | 50.667
13 | 1.631 | 0.03405 | -0.005 | 47.919
13.5 | 1.669 | 0.03688 | -0.005 | 45.272
14 | 1.705 | 0.04002 | -0.006 | 42.608
14.5 | 1.739 | 0.04342 | -0.006 | 40.057
15 | 1.771 | 0.04713 | -0.007 | 37.566
15.5 | 1.8 | 0.05123 | -0.007 | 35.129
16 | 1.827 | 0.05575 | -0.007 | 32.769
16.5 | 1.85 | 0.06072 | -0.008 | 30.477
17 | 1.872 | 0.06619 | -0.008 | 28.278
17.5 | 1.891 | 0.07197 | -0.009 | 26.275
18 | 1.908 | 0.07791 | -0.009 | 24.493
18.5 | 1.922 | 0.08396 | -0.01 | 22.892
19 | 1.934 | 0.08989 | -0.01 | 21.513
19.5 | 1.943 | 0.09584 | -0.011 | 20.278
20 | 1.951 | 0.10223 | -0.011 | 19.08

## 26. Re 500k Mach 0.00 (2)
BIGFOIL.COM POLAR EXPORT
NACA35119
NACA35119 |  |  |  | Cl Max: | 1.4308 | at alpha= | 14 | deg
XFOIL ncrit=9 |  |  |  | L/D Max: | 81.4129 | at alpha= | 9.5 | deg
Re: | 500000 |  |  | Cd Min: | 0.20245 | at alpha= | -20 | deg
Mach: | 0 |  |  | Cl=0 at alpha= | -3.2052 | deg
|  |  |  | @ Cl=0.1, Cd= | 0.012022
|  |  |  | @ Cl=0.4, Cd= | 0.010984
|  |  |  | @ Cl=0.6, Cd= | 0.0126
alpha (deg) | Cl | Cd | Cm | Cl/Cd
-20 | -0.4567 | 0.20245 | 0.0036 | -2.2559
-18.5 | -0.9163 | 0.07441 | -0.0679 | -12.3142
-18 | -0.9923 | 0.05729 | -0.0783 | -17.3206
-17.5 | -1.0267 | 0.04869 | -0.0805 | -21.0865
-17 | -1.0423 | 0.04293 | -0.0796 | -24.2791
-16.5 | -1.0331 | 0.03979 | -0.0778 | -25.9638
-16 | -1.0253 | 0.03689 | -0.0753 | -27.7934
-15.5 | -1.0183 | 0.03424 | -0.0718 | -29.7401
-15 | -1.0107 | 0.03176 | -0.0675 | -31.823
-14.5 | -1.0009 | 0.02964 | -0.0626 | -33.7686
-14 | -0.9832 | 0.02756 | -0.0581 | -35.6749
-13.5 | -0.9609 | 0.02625 | -0.0536 | -36.6057
-13 | -0.9421 | 0.02515 | -0.0482 | -37.4592
-12.5 | -0.9177 | 0.02406 | -0.0436 | -38.1421
-12 | -0.8478 | 0.02207 | -0.0477 | -38.4141
-11.5 | -0.7371 | 0.02041 | -0.0598 | -36.1146
-11 | -0.6291 | 0.01885 | -0.0712 | -33.374
-10.5 | -0.5918 | 0.01834 | -0.0678 | -32.2683
-10 | -0.5577 | 0.01787 | -0.0636 | -31.2087
-9.5 | -0.5191 | 0.01711 | -0.0605 | -30.339
-9 | -0.4813 | 0.01668 | -0.057 | -28.8549
-8.5 | -0.4407 | 0.01603 | -0.054 | -27.4922
-8 | -0.3999 | 0.01559 | -0.051 | -25.6511
-7.5 | -0.3584 | 0.01508 | -0.0481 | -23.7666
-7 | -0.3167 | 0.01472 | -0.0452 | -21.5149
-6.5 | -0.2749 | 0.01426 | -0.0424 | -19.2777
-6 | -0.2309 | 0.01398 | -0.0397 | -16.5165
-5.5 | -0.1902 | 0.01357 | -0.0366 | -14.0162
-5 | -0.1487 | 0.01324 | -0.0336 | -11.2311
-4.5 | -0.1068 | 0.013 | -0.0305 | -8.2154
-3.5 | -0.024 | 0.01263 | -0.0242 | -1.9002
-3 | 0.0167 | 0.01243 | -0.0208 | 1.3435
-2.5 | 0.0576 | 0.01226 | -0.0176 | 4.6982
-2 | 0.1003 | 0.01202 | -0.0147 | 8.3444
-1.5 | 0.1396 | 0.01178 | -0.0112 | 11.8506
-1 | 0.1403 | 0.01026 | -0.0003 | 13.6745
-0.5 | 0.1504 | 0.0094 | 0.01 | 16
0 | 0.2101 | 0.0097 | 0.0099 | 21.6598
0.5 | 0.2824 | 0.01006 | 0.0073 | 28.0716
1 | 0.3506 | 0.01057 | 0.0054 | 33.1693
1.5 | 0.4103 | 0.01107 | 0.0052 | 37.0641
2 | 0.5058 | 0.01174 | -0.0026 | 43.0835
2.5 | 0.5971 | 0.01258 | -0.0093 | 47.4642
3 | 0.658 | 0.013 | -0.01 | 50.6154
3.5 | 0.7279 | 0.01341 | -0.013 | 54.2804
4 | 0.7922 | 0.01362 | -0.0148 | 58.1645
4.5 | 0.8363 | 0.01388 | -0.0126 | 60.2522
5 | 0.9046 | 0.01418 | -0.0155 | 63.7941
5.5 | 0.9663 | 0.01445 | -0.0171 | 66.872
6 | 1.0114 | 0.01485 | -0.0154 | 68.1077
6.5 | 1.0777 | 0.01505 | -0.018 | 71.608
7 | 1.1342 | 0.01552 | -0.0189 | 73.0799
7.5 | 1.1842 | 0.01577 | -0.0184 | 75.0919
8 | 1.2457 | 0.01613 | -0.0205 | 77.2288
8.5 | 1.2988 | 0.0165 | -0.0209 | 78.7152
9 | 1.3516 | 0.0169 | -0.0215 | 79.9763
9.5 | 1.406 | 0.01727 | -0.0226 | 81.4129
10 | 1.4115 | 0.01774 | -0.0144 | 79.566
10.5 | 1.4079 | 0.01855 | -0.005 | 75.8976
11 | 1.4111 | 0.01939 | 0.0026 | 72.7746
11.5 | 1.4104 | 0.02068 | 0.0101 | 68.2012
12 | 1.4159 | 0.02211 | 0.016 | 64.0389
12.5 | 1.42 | 0.02394 | 0.0212 | 59.315
13 | 1.4241 | 0.02615 | 0.0257 | 54.4589
13.5 | 1.4283 | 0.02873 | 0.0293 | 49.7146
14 | 1.4308 | 0.03174 | 0.0324 | 45.0788
14.5 | 1.4308 | 0.03527 | 0.0348 | 40.5671
15 | 1.4303 | 0.03914 | 0.0367 | 36.5432
15.5 | 1.4245 | 0.04375 | 0.0381 | 32.56
16 | 1.4205 | 0.04854 | 0.0389 | 29.2645
16.5 | 1.4108 | 0.054 | 0.0394 | 26.1259
17 | 1.4022 | 0.05974 | 0.0394 | 23.4717
17.5 | 1.393 | 0.06563 | 0.0392 | 21.225
18 | 1.3788 | 0.07222 | 0.0385 | 19.0917
18.5 | 1.3671 | 0.07886 | 0.0375 | 17.3358
19 | 1.3538 | 0.08578 | 0.0363 | 15.7822

## 27. Re 500k Mach 0.10 (1)
BIGFOIL.COM POLAR EXPORT
NACA35119
NACA35119 |  |  |  | Cl Max: | 1.938 | at alpha= | 20 | deg
JavaFoil+Calcfoil stall+Eppler ext transition |  |  |  | L/D Max: | 73.928 | at alpha= | 6.5 | deg
Re: | 500000 |  |  | Cd Min: | 0.00879 | at alpha= | 0 | deg
Mach: | 0.1 |  |  | Cl=0 at alpha= | -1.8047 | deg
|  |  |  | @ Cl=0.1, Cd= | 0.01136
|  |  |  | @ Cl=0.4, Cd= | 0.0093124
|  |  |  | @ Cl=0.6, Cd= | 0.01017
alpha (deg) | Cl | Cd | Cm | Cl/Cd
-20 | -1.163 | 0.1756 | 0.011 | -6.625
-19.5 | -1.165 | 0.16741 | 0.011 | -6.96
-19 | -1.166 | 0.15958 | 0.011 | -7.304
-18.5 | -1.164 | 0.15177 | 0.011 | -7.669
-18 | -1.16 | 0.14413 | 0.011 | -8.05
-17.5 | -1.155 | 0.13675 | 0.011 | -8.443
-17 | -1.146 | 0.12972 | 0.011 | -8.838
-16.5 | -1.136 | 0.1228 | 0.011 | -9.252
-16 | -1.124 | 0.11611 | 0.011 | -9.681
-15.5 | -1.11 | 0.10961 | 0.011 | -10.124
-15 | -1.093 | 0.10337 | 0.011 | -10.57
-14.5 | -1.073 | 0.09743 | 0.011 | -11.01
-14 | -1.051 | 0.09159 | 0.011 | -11.473
-13.5 | -1.027 | 0.08587 | 0.011 | -11.958
-13 | -1.001 | 0.08051 | 0.011 | -12.435
-12.5 | -0.973 | 0.07526 | 0.011 | -12.931
-12 | -0.944 | 0.06968 | 0.011 | -13.554
-11.5 | -0.914 | 0.06425 | 0.011 | -14.228
-11 | -0.884 | 0.05824 | 0.011 | -15.179
-10.5 | -0.861 | 0.04859 | 0.012 | -17.72
-10 | -0.947 | 0.01834 | 0.015 | -51.615
-9.5 | -0.903 | 0.01742 | 0.015 | -51.823
-9 | -0.854 | 0.01682 | 0.015 | -50.737
-8.5 | -0.802 | 0.01637 | 0.015 | -48.992
-8 | -0.748 | 0.01589 | 0.014 | -47.114
-7.5 | -0.693 | 0.01549 | 0.014 | -44.775
-7 | -0.637 | 0.01513 | 0.014 | -42.098
-6.5 | -0.579 | 0.01445 | 0.013 | -40.081
-6 | -0.52 | 0.0141 | 0.013 | -36.878
-5.5 | -0.46 | 0.01377 | 0.013 | -33.424
-5 | -0.4 | 0.01352 | 0.012 | -29.574
-4.5 | -0.339 | 0.01332 | 0.012 | -25.415
-4 | -0.277 | 0.01277 | 0.012 | -21.67
-3.5 | -0.214 | 0.01125 | 0.011 | -19.042
-3 | -0.152 | 0.01115 | 0.011 | -13.585
-2.5 | -0.088 | 0.01127 | 0.01 | -7.843
-2 | -0.025 | 0.01118 | 0.01 | -2.239
-1.5 | 0.039 | 0.01076 | 0.01 | 3.585
-1 | 0.102 | 0.01138 | 0.009 | 8.982
-0.5 | 0.166 | 0.01178 | 0.009 | 14.084
0 | 0.229 | 0.00879 | 0.008 | 26.016
0.5 | 0.292 | 0.00897 | 0.008 | 32.543
1 | 0.355 | 0.00916 | 0.007 | 38.699
1.5 | 0.417 | 0.00937 | 0.007 | 44.524
2 | 0.479 | 0.00961 | 0.006 | 49.869
2.5 | 0.541 | 0.00988 | 0.006 | 54.765
3 | 0.602 | 0.01018 | 0.005 | 59.141
3.5 | 0.663 | 0.01051 | 0.005 | 63.033
4 | 0.723 | 0.0109 | 0.005 | 66.292
4.5 | 0.782 | 0.01132 | 0.004 | 69.074
5 | 0.84 | 0.0118 | 0.004 | 71.232
5.5 | 0.898 | 0.01234 | 0.003 | 72.748
6 | 0.954 | 0.01295 | 0.003 | 73.706
6.5 | 1.01 | 0.01366 | 0.002 | 73.928
7 | 1.064 | 0.01444 | 0.001 | 73.712
7.5 | 1.118 | 0.01535 | 0.001 | 72.862
8 | 1.171 | 0.01634 | 0 | 71.646
8.5 | 1.223 | 0.01749 | 0 | 69.896
9 | 1.273 | 0.01875 | -0.001 | 67.906
9.5 | 1.323 | 0.02015 | -0.001 | 65.665
10 | 1.372 | 0.0217 | -0.002 | 63.209
10.5 | 1.419 | 0.02343 | -0.002 | 60.595
11 | 1.466 | 0.0253 | -0.003 | 57.943
11.5 | 1.511 | 0.02737 | -0.003 | 55.19
12 | 1.554 | 0.02962 | -0.004 | 52.449
12.5 | 1.595 | 0.03209 | -0.004 | 49.711
13 | 1.635 | 0.0348 | -0.005 | 46.979
13.5 | 1.673 | 0.03772 | -0.005 | 44.342
14 | 1.708 | 0.04092 | -0.006 | 41.742
14.5 | 1.741 | 0.04443 | -0.006 | 39.196
15 | 1.772 | 0.04828 | -0.007 | 36.709
15.5 | 1.78 | 0.06598 | -0.007 | 26.976
16 | 1.827 | 0.05717 | -0.007 | 31.951
16.5 | 1.849 | 0.06237 | -0.008 | 29.649
17 | 1.869 | 0.06793 | -0.008 | 27.52
17.5 | 1.887 | 0.07395 | -0.009 | 25.523
18 | 1.903 | 0.08009 | -0.009 | 23.762
18.5 | 1.915 | 0.08619 | -0.01 | 22.222
19 | 1.925 | 0.09232 | -0.01 | 20.855
19.5 | 1.933 | 0.09843 | -0.011 | 19.638
20 | 1.938 | 0.10473 | -0.011 | 18.502

## 28. Re 500k Mach 0.10 (2)
BIGFOIL.COM POLAR EXPORT
NACA35119
NACA35119 |  |  |  | Cl Max: | 1.4241 | at alpha= | 14 | deg
XFOIL ncrit=9 |  |  |  | L/D Max: | 80.6465 | at alpha= | 9.5 | deg
Re: | 500000 |  |  | Cd Min: | 0.19896 | at alpha= | -20 | deg
Mach: | 0.1 |  |  | Cl=0 at alpha= | -3.2365 | deg
|  |  |  | @ Cl=0.1, Cd= | 0.012075
|  |  |  | @ Cl=0.4, Cd= | 0.011019
|  |  |  | @ Cl=0.6, Cd= | 0.012614
alpha (deg) | Cl | Cd | Cm | Cl/Cd
-20 | -0.4759 | 0.19896 | -0.0004 | -2.3919
-19.5 | -0.4497 | 0.19462 | -0.0013 | -2.3107
-19 | -0.4278 | 0.19053 | -0.0031 | -2.2453
-18 | -0.9035 | 0.07071 | -0.0708 | -12.7775
-17.5 | -0.9704 | 0.05549 | -0.0797 | -17.4878
-17 | -1.0061 | 0.04704 | -0.0813 | -21.3882
-16.5 | -1.0045 | 0.04284 | -0.0802 | -23.4477
-16 | -1.0007 | 0.03935 | -0.0782 | -25.4307
-15.5 | -0.997 | 0.03628 | -0.0751 | -27.4807
-15 | -0.9935 | 0.03339 | -0.071 | -29.7544
-14.5 | -0.9873 | 0.03088 | -0.0662 | -31.9722
-14 | -0.9781 | 0.0287 | -0.0608 | -34.0801
-13.5 | -0.9563 | 0.02699 | -0.0564 | -35.4316
-13 | -0.9375 | 0.0258 | -0.051 | -36.3372
-12.5 | -0.9167 | 0.02467 | -0.0458 | -37.1585
-12 | -0.8475 | 0.02257 | -0.0497 | -37.5498
-11.5 | -0.733 | 0.02073 | -0.0624 | -35.3594
-11 | -0.6295 | 0.01915 | -0.0728 | -32.8721
-10.5 | -0.5934 | 0.0186 | -0.0691 | -31.9032
-10 | -0.559 | 0.01807 | -0.0649 | -30.9353
-9.5 | -0.5202 | 0.0173 | -0.0616 | -30.0694
-9 | -0.4825 | 0.01685 | -0.058 | -28.635
-8.5 | -0.4412 | 0.0162 | -0.0551 | -27.2346
-8 | -0.4001 | 0.01571 | -0.052 | -25.4679
-7.5 | -0.358 | 0.01521 | -0.0492 | -23.5371
-7 | -0.3161 | 0.01481 | -0.0462 | -21.3437
-6.5 | -0.2742 | 0.01436 | -0.0432 | -19.0947
-6 | -0.2301 | 0.01405 | -0.0406 | -16.3772
-5.5 | -0.1886 | 0.01363 | -0.0375 | -13.8371
-5 | -0.1468 | 0.01332 | -0.0344 | -11.021
-4.5 | -0.1041 | 0.01308 | -0.0314 | -7.9587
-4 | -0.0624 | 0.01288 | -0.0282 | -4.8447
-3.5 | -0.0214 | 0.01266 | -0.0249 | -1.6904
-3 | 0.0192 | 0.01247 | -0.0214 | 1.5397
-2.5 | 0.0603 | 0.01231 | -0.0181 | 4.8985
-2 | 0.1026 | 0.01206 | -0.0151 | 8.5075
-1.5 | 0.1425 | 0.01189 | -0.0116 | 11.9849
-1 | 0.1508 | 0.0105 | -0.0022 | 14.3619
-0.5 | 0.1507 | 0.00946 | 0.0102 | 15.9302
0 | 0.2139 | 0.00972 | 0.0095 | 22.0062
0.5 | 0.2832 | 0.01008 | 0.0075 | 28.0952
1 | 0.3506 | 0.01063 | 0.0059 | 32.9821
1.5 | 0.4103 | 0.0111 | 0.0058 | 36.964
2 | 0.5069 | 0.01179 | -0.002 | 42.9941
2.5 | 0.5994 | 0.01261 | -0.0089 | 47.5337
3 | 0.6605 | 0.01306 | -0.0095 | 50.5743
3.5 | 0.7312 | 0.01347 | -0.0126 | 54.2836
4 | 0.796 | 0.01369 | -0.0144 | 58.1446
4.5 | 0.8398 | 0.014 | -0.0121 | 59.9857
5 | 0.9089 | 0.01427 | -0.015 | 63.6931
5.5 | 0.9705 | 0.01457 | -0.0164 | 66.6095
6 | 1.0164 | 0.01495 | -0.0148 | 67.9866
6.5 | 1.0825 | 0.01518 | -0.0173 | 71.3109
7 | 1.1388 | 0.01563 | -0.018 | 72.8599
7.5 | 1.1898 | 0.01591 | -0.0176 | 74.7832
8 | 1.2505 | 0.01637 | -0.0195 | 76.3897
8.5 | 1.3028 | 0.01669 | -0.0196 | 78.0587
9 | 1.3553 | 0.01715 | -0.0201 | 79.0262
9.5 | 1.4097 | 0.01748 | -0.0211 | 80.6465
10 | 1.4051 | 0.01806 | -0.011 | 77.8018
10.5 | 1.4038 | 0.01892 | -0.0022 | 74.1966
11 | 1.4062 | 0.01989 | 0.0054 | 70.6988
11.5 | 1.4053 | 0.02136 | 0.0126 | 65.7912
12 | 1.4117 | 0.02285 | 0.0182 | 61.7812
12.5 | 1.414 | 0.02491 | 0.0234 | 56.7644
13 | 1.4195 | 0.02721 | 0.0275 | 52.1683
13.5 | 1.4212 | 0.03007 | 0.0311 | 47.2631
14 | 1.4241 | 0.03323 | 0.0339 | 42.8559
14.5 | 1.4213 | 0.03706 | 0.0363 | 38.3513
15 | 1.4213 | 0.04107 | 0.0379 | 34.6068
15.5 | 1.4141 | 0.04586 | 0.0393 | 30.8352
16 | 1.4089 | 0.05095 | 0.0398 | 27.6526
16.5 | 1.4006 | 0.05641 | 0.0402 | 24.8289
17 | 1.3885 | 0.06255 | 0.0401 | 22.1982
17.5 | 1.3791 | 0.0686 | 0.0397 | 20.1035
18 | 1.366 | 0.07519 | 0.039 | 18.1673
18.5 | 1.3532 | 0.08197 | 0.0379 | 16.5085
19 | 1.34 | 0.089 | 0.0365 | 15.0562

## 29. Re 500k Mach 0.25 (1)
BIGFOIL.COM POLAR EXPORT
NACA35119
NACA35119 |  |  |  | Cl Max: | 1.856 | at alpha= | 18 | deg
JavaFoil+Calcfoil stall+Eppler ext transition |  |  |  | L/D Max: | 71.169 | at alpha= | 6 | deg
Re: | 500000 |  |  | Cd Min: | 0.00878 | at alpha= | 0 | deg
Mach: | 0.25 |  |  | Cl=0 at alpha= | -1.803 | deg
|  |  |  | @ Cl=0.1, Cd= | 0.011598
|  |  |  | @ Cl=0.4, Cd= | 0.0093306
|  |  |  | @ Cl=0.6, Cd= | 0.01029
alpha (deg) | Cl | Cd | Cm | Cl/Cd
-20 | -0.907 | 0.20508 | 0.01 | -4.42
-19.5 | -0.934 | 0.19379 | 0.01 | -4.82
-19 | -0.959 | 0.18259 | 0.01 | -5.25
-18.5 | -0.98 | 0.17195 | 0.01 | -5.7
-18 | -0.998 | 0.1623 | 0.01 | -6.15
-17.5 | -1.013 | 0.15284 | 0.01 | -6.627
-17 | -1.024 | 0.144 | 0.011 | -7.111
-16.5 | -1.031 | 0.13581 | 0.011 | -7.594
-16 | -1.035 | 0.12785 | 0.011 | -8.095
-15.5 | -1.035 | 0.12019 | 0.011 | -8.611
-15 | -1.031 | 0.11287 | 0.011 | -9.132
-14.5 | -1.022 | 0.10601 | 0.011 | -9.641
-14 | -1.01 | 0.09963 | 0.011 | -10.138
-13.5 | -0.995 | 0.09313 | 0.011 | -10.683
-13 | -0.977 | 0.08717 | 0.011 | -11.202
-12.5 | -0.955 | 0.08143 | 0.011 | -11.728
-12 | -0.931 | 0.07598 | 0.011 | -12.248
-11.5 | -0.904 | 0.07047 | 0.011 | -12.826
-11 | -0.875 | 0.06521 | 0.011 | -13.417
-10.5 | -0.845 | 0.05956 | 0.011 | -14.184
-10 | -0.814 | 0.05351 | 0.011 | -15.205
-9.5 | -0.9 | 0.01946 | 0.015 | -46.28
-9 | -0.863 | 0.01783 | 0.015 | -48.417
-8.5 | -0.814 | 0.0171 | 0.015 | -47.616
-8 | -0.762 | 0.01655 | 0.015 | -46.026
-7.5 | -0.707 | 0.01571 | 0.014 | -45.008
-7 | -0.65 | 0.01525 | 0.014 | -42.652
-6.5 | -0.592 | 0.01487 | 0.014 | -39.816
-6 | -0.532 | 0.01448 | 0.013 | -36.764
-5.5 | -0.471 | 0.01415 | 0.013 | -33.308
-5 | -0.41 | 0.01354 | 0.013 | -30.258
-4.5 | -0.347 | 0.01327 | 0.012 | -26.16
-4 | -0.284 | 0.01303 | 0.012 | -21.786
-3.5 | -0.22 | 0.01282 | 0.012 | -17.155
-3 | -0.156 | 0.01101 | 0.011 | -14.12
-2.5 | -0.091 | 0.01093 | 0.011 | -8.306
-2 | -0.026 | 0.01108 | 0.01 | -2.319
-1.5 | 0.04 | 0.01169 | 0.01 | 3.391
-1 | 0.105 | 0.01159 | 0.009 | 9.057
-0.5 | 0.17 | 0.01152 | 0.009 | 14.785
0 | 0.235 | 0.00878 | 0.009 | 26.727
0.5 | 0.299 | 0.00898 | 0.008 | 33.336
1 | 0.364 | 0.00919 | 0.008 | 39.571
1.5 | 0.428 | 0.00944 | 0.007 | 45.302
2 | 0.491 | 0.00971 | 0.007 | 50.571
2.5 | 0.554 | 0.01003 | 0.006 | 55.251
3 | 0.616 | 0.01038 | 0.006 | 59.385
3.5 | 0.678 | 0.01077 | 0.005 | 62.941
4 | 0.739 | 0.01122 | 0.005 | 65.882
4.5 | 0.799 | 0.01171 | 0.004 | 68.224
5 | 0.858 | 0.01229 | 0.004 | 69.836
5.5 | 0.916 | 0.01293 | 0.003 | 70.849
6 | 0.973 | 0.01368 | 0.003 | 71.169
6.5 | 1.029 | 0.01451 | 0.002 | 70.948
7 | 1.085 | 0.01546 | 0.002 | 70.168
7.5 | 1.139 | 0.01652 | 0.001 | 68.916
8 | 1.192 | 0.01771 | 0 | 67.302
8.5 | 1.244 | 0.01904 | 0 | 65.324
9 | 1.295 | 0.02052 | -0.001 | 63.096
9.5 | 1.345 | 0.02226 | -0.001 | 60.419
10 | 1.394 | 0.02405 | -0.002 | 57.952
10.5 | 1.441 | 0.02604 | -0.002 | 55.351
11 | 1.487 | 0.02823 | -0.003 | 52.671
11.5 | 1.531 | 0.03061 | -0.003 | 50.031
12 | 1.574 | 0.03323 | -0.004 | 47.348
12.5 | 1.614 | 0.03609 | -0.004 | 44.718
13 | 1.651 | 0.03921 | -0.005 | 42.115
13.5 | 1.687 | 0.04266 | -0.005 | 39.539
14 | 1.719 | 0.04645 | -0.006 | 37.006
14.5 | 1.749 | 0.0506 | -0.006 | 34.558
15 | 1.775 | 0.05523 | -0.007 | 32.133
15.5 | 1.797 | 0.06037 | -0.007 | 29.773
16 | 1.817 | 0.06608 | -0.008 | 27.494
16.5 | 1.832 | 0.07243 | -0.008 | 25.291
17 | 1.843 | 0.07921 | -0.009 | 23.274
17.5 | 1.852 | 0.08609 | -0.009 | 21.51
18 | 1.856 | 0.09305 | -0.009 | 19.951
18.5 | 1.855 | 0.10017 | -0.01 | 18.523
19 | 1.85 | 0.1075 | -0.01 | 17.213
19.5 | 1.841 | 0.11505 | -0.011 | 16.001
20 | 1.827 | 0.12281 | -0.011 | 14.879

## 30. Re 500k Mach 0.25 (2)
BIGFOIL.COM POLAR EXPORT
NACA35119
NACA35119 |  |  |  | Cl Max: | 1.3838 | at alpha= | 12.5 | deg
XFOIL ncrit=9 |  |  |  | L/D Max: | 74.687 | at alpha= | 9 | deg
Re: | 500000 |  |  | Cd Min: | 0.1794 | at alpha= | -18 | deg
Mach: | 0.25 |  |  | Cl=0 at alpha= | -3.4106 | deg
|  |  |  | @ Cl=0.1, Cd= | 0.012471
|  |  |  | @ Cl=0.4, Cd= | 0.011133
|  |  |  | @ Cl=0.6, Cd= | 0.012758
alpha (deg) | Cl | Cd | Cm | Cl/Cd
-18 | -0.4034 | 0.1794 | -0.0112 | -2.2486
-17.5 | -0.3795 | 0.17509 | -0.0125 | -2.1675
-17 | -0.3614 | 0.16977 | -0.0149 | -2.1288
-16.5 | -0.3646 | 0.15965 | -0.0206 | -2.2837
-16 | -0.3409 | 0.15535 | -0.0215 | -2.1944
-15.5 | -0.3256 | 0.14965 | -0.0237 | -2.1757
-15 | -0.7676 | 0.05612 | -0.0791 | -13.6778
-14.5 | -0.8274 | 0.04495 | -0.0824 | -18.4071
-14 | -0.861 | 0.03849 | -0.0797 | -22.3694
-13.5 | -0.8842 | 0.03383 | -0.074 | -26.1366
-13 | -0.8876 | 0.03069 | -0.0678 | -28.9215
-12.5 | -0.8773 | 0.02906 | -0.0615 | -30.1893
-12 | -0.825 | 0.02638 | -0.063 | -31.2737
-11 | -0.6303 | 0.02135 | -0.0814 | -29.5222
-10.5 | -0.6006 | 0.02033 | -0.0762 | -29.5425
-10 | -0.566 | 0.01949 | -0.0717 | -29.0405
-9.5 | -0.5284 | 0.0187 | -0.0676 | -28.2567
-9 | -0.4877 | 0.01783 | -0.0641 | -27.3528
-8.5 | -0.447 | 0.01727 | -0.0604 | -25.883
-7.5 | -0.3589 | 0.01601 | -0.0542 | -22.4172
-7 | -0.3138 | 0.01539 | -0.0514 | -20.3899
-6.5 | -0.2686 | 0.01498 | -0.0484 | -17.9306
-6 | -0.225 | 0.01451 | -0.0452 | -15.5065
-5.5 | -0.1802 | 0.01405 | -0.0422 | -12.8256
-5 | -0.1353 | 0.01378 | -0.0392 | -9.8186
-4.5 | -0.0925 | 0.0134 | -0.0358 | -6.903
-4 | -0.05 | 0.01314 | -0.0323 | -3.8052
-3.5 | -0.0074 | 0.01288 | -0.0288 | -0.57453
-3 | 0.034 | 0.01274 | -0.025 | 2.6688
-2.5 | 0.0756 | 0.01253 | -0.0213 | 6.0335
-2 | 0.1167 | 0.01243 | -0.0175 | 9.3886
-1 | 0.192 | 0.01164 | -0.0089 | 16.4948
-0.5 | 0.1625 | 0.00992 | 0.009 | 16.381
0 | 0.2151 | 0.00985 | 0.0112 | 21.8376
0.5 | 0.2782 | 0.01022 | 0.0111 | 27.2211
1 | 0.3502 | 0.01077 | 0.009 | 32.5162
1.5 | 0.4436 | 0.01145 | 0.0026 | 38.7424
2 | 0.5125 | 0.01206 | 0.0009 | 42.4959
2.5 | 0.6103 | 0.01284 | -0.0063 | 47.5312
3 | 0.6732 | 0.01352 | -0.0068 | 49.7929
3.5 | 0.749 | 0.01383 | -0.0102 | 54.1576
4 | 0.8153 | 0.01421 | -0.0119 | 57.3751
4.5 | 0.8603 | 0.01451 | -0.0093 | 59.2901
5 | 0.931 | 0.01483 | -0.0119 | 62.7782
5.5 | 0.9924 | 0.01526 | -0.0127 | 65.0328
6 | 1.042 | 0.01558 | -0.0113 | 66.8806
6.5 | 1.1066 | 0.01605 | -0.013 | 68.947
7 | 1.1508 | 0.0165 | -0.0106 | 69.7455
7.5 | 1.2153 | 0.01696 | -0.0125 | 71.6568
8 | 1.2709 | 0.01729 | -0.0127 | 73.5049
8.5 | 1.3166 | 0.01784 | -0.0114 | 73.8004
9 | 1.372 | 0.01837 | -0.0121 | 74.687
9.5 | 1.3782 | 0.0192 | -0.0043 | 71.7812
10 | 1.3768 | 0.02032 | 0.0042 | 67.7559
10.5 | 1.3775 | 0.02167 | 0.0117 | 63.5671
11 | 1.3775 | 0.02346 | 0.0185 | 58.717
11.5 | 1.3807 | 0.02549 | 0.024 | 54.1663
12 | 1.3816 | 0.028 | 0.0289 | 49.3429
12.5 | 1.3838 | 0.03092 | 0.0328 | 44.7542
13 | 1.383 | 0.03427 | 0.0362 | 40.356
13.5 | 1.3818 | 0.03813 | 0.0387 | 36.2392
14 | 1.3776 | 0.04238 | 0.041 | 32.5059
14.5 | 1.3719 | 0.04732 | 0.0422 | 28.992
15 | 1.3648 | 0.05248 | 0.0433 | 26.0061
15.5 | 1.3558 | 0.05817 | 0.0437 | 23.3075
16 | 1.346 | 0.06412 | 0.0438 | 20.9919
16.5 | 1.3377 | 0.06998 | 0.0437 | 19.1155
17 | 1.3222 | 0.07708 | 0.0428 | 17.1536
17.5 | 1.3095 | 0.08389 | 0.0418 | 15.6097

## 31. Re 500k Mach 0.50 (1)
BIGFOIL.COM POLAR EXPORT
NACA35119
NACA35119 |  |  |  | Cl Max: | 1.596 | at alpha= | 12.5 | deg
JavaFoil+Calcfoil stall+Eppler ext transition |  |  |  | L/D Max: | 56.35 | at alpha= | 4.5 | deg
Re: | 500000 |  |  | Cd Min: | 0.01053 | at alpha= | 0.5 | deg
Mach: | 0.5 |  |  | Cl=0 at alpha= | -1.8014 | deg
|  |  |  | @ Cl=0.1, Cd= | 0.013241
|  |  |  | @ Cl=0.4, Cd= | 0.010855
|  |  |  | @ Cl=0.6, Cd= | 0.012184
alpha (deg) | Cl | Cd | Cm | Cl/Cd
-20 | -1.031 | 0.24302 | 0.013 | -4.244
-19.5 | -1.004 | 0.23836 | 0.013 | -4.213
-19 | -0.975 | 0.22482 | 0.013 | -4.338
-18.5 | -0.948 | 0.22165 | 0.013 | -4.277
-18 | -0.921 | 0.2173 | 0.012 | -4.236
-17.5 | -0.892 | 0.21161 | 0.012 | -4.213
-17 | -0.864 | 0.20354 | 0.012 | -4.245
-16.5 | -0.835 | 0.20094 | 0.012 | -4.157
-16 | -0.807 | 0.19996 | 0.012 | -4.038
-15.5 | -0.78 | 0.19203 | 0.012 | -4.06
-15 | -0.751 | 0.18098 | 0.011 | -4.148
-14.5 | -0.723 | 0.17744 | 0.011 | -4.074
-14 | -0.694 | 0.1692 | 0.011 | -4.102
-13.5 | -0.666 | 0.1658 | 0.01 | -4.018
-13 | -0.637 | 0.16121 | 0.01 | -3.953
-12.5 | -0.609 | 0.1528 | 0.01 | -3.988
-12 | -0.581 | 0.14688 | 0.009 | -3.952
-11.5 | -0.552 | 0.13726 | 0.009 | -4.025
-11 | -0.524 | 0.12943 | 0.009 | -4.046
-10.5 | -0.495 | 0.12126 | 0.008 | -4.082
-10 | -0.466 | 0.11153 | 0.008 | -4.182
-9.5 | -0.608 | 0.0803 | 0.009 | -7.577
-9 | -0.663 | 0.06905 | 0.01 | -9.609
-8.5 | -0.664 | 0.06143 | 0.01 | -10.802
-8 | -0.645 | 0.05521 | 0.01 | -11.681
-7.5 | -0.616 | 0.04905 | 0.01 | -12.559
-7 | -0.583 | 0.04254 | 0.011 | -13.699
-6.5 | -0.636 | 0.01694 | 0.015 | -37.518
-6 | -0.578 | 0.01591 | 0.015 | -36.313
-5.5 | -0.515 | 0.0153 | 0.014 | -33.678
-5 | -0.45 | 0.0148 | 0.014 | -30.411
-4.5 | -0.383 | 0.01408 | 0.014 | -27.196
-4 | -0.314 | 0.01438 | 0.013 | -21.838
-3.5 | -0.244 | 0.01407 | 0.013 | -17.329
-3 | -0.173 | 0.01381 | 0.012 | -12.511
-2.5 | -0.101 | 0.01359 | 0.012 | -7.427
-2 | -0.029 | 0.01342 | 0.011 | -2.131
-1.5 | 0.044 | 0.01331 | 0.011 | 3.318
-1 | 0.117 | 0.01322 | 0.01 | 8.85
-0.5 | 0.19 | 0.01204 | 0.01 | 15.756
0 | 0.26 | 0.01215 | 0.009 | 21.408
0.5 | 0.331 | 0.01053 | 0.009 | 31.447
1 | 0.401 | 0.01086 | 0.008 | 36.972
1.5 | 0.471 | 0.01124 | 0.008 | 41.902
2 | 0.54 | 0.0117 | 0.007 | 46.116
2.5 | 0.607 | 0.01224 | 0.007 | 49.634
3 | 0.674 | 0.01287 | 0.006 | 52.371
3.5 | 0.739 | 0.01358 | 0.006 | 54.444
4 | 0.803 | 0.01443 | 0.005 | 55.694
4.5 | 0.866 | 0.01538 | 0.004 | 56.35
5 | 0.928 | 0.01649 | 0.004 | 56.28
5.5 | 0.989 | 0.01772 | 0.003 | 55.787
6 | 1.048 | 0.01915 | 0.003 | 54.714
6.5 | 1.106 | 0.02073 | 0.002 | 53.339
7 | 1.162 | 0.02254 | 0.002 | 51.559
7.5 | 1.217 | 0.02452 | 0.001 | 49.634
8 | 1.27 | 0.02679 | 0 | 47.423
8.5 | 1.322 | 0.02929 | 0 | 45.122
9 | 1.371 | 0.03208 | -0.001 | 42.735
9.5 | 1.418 | 0.03525 | -0.001 | 40.23
10 | 1.462 | 0.03879 | -0.002 | 37.695
10.5 | 1.503 | 0.04276 | -0.002 | 35.14
11 | 1.538 | 0.0473 | -0.003 | 32.518
11.5 | 1.567 | 0.05254 | -0.003 | 29.833
12 | 1.588 | 0.05868 | -0.004 | 27.059
12.5 | 1.596 | 0.06608 | -0.004 | 24.151
13 | 1.586 | 0.07557 | -0.005 | 20.988
13.5 | 1.546 | 0.08886 | -0.005 | 17.397
14 | 1.439 | 0.10933 | -0.006 | 13.164
14.5 | 0.982 | 0.15081 | -0.006 | 6.51
15 | 0.956 | 0.17722 | -0.004 | 5.395
15.5 | 0.987 | 0.19304 | -0.005 | 5.114
16 | 1.018 | 0.20219 | -0.006 | 5.034
16.5 | 1.049 | 0.21368 | -0.006 | 4.908
17 | 1.08 | 0.22214 | -0.007 | 4.862
17.5 | 1.11 | 0.22725 | -0.007 | 4.886

## 32. Re 500k Mach 0.50 (2)
BIGFOIL.COM POLAR EXPORT
NACA35119
NACA35119 |  |  |  | Cl Max: | 1.2291 | at alpha= | 8 | deg
XFOIL ncrit=9 |  |  |  | L/D Max: | 52.7513 | at alpha= | 5.5 | deg
Re: | 500000 |  |  | Cd Min: | 0.22568 | at alpha= | -20 | deg
Mach: | 0.5 |  |  | Cl=0 at alpha= | -4.0492 | deg
|  |  |  | @ Cl=0.1, Cd= | 0.014158
|  |  |  | @ Cl=0.4, Cd= | 0.01206
|  |  |  | @ Cl=0.6, Cd= | 0.014041
alpha (deg) | Cl | Cd | Cm | Cl/Cd
-20 | -0.4617 | 0.22568 | 0.0068 | -2.0458
-19.5 | -0.4478 | 0.21704 | 0.0006 | -2.0632
-19 | -0.4224 | 0.21052 | -0.0019 | -2.0065
-18.5 | -0.3976 | 0.20472 | -0.0048 | -1.9422
-18 | -0.3898 | 0.19572 | -0.0116 | -1.9916
-17.5 | -0.3606 | 0.18965 | -0.0131 | -1.9014
-17 | -0.3365 | 0.18381 | -0.0156 | -1.8307
-16.5 | -0.3329 | 0.17478 | -0.0223 | -1.9047
-16 | -0.3037 | 0.16888 | -0.0232 | -1.7983
-15.5 | -0.281 | 0.16299 | -0.0254 | -1.724
-15 | -0.2848 | 0.15352 | -0.0323 | -1.8551
-14.5 | -0.2534 | 0.14818 | -0.0323 | -1.7101
-14 | -0.2089 | 0.13957 | -0.0409 | -1.4967
-13.5 | -0.1151 | 0.11939 | -0.0759 | -0.96407
-12.5 | -0.0985 | 0.10342 | -0.0837 | -0.95243
-12 | -0.1078 | 0.0937 | -0.088 | -1.1505
-11.5 | -0.1466 | 0.07995 | -0.095 | -1.8336
-11 | -0.1524 | 0.0724 | -0.0981 | -2.105
-10.5 | -0.189 | 0.06014 | -0.1053 | -3.1427
-10 | -0.3163 | 0.04018 | -0.1155 | -7.8721
-9.5 | -0.3859 | 0.03241 | -0.1091 | -11.9068
-9 | -0.4064 | 0.02859 | -0.1003 | -14.2148
-8.5 | -0.4046 | 0.02596 | -0.0915 | -15.5855
-8 | -0.397 | 0.02277 | -0.0829 | -17.4352
-7.5 | -0.3649 | 0.02104 | -0.0762 | -17.3432
-7 | -0.3178 | 0.0193 | -0.0716 | -16.4663
-6.5 | -0.2675 | 0.01822 | -0.0673 | -14.6817
-6 | -0.2091 | 0.01712 | -0.0642 | -12.2138
-5.5 | -0.154 | 0.01647 | -0.0606 | -9.3503
-5 | -0.0992 | 0.01576 | -0.0571 | -6.2944
-4.5 | -0.0467 | 0.01526 | -0.0532 | -3.0603
-4 | 0.0051 | 0.01476 | -0.0493 | 0.34553
-3.5 | 0.0541 | 0.01447 | -0.0449 | 3.7388
-3 | 0.1026 | 0.01414 | -0.0405 | 7.256
-2.5 | 0.1486 | 0.01388 | -0.0356 | 10.7061
-2 | 0.1923 | 0.01371 | -0.0303 | 14.0263
-1.5 | 0.2352 | 0.01354 | -0.0249 | 17.3708
-1 | 0.275 | 0.01349 | -0.019 | 20.3855
-0.5 | 0.3087 | 0.01323 | -0.0119 | 23.3333
0 | 0.2686 | 0.01154 | 0.0089 | 23.2756
0.5 | 0.3088 | 0.01134 | 0.0158 | 27.231
1 | 0.3826 | 0.01189 | 0.0159 | 32.1783
1.5 | 0.4502 | 0.01255 | 0.0171 | 35.8725
2 | 0.5601 | 0.01361 | 0.0099 | 41.1536
2.5 | 0.636 | 0.01443 | 0.0093 | 44.0748
3 | 0.7317 | 0.01556 | 0.0049 | 47.0244
3.5 | 0.8045 | 0.01633 | 0.0046 | 49.2652
4 | 0.8653 | 0.01704 | 0.0061 | 50.7805
4.5 | 0.9135 | 0.01759 | 0.0097 | 51.9329
5 | 0.9511 | 0.01837 | 0.015 | 51.7746
5.5 | 1.0181 | 0.0193 | 0.0141 | 52.7513
6.5 | 1.1179 | 0.02205 | 0.0162 | 50.6984
7 | 1.1639 | 0.02388 | 0.017 | 48.7395
7.5 | 1.2077 | 0.02669 | 0.0153 | 45.2492
8 | 1.2291 | 0.02929 | 0.0181 | 41.9631
8.5 | 1.2083 | 0.0331 | 0.0247 | 36.5045
9 | 1.1994 | 0.03662 | 0.0303 | 32.7526
9.5 | 1.1787 | 0.04133 | 0.0351 | 28.5192
10 | 1.1645 | 0.04609 | 0.0389 | 25.2658
10.5 | 1.1405 | 0.05203 | 0.0418 | 21.92
11 | 1.1308 | 0.05726 | 0.044 | 19.7485
11.5 | 1.0881 | 0.06576 | 0.0448 | 16.5465
12 | 1.1061 | 0.06907 | 0.0469 | 16.0142
12.5 | 1.0454 | 0.08021 | 0.0455 | 13.0333
13 | 1.0015 | 0.09033 | 0.0439 | 11.0871

## 33. Re 750k Mach 0.00 (1)
BIGFOIL.COM POLAR EXPORT
NACA35119
NACA35119 |  |  |  | Cl Max: | 1.957 | at alpha= | 20 | deg
JavaFoil+Calcfoil stall+Eppler ext transition |  |  |  | L/D Max: | 86.089 | at alpha= | 7 | deg
Re: | 750000 |  |  | Cd Min: | 0.00729 | at alpha= | 0 | deg
Mach: | 0 |  |  | Cl=0 at alpha= | -1.8016 | deg
|  |  |  | @ Cl=0.1, Cd= | 0.010434
|  |  |  | @ Cl=0.4, Cd= | 0.0083861
|  |  |  | @ Cl=0.6, Cd= | 0.0090759
alpha (deg) | Cl | Cd | Cm | Cl/Cd
-20 | -1.198 | 0.1625 | 0.011 | -7.371
-19.5 | -1.197 | 0.15489 | 0.011 | -7.729
-19 | -1.195 | 0.14738 | 0.011 | -8.108
-18.5 | -1.191 | 0.14 | 0.011 | -8.505
-18 | -1.185 | 0.13294 | 0.011 | -8.913
-17.5 | -1.177 | 0.12607 | 0.011 | -9.336
-17 | -1.167 | 0.11946 | 0.011 | -9.771
-16.5 | -1.155 | 0.11284 | 0.012 | -10.238
-16 | -1.142 | 0.10659 | 0.012 | -10.71
-15.5 | -1.126 | 0.10031 | 0.012 | -11.223
-15 | -1.108 | 0.09439 | 0.012 | -11.736
-14.5 | -1.087 | 0.08841 | 0.012 | -12.299
-14 | -1.065 | 0.08254 | 0.012 | -12.904
-13.5 | -1.041 | 0.07667 | 0.012 | -13.583
-13 | -1.017 | 0.07067 | 0.012 | -14.383
-12.5 | -0.991 | 0.06431 | 0.012 | -15.411
-12 | -0.971 | 0.05508 | 0.013 | -17.636
-11.5 | -1.068 | 0.01982 | 0.016 | -53.904
-11 | -1.037 | 0.01811 | 0.016 | -57.293
-10.5 | -0.997 | 0.01719 | 0.016 | -57.966
-10 | -0.951 | 0.01651 | 0.015 | -57.639
-9.5 | -0.903 | 0.01601 | 0.015 | -56.399
-9 | -0.853 | 0.01529 | 0.015 | -55.767
-8.5 | -0.8 | 0.01488 | 0.015 | -53.802
-8 | -0.747 | 0.01447 | 0.014 | -51.61
-7.5 | -0.691 | 0.01408 | 0.014 | -49.091
-7 | -0.635 | 0.01381 | 0.014 | -45.978
-6.5 | -0.577 | 0.01348 | 0.013 | -42.787
-6 | -0.518 | 0.01317 | 0.013 | -39.344
-5.5 | -0.459 | 0.01294 | 0.013 | -35.438
-5 | -0.398 | 0.01237 | 0.012 | -32.197
-4.5 | -0.337 | 0.01084 | 0.012 | -31.109
-4 | -0.275 | 0.01069 | 0.012 | -25.767
-3.5 | -0.213 | 0.01111 | 0.011 | -19.199
-3 | -0.151 | 0.01098 | 0.011 | -13.743
-2.5 | -0.088 | 0.01054 | 0.01 | -8.348
-2 | -0.025 | 0.01045 | 0.01 | -2.384
-1.5 | 0.038 | 0.01055 | 0.01 | 3.641
-1 | 0.102 | 0.01043 | 0.009 | 9.761
-0.5 | 0.165 | 0.0103 | 0.009 | 16.03
0 | 0.228 | 0.00729 | 0.008 | 31.249
0.5 | 0.291 | 0.00812 | 0.008 | 35.837
1 | 0.354 | 0.00826 | 0.007 | 42.786
1.5 | 0.416 | 0.00843 | 0.007 | 49.352
2 | 0.478 | 0.00862 | 0.006 | 55.492
2.5 | 0.54 | 0.00883 | 0.006 | 61.16
3 | 0.601 | 0.00908 | 0.005 | 66.25
3.5 | 0.662 | 0.00936 | 0.005 | 70.798
4 | 0.723 | 0.00966 | 0.005 | 74.802
4.5 | 0.783 | 0.01 | 0.004 | 78.282
5 | 0.842 | 0.01037 | 0.004 | 81.179
5.5 | 0.9 | 0.01079 | 0.003 | 83.43
6 | 0.957 | 0.01127 | 0.003 | 84.984
6.5 | 1.014 | 0.01181 | 0.002 | 85.838
7 | 1.069 | 0.01242 | 0.001 | 86.089
7.5 | 1.124 | 0.01313 | 0.001 | 85.581
8 | 1.177 | 0.01393 | 0 | 84.535
8.5 | 1.23 | 0.01484 | 0 | 82.868
9 | 1.281 | 0.01587 | -0.001 | 80.708
9.5 | 1.331 | 0.01703 | -0.001 | 78.185
10 | 1.38 | 0.01831 | -0.002 | 75.371
10.5 | 1.428 | 0.01978 | -0.002 | 72.2
11 | 1.474 | 0.0214 | -0.003 | 68.914
11.5 | 1.519 | 0.02319 | -0.003 | 65.516
12 | 1.563 | 0.02515 | -0.004 | 62.136
12.5 | 1.604 | 0.02735 | -0.004 | 58.662
13 | 1.644 | 0.02977 | -0.005 | 55.226
13.5 | 1.682 | 0.03238 | -0.005 | 51.934
14 | 1.717 | 0.03533 | -0.006 | 48.607
14.5 | 1.751 | 0.03853 | -0.006 | 45.443
15 | 1.782 | 0.04205 | -0.007 | 42.371
15.5 | 1.81 | 0.04597 | -0.007 | 39.387
16 | 1.837 | 0.0503 | -0.008 | 36.517
16.5 | 1.86 | 0.0551 | -0.008 | 33.759
17 | 1.881 | 0.06041 | -0.008 | 31.135
17.5 | 1.899 | 0.066 | -0.009 | 28.779
18 | 1.916 | 0.07178 | -0.009 | 26.691
18.5 | 1.929 | 0.07765 | -0.01 | 24.848
19 | 1.941 | 0.08337 | -0.01 | 23.279
19.5 | 1.95 | 0.08907 | -0.011 | 21.896
20 | 1.957 | 0.09502 | -0.011 | 20.598

## 34. Re 750k Mach 0.00 (2)
BIGFOIL.COM POLAR EXPORT
NACA35119
NACA35119 |  |  |  | Cl Max: | 1.4789 | at alpha= | 14 | deg
XFOIL ncrit=9 |  |  |  | L/D Max: | 88.3624 | at alpha= | 10 | deg
Re: | 750000 |  |  | Cd Min: | 0.08406 | at alpha= | 19 | deg
Mach: | 0 |  |  | Cl=0 at alpha= | -3.0694 | deg
|  |  |  | @ Cl=0.1, Cd= | 0.010742
|  |  |  | @ Cl=0.4, Cd= | 0.0089861
|  |  |  | @ Cl=0.6, Cd= | 0.010231
alpha (deg) | Cl | Cd | Cm | Cl/Cd
-20 | -1.0437 | 0.07865 | -0.0624 | -13.2702
-19.5 | -1.0914 | 0.06378 | -0.072 | -17.1119
-19 | -1.1163 | 0.05416 | -0.0768 | -20.6112
-18.5 | -1.1286 | 0.04725 | -0.0788 | -23.8857
-18 | -1.1335 | 0.04193 | -0.079 | -27.0332
-17.5 | -1.1316 | 0.0378 | -0.0779 | -29.9365
-17 | -1.1262 | 0.03432 | -0.0758 | -32.8147
-16.5 | -1.1184 | 0.03129 | -0.0729 | -35.743
-16 | -1.1018 | 0.02913 | -0.0699 | -37.8235
-15.5 | -1.0812 | 0.0274 | -0.0667 | -39.4599
-15 | -1.0598 | 0.02577 | -0.0631 | -41.1253
-14.5 | -1.0364 | 0.02435 | -0.0592 | -42.5626
-14 | -1.0161 | 0.02276 | -0.0546 | -44.6441
-13.5 | -0.9932 | 0.0216 | -0.0499 | -45.9815
-13 | -0.9703 | 0.0207 | -0.0448 | -46.8744
-12.5 | -0.8999 | 0.0195 | -0.0486 | -46.1487
-12 | -0.7754 | 0.01769 | -0.0638 | -43.8327
-11.5 | -0.6712 | 0.01681 | -0.0743 | -39.9286
-11 | -0.6414 | 0.01618 | -0.0697 | -39.6415
-10.5 | -0.6074 | 0.01577 | -0.0656 | -38.5162
-10 | -0.5707 | 0.01539 | -0.0619 | -37.0825
-9.5 | -0.535 | 0.01476 | -0.0582 | -36.2466
-9 | -0.4957 | 0.01439 | -0.0549 | -34.4475
-8.5 | -0.4564 | 0.01395 | -0.0516 | -32.7168
-8 | -0.4158 | 0.01357 | -0.0485 | -30.6411
-7.5 | -0.3743 | 0.01321 | -0.0455 | -28.3346
-7 | -0.3328 | 0.01286 | -0.0426 | -25.8787
-6.5 | -0.2913 | 0.01252 | -0.0395 | -23.2668
-6 | -0.2478 | 0.01227 | -0.0368 | -20.1956
-5.5 | -0.2059 | 0.01195 | -0.0337 | -17.2301
-5 | -0.1639 | 0.01174 | -0.0307 | -13.9608
-4.5 | -0.1196 | 0.01157 | -0.028 | -10.3371
-4 | -0.0784 | 0.01138 | -0.0248 | -6.8893
-3.5 | -0.0366 | 0.01122 | -0.0216 | -3.262
-3 | 0.0059 | 0.01107 | -0.0185 | 0.53297
-2.5 | 0.0495 | 0.01098 | -0.0158 | 4.5082
-2 | 0.094 | 0.01076 | -0.0132 | 8.7361
-1.5 | 0.137 | 0.01063 | -0.0103 | 12.8881
-1 | 0.1782 | 0.01034 | -0.0072 | 17.234
-0.5 | 0.1712 | 0.00869 | 0.0055 | 19.7008
0 | 0.1858 | 0.00817 | 0.0148 | 22.7417
0.5 | 0.2372 | 0.0082 | 0.0164 | 28.9268
1 | 0.2947 | 0.00838 | 0.0165 | 35.1671
1.5 | 0.355 | 0.00873 | 0.0159 | 40.6644
2.5 | 0.4868 | 0.00948 | 0.0124 | 51.3502
3 | 0.5548 | 0.0099 | 0.0102 | 56.0404
3.5 | 0.6476 | 0.01058 | 0.0027 | 61.2098
4 | 0.7148 | 0.01095 | 0.0003 | 65.2785
4.5 | 0.7538 | 0.01115 | 0.0038 | 67.6054
5 | 0.8221 | 0.0116 | 0.0009 | 70.8707
5.5 | 0.8903 | 0.01186 | -0.0019 | 75.0675
6 | 0.9511 | 0.01228 | -0.0033 | 77.4511
6.5 | 0.9918 | 0.01259 | -0.0005 | 78.7768
7 | 1.0573 | 0.01293 | -0.003 | 81.7711
7.5 | 1.1187 | 0.01335 | -0.0049 | 83.7978
8 | 1.1698 | 0.01372 | -0.0046 | 85.2624
8.5 | 1.2156 | 0.01417 | -0.0035 | 85.7869
9 | 1.2745 | 0.01448 | -0.0051 | 88.018
9.5 | 1.3196 | 0.01508 | -0.0043 | 87.5066
10 | 1.3705 | 0.01551 | -0.0047 | 88.3623
10.5 | 1.4194 | 0.01624 | -0.0054 | 87.4015
11 | 1.4654 | 0.01689 | -0.0055 | 86.7614
11.5 | 1.4578 | 0.0182 | 0.0034 | 80.0989
12 | 1.4674 | 0.01929 | 0.0093 | 76.0705
12.5 | 1.4649 | 0.02121 | 0.0158 | 69.0665
13 | 1.4735 | 0.02304 | 0.0204 | 63.954
13.5 | 1.4723 | 0.0258 | 0.0248 | 57.0659
14 | 1.4789 | 0.02844 | 0.028 | 52.0007
14.5 | 1.471 | 0.03245 | 0.0312 | 45.3313
15 | 1.4755 | 0.03584 | 0.0332 | 41.1691
15.5 | 1.4638 | 0.04086 | 0.0351 | 35.8248
16 | 1.4598 | 0.04553 | 0.0362 | 32.0624
16.5 | 1.4476 | 0.0512 | 0.037 | 28.2734
17 | 1.4304 | 0.05762 | 0.0373 | 24.8247
17.5 | 1.4215 | 0.06343 | 0.0372 | 22.4105
18 | 1.4036 | 0.07036 | 0.0368 | 19.9488
18.5 | 1.3883 | 0.07725 | 0.036 | 17.9715
19 | 1.3749 | 0.08406 | 0.0349 | 16.3562

## 35. Re 750k Mach 0.10 (1)
BIGFOIL.COM POLAR EXPORT
NACA35119
NACA35119 |  |  |  | Cl Max: | 1.944 | at alpha= | 20 | deg
JavaFoil+Calcfoil stall+Eppler ext transition |  |  |  | L/D Max: | 85.366 | at alpha= | 7 | deg
Re: | 750000 |  |  | Cd Min: | 0.00732 | at alpha= | 0 | deg
Mach: | 0.1 |  |  | Cl=0 at alpha= | -1.8047 | deg
|  |  |  | @ Cl=0.1, Cd= | 0.010474
|  |  |  | @ Cl=0.4, Cd= | 0.0084143
|  |  |  | @ Cl=0.6, Cd= | 0.0091232
alpha (deg) | Cl | Cd | Cm | Cl/Cd
-20 | -1.168 | 0.16573 | 0.011 | -7.045
-19.5 | -1.17 | 0.15762 | 0.011 | -7.422
-19 | -1.17 | 0.15014 | 0.011 | -7.795
-18.5 | -1.169 | 0.14265 | 0.011 | -8.194
-18 | -1.165 | 0.13541 | 0.011 | -8.607
-17.5 | -1.16 | 0.12829 | 0.011 | -9.041
-17 | -1.152 | 0.12143 | 0.011 | -9.489
-16.5 | -1.142 | 0.11485 | 0.011 | -9.947
-16 | -1.131 | 0.10838 | 0.011 | -10.431
-15.5 | -1.117 | 0.10201 | 0.012 | -10.946
-15 | -1.1 | 0.09586 | 0.012 | -11.477
-14.5 | -1.081 | 0.09005 | 0.012 | -12.003
-14 | -1.06 | 0.08414 | 0.012 | -12.593
-13.5 | -1.037 | 0.07828 | 0.012 | -13.245
-13 | -1.012 | 0.07239 | 0.012 | -13.986
-12.5 | -0.987 | 0.06636 | 0.012 | -14.873
-12 | -0.963 | 0.05886 | 0.012 | -16.37
-11.5 | -1.057 | 0.02144 | 0.016 | -49.324
-11 | -1.036 | 0.0185 | 0.016 | -56.022
-10.5 | -0.998 | 0.01744 | 0.016 | -57.19
-10 | -0.953 | 0.01672 | 0.015 | -57.013
-9.5 | -0.905 | 0.01586 | 0.015 | -57.075
-9 | -0.855 | 0.0154 | 0.015 | -55.524
-8.5 | -0.803 | 0.01498 | 0.015 | -53.623
-8 | -0.749 | 0.01459 | 0.014 | -51.363
-7.5 | -0.694 | 0.01419 | 0.014 | -48.896
-7 | -0.637 | 0.01387 | 0.014 | -45.966
-6.5 | -0.579 | 0.01353 | 0.013 | -42.82
-6 | -0.52 | 0.01327 | 0.013 | -39.221
-5.5 | -0.461 | 0.01297 | 0.013 | -35.501
-5 | -0.4 | 0.01242 | 0.012 | -32.217
-4.5 | -0.339 | 0.01087 | 0.012 | -31.159
-4 | -0.277 | 0.01074 | 0.012 | -25.772
-3.5 | -0.214 | 0.01116 | 0.011 | -19.218
-3 | -0.152 | 0.01069 | 0.011 | -14.182
-2.5 | -0.088 | 0.01057 | 0.01 | -8.37
-2 | -0.025 | 0.01047 | 0.01 | -2.39
-1.5 | 0.039 | 0.01059 | 0.01 | 3.645
-1 | 0.102 | 0.01047 | 0.009 | 9.772
-0.5 | 0.166 | 0.01005 | 0.009 | 16.503
0 | 0.229 | 0.00732 | 0.008 | 31.308
0.5 | 0.292 | 0.00815 | 0.008 | 35.839
1 | 0.355 | 0.0083 | 0.007 | 42.799
1.5 | 0.418 | 0.00846 | 0.007 | 49.429
2 | 0.48 | 0.00866 | 0.006 | 55.464
2.5 | 0.542 | 0.00888 | 0.006 | 61.107
3 | 0.604 | 0.00914 | 0.006 | 66.129
3.5 | 0.665 | 0.00941 | 0.005 | 70.694
4 | 0.726 | 0.00972 | 0.005 | 74.675
4.5 | 0.786 | 0.01007 | 0.004 | 78.063
5 | 0.845 | 0.01045 | 0.004 | 80.841
5.5 | 0.904 | 0.01089 | 0.003 | 83
6 | 0.961 | 0.01137 | 0.003 | 84.532
6.5 | 1.018 | 0.01195 | 0.002 | 85.177
7 | 1.073 | 0.01257 | 0.001 | 85.366
7.5 | 1.128 | 0.01331 | 0.001 | 84.721
8 | 1.181 | 0.01413 | 0 | 83.631
8.5 | 1.234 | 0.01508 | 0 | 81.802
9 | 1.285 | 0.01614 | -0.001 | 79.626
9.5 | 1.335 | 0.01733 | -0.001 | 77.047
10 | 1.384 | 0.01867 | -0.002 | 74.145
10.5 | 1.432 | 0.02018 | -0.002 | 70.968
11 | 1.479 | 0.02183 | -0.003 | 67.723
11.5 | 1.523 | 0.02369 | -0.003 | 64.298
12 | 1.567 | 0.02572 | -0.004 | 60.902
12.5 | 1.608 | 0.02797 | -0.004 | 57.486
13 | 1.647 | 0.03047 | -0.005 | 54.06
13.5 | 1.685 | 0.03319 | -0.005 | 50.764
14 | 1.72 | 0.03618 | -0.006 | 47.535
14.5 | 1.753 | 0.03949 | -0.006 | 44.386
15 | 1.783 | 0.04314 | -0.007 | 41.331
15.5 | 1.789 | 0.06011 | -0.007 | 29.756
16 | 1.837 | 0.05167 | -0.008 | 35.542
16.5 | 1.859 | 0.0567 | -0.008 | 32.782
17 | 1.878 | 0.0621 | -0.008 | 30.246
17.5 | 1.895 | 0.06793 | -0.009 | 27.905
18 | 1.911 | 0.07392 | -0.009 | 25.846
18.5 | 1.923 | 0.07983 | -0.01 | 24.082
19 | 1.932 | 0.08569 | -0.01 | 22.548
19.5 | 1.94 | 0.09148 | -0.011 | 21.202
20 | 1.944 | 0.09745 | -0.011 | 19.953

## 36. Re 750k Mach 0.10 (2)
BIGFOIL.COM POLAR EXPORT
NACA35119
NACA35119 |  |  |  | Cl Max: | 1.4718 | at alpha= | 14 | deg
XFOIL ncrit=9 |  |  |  | L/D Max: | 87.1845 | at alpha= | 10 | deg
Re: | 750000 |  |  | Cd Min: | 0.08736 | at alpha= | 19 | deg
Mach: | 0.1 |  |  | Cl=0 at alpha= | -3.0964 | deg
|  |  |  | @ Cl=0.1, Cd= | 0.010792
|  |  |  | @ Cl=0.4, Cd= | 0.0089578
|  |  |  | @ Cl=0.6, Cd= | 0.010271
alpha (deg) | Cl | Cd | Cm | Cl/Cd
-19.5 | -1.0016 | 0.0801 | -0.0619 | -12.5044
-19 | -1.0621 | 0.063 | -0.0732 | -16.8587
-18.5 | -1.0895 | 0.05304 | -0.0783 | -20.5411
-18 | -1.104 | 0.04601 | -0.0801 | -23.9948
-17.5 | -1.1093 | 0.04075 | -0.08 | -27.2221
-17 | -1.1069 | 0.03674 | -0.0786 | -30.1279
-16.5 | -1.1047 | 0.03308 | -0.0759 | -33.3948
-16 | -1.0927 | 0.03045 | -0.0729 | -35.8851
-15.5 | -1.074 | 0.0285 | -0.0697 | -37.6842
-15 | -1.0545 | 0.0267 | -0.066 | -39.4944
-14.5 | -1.0331 | 0.02508 | -0.062 | -41.1922
-14 | -1.01 | 0.02369 | -0.0577 | -42.634
-13.5 | -0.9912 | 0.02213 | -0.0526 | -44.7899
-13 | -0.9688 | 0.02114 | -0.0474 | -45.8278
-12.5 | -0.9006 | 0.01984 | -0.0507 | -45.3931
-12 | -0.7709 | 0.01795 | -0.0667 | -42.9471
-11.5 | -0.6723 | 0.01704 | -0.076 | -39.4542
-11 | -0.6415 | 0.01645 | -0.0713 | -38.997
-10.5 | -0.6083 | 0.01595 | -0.0671 | -38.1379
-10 | -0.5718 | 0.01554 | -0.0633 | -36.7954
-9.5 | -0.5352 | 0.01492 | -0.0595 | -35.8713
-9 | -0.4962 | 0.01452 | -0.0561 | -34.1736
-8.5 | -0.4556 | 0.01415 | -0.0529 | -32.1979
-8 | -0.4159 | 0.01368 | -0.0496 | -30.402
-7 | -0.3321 | 0.01294 | -0.0436 | -25.6646
-6.5 | -0.2899 | 0.01261 | -0.0405 | -22.9897
-6 | -0.2469 | 0.01234 | -0.0376 | -20.0081
-5.5 | -0.2043 | 0.012 | -0.0346 | -17.025
-5 | -0.162 | 0.01181 | -0.0315 | -13.7172
-4.5 | -0.1178 | 0.0116 | -0.0288 | -10.1552
-4 | -0.0764 | 0.01142 | -0.0255 | -6.69
-3.5 | -0.0339 | 0.01124 | -0.0223 | -3.016
-3 | 0.0081 | 0.0111 | -0.0191 | 0.72973
-2.5 | 0.0517 | 0.011 | -0.0162 | 4.7
-2 | 0.0964 | 0.0108 | -0.0136 | 8.9259
-1.5 | 0.1392 | 0.01071 | -0.0106 | 12.9972
-1 | 0.1814 | 0.0104 | -0.0076 | 17.4423
-0.5 | 0.1765 | 0.0088 | 0.0047 | 20.0568
0 | 0.1874 | 0.00825 | 0.0148 | 22.7152
0.5 | 0.239 | 0.00823 | 0.0164 | 29.0401
1 | 0.2949 | 0.00842 | 0.017 | 35.0238
1.5 | 0.3565 | 0.00875 | 0.0163 | 40.7429
2 | 0.4151 | 0.00903 | 0.0163 | 45.969
2.5 | 0.4892 | 0.00956 | 0.0127 | 51.1715
3 | 0.5564 | 0.00994 | 0.0108 | 55.9759
3.5 | 0.6499 | 0.01065 | 0.0033 | 61.0235
4 | 0.7183 | 0.011 | 0.0008 | 65.3
4.5 | 0.757 | 0.01122 | 0.0044 | 67.4688
5 | 0.8262 | 0.01165 | 0.0014 | 70.9185
5.5 | 0.8944 | 0.01195 | -0.0013 | 74.8452
6 | 0.9543 | 0.01242 | -0.0024 | 76.8357
6.5 | 0.9967 | 0.01268 | 0.0001 | 78.6041
7 | 1.0616 | 0.01307 | -0.0022 | 81.2242
7.5 | 1.1238 | 0.01346 | -0.004 | 83.4918
8 | 1.159 | 0.01389 | -0.0004 | 83.4413
8.5 | 1.2207 | 0.01428 | -0.0025 | 85.4832
9 | 1.2778 | 0.01466 | -0.0036 | 87.1623
9.5 | 1.3226 | 0.01527 | -0.0027 | 86.6143
10 | 1.3749 | 0.01577 | -0.0034 | 87.1845
10.5 | 1.4248 | 0.01652 | -0.0042 | 86.247
11 | 1.4595 | 0.01735 | -0.0023 | 84.121
11.5 | 1.4553 | 0.01869 | 0.0059 | 77.8652
12 | 1.4625 | 0.02 | 0.0119 | 73.125
12.5 | 1.4579 | 0.0222 | 0.0183 | 65.6712
13 | 1.4684 | 0.02409 | 0.0224 | 60.9548
13.5 | 1.4638 | 0.02724 | 0.0268 | 53.7372
14 | 1.4718 | 0.02995 | 0.0297 | 49.1419
14.5 | 1.4644 | 0.03407 | 0.0326 | 42.9821
15 | 1.4642 | 0.03798 | 0.0346 | 38.5519
15.5 | 1.4545 | 0.04296 | 0.0362 | 33.8571
16 | 1.4442 | 0.04831 | 0.0373 | 29.8944
16.5 | 1.435 | 0.05383 | 0.0379 | 26.658
17 | 1.4159 | 0.06054 | 0.0381 | 23.3878
17.5 | 1.4059 | 0.06655 | 0.0379 | 21.1255
18 | 1.3923 | 0.07311 | 0.0374 | 19.0439
18.5 | 1.3715 | 0.08067 | 0.0364 | 17.0014
19 | 1.3602 | 0.08736 | 0.0352 | 15.5701

## 37. Re 750k Mach 0.25 (1)
BIGFOIL.COM POLAR EXPORT
NACA35119
NACA35119 |  |  |  | Cl Max: | 1.863 | at alpha= | 18 | deg
JavaFoil+Calcfoil stall+Eppler ext transition |  |  |  | L/D Max: | 81.566 | at alpha= | 6.5 | deg
Re: | 750000 |  |  | Cd Min: | 0.0082 | at alpha= | 0 | deg
Mach: | 0.25 |  |  | Cl=0 at alpha= | -1.803 | deg
|  |  |  | @ Cl=0.1, Cd= | 0.0099192
|  |  |  | @ Cl=0.4, Cd= | 0.0086052
|  |  |  | @ Cl=0.6, Cd= | 0.0093486
alpha (deg) | Cl | Cd | Cm | Cl/Cd
-20 | -0.909 | 0.19286 | 0.011 | -4.712
-19.5 | -0.937 | 0.18186 | 0.011 | -5.15
-19 | -0.961 | 0.17165 | 0.011 | -5.6
-18.5 | -0.983 | 0.16222 | 0.011 | -6.06
-18 | -1.001 | 0.15289 | 0.011 | -6.549
-17.5 | -1.016 | 0.14416 | 0.011 | -7.049
-17 | -1.027 | 0.1357 | 0.011 | -7.572
-16.5 | -1.035 | 0.12765 | 0.011 | -8.109
-16 | -1.039 | 0.1201 | 0.011 | -8.652
-15.5 | -1.039 | 0.11282 | 0.011 | -9.213
-15 | -1.036 | 0.10588 | 0.011 | -9.782
-14.5 | -1.027 | 0.0992 | 0.011 | -10.356
-14 | -1.016 | 0.09308 | 0.011 | -10.911
-13.5 | -1.001 | 0.08674 | 0.011 | -11.541
-13 | -0.983 | 0.08072 | 0.011 | -12.183
-12.5 | -0.963 | 0.07494 | 0.011 | -12.847
-12 | -0.94 | 0.06926 | 0.012 | -13.567
-11.5 | -0.915 | 0.0632 | 0.012 | -14.479
-11 | -0.89 | 0.05657 | 0.012 | -15.731
-10.5 | -0.982 | 0.02063 | 0.016 | -47.602
-10 | -0.957 | 0.01779 | 0.016 | -53.804
-9.5 | -0.914 | 0.01681 | 0.016 | -54.375
-9 | -0.867 | 0.01615 | 0.015 | -53.655
-8.5 | -0.816 | 0.01565 | 0.015 | -52.131
-8 | -0.763 | 0.01514 | 0.015 | -50.394
-7.5 | -0.708 | 0.01467 | 0.014 | -48.248
-7 | -0.651 | 0.01428 | 0.014 | -45.577
-6.5 | -0.592 | 0.01394 | 0.014 | -42.481
-6 | -0.533 | 0.01328 | 0.013 | -40.092
-5.5 | -0.472 | 0.01296 | 0.013 | -36.403
-5 | -0.41 | 0.01269 | 0.013 | -32.309
-4.5 | -0.347 | 0.01246 | 0.012 | -27.878
-4 | -0.284 | 0.01092 | 0.012 | -25.991
-3.5 | -0.22 | 0.01047 | 0.012 | -21.005
-3 | -0.156 | 0.01035 | 0.011 | -15.034
-2.5 | -0.091 | 0.01076 | 0.011 | -8.44
-2 | -0.026 | 0.01036 | 0.01 | -2.48
-1.5 | 0.04 | 0.01027 | 0.01 | 3.861
-1 | 0.105 | 0.00989 | 0.009 | 10.62
-0.5 | 0.17 | 0.01094 | 0.009 | 15.568
0 | 0.235 | 0.0082 | 0.009 | 28.672
0.5 | 0.3 | 0.00834 | 0.008 | 35.95
1 | 0.364 | 0.0085 | 0.008 | 42.879
1.5 | 0.429 | 0.00869 | 0.007 | 49.333
2 | 0.493 | 0.0089 | 0.007 | 55.32
2.5 | 0.556 | 0.00916 | 0.006 | 60.72
3 | 0.619 | 0.00943 | 0.006 | 65.657
3.5 | 0.681 | 0.00974 | 0.005 | 69.933
4 | 0.743 | 0.01011 | 0.005 | 73.506
4.5 | 0.804 | 0.0105 | 0.004 | 76.548
5 | 0.864 | 0.01096 | 0.004 | 78.802
5.5 | 0.923 | 0.01148 | 0.003 | 80.442
6 | 0.981 | 0.01206 | 0.003 | 81.353
6.5 | 1.038 | 0.01273 | 0.002 | 81.566
7 | 1.094 | 0.0135 | 0.002 | 81.039
7.5 | 1.149 | 0.01438 | 0.001 | 79.918
8 | 1.203 | 0.01536 | 0 | 78.291
8.5 | 1.255 | 0.01649 | 0 | 76.128
9 | 1.307 | 0.01776 | -0.001 | 73.569
9.5 | 1.357 | 0.01919 | -0.001 | 70.708
10 | 1.406 | 0.02077 | -0.002 | 67.713
10.5 | 1.454 | 0.02254 | -0.002 | 64.502
11 | 1.5 | 0.02452 | -0.003 | 61.173
11.5 | 1.544 | 0.02667 | -0.003 | 57.891
12 | 1.586 | 0.02908 | -0.004 | 54.541
12.5 | 1.626 | 0.03172 | -0.004 | 51.258
13 | 1.663 | 0.03463 | -0.005 | 48.028
13.5 | 1.698 | 0.03787 | -0.005 | 44.845
14 | 1.73 | 0.04145 | -0.006 | 41.732
14.5 | 1.759 | 0.0454 | -0.006 | 38.751
15 | 1.785 | 0.04984 | -0.007 | 35.809
15.5 | 1.807 | 0.0548 | -0.007 | 32.972
16 | 1.825 | 0.06033 | -0.008 | 30.261
16.5 | 1.84 | 0.06647 | -0.008 | 27.676
17 | 1.851 | 0.07308 | -0.009 | 25.322
17.5 | 1.858 | 0.07967 | -0.009 | 23.325
18 | 1.863 | 0.08633 | -0.01 | 21.579
18.5 | 1.862 | 0.09307 | -0.01 | 20.003
19 | 1.856 | 0.10003 | -0.01 | 18.559
19.5 | 1.847 | 0.10721 | -0.011 | 17.229
20 | 1.833 | 0.11452 | -0.011 | 16.01

## 38. Re 750k Mach 0.25 (2)
BIGFOIL.COM POLAR EXPORT
NACA35119
NACA35119 |  |  |  | Cl Max: | 1.4331 | at alpha= | 12.5 | deg
XFOIL ncrit=9 |  |  |  | L/D Max: | 81.8092 | at alpha= | 8.5 | deg
Re: | 750000 |  |  | Cd Min: | 0.20384 | at alpha= | -20 | deg
Mach: | 0.25 |  |  | Cl=0 at alpha= | -3.269 | deg
|  |  |  | @ Cl=0.1, Cd= | 0.01108
|  |  |  | @ Cl=0.4, Cd= | 0.0091262
|  |  |  | @ Cl=0.6, Cd= | 0.010454
alpha (deg) | Cl | Cd | Cm | Cl/Cd
-20 | -0.4691 | 0.20384 | 0.0044 | -2.3013
-19.5 | -0.4487 | 0.1991 | 0.0017 | -2.2536
-19 | -0.4503 | 0.18802 | -0.0052 | -2.395
-18.5 | -0.4249 | 0.18412 | -0.0064 | -2.3077
-18 | -0.4033 | 0.17977 | -0.0084 | -2.2434
-17.5 | -0.3868 | 0.17397 | -0.0113 | -2.2234
-17 | -0.8797 | 0.07014 | -0.0702 | -12.5421
-16.5 | -0.941 | 0.05363 | -0.0817 | -17.5461
-16 | -0.9704 | 0.04469 | -0.0849 | -21.714
-15.5 | -0.9875 | 0.03857 | -0.0842 | -25.6028
-15 | -0.9867 | 0.03464 | -0.0818 | -28.4844
-14.5 | -0.9815 | 0.03143 | -0.0782 | -31.2281
-14 | -0.9723 | 0.02876 | -0.0737 | -33.8074
-13.5 | -0.9601 | 0.02649 | -0.0685 | -36.2439
-13 | -0.9464 | 0.02452 | -0.0626 | -38.5971
-12.5 | -0.8925 | 0.02237 | -0.0636 | -39.8972
-12 | -0.7329 | 0.01988 | -0.0845 | -36.8662
-11.5 | -0.6756 | 0.01865 | -0.0852 | -36.2252
-11 | -0.6448 | 0.01796 | -0.0801 | -35.902
-10.5 | -0.6096 | 0.01737 | -0.0755 | -35.095
-10 | -0.5759 | 0.01654 | -0.0709 | -34.8186
-9.5 | -0.5367 | 0.01596 | -0.067 | -33.6278
-9 | -0.4977 | 0.01529 | -0.0631 | -32.5507
-8.5 | -0.4561 | 0.01481 | -0.0595 | -30.7968
-8 | -0.4137 | 0.01432 | -0.056 | -28.8897
-7.5 | -0.3714 | 0.01386 | -0.0526 | -26.7965
-7 | -0.3283 | 0.01345 | -0.0492 | -24.4089
-6.5 | -0.2836 | 0.01306 | -0.0461 | -21.7152
-6 | -0.2403 | 0.01268 | -0.0427 | -18.9511
-5.5 | -0.1948 | 0.01242 | -0.0397 | -15.6844
-5 | -0.1509 | 0.01209 | -0.0364 | -12.4814
-4.5 | -0.1074 | 0.01182 | -0.033 | -9.0863
-4 | -0.0636 | 0.01162 | -0.0297 | -5.4733
-3.5 | -0.0195 | 0.01143 | -0.0264 | -1.706
-3 | 0.0227 | 0.01133 | -0.0227 | 2.0035
-2.5 | 0.0661 | 0.01116 | -0.0192 | 5.9229
-2 | 0.1087 | 0.01106 | -0.0157 | 9.8282
-1.5 | 0.1536 | 0.0109 | -0.0126 | 14.0917
-1 | 0.1968 | 0.01069 | -0.0093 | 18.4097
-0.5 | 0.2177 | 0.00987 | -0.0019 | 22.0567
0 | 0.2008 | 0.00851 | 0.014 | 23.5958
0.5 | 0.244 | 0.0084 | 0.0179 | 29.0476
1 | 0.2986 | 0.00865 | 0.0192 | 34.5202
1.5 | 0.3597 | 0.00888 | 0.0192 | 40.5068
2 | 0.417 | 0.00923 | 0.0199 | 45.1788
2.5 | 0.5027 | 0.00974 | 0.0146 | 51.6119
3 | 0.5637 | 0.01017 | 0.0145 | 55.4277
3.5 | 0.6634 | 0.01095 | 0.0063 | 60.5845
4 | 0.7359 | 0.01135 | 0.0035 | 64.837
4.5 | 0.7735 | 0.01172 | 0.0078 | 65.9983
5 | 0.8472 | 0.01204 | 0.0046 | 70.3654
5.5 | 0.9138 | 0.01255 | 0.0027 | 72.8127
6 | 0.9763 | 0.0129 | 0.0018 | 75.6822
6.5 | 1.0199 | 0.01331 | 0.0045 | 76.6266
7 | 1.0833 | 0.01374 | 0.0031 | 78.8428
7.5 | 1.1374 | 0.01418 | 0.0034 | 80.2116
8 | 1.182 | 0.01471 | 0.0054 | 80.3535
8.5 | 1.2435 | 0.0152 | 0.0039 | 81.8092
9 | 1.2913 | 0.01597 | 0.0046 | 80.8579
9.5 | 1.3431 | 0.01672 | 0.0044 | 80.3289
10 | 1.3934 | 0.01776 | 0.0036 | 78.4572
10.5 | 1.4305 | 0.01896 | 0.005 | 75.4483
11 | 1.4263 | 0.02075 | 0.0126 | 68.7373
11.5 | 1.4316 | 0.02256 | 0.0184 | 63.4574
12 | 1.4257 | 0.02537 | 0.0242 | 56.1963
12.5 | 1.4331 | 0.02786 | 0.0282 | 51.4393
13 | 1.4244 | 0.03174 | 0.0322 | 44.8771
13.5 | 1.4268 | 0.03522 | 0.035 | 40.5111
14 | 1.416 | 0.04001 | 0.0376 | 35.3912
14.5 | 1.4107 | 0.04475 | 0.0393 | 31.524
15 | 1.3999 | 0.05016 | 0.0406 | 27.9087
15.5 | 1.3858 | 0.05617 | 0.0414 | 24.6715
16 | 1.3755 | 0.06207 | 0.0417 | 22.1605
16.5 | 1.3589 | 0.06879 | 0.0416 | 19.7543
17 | 1.3451 | 0.07547 | 0.0412 | 17.823
17.5 | 1.3333 | 0.0821 | 0.0404 | 16.24

## 39. Re 750k Mach 0.50 (1)
BIGFOIL.COM POLAR EXPORT
NACA35119
NACA35119 |  |  |  | Cl Max: | 1.603 | at alpha= | 12.5 | deg
JavaFoil+Calcfoil stall+Eppler ext transition |  |  |  | L/D Max: | 66.791 | at alpha= | 4.5 | deg
Re: | 750000 |  |  | Cd Min: | 0.00905 | at alpha= | 0.5 | deg
Mach: | 0.5 |  |  | Cl=0 at alpha= | -1.8014 | deg
|  |  |  | @ Cl=0.1, Cd= | 0.011229
|  |  |  | @ Cl=0.4, Cd= | 0.0093182
|  |  |  | @ Cl=0.6, Cd= | 0.010407
alpha (deg) | Cl | Cd | Cm | Cl/Cd
-20 | -1.032 | 0.22511 | 0.013 | -4.582
-19.5 | -1.004 | 0.22054 | 0.013 | -4.554
-19 | -0.975 | 0.20798 | 0.013 | -4.69
-18.5 | -0.948 | 0.20452 | 0.013 | -4.635
-18 | -0.921 | 0.20012 | 0.013 | -4.6
-17.5 | -0.892 | 0.19504 | 0.012 | -4.571
-17 | -0.864 | 0.18732 | 0.012 | -4.613
-16.5 | -0.835 | 0.17863 | 0.012 | -4.677
-16 | -0.807 | 0.17591 | 0.012 | -4.59
-15.5 | -0.78 | 0.16889 | 0.012 | -4.617
-15 | -0.751 | 0.16464 | 0.011 | -4.56
-14.5 | -0.723 | 0.16098 | 0.011 | -4.491
-14 | -0.694 | 0.1532 | 0.011 | -4.531
-13.5 | -0.666 | 0.14976 | 0.01 | -4.448
-13 | -0.637 | 0.1446 | 0.01 | -4.408
-12.5 | -0.609 | 0.13678 | 0.01 | -4.455
-12 | -0.581 | 0.1306 | 0.009 | -4.445
-11.5 | -0.553 | 0.1255 | 0.009 | -4.403
-11 | -0.524 | 0.1167 | 0.009 | -4.488
-10.5 | -0.495 | 0.11126 | 0.008 | -4.45
-10 | -0.467 | 0.10056 | 0.008 | -4.64
-9.5 | -0.61 | 0.07551 | 0.009 | -8.08
-9 | -0.666 | 0.06462 | 0.01 | -10.311
-8.5 | -0.668 | 0.05708 | 0.01 | -11.696
-8 | -0.651 | 0.0504 | 0.011 | -12.912
-7.5 | -0.627 | 0.04278 | 0.012 | -14.657
-7 | -0.691 | 0.01664 | 0.016 | -41.517
-6.5 | -0.637 | 0.0155 | 0.015 | -41.131
-6 | -0.578 | 0.01483 | 0.015 | -39.003
-5.5 | -0.516 | 0.01429 | 0.015 | -36.094
-5 | -0.451 | 0.01356 | 0.014 | -33.231
-4.5 | -0.383 | 0.01315 | 0.014 | -29.134
-4 | -0.314 | 0.01279 | 0.013 | -24.553
-3.5 | -0.244 | 0.01222 | 0.013 | -19.966
-3 | -0.173 | 0.01263 | 0.012 | -13.682
-2.5 | -0.101 | 0.01243 | 0.012 | -8.123
-2 | -0.029 | 0.01227 | 0.011 | -2.333
-1.5 | 0.044 | 0.01215 | 0.011 | 3.636
-1 | 0.117 | 0.01095 | 0.01 | 10.693
-0.5 | 0.19 | 0.01095 | 0.01 | 17.333
0 | 0.261 | 0.01141 | 0.009 | 22.871
0.5 | 0.332 | 0.00905 | 0.009 | 36.725
1 | 0.403 | 0.00933 | 0.008 | 43.235
1.5 | 0.473 | 0.00965 | 0.008 | 49.051
2 | 0.543 | 0.01003 | 0.007 | 54.108
2.5 | 0.611 | 0.01048 | 0.007 | 58.325
3 | 0.679 | 0.011 | 0.006 | 61.736
3.5 | 0.745 | 0.01159 | 0.006 | 64.312
4 | 0.81 | 0.0123 | 0.005 | 65.881
4.5 | 0.874 | 0.01309 | 0.005 | 66.791
5 | 0.937 | 0.01404 | 0.004 | 66.743
5.5 | 0.998 | 0.01509 | 0.003 | 66.127
6 | 1.058 | 0.01633 | 0.003 | 64.768
6.5 | 1.116 | 0.01771 | 0.002 | 63.013
7 | 1.173 | 0.01932 | 0.002 | 60.715
7.5 | 1.228 | 0.02109 | 0.001 | 58.23
8 | 1.281 | 0.02314 | 0.001 | 55.382
8.5 | 1.333 | 0.02542 | 0 | 52.428
9 | 1.382 | 0.02798 | -0.001 | 49.398
9.5 | 1.429 | 0.03093 | -0.001 | 46.201
10 | 1.473 | 0.03421 | -0.002 | 43.045
10.5 | 1.513 | 0.03793 | -0.002 | 39.886
11 | 1.548 | 0.04221 | -0.003 | 36.665
11.5 | 1.576 | 0.04716 | -0.003 | 33.426
12 | 1.596 | 0.053 | -0.004 | 30.107
12.5 | 1.603 | 0.06006 | -0.004 | 26.685
13 | 1.592 | 0.06908 | -0.005 | 23.048
13.5 | 1.551 | 0.08175 | -0.005 | 18.977
14 | 1.444 | 0.10108 | -0.006 | 14.282
14.5 | 0.989 | 0.1376 | -0.006 | 7.19
15 | 0.957 | 0.16233 | -0.004 | 5.895
15.5 | 0.988 | 0.17561 | -0.005 | 5.626
16 | 1.018 | 0.18279 | -0.006 | 5.569
16.5 | 1.049 | 0.1926 | -0.006 | 5.449
17 | 1.08 | 0.19792 | -0.007 | 5.457
17.5 | 1.111 | 0.20636 | -0.007 | 5.382

## 40. Re 750k Mach 0.50 (2)
BIGFOIL.COM POLAR EXPORT
NACA35119
NACA35119 |  |  |  | Cl Max: | 1.2847 | at alpha= | 9 | deg
XFOIL ncrit=9 |  |  |  | L/D Max: | 60.1077 | at alpha= | 5 | deg
Re: | 750000 |  |  | Cd Min: | 0.22222 | at alpha= | -20 | deg
Mach: | 0.5 |  |  | Cl=0 at alpha= | -3.9032 | deg
|  |  |  | @ Cl=0.1, Cd= | 0.01234
|  |  |  | @ Cl=0.4, Cd= | 0.010018
|  |  |  | @ Cl=0.6, Cd= | 0.011733
alpha (deg) | Cl | Cd | Cm | Cl/Cd
-20 | -0.4771 | 0.22222 | 0.0059 | -2.147
-19.5 | -0.4508 | 0.21652 | 0.0033 | -2.082
-19 | -0.4262 | 0.21077 | 0.0001 | -2.0221
-18.5 | -0.4169 | 0.20074 | -0.0065 | -2.0768
-18 | -0.3887 | 0.19527 | -0.0083 | -1.9906
-17.5 | -0.3648 | 0.18941 | -0.0112 | -1.926
-17 | -0.3446 | 0.18252 | -0.0147 | -1.888
-16.5 | -0.3431 | 0.17145 | -0.0215 | -2.0012
-16 | -0.311 | 0.16736 | -0.022 | -1.8583
-15.5 | -0.2949 | 0.15976 | -0.0253 | -1.8459
-15 | -0.2819 | 0.15175 | -0.0287 | -1.8577
-14.5 | -0.228 | 0.13743 | -0.0468 | -1.659
-14 | -0.1624 | 0.11859 | -0.0756 | -1.3694
-13.5 | -0.1397 | 0.11242 | -0.0796 | -1.2427
-13 | -0.1343 | 0.10444 | -0.0835 | -1.2859
-12.5 | -0.1704 | 0.09032 | -0.0907 | -1.8866
-12 | -0.1593 | 0.08454 | -0.0933 | -1.8843
-11.5 | -0.2087 | 0.07062 | -0.101 | -2.9553
-11 | -0.4023 | 0.0396 | -0.1228 | -10.1591
-10.5 | -0.4297 | 0.03399 | -0.1201 | -12.642
-10 | -0.4496 | 0.02978 | -0.114 | -15.0974
-9.5 | -0.4672 | 0.02583 | -0.1056 | -18.0875
-9 | -0.4726 | 0.02201 | -0.0967 | -21.4721
-8.5 | -0.4472 | 0.02022 | -0.0894 | -22.1167
-8 | -0.4093 | 0.01853 | -0.0834 | -22.0885
-7.5 | -0.365 | 0.01728 | -0.0779 | -21.1227
-7 | -0.3139 | 0.01625 | -0.0734 | -19.3169
-6.5 | -0.2636 | 0.01544 | -0.0688 | -17.0725
-6 | -0.211 | 0.01473 | -0.0646 | -14.3245
-5.5 | -0.1598 | 0.01422 | -0.0602 | -11.2377
-5 | -0.1089 | 0.01367 | -0.0558 | -7.9663
-4.5 | -0.0595 | 0.01331 | -0.0513 | -4.4703
-3.5 | 0.0402 | 0.01266 | -0.0425 | 3.1754
-3 | 0.089 | 0.01239 | -0.0379 | 7.1832
-2.5 | 0.137 | 0.01217 | -0.0333 | 11.2572
-2 | 0.1824 | 0.01209 | -0.0282 | 15.0868
-1.5 | 0.2281 | 0.01193 | -0.0232 | 19.1199
-1 | 0.2699 | 0.01188 | -0.0174 | 22.7189
-0.5 | 0.3094 | 0.0118 | -0.0113 | 26.2203
0 | 0.3408 | 0.0114 | -0.0038 | 29.8947
0.5 | 0.2911 | 0.00974 | 0.0194 | 29.8871
1 | 0.3233 | 0.00961 | 0.0276 | 33.642
1.5 | 0.3807 | 0.00987 | 0.0307 | 38.5714
2 | 0.4522 | 0.01042 | 0.0306 | 43.3973
2.5 | 0.52 | 0.01092 | 0.0315 | 47.619
3 | 0.5754 | 0.01152 | 0.0345 | 49.9479
3.5 | 0.6841 | 0.01246 | 0.0272 | 54.9037
4 | 0.7653 | 0.01345 | 0.0251 | 56.8996
4.5 | 0.8238 | 0.01406 | 0.027 | 58.5917
5 | 0.8926 | 0.01485 | 0.0265 | 60.1077
5.5 | 0.9369 | 0.01575 | 0.0302 | 59.4857
6 | 1.0066 | 0.01682 | 0.0288 | 59.8454
6.5 | 1.0469 | 0.01831 | 0.0319 | 57.1764
7 | 1.1125 | 0.0199 | 0.0298 | 55.9045
7.5 | 1.1649 | 0.02215 | 0.0287 | 52.5914
8 | 1.2067 | 0.02479 | 0.0287 | 48.6769
8.5 | 1.2501 | 0.02812 | 0.0266 | 44.4559
9 | 1.2847 | 0.03204 | 0.0249 | 40.0968
9.5 | 1.2719 | 0.03592 | 0.0305 | 35.4092
10 | 1.2593 | 0.04024 | 0.0352 | 31.2947
10.5 | 1.2461 | 0.04489 | 0.0392 | 27.759
11 | 1.2323 | 0.0501 | 0.0423 | 24.5968
11.5 | 1.2197 | 0.05546 | 0.0448 | 21.9924
12 | 1.2075 | 0.06118 | 0.0466 | 19.7368
12.5 | 1.1932 | 0.06734 | 0.0479 | 17.719
13 | 1.186 | 0.07313 | 0.0488 | 16.2177
13.5 | 1.166 | 0.0804 | 0.0488 | 14.5025
14 | 1.1595 | 0.08657 | 0.0489 | 13.3938

## 41. Re 1M Mach 0.00 (1)
BIGFOIL.COM POLAR EXPORT
NACA35119
NACA35119 |  |  |  | Cl Max: | 1.962 | at alpha= | 20 | deg
JavaFoil+Calcfoil stall+Eppler ext transition |  |  |  | L/D Max: | 93.24 | at alpha= | 7 | deg
Re: | 1000000 |  |  | Cd Min: | 0.00704 | at alpha= | 0.5 | deg
Mach: | 0 |  |  | Cl=0 at alpha= | -1.8016 | deg
|  |  |  | @ Cl=0.1, Cd= | 0.010074
|  |  |  | @ Cl=0.4, Cd= | 0.0079439
|  |  |  | @ Cl=0.6, Cd= | 0.0085525
alpha (deg) | Cl | Cd | Cm | Cl/Cd
-20 | -1.201 | 0.15599 | 0.012 | -7.7
-19.5 | -1.201 | 0.14847 | 0.012 | -8.088
-19 | -1.199 | 0.14126 | 0.012 | -8.486
-18.5 | -1.195 | 0.13424 | 0.012 | -8.901
-18 | -1.189 | 0.12721 | 0.012 | -9.347
-17.5 | -1.182 | 0.12043 | 0.012 | -9.81
-17 | -1.172 | 0.11386 | 0.012 | -10.293
-16.5 | -1.161 | 0.10745 | 0.012 | -10.801
-16 | -1.147 | 0.10114 | 0.012 | -11.342
-15.5 | -1.132 | 0.09492 | 0.012 | -11.925
-15 | -1.114 | 0.08895 | 0.012 | -12.528
-14.5 | -1.095 | 0.08265 | 0.012 | -13.246
-14 | -1.074 | 0.07643 | 0.012 | -14.05
-13.5 | -1.052 | 0.06986 | 0.012 | -15.063
-13 | -1.032 | 0.06199 | 0.013 | -16.651
-12.5 | -1.12 | 0.02398 | 0.016 | -46.695
-12 | -1.114 | 0.01908 | 0.016 | -58.361
-11.5 | -1.081 | 0.01764 | 0.016 | -61.284
-11 | -1.042 | 0.01675 | 0.016 | -62.216
-10.5 | -0.999 | 0.0161 | 0.016 | -62.056
-10 | -0.953 | 0.01552 | 0.015 | -61.411
-9.5 | -0.904 | 0.01503 | 0.015 | -60.149
-9 | -0.853 | 0.01465 | 0.015 | -58.252
-8.5 | -0.801 | 0.01403 | 0.015 | -57.106
-8 | -0.747 | 0.01365 | 0.014 | -54.751
-7.5 | -0.692 | 0.01328 | 0.014 | -52.07
-7 | -0.635 | 0.01299 | 0.014 | -48.873
-6.5 | -0.577 | 0.01268 | 0.013 | -45.528
-6 | -0.518 | 0.0124 | 0.013 | -41.804
-5.5 | -0.459 | 0.01082 | 0.013 | -42.377
-5 | -0.398 | 0.01066 | 0.012 | -37.375
-4.5 | -0.337 | 0.01051 | 0.012 | -32.1
-4 | -0.276 | 0.01058 | 0.012 | -26.046
-3.5 | -0.213 | 0.01044 | 0.011 | -20.452
-3 | -0.151 | 0.01033 | 0.011 | -14.611
-2.5 | -0.088 | 0.01077 | 0.01 | -8.172
-2 | -0.025 | 0.01032 | 0.01 | -2.414
-1.5 | 0.038 | 0.0102 | 0.01 | 3.765
-1 | 0.102 | 0.01007 | 0.009 | 10.108
-0.5 | 0.165 | 0.00967 | 0.009 | 17.07
0 | 0.228 | 0.00725 | 0.008 | 31.445
0.5 | 0.291 | 0.00704 | 0.008 | 41.315
1 | 0.354 | 0.00784 | 0.007 | 45.127
1.5 | 0.416 | 0.00798 | 0.007 | 52.158
2 | 0.479 | 0.00816 | 0.006 | 58.648
2.5 | 0.541 | 0.00833 | 0.006 | 64.869
3 | 0.602 | 0.00856 | 0.006 | 70.338
3.5 | 0.664 | 0.0088 | 0.005 | 75.381
4 | 0.724 | 0.00908 | 0.005 | 79.783
4.5 | 0.784 | 0.00936 | 0.004 | 83.851
5 | 0.844 | 0.0097 | 0.004 | 86.997
5.5 | 0.903 | 0.01007 | 0.003 | 89.611
6 | 0.961 | 0.0105 | 0.003 | 91.505
6.5 | 1.018 | 0.01098 | 0.002 | 92.718
7 | 1.074 | 0.01152 | 0.001 | 93.24
7.5 | 1.129 | 0.01214 | 0.001 | 92.974
8 | 1.183 | 0.01284 | 0 | 92.128
8.5 | 1.236 | 0.01366 | 0 | 90.458
9 | 1.287 | 0.01456 | -0.001 | 88.396
9.5 | 1.338 | 0.01563 | -0.001 | 85.591
10 | 1.387 | 0.01679 | -0.002 | 82.632
10.5 | 1.435 | 0.01814 | -0.002 | 79.125
11 | 1.482 | 0.01963 | -0.003 | 75.471
11.5 | 1.527 | 0.0213 | -0.003 | 71.671
12 | 1.57 | 0.02318 | -0.004 | 67.749
12.5 | 1.612 | 0.02521 | -0.004 | 63.934
13 | 1.651 | 0.0275 | -0.005 | 60.048
13.5 | 1.689 | 0.03 | -0.005 | 56.299
14 | 1.725 | 0.03274 | -0.006 | 52.678
14.5 | 1.758 | 0.03577 | -0.006 | 49.147
15 | 1.789 | 0.03909 | -0.007 | 45.767
15.5 | 1.818 | 0.04272 | -0.007 | 42.55
16 | 1.844 | 0.04681 | -0.008 | 39.395
16.5 | 1.867 | 0.05147 | -0.008 | 36.269
17 | 1.887 | 0.05664 | -0.009 | 33.319
17.5 | 1.906 | 0.0621 | -0.009 | 30.683
18 | 1.922 | 0.06777 | -0.009 | 28.355
18.5 | 1.935 | 0.07346 | -0.01 | 26.338
19 | 1.946 | 0.07909 | -0.01 | 24.604
19.5 | 1.955 | 0.08463 | -0.011 | 23.103
20 | 1.962 | 0.09035 | -0.011 | 21.715

## 42. Re 1M Mach 0.00 (2)
BIGFOIL.COM POLAR EXPORT
NACA35119
NACA35119 |  |  |  | Cl Max: | 1.5218 | at alpha= | 14 | deg
XFOIL ncrit=9 |  |  |  | L/D Max: | 95.6464 | at alpha= | 9.5 | deg
Re: | 1000000 |  |  | Cd Min: | 0.08174 | at alpha= | 19 | deg
Mach: | 0 |  |  | Cl=0 at alpha= | -3.0101 | deg
|  |  |  | @ Cl=0.1, Cd= | 0.010027
|  |  |  | @ Cl=0.4, Cd= | 0.0079095
|  |  |  | @ Cl=0.6, Cd= | 0.008944
alpha (deg) | Cl | Cd | Cm | Cl/Cd
-20 | -1.1865 | 0.05859 | -0.0734 | -20.2509
-19.5 | -1.206 | 0.05003 | -0.0771 | -24.1055
-19 | -1.2121 | 0.04404 | -0.0783 | -27.5227
-18.5 | -1.2089 | 0.03956 | -0.0781 | -30.5586
-18 | -1.2148 | 0.0349 | -0.0765 | -34.808
-17.5 | -1.2094 | 0.03156 | -0.0741 | -38.3207
-17 | -1.1943 | 0.02914 | -0.0715 | -40.9849
-16.5 | -1.1743 | 0.02719 | -0.0686 | -43.1887
-16 | -1.1524 | 0.02546 | -0.0654 | -45.2632
-15.5 | -1.1257 | 0.02411 | -0.0622 | -46.6902
-15 | -1.1037 | 0.02257 | -0.0583 | -48.9012
-14.5 | -1.082 | 0.02115 | -0.0538 | -51.1584
-14 | -1.0549 | 0.02016 | -0.0497 | -52.3264
-13.5 | -1.0282 | 0.01931 | -0.0451 | -53.247
-13 | -0.9681 | 0.01823 | -0.0468 | -53.1048
-12.5 | -0.8486 | 0.01665 | -0.0609 | -50.967
-12 | -0.7267 | 0.01578 | -0.0751 | -46.052
-11.5 | -0.6985 | 0.01522 | -0.0701 | -45.8936
-11 | -0.6647 | 0.01479 | -0.066 | -44.9425
-10.5 | -0.6276 | 0.01444 | -0.0624 | -43.4626
-10 | -0.5913 | 0.01391 | -0.0587 | -42.509
-9.5 | -0.5521 | 0.01353 | -0.0555 | -40.8056
-9 | -0.5109 | 0.01325 | -0.0525 | -38.5585
-8.5 | -0.4721 | 0.01277 | -0.0491 | -36.9695
-8 | -0.4292 | 0.01251 | -0.0463 | -34.3086
-7.5 | -0.3882 | 0.01211 | -0.0432 | -32.0562
-7 | -0.3446 | 0.01188 | -0.0405 | -29.0067
-6 | -0.2585 | 0.0113 | -0.0348 | -22.8761
-5.5 | -0.2158 | 0.01108 | -0.0319 | -19.4765
-5 | -0.1723 | 0.01084 | -0.0291 | -15.8948
-4.5 | -0.1295 | 0.01071 | -0.0261 | -12.0915
-4 | -0.0852 | 0.01055 | -0.0234 | -8.0758
-3.5 | -0.0436 | 0.01046 | -0.0202 | -4.1683
-3 | 0.0009 | 0.0103 | -0.0175 | 0.087379
-2.5 | 0.0458 | 0.01017 | -0.0149 | 4.5034
-2 | 0.0906 | 0.01006 | -0.0124 | 9.006
-1.5 | 0.1369 | 0.0099 | -0.0101 | 13.8283
-1 | 0.1799 | 0.00975 | -0.0073 | 18.4513
-0.5 | 0.2169 | 0.00927 | -0.0033 | 23.3981
0 | 0.203 | 0.00769 | 0.0111 | 26.3979
0.5 | 0.231 | 0.00745 | 0.0176 | 31.0067
1 | 0.2784 | 0.00747 | 0.0198 | 37.2691
1.5 | 0.3358 | 0.00762 | 0.0199 | 44.0682
2 | 0.3912 | 0.00788 | 0.0203 | 49.6447
2.5 | 0.4508 | 0.00808 | 0.0198 | 55.7921
3 | 0.4996 | 0.00836 | 0.0216 | 59.7608
3.5 | 0.5847 | 0.00885 | 0.0155 | 66.0678
4 | 0.6628 | 0.00933 | 0.011 | 71.0397
4.5 | 0.7092 | 0.00961 | 0.0129 | 73.7981
5 | 0.7798 | 0.0099 | 0.0096 | 78.7677
5.5 | 0.8448 | 0.01038 | 0.0074 | 81.3873
6 | 0.9102 | 0.01066 | 0.0052 | 85.3846
6.5 | 0.9464 | 0.01101 | 0.009 | 85.9582
7 | 1.0126 | 0.01139 | 0.0063 | 88.9025
7.5 | 1.0764 | 0.01178 | 0.0041 | 91.3752
8 | 1.1324 | 0.01221 | 0.0034 | 92.7437
8.5 | 1.1686 | 0.01258 | 0.0067 | 92.8935
9 | 1.2282 | 0.01305 | 0.0048 | 94.1149
9.5 | 1.2874 | 0.01346 | 0.0031 | 95.6464
10 | 1.3356 | 0.01408 | 0.0032 | 94.858
10.5 | 1.3806 | 0.01469 | 0.0038 | 93.9823
11 | 1.4322 | 0.01544 | 0.0025 | 92.7591
11.5 | 1.4821 | 0.01629 | 0.0014 | 90.9822
12 | 1.5147 | 0.01738 | 0.003 | 87.1519
12.5 | 1.5141 | 0.01889 | 0.01 | 80.1535
13 | 1.5171 | 0.02068 | 0.0157 | 73.3607
13.5 | 1.5194 | 0.02293 | 0.0206 | 66.2625
14 | 1.5218 | 0.02559 | 0.0246 | 59.4685
14.5 | 1.5187 | 0.02902 | 0.0281 | 52.3329
15 | 1.5183 | 0.0326 | 0.0307 | 46.5736
15.5 | 1.5039 | 0.03766 | 0.0331 | 39.9336
16 | 1.5002 | 0.04213 | 0.0345 | 35.6088
16.5 | 1.485 | 0.04791 | 0.0357 | 30.9956
17 | 1.4668 | 0.0543 | 0.0362 | 27.0129
17.5 | 1.4548 | 0.06027 | 0.0364 | 24.138
18 | 1.4322 | 0.06762 | 0.0361 | 21.1801
18.5 | 1.4141 | 0.0747 | 0.0354 | 18.9304
19 | 1.398 | 0.08174 | 0.0344 | 17.103

## 43. Re 1M Mach 0.10 (1)
BIGFOIL.COM POLAR EXPORT
NACA35119
NACA35119 |  |  |  | Cl Max: | 1.949 | at alpha= | 20 | deg
JavaFoil+Calcfoil stall+Eppler ext transition |  |  |  | L/D Max: | 92.517 | at alpha= | 7 | deg
Re: | 1000000 |  |  | Cd Min: | 0.00708 | at alpha= | 0.5 | deg
Mach: | 0.1 |  |  | Cl=0 at alpha= | -1.8047 | deg
|  |  |  | @ Cl=0.1, Cd= | 0.010123
|  |  |  | @ Cl=0.4, Cd= | 0.0079865
|  |  |  | @ Cl=0.6, Cd= | 0.0085823
alpha (deg) | Cl | Cd | Cm | Cl/Cd
-20 | -1.171 | 0.15915 | 0.012 | -7.357
-19.5 | -1.173 | 0.15137 | 0.012 | -7.75
-19 | -1.174 | 0.14402 | 0.012 | -8.15
-18.5 | -1.173 | 0.13686 | 0.012 | -8.568
-18 | -1.169 | 0.12961 | 0.012 | -9.022
-17.5 | -1.164 | 0.12278 | 0.012 | -9.481
-17 | -1.157 | 0.11598 | 0.012 | -9.973
-16.5 | -1.147 | 0.10943 | 0.012 | -10.483
-16 | -1.136 | 0.10312 | 0.012 | -11.013
-15.5 | -1.122 | 0.09679 | 0.012 | -11.594
-15 | -1.106 | 0.09063 | 0.012 | -12.205
-14.5 | -1.088 | 0.08454 | 0.012 | -12.863
-14 | -1.067 | 0.07844 | 0.012 | -13.607
-13.5 | -1.046 | 0.07213 | 0.012 | -14.502
-13 | -1.025 | 0.06513 | 0.012 | -15.733
-12.5 | -1.011 | 0.05459 | 0.013 | -18.517
-12 | -1.107 | 0.02 | 0.016 | -55.36
-11.5 | -1.08 | 0.01804 | 0.016 | -59.851
-11 | -1.043 | 0.01703 | 0.016 | -61.225
-10.5 | -1 | 0.0163 | 0.016 | -61.378
-10 | -0.955 | 0.0157 | 0.015 | -60.819
-9.5 | -0.906 | 0.01521 | 0.015 | -59.61
-9 | -0.856 | 0.0148 | 0.015 | -57.835
-8.5 | -0.804 | 0.01411 | 0.015 | -56.94
-8 | -0.75 | 0.01372 | 0.014 | -54.637
-7.5 | -0.694 | 0.01335 | 0.014 | -52.032
-7 | -0.638 | 0.01304 | 0.014 | -48.887
-6.5 | -0.58 | 0.01278 | 0.013 | -45.369
-6 | -0.521 | 0.01248 | 0.013 | -41.707
-5.5 | -0.461 | 0.01221 | 0.013 | -37.725
-5 | -0.4 | 0.0107 | 0.012 | -37.389
-4.5 | -0.339 | 0.0102 | 0.012 | -33.202
-4 | -0.277 | 0.01062 | 0.012 | -26.076
-3.5 | -0.214 | 0.01047 | 0.011 | -20.477
-3 | -0.152 | 0.01034 | 0.011 | -14.658
-2.5 | -0.088 | 0.01027 | 0.01 | -8.617
-2 | -0.025 | 0.01035 | 0.01 | -2.419
-1.5 | 0.039 | 0.01021 | 0.01 | 3.783
-1 | 0.102 | 0.01012 | 0.009 | 10.107
-0.5 | 0.166 | 0.00971 | 0.009 | 17.09
0 | 0.229 | 0.00729 | 0.008 | 31.44
0.5 | 0.292 | 0.00708 | 0.008 | 41.309
1 | 0.356 | 0.00788 | 0.007 | 45.123
1.5 | 0.418 | 0.00803 | 0.007 | 52.124
2 | 0.481 | 0.00819 | 0.006 | 58.697
2.5 | 0.543 | 0.00838 | 0.006 | 64.79
3 | 0.605 | 0.0086 | 0.006 | 70.335
3.5 | 0.667 | 0.00884 | 0.005 | 75.362
4 | 0.728 | 0.00913 | 0.005 | 79.677
4.5 | 0.788 | 0.00943 | 0.004 | 83.55
5 | 0.848 | 0.00978 | 0.004 | 86.666
5.5 | 0.907 | 0.01015 | 0.003 | 89.276
6 | 0.965 | 0.0106 | 0.003 | 91.021
6.5 | 1.022 | 0.01109 | 0.002 | 92.148
7 | 1.078 | 0.01165 | 0.002 | 92.517
7.5 | 1.133 | 0.0123 | 0.001 | 92.143
8 | 1.187 | 0.01302 | 0 | 91.168
8.5 | 1.24 | 0.01386 | 0 | 89.439
9 | 1.292 | 0.01482 | -0.001 | 87.166
9.5 | 1.342 | 0.0159 | -0.001 | 84.389
10 | 1.391 | 0.01712 | -0.002 | 81.255
10.5 | 1.439 | 0.01852 | -0.002 | 77.735
11 | 1.486 | 0.02007 | -0.003 | 74.038
11.5 | 1.531 | 0.02178 | -0.003 | 70.299
12 | 1.574 | 0.0237 | -0.004 | 66.414
12.5 | 1.615 | 0.02581 | -0.004 | 62.593
13 | 1.655 | 0.02816 | -0.005 | 58.76
13.5 | 1.692 | 0.03075 | -0.005 | 55.029
14 | 1.727 | 0.03358 | -0.006 | 51.43
14.5 | 1.76 | 0.0367 | -0.006 | 47.951
15 | 1.79 | 0.04013 | -0.007 | 44.612
15.5 | 1.794 | 0.05662 | -0.007 | 31.691
16 | 1.844 | 0.04814 | -0.008 | 38.294
16.5 | 1.865 | 0.05303 | -0.008 | 35.171
17 | 1.884 | 0.0583 | -0.009 | 32.325
17.5 | 1.901 | 0.064 | -0.009 | 29.708
18 | 1.916 | 0.06986 | -0.009 | 27.427
18.5 | 1.928 | 0.07564 | -0.01 | 25.486
19 | 1.937 | 0.08133 | -0.01 | 23.818
19.5 | 1.944 | 0.08693 | -0.011 | 22.368
20 | 1.949 | 0.09272 | -0.011 | 21.021

## 44. Re 1M Mach 0.10 (2)
BIGFOIL.COM POLAR EXPORT
NACA35119
NACA35119 |  |  |  | Cl Max: | 1.5156 | at alpha= | 14 | deg
XFOIL ncrit=9 |  |  |  | L/D Max: | 94.5608 | at alpha= | 9.5 | deg
Re: | 1000000 |  |  | Cd Min: | 0.08507 | at alpha= | 19 | deg
Mach: | 0.1 |  |  | Cl=0 at alpha= | -3.0351 | deg
|  |  |  | @ Cl=0.1, Cd= | 0.01006
|  |  |  | @ Cl=0.4, Cd= | 0.0079331
|  |  |  | @ Cl=0.6, Cd= | 0.0089647
alpha (deg) | Cl | Cd | Cm | Cl/Cd
-20 | -1.1139 | 0.07158 | -0.0664 | -15.5616
-19.5 | -1.1608 | 0.05744 | -0.0751 | -20.2089
-19 | -1.1806 | 0.04893 | -0.0787 | -24.1283
-18.5 | -1.1871 | 0.04295 | -0.0798 | -27.6391
-18 | -1.1853 | 0.03842 | -0.0793 | -30.8511
-17.5 | -1.1929 | 0.03375 | -0.0772 | -35.3452
-17 | -1.1844 | 0.03068 | -0.0746 | -38.605
-16.5 | -1.1669 | 0.02844 | -0.0718 | -41.0302
-16 | -1.1473 | 0.02648 | -0.0685 | -43.327
-15.5 | -1.1229 | 0.02492 | -0.0652 | -45.0602
-15 | -1.0957 | 0.0236 | -0.0618 | -46.428
-14.5 | -1.0791 | 0.02181 | -0.0569 | -49.4773
-14 | -1.054 | 0.02065 | -0.0525 | -51.0412
-13.5 | -1.0278 | 0.01972 | -0.0478 | -52.1197
-13 | -0.9702 | 0.01855 | -0.0489 | -52.3019
-12.5 | -0.8458 | 0.01691 | -0.0637 | -50.0177
-12 | -0.7285 | 0.016 | -0.0768 | -45.5312
-11.5 | -0.6981 | 0.01549 | -0.072 | -45.0678
-11 | -0.666 | 0.01496 | -0.0676 | -44.5187
-10.5 | -0.6288 | 0.01458 | -0.0639 | -43.1276
-10 | -0.5914 | 0.01409 | -0.0603 | -41.973
-9.5 | -0.5529 | 0.01366 | -0.0568 | -40.4758
-9 | -0.5118 | 0.01334 | -0.0537 | -38.3658
-8 | -0.4294 | 0.01259 | -0.0474 | -34.1064
-7.5 | -0.3877 | 0.0122 | -0.0443 | -31.7787
-7 | -0.3441 | 0.01193 | -0.0415 | -28.8433
-6.5 | -0.3019 | 0.01162 | -0.0384 | -25.9811
-6 | -0.2568 | 0.01139 | -0.0359 | -22.5461
-5.5 | -0.2142 | 0.01112 | -0.0328 | -19.2626
-5 | -0.1707 | 0.01088 | -0.0299 | -15.6893
-4.5 | -0.1271 | 0.01074 | -0.027 | -11.8343
-4 | -0.0826 | 0.01059 | -0.0242 | -7.7998
-3 | 0.003 | 0.01032 | -0.018 | 0.2907
-2.5 | 0.0479 | 0.01021 | -0.0154 | 4.6915
-2 | 0.0931 | 0.01008 | -0.0128 | 9.2361
-1 | 0.1822 | 0.00982 | -0.0075 | 18.554
0 | 0.2069 | 0.00776 | 0.0107 | 26.6624
0.5 | 0.2323 | 0.0075 | 0.0177 | 30.9733
1 | 0.2795 | 0.0075 | 0.0202 | 37.2667
1.5 | 0.3371 | 0.00765 | 0.0203 | 44.0654
2 | 0.3935 | 0.00791 | 0.0206 | 49.7472
2.5 | 0.4526 | 0.00812 | 0.0203 | 55.7389
3 | 0.5006 | 0.00841 | 0.0223 | 59.5244
3.5 | 0.5869 | 0.00888 | 0.0161 | 66.0923
4 | 0.6658 | 0.00939 | 0.0115 | 70.9052
4.5 | 0.7126 | 0.00965 | 0.0134 | 73.8446
5 | 0.7833 | 0.00997 | 0.0102 | 78.5657
5.5 | 0.8492 | 0.01043 | 0.0079 | 81.419
6 | 0.9144 | 0.01074 | 0.0059 | 85.1397
6.5 | 0.9505 | 0.01113 | 0.0097 | 85.3998
7 | 1.0177 | 0.01148 | 0.007 | 88.6498
7.5 | 1.08 | 0.01191 | 0.0052 | 90.6801
8 | 1.1362 | 0.0123 | 0.0046 | 92.374
8.5 | 1.1736 | 0.01272 | 0.0077 | 92.2642
9 | 1.2341 | 0.01318 | 0.0058 | 93.6343
9.5 | 1.2917 | 0.01366 | 0.0044 | 94.5608
10 | 1.3402 | 0.01429 | 0.0045 | 93.7859
10.5 | 1.3859 | 0.01499 | 0.005 | 92.455
11 | 1.4378 | 0.01575 | 0.0037 | 91.2889
11.5 | 1.4855 | 0.01682 | 0.0027 | 88.3175
12 | 1.5105 | 0.01796 | 0.0058 | 84.1036
12.5 | 1.5071 | 0.01977 | 0.0128 | 76.2317
13 | 1.513 | 0.0216 | 0.018 | 70.0463
13.5 | 1.5116 | 0.02425 | 0.0229 | 62.334
14 | 1.5156 | 0.02699 | 0.0265 | 56.1541
14.5 | 1.5067 | 0.03102 | 0.0299 | 48.5719
15 | 1.5076 | 0.03465 | 0.0323 | 43.5094
15.5 | 1.4942 | 0.03979 | 0.0344 | 37.5521
16 | 1.4852 | 0.04486 | 0.0358 | 33.1074
16.5 | 1.4711 | 0.05065 | 0.0367 | 29.0444
17 | 1.4467 | 0.05778 | 0.0371 | 25.0381
17.5 | 1.4368 | 0.06366 | 0.0371 | 22.5699
18 | 1.419 | 0.07056 | 0.0367 | 20.1105
18.5 | 1.3965 | 0.07823 | 0.0358 | 17.8512
19 | 1.3828 | 0.08507 | 0.0348 | 16.2548

## 45. Re 1M Mach 0.25 (1)
BIGFOIL.COM POLAR EXPORT
NACA35119
NACA35119 |  |  |  | Cl Max: | 1.867 | at alpha= | 18 | deg
JavaFoil+Calcfoil stall+Eppler ext transition |  |  |  | L/D Max: | 88.528 | at alpha= | 6.5 | deg
Re: | 1000000 |  |  | Cd Min: | 0.00715 | at alpha= | 0 | deg
Mach: | 0.25 |  |  | Cl=0 at alpha= | -1.803 | deg
|  |  |  | @ Cl=0.1, Cd= | 0.01001
|  |  |  | @ Cl=0.4, Cd= | 0.008163
|  |  |  | @ Cl=0.6, Cd= | 0.0088038
alpha (deg) | Cl | Cd | Cm | Cl/Cd
-20 | -0.91 | 0.18499 | 0.011 | -4.921
-19.5 | -0.938 | 0.17452 | 0.011 | -5.376
-19 | -0.963 | 0.16482 | 0.011 | -5.844
-18.5 | -0.985 | 0.15534 | 0.011 | -6.341
-18 | -1.004 | 0.14682 | 0.011 | -6.835
-17.5 | -1.019 | 0.13846 | 0.011 | -7.357
-17 | -1.03 | 0.13039 | 0.011 | -7.9
-16.5 | -1.038 | 0.12243 | 0.011 | -8.478
-16 | -1.042 | 0.11527 | 0.011 | -9.041
-15.5 | -1.043 | 0.10808 | 0.011 | -9.648
-15 | -1.039 | 0.10129 | 0.012 | -10.261
-14.5 | -1.031 | 0.09474 | 0.012 | -10.886
-14 | -1.02 | 0.08852 | 0.012 | -11.524
-13.5 | -1.006 | 0.08221 | 0.012 | -12.239
-13 | -0.989 | 0.07608 | 0.012 | -13.002
-12.5 | -0.97 | 0.06997 | 0.012 | -13.859
-12 | -0.948 | 0.06367 | 0.012 | -14.897
-11.5 | -0.929 | 0.05561 | 0.012 | -16.708
-11 | -1.027 | 0.01984 | 0.016 | -51.756
-10.5 | -1.001 | 0.01773 | 0.016 | -56.453
-10 | -0.961 | 0.01675 | 0.016 | -57.385
-9.5 | -0.916 | 0.01576 | 0.016 | -58.148
-9 | -0.868 | 0.01519 | 0.015 | -57.137
-8.5 | -0.817 | 0.0147 | 0.015 | -55.56
-8 | -0.763 | 0.01427 | 0.015 | -53.505
-7.5 | -0.708 | 0.01384 | 0.014 | -51.169
-7 | -0.651 | 0.01343 | 0.014 | -48.495
-6.5 | -0.593 | 0.01311 | 0.014 | -45.195
-6 | -0.533 | 0.01283 | 0.013 | -41.518
-5.5 | -0.472 | 0.01253 | 0.013 | -37.67
-5 | -0.41 | 0.01197 | 0.013 | -34.253
-4.5 | -0.347 | 0.01043 | 0.012 | -33.317
-4 | -0.284 | 0.01029 | 0.012 | -27.592
-3.5 | -0.22 | 0.0107 | 0.012 | -20.566
-3 | -0.156 | 0.01024 | 0.011 | -15.193
-2.5 | -0.091 | 0.01011 | 0.011 | -8.982
-2 | -0.026 | 0.01 | 0.01 | -2.57
-1.5 | 0.04 | 0.01013 | 0.01 | 3.914
-1 | 0.105 | 0.01 | 0.009 | 10.502
-0.5 | 0.17 | 0.00961 | 0.009 | 17.732
0 | 0.235 | 0.00715 | 0.009 | 32.895
0.5 | 0.3 | 0.00794 | 0.008 | 37.806
1 | 0.365 | 0.00807 | 0.008 | 45.22
1.5 | 0.429 | 0.00824 | 0.007 | 52.096
2 | 0.493 | 0.00842 | 0.007 | 58.609
2.5 | 0.557 | 0.00864 | 0.006 | 64.423
3 | 0.62 | 0.00888 | 0.006 | 69.831
3.5 | 0.683 | 0.00916 | 0.005 | 74.514
4 | 0.745 | 0.00948 | 0.005 | 78.592
4.5 | 0.806 | 0.00983 | 0.004 | 82.036
5 | 0.867 | 0.01023 | 0.004 | 84.745
5.5 | 0.927 | 0.01067 | 0.003 | 86.883
6 | 0.985 | 0.0112 | 0.003 | 87.981
6.5 | 1.043 | 0.01178 | 0.002 | 88.528
7 | 1.099 | 0.01247 | 0.002 | 88.165
7.5 | 1.155 | 0.01324 | 0.001 | 87.192
8 | 1.209 | 0.01414 | 0 | 85.512
8.5 | 1.262 | 0.01514 | 0 | 83.332
9 | 1.314 | 0.0163 | -0.001 | 80.583
9.5 | 1.364 | 0.0176 | -0.001 | 77.534
10 | 1.413 | 0.01909 | -0.002 | 74.045
10.5 | 1.461 | 0.02072 | -0.002 | 70.527
11 | 1.507 | 0.02258 | -0.003 | 66.747
11.5 | 1.551 | 0.02462 | -0.003 | 62.998
12 | 1.593 | 0.02688 | -0.004 | 59.279
12.5 | 1.633 | 0.0294 | -0.004 | 55.547
13 | 1.67 | 0.03218 | -0.005 | 51.908
13.5 | 1.705 | 0.03522 | -0.005 | 48.411
14 | 1.737 | 0.03861 | -0.006 | 44.983
14.5 | 1.766 | 0.04237 | -0.006 | 41.677
15 | 1.791 | 0.04651 | -0.007 | 38.516
15.5 | 1.813 | 0.0512 | -0.007 | 35.413
16 | 1.832 | 0.0566 | -0.008 | 32.36
16.5 | 1.845 | 0.06261 | -0.008 | 29.475
17 | 1.856 | 0.06905 | -0.009 | 26.876
17.5 | 1.863 | 0.0755 | -0.009 | 24.678
18 | 1.867 | 0.08202 | -0.01 | 22.769
18.5 | 1.866 | 0.08851 | -0.01 | 21.083
19 | 1.861 | 0.09519 | -0.01 | 19.547
19.5 | 1.851 | 0.10202 | -0.011 | 18.146
20 | 1.838 | 0.10913 | -0.011 | 16.838

## 46. Re 1M Mach 0.25 (2)
BIGFOIL.COM POLAR EXPORT
NACA35119
NACA35119 |  |  |  | Cl Max: | 1.4812 | at alpha= | 11.5 | deg
XFOIL ncrit=9 |  |  |  | L/D Max: | 88.6015 | at alpha= | 9 | deg
Re: | 1000000 |  |  | Cd Min: | 0.20235 | at alpha= | -20 | deg
Mach: | 0.25 |  |  | Cl=0 at alpha= | -3.2016 | deg
|  |  |  | @ Cl=0.1, Cd= | 0.01027
|  |  |  | @ Cl=0.4, Cd= | 0.0081335
|  |  |  | @ Cl=0.6, Cd= | 0.0091198
alpha (deg) | Cl | Cd | Cm | Cl/Cd
-20 | -0.4763 | 0.20235 | 0.0049 | -2.3538
-19.5 | -0.4564 | 0.1975 | 0.0021 | -2.3109
-18 | -0.9147 | 0.08246 | -0.0619 | -11.0927
-17.5 | -1.0016 | 0.06091 | -0.0769 | -16.4439
-17 | -1.0419 | 0.04887 | -0.0839 | -21.3198
-16.5 | -1.0699 | 0.04073 | -0.0856 | -26.2681
-16 | -1.0766 | 0.03564 | -0.0843 | -30.2076
-15.5 | -1.0707 | 0.03209 | -0.0817 | -33.3655
-15 | -1.0592 | 0.02924 | -0.0781 | -36.2244
-14.5 | -1.0452 | 0.02679 | -0.0739 | -39.0146
-14 | -1.0264 | 0.02481 | -0.0692 | -41.3704
-13.5 | -1.0129 | 0.02278 | -0.0634 | -44.4644
-13 | -0.9705 | 0.021 | -0.0617 | -46.2143
-12.5 | -0.8125 | 0.01888 | -0.0817 | -43.035
-12 | -0.7334 | 0.01753 | -0.0868 | -41.8369
-11.5 | -0.702 | 0.01691 | -0.0817 | -41.5139
-11 | -0.6667 | 0.01632 | -0.0772 | -40.8517
-10.5 | -0.6339 | 0.01553 | -0.0724 | -40.8178
-10 | -0.5941 | 0.01503 | -0.0685 | -39.5276
-9.5 | -0.5536 | 0.01452 | -0.0647 | -38.1267
-9 | -0.5141 | 0.01394 | -0.0608 | -36.8795
-8.5 | -0.4705 | 0.01355 | -0.0574 | -34.7232
-8 | -0.4289 | 0.01307 | -0.0537 | -32.8156
-7.5 | -0.3843 | 0.01274 | -0.0505 | -30.1648
-7 | -0.3411 | 0.01232 | -0.0471 | -27.6867
-6.5 | -0.2948 | 0.01205 | -0.0442 | -24.4647
-6 | -0.2518 | 0.01171 | -0.0407 | -21.503
-5.5 | -0.2058 | 0.01139 | -0.0378 | -18.0685
-5 | -0.1607 | 0.01122 | -0.0346 | -14.3226
-4.5 | -0.1154 | 0.01093 | -0.0315 | -10.5581
-4 | -0.0715 | 0.01077 | -0.0282 | -6.6388
-3.5 | -0.0262 | 0.01059 | -0.025 | -2.474
-3 | 0.0177 | 0.01047 | -0.0217 | 1.6905
-2.5 | 0.0604 | 0.01039 | -0.0181 | 5.8133
-2 | 0.1066 | 0.01025 | -0.0152 | 10.4
-1.5 | 0.1514 | 0.01016 | -0.0121 | 14.9016
-1 | 0.1972 | 0.01 | -0.0092 | 19.72
-0.5 | 0.2394 | 0.00973 | -0.0057 | 24.6043
0 | 0.2283 | 0.00821 | 0.0083 | 27.8076
0.5 | 0.2437 | 0.00769 | 0.0179 | 31.6905
1 | 0.2899 | 0.00767 | 0.0211 | 37.7966
1.5 | 0.3406 | 0.00787 | 0.0231 | 43.2783
3 | 0.5097 | 0.00862 | 0.0255 | 59.1299
3.5 | 0.5973 | 0.0091 | 0.0196 | 65.6374
4 | 0.682 | 0.00972 | 0.0144 | 70.1646
4.5 | 0.7303 | 0.00995 | 0.0166 | 73.397
5 | 0.8004 | 0.01047 | 0.014 | 76.447
5.5 | 0.8713 | 0.01081 | 0.0114 | 80.6013
6 | 0.9327 | 0.0113 | 0.0106 | 82.5398
6.5 | 0.9727 | 0.01161 | 0.0142 | 83.7812
7 | 1.0385 | 0.01207 | 0.0124 | 86.0398
7.5 | 1.0993 | 0.01255 | 0.0114 | 87.5936
8 | 1.1371 | 0.01306 | 0.015 | 87.0674
8.5 | 1.1997 | 0.01364 | 0.0133 | 87.9545
9 | 1.2608 | 0.01423 | 0.0118 | 88.6015
9.5 | 1.3118 | 0.01505 | 0.0117 | 87.1628
10 | 1.3576 | 0.01599 | 0.0125 | 84.9031
10.5 | 1.4105 | 0.01708 | 0.0112 | 82.582
11 | 1.4581 | 0.01855 | 0.0101 | 78.6038
11.5 | 1.4812 | 0.02022 | 0.0131 | 73.2542
12 | 1.4779 | 0.02259 | 0.0194 | 65.4228
12.5 | 1.4795 | 0.02517 | 0.0244 | 58.7803
13 | 1.4737 | 0.02864 | 0.0288 | 51.456
13.5 | 1.4727 | 0.03218 | 0.0322 | 45.7644
14 | 1.457 | 0.03717 | 0.0353 | 39.1983
14.5 | 1.4524 | 0.04166 | 0.0374 | 34.8632
15 | 1.4333 | 0.04769 | 0.0391 | 30.0545
15.5 | 1.4224 | 0.05324 | 0.0402 | 26.7168
16 | 1.4062 | 0.05954 | 0.0408 | 23.6177
16.5 | 1.382 | 0.06692 | 0.0407 | 20.6515

## 47. Re 1M Mach 0.50 (1)
BIGFOIL.COM POLAR EXPORT
NACA35119
NACA35119 |  |  |  | Cl Max: | 1.608 | at alpha= | 12.5 | deg
JavaFoil+Calcfoil stall+Eppler ext transition |  |  |  | L/D Max: | 72.866 | at alpha= | 5 | deg
Re: | 1000000 |  |  | Cd Min: | 0.00858 | at alpha= | 0.5 | deg
Mach: | 0.5 |  |  | Cl=0 at alpha= | -1.8014 | deg
|  |  |  | @ Cl=0.1, Cd= | 0.010265
|  |  |  | @ Cl=0.4, Cd= | 0.008797
|  |  |  | @ Cl=0.6, Cd= | 0.0097229
alpha (deg) | Cl | Cd | Cm | Cl/Cd
-20 | -1.032 | 0.21082 | 0.013 | -4.894
-19.5 | -1.004 | 0.2063 | 0.013 | -4.869
-19 | -0.975 | 0.19275 | 0.013 | -5.06
-18.5 | -0.948 | 0.18913 | 0.013 | -5.012
-18 | -0.921 | 0.18473 | 0.013 | -4.983
-17.5 | -0.892 | 0.17974 | 0.012 | -4.96
-17 | -0.864 | 0.1726 | 0.012 | -5.006
-16.5 | -0.835 | 0.16874 | 0.012 | -4.951
-16 | -0.807 | 0.16675 | 0.012 | -4.842
-15.5 | -0.78 | 0.15974 | 0.012 | -4.881
-15 | -0.751 | 0.15509 | 0.011 | -4.841
-14.5 | -0.723 | 0.15141 | 0.011 | -4.775
-14 | -0.694 | 0.14378 | 0.011 | -4.827
-13.5 | -0.666 | 0.14036 | 0.01 | -4.746
-13 | -0.637 | 0.13477 | 0.01 | -4.729
-12.5 | -0.609 | 0.12721 | 0.01 | -4.79
-12 | -0.581 | 0.12087 | 0.01 | -4.804
-11.5 | -0.553 | 0.11533 | 0.009 | -4.791
-11 | -0.524 | 0.11146 | 0.009 | -4.7
-10.5 | -0.495 | 0.10484 | 0.009 | -4.723
-10 | -0.467 | 0.08631 | 0.008 | -5.408
-9.5 | -0.611 | 0.07272 | 0.01 | -8.409
-9 | -0.669 | 0.06163 | 0.01 | -10.847
-8.5 | -0.671 | 0.05396 | 0.011 | -12.438
-8 | -0.657 | 0.04651 | 0.012 | -14.121
-7.5 | -0.737 | 0.01677 | 0.016 | -43.935
-7 | -0.692 | 0.01559 | 0.016 | -44.4
-6.5 | -0.638 | 0.01487 | 0.015 | -42.911
-6 | -0.579 | 0.01397 | 0.015 | -41.436
-5.5 | -0.516 | 0.01346 | 0.015 | -38.331
-5 | -0.451 | 0.01303 | 0.014 | -34.6
-4.5 | -0.383 | 0.01238 | 0.014 | -30.951
-4 | -0.314 | 0.01205 | 0.013 | -26.088
-3.5 | -0.244 | 0.01175 | 0.013 | -20.764
-3 | -0.173 | 0.01124 | 0.012 | -15.375
-2.5 | -0.101 | 0.0117 | 0.012 | -8.637
-2 | -0.029 | 0.01033 | 0.011 | -2.771
-1.5 | 0.044 | 0.01028 | 0.011 | 4.298
-1 | 0.117 | 0.01026 | 0.011 | 11.409
-0.5 | 0.19 | 0.0107 | 0.01 | 17.741
0 | 0.261 | 0.01067 | 0.009 | 24.475
0.5 | 0.333 | 0.00858 | 0.009 | 38.81
1 | 0.404 | 0.00881 | 0.008 | 45.877
1.5 | 0.475 | 0.00909 | 0.008 | 52.199
2 | 0.545 | 0.00942 | 0.007 | 57.823
2.5 | 0.614 | 0.0098 | 0.007 | 62.616
3 | 0.682 | 0.01025 | 0.006 | 66.497
3.5 | 0.749 | 0.01077 | 0.006 | 69.522
4 | 0.814 | 0.0114 | 0.005 | 71.466
4.5 | 0.879 | 0.01209 | 0.005 | 72.7
5 | 0.942 | 0.01293 | 0.004 | 72.866
5.5 | 1.004 | 0.01388 | 0.003 | 72.291
6 | 1.064 | 0.015 | 0.003 | 70.883
6.5 | 1.122 | 0.01627 | 0.002 | 68.994
7 | 1.179 | 0.01773 | 0.002 | 66.492
7.5 | 1.234 | 0.0194 | 0.001 | 63.643
8 | 1.288 | 0.02129 | 0.001 | 60.487
8.5 | 1.339 | 0.02347 | 0 | 57.064
9 | 1.389 | 0.02589 | -0.001 | 53.649
9.5 | 1.435 | 0.02867 | -0.001 | 50.071
10 | 1.479 | 0.03183 | -0.002 | 46.465
10.5 | 1.519 | 0.03541 | -0.002 | 42.888
11 | 1.554 | 0.03946 | -0.003 | 39.369
11.5 | 1.582 | 0.04421 | -0.003 | 35.78
12 | 1.601 | 0.04981 | -0.004 | 32.142
12.5 | 1.608 | 0.05654 | -0.004 | 28.432
13 | 1.596 | 0.06509 | -0.005 | 24.524
13.5 | 1.555 | 0.07736 | -0.005 | 20.101
14 | 1.447 | 0.09613 | -0.006 | 15.051
14.5 | 0.992 | 0.13026 | -0.006 | 7.62
15 | 0.958 | 0.15452 | -0.004 | 6.201
15.5 | 0.988 | 0.16432 | -0.005 | 6.015
16 | 1.018 | 0.17118 | -0.006 | 5.947
16.5 | 1.05 | 0.18154 | -0.006 | 5.785
17 | 1.08 | 0.18545 | -0.007 | 5.825
17.5 | 1.111 | 0.18848 | -0.007 | 5.893

## 48. Re 1M Mach 0.50 (2)
BIGFOIL.COM POLAR EXPORT
NACA35119
NACA35119 |  |  |  | Cl Max: | 1.3149 | at alpha= | 10 | deg
XFOIL ncrit=9 |  |  |  | L/D Max: | 66.472 | at alpha= | 5 | deg
Re: | 1000000 |  |  | Cd Min: | 0.12463 | at alpha= | -14.5 | deg
Mach: | 0.5 |  |  | Cl=0 at alpha= | -3.82 | deg
|  |  |  | @ Cl=0.1, Cd= | 0.011347
|  |  |  | @ Cl=0.4, Cd= | 0.008908
|  |  |  | @ Cl=0.6, Cd= | 0.010314
alpha (deg) | Cl | Cd | Cm | Cl/Cd
-14.5 | -0.1833 | 0.12463 | -0.0715 | -1.4708
-14 | -0.1757 | 0.115 | -0.0779 | -1.5278
-13.5 | -0.1624 | 0.10784 | -0.082 | -1.5059
-13 | -0.2098 | 0.09203 | -0.0904 | -2.2797
-12.5 | -0.1998 | 0.0857 | -0.0937 | -2.3314
-12 | -0.3584 | 0.05889 | -0.1115 | -6.0859
-11.5 | -0.4439 | 0.04057 | -0.1254 | -10.9416
-11 | -0.4841 | 0.03335 | -0.1244 | -14.5157
-10.5 | -0.5049 | 0.02878 | -0.1189 | -17.5434
-10 | -0.5223 | 0.02475 | -0.1109 | -21.103
-9.5 | -0.5239 | 0.02129 | -0.1024 | -24.6078
-9 | -0.5016 | 0.01925 | -0.0949 | -26.0571
-8.5 | -0.4648 | 0.0177 | -0.0885 | -26.2599
-8 | -0.4216 | 0.01636 | -0.0827 | -25.7702
-7.5 | -0.3739 | 0.01548 | -0.0774 | -24.1537
-7 | -0.3239 | 0.01461 | -0.0726 | -22.1697
-6.5 | -0.2734 | 0.01401 | -0.0678 | -19.5146
-6 | -0.2222 | 0.0134 | -0.0632 | -16.5821
-5.5 | -0.1697 | 0.01299 | -0.0589 | -13.0639
-5 | -0.1194 | 0.01253 | -0.0543 | -9.5291
-4.5 | -0.0686 | 0.01215 | -0.0499 | -5.6461
-4 | -0.0185 | 0.01187 | -0.0454 | -1.5586
-3.5 | 0.0329 | 0.01159 | -0.0412 | 2.8387
-3 | 0.082 | 0.01142 | -0.0366 | 7.1804
-2.5 | 0.1316 | 0.01122 | -0.0322 | 11.7291
-2 | 0.1792 | 0.01108 | -0.0275 | 16.1733
-1.5 | 0.2244 | 0.01103 | -0.0223 | 20.3445
-1 | 0.2708 | 0.01094 | -0.0174 | 24.7532
-0.5 | 0.3109 | 0.01091 | -0.0113 | 28.4968
0 | 0.3509 | 0.01078 | -0.0052 | 32.551
0.5 | 0.3332 | 0.00934 | 0.0115 | 35.6745
1 | 0.3229 | 0.00869 | 0.0279 | 37.1577
1.5 | 0.3632 | 0.00876 | 0.0343 | 41.4612
2 | 0.4204 | 0.00899 | 0.0373 | 46.7631
2.5 | 0.4744 | 0.00942 | 0.0406 | 50.3609
3 | 0.5482 | 0.00987 | 0.0401 | 55.542
3.5 | 0.6193 | 0.01048 | 0.0398 | 59.0935
4 | 0.683 | 0.01115 | 0.0411 | 61.2556
4.5 | 0.7803 | 0.01206 | 0.0357 | 64.7015
5 | 0.8535 | 0.01284 | 0.0346 | 66.472
5.5 | 0.8982 | 0.01363 | 0.0386 | 65.8988
6 | 0.9704 | 0.01472 | 0.0368 | 65.9239
6.5 | 1.0368 | 0.01593 | 0.0359 | 65.0847
7 | 1.0782 | 0.01758 | 0.0384 | 61.3311
7.5 | 1.1432 | 0.01937 | 0.0363 | 59.0191
8 | 1.1938 | 0.02191 | 0.0351 | 54.4865
8.5 | 1.2309 | 0.02478 | 0.0357 | 49.6731
9 | 1.272 | 0.02846 | 0.0335 | 44.6943
9.5 | 1.3022 | 0.03269 | 0.032 | 39.8348
10 | 1.3149 | 0.03744 | 0.0321 | 35.1202
10.5 | 1.2976 | 0.04218 | 0.0366 | 30.7634
11 | 1.2826 | 0.04717 | 0.0404 | 27.191
11.5 | 1.2671 | 0.05257 | 0.0433 | 24.1031
12 | 1.2545 | 0.05809 | 0.0456 | 21.5958
12.5 | 1.2391 | 0.06411 | 0.0472 | 19.3277
13 | 1.2285 | 0.07007 | 0.0484 | 17.5325
13.5 | 1.2156 | 0.07644 | 0.049 | 15.9027
14 | 1.2032 | 0.08304 | 0.0491 | 14.4894
14.5 | 1.1913 | 0.08983 | 0.0489 | 13.2617
15 | 1.1798 | 0.09676 | 0.0482 | 12.1931

## 49. Re 2M Mach 0.00 (1)
BIGFOIL.COM POLAR EXPORT
NACA35119
NACA35119 |  |  |  | Cl Max: | 1.974 | at alpha= | 20 | deg
JavaFoil+Calcfoil stall+Eppler ext transition |  |  |  | L/D Max: | 106.079 | at alpha= | 7.5 | deg
Re: | 2000000 |  |  | Cd Min: | 0.00668 | at alpha= | 2 | deg
Mach: | 0 |  |  | Cl=0 at alpha= | -1.8016 | deg
|  |  |  | @ Cl=0.1, Cd= | 0.0096931
|  |  |  | @ Cl=0.4, Cd= | 0.0068557
|  |  |  | @ Cl=0.6, Cd= | 0.0078513
alpha (deg) | Cl | Cd | Cm | Cl/Cd
-19 | -1.208 | 0.128 | 0.012 | -9.439
-18.5 | -1.205 | 0.12102 | 0.013 | -9.956
-18 | -1.2 | 0.11427 | 0.013 | -10.502
-17.5 | -1.193 | 0.10748 | 0.013 | -11.104
-17 | -1.185 | 0.10086 | 0.013 | -11.749
-16.5 | -1.175 | 0.09406 | 0.013 | -12.494
-16 | -1.164 | 0.08737 | 0.013 | -13.319
-15.5 | -1.151 | 0.08035 | 0.013 | -14.328
-15 | -1.138 | 0.0727 | 0.013 | -15.658
-14.5 | -1.139 | 0.0582 | 0.014 | -19.573
-14 | -1.22 | 0.02451 | 0.016 | -49.769
-13.5 | -1.216 | 0.01966 | 0.017 | -61.847
-13 | -1.194 | 0.01778 | 0.017 | -67.114
-12.5 | -1.163 | 0.01662 | 0.016 | -69.96
-12 | -1.128 | 0.01576 | 0.016 | -71.564
-11.5 | -1.089 | 0.01511 | 0.016 | -72.054
-11 | -1.047 | 0.01456 | 0.016 | -71.904
-10.5 | -1.002 | 0.01407 | 0.016 | -71.21
-10 | -0.955 | 0.01366 | 0.015 | -69.913
-9.5 | -0.906 | 0.01328 | 0.015 | -68.238
-9 | -0.855 | 0.01294 | 0.015 | -66.062
-8.5 | -0.802 | 0.01259 | 0.015 | -63.69
-8 | -0.748 | 0.01228 | 0.014 | -60.914
-7.5 | -0.692 | 0.01198 | 0.014 | -57.783
-7 | -0.636 | 0.01175 | 0.014 | -54.086
-6.5 | -0.578 | 0.01018 | 0.013 | -56.721
-6 | -0.519 | 0.00967 | 0.013 | -53.672
-5.5 | -0.459 | 0.01003 | 0.013 | -45.783
-5 | -0.399 | 0.00987 | 0.012 | -40.398
-4.5 | -0.337 | 0.00976 | 0.012 | -34.57
-4 | -0.276 | 0.01014 | 0.012 | -27.18
-3.5 | -0.214 | 0.01001 | 0.011 | -21.339
-3 | -0.151 | 0.00992 | 0.011 | -15.224
-2.5 | -0.088 | 0.00948 | 0.01 | -9.29
-2 | -0.025 | 0.00937 | 0.01 | -2.661
-1.5 | 0.038 | 0.00979 | 0.01 | 3.924
-1 | 0.102 | 0.00969 | 0.009 | 10.512
-0.5 | 0.165 | 0.00921 | 0.009 | 17.938
0 | 0.228 | 0.00694 | 0.008 | 32.874
0.5 | 0.291 | 0.00702 | 0.008 | 41.517
1 | 0.354 | 0.00679 | 0.007 | 52.183
1.5 | 0.417 | 0.00688 | 0.007 | 60.631
2 | 0.479 | 0.00668 | 0.006 | 71.739
2.5 | 0.542 | 0.00749 | 0.006 | 72.27
3 | 0.603 | 0.00787 | 0.006 | 76.729
3.5 | 0.665 | 0.00806 | 0.005 | 82.516
4 | 0.726 | 0.00828 | 0.005 | 87.686
4.5 | 0.787 | 0.00849 | 0.004 | 92.638
5 | 0.847 | 0.00878 | 0.004 | 96.437
5.5 | 0.907 | 0.00905 | 0.003 | 100.132
6 | 0.965 | 0.00941 | 0.003 | 102.549
6.5 | 1.023 | 0.00977 | 0.002 | 104.701
7 | 1.08 | 0.01023 | 0.002 | 105.609
7.5 | 1.136 | 0.01071 | 0.001 | 106.079
8 | 1.191 | 0.0113 | 0 | 105.425
8.5 | 1.245 | 0.01193 | 0 | 104.323
9 | 1.297 | 0.01271 | -0.001 | 102.062
9.5 | 1.348 | 0.01357 | -0.001 | 99.379
10 | 1.398 | 0.01459 | -0.002 | 95.819
10.5 | 1.446 | 0.01573 | -0.002 | 91.93
11 | 1.493 | 0.01705 | -0.003 | 87.56
11.5 | 1.538 | 0.01854 | -0.003 | 82.96
12 | 1.582 | 0.02021 | -0.004 | 78.262
12.5 | 1.623 | 0.02222 | -0.004 | 73.042
13 | 1.663 | 0.02433 | -0.005 | 68.349
13.5 | 1.7 | 0.02669 | -0.005 | 63.706
14 | 1.735 | 0.02933 | -0.006 | 59.161
14.5 | 1.768 | 0.03223 | -0.006 | 54.857
15 | 1.799 | 0.03545 | -0.007 | 50.743
15.5 | 1.827 | 0.03898 | -0.007 | 46.874
16 | 1.853 | 0.04285 | -0.008 | 43.256
16.5 | 1.876 | 0.04695 | -0.008 | 39.963
17 | 1.897 | 0.05135 | -0.009 | 36.954
17.5 | 1.916 | 0.05588 | -0.009 | 34.296
18 | 1.933 | 0.06057 | -0.01 | 31.921
18.5 | 1.947 | 0.06534 | -0.01 | 29.799
19 | 1.958 | 0.07023 | -0.01 | 27.881
19.5 | 1.967 | 0.07532 | -0.011 | 26.118
20 | 1.974 | 0.0804 | -0.011 | 24.551

## 50. Re 2M Mach 0.00 (2)
BIGFOIL.COM POLAR EXPORT
NACA35119
NACA35119 |  |  |  | Cl Max: | 1.6181 | at alpha= | 14 | deg
XFOIL ncrit=9 |  |  |  | L/D Max: | 115.929 | at alpha= | 10 | deg
Re: | 2000000 |  |  | Cd Min: | 0.0735 | at alpha= | 19 | deg
Mach: | 0 |  |  | Cl=0 at alpha= | -2.8954 | deg
|  |  |  | @ Cl=0.1, Cd= | 0.0086022
|  |  |  | @ Cl=0.4, Cd= | 0.0062651
|  |  |  | @ Cl=0.6, Cd= | 0.0068753
alpha (deg) | Cl | Cd | Cm | Cl/Cd
-20 | -1.4444 | 0.03301 | -0.0766 | -43.7564
-19.5 | -1.4328 | 0.03015 | -0.0744 | -47.5224
-19 | -1.4152 | 0.02789 | -0.072 | -50.7422
-18.5 | -1.3927 | 0.02607 | -0.0694 | -53.4216
-18 | -1.3694 | 0.02439 | -0.0666 | -56.146
-17.5 | -1.3429 | 0.02296 | -0.0637 | -58.4887
-17 | -1.3146 | 0.02171 | -0.0606 | -60.5527
-16.5 | -1.2924 | 0.02015 | -0.0567 | -64.139
-16 | -1.2632 | 0.01905 | -0.0532 | -66.3097
-15.5 | -1.2313 | 0.01814 | -0.0497 | -67.8776
-15 | -1.1989 | 0.01735 | -0.0461 | -69.1009
-14 | -1.0946 | 0.01551 | -0.0463 | -70.5738
-13.5 | -0.9263 | 0.01426 | -0.07 | -64.9579
-13 | -0.8564 | 0.01391 | -0.0734 | -61.5672
-12.5 | -0.825 | 0.01343 | -0.069 | -61.4296
-12 | -0.7885 | 0.01304 | -0.0654 | -60.4678
-11.5 | -0.7496 | 0.01271 | -0.0621 | -58.9772
-11 | -0.7106 | 0.01235 | -0.0588 | -57.5385
-10.5 | -0.6705 | 0.01195 | -0.0557 | -56.1088
-10 | -0.6291 | 0.01165 | -0.0527 | -54
-9.5 | -0.5873 | 0.01135 | -0.0498 | -51.7445
-9 | -0.5449 | 0.01103 | -0.0469 | -49.4016
-8.5 | -0.5013 | 0.0108 | -0.0442 | -46.4167
-7.5 | -0.414 | 0.01026 | -0.0387 | -40.3509
-7 | -0.3699 | 0.01001 | -0.0361 | -36.953
-6.5 | -0.3248 | 0.00981 | -0.0335 | -33.1091
-6 | -0.2807 | 0.00958 | -0.0308 | -29.3006
-5.5 | -0.2353 | 0.00941 | -0.0283 | -25.0053
-5 | -0.1905 | 0.00927 | -0.0257 | -20.5502
-4.5 | -0.1457 | 0.00912 | -0.023 | -15.9759
-4 | -0.1026 | 0.00904 | -0.02 | -11.3496
-3.5 | -0.0572 | 0.00892 | -0.0174 | -6.4126
-3 | -0.0099 | 0.00882 | -0.0153 | -1.1224
-2.5 | 0.0374 | 0.00874 | -0.0132 | 4.2792
-2 | 0.0859 | 0.00862 | -0.0113 | 9.9652
-1.5 | 0.1334 | 0.00856 | -0.0093 | 15.5841
-1 | 0.1817 | 0.00845 | -0.0074 | 21.503
-0.5 | 0.2294 | 0.00834 | -0.0054 | 27.506
0 | 0.2736 | 0.0082 | -0.0028 | 33.3659
0.5 | 0.283 | 0.00689 | 0.0067 | 41.074
1 | 0.3029 | 0.00637 | 0.0146 | 47.551
1.5 | 0.3359 | 0.00627 | 0.0199 | 53.5726
2 | 0.3811 | 0.00623 | 0.0225 | 61.1717
2.5 | 0.4295 | 0.00632 | 0.0244 | 67.9589
3 | 0.4801 | 0.00646 | 0.0257 | 74.3189
3.5 | 0.5315 | 0.00658 | 0.0268 | 80.7751
4 | 0.5786 | 0.0068 | 0.0288 | 85.0882
4.5 | 0.6468 | 0.00704 | 0.0262 | 91.875
5 | 0.7011 | 0.00728 | 0.0265 | 96.3049
5.5 | 0.7678 | 0.00757 | 0.0239 | 101.4267
6 | 0.8328 | 0.00785 | 0.0217 | 106.0892
6.5 | 0.8751 | 0.00817 | 0.0244 | 107.1114
7 | 0.9443 | 0.00846 | 0.0211 | 111.6194
7.5 | 1.0059 | 0.00891 | 0.0193 | 112.8956
8 | 1.0674 | 0.00924 | 0.0177 | 115.5195
8.5 | 1.122 | 0.00972 | 0.0172 | 115.4321
9 | 1.1604 | 0.01008 | 0.0203 | 115.119
9.5 | 1.219 | 0.0106 | 0.0186 | 115
10 | 1.2787 | 0.01103 | 0.0168 | 115.9293
10.5 | 1.3323 | 0.01168 | 0.0158 | 114.0668
11 | 1.3846 | 0.01225 | 0.0151 | 113.0286
11.5 | 1.4254 | 0.01306 | 0.0163 | 109.1424
12 | 1.469 | 0.01402 | 0.0164 | 104.7789
12.5 | 1.5186 | 0.01494 | 0.0151 | 101.6466
13 | 1.5609 | 0.01626 | 0.0143 | 95.9963
13.5 | 1.5981 | 0.01804 | 0.0136 | 88.5865
14 | 1.6181 | 0.02001 | 0.0157 | 80.8646
14.5 | 1.6165 | 0.02258 | 0.0207 | 71.5899
15 | 1.6107 | 0.02592 | 0.0248 | 62.1412
15.5 | 1.6079 | 0.02949 | 0.0279 | 54.5236
16 | 1.5975 | 0.03402 | 0.0305 | 46.9577
16.5 | 1.5788 | 0.03964 | 0.0325 | 39.8285
17 | 1.566 | 0.0451 | 0.0338 | 34.7228
17.5 | 1.5427 | 0.05178 | 0.0347 | 29.7934
18 | 1.5205 | 0.05868 | 0.035 | 25.9117
18.5 | 1.5026 | 0.0654 | 0.0348 | 22.9755
19 | 1.4743 | 0.0735 | 0.0341 | 20.0585

## 51. Re 2M Mach 0.10 (1)
BIGFOIL.COM POLAR EXPORT
NACA35119
NACA35119 |  |  |  | Cl Max: | 1.96 | at alpha= | 20 | deg
JavaFoil+Calcfoil stall+Eppler ext transition |  |  |  | L/D Max: | 105.141 | at alpha= | 7.5 | deg
Re: | 2000000 |  |  | Cd Min: | 0.00661 | at alpha= | 1.5 | deg
Mach: | 0.1 |  |  | Cl=0 at alpha= | -1.8047 | deg
|  |  |  | @ Cl=0.1, Cd= | 0.0097048
|  |  |  | @ Cl=0.4, Cd= | 0.0066673
|  |  |  | @ Cl=0.6, Cd= | 0.0076936
alpha (deg) | Cl | Cd | Cm | Cl/Cd
-18.5 | -1.182 | 0.12389 | 0.012 | -9.54
-18 | -1.179 | 0.11698 | 0.013 | -10.08
-17.5 | -1.175 | 0.11032 | 0.013 | -10.648
-17 | -1.168 | 0.10353 | 0.013 | -11.286
-16.5 | -1.16 | 0.09676 | 0.013 | -11.992
-16 | -1.15 | 0.09017 | 0.013 | -12.757
-15.5 | -1.139 | 0.08332 | 0.013 | -13.668
-15 | -1.126 | 0.07621 | 0.013 | -14.777
-14.5 | -1.115 | 0.06733 | 0.013 | -16.557
-14 | -1.181 | 0.03226 | 0.016 | -36.595
-13.5 | -1.203 | 0.0212 | 0.017 | -56.762
-13 | -1.188 | 0.0184 | 0.017 | -64.556
-12.5 | -1.16 | 0.01699 | 0.017 | -68.305
-12 | -1.127 | 0.01604 | 0.016 | -70.23
-11.5 | -1.089 | 0.01533 | 0.016 | -71.029
-11 | -1.048 | 0.01475 | 0.016 | -71.029
-10.5 | -1.004 | 0.01426 | 0.016 | -70.401
-10 | -0.957 | 0.01382 | 0.015 | -69.287
-9.5 | -0.908 | 0.01341 | 0.015 | -67.706
-9 | -0.857 | 0.01301 | 0.015 | -65.88
-8.5 | -0.805 | 0.01267 | 0.015 | -63.54
-8 | -0.751 | 0.01234 | 0.014 | -60.817
-7.5 | -0.695 | 0.01204 | 0.014 | -57.729
-7 | -0.638 | 0.0118 | 0.014 | -54.098
-6.5 | -0.58 | 0.0102 | 0.013 | -56.904
-6 | -0.521 | 0.00967 | 0.013 | -53.878
-5.5 | -0.461 | 0.01008 | 0.013 | -45.736
-5 | -0.4 | 0.00992 | 0.012 | -40.378
-4.5 | -0.339 | 0.00977 | 0.012 | -34.704
-4 | -0.277 | 0.0102 | 0.012 | -27.147
-3.5 | -0.215 | 0.01007 | 0.011 | -21.313
-3 | -0.152 | 0.0096 | 0.011 | -15.796
-2.5 | -0.089 | 0.00952 | 0.01 | -9.301
-2 | -0.025 | 0.0094 | 0.01 | -2.664
-1.5 | 0.039 | 0.00985 | 0.01 | 3.923
-1 | 0.102 | 0.0097 | 0.009 | 10.546
-0.5 | 0.166 | 0.00923 | 0.009 | 17.982
0 | 0.229 | 0.00699 | 0.008 | 32.796
0.5 | 0.293 | 0.00675 | 0.008 | 43.336
1 | 0.356 | 0.0068 | 0.007 | 52.314
1.5 | 0.419 | 0.00661 | 0.007 | 63.335
2 | 0.482 | 0.00672 | 0.007 | 71.66
2.5 | 0.544 | 0.00754 | 0.006 | 72.151
3 | 0.606 | 0.00771 | 0.006 | 78.621
3.5 | 0.668 | 0.00809 | 0.005 | 82.539
4 | 0.73 | 0.00833 | 0.005 | 87.586
4.5 | 0.79 | 0.00858 | 0.004 | 92.184
5 | 0.851 | 0.00884 | 0.004 | 96.266
5.5 | 0.91 | 0.00912 | 0.003 | 99.797
6 | 0.969 | 0.00949 | 0.003 | 102.122
6.5 | 1.027 | 0.00986 | 0.002 | 104.169
7 | 1.084 | 0.01033 | 0.002 | 104.954
7.5 | 1.141 | 0.01085 | 0.001 | 105.141
8 | 1.195 | 0.01144 | 0 | 104.491
8.5 | 1.249 | 0.01212 | 0 | 103.075
9 | 1.301 | 0.01291 | -0.001 | 100.789
9.5 | 1.353 | 0.01381 | -0.001 | 97.931
10 | 1.402 | 0.01486 | -0.002 | 94.341
10.5 | 1.451 | 0.01605 | -0.002 | 90.376
11 | 1.497 | 0.01742 | -0.003 | 85.951
11.5 | 1.542 | 0.01899 | -0.003 | 81.24
12 | 1.586 | 0.0207 | -0.004 | 76.619
12.5 | 1.627 | 0.02268 | -0.004 | 71.722
13 | 1.666 | 0.02488 | -0.005 | 66.968
13.5 | 1.703 | 0.0274 | -0.005 | 62.151
14 | 1.738 | 0.0301 | -0.006 | 57.739
14.5 | 1.77 | 0.03312 | -0.006 | 53.455
15 | 1.8 | 0.03645 | -0.007 | 49.382
15.5 | 1.806 | 0.05033 | -0.007 | 35.89
16 | 1.853 | 0.04411 | -0.008 | 41.999
16.5 | 1.875 | 0.04839 | -0.008 | 38.746
17 | 1.895 | 0.0529 | -0.009 | 35.814
17.5 | 1.912 | 0.0576 | -0.009 | 33.2
18 | 1.928 | 0.06235 | -0.01 | 30.917
18.5 | 1.94 | 0.06725 | -0.01 | 28.843
19 | 1.949 | 0.0722 | -0.01 | 26.995
19.5 | 1.956 | 0.07742 | -0.011 | 25.266
20 | 1.96 | 0.08262 | -0.011 | 23.727

## 52. Re 2M Mach 0.10 (2)
BIGFOIL.COM POLAR EXPORT
NACA35119
NACA35119 |  |  |  | Cl Max: | 1.613 | at alpha= | 14 | deg
XFOIL ncrit=9 |  |  |  | L/D Max: | 114.93 | at alpha= | 8 | deg
Re: | 2000000 |  |  | Cd Min: | 0.07678 | at alpha= | 19 | deg
Mach: | 0.1 |  |  | Cl=0 at alpha= | -2.9151 | deg
|  |  |  | @ Cl=0.1, Cd= | 0.0086273
|  |  |  | @ Cl=0.4, Cd= | 0.0062915
|  |  |  | @ Cl=0.6, Cd= | 0.0069039
alpha (deg) | Cl | Cd | Cm | Cl/Cd
-20 | -1.4227 | 0.03625 | -0.08 | -39.2469
-19.5 | -1.4204 | 0.03239 | -0.0781 | -43.853
-19 | -1.4076 | 0.0296 | -0.0758 | -47.5541
-18.5 | -1.3881 | 0.02743 | -0.0732 | -50.6052
-18 | -1.3673 | 0.02549 | -0.0702 | -53.6406
-17.5 | -1.343 | 0.02385 | -0.0672 | -56.3103
-17 | -1.3152 | 0.02247 | -0.064 | -58.5314
-16.5 | -1.2898 | 0.02104 | -0.0604 | -61.3023
-16 | -1.2642 | 0.01967 | -0.0565 | -64.2705
-15.5 | -1.2338 | 0.01862 | -0.0528 | -66.2621
-15 | -1.2021 | 0.01775 | -0.049 | -67.7239
-14.5 | -1.1648 | 0.01695 | -0.046 | -68.7198
-14 | -1.0969 | 0.01595 | -0.0489 | -68.7712
-13.5 | -0.9255 | 0.01447 | -0.073 | -63.9599
-13 | -0.8601 | 0.0141 | -0.0752 | -61
-12.5 | -0.8266 | 0.01366 | -0.071 | -60.5124
-12 | -0.7909 | 0.0132 | -0.0672 | -59.9167
-11.5 | -0.7518 | 0.01284 | -0.0638 | -58.5514
-11 | -0.7114 | 0.01253 | -0.0606 | -56.7757
-10.5 | -0.672 | 0.01206 | -0.0572 | -55.7214
-10 | -0.6304 | 0.01174 | -0.0542 | -53.6968
-9.5 | -0.5877 | 0.01148 | -0.0512 | -51.1934
-9 | -0.5457 | 0.01111 | -0.0482 | -49.1179
-8.5 | -0.5017 | 0.01086 | -0.0454 | -46.1971
-8 | -0.4588 | 0.01057 | -0.0425 | -43.4059
-7.5 | -0.4141 | 0.01031 | -0.0398 | -40.1649
-7 | -0.3693 | 0.01006 | -0.0371 | -36.7097
-6.5 | -0.3242 | 0.00985 | -0.0345 | -32.9137
-6 | -0.2794 | 0.00962 | -0.0318 | -29.0437
-5.5 | -0.2339 | 0.00945 | -0.0292 | -24.7513
-5 | -0.1888 | 0.00929 | -0.0265 | -20.3229
-4.5 | -0.1436 | 0.00914 | -0.0238 | -15.7112
-4 | -0.1001 | 0.00907 | -0.0208 | -11.0364
-3.5 | -0.0548 | 0.00894 | -0.0181 | -6.1298
-3 | -0.0081 | 0.00885 | -0.0158 | -0.91525
-2.5 | 0.0396 | 0.00876 | -0.0136 | 4.5205
-2 | 0.088 | 0.00864 | -0.0117 | 10.1852
-1.5 | 0.1354 | 0.00859 | -0.0095 | 15.7625
-1 | 0.1842 | 0.00848 | -0.0077 | 21.7217
0 | 0.2767 | 0.00823 | -0.003 | 33.6209
0.5 | 0.2868 | 0.00695 | 0.0064 | 41.2662
1 | 0.3058 | 0.00641 | 0.0146 | 47.7067
1.5 | 0.3381 | 0.00628 | 0.0201 | 53.8376
2 | 0.3832 | 0.00626 | 0.0228 | 61.2141
2.5 | 0.4312 | 0.00635 | 0.0248 | 67.9055
3 | 0.4823 | 0.00648 | 0.0261 | 74.429
3.5 | 0.5335 | 0.00661 | 0.0274 | 80.711
4 | 0.5808 | 0.00684 | 0.0294 | 84.9123
4.5 | 0.6499 | 0.00707 | 0.0268 | 91.9236
5 | 0.7042 | 0.00733 | 0.0271 | 96.0709
5.5 | 0.7718 | 0.00761 | 0.0245 | 101.4192
6 | 0.8372 | 0.00792 | 0.0223 | 105.7071
6.5 | 0.8799 | 0.00822 | 0.025 | 107.0438
7 | 0.9488 | 0.00854 | 0.022 | 111.1007
7.5 | 1.0109 | 0.00898 | 0.0202 | 112.5724
8 | 1.0723 | 0.00933 | 0.0187 | 114.9303
8.5 | 1.1265 | 0.00983 | 0.0184 | 114.5982
9 | 1.1667 | 0.01019 | 0.0212 | 114.4946
9.5 | 1.2254 | 0.01074 | 0.0196 | 114.0968
10 | 1.2852 | 0.0112 | 0.0179 | 114.75
10.5 | 1.3393 | 0.01184 | 0.0169 | 113.1166
11 | 1.39 | 0.01252 | 0.0165 | 111.0224
11.5 | 1.4249 | 0.01339 | 0.0189 | 106.4152
12 | 1.4752 | 0.01442 | 0.0175 | 102.3024
12.5 | 1.5238 | 0.01545 | 0.0164 | 98.6278
13 | 1.5662 | 0.01686 | 0.0156 | 92.8944
13.5 | 1.6027 | 0.0188 | 0.0148 | 85.25
14 | 1.613 | 0.0211 | 0.0182 | 76.4455
14.5 | 1.6114 | 0.02389 | 0.0228 | 67.4508
15 | 1.6038 | 0.02755 | 0.0268 | 58.2142
15.5 | 1.5976 | 0.03153 | 0.0297 | 50.6692
16 | 1.5865 | 0.03631 | 0.0321 | 43.6932
16.5 | 1.5638 | 0.04245 | 0.0339 | 36.8386
17 | 1.5488 | 0.04823 | 0.035 | 32.1128
17.5 | 1.5276 | 0.05483 | 0.0357 | 27.8607
18 | 1.4996 | 0.06245 | 0.0358 | 24.0128
18.5 | 1.4817 | 0.06927 | 0.0354 | 21.3902
19 | 1.4596 | 0.07678 | 0.0347 | 19.0102

## 53. Re 2M Mach 0.25 (1)
BIGFOIL.COM POLAR EXPORT
NACA35119
NACA35119 |  |  |  | Cl Max: | 1.878 | at alpha= | 18 | deg
JavaFoil+Calcfoil stall+Eppler ext transition |  |  |  | L/D Max: | 100.77 | at alpha= | 7 | deg
Re: | 2000000 |  |  | Cd Min: | 0.00668 | at alpha= | 1 | deg
Mach: | 0.25 |  |  | Cl=0 at alpha= | -1.803 | deg
|  |  |  | @ Cl=0.1, Cd= | 0.0090962
|  |  |  | @ Cl=0.4, Cd= | 0.0070946
|  |  |  | @ Cl=0.6, Cd= | 0.0078781
alpha (deg) | Cl | Cd | Cm | Cl/Cd
-17 | -1.036 | 0.11901 | 0.012 | -8.709
-16.5 | -1.045 | 0.11161 | 0.012 | -9.363
-16 | -1.05 | 0.10443 | 0.012 | -10.055
-15.5 | -1.051 | 0.0975 | 0.012 | -10.784
-15 | -1.049 | 0.09077 | 0.012 | -11.558
-14.5 | -1.043 | 0.08414 | 0.012 | -12.39
-14 | -1.033 | 0.07766 | 0.013 | -13.301
-13.5 | -1.022 | 0.07053 | 0.013 | -14.488
-13 | -1.011 | 0.06205 | 0.013 | -16.297
-12.5 | -1.095 | 0.02524 | 0.016 | -43.405
-12 | -1.104 | 0.01865 | 0.017 | -59.211
-11.5 | -1.08 | 0.01689 | 0.017 | -63.981
-11 | -1.047 | 0.01588 | 0.016 | -65.908
-10.5 | -1.008 | 0.0152 | 0.016 | -66.347
-10 | -0.965 | 0.01461 | 0.016 | -66.055
-9.5 | -0.919 | 0.01409 | 0.016 | -65.206
-9 | -0.87 | 0.01362 | 0.015 | -63.837
-8.5 | -0.818 | 0.01321 | 0.015 | -61.948
-8 | -0.765 | 0.01282 | 0.015 | -59.633
-7.5 | -0.709 | 0.01214 | 0.014 | -58.387
-7 | -0.652 | 0.0118 | 0.014 | -55.258
-6.5 | -0.593 | 0.01153 | 0.014 | -51.432
-6 | -0.533 | 0.00991 | 0.013 | -53.794
-5.5 | -0.472 | 0.00976 | 0.013 | -48.389
-5 | -0.41 | 0.01015 | 0.013 | -40.441
-4.5 | -0.348 | 0.00998 | 0.012 | -34.826
-4 | -0.284 | 0.00985 | 0.012 | -28.839
-3.5 | -0.22 | 0.00937 | 0.012 | -23.5
-3 | -0.156 | 0.00982 | 0.011 | -15.855
-2.5 | -0.091 | 0.00968 | 0.011 | -9.387
-2 | -0.026 | 0.00957 | 0.01 | -2.687
-1.5 | 0.04 | 0.00917 | 0.01 | 4.327
-1 | 0.105 | 0.00909 | 0.009 | 11.564
-0.5 | 0.17 | 0.00949 | 0.009 | 17.958
0 | 0.235 | 0.00683 | 0.009 | 34.481
0.5 | 0.3 | 0.00689 | 0.008 | 43.59
1 | 0.365 | 0.00668 | 0.008 | 54.669
1.5 | 0.43 | 0.00745 | 0.007 | 57.721
2 | 0.494 | 0.00759 | 0.007 | 65.119
2.5 | 0.558 | 0.00776 | 0.006 | 71.899
3 | 0.622 | 0.00794 | 0.006 | 78.277
3.5 | 0.685 | 0.00818 | 0.005 | 83.772
4 | 0.748 | 0.00843 | 0.005 | 88.659
4.5 | 0.81 | 0.00872 | 0.004 | 92.815
5 | 0.871 | 0.00921 | 0.004 | 94.599
5.5 | 0.931 | 0.00958 | 0.003 | 97.208
6 | 0.991 | 0.00998 | 0.003 | 99.332
6.5 | 1.05 | 0.01046 | 0.002 | 100.389
7 | 1.107 | 0.01099 | 0.002 | 100.77
7.5 | 1.163 | 0.01162 | 0.001 | 100.1
8 | 1.218 | 0.01237 | 0 | 98.523
8.5 | 1.272 | 0.01319 | 0 | 96.415
9 | 1.324 | 0.01417 | -0.001 | 93.432
9.5 | 1.375 | 0.01529 | -0.001 | 89.929
10 | 1.425 | 0.01655 | -0.002 | 86.062
10.5 | 1.473 | 0.01803 | -0.002 | 81.692
11 | 1.519 | 0.01967 | -0.003 | 77.199
11.5 | 1.563 | 0.02154 | -0.003 | 72.549
12 | 1.605 | 0.02366 | -0.004 | 67.827
12.5 | 1.644 | 0.02598 | -0.004 | 63.293
13 | 1.681 | 0.02861 | -0.005 | 58.772
13.5 | 1.716 | 0.03156 | -0.005 | 54.363
14 | 1.747 | 0.03485 | -0.006 | 50.13
14.5 | 1.775 | 0.03848 | -0.006 | 46.135
15 | 1.8 | 0.04259 | -0.007 | 42.265
15.5 | 1.822 | 0.04695 | -0.007 | 38.809
16 | 1.841 | 0.05174 | -0.008 | 35.573
16.5 | 1.855 | 0.05693 | -0.008 | 32.583
17 | 1.866 | 0.06221 | -0.009 | 29.993
17.5 | 1.874 | 0.06771 | -0.009 | 27.675
18 | 1.878 | 0.07334 | -0.01 | 25.607
18.5 | 1.877 | 0.07906 | -0.01 | 23.737
19 | 1.871 | 0.08496 | -0.011 | 22.024
19.5 | 1.862 | 0.09104 | -0.011 | 20.448
20 | 1.848 | 0.09751 | -0.012 | 18.948

## 54. Re 2M Mach 0.25 (2)
BIGFOIL.COM POLAR EXPORT
NACA35119
NACA35119 |  |  |  | Cl Max: | 1.5886 | at alpha= | 13.5 | deg
XFOIL ncrit=9 |  |  |  | L/D Max: | 110.471 | at alpha= | 8.5 | deg
Re: | 2000000 |  |  | Cd Min: | 0.11812 | at alpha= | -20 | deg
Mach: | 0.25 |  |  | Cl=0 at alpha= | -3.0507 | deg
|  |  |  | @ Cl=0.1, Cd= | 0.0087995
|  |  |  | @ Cl=0.4, Cd= | 0.0064335
|  |  |  | @ Cl=0.6, Cd= | 0.0070124
alpha (deg) | Cl | Cd | Cm | Cl/Cd
-20 | -0.8893 | 0.11812 | -0.0403 | -7.5288
-19.5 | -1.0426 | 0.08911 | -0.0596 | -11.7001
-19 | -1.245 | 0.05258 | -0.0852 | -23.6782
-18.5 | -1.2856 | 0.04246 | -0.089 | -30.2779
-18 | -1.2979 | 0.0365 | -0.0886 | -35.5589
-17.5 | -1.2962 | 0.03231 | -0.0865 | -40.1176
-17 | -1.2869 | 0.02906 | -0.0834 | -44.2842
-16.5 | -1.2704 | 0.02652 | -0.0797 | -47.9035
-16 | -1.2503 | 0.02438 | -0.0756 | -51.2838
-15.5 | -1.225 | 0.02267 | -0.0714 | -54.0362
-15 | -1.2041 | 0.02086 | -0.0663 | -57.7229
-14.5 | -1.1786 | 0.01943 | -0.0612 | -60.6588
-14 | -1.111 | 0.01799 | -0.063 | -61.7565
-13.5 | -0.9175 | 0.01605 | -0.0893 | -57.1651
-13 | -0.8755 | 0.01539 | -0.0863 | -56.8876
-12.5 | -0.8395 | 0.01484 | -0.0819 | -56.5701
-12 | -0.8009 | 0.01433 | -0.0777 | -55.8897
-11.5 | -0.7626 | 0.01373 | -0.0735 | -55.5426
-11 | -0.7221 | 0.01322 | -0.0696 | -54.6218
-10.5 | -0.6797 | 0.01282 | -0.066 | -53.0187
-10 | -0.6379 | 0.01235 | -0.0622 | -51.6518
-9.5 | -0.5939 | 0.01196 | -0.0588 | -49.6572
-9 | -0.5488 | 0.01167 | -0.0555 | -47.0266
-8.5 | -0.5049 | 0.01125 | -0.0521 | -44.88
-8 | -0.4585 | 0.01095 | -0.0491 | -41.8721
-7.5 | -0.4132 | 0.01064 | -0.0459 | -38.8346
-7 | -0.3664 | 0.01037 | -0.0429 | -35.3327
-6.5 | -0.3205 | 0.0101 | -0.0399 | -31.7327
-6 | -0.2725 | 0.00989 | -0.0372 | -27.5531
-5.5 | -0.2267 | 0.00966 | -0.0341 | -23.4679
-5 | -0.1795 | 0.00943 | -0.0312 | -19.035
-4.5 | -0.133 | 0.0093 | -0.0283 | -14.3011
-4 | -0.0857 | 0.00916 | -0.0255 | -9.3559
-3.5 | -0.0399 | 0.00904 | -0.0224 | -4.4137
-3 | 0.0045 | 0.00897 | -0.019 | 0.50167
-2.5 | 0.0516 | 0.00886 | -0.0162 | 5.8239
-2 | 0.0997 | 0.0088 | -0.0137 | 11.3295
-1.5 | 0.1488 | 0.00871 | -0.0113 | 17.0838
-1 | 0.1977 | 0.00861 | -0.009 | 22.9617
-0.5 | 0.2451 | 0.00857 | -0.0064 | 28.5998
0 | 0.2933 | 0.0084 | -0.004 | 34.9167
0.5 | 0.3157 | 0.00753 | 0.0033 | 41.9256
1 | 0.3211 | 0.00667 | 0.0145 | 48.1409
1.5 | 0.3506 | 0.00641 | 0.0211 | 54.6958
2 | 0.3937 | 0.00642 | 0.0248 | 61.324
2.5 | 0.4405 | 0.00652 | 0.0275 | 67.5613
3 | 0.4932 | 0.00662 | 0.0291 | 74.5015
3.5 | 0.5426 | 0.00682 | 0.0312 | 79.5601
4 | 0.5972 | 0.007 | 0.0322 | 85.3143
4.5 | 0.6648 | 0.0073 | 0.0304 | 91.0685
5 | 0.7215 | 0.00759 | 0.0308 | 95.0593
5.5 | 0.7911 | 0.0079 | 0.0284 | 100.1392
6 | 0.857 | 0.0083 | 0.0267 | 103.253
6.5 | 0.9057 | 0.00856 | 0.0287 | 105.8061
7 | 0.9721 | 0.00905 | 0.0267 | 107.4144
7.5 | 1.0382 | 0.00942 | 0.0249 | 110.2123
8 | 1.0964 | 0.01 | 0.0245 | 109.64
8.5 | 1.15 | 0.01041 | 0.0251 | 110.4707
9 | 1.1982 | 0.01107 | 0.0263 | 108.2385
9.5 | 1.2611 | 0.01158 | 0.0248 | 108.9033
10 | 1.3172 | 0.0124 | 0.0239 | 106.2258
10.5 | 1.3713 | 0.01317 | 0.0235 | 104.123
11 | 1.4105 | 0.01431 | 0.0253 | 98.5674
11.5 | 1.4574 | 0.01564 | 0.0248 | 93.1841
12 | 1.5066 | 0.01706 | 0.0237 | 88.3118
12.5 | 1.5465 | 0.01911 | 0.0229 | 80.9262
13 | 1.5788 | 0.02192 | 0.022 | 72.0255
13.5 | 1.5886 | 0.02479 | 0.025 | 64.0823
14 | 1.5783 | 0.0287 | 0.0293 | 54.993
14.5 | 1.5665 | 0.03317 | 0.0328 | 47.2264
15 | 1.5486 | 0.03853 | 0.0356 | 40.1921
15.5 | 1.5238 | 0.04487 | 0.0376 | 33.9603
16 | 1.505 | 0.05105 | 0.0388 | 29.4809
16.5 | 1.4818 | 0.05787 | 0.0396 | 25.6057
17 | 1.4493 | 0.0659 | 0.0397 | 21.9924
17.5 | 1.4318 | 0.0727 | 0.0395 | 19.6946
18 | 1.4109 | 0.08011 | 0.0388 | 17.612
18.5 | 1.3836 | 0.08847 | 0.0375 | 15.6392

## 55. Re 2M Mach 0.50 (1)
BIGFOIL.COM POLAR EXPORT
NACA35119
NACA35119 |  |  |  | Cl Max: | 1.615 | at alpha= | 12.5 | deg
JavaFoil+Calcfoil stall+Eppler ext transition |  |  |  | L/D Max: | 83.342 | at alpha= | 5 | deg
Re: | 2000000 |  |  | Cd Min: | 0.00778 | at alpha= | 0.5 | deg
Mach: | 0.5 |  |  | Cl=0 at alpha= | -1.8014 | deg
|  |  |  | @ Cl=0.1, Cd= | 0.009444
|  |  |  | @ Cl=0.4, Cd= | 0.007938
|  |  |  | @ Cl=0.6, Cd= | 0.0086423
alpha (deg) | Cl | Cd | Cm | Cl/Cd
-20 | -1.032 | 0.18399 | 0.013 | -5.609
-19.5 | -1.005 | 0.17943 | 0.013 | -5.599
-19 | -0.976 | 0.17205 | 0.013 | -5.672
-18.5 | -0.948 | 0.16794 | 0.013 | -5.647
-18 | -0.921 | 0.16358 | 0.013 | -5.63
-17.5 | -0.892 | 0.15836 | 0.012 | -5.632
-17 | -0.864 | 0.15116 | 0.012 | -5.718
-16.5 | -0.836 | 0.15 | 0.012 | -5.573
-16 | -0.808 | 0.14286 | 0.012 | -5.654
-15.5 | -0.78 | 0.13892 | 0.012 | -5.615
-15 | -0.751 | 0.13338 | 0.011 | -5.631
-14.5 | -0.723 | 0.12973 | 0.011 | -5.575
-14 | -0.694 | 0.1258 | 0.011 | -5.52
-13.5 | -0.666 | 0.12245 | 0.011 | -5.443
-13 | -0.638 | 0.11835 | 0.01 | -5.388
-12.5 | -0.61 | 0.11254 | 0.01 | -5.416
-12 | -0.581 | 0.1073 | 0.01 | -5.413
-11.5 | -0.553 | 0.10028 | 0.009 | -5.512
-11 | -0.524 | 0.08342 | 0.009 | -6.283
-10.5 | -0.496 | 0.08252 | 0.009 | -6.005
-10 | -0.468 | 0.07826 | 0.009 | -5.975
-9.5 | -0.615 | 0.0662 | 0.01 | -9.29
-9 | -0.675 | 0.05539 | 0.011 | -12.182
-8.5 | -0.684 | 0.04569 | 0.012 | -14.968
-8 | -0.778 | 0.01582 | 0.016 | -49.177
-7.5 | -0.742 | 0.01463 | 0.016 | -50.702
-7 | -0.694 | 0.01363 | 0.016 | -50.939
-6.5 | -0.639 | 0.013 | 0.015 | -49.161
-6 | -0.58 | 0.0125 | 0.015 | -46.378
-5.5 | -0.517 | 0.01204 | 0.015 | -42.906
-5 | -0.451 | 0.01173 | 0.014 | -38.469
-4.5 | -0.384 | 0.01111 | 0.014 | -34.521
-4 | -0.314 | 0.01083 | 0.013 | -29.042
-3.5 | -0.244 | 0.00934 | 0.013 | -26.16
-3 | -0.173 | 0.00893 | 0.012 | -19.373
-2.5 | -0.101 | 0.00881 | 0.012 | -11.475
-2 | -0.029 | 0.00894 | 0.011 | -3.205
-1.5 | 0.044 | 0.00949 | 0.011 | 4.659
-1 | 0.117 | 0.00943 | 0.011 | 12.419
-0.5 | 0.19 | 0.00942 | 0.01 | 20.164
0 | 0.262 | 0.0098 | 0.01 | 26.726
0.5 | 0.334 | 0.00778 | 0.009 | 42.885
1 | 0.405 | 0.00795 | 0.008 | 51.006
1.5 | 0.476 | 0.00815 | 0.008 | 58.414
2 | 0.547 | 0.0084 | 0.007 | 65.091
2.5 | 0.617 | 0.00872 | 0.007 | 70.737
3 | 0.685 | 0.00907 | 0.006 | 75.601
3.5 | 0.753 | 0.00967 | 0.006 | 77.909
4 | 0.82 | 0.01014 | 0.005 | 80.88
4.5 | 0.885 | 0.01072 | 0.005 | 82.634
5 | 0.949 | 0.01139 | 0.004 | 83.342
5.5 | 1.012 | 0.01215 | 0.003 | 83.263
6 | 1.073 | 0.01307 | 0.003 | 82.072
6.5 | 1.132 | 0.01414 | 0.002 | 80.051
7 | 1.19 | 0.01539 | 0.002 | 77.318
7.5 | 1.245 | 0.01684 | 0.001 | 73.934
8 | 1.299 | 0.0185 | 0.001 | 70.223
8.5 | 1.351 | 0.02046 | 0 | 66.026
9 | 1.4 | 0.02266 | -0.001 | 61.794
9.5 | 1.447 | 0.02517 | -0.001 | 57.461
10 | 1.49 | 0.0281 | -0.002 | 53.012
10.5 | 1.529 | 0.03147 | -0.002 | 48.598
11 | 1.564 | 0.03532 | -0.003 | 44.264
11.5 | 1.591 | 0.03993 | -0.003 | 39.845
12 | 1.609 | 0.04522 | -0.004 | 35.593
12.5 | 1.615 | 0.0517 | -0.004 | 31.244
13 | 1.603 | 0.05988 | -0.005 | 26.771
13.5 | 1.562 | 0.07048 | -0.005 | 22.157
14 | 1.454 | 0.08569 | -0.006 | 16.968
14.5 | 0.999 | 0.11506 | -0.006 | 8.678
15 | 1.025 | 0.12031 | -0.007 | 8.516
15.5 | 1.048 | 0.12823 | -0.007 | 8.175
16 | 1.02 | 0.14932 | -0.006 | 6.832
16.5 | 1.085 | 0.14914 | -0.008 | 7.277
17 | 1.081 | 0.15953 | -0.007 | 6.774
17.5 | 1.111 | 0.16266 | -0.007 | 6.831

## 56. Re 2M Mach 0.50 (2)
BIGFOIL.COM POLAR EXPORT
NACA35119
NACA35119 |  |  |  | Cl Max: | 1.3752 | at alpha= | 11 | deg
XFOIL ncrit=9 |  |  |  | L/D Max: | 87.9791 | at alpha= | 6 | deg
Re: | 2000000 |  |  | Cd Min: | 0.12901 | at alpha= | -15.5 | deg
Mach: | 0.5 |  |  | Cl=0 at alpha= | -3.6676 | deg
|  |  |  | @ Cl=0.1, Cd= | 0.0094751
|  |  |  | @ Cl=0.4, Cd= | 0.0091715
|  |  |  | @ Cl=0.6, Cd= | 0.0079972
alpha (deg) | Cl | Cd | Cm | Cl/Cd
-15.5 | -0.2811 | 0.12901 | -0.0656 | -2.1789
-14.5 | -0.3093 | 0.10354 | -0.084 | -2.9873
-14 | -0.3554 | 0.08912 | -0.0939 | -3.9879
-13.5 | -0.4521 | 0.07054 | -0.1077 | -6.4091
-13 | -0.5191 | 0.05506 | -0.1204 | -9.4279
-12.5 | -0.566 | 0.04076 | -0.1319 | -13.8862
-12 | -0.6038 | 0.03285 | -0.133 | -18.3805
-11.5 | -0.6333 | 0.02732 | -0.1284 | -23.1808
-11 | -0.6563 | 0.02289 | -0.1205 | -28.6719
-10.5 | -0.6592 | 0.01959 | -0.1117 | -33.6498
-10 | -0.6404 | 0.0173 | -0.1034 | -37.0173
-9.5 | -0.6037 | 0.01587 | -0.0964 | -38.0403
-9 | -0.5606 | 0.0147 | -0.0899 | -38.1361
-8.5 | -0.5131 | 0.01375 | -0.084 | -37.3164
-8 | -0.4624 | 0.01306 | -0.0785 | -35.4058
-7.5 | -0.4095 | 0.01243 | -0.0735 | -32.9445
-7 | -0.3567 | 0.01192 | -0.0686 | -29.9245
-6.5 | -0.303 | 0.01145 | -0.064 | -26.4629
-6 | -0.249 | 0.01107 | -0.0596 | -22.4932
-5.5 | -0.1957 | 0.01072 | -0.0552 | -18.2556
-5 | -0.1412 | 0.01042 | -0.0511 | -13.5509
-4.5 | -0.0886 | 0.01018 | -0.0468 | -8.7033
-4 | -0.0349 | 0.00991 | -0.0428 | -3.5217
-3.5 | 0.0176 | 0.00972 | -0.0386 | 1.8107
-3 | 0.0705 | 0.00956 | -0.0346 | 7.3745
-2.5 | 0.1226 | 0.00941 | -0.0306 | 13.0287
-1.5 | 0.2236 | 0.00927 | -0.0219 | 24.1208
-1 | 0.2717 | 0.00926 | -0.0172 | 29.3413
-0.5 | 0.3161 | 0.00926 | -0.0118 | 34.1361
0 | 0.3653 | 0.00921 | -0.0073 | 39.6634
0.5 | 0.4104 | 0.00916 | -0.0022 | 44.8035
1 | 0.4202 | 0.0082 | 0.0094 | 51.2439
1.5 | 0.4104 | 0.00735 | 0.0255 | 55.8367
2 | 0.4291 | 0.00722 | 0.0362 | 59.4321
2.5 | 0.4639 | 0.00729 | 0.0437 | 63.6351
3 | 0.5129 | 0.00747 | 0.0482 | 68.6613
3.5 | 0.5619 | 0.00782 | 0.0524 | 71.8542
4 | 0.6264 | 0.00812 | 0.0536 | 77.1429
4.5 | 0.7109 | 0.00869 | 0.0506 | 81.8067
5 | 0.7981 | 0.00921 | 0.0473 | 86.6558
5.5 | 0.8695 | 0.00991 | 0.0467 | 87.7397
6 | 0.9273 | 0.01054 | 0.0488 | 87.9791
6.5 | 0.9984 | 0.0115 | 0.0478 | 86.8174
7 | 1.067 | 0.01251 | 0.0473 | 85.2918
7.5 | 1.1089 | 0.01391 | 0.0508 | 79.7196
8 | 1.1764 | 0.01545 | 0.0492 | 76.1424
8.5 | 1.2332 | 0.01768 | 0.0479 | 69.7511
9 | 1.2864 | 0.02009 | 0.0471 | 64.0319
9.5 | 1.3154 | 0.02379 | 0.0474 | 55.2921
10 | 1.3463 | 0.02736 | 0.0478 | 49.2069
10.5 | 1.3634 | 0.03253 | 0.0464 | 41.9121
11 | 1.3752 | 0.03785 | 0.0456 | 36.3329
11.5 | 1.3731 | 0.04426 | 0.0445 | 31.0235
12 | 1.3628 | 0.05139 | 0.0431 | 26.5188
12.5 | 1.3464 | 0.05717 | 0.0454 | 23.5508
13 | 1.3162 | 0.06419 | 0.047 | 20.5048
13.5 | 1.3034 | 0.07021 | 0.0483 | 18.5643
14 | 1.2833 | 0.0771 | 0.0489 | 16.6446
14.5 | 1.2639 | 0.0842 | 0.0489 | 15.0107
15 | 1.2515 | 0.09095 | 0.0487 | 13.7603
15.5 | 1.2347 | 0.09831 | 0.0479 | 12.5593
16 | 1.215 | 0.10626 | 0.0463 | 11.4342

## 57. Re 3M Mach 0.00 (1)
BIGFOIL.COM POLAR EXPORT
NACA35119
NACA35119 |  |  |  | Cl Max: | 1.979 | at alpha= | 20 | deg
JavaFoil+Calcfoil stall+Eppler ext transition |  |  |  | L/D Max: | 112.574 | at alpha= | 7 | deg
Re: | 3000000 |  |  | Cd Min: | 0.00652 | at alpha= | 1.5 | deg
Mach: | 0 |  |  | Cl=0 at alpha= | -1.8016 | deg
|  |  |  | @ Cl=0.1, Cd= | 0.0090641
|  |  |  | @ Cl=0.4, Cd= | 0.0065794
|  |  |  | @ Cl=0.6, Cd= | 0.0073997
alpha (deg) | Cl | Cd | Cm | Cl/Cd
-19.5 | -1.215 | 0.12761 | 0.013 | -9.525
-19 | -1.214 | 0.12062 | 0.013 | -10.067
-18.5 | -1.212 | 0.1136 | 0.013 | -10.667
-18 | -1.208 | 0.10672 | 0.013 | -11.316
-17.5 | -1.202 | 0.09964 | 0.013 | -12.064
-17 | -1.195 | 0.0927 | 0.013 | -12.893
-16.5 | -1.188 | 0.08493 | 0.013 | -13.982
-16 | -1.18 | 0.07679 | 0.014 | -15.368
-15.5 | -1.181 | 0.06363 | 0.014 | -18.567
-15 | -1.251 | 0.03013 | 0.016 | -41.527
-14.5 | -1.265 | 0.02144 | 0.017 | -59.002
-14 | -1.253 | 0.01859 | 0.017 | -67.404
-13.5 | -1.23 | 0.01704 | 0.017 | -72.189
-13 | -1.201 | 0.01602 | 0.017 | -74.94
-12.5 | -1.168 | 0.01522 | 0.017 | -76.695
-12 | -1.131 | 0.01455 | 0.016 | -77.704
-11.5 | -1.091 | 0.01402 | 0.016 | -77.783
-11 | -1.048 | 0.01356 | 0.016 | -77.315
-10.5 | -1.003 | 0.01314 | 0.016 | -76.387
-10 | -0.956 | 0.01275 | 0.015 | -74.983
-9.5 | -0.907 | 0.01237 | 0.015 | -73.28
-9 | -0.855 | 0.01202 | 0.015 | -71.152
-8.5 | -0.803 | 0.01171 | 0.015 | -68.52
-8 | -0.748 | 0.01142 | 0.014 | -65.511
-7.5 | -0.693 | 0.00983 | 0.014 | -70.482
-7 | -0.636 | 0.00964 | 0.014 | -65.96
-6.5 | -0.578 | 0.01004 | 0.013 | -57.557
-6 | -0.519 | 0.00986 | 0.013 | -52.62
-5.5 | -0.459 | 0.00972 | 0.013 | -47.245
-5 | -0.399 | 0.00979 | 0.012 | -40.719
-4.5 | -0.338 | 0.00961 | 0.012 | -35.116
-4 | -0.276 | 0.00948 | 0.012 | -29.092
-3.5 | -0.214 | 0.00936 | 0.011 | -22.82
-3 | -0.151 | 0.00928 | 0.011 | -16.27
-2.5 | -0.088 | 0.00971 | 0.01 | -9.076
-2 | -0.025 | 0.00926 | 0.01 | -2.691
-1.5 | 0.038 | 0.00919 | 0.01 | 4.183
-1 | 0.102 | 0.00906 | 0.009 | 11.24
-0.5 | 0.165 | 0.00899 | 0.009 | 18.387
0 | 0.228 | 0.00854 | 0.008 | 26.728
0.5 | 0.291 | 0.00669 | 0.008 | 43.584
1 | 0.354 | 0.00674 | 0.007 | 52.567
1.5 | 0.417 | 0.00652 | 0.007 | 63.994
2 | 0.48 | 0.00685 | 0.006 | 69.974
2.5 | 0.542 | 0.00667 | 0.006 | 81.302
3 | 0.604 | 0.00745 | 0.006 | 81.027
3.5 | 0.666 | 0.00763 | 0.005 | 87.29
4 | 0.727 | 0.00781 | 0.005 | 93.039
4.5 | 0.788 | 0.00804 | 0.004 | 98.004
5 | 0.848 | 0.00829 | 0.004 | 102.333
5.5 | 0.908 | 0.00854 | 0.003 | 106.27
6 | 0.967 | 0.00885 | 0.003 | 109.215
6.5 | 1.025 | 0.00922 | 0.002 | 111.266
7 | 1.083 | 0.00962 | 0.002 | 112.574
7.5 | 1.139 | 0.01021 | 0.001 | 111.55
8 | 1.194 | 0.01075 | 0 | 111.112
8.5 | 1.248 | 0.01133 | 0 | 110.132
9 | 1.301 | 0.01204 | -0.001 | 108.049
9.5 | 1.353 | 0.01284 | -0.001 | 105.359
10 | 1.402 | 0.01378 | -0.002 | 101.769
10.5 | 1.451 | 0.01486 | -0.002 | 97.638
11 | 1.498 | 0.01611 | -0.003 | 92.985
11.5 | 1.543 | 0.01753 | -0.003 | 88.011
12 | 1.587 | 0.01914 | -0.004 | 82.893
12.5 | 1.628 | 0.02098 | -0.004 | 77.61
13 | 1.667 | 0.02318 | -0.005 | 71.937
13.5 | 1.705 | 0.02551 | -0.005 | 66.82
14 | 1.739 | 0.02808 | -0.006 | 61.942
14.5 | 1.772 | 0.03117 | -0.006 | 56.859
15 | 1.803 | 0.03432 | -0.007 | 52.525
15.5 | 1.831 | 0.03777 | -0.007 | 48.478
16 | 1.857 | 0.04142 | -0.008 | 44.841
16.5 | 1.881 | 0.04532 | -0.008 | 41.497
17 | 1.902 | 0.04943 | -0.009 | 38.475
17.5 | 1.921 | 0.05367 | -0.009 | 35.793
18 | 1.938 | 0.05793 | -0.01 | 33.459
18.5 | 1.952 | 0.06227 | -0.01 | 31.35
19 | 1.964 | 0.06685 | -0.011 | 29.373
19.5 | 1.973 | 0.07143 | -0.011 | 27.619
20 | 1.979 | 0.07633 | -0.011 | 25.932

## 58. Re 3M Mach 0.00 (2)
BIGFOIL.COM POLAR EXPORT
NACA35119
NACA35119 |  |  |  | Cl Max: | 1.6554 | at alpha= | 15 | deg
XFOIL ncrit=9 |  |  |  | L/D Max: | 130.655 | at alpha= | 9 | deg
Re: | 3000000 |  |  | Cd Min: | 0.08346 | at alpha= | 20 | deg
Mach: | 0 |  |  | Cl=0 at alpha= | -2.8347 | deg
|  |  |  | @ Cl=0.1, Cd= | 0.0079603
|  |  |  | @ Cl=0.4, Cd= | 0.0057863
|  |  |  | @ Cl=0.6, Cd= | 0.0061112
alpha (deg) | Cl | Cd | Cm | Cl/Cd
-20 | -1.5253 | 0.02732 | -0.0723 | -55.8309
-19.5 | -1.503 | 0.0255 | -0.0698 | -58.9412
-19 | -1.479 | 0.02388 | -0.067 | -61.9347
-18.5 | -1.4517 | 0.02252 | -0.0643 | -64.4627
-18 | -1.427 | 0.02105 | -0.061 | -67.791
-17.5 | -1.4004 | 0.01971 | -0.0576 | -71.0502
-17 | -1.37 | 0.01863 | -0.0543 | -73.5373
-16.5 | -1.3375 | 0.01771 | -0.0511 | -75.5223
-16 | -1.3042 | 0.0169 | -0.0478 | -77.1716
-15.5 | -1.2697 | 0.0162 | -0.0444 | -78.3765
-15 | -1.2093 | 0.01533 | -0.0462 | -78.8845
-14 | -0.958 | 0.01342 | -0.0761 | -71.386
-13.5 | -0.9234 | 0.01314 | -0.0722 | -70.274
-13 | -0.8888 | 0.01266 | -0.0684 | -70.2054
-12.5 | -0.8505 | 0.01229 | -0.0651 | -69.2026
-12 | -0.8108 | 0.01196 | -0.0619 | -67.7926
-11.5 | -0.7706 | 0.01167 | -0.0588 | -66.0326
-11 | -0.7308 | 0.01127 | -0.0556 | -64.8447
-10.5 | -0.689 | 0.01098 | -0.0527 | -62.7505
-10 | -0.6465 | 0.01074 | -0.0498 | -60.1955
-9 | -0.5605 | 0.01015 | -0.0443 | -55.2217
-8.5 | -0.5169 | 0.0099 | -0.0415 | -52.2121
-8 | -0.4729 | 0.00966 | -0.0388 | -48.9545
-7.5 | -0.4271 | 0.00945 | -0.0364 | -45.1958
-7 | -0.3828 | 0.00921 | -0.0337 | -41.5635
-6.5 | -0.3374 | 0.00902 | -0.0312 | -37.4058
-6 | -0.2925 | 0.00884 | -0.0286 | -33.0882
-5.5 | -0.2462 | 0.00867 | -0.0262 | -28.3968
-5 | -0.2012 | 0.00858 | -0.0236 | -23.4499
-4.5 | -0.1566 | 0.00844 | -0.0208 | -18.5545
-4 | -0.1124 | 0.00835 | -0.018 | -13.4611
-3.5 | -0.065 | 0.00827 | -0.0159 | -7.8597
-3 | -0.016 | 0.00815 | -0.014 | -1.9632
-2.5 | 0.0324 | 0.00809 | -0.0121 | 4.0049
-2 | 0.0817 | 0.00799 | -0.0104 | 10.2253
-1.5 | 0.131 | 0.00791 | -0.0087 | 16.5613
-1 | 0.1798 | 0.00788 | -0.0069 | 22.8173
-0.5 | 0.2295 | 0.00777 | -0.0053 | 29.5367
0 | 0.2775 | 0.00769 | -0.0035 | 36.0858
1 | 0.3365 | 0.00638 | 0.0076 | 52.7429
1.5 | 0.3603 | 0.00591 | 0.0147 | 60.9645
2 | 0.3961 | 0.00579 | 0.0193 | 68.4111
2.5 | 0.4385 | 0.00575 | 0.0225 | 76.2609
3 | 0.4842 | 0.00585 | 0.0249 | 82.7692
3.5 | 0.5328 | 0.00593 | 0.0266 | 89.8482
4 | 0.5824 | 0.00605 | 0.0281 | 96.2645
4.5 | 0.6342 | 0.00623 | 0.029 | 101.7978
5 | 0.692 | 0.0064 | 0.0286 | 108.125
5.5 | 0.7357 | 0.00662 | 0.0311 | 111.1329
6 | 0.805 | 0.00684 | 0.028 | 117.6901
6.5 | 0.8658 | 0.00715 | 0.0266 | 121.0909
7 | 0.9117 | 0.00738 | 0.0285 | 123.5366
7.5 | 0.9828 | 0.00772 | 0.0247 | 127.3057
8 | 1.0472 | 0.00807 | 0.0223 | 129.7646
8.5 | 1.1042 | 0.00846 | 0.0215 | 130.5201
9 | 1.1576 | 0.00886 | 0.0213 | 130.6546
10 | 1.257 | 0.00975 | 0.0221 | 128.9231
10.5 | 1.3117 | 0.01036 | 0.0211 | 126.612
11 | 1.366 | 0.0109 | 0.0201 | 125.3211
11.5 | 1.4141 | 0.01162 | 0.0199 | 121.6954
12 | 1.4428 | 0.01263 | 0.0233 | 114.2359
12.5 | 1.4941 | 0.01346 | 0.0218 | 111.003
13 | 1.54 | 0.01458 | 0.0208 | 105.6241
13.5 | 1.5786 | 0.0161 | 0.0204 | 98.0497
14 | 1.6118 | 0.01807 | 0.02 | 89.1976
14.5 | 1.6407 | 0.02051 | 0.0194 | 79.9951
15 | 1.6554 | 0.02307 | 0.0213 | 71.7555
15.5 | 1.6481 | 0.02664 | 0.0252 | 61.8656
16 | 1.6365 | 0.03098 | 0.0284 | 52.8244
16.5 | 1.6235 | 0.03591 | 0.0307 | 45.2102
17 | 1.6086 | 0.04135 | 0.0323 | 38.9021
17.5 | 1.5848 | 0.04789 | 0.0335 | 33.0925
18 | 1.5666 | 0.0542 | 0.0342 | 28.9041
18.5 | 1.5473 | 0.06083 | 0.0343 | 25.4365
19 | 1.5186 | 0.06879 | 0.0339 | 22.0759
19.5 | 1.4986 | 0.07604 | 0.0331 | 19.708
20 | 1.4786 | 0.08346 | 0.0319 | 17.7163

## 59. Re 3M Mach 0.10 (1)
BIGFOIL.COM POLAR EXPORT
NACA35119
NACA35119 |  |  |  | Cl Max: | 1.966 | at alpha= | 20 | deg
JavaFoil+Calcfoil stall+Eppler ext transition |  |  |  | L/D Max: | 112.151 | at alpha= | 7.5 | deg
Re: | 3000000 |  |  | Cd Min: | 0.00655 | at alpha= | 1.5 | deg
Mach: | 0.1 |  |  | Cl=0 at alpha= | -1.8047 | deg
|  |  |  | @ Cl=0.1, Cd= | 0.0090741
|  |  |  | @ Cl=0.4, Cd= | 0.0066224
|  |  |  | @ Cl=0.6, Cd= | 0.0074022
alpha (deg) | Cl | Cd | Cm | Cl/Cd
-19.5 | -1.186 | 0.13089 | 0.013 | -9.064
-19 | -1.188 | 0.12387 | 0.013 | -9.591
-18.5 | -1.188 | 0.11676 | 0.013 | -10.173
-18 | -1.186 | 0.10982 | 0.013 | -10.799
-17.5 | -1.182 | 0.10304 | 0.013 | -11.473
-17 | -1.177 | 0.09593 | 0.013 | -12.269
-16.5 | -1.171 | 0.0886 | 0.013 | -13.212
-16 | -1.163 | 0.08114 | 0.013 | -14.332
-15.5 | -1.157 | 0.07217 | 0.014 | -16.027
-15 | -1.201 | 0.04295 | 0.015 | -27.957
-14.5 | -1.243 | 0.02452 | 0.017 | -50.671
-14 | -1.242 | 0.01965 | 0.017 | -63.184
-13.5 | -1.224 | 0.01762 | 0.017 | -69.461
-13 | -1.197 | 0.01638 | 0.017 | -73.084
-12.5 | -1.166 | 0.01548 | 0.017 | -75.281
-12 | -1.13 | 0.01478 | 0.016 | -76.437
-11.5 | -1.091 | 0.01421 | 0.016 | -76.787
-11 | -1.049 | 0.01373 | 0.016 | -76.425
-10.5 | -1.005 | 0.0133 | 0.016 | -75.569
-10 | -0.958 | 0.01285 | 0.015 | -74.597
-9.5 | -0.909 | 0.01246 | 0.015 | -72.929
-9 | -0.858 | 0.01213 | 0.015 | -70.708
-8.5 | -0.805 | 0.01181 | 0.015 | -68.205
-8 | -0.751 | 0.01153 | 0.014 | -65.145
-7.5 | -0.695 | 0.00992 | 0.014 | -70.085
-7 | -0.639 | 0.00967 | 0.014 | -66.042
-6.5 | -0.58 | 0.01015 | 0.013 | -57.194
-6 | -0.521 | 0.00988 | 0.013 | -52.774
-5.5 | -0.461 | 0.00975 | 0.013 | -47.3
-5 | -0.401 | 0.00983 | 0.012 | -40.752
-4.5 | -0.339 | 0.00967 | 0.012 | -35.074
-4 | -0.277 | 0.00953 | 0.012 | -29.068
-3.5 | -0.215 | 0.00937 | 0.011 | -22.906
-3 | -0.152 | 0.00926 | 0.011 | -16.384
-2.5 | -0.089 | 0.00973 | 0.01 | -9.1
-2 | -0.025 | 0.00927 | 0.01 | -2.702
-1.5 | 0.039 | 0.0092 | 0.01 | 4.199
-1 | 0.102 | 0.00907 | 0.009 | 11.282
-0.5 | 0.166 | 0.00903 | 0.009 | 18.389
0 | 0.229 | 0.0086 | 0.008 | 26.694
0.5 | 0.293 | 0.00671 | 0.008 | 43.636
1 | 0.356 | 0.00679 | 0.007 | 52.447
1.5 | 0.419 | 0.00655 | 0.007 | 64.006
2 | 0.482 | 0.00689 | 0.007 | 69.965
2.5 | 0.544 | 0.0067 | 0.006 | 81.28
3 | 0.607 | 0.00749 | 0.006 | 81.007
3.5 | 0.669 | 0.00766 | 0.005 | 87.247
4 | 0.73 | 0.00786 | 0.005 | 92.961
4.5 | 0.791 | 0.00809 | 0.004 | 97.876
5 | 0.852 | 0.00834 | 0.004 | 102.165
5.5 | 0.912 | 0.0086 | 0.003 | 105.991
6 | 0.971 | 0.00893 | 0.003 | 108.809
6.5 | 1.03 | 0.0093 | 0.002 | 110.707
7 | 1.087 | 0.00971 | 0.002 | 111.918
7.5 | 1.143 | 0.01019 | 0.001 | 112.151
8 | 1.199 | 0.01088 | 0 | 110.171
8.5 | 1.253 | 0.01149 | 0 | 109.026
9 | 1.305 | 0.01223 | -0.001 | 106.711
9.5 | 1.357 | 0.01306 | -0.001 | 103.907
10 | 1.407 | 0.01404 | -0.002 | 100.211
10.5 | 1.455 | 0.01516 | -0.002 | 95.976
11 | 1.502 | 0.01646 | -0.003 | 91.283
11.5 | 1.547 | 0.01793 | -0.003 | 86.288
12 | 1.59 | 0.01961 | -0.004 | 81.09
12.5 | 1.632 | 0.02151 | -0.004 | 75.864
13 | 1.671 | 0.02377 | -0.005 | 70.285
13.5 | 1.707 | 0.02617 | -0.005 | 65.25
14 | 1.742 | 0.02886 | -0.006 | 60.347
14.5 | 1.774 | 0.03204 | -0.006 | 55.386
15 | 1.804 | 0.03529 | -0.007 | 51.114
15.5 | 1.813 | 0.04715 | -0.007 | 38.454
16 | 1.857 | 0.04263 | -0.008 | 43.558
16.5 | 1.879 | 0.04664 | -0.008 | 40.283
17 | 1.899 | 0.05084 | -0.009 | 37.353
17.5 | 1.917 | 0.05518 | -0.009 | 34.743
18 | 1.933 | 0.05964 | -0.01 | 32.409
18.5 | 1.945 | 0.06409 | -0.01 | 30.349
19 | 1.954 | 0.06877 | -0.011 | 28.418
19.5 | 1.962 | 0.07349 | -0.011 | 26.693
20 | 1.966 | 0.0785 | -0.011 | 25.045

## 60. Re 3M Mach 0.10 (2)
BIGFOIL.COM POLAR EXPORT
NACA35119
NACA35119 |  |  |  | Cl Max: | 1.6498 | at alpha= | 15 | deg
XFOIL ncrit=9 |  |  |  | L/D Max: | 129.922 | at alpha= | 9 | deg
Re: | 3000000 |  |  | Cd Min: | 0.08762 | at alpha= | 20 | deg
Mach: | 0.1 |  |  | Cl=0 at alpha= | -2.8533 | deg
|  |  |  | @ Cl=0.1, Cd= | 0.0079871
|  |  |  | @ Cl=0.4, Cd= | 0.0058092
|  |  |  | @ Cl=0.6, Cd= | 0.0061389
alpha (deg) | Cl | Cd | Cm | Cl/Cd
-20 | -1.52 | 0.02903 | -0.0765 | -52.3596
-19.5 | -1.5006 | 0.02689 | -0.0739 | -55.8051
-19 | -1.4787 | 0.02501 | -0.0711 | -59.1244
-18.5 | -1.4534 | 0.02343 | -0.0681 | -62.0316
-18 | -1.426 | 0.02203 | -0.0651 | -64.7299
-17.5 | -1.4005 | 0.02058 | -0.0615 | -68.0515
-17 | -1.3733 | 0.01925 | -0.0579 | -71.3403
-16.5 | -1.3419 | 0.01821 | -0.0544 | -73.6903
-16 | -1.3085 | 0.01732 | -0.051 | -75.5485
-15.5 | -1.2746 | 0.01655 | -0.0474 | -77.0151
-14.5 | -1.1241 | 0.01456 | -0.0562 | -77.2047
-14 | -0.9628 | 0.01363 | -0.0781 | -70.6383
-13.5 | -0.9272 | 0.01333 | -0.0743 | -69.5574
-13 | -0.8915 | 0.01286 | -0.0705 | -69.3235
-12.5 | -0.8536 | 0.01244 | -0.067 | -68.6174
-12 | -0.8135 | 0.01209 | -0.0638 | -67.287
-11.5 | -0.7731 | 0.01179 | -0.0605 | -65.5725
-11 | -0.7328 | 0.01138 | -0.0573 | -64.3937
-10.5 | -0.6907 | 0.01107 | -0.0543 | -62.3939
-10 | -0.6481 | 0.01081 | -0.0513 | -59.9537
-9.5 | -0.6054 | 0.01049 | -0.0483 | -57.7121
-9 | -0.5615 | 0.01022 | -0.0455 | -54.9413
-8.5 | -0.5169 | 0.00997 | -0.0428 | -51.8455
-8 | -0.4732 | 0.00971 | -0.04 | -48.7333
-7.5 | -0.427 | 0.0095 | -0.0375 | -44.9474
-7 | -0.3822 | 0.00925 | -0.0348 | -41.3189
-6.5 | -0.3363 | 0.00907 | -0.0323 | -37.0783
-6 | -0.2914 | 0.00886 | -0.0296 | -32.8894
-5.5 | -0.2448 | 0.0087 | -0.0271 | -28.1379
-5 | -0.1995 | 0.0086 | -0.0245 | -23.1977
-4.5 | -0.1541 | 0.00845 | -0.0218 | -18.2367
-4 | -0.1101 | 0.00837 | -0.0188 | -13.1541
-3.5 | -0.0632 | 0.00828 | -0.0164 | -7.6329
-3 | -0.0142 | 0.00817 | -0.0145 | -1.7381
-2.5 | 0.0342 | 0.00812 | -0.0125 | 4.2118
-2 | 0.0839 | 0.00801 | -0.0108 | 10.4744
-1.5 | 0.1331 | 0.00794 | -0.009 | 16.7632
-1 | 0.1822 | 0.00789 | -0.0072 | 23.0925
-0.5 | 0.2321 | 0.00779 | -0.0055 | 29.7946
0 | 0.2801 | 0.00772 | -0.0036 | 36.2824
0.5 | 0.3266 | 0.00756 | -0.0013 | 43.2011
1 | 0.3399 | 0.00642 | 0.0075 | 52.9439
1.5 | 0.3632 | 0.00595 | 0.0147 | 61.042
2 | 0.3989 | 0.00581 | 0.0195 | 68.6575
2.5 | 0.4408 | 0.00578 | 0.0228 | 76.263
3 | 0.4863 | 0.00588 | 0.0253 | 82.7041
3.5 | 0.5354 | 0.00595 | 0.0271 | 89.9832
4 | 0.5849 | 0.00609 | 0.0287 | 96.0427
4.5 | 0.6374 | 0.00626 | 0.0295 | 101.8211
5 | 0.6951 | 0.00644 | 0.0293 | 107.9348
5.5 | 0.739 | 0.00667 | 0.0318 | 110.7946
6 | 0.8091 | 0.00689 | 0.0287 | 117.4311
6.5 | 0.8693 | 0.00722 | 0.0275 | 120.4017
7 | 0.9173 | 0.00743 | 0.029 | 123.459
7.5 | 0.9883 | 0.00781 | 0.0254 | 126.5429
8 | 1.0527 | 0.00814 | 0.0232 | 129.3243
8.5 | 1.1094 | 0.00856 | 0.0225 | 129.6028
9 | 1.1628 | 0.00895 | 0.0225 | 129.9218
10 | 1.2642 | 0.00988 | 0.0231 | 127.9555
10.5 | 1.3186 | 0.01053 | 0.0221 | 125.2232
11 | 1.3726 | 0.01111 | 0.0213 | 123.5464
11.5 | 1.4205 | 0.01185 | 0.0213 | 119.8734
12 | 1.4505 | 0.01292 | 0.0243 | 112.2678
12.5 | 1.5006 | 0.01387 | 0.0231 | 108.1903
13 | 1.5465 | 0.01507 | 0.0221 | 102.6211
13.5 | 1.5835 | 0.01675 | 0.0218 | 94.5373
14 | 1.6162 | 0.01889 | 0.0213 | 85.5585
14.5 | 1.6429 | 0.02163 | 0.0207 | 75.9547
15 | 1.6498 | 0.02451 | 0.0235 | 67.3113
15.5 | 1.6413 | 0.02837 | 0.0271 | 57.8534
16 | 1.627 | 0.0331 | 0.0301 | 49.1541
16.5 | 1.6104 | 0.0385 | 0.0322 | 41.8286
17 | 1.5945 | 0.04419 | 0.0337 | 36.0828
17.5 | 1.5704 | 0.05085 | 0.0347 | 30.883
18 | 1.5482 | 0.05768 | 0.0351 | 26.8412
18.5 | 1.5291 | 0.06442 | 0.0351 | 23.7364
19 | 1.4991 | 0.07261 | 0.0345 | 20.6459
19.5 | 1.4781 | 0.08008 | 0.0335 | 18.4578
20 | 1.4582 | 0.08762 | 0.0322 | 16.6423

## 61. Re 3M Mach 0.25 (1)
BIGFOIL.COM POLAR EXPORT
NACA35119
NACA35119 |  |  |  | Cl Max: | 1.883 | at alpha= | 18 | deg
JavaFoil+Calcfoil stall+Eppler ext transition |  |  |  | L/D Max: | 107.511 | at alpha= | 7 | deg
Re: | 3000000 |  |  | Cd Min: | 0.00642 | at alpha= | 1.5 | deg
Mach: | 0.25 |  |  | Cl=0 at alpha= | -1.803 | deg
|  |  |  | @ Cl=0.1, Cd= | 0.0089915
|  |  |  | @ Cl=0.4, Cd= | 0.0065123
|  |  |  | @ Cl=0.6, Cd= | 0.0076038
alpha (deg) | Cl | Cd | Cm | Cl/Cd
-18 | -1.012 | 0.12804 | 0.012 | -7.905
-17.5 | -1.028 | 0.12049 | 0.012 | -8.532
-17 | -1.04 | 0.11306 | 0.012 | -9.202
-16.5 | -1.049 | 0.10575 | 0.012 | -9.924
-16 | -1.055 | 0.09862 | 0.013 | -10.698
-15.5 | -1.057 | 0.09164 | 0.013 | -11.538
-15 | -1.056 | 0.0846 | 0.013 | -12.484
-14.5 | -1.051 | 0.07746 | 0.013 | -13.572
-14 | -1.044 | 0.07003 | 0.013 | -14.911
-13.5 | -1.042 | 0.05909 | 0.014 | -17.643
-13 | -1.139 | 0.02222 | 0.017 | -51.232
-12.5 | -1.137 | 0.01802 | 0.017 | -63.097
-12 | -1.115 | 0.01643 | 0.017 | -67.897
-11.5 | -1.085 | 0.01539 | 0.017 | -70.527
-11 | -1.05 | 0.01468 | 0.016 | -71.512
-10.5 | -1.01 | 0.01412 | 0.016 | -71.546
-10 | -0.967 | 0.01355 | 0.016 | -71.348
-9.5 | -0.92 | 0.01306 | 0.016 | -70.426
-9 | -0.87 | 0.01264 | 0.015 | -68.845
-8.5 | -0.819 | 0.01227 | 0.015 | -66.752
-8 | -0.765 | 0.01191 | 0.015 | -64.231
-7.5 | -0.71 | 0.0116 | 0.014 | -61.145
-7 | -0.652 | 0.00996 | 0.014 | -65.502
-6.5 | -0.594 | 0.00976 | 0.014 | -60.818
-6 | -0.534 | 0.00928 | 0.013 | -57.506
-5.5 | -0.472 | 0.00964 | 0.013 | -48.991
-5 | -0.411 | 0.00944 | 0.013 | -43.495
-4.5 | -0.348 | 0.00932 | 0.012 | -37.328
-4 | -0.284 | 0.00975 | 0.012 | -29.141
-3.5 | -0.22 | 0.00957 | 0.012 | -23.013
-3 | -0.156 | 0.00917 | 0.011 | -16.991
-2.5 | -0.091 | 0.00904 | 0.011 | -10.051
-2 | -0.026 | 0.00895 | 0.01 | -2.875
-1.5 | 0.04 | 0.00937 | 0.01 | 4.237
-1 | 0.105 | 0.00896 | 0.009 | 11.733
-0.5 | 0.17 | 0.00888 | 0.009 | 19.202
0 | 0.236 | 0.00878 | 0.009 | 26.846
0.5 | 0.301 | 0.00656 | 0.008 | 45.857
1 | 0.365 | 0.00662 | 0.008 | 55.166
1.5 | 0.43 | 0.00642 | 0.007 | 66.96
2 | 0.494 | 0.00721 | 0.007 | 68.578
2.5 | 0.559 | 0.00735 | 0.006 | 76.029
3 | 0.622 | 0.00774 | 0.006 | 80.381
3.5 | 0.686 | 0.00792 | 0.005 | 86.53
4 | 0.748 | 0.00815 | 0.005 | 91.83
4.5 | 0.811 | 0.00839 | 0.004 | 96.612
5 | 0.872 | 0.0087 | 0.004 | 100.277
5.5 | 0.933 | 0.00902 | 0.003 | 103.517
6 | 0.993 | 0.00939 | 0.003 | 105.776
6.5 | 1.052 | 0.00981 | 0.002 | 107.255
7 | 1.11 | 0.01032 | 0.002 | 107.511
7.5 | 1.167 | 0.01089 | 0.001 | 107.106
8 | 1.222 | 0.01156 | 0 | 105.682
8.5 | 1.276 | 0.01235 | 0 | 103.328
9 | 1.329 | 0.01338 | -0.001 | 99.282
9.5 | 1.38 | 0.01443 | -0.001 | 95.61
10 | 1.43 | 0.01562 | -0.002 | 91.544
10.5 | 1.477 | 0.01701 | -0.002 | 86.825
11 | 1.523 | 0.0186 | -0.003 | 81.897
11.5 | 1.568 | 0.02038 | -0.003 | 76.905
12 | 1.609 | 0.02244 | -0.004 | 71.726
12.5 | 1.649 | 0.02474 | -0.004 | 66.644
13 | 1.686 | 0.02731 | -0.005 | 61.72
13.5 | 1.72 | 0.03023 | -0.005 | 56.899
14 | 1.751 | 0.03347 | -0.006 | 52.308
14.5 | 1.779 | 0.03735 | -0.006 | 47.64
15 | 1.804 | 0.04131 | -0.007 | 43.669
15.5 | 1.826 | 0.04555 | -0.007 | 40.084
16 | 1.845 | 0.05004 | -0.008 | 36.865
16.5 | 1.859 | 0.05477 | -0.008 | 33.945
17 | 1.871 | 0.05967 | -0.009 | 31.346
17.5 | 1.879 | 0.06476 | -0.009 | 29.009
18 | 1.883 | 0.06994 | -0.01 | 26.919
18.5 | 1.881 | 0.07532 | -0.01 | 24.979
19 | 1.876 | 0.08094 | -0.011 | 23.176
19.5 | 1.866 | 0.08664 | -0.011 | 21.541
20 | 1.852 | 0.09264 | -0.012 | 19.997

## 62. Re 3M Mach 0.25 (2)
BIGFOIL.COM POLAR EXPORT
NACA35119
NACA35119 |  |  |  | Cl Max: | 1.6235 | at alpha= | 14 | deg
XFOIL ncrit=9 |  |  |  | L/D Max: | 125.176 | at alpha= | 8.5 | deg
Re: | 3000000 |  |  | Cd Min: | 0.09144 | at alpha= | 19 | deg
Mach: | 0.25 |  |  | Cl=0 at alpha= | -2.9623 | deg
|  |  |  | @ Cl=0.1, Cd= | 0.0081174
|  |  |  | @ Cl=0.4, Cd= | 0.0060211
|  |  |  | @ Cl=0.6, Cd= | 0.0062863
alpha (deg) | Cl | Cd | Cm | Cl/Cd
-20 | -1.3759 | 0.05098 | -0.0891 | -26.989
-19.5 | -1.4088 | 0.04206 | -0.0918 | -33.495
-19 | -1.4195 | 0.03628 | -0.0913 | -39.1262
-18.5 | -1.4177 | 0.03209 | -0.0891 | -44.1789
-18 | -1.4071 | 0.02889 | -0.0861 | -48.7054
-17.5 | -1.3903 | 0.02633 | -0.0825 | -52.8029
-17 | -1.3695 | 0.02417 | -0.0785 | -56.6612
-16.5 | -1.3428 | 0.02246 | -0.0745 | -59.7863
-16 | -1.318 | 0.02075 | -0.0699 | -63.5181
-15.5 | -1.2914 | 0.01923 | -0.065 | -67.1555
-15 | -1.2427 | 0.0179 | -0.0635 | -69.4246
-14.5 | -1.1412 | 0.01646 | -0.0715 | -69.3317
-14 | -0.9861 | 0.01512 | -0.0901 | -65.2183
-13.5 | -0.9475 | 0.01453 | -0.0861 | -65.2099
-13 | -0.9088 | 0.01397 | -0.082 | -65.0537
-12.5 | -0.8678 | 0.01349 | -0.0782 | -64.3291
-12 | -0.8284 | 0.01293 | -0.0741 | -64.0681
-11.5 | -0.7865 | 0.01245 | -0.0703 | -63.1727
-11 | -0.7435 | 0.01205 | -0.0666 | -61.7012
-10.5 | -0.7006 | 0.01166 | -0.0629 | -60.0858
-10 | -0.6565 | 0.01126 | -0.0595 | -58.3037
-9.5 | -0.611 | 0.01095 | -0.0562 | -55.7991
-9 | -0.5665 | 0.0106 | -0.0528 | -53.4434
-8.5 | -0.5204 | 0.01032 | -0.0497 | -50.4264
-8 | -0.4732 | 0.01004 | -0.0467 | -47.1315
-7.5 | -0.4275 | 0.00976 | -0.0435 | -43.8012
-7 | -0.3796 | 0.00952 | -0.0407 | -39.8739
-6 | -0.2845 | 0.00906 | -0.035 | -31.4018
-5.5 | -0.2377 | 0.00888 | -0.0321 | -26.768
-5 | -0.1903 | 0.00869 | -0.0292 | -21.8987
-4.5 | -0.1423 | 0.00855 | -0.0265 | -16.6433
-4 | -0.0955 | 0.00847 | -0.0236 | -11.2751
-3.5 | -0.0489 | 0.00835 | -0.0206 | -5.8563
-3 | -0.0037 | 0.00828 | -0.0173 | -0.44686
-2.5 | 0.0454 | 0.0082 | -0.0149 | 5.5366
-2 | 0.0957 | 0.00812 | -0.0128 | 11.7857
-1.5 | 0.1451 | 0.00809 | -0.0105 | 17.9357
-1 | 0.1961 | 0.00798 | -0.0086 | 24.5739
-0.5 | 0.2461 | 0.00793 | -0.0065 | 31.034
0 | 0.2953 | 0.00787 | -0.0043 | 37.5222
0.5 | 0.3438 | 0.00772 | -0.0019 | 44.5337
1 | 0.3598 | 0.00674 | 0.0067 | 53.3828
1.5 | 0.3787 | 0.00613 | 0.0152 | 61.7781
2 | 0.4139 | 0.00595 | 0.0205 | 69.563
2.5 | 0.4531 | 0.00595 | 0.0249 | 76.1513
3 | 0.4997 | 0.006 | 0.0278 | 83.2833
3.5 | 0.5484 | 0.0061 | 0.0301 | 89.9016
4 | 0.5975 | 0.00628 | 0.0323 | 95.1433
4.5 | 0.6526 | 0.00642 | 0.0332 | 101.6511
5 | 0.7085 | 0.00667 | 0.0338 | 106.2219
5.5 | 0.758 | 0.00686 | 0.0358 | 110.4956
6 | 0.8302 | 0.00719 | 0.0327 | 115.4659
6.5 | 0.8959 | 0.0075 | 0.0311 | 119.4533
7 | 0.9483 | 0.00781 | 0.0322 | 121.4213
7.5 | 1.0191 | 0.00821 | 0.0294 | 124.1291
8 | 1.081 | 0.00864 | 0.0283 | 125.1157
8.5 | 1.1391 | 0.0091 | 0.0281 | 125.1758
9 | 1.182 | 0.0096 | 0.0308 | 123.125
9.5 | 1.2421 | 0.01016 | 0.0297 | 122.2539
10 | 1.2996 | 0.01089 | 0.0289 | 119.3388
10.5 | 1.3571 | 0.01154 | 0.0281 | 117.5997
11 | 1.4059 | 0.01253 | 0.0283 | 112.2027
11.5 | 1.437 | 0.01375 | 0.0316 | 104.5091
12 | 1.4881 | 0.01501 | 0.0304 | 99.1406
12.5 | 1.5327 | 0.0167 | 0.0296 | 91.7784
13 | 1.5677 | 0.01901 | 0.0291 | 82.4671
13.5 | 1.598 | 0.02181 | 0.0286 | 73.2691
14 | 1.6235 | 0.02513 | 0.0278 | 64.6041
14.5 | 1.6196 | 0.02953 | 0.0301 | 54.8459
15 | 1.6001 | 0.03471 | 0.0335 | 46.0991
15.5 | 1.5822 | 0.0402 | 0.0359 | 39.3582
16 | 1.559 | 0.04653 | 0.0377 | 33.5053
16.5 | 1.5267 | 0.054 | 0.0387 | 28.2722
17 | 1.5066 | 0.06064 | 0.0392 | 24.845
17.5 | 1.4821 | 0.06793 | 0.0393 | 21.818
18 | 1.4497 | 0.07632 | 0.0387 | 18.995
18.5 | 1.4296 | 0.08369 | 0.0379 | 17.0821
19 | 1.4084 | 0.09144 | 0.0366 | 15.4024

## 63. Re 3M Mach 0.50 (1)
BIGFOIL.COM POLAR EXPORT
NACA35119
NACA35119 |  |  |  | Cl Max: | 1.619 | at alpha= | 12.5 | deg
JavaFoil+Calcfoil stall+Eppler ext transition |  |  |  | L/D Max: | 89.455 | at alpha= | 5 | deg
Re: | 3000000 |  |  | Cd Min: | 0.00753 | at alpha= | 1 | deg
Mach: | 0.5 |  |  | Cl=0 at alpha= | -1.8014 | deg
|  |  |  | @ Cl=0.1, Cd= | 0.0086251
|  |  |  | @ Cl=0.4, Cd= | 0.0076658
|  |  |  | @ Cl=0.6, Cd= | 0.0083531
alpha (deg) | Cl | Cd | Cm | Cl/Cd
-20 | -1.032 | 0.17202 | 0.013 | -6.001
-19.5 | -1.005 | 0.16749 | 0.013 | -6
-19 | -0.976 | 0.1599 | 0.013 | -6.103
-18.5 | -0.949 | 0.15878 | 0.013 | -5.974
-18 | -0.921 | 0.15442 | 0.013 | -5.965
-17.5 | -0.892 | 0.14927 | 0.012 | -5.977
-17 | -0.865 | 0.14153 | 0.012 | -6.109
-16.5 | -0.836 | 0.1399 | 0.012 | -5.978
-16 | -0.808 | 0.13425 | 0.012 | -6.018
-15.5 | -0.78 | 0.12915 | 0.012 | -6.042
-15 | -0.751 | 0.12476 | 0.011 | -6.023
-14.5 | -0.724 | 0.12117 | 0.011 | -5.971
-14 | -0.695 | 0.1159 | 0.011 | -5.993
-13.5 | -0.667 | 0.11256 | 0.011 | -5.923
-13 | -0.638 | 0.10642 | 0.01 | -5.994
-12.5 | -0.61 | 0.09014 | 0.01 | -6.768
-12 | -0.581 | 0.09394 | 0.01 | -6.187
-11.5 | -0.554 | 0.08037 | 0.01 | -6.888
-11 | -0.525 | 0.08011 | 0.009 | -6.549
-10.5 | -0.496 | 0.07922 | 0.009 | -6.26
-10 | -0.469 | 0.07426 | 0.009 | -6.318
-9.5 | -0.617 | 0.06284 | 0.011 | -9.821
-9 | -0.679 | 0.05155 | 0.012 | -13.18
-8.5 | -0.797 | 0.01648 | 0.016 | -48.337
-8 | -0.781 | 0.01451 | 0.016 | -53.802
-7.5 | -0.743 | 0.01358 | 0.016 | -54.697
-7 | -0.695 | 0.01289 | 0.016 | -53.891
-6.5 | -0.64 | 0.01209 | 0.015 | -52.897
-6 | -0.58 | 0.01161 | 0.015 | -49.962
-5.5 | -0.517 | 0.01122 | 0.015 | -46.059
-5 | -0.451 | 0.01089 | 0.014 | -41.437
-4.5 | -0.384 | 0.01063 | 0.014 | -36.119
-4 | -0.315 | 0.00886 | 0.013 | -35.532
-3.5 | -0.244 | 0.0087 | 0.013 | -28.097
-3 | -0.173 | 0.00908 | 0.012 | -19.057
-2.5 | -0.101 | 0.00868 | 0.012 | -11.653
-2 | -0.029 | 0.00858 | 0.011 | -3.341
-1.5 | 0.044 | 0.00851 | 0.011 | 5.199
-1 | 0.117 | 0.00866 | 0.011 | 13.533
-0.5 | 0.19 | 0.00923 | 0.01 | 20.577
0 | 0.262 | 0.0092 | 0.01 | 28.49
0.5 | 0.334 | 0.00916 | 0.009 | 36.454
1 | 0.406 | 0.00753 | 0.008 | 53.849
1.5 | 0.477 | 0.00772 | 0.008 | 61.788
2 | 0.548 | 0.00816 | 0.007 | 67.083
2.5 | 0.618 | 0.00842 | 0.007 | 73.375
3 | 0.687 | 0.00874 | 0.006 | 78.544
3.5 | 0.755 | 0.0091 | 0.006 | 82.929
4 | 0.822 | 0.00953 | 0.005 | 86.299
4.5 | 0.888 | 0.01003 | 0.005 | 88.514
5 | 0.952 | 0.01065 | 0.004 | 89.455
5.5 | 1.015 | 0.01135 | 0.003 | 89.45
6 | 1.077 | 0.0122 | 0.003 | 88.216
6.5 | 1.136 | 0.01333 | 0.002 | 85.253
7 | 1.194 | 0.01438 | 0.002 | 83.035
7.5 | 1.25 | 0.01588 | 0.001 | 78.713
8 | 1.304 | 0.01743 | 0.001 | 74.787
8.5 | 1.355 | 0.01928 | 0 | 70.293
9 | 1.405 | 0.02136 | -0.001 | 65.783
9.5 | 1.451 | 0.02381 | -0.001 | 60.956
10 | 1.495 | 0.02664 | -0.002 | 56.096
10.5 | 1.534 | 0.02992 | -0.002 | 51.266
11 | 1.568 | 0.03367 | -0.003 | 46.565
11.5 | 1.595 | 0.03811 | -0.003 | 41.863
12 | 1.613 | 0.04336 | -0.004 | 37.207
12.5 | 1.619 | 0.04975 | -0.005 | 32.535
13 | 1.606 | 0.05769 | -0.005 | 27.839
13.5 | 1.564 | 0.06776 | -0.006 | 23.089
14 | 1.457 | 0.08166 | -0.006 | 17.844
14.5 | 1.002 | 0.10761 | -0.006 | 9.309
15 | 1.029 | 0.11166 | -0.007 | 9.218
15.5 | 1.056 | 0.11654 | -0.007 | 9.059
16 | 1.081 | 0.11886 | -0.008 | 9.095
16.5 | 1.107 | 0.12729 | -0.008 | 8.695
17 | 1.081 | 0.14691 | -0.007 | 7.359
17.5 | 1.112 | 0.15162 | -0.007 | 7.333

## 64. Re 3M Mach 0.50 (2)
BIGFOIL.COM POLAR EXPORT
NACA35119
NACA35119 |  |  |  | Cl Max: | 1.4157 | at alpha= | 11 | deg
XFOIL ncrit=9 |  |  |  | L/D Max: | 102.867 | at alpha= | 6 | deg
Re: | 3000000 |  |  | Cd Min: | 0.16541 | at alpha= | 20 | deg
Mach: | 0.5 |  |  | Cl=0 at alpha= | -3.5926 | deg
|  |  |  | @ Cl=0.1, Cd= | 0.0086768
|  |  |  | @ Cl=0.4, Cd= | 0.008475
|  |  |  | @ Cl=0.6, Cd= | 0.0070346
alpha (deg) | Cl | Cd | Cm | Cl/Cd
-16 | -0.3479 | 0.12937 | -0.0638 | -2.6892
-15 | -0.424 | 0.0983 | -0.0876 | -4.3133
-14.5 | -0.4802 | 0.08335 | -0.0994 | -5.7612
-14 | -0.5275 | 0.07001 | -0.1106 | -7.5346
-13.5 | -0.5809 | 0.0555 | -0.1234 | -10.4667
-13 | -0.6304 | 0.04093 | -0.1357 | -15.4019
-12.5 | -0.6663 | 0.03284 | -0.1375 | -20.2893
-12 | -0.7014 | 0.02683 | -0.1334 | -26.1424
-11.5 | -0.7285 | 0.0222 | -0.1255 | -32.8153
-11 | -0.7375 | 0.01874 | -0.116 | -39.3543
-10.5 | -0.718 | 0.01651 | -0.1075 | -43.4888
-10 | -0.6819 | 0.01499 | -0.1 | -45.4903
-9.5 | -0.6378 | 0.01389 | -0.0932 | -45.9179
-9 | -0.5886 | 0.01299 | -0.087 | -45.3118
-8.5 | -0.5366 | 0.01229 | -0.0814 | -43.6615
-8 | -0.482 | 0.01174 | -0.0763 | -41.0562
-7.5 | -0.4279 | 0.01121 | -0.0713 | -38.1713
-7 | -0.3728 | 0.01078 | -0.0666 | -34.5826
-6.5 | -0.318 | 0.01041 | -0.062 | -30.5476
-6 | -0.2619 | 0.01008 | -0.0578 | -25.9821
-5.5 | -0.2084 | 0.00978 | -0.0533 | -21.3088
-5 | -0.1527 | 0.00951 | -0.0493 | -16.0568
-4.5 | -0.0978 | 0.00929 | -0.0453 | -10.5274
-4 | -0.0449 | 0.00909 | -0.0411 | -4.9395
-3.5 | 0.0102 | 0.00889 | -0.0374 | 1.1474
-3 | 0.0633 | 0.00876 | -0.0334 | 7.226
-2.5 | 0.1162 | 0.00864 | -0.0294 | 13.4491
-2 | 0.1688 | 0.00856 | -0.0254 | 19.7196
-1.5 | 0.2194 | 0.00854 | -0.0211 | 25.6909
-1 | 0.2697 | 0.0085 | -0.0167 | 31.7294
-0.5 | 0.3163 | 0.00852 | -0.0116 | 37.1244
0 | 0.3678 | 0.0085 | -0.0076 | 43.2706
0.5 | 0.4193 | 0.00846 | -0.0036 | 49.5626
1 | 0.4657 | 0.00841 | 0.0013 | 55.3746
1.5 | 0.4604 | 0.00718 | 0.0159 | 64.1226
2 | 0.4749 | 0.00675 | 0.0273 | 70.3556
2.5 | 0.4958 | 0.00668 | 0.0376 | 74.2216
3 | 0.5321 | 0.00673 | 0.0448 | 79.0639
3.5 | 0.5774 | 0.00691 | 0.05 | 83.5601
4 | 0.63 | 0.0072 | 0.0537 | 87.5
4.5 | 0.6974 | 0.0075 | 0.0543 | 92.9867
5 | 0.7808 | 0.00799 | 0.0516 | 97.7222
5.5 | 0.8594 | 0.00843 | 0.0501 | 101.9454
6 | 0.933 | 0.00907 | 0.0492 | 102.8666
6.5 | 0.9918 | 0.00965 | 0.0514 | 102.7772
7 | 1.0615 | 0.01058 | 0.0508 | 100.3308
7.5 | 1.1273 | 0.01151 | 0.0511 | 97.9409
8 | 1.1719 | 0.01292 | 0.0542 | 90.7043
8.5 | 1.2379 | 0.01438 | 0.0533 | 86.0848
9 | 1.2944 | 0.0165 | 0.0526 | 78.4485
9.5 | 1.3439 | 0.01904 | 0.0523 | 70.583
10 | 1.378 | 0.02226 | 0.0531 | 61.9048
10.5 | 1.3934 | 0.02654 | 0.0545 | 52.5019
11 | 1.4157 | 0.03122 | 0.0535 | 45.3459
11.5 | 1.41 | 0.03756 | 0.053 | 37.5399
12 | 1.4098 | 0.04366 | 0.0523 | 32.2904
12.5 | 1.3942 | 0.05087 | 0.0513 | 27.4071
13 | 1.3769 | 0.0585 | 0.0498 | 23.5368
13.5 | 1.3647 | 0.06592 | 0.0482 | 20.7024
14 | 1.3371 | 0.07315 | 0.049 | 18.2789
14.5 | 1.3153 | 0.08027 | 0.0492 | 16.3859
15 | 1.2973 | 0.08732 | 0.0491 | 14.8568
15.5 | 1.2752 | 0.09499 | 0.0483 | 13.4246
16.5 | 1.2409 | 0.11026 | 0.0456 | 11.2543
17 | 1.2271 | 0.11792 | 0.0438 | 10.4062
17.5 | 1.2134 | 0.12584 | 0.0415 | 9.6424
18 | 1.2 | 0.13387 | 0.0387 | 8.9639
19 | 1.1846 | 0.14938 | 0.0328 | 7.9301
19.5 | 1.1783 | 0.15727 | 0.0293 | 7.4922
20 | 1.1718 | 0.16541 | 0.0253 | 7.0842

## 65. Re 4M Mach 0.00 (1)
BIGFOIL.COM POLAR EXPORT
NACA35119
NACA35119 |  |  |  | Cl Max: | 1.983 | at alpha= | 20 | deg
JavaFoil+Calcfoil stall+Eppler ext transition |  |  |  | L/D Max: | 115.518 | at alpha= | 7.5 | deg
Re: | 4000000 |  |  | Cd Min: | 0.00651 | at alpha= | 0.5 | deg
Mach: | 0 |  |  | Cl=0 at alpha= | -1.8016 | deg
|  |  |  | @ Cl=0.1, Cd= | 0.0086941
|  |  |  | @ Cl=0.4, Cd= | 0.006841
|  |  |  | @ Cl=0.6, Cd= | 0.0066023
alpha (deg) | Cl | Cd | Cm | Cl/Cd
-20 | -1.219 | 0.13014 | 0.013 | -9.363
-19.5 | -1.219 | 0.12326 | 0.013 | -9.891
-19 | -1.219 | 0.11619 | 0.013 | -10.487
-18.5 | -1.217 | 0.10907 | 0.013 | -11.154
-18 | -1.213 | 0.10199 | 0.013 | -11.893
-17.5 | -1.208 | 0.09488 | 0.013 | -12.733
-17 | -1.203 | 0.08689 | 0.014 | -13.845
-16.5 | -1.199 | 0.07759 | 0.014 | -15.455
-16 | -1.22 | 0.05671 | 0.015 | -21.516
-15.5 | -1.276 | 0.03023 | 0.017 | -42.198
-15 | -1.288 | 0.02229 | 0.017 | -57.778
-14.5 | -1.28 | 0.01895 | 0.017 | -67.562
-14 | -1.26 | 0.01724 | 0.017 | -73.099
-13.5 | -1.235 | 0.01592 | 0.017 | -77.532
-13 | -1.204 | 0.01509 | 0.017 | -79.786
-12.5 | -1.17 | 0.01441 | 0.017 | -81.177
-12 | -1.132 | 0.01383 | 0.016 | -81.871
-11.5 | -1.092 | 0.01333 | 0.016 | -81.896
-11 | -1.049 | 0.01293 | 0.016 | -81.152
-10.5 | -1.004 | 0.01252 | 0.016 | -80.195
-10 | -0.957 | 0.01211 | 0.015 | -78.978
-9.5 | -0.907 | 0.01176 | 0.015 | -77.106
-9 | -0.856 | 0.01147 | 0.015 | -74.591
-8.5 | -0.803 | 0.00979 | 0.015 | -82.041
-8 | -0.749 | 0.00956 | 0.014 | -78.315
-7.5 | -0.693 | 0.00996 | 0.014 | -69.59
-7 | -0.636 | 0.00977 | 0.014 | -65.144
-6.5 | -0.578 | 0.00957 | 0.013 | -60.421
-6 | -0.519 | 0.00941 | 0.013 | -55.196
-5.5 | -0.459 | 0.00986 | 0.013 | -46.568
-5 | -0.399 | 0.00972 | 0.012 | -41.026
-4.5 | -0.338 | 0.00955 | 0.012 | -35.37
-4 | -0.276 | 0.00907 | 0.012 | -30.424
-3.5 | -0.214 | 0.00949 | 0.011 | -22.513
-3 | -0.151 | 0.00935 | 0.011 | -16.163
-2.5 | -0.088 | 0.00923 | 0.01 | -9.548
-2 | -0.025 | 0.00916 | 0.01 | -2.724
-1.5 | 0.038 | 0.00913 | 0.01 | 4.212
-1 | 0.102 | 0.00868 | 0.009 | 11.735
-0.5 | 0.165 | 0.00914 | 0.009 | 18.085
0 | 0.228 | 0.00906 | 0.008 | 25.22
0.5 | 0.291 | 0.00651 | 0.008 | 44.785
1 | 0.354 | 0.0066 | 0.007 | 53.712
1.5 | 0.417 | 0.00693 | 0.007 | 60.215
2 | 0.48 | 0.00668 | 0.006 | 71.868
2.5 | 0.542 | 0.00678 | 0.006 | 79.927
3 | 0.604 | 0.00659 | 0.006 | 91.611
3.5 | 0.666 | 0.00739 | 0.005 | 90.142
4 | 0.727 | 0.00759 | 0.005 | 95.891
4.5 | 0.788 | 0.00779 | 0.004 | 101.244
5 | 0.849 | 0.00801 | 0.004 | 105.97
5.5 | 0.909 | 0.00827 | 0.003 | 109.936
6 | 0.968 | 0.00858 | 0.003 | 112.834
6.5 | 1.026 | 0.00909 | 0.002 | 112.904
7 | 1.084 | 0.00945 | 0.002 | 114.718
7.5 | 1.141 | 0.00987 | 0.001 | 115.518
8 | 1.196 | 0.01036 | 0 | 115.49
8.5 | 1.25 | 0.01094 | 0 | 114.319
9 | 1.303 | 0.0116 | -0.001 | 112.372
9.5 | 1.355 | 0.01238 | -0.001 | 109.438
10 | 1.405 | 0.01329 | -0.002 | 105.753
10.5 | 1.454 | 0.01432 | -0.002 | 101.487
11 | 1.501 | 0.01568 | -0.003 | 95.707
11.5 | 1.546 | 0.01706 | -0.003 | 90.639
12 | 1.589 | 0.01864 | -0.004 | 85.26
12.5 | 1.631 | 0.02045 | -0.004 | 79.733
13 | 1.67 | 0.02252 | -0.005 | 74.156
13.5 | 1.707 | 0.02481 | -0.005 | 68.8
14 | 1.742 | 0.02763 | -0.006 | 63.044
14.5 | 1.775 | 0.03045 | -0.006 | 58.279
15 | 1.805 | 0.03353 | -0.007 | 53.838
15.5 | 1.833 | 0.0369 | -0.007 | 49.691
16 | 1.86 | 0.04043 | -0.008 | 45.999
16.5 | 1.884 | 0.04412 | -0.008 | 42.692
17 | 1.905 | 0.04796 | -0.009 | 39.726
17.5 | 1.925 | 0.05194 | -0.009 | 37.059
18 | 1.942 | 0.05597 | -0.01 | 34.704
18.5 | 1.956 | 0.06017 | -0.01 | 32.509
19 | 1.968 | 0.06442 | -0.011 | 30.546
19.5 | 1.977 | 0.06892 | -0.011 | 28.681
20 | 1.983 | 0.07354 | -0.012 | 26.973

## 66. Re 4M Mach 0.00 (2)
BIGFOIL.COM POLAR EXPORT
NACA35119
NACA35119 |  |  |  | Cl Max: | 1.6693 | at alpha= | 15.5 | deg
XFOIL ncrit=9 |  |  |  | L/D Max: | 140.899 | at alpha= | 8.5 | deg
Re: | 4000000 |  |  | Cd Min: | 0.08078 | at alpha= | 20 | deg
Mach: | 0 |  |  | Cl=0 at alpha= | -2.7879 | deg
|  |  |  | @ Cl=0.1, Cd= | 0.0075839
|  |  |  | @ Cl=0.4, Cd= | 0.0060785
|  |  |  | @ Cl=0.6, Cd= | 0.005727
alpha (deg) | Cl | Cd | Cm | Cl/Cd
-20 | -1.5668 | 0.02467 | -0.0693 | -63.5103
-19.5 | -1.5449 | 0.02295 | -0.0663 | -67.3159
-19 | -1.5193 | 0.02151 | -0.0634 | -70.6323
-18.5 | -1.4915 | 0.02024 | -0.0603 | -73.6907
-18 | -1.4609 | 0.01916 | -0.0573 | -76.2474
-17.5 | -1.4282 | 0.01822 | -0.0543 | -78.3864
-17 | -1.3946 | 0.01737 | -0.0513 | -80.2879
-16.5 | -1.3625 | 0.01646 | -0.0478 | -82.7764
-16 | -1.3294 | 0.01564 | -0.0443 | -85
-15.5 | -1.2823 | 0.01478 | -0.0433 | -86.7591
-15 | -1.1669 | 0.01393 | -0.0559 | -83.7688
-14.5 | -1.0168 | 0.01309 | -0.076 | -77.6776
-14 | -0.9802 | 0.0127 | -0.0726 | -77.1811
-13.5 | -0.943 | 0.01233 | -0.0692 | -76.4801
-13 | -0.9041 | 0.01201 | -0.0661 | -75.2789
-12.5 | -0.8647 | 0.01166 | -0.0629 | -74.1595
-12 | -0.826 | 0.01128 | -0.0595 | -73.227
-11.5 | -0.7846 | 0.01096 | -0.0566 | -71.5876
-11 | -0.7427 | 0.01069 | -0.0537 | -69.4761
-10.5 | -0.7015 | 0.01038 | -0.0506 | -67.5819
-10 | -0.6588 | 0.01011 | -0.0478 | -65.1632
-9.5 | -0.6149 | 0.00988 | -0.0451 | -62.2368
-9 | -0.5715 | 0.00959 | -0.0424 | -59.5933
-8.5 | -0.5274 | 0.00936 | -0.0397 | -56.3462
-8 | -0.4821 | 0.00916 | -0.0372 | -52.631
-7.5 | -0.4369 | 0.00892 | -0.0346 | -48.9798
-7 | -0.3916 | 0.00875 | -0.0321 | -44.7543
-6.5 | -0.3466 | 0.00853 | -0.0295 | -40.6331
-6 | -0.3 | 0.00838 | -0.0272 | -35.7995
-5.5 | -0.2548 | 0.00825 | -0.0246 | -30.8848
-5 | -0.2094 | 0.00811 | -0.022 | -25.82
-4.5 | -0.1654 | 0.00806 | -0.019 | -20.5211
-4 | -0.1187 | 0.00794 | -0.0167 | -14.9496
-3.5 | -0.0699 | 0.00784 | -0.0149 | -8.9158
-3 | -0.0213 | 0.00777 | -0.013 | -2.7413
-2.5 | 0.0289 | 0.00766 | -0.0114 | 3.7728
-2 | 0.0782 | 0.00761 | -0.0097 | 10.276
-1.5 | 0.1284 | 0.00755 | -0.0081 | 17.0066
-1 | 0.179 | 0.00748 | -0.0067 | 23.9305
-0.5 | 0.228 | 0.00744 | -0.005 | 30.6452
0 | 0.2784 | 0.00736 | -0.0036 | 37.8261
0.5 | 0.3271 | 0.00727 | -0.0018 | 44.9931
1 | 0.3711 | 0.00709 | 0.0008 | 52.3413
2 | 0.4131 | 0.00562 | 0.0157 | 73.5053
2.5 | 0.4509 | 0.00555 | 0.0198 | 81.2432
3 | 0.494 | 0.00551 | 0.0228 | 89.6552
3.5 | 0.5393 | 0.00561 | 0.0252 | 96.1319
4 | 0.587 | 0.0057 | 0.0271 | 102.9825
4.5 | 0.6351 | 0.0058 | 0.0289 | 109.5
5 | 0.6838 | 0.00598 | 0.0304 | 114.3478
5.5 | 0.7406 | 0.00613 | 0.0302 | 120.8157
6 | 0.7823 | 0.00633 | 0.0331 | 123.5861
6.5 | 0.8513 | 0.00657 | 0.03 | 129.5738
7 | 0.9151 | 0.00688 | 0.0278 | 133.0087
7.5 | 0.9615 | 0.00711 | 0.0296 | 135.2321
8 | 1.0329 | 0.00747 | 0.0256 | 138.2731
8.5 | 1.0976 | 0.00779 | 0.0232 | 140.8986
9 | 1.1514 | 0.00823 | 0.0229 | 139.9028
9.5 | 1.2013 | 0.00858 | 0.0234 | 140.0117
10 | 1.2473 | 0.00909 | 0.0245 | 137.2167
10.5 | 1.3026 | 0.00958 | 0.0235 | 135.9708
11 | 1.3556 | 0.01016 | 0.0228 | 133.4252
11.5 | 1.4038 | 0.0109 | 0.0226 | 128.789
12 | 1.4466 | 0.0117 | 0.0234 | 123.641
12.5 | 1.4797 | 0.01262 | 0.0258 | 117.2504
13 | 1.5256 | 0.01373 | 0.0248 | 111.1143
13.5 | 1.5655 | 0.01515 | 0.0244 | 103.3333
14 | 1.5998 | 0.01698 | 0.0241 | 94.2167
14.5 | 1.63 | 0.01915 | 0.0238 | 85.1175
15 | 1.6555 | 0.02188 | 0.0232 | 75.6627
15.5 | 1.6693 | 0.02526 | 0.0235 | 66.0847
16 | 1.6624 | 0.0291 | 0.0268 | 57.1271
16.5 | 1.6466 | 0.03406 | 0.0295 | 48.3441
17 | 1.6312 | 0.03945 | 0.0314 | 41.3485
17.5 | 1.6168 | 0.04507 | 0.0326 | 35.8731
18 | 1.5908 | 0.05197 | 0.0335 | 30.61
18.5 | 1.5719 | 0.05847 | 0.0338 | 26.8839
19 | 1.5514 | 0.06539 | 0.0337 | 23.7253
19.5 | 1.5204 | 0.07374 | 0.0329 | 20.6184
20 | 1.5033 | 0.08078 | 0.0319 | 18.6098

## 67. Re 4M Mach 0.10 (1)
BIGFOIL.COM POLAR EXPORT
NACA35119
NACA35119 |  |  |  | Cl Max: | 1.97 | at alpha= | 20 | deg
JavaFoil+Calcfoil stall+Eppler ext transition |  |  |  | L/D Max: | 114.794 | at alpha= | 7.5 | deg
Re: | 4000000 |  |  | Cd Min: | 0.00651 | at alpha= | 2.5 | deg
Mach: | 0.1 |  |  | Cl=0 at alpha= | -1.8047 | deg
|  |  |  | @ Cl=0.1, Cd= | 0.0087232
|  |  |  | @ Cl=0.4, Cd= | 0.0068435
|  |  |  | @ Cl=0.6, Cd= | 0.0071931
alpha (deg) | Cl | Cd | Cm | Cl/Cd
-19.5 | -1.19 | 0.12681 | 0.013 | -9.382
-19 | -1.192 | 0.11966 | 0.013 | -9.958
-18.5 | -1.192 | 0.11253 | 0.013 | -10.591
-18 | -1.19 | 0.10551 | 0.013 | -11.283
-17.5 | -1.187 | 0.09852 | 0.013 | -12.052
-17 | -1.183 | 0.09098 | 0.013 | -13.006
-16.5 | -1.178 | 0.08328 | 0.014 | -14.147
-16 | -1.175 | 0.0736 | 0.014 | -15.97
-15.5 | -1.227 | 0.04218 | 0.016 | -29.078
-15 | -1.263 | 0.02578 | 0.017 | -48.973
-14.5 | -1.266 | 0.02022 | 0.017 | -62.621
-14 | -1.252 | 0.01773 | 0.017 | -70.6
-13.5 | -1.229 | 0.01633 | 0.017 | -75.302
-13 | -1.201 | 0.01541 | 0.017 | -77.932
-12.5 | -1.168 | 0.01466 | 0.017 | -79.664
-12 | -1.132 | 0.01401 | 0.016 | -80.786
-11.5 | -1.092 | 0.0135 | 0.016 | -80.9
-11 | -1.05 | 0.01306 | 0.016 | -80.454
-10.5 | -1.006 | 0.01264 | 0.016 | -79.599
-10 | -0.959 | 0.01225 | 0.016 | -78.3
-9.5 | -0.91 | 0.01185 | 0.015 | -76.782
-9 | -0.858 | 0.01154 | 0.015 | -74.378
-8.5 | -0.806 | 0.01123 | 0.015 | -71.737
-8 | -0.751 | 0.00963 | 0.014 | -77.999
-7.5 | -0.696 | 0.00943 | 0.014 | -73.751
-7 | -0.639 | 0.00979 | 0.014 | -65.284
-6.5 | -0.581 | 0.00961 | 0.013 | -60.442
-6 | -0.521 | 0.00942 | 0.013 | -55.371
-5.5 | -0.461 | 0.00991 | 0.013 | -46.58
-5 | -0.401 | 0.00975 | 0.012 | -41.091
-4.5 | -0.339 | 0.00958 | 0.012 | -35.404
-4 | -0.277 | 0.00908 | 0.012 | -30.54
-3.5 | -0.215 | 0.00952 | 0.011 | -22.556
-3 | -0.152 | 0.00941 | 0.011 | -16.129
-2.5 | -0.089 | 0.00929 | 0.01 | -9.53
-2 | -0.025 | 0.00922 | 0.01 | -2.719
-1.5 | 0.039 | 0.00882 | 0.01 | 4.381
-1 | 0.102 | 0.00872 | 0.009 | 11.741
-0.5 | 0.166 | 0.0092 | 0.009 | 18.055
0 | 0.23 | 0.00912 | 0.008 | 25.174
0.5 | 0.293 | 0.00653 | 0.008 | 44.853
1 | 0.356 | 0.00662 | 0.007 | 53.787
1.5 | 0.419 | 0.00694 | 0.007 | 60.446
2 | 0.482 | 0.00671 | 0.007 | 71.868
2.5 | 0.545 | 0.00651 | 0.006 | 83.677
3 | 0.607 | 0.00728 | 0.006 | 83.364
3.5 | 0.669 | 0.00745 | 0.005 | 89.818
4 | 0.731 | 0.00763 | 0.005 | 95.78
4.5 | 0.792 | 0.00783 | 0.004 | 101.168
5 | 0.853 | 0.00808 | 0.004 | 105.487
5.5 | 0.913 | 0.00835 | 0.003 | 109.308
6 | 0.972 | 0.00864 | 0.003 | 112.488
6.5 | 1.031 | 0.00917 | 0.002 | 112.447
7 | 1.088 | 0.00954 | 0.002 | 114.078
7.5 | 1.145 | 0.00997 | 0.001 | 114.794
8 | 1.201 | 0.01048 | 0 | 114.548
8.5 | 1.255 | 0.01108 | 0 | 113.247
9 | 1.308 | 0.01178 | -0.001 | 110.991
9.5 | 1.359 | 0.01259 | -0.001 | 108.009
10 | 1.409 | 0.01354 | -0.002 | 104.123
10.5 | 1.458 | 0.01462 | -0.002 | 99.733
11 | 1.505 | 0.01589 | -0.003 | 94.736
11.5 | 1.55 | 0.01746 | -0.003 | 88.749
12 | 1.593 | 0.0191 | -0.004 | 83.395
12.5 | 1.634 | 0.02096 | -0.004 | 77.986
13 | 1.673 | 0.02309 | -0.005 | 72.474
13.5 | 1.71 | 0.02547 | -0.005 | 67.122
14 | 1.744 | 0.02839 | -0.006 | 61.443
14.5 | 1.777 | 0.03133 | -0.006 | 56.711
15 | 1.806 | 0.0345 | -0.007 | 52.362
15.5 | 1.818 | 0.04481 | -0.007 | 40.582
16 | 1.859 | 0.04159 | -0.008 | 44.708
16.5 | 1.882 | 0.0454 | -0.008 | 41.457
17 | 1.903 | 0.04932 | -0.009 | 38.579
17.5 | 1.921 | 0.05342 | -0.009 | 35.956
18 | 1.937 | 0.05757 | -0.01 | 33.638
18.5 | 1.949 | 0.06188 | -0.01 | 31.494
19 | 1.958 | 0.0663 | -0.011 | 29.537
19.5 | 1.965 | 0.07087 | -0.011 | 27.735
20 | 1.97 | 0.07564 | -0.012 | 26.045

## 68. Re 4M Mach 0.10 (2)
BIGFOIL.COM POLAR EXPORT
NACA35119
NACA35119 |  |  |  | Cl Max: | 1.662 | at alpha= | 15.5 | deg
XFOIL ncrit=9 |  |  |  | L/D Max: | 140.267 | at alpha= | 8.5 | deg
Re: | 4000000 |  |  | Cd Min: | 0.08428 | at alpha= | 20 | deg
Mach: | 0.1 |  |  | Cl=0 at alpha= | -2.8052 | deg
|  |  |  | @ Cl=0.1, Cd= | 0.0076024
|  |  |  | @ Cl=0.4, Cd= | 0.0058014
|  |  |  | @ Cl=0.6, Cd= | 0.0057454
alpha (deg) | Cl | Cd | Cm | Cl/Cd
-20 | -1.5602 | 0.02641 | -0.074 | -59.0761
-19.5 | -1.5435 | 0.02422 | -0.0708 | -63.7283
-19 | -1.5207 | 0.02252 | -0.0676 | -67.5266
-18.5 | -1.4946 | 0.02106 | -0.0643 | -70.9687
-18 | -1.4652 | 0.01984 | -0.0611 | -73.8508
-17.5 | -1.4338 | 0.01877 | -0.0579 | -76.3879
-17 | -1.4009 | 0.01782 | -0.0546 | -78.6139
-16.5 | -1.3653 | 0.01704 | -0.0515 | -80.1232
-16 | -1.334 | 0.01608 | -0.0476 | -82.9602
-15.5 | -1.2883 | 0.01513 | -0.0462 | -85.1487
-15 | -1.1735 | 0.01418 | -0.0583 | -82.7574
-14.5 | -1.0208 | 0.01339 | -0.0784 | -76.236
-14 | -0.9845 | 0.01292 | -0.0749 | -76.1997
-13.5 | -0.9466 | 0.01251 | -0.0714 | -75.6675
-13 | -0.9081 | 0.01214 | -0.068 | -74.8023
-12.5 | -0.8674 | 0.01183 | -0.0649 | -73.3221
-12 | -0.8283 | 0.01141 | -0.0615 | -72.5942
-11.5 | -0.7873 | 0.01106 | -0.0583 | -71.1844
-11 | -0.745 | 0.01077 | -0.0554 | -69.1736
-10.5 | -0.7028 | 0.01048 | -0.0523 | -67.0611
-10 | -0.6605 | 0.01018 | -0.0493 | -64.8821
-9.5 | -0.6163 | 0.00994 | -0.0465 | -62.002
-9 | -0.572 | 0.00966 | -0.0437 | -59.2133
-8.5 | -0.5281 | 0.00941 | -0.0409 | -56.1211
-8 | -0.4823 | 0.00922 | -0.0384 | -52.3102
-7.5 | -0.4367 | 0.00896 | -0.0358 | -48.7388
-7 | -0.3911 | 0.00879 | -0.0332 | -44.4937
-6.5 | -0.3457 | 0.00856 | -0.0305 | -40.3855
-6 | -0.2989 | 0.00841 | -0.0281 | -35.541
-5.5 | -0.2533 | 0.00826 | -0.0255 | -30.6659
-5 | -0.2072 | 0.00813 | -0.023 | -25.4859
-4.5 | -0.1629 | 0.00807 | -0.02 | -20.1859
-4 | -0.1172 | 0.00795 | -0.0174 | -14.7421
-3.5 | -0.0685 | 0.00785 | -0.0154 | -8.7261
-3 | -0.0196 | 0.00778 | -0.0134 | -2.5193
-2.5 | 0.0307 | 0.00768 | -0.0118 | 3.9974
-2 | 0.0801 | 0.00763 | -0.01 | 10.498
-1.5 | 0.1306 | 0.00756 | -0.0084 | 17.2751
-1 | 0.1812 | 0.00749 | -0.0069 | 24.1923
-0.5 | 0.2304 | 0.00746 | -0.0052 | 30.8847
0 | 0.2812 | 0.00737 | -0.0037 | 38.1547
0.5 | 0.3299 | 0.0073 | -0.0019 | 45.1918
1 | 0.3747 | 0.00712 | 0.0007 | 52.6264
1.5 | 0.3846 | 0.00595 | 0.0103 | 64.6387
2 | 0.4157 | 0.00565 | 0.0159 | 73.5752
2.5 | 0.4537 | 0.00556 | 0.0201 | 81.6007
3 | 0.4967 | 0.00554 | 0.0232 | 89.657
3.5 | 0.5418 | 0.00564 | 0.0258 | 96.0638
4 | 0.5899 | 0.00572 | 0.0277 | 103.1294
4.5 | 0.6377 | 0.00584 | 0.0296 | 109.1952
5 | 0.6871 | 0.00601 | 0.0311 | 114.3261
5.5 | 0.744 | 0.00617 | 0.0309 | 120.5835
6 | 0.7858 | 0.00638 | 0.0339 | 123.1661
6.5 | 0.8558 | 0.00661 | 0.0307 | 129.4705
7 | 0.9206 | 0.00695 | 0.0284 | 132.4604
7.5 | 0.9681 | 0.00716 | 0.0301 | 135.2095
8 | 1.0392 | 0.00756 | 0.0263 | 137.4603
8.5 | 1.1039 | 0.00787 | 0.024 | 140.2668
9 | 1.1569 | 0.00833 | 0.024 | 138.8836
9.5 | 1.2062 | 0.00868 | 0.0248 | 138.9631
10 | 1.2547 | 0.0092 | 0.0254 | 136.3804
10.5 | 1.3094 | 0.00974 | 0.0247 | 134.4353
11 | 1.3632 | 0.01032 | 0.0239 | 132.093
11.5 | 1.4114 | 0.01109 | 0.0239 | 127.2678
12 | 1.4513 | 0.012 | 0.0251 | 120.9417
12.5 | 1.4868 | 0.01298 | 0.027 | 114.5455
13 | 1.5325 | 0.01416 | 0.0261 | 108.2274
13.5 | 1.5715 | 0.0157 | 0.0257 | 100.0955
14 | 1.6049 | 0.0177 | 0.0254 | 90.6723
14.5 | 1.6322 | 0.02019 | 0.0252 | 80.842
15 | 1.6554 | 0.02325 | 0.0245 | 71.2
15.5 | 1.662 | 0.02698 | 0.0256 | 61.6012
16 | 1.6547 | 0.03102 | 0.0286 | 53.343
16.5 | 1.6361 | 0.03641 | 0.0311 | 44.9355
17 | 1.618 | 0.0422 | 0.0328 | 38.3412
17.5 | 1.6008 | 0.04818 | 0.0338 | 33.2254
18 | 1.5759 | 0.05509 | 0.0345 | 28.6059
18.5 | 1.5533 | 0.06208 | 0.0347 | 25.0209
19 | 1.5313 | 0.06925 | 0.0344 | 22.1126
19.5 | 1.5061 | 0.07706 | 0.0335 | 19.5445
20 | 1.4879 | 0.08428 | 0.0324 | 17.6542

## 69. Re 4M Mach 0.25 (1)
BIGFOIL.COM POLAR EXPORT
NACA35119
NACA35119 |  |  |  | Cl Max: | 1.886 | at alpha= | 18 | deg
JavaFoil+Calcfoil stall+Eppler ext transition |  |  |  | L/D Max: | 111.58 | at alpha= | 7 | deg
Re: | 4000000 |  |  | Cd Min: | 0.00636 | at alpha= | 2 | deg
Mach: | 0.25 |  |  | Cl=0 at alpha= | -1.803 | deg
|  |  |  | @ Cl=0.1, Cd= | 0.0089138
|  |  |  | @ Cl=0.4, Cd= | 0.0065072
|  |  |  | @ Cl=0.6, Cd= | 0.0074433
alpha (deg) | Cl | Cd | Cm | Cl/Cd
-18 | -1.014 | 0.12472 | 0.012 | -8.131
-17.5 | -1.03 | 0.11691 | 0.013 | -8.813
-17 | -1.043 | 0.10953 | 0.013 | -9.523
-16.5 | -1.052 | 0.10219 | 0.013 | -10.299
-16 | -1.059 | 0.09493 | 0.013 | -11.151
-15.5 | -1.062 | 0.08775 | 0.013 | -12.099
-15 | -1.062 | 0.08035 | 0.013 | -13.211
-14.5 | -1.059 | 0.07205 | 0.013 | -14.7
-14 | -1.059 | 0.06202 | 0.014 | -17.067
-13.5 | -1.148 | 0.02482 | 0.017 | -46.252
-13 | -1.16 | 0.01853 | 0.017 | -62.607
-12.5 | -1.145 | 0.01654 | 0.017 | -69.177
-12 | -1.119 | 0.01542 | 0.017 | -72.58
-11.5 | -1.088 | 0.01458 | 0.017 | -74.607
-11 | -1.051 | 0.01394 | 0.016 | -75.393
-10.5 | -1.011 | 0.01338 | 0.016 | -75.556
-10 | -0.967 | 0.01289 | 0.016 | -75.047
-9.5 | -0.92 | 0.01244 | 0.016 | -73.975
-9 | -0.871 | 0.01205 | 0.015 | -72.247
-8.5 | -0.819 | 0.01166 | 0.015 | -70.262
-8 | -0.765 | 0.01134 | 0.015 | -67.521
-7.5 | -0.71 | 0.00969 | 0.014 | -73.253
-7 | -0.653 | 0.00948 | 0.014 | -68.846
-6.5 | -0.594 | 0.00986 | 0.014 | -60.197
-6 | -0.534 | 0.00967 | 0.013 | -55.172
-5.5 | -0.473 | 0.00919 | 0.013 | -51.423
-5 | -0.411 | 0.00902 | 0.013 | -45.508
-4.5 | -0.348 | 0.00943 | 0.012 | -36.896
-4 | -0.284 | 0.00924 | 0.012 | -30.756
-3.5 | -0.22 | 0.00915 | 0.012 | -24.076
-3 | -0.156 | 0.00904 | 0.011 | -17.227
-2.5 | -0.091 | 0.00948 | 0.011 | -9.59
-2 | -0.026 | 0.00905 | 0.01 | -2.843
-1.5 | 0.04 | 0.00896 | 0.01 | 4.429
-1 | 0.105 | 0.00891 | 0.009 | 11.797
-0.5 | 0.171 | 0.00854 | 0.009 | 19.971
0 | 0.236 | 0.00847 | 0.009 | 27.827
0.5 | 0.301 | 0.00883 | 0.008 | 34.051
1 | 0.366 | 0.00647 | 0.008 | 56.459
1.5 | 0.43 | 0.00654 | 0.007 | 65.736
2 | 0.495 | 0.00636 | 0.007 | 77.781
2.5 | 0.559 | 0.00736 | 0.006 | 75.936
3 | 0.623 | 0.00749 | 0.006 | 83.145
3.5 | 0.686 | 0.00769 | 0.005 | 89.249
4 | 0.749 | 0.00788 | 0.005 | 95.036
4.5 | 0.811 | 0.00814 | 0.004 | 99.744
5 | 0.873 | 0.00841 | 0.004 | 103.862
5.5 | 0.934 | 0.00871 | 0.003 | 107.296
6 | 0.994 | 0.00906 | 0.003 | 109.74
6.5 | 1.054 | 0.00949 | 0.002 | 111.02
7 | 1.112 | 0.00996 | 0.002 | 111.58
7.5 | 1.169 | 0.01066 | 0.001 | 109.635
8 | 1.224 | 0.01128 | 0 | 108.484
8.5 | 1.278 | 0.012 | 0 | 106.513
9 | 1.331 | 0.01288 | -0.001 | 103.329
9.5 | 1.382 | 0.01389 | -0.001 | 99.509
10 | 1.432 | 0.01506 | -0.002 | 95.118
10.5 | 1.48 | 0.01641 | -0.002 | 90.173
11 | 1.526 | 0.01795 | -0.003 | 85.028
11.5 | 1.57 | 0.01971 | -0.003 | 79.671
12 | 1.612 | 0.02186 | -0.004 | 73.749
12.5 | 1.651 | 0.02403 | -0.004 | 68.725
13 | 1.688 | 0.0267 | -0.005 | 63.226
13.5 | 1.722 | 0.02959 | -0.005 | 58.21
14 | 1.753 | 0.03304 | -0.006 | 53.068
14.5 | 1.782 | 0.03655 | -0.006 | 48.743
15 | 1.806 | 0.04037 | -0.007 | 44.752
15.5 | 1.829 | 0.04444 | -0.007 | 41.148
16 | 1.848 | 0.04875 | -0.008 | 37.902
16.5 | 1.862 | 0.05322 | -0.008 | 34.991
17 | 1.874 | 0.05786 | -0.009 | 32.39
17.5 | 1.882 | 0.06263 | -0.009 | 30.053
18 | 1.886 | 0.06756 | -0.01 | 27.924
18.5 | 1.885 | 0.07276 | -0.01 | 25.906
19 | 1.879 | 0.0781 | -0.011 | 24.066
19.5 | 1.87 | 0.08362 | -0.011 | 22.362
20 | 1.856 | 0.08947 | -0.012 | 20.743

## 70. Re 4M Mach 0.25 (2)
BIGFOIL.COM POLAR EXPORT
NACA35119
NACA35119 |  |  |  | Cl Max: | 1.6342 | at alpha= | 15 | deg
XFOIL ncrit=9 |  |  |  | L/D Max: | 135.277 | at alpha= | 8 | deg
Re: | 4000000 |  |  | Cd Min: | 0.10475 | at alpha= | 20 | deg
Mach: | 0.25 |  |  | Cl=0 at alpha= | -2.9105 | deg
|  |  |  | @ Cl=0.1, Cd= | 0.007717
|  |  |  | @ Cl=0.4, Cd= | 0.0064858
|  |  |  | @ Cl=0.6, Cd= | 0.0058511
alpha (deg) | Cl | Cd | Cm | Cl/Cd
-20 | -1.4902 | 0.04024 | -0.0937 | -37.0328
-19.5 | -1.4921 | 0.03534 | -0.0927 | -42.2213
-19 | -1.4856 | 0.03154 | -0.0904 | -47.1021
-18.5 | -1.4735 | 0.02845 | -0.0873 | -51.7926
-18 | -1.4592 | 0.02574 | -0.0835 | -56.69
-17.5 | -1.4416 | 0.0234 | -0.0793 | -61.6068
-17 | -1.4179 | 0.02152 | -0.0749 | -65.8875
-16.5 | -1.3882 | 0.02006 | -0.0706 | -69.2024
-16 | -1.3563 | 0.01879 | -0.0662 | -72.182
-15.5 | -1.2997 | 0.01756 | -0.0659 | -74.0148
-15 | -1.1973 | 0.01604 | -0.074 | -74.6446
-14.5 | -1.0506 | 0.0148 | -0.0907 | -70.9865
-14 | -1.0065 | 0.01424 | -0.0877 | -70.6812
-13.5 | -0.9654 | 0.01372 | -0.0839 | -70.3644
-13 | -0.9272 | 0.01309 | -0.0797 | -70.8327
-12.5 | -0.8859 | 0.01258 | -0.0758 | -70.4213
-12 | -0.8439 | 0.01216 | -0.072 | -69.3997
-11.5 | -0.8001 | 0.01179 | -0.0684 | -67.8626
-11 | -0.7584 | 0.01133 | -0.0645 | -66.9373
-10.5 | -0.7137 | 0.01098 | -0.061 | -65
-10 | -0.6679 | 0.01068 | -0.0578 | -62.5375
-9.5 | -0.6234 | 0.01031 | -0.0543 | -60.4656
-9 | -0.5775 | 0.01003 | -0.051 | -57.5773
-8.5 | -0.5304 | 0.00974 | -0.048 | -54.4559
-8 | -0.4839 | 0.00947 | -0.0449 | -51.0982
-7.5 | -0.4365 | 0.00924 | -0.042 | -47.2403
-7 | -0.3893 | 0.00899 | -0.039 | -43.3037
-6.5 | -0.3405 | 0.00878 | -0.0364 | -38.7813
-6 | -0.2938 | 0.00858 | -0.0333 | -34.2424
-5.5 | -0.2457 | 0.00838 | -0.0306 | -29.3198
-5 | -0.1976 | 0.00825 | -0.0279 | -23.9515
-4.5 | -0.15 | 0.00811 | -0.025 | -18.4957
-4 | -0.1027 | 0.008 | -0.0222 | -12.8375
-3.5 | -0.0575 | 0.00796 | -0.0189 | -7.2236
-3 | -0.009 | 0.00787 | -0.0163 | -1.1436
-2.5 | 0.0413 | 0.00779 | -0.0141 | 5.3017
-2 | 0.0916 | 0.00773 | -0.012 | 11.8499
-1.5 | 0.1431 | 0.00765 | -0.0101 | 18.7059
-1 | 0.1936 | 0.00761 | -0.0081 | 25.4402
-0.5 | 0.2452 | 0.00755 | -0.0063 | 32.4768
0 | 0.296 | 0.00748 | -0.0044 | 39.5722
0.5 | 0.3453 | 0.00745 | -0.0022 | 46.349
1 | 0.3935 | 0.00727 | 0.0002 | 54.1265
1.5 | 0.4027 | 0.00616 | 0.0103 | 65.3734
2 | 0.4314 | 0.00582 | 0.0169 | 74.1237
2.5 | 0.4695 | 0.00568 | 0.0215 | 82.6585
3 | 0.5104 | 0.0057 | 0.0256 | 89.5439
3.5 | 0.5562 | 0.00576 | 0.0286 | 96.5625
4 | 0.6043 | 0.00586 | 0.031 | 103.1229
4.5 | 0.651 | 0.00603 | 0.0336 | 107.9602
5 | 0.7009 | 0.00614 | 0.0356 | 114.1531
5.5 | 0.7568 | 0.00639 | 0.0362 | 118.4351
6.5 | 0.8822 | 0.00694 | 0.0343 | 127.1182
7 | 0.9559 | 0.00725 | 0.0309 | 131.8483
7.5 | 1.0034 | 0.00756 | 0.033 | 132.7249
8 | 1.0741 | 0.00794 | 0.0302 | 135.2771
8.5 | 1.1348 | 0.0084 | 0.0294 | 135.0952
9 | 1.1891 | 0.00882 | 0.0298 | 134.8186
9.5 | 1.2341 | 0.0094 | 0.0319 | 131.2872
10 | 1.2935 | 0.00994 | 0.0311 | 130.1308
10.5 | 1.3479 | 0.01071 | 0.0307 | 125.8543
11 | 1.3996 | 0.01156 | 0.0307 | 121.0727
11.5 | 1.4453 | 0.01255 | 0.0315 | 115.1633
12 | 1.4761 | 0.01392 | 0.0343 | 106.0417
12.5 | 1.5208 | 0.01556 | 0.0336 | 97.7378
13 | 1.5603 | 0.0175 | 0.0331 | 89.16
13.5 | 1.5923 | 0.02007 | 0.0327 | 79.3373
14 | 1.6169 | 0.02325 | 0.0324 | 69.5441
14.5 | 1.6312 | 0.02744 | 0.0318 | 59.4461
15 | 1.6342 | 0.0323 | 0.0319 | 50.5944
15.5 | 1.6106 | 0.03806 | 0.0348 | 42.3174
16 | 1.5926 | 0.0438 | 0.0368 | 36.3607
16.5 | 1.5614 | 0.05104 | 0.0381 | 30.5917
17 | 1.5351 | 0.05815 | 0.0387 | 26.399
17.5 | 1.5095 | 0.06552 | 0.0389 | 23.0388
18 | 1.4849 | 0.07293 | 0.0386 | 20.3606
18.5 | 1.4614 | 0.0805 | 0.038 | 18.154
19 | 1.4405 | 0.08804 | 0.0369 | 16.3619
19.5 | 1.4183 | 0.09598 | 0.0353 | 14.777
20 | 1.3911 | 0.10475 | 0.0331 | 13.2802

## 71. Re 4M Mach 0.50 (1)
BIGFOIL.COM POLAR EXPORT
NACA35119
NACA35119 |  |  |  | Cl Max: | 1.621 | at alpha= | 12.5 | deg
JavaFoil+Calcfoil stall+Eppler ext transition |  |  |  | L/D Max: | 93.104 | at alpha= | 5 | deg
Re: | 4000000 |  |  | Cd Min: | 0.0073 | at alpha= | 1 | deg
Mach: | 0.5 |  |  | Cl=0 at alpha= | -1.8014 | deg
|  |  |  | @ Cl=0.1, Cd= | 0.0083345
|  |  |  | @ Cl=0.4, Cd= | 0.0074308
|  |  |  | @ Cl=0.6, Cd= | 0.0081009
alpha (deg) | Cl | Cd | Cm | Cl/Cd
-20 | -1.032 | 0.16691 | 0.013 | -6.186
-19.5 | -1.005 | 0.16241 | 0.013 | -6.189
-19 | -0.976 | 0.15591 | 0.013 | -6.262
-18.5 | -0.949 | 0.15123 | 0.013 | -6.274
-18 | -0.921 | 0.14693 | 0.013 | -6.271
-17.5 | -0.892 | 0.1414 | 0.012 | -6.312
-17 | -0.865 | 0.13606 | 0.012 | -6.357
-16.5 | -0.837 | 0.1322 | 0.012 | -6.329
-16 | -0.808 | 0.12005 | 0.012 | -6.734
-15.5 | -0.78 | 0.12416 | 0.012 | -6.286
-15 | -0.752 | 0.11512 | 0.011 | -6.53
-14.5 | -0.724 | 0.10259 | 0.011 | -7.057
-14 | -0.695 | 0.10807 | 0.011 | -6.431
-13.5 | -0.667 | 0.09501 | 0.011 | -7.024
-13 | -0.638 | 0.10207 | 0.01 | -6.253
-12.5 | -0.611 | 0.08727 | 0.01 | -7.001
-12 | -0.581 | 0.08984 | 0.01 | -6.471
-11.5 | -0.555 | 0.07832 | 0.01 | -7.088
-11 | -0.526 | 0.07756 | 0.01 | -6.787
-10.5 | -0.497 | 0.07685 | 0.01 | -6.472
-10 | -0.471 | 0.07138 | 0.01 | -6.593
-9.5 | -0.619 | 0.0607 | 0.011 | -10.194
-9 | -0.684 | 0.04845 | 0.012 | -14.116
-8.5 | -0.803 | 0.01505 | 0.017 | -53.367
-8 | -0.782 | 0.01372 | 0.016 | -57.004
-7.5 | -0.743 | 0.01288 | 0.016 | -57.726
-7 | -0.695 | 0.01224 | 0.016 | -56.79
-6.5 | -0.64 | 0.01177 | 0.015 | -54.355
-6 | -0.58 | 0.01131 | 0.015 | -51.306
-5.5 | -0.517 | 0.01069 | 0.015 | -48.387
-5 | -0.452 | 0.01039 | 0.014 | -43.458
-4.5 | -0.384 | 0.00888 | 0.014 | -43.252
-4 | -0.315 | 0.00872 | 0.013 | -36.084
-3.5 | -0.244 | 0.00878 | 0.013 | -27.825
-3 | -0.173 | 0.00866 | 0.012 | -19.996
-2.5 | -0.101 | 0.00853 | 0.012 | -11.862
-2 | -0.029 | 0.0082 | 0.012 | -3.497
-1.5 | 0.044 | 0.00858 | 0.011 | 5.153
-1 | 0.117 | 0.00826 | 0.011 | 14.185
-0.5 | 0.19 | 0.00887 | 0.01 | 21.436
0 | 0.262 | 0.00886 | 0.01 | 29.593
0.5 | 0.334 | 0.00887 | 0.009 | 37.668
1 | 0.406 | 0.0073 | 0.009 | 55.579
1.5 | 0.477 | 0.00749 | 0.008 | 63.752
2 | 0.548 | 0.00793 | 0.007 | 69.098
2.5 | 0.618 | 0.00816 | 0.007 | 75.777
3 | 0.688 | 0.00845 | 0.006 | 81.361
3.5 | 0.756 | 0.00881 | 0.006 | 85.828
4 | 0.823 | 0.00918 | 0.005 | 89.664
4.5 | 0.889 | 0.00969 | 0.005 | 91.836
5 | 0.954 | 0.01025 | 0.004 | 93.104
5.5 | 1.017 | 0.01093 | 0.003 | 93.086
6 | 1.079 | 0.0119 | 0.003 | 90.682
6.5 | 1.139 | 0.01284 | 0.002 | 88.683
7 | 1.197 | 0.01394 | 0.002 | 85.82
7.5 | 1.253 | 0.01524 | 0.001 | 82.181
8 | 1.307 | 0.01678 | 0.001 | 77.885
8.5 | 1.359 | 0.01852 | 0 | 73.349
9 | 1.408 | 0.02059 | -0.001 | 68.383
9.5 | 1.454 | 0.02301 | -0.001 | 63.191
10 | 1.497 | 0.02575 | -0.002 | 58.144
10.5 | 1.537 | 0.02893 | -0.002 | 53.11
11 | 1.571 | 0.03266 | -0.003 | 48.099
11.5 | 1.598 | 0.03705 | -0.003 | 43.122
12 | 1.616 | 0.04241 | -0.004 | 38.095
12.5 | 1.621 | 0.04871 | -0.005 | 33.276
13 | 1.608 | 0.05649 | -0.005 | 28.463
13.5 | 1.566 | 0.06616 | -0.006 | 23.675
14 | 1.459 | 0.07911 | -0.006 | 18.448
14.5 | 1.004 | 0.10278 | -0.006 | 9.768
15 | 1.032 | 0.10611 | -0.007 | 9.726
15.5 | 1.059 | 0.11021 | -0.007 | 9.613
16 | 1.088 | 0.11037 | -0.008 | 9.86
16.5 | 1.114 | 0.11855 | -0.008 | 9.393
17 | 1.082 | 0.14071 | -0.007 | 7.687
17.5 | 1.112 | 0.1441 | -0.008 | 7.718

## 72. Re 4M Mach 0.50 (2)
BIGFOIL.COM POLAR EXPORT
NACA35119
NACA35119 |  |  |  | Cl Max: | 1.4511 | at alpha= | 11.5 | deg
XFOIL ncrit=9 |  |  |  | L/D Max: | 113.732 | at alpha= | 6 | deg
Re: | 4000000 |  |  | Cd Min: | 0.1313 | at alpha= | -16.5 | deg
Mach: | 0.5 |  |  | Cl=0 at alpha= | -3.5339 | deg
|  |  |  | @ Cl=0.1, Cd= | 0.0081911
|  |  |  | @ Cl=0.4, Cd= | 0.008056
|  |  |  | @ Cl=0.6, Cd= | 0.0065163
alpha (deg) | Cl | Cd | Cm | Cl/Cd
-16.5 | -0.424 | 0.1313 | -0.0589 | -3.2292
-16 | -0.4543 | 0.11484 | -0.0734 | -3.9559
-15.5 | -0.4758 | 0.10126 | -0.0857 | -4.6988
-15 | -0.5073 | 0.08844 | -0.0965 | -5.7361
-14.5 | -0.5509 | 0.0753 | -0.1076 | -7.3161
-14 | -0.6004 | 0.06164 | -0.1198 | -9.7404
-13.5 | -0.6567 | 0.0452 | -0.1351 | -14.5288
-13 | -0.6992 | 0.0352 | -0.1407 | -19.8636
-12.5 | -0.7429 | 0.02812 | -0.1387 | -26.4189
-12 | -0.7704 | 0.02322 | -0.1319 | -33.1783
-11.5 | -0.7823 | 0.01957 | -0.123 | -39.9745
-11 | -0.7758 | 0.01683 | -0.1136 | -46.0963
-10.5 | -0.7473 | 0.01498 | -0.1052 | -49.8865
-10 | -0.7068 | 0.01371 | -0.0977 | -51.5536
-9.5 | -0.6576 | 0.01276 | -0.0912 | -51.5361
-9 | -0.605 | 0.01203 | -0.0853 | -50.2909
-8.5 | -0.55 | 0.01149 | -0.0799 | -47.8677
-8 | -0.4947 | 0.01094 | -0.0747 | -45.2194
-7.5 | -0.4391 | 0.01052 | -0.0698 | -41.7395
-7 | -0.3835 | 0.01012 | -0.0651 | -37.8953
-6.5 | -0.3267 | 0.00979 | -0.0608 | -33.3708
-6 | -0.2726 | 0.00948 | -0.0562 | -28.7553
-5.5 | -0.2157 | 0.00922 | -0.0522 | -23.3948
-5 | -0.1608 | 0.00897 | -0.0481 | -17.9264
-4.5 | -0.1063 | 0.00876 | -0.044 | -12.1347
-4 | -0.0509 | 0.00856 | -0.0401 | -5.9463
-3.5 | 0.0037 | 0.00843 | -0.0363 | 0.43891
-3 | 0.0584 | 0.00827 | -0.0325 | 7.0617
-2.5 | 0.1111 | 0.00817 | -0.0284 | 13.5985
-2 | 0.1643 | 0.00812 | -0.0245 | 20.234
-1.5 | 0.2171 | 0.00807 | -0.0206 | 26.9021
-1 | 0.2651 | 0.00809 | -0.0158 | 32.7689
-0.5 | 0.315 | 0.00806 | -0.0113 | 39.0819
0 | 0.3687 | 0.00805 | -0.0077 | 45.8012
0.5 | 0.4207 | 0.00806 | -0.0038 | 52.196
1 | 0.4737 | 0.008 | -0.0001 | 59.2125
1.5 | 0.5164 | 0.00783 | 0.0055 | 65.9515
2 | 0.5059 | 0.00666 | 0.0214 | 75.961
2.5 | 0.5306 | 0.00639 | 0.0309 | 83.036
3 | 0.5538 | 0.00638 | 0.0407 | 86.8025
3.5 | 0.5929 | 0.00649 | 0.0473 | 91.3559
4 | 0.6415 | 0.00667 | 0.0519 | 96.1769
4.5 | 0.6947 | 0.00699 | 0.0553 | 99.3848
5 | 0.7678 | 0.00728 | 0.055 | 105.467
5.5 | 0.8633 | 0.0078 | 0.05 | 110.6795
6 | 0.9326 | 0.0082 | 0.0504 | 113.7317
6.5 | 1.0047 | 0.00886 | 0.0499 | 113.3973
7 | 1.0635 | 0.00944 | 0.0521 | 112.6589
7.5 | 1.13 | 0.0104 | 0.0522 | 108.6538
8 | 1.1893 | 0.01137 | 0.0537 | 104.5998
8.5 | 1.2397 | 0.01282 | 0.0558 | 96.7005
9 | 1.3015 | 0.01445 | 0.0554 | 90.0692
9.5 | 1.3552 | 0.01662 | 0.0553 | 81.5403
10 | 1.3967 | 0.01948 | 0.0557 | 71.6992
10.5 | 1.4134 | 0.02289 | 0.0592 | 61.7475
11 | 1.434 | 0.02764 | 0.0583 | 51.8813
11.5 | 1.4511 | 0.03246 | 0.0579 | 44.7043
12 | 1.442 | 0.03901 | 0.0574 | 36.9649
12.5 | 1.425 | 0.04611 | 0.0568 | 30.9044
13 | 1.4148 | 0.05291 | 0.0559 | 26.7397
13.5 | 1.3868 | 0.06116 | 0.0545 | 22.675
14 | 1.3745 | 0.06856 | 0.0528 | 20.0481
14.5 | 1.3597 | 0.07646 | 0.0505 | 17.7832
15 | 1.3326 | 0.08456 | 0.0495 | 15.7592
15.5 | 1.3079 | 0.09236 | 0.0488 | 14.1609
16 | 1.2891 | 0.09985 | 0.0479 | 12.9104
16.5 | 1.2728 | 0.10742 | 0.0465 | 11.8488

## 73. Re 5M Mach 0.00 (1)
BIGFOIL.COM POLAR EXPORT
NACA35119
NACA35119 |  |  |  | Cl Max: | 1.987 | at alpha= | 20 | deg
JavaFoil+Calcfoil stall+Eppler ext transition |  |  |  | L/D Max: | 118.164 | at alpha= | 7.5 | deg
Re: | 5000000 |  |  | Cd Min: | 0.00647 | at alpha= | 3 | deg
Mach: | 0 |  |  | Cl=0 at alpha= | -1.8016 | deg
|  |  |  | @ Cl=0.1, Cd= | 0.0089928
|  |  |  | @ Cl=0.4, Cd= | 0.0067919
|  |  |  | @ Cl=0.6, Cd= | 0.0064823
alpha (deg) | Cl | Cd | Cm | Cl/Cd
-20 | -1.221 | 0.12703 | 0.013 | -9.612
-19.5 | -1.222 | 0.11982 | 0.013 | -10.201
-19 | -1.222 | 0.11296 | 0.013 | -10.815
-18.5 | -1.22 | 0.10569 | 0.013 | -11.544
-18 | -1.217 | 0.0984 | 0.014 | -12.37
-17.5 | -1.213 | 0.09081 | 0.014 | -13.361
-17 | -1.211 | 0.08186 | 0.014 | -14.787
-16.5 | -1.213 | 0.06993 | 0.014 | -17.342
-16 | -1.273 | 0.03695 | 0.016 | -34.459
-15.5 | -1.3 | 0.02444 | 0.017 | -53.208
-15 | -1.299 | 0.02005 | 0.017 | -64.802
-14.5 | -1.286 | 0.01777 | 0.017 | -72.342
-14 | -1.264 | 0.01646 | 0.017 | -76.787
-13.5 | -1.237 | 0.0155 | 0.017 | -79.759
-13 | -1.205 | 0.01474 | 0.017 | -81.799
-12.5 | -1.171 | 0.01416 | 0.017 | -82.668
-12 | -1.133 | 0.01338 | 0.016 | -84.65
-11.5 | -1.093 | 0.01288 | 0.016 | -84.809
-11 | -1.05 | 0.01245 | 0.016 | -84.314
-10.5 | -1.005 | 0.01206 | 0.016 | -83.287
-10 | -0.957 | 0.01171 | 0.015 | -81.751
-9.5 | -0.907 | 0.01133 | 0.015 | -80.08
-9 | -0.856 | 0.01104 | 0.015 | -77.57
-8.5 | -0.803 | 0.00946 | 0.015 | -84.874
-8 | -0.749 | 0.00925 | 0.014 | -80.972
-7.5 | -0.693 | 0.00964 | 0.014 | -71.915
-7 | -0.636 | 0.0094 | 0.014 | -67.729
-6.5 | -0.578 | 0.00923 | 0.013 | -62.643
-6 | -0.519 | 0.00964 | 0.013 | -53.841
-5.5 | -0.459 | 0.00947 | 0.013 | -48.539
-5 | -0.399 | 0.00936 | 0.012 | -42.622
-4.5 | -0.338 | 0.00922 | 0.012 | -36.623
-4 | -0.276 | 0.00971 | 0.012 | -28.416
-3.5 | -0.214 | 0.0092 | 0.011 | -23.226
-3 | -0.151 | 0.00908 | 0.011 | -16.645
-2.5 | -0.088 | 0.00896 | 0.01 | -9.837
-2 | -0.025 | 0.00886 | 0.01 | -2.814
-1.5 | 0.038 | 0.00939 | 0.01 | 4.094
-1 | 0.102 | 0.00898 | 0.009 | 11.342
-0.5 | 0.165 | 0.00889 | 0.009 | 18.581
0 | 0.228 | 0.00885 | 0.008 | 25.82
0.5 | 0.292 | 0.00875 | 0.008 | 33.327
1 | 0.354 | 0.00677 | 0.007 | 52.379
1.5 | 0.417 | 0.0068 | 0.007 | 61.382
2 | 0.48 | 0.00655 | 0.006 | 73.223
2.5 | 0.542 | 0.00666 | 0.006 | 81.457
3 | 0.604 | 0.00647 | 0.006 | 93.465
3.5 | 0.666 | 0.00728 | 0.005 | 91.539
4 | 0.728 | 0.00744 | 0.005 | 97.761
4.5 | 0.789 | 0.00764 | 0.004 | 103.21
5 | 0.849 | 0.00786 | 0.004 | 108.106
5.5 | 0.909 | 0.0083 | 0.003 | 109.52
6 | 0.969 | 0.00857 | 0.003 | 113.018
6.5 | 1.027 | 0.00888 | 0.002 | 115.715
7 | 1.085 | 0.00926 | 0.002 | 117.18
7.5 | 1.142 | 0.00966 | 0.001 | 118.164
8 | 1.197 | 0.01014 | 0 | 118.097
8.5 | 1.252 | 0.0107 | 0 | 117.011
9 | 1.305 | 0.01132 | -0.001 | 115.229
9.5 | 1.356 | 0.01211 | -0.001 | 112.054
10 | 1.407 | 0.01297 | -0.002 | 108.466
10.5 | 1.455 | 0.014 | -0.002 | 103.923
11 | 1.502 | 0.01535 | -0.003 | 97.891
11.5 | 1.548 | 0.0167 | -0.003 | 92.682
12 | 1.591 | 0.01825 | -0.004 | 87.187
12.5 | 1.632 | 0.02006 | -0.004 | 81.359
13 | 1.672 | 0.02211 | -0.005 | 75.6
13.5 | 1.709 | 0.02466 | -0.005 | 69.303
14 | 1.743 | 0.02722 | -0.006 | 64.062
14.5 | 1.776 | 0.02997 | -0.006 | 59.264
15 | 1.807 | 0.03298 | -0.007 | 54.787
15.5 | 1.836 | 0.03622 | -0.007 | 50.678
16 | 1.862 | 0.0396 | -0.008 | 47.02
16.5 | 1.886 | 0.04316 | -0.008 | 43.702
17 | 1.908 | 0.04682 | -0.009 | 40.745
17.5 | 1.928 | 0.05055 | -0.009 | 38.134
18 | 1.945 | 0.05446 | -0.01 | 35.719
18.5 | 1.959 | 0.05844 | -0.01 | 33.527
19 | 1.971 | 0.06265 | -0.011 | 31.459
19.5 | 1.98 | 0.0669 | -0.011 | 29.599
20 | 1.987 | 0.07142 | -0.012 | 27.821

## 74. Re 5M Mach 0.00 (2)
BIGFOIL.COM POLAR EXPORT
NACA35119
NACA35119 |  |  |  | Cl Max: | 1.6728 | at alpha= | 16 | deg
XFOIL ncrit=9 |  |  |  | L/D Max: | 148.338 | at alpha= | 9 | deg
Re: | 5000000 |  |  | Cd Min: | 0.07825 | at alpha= | 20 | deg
Mach: | 0 |  |  | Cl=0 at alpha= | -2.7553 | deg
|  |  |  | @ Cl=0.1, Cd= | 0.007307
|  |  |  | @ Cl=0.4, Cd= | 0.0060595
|  |  |  | @ Cl=0.6, Cd= | 0.0054877
alpha (deg) | Cl | Cd | Cm | Cl/Cd
-15 | -1.0712 | 0.01296 | -0.0765 | -82.6543
-14.5 | -1.0305 | 0.01264 | -0.074 | -81.5269
-14 | -0.9921 | 0.01226 | -0.0709 | -80.9217
-13.5 | -0.9551 | 0.01184 | -0.0674 | -80.6672
-13 | -0.9163 | 0.01147 | -0.0642 | -79.8867
-12.5 | -0.8765 | 0.01116 | -0.0611 | -78.5394
-12 | -0.8352 | 0.01088 | -0.0581 | -76.7647
-11.5 | -0.7945 | 0.01053 | -0.055 | -75.4511
-11 | -0.7533 | 0.01023 | -0.052 | -73.6364
-10.5 | -0.7104 | 0.00999 | -0.0491 | -71.1111
-10 | -0.6674 | 0.00973 | -0.0463 | -68.592
-9.5 | -0.6237 | 0.00945 | -0.0436 | -66
-9 | -0.5796 | 0.00924 | -0.0409 | -62.7273
-8.5 | -0.5352 | 0.009 | -0.0383 | -59.4667
-8 | -0.4894 | 0.00878 | -0.0358 | -55.7403
-7.5 | -0.4443 | 0.00859 | -0.0333 | -51.7229
-7 | -0.3992 | 0.00837 | -0.0307 | -47.6941
-6.5 | -0.3528 | 0.00821 | -0.0283 | -42.972
-6 | -0.3071 | 0.00806 | -0.0258 | -38.1017
-5.5 | -0.2609 | 0.00792 | -0.0233 | -32.9419
-5 | -0.2169 | 0.00785 | -0.0204 | -27.6306
-4.5 | -0.1719 | 0.00774 | -0.0177 | -22.2093
-4 | -0.1234 | 0.00764 | -0.0158 | -16.1518
-3.5 | -0.0744 | 0.00757 | -0.0139 | -9.8283
-2.5 | 0.0255 | 0.00741 | -0.0107 | 3.4413
-1.5 | 0.1268 | 0.00727 | -0.0078 | 17.4415
-1 | 0.1766 | 0.00724 | -0.0062 | 24.3923
-0.5 | 0.2276 | 0.00716 | -0.0049 | 31.7877
0 | 0.278 | 0.00712 | -0.0034 | 39.0449
0.5 | 0.3274 | 0.00707 | -0.0018 | 46.3083
1 | 0.3758 | 0.00694 | -0.0001 | 54.1499
1.5 | 0.3976 | 0.0061 | 0.007 | 65.1803
2 | 0.4266 | 0.00561 | 0.0128 | 76.0428
2.5 | 0.4639 | 0.00541 | 0.0171 | 85.7486
3 | 0.503 | 0.00539 | 0.0209 | 93.321
3.5 | 0.5478 | 0.0054 | 0.0235 | 101.4444
4 | 0.5938 | 0.00547 | 0.0257 | 108.5558
4.5 | 0.6393 | 0.0056 | 0.028 | 114.1607
5 | 0.6873 | 0.00569 | 0.0298 | 120.7909
5.5 | 0.7316 | 0.00586 | 0.0322 | 124.8464
6 | 0.7901 | 0.00602 | 0.0315 | 131.2458
7 | 0.9036 | 0.00649 | 0.0306 | 139.2296
7.5 | 0.9738 | 0.00682 | 0.027 | 142.7859
8 | 1.0188 | 0.00705 | 0.0289 | 144.5106
8.5 | 1.0883 | 0.00744 | 0.0253 | 146.2769
9 | 1.1511 | 0.00776 | 0.0232 | 148.3376
9.5 | 1.201 | 0.00821 | 0.0236 | 146.285
10 | 1.2426 | 0.00859 | 0.0259 | 144.6566
11 | 1.348 | 0.00976 | 0.0246 | 138.1148
11.5 | 1.3988 | 0.01035 | 0.0242 | 135.1498
12 | 1.4435 | 0.01112 | 0.0246 | 129.8112
12.5 | 1.4695 | 0.01212 | 0.0284 | 121.2459
13 | 1.5149 | 0.01324 | 0.0276 | 114.4184
13.5 | 1.5559 | 0.01456 | 0.0271 | 106.8613
14 | 1.5905 | 0.01631 | 0.0269 | 97.5169
14.5 | 1.623 | 0.01825 | 0.0266 | 88.9315
15 | 1.6476 | 0.0209 | 0.0264 | 78.8325
15.5 | 1.6675 | 0.02399 | 0.0261 | 69.5081
16 | 1.6728 | 0.02843 | 0.0259 | 58.8393
16.5 | 1.6633 | 0.03278 | 0.0286 | 50.7413
17 | 1.646 | 0.03827 | 0.0306 | 43.0102
17.5 | 1.6384 | 0.04319 | 0.0318 | 37.9347
18 | 1.6119 | 0.0501 | 0.0328 | 32.1737
18.5 | 1.5901 | 0.05679 | 0.0333 | 27.9996
19 | 1.5683 | 0.06376 | 0.0333 | 24.5969
19.5 | 1.5437 | 0.07124 | 0.0328 | 21.669
20 | 1.5263 | 0.07825 | 0.0319 | 19.5054

## 75. Re 5M Mach 0.10 (1)
BIGFOIL.COM POLAR EXPORT
NACA35119
NACA35119 |  |  |  | Cl Max: | 1.973 | at alpha= | 20 | deg
JavaFoil+Calcfoil stall+Eppler ext transition |  |  |  | L/D Max: | 117.406 | at alpha= | 7.5 | deg
Re: | 5000000 |  |  | Cd Min: | 0.00649 | at alpha= | 3 | deg
Mach: | 0.1 |  |  | Cl=0 at alpha= | -1.8047 | deg
|  |  |  | @ Cl=0.1, Cd= | 0.0089871
|  |  |  | @ Cl=0.4, Cd= | 0.0068049
|  |  |  | @ Cl=0.6, Cd= | 0.0065126
alpha (deg) | Cl | Cd | Cm | Cl/Cd
-20 | -1.189 | 0.13081 | 0.013 | -9.086
-19.5 | -1.192 | 0.12355 | 0.013 | -9.651
-19 | -1.194 | 0.11668 | 0.013 | -10.235
-18.5 | -1.195 | 0.10942 | 0.013 | -10.921
-18 | -1.194 | 0.10227 | 0.013 | -11.675
-17.5 | -1.191 | 0.09507 | 0.013 | -12.532
-17 | -1.188 | 0.08739 | 0.014 | -13.596
-16.5 | -1.186 | 0.0782 | 0.014 | -15.168
-16 | -1.198 | 0.06183 | 0.015 | -19.376
-15.5 | -1.266 | 0.03014 | 0.017 | -42.012
-15 | -1.282 | 0.02173 | 0.017 | -59.004
-14.5 | -1.274 | 0.01871 | 0.017 | -68.129
-14 | -1.256 | 0.01698 | 0.017 | -73.992
-13.5 | -1.232 | 0.01586 | 0.017 | -77.681
-13 | -1.202 | 0.015 | 0.017 | -80.176
-12.5 | -1.169 | 0.01437 | 0.017 | -81.361
-12 | -1.133 | 0.01356 | 0.016 | -83.552
-11.5 | -1.093 | 0.01305 | 0.016 | -83.79
-11 | -1.051 | 0.01261 | 0.016 | -83.369
-10.5 | -1.006 | 0.0122 | 0.016 | -82.484
-10 | -0.959 | 0.0118 | 0.016 | -81.279
-9.5 | -0.91 | 0.01145 | 0.015 | -79.446
-9 | -0.859 | 0.01115 | 0.015 | -77.049
-8.5 | -0.806 | 0.0095 | 0.015 | -84.841
-8 | -0.752 | 0.00928 | 0.014 | -80.999
-7.5 | -0.696 | 0.00966 | 0.014 | -72.035
-7 | -0.639 | 0.00947 | 0.014 | -67.455
-6.5 | -0.581 | 0.00928 | 0.013 | -62.55
-6 | -0.522 | 0.00971 | 0.013 | -53.724
-5.5 | -0.461 | 0.00956 | 0.013 | -48.296
-5 | -0.401 | 0.00939 | 0.012 | -42.69
-4.5 | -0.339 | 0.00925 | 0.012 | -36.669
-4 | -0.277 | 0.00974 | 0.012 | -28.466
-3.5 | -0.215 | 0.00918 | 0.011 | -23.378
-3 | -0.152 | 0.00909 | 0.011 | -16.69
-2.5 | -0.089 | 0.00898 | 0.01 | -9.858
-2 | -0.025 | 0.00892 | 0.01 | -2.809
-1.5 | 0.039 | 0.0089 | 0.01 | 4.344
-1 | 0.102 | 0.00899 | 0.009 | 11.387
-0.5 | 0.166 | 0.00895 | 0.009 | 18.555
0 | 0.23 | 0.00886 | 0.008 | 25.91
0.5 | 0.293 | 0.0088 | 0.008 | 33.286
1 | 0.356 | 0.00677 | 0.007 | 52.607
1.5 | 0.419 | 0.00682 | 0.007 | 61.46
2 | 0.482 | 0.00658 | 0.007 | 73.271
2.5 | 0.545 | 0.00669 | 0.006 | 81.459
3 | 0.607 | 0.00649 | 0.006 | 93.496
3.5 | 0.669 | 0.00732 | 0.005 | 91.409
4 | 0.731 | 0.00748 | 0.005 | 97.73
4.5 | 0.792 | 0.00768 | 0.004 | 103.2
5 | 0.853 | 0.00793 | 0.004 | 107.594
5.5 | 0.913 | 0.00818 | 0.003 | 111.639
6 | 0.973 | 0.00866 | 0.003 | 112.36
6.5 | 1.031 | 0.00898 | 0.002 | 114.884
7 | 1.089 | 0.00934 | 0.002 | 116.58
7.5 | 1.146 | 0.00976 | 0.001 | 117.406
8 | 1.202 | 0.01025 | 0 | 117.187
8.5 | 1.256 | 0.01084 | 0 | 115.85
9 | 1.309 | 0.01149 | -0.001 | 113.918
9.5 | 1.361 | 0.01231 | -0.001 | 110.579
10 | 1.411 | 0.01321 | -0.002 | 106.804
10.5 | 1.46 | 0.01429 | -0.002 | 102.122
11 | 1.507 | 0.01566 | -0.003 | 96.217
11.5 | 1.552 | 0.01709 | -0.003 | 90.823
12 | 1.595 | 0.01871 | -0.004 | 85.247
12.5 | 1.636 | 0.02058 | -0.004 | 79.496
13 | 1.675 | 0.02268 | -0.005 | 73.85
13.5 | 1.712 | 0.02518 | -0.005 | 67.981
14 | 1.746 | 0.02795 | -0.006 | 62.46
14.5 | 1.778 | 0.03083 | -0.006 | 57.69
15 | 1.808 | 0.03393 | -0.007 | 53.293
15.5 | 1.823 | 0.04305 | -0.007 | 42.337
16 | 1.862 | 0.04073 | -0.008 | 45.716
16.5 | 1.885 | 0.04439 | -0.008 | 42.454
17 | 1.905 | 0.04817 | -0.009 | 39.548
17.5 | 1.924 | 0.05202 | -0.009 | 36.98
18 | 1.94 | 0.05601 | -0.01 | 34.63
18.5 | 1.952 | 0.06016 | -0.01 | 32.45
19 | 1.962 | 0.06444 | -0.011 | 30.443
19.5 | 1.969 | 0.06888 | -0.011 | 28.58
20 | 1.973 | 0.07347 | -0.012 | 26.857

## 76. Re 5M Mach 0.10 (2)
BIGFOIL.COM POLAR EXPORT
NACA35119
NACA35119 |  |  |  | Cl Max: | 1.6659 | at alpha= | 16 | deg
XFOIL ncrit=9 |  |  |  | L/D Max: | 147.653 | at alpha= | 9 | deg
Re: | 5000000 |  |  | Cd Min: | 0.08237 | at alpha= | 20 | deg
Mach: | 0.1 |  |  | Cl=0 at alpha= | -2.7732 | deg
|  |  |  | @ Cl=0.1, Cd= | 0.007324
|  |  |  | @ Cl=0.4, Cd= | 0.0062745
|  |  |  | @ Cl=0.6, Cd= | 0.0055089
alpha (deg) | Cl | Cd | Cm | Cl/Cd
-20 | -1.5956 | 0.02421 | -0.0715 | -65.9067
-19.5 | -1.569 | 0.02274 | -0.0687 | -68.9974
-19 | -1.5412 | 0.02138 | -0.0657 | -72.0861
-18.5 | -1.517 | 0.01985 | -0.0621 | -76.4232
-18 | -1.4879 | 0.01865 | -0.0586 | -79.7802
-17.5 | -1.456 | 0.01762 | -0.0553 | -82.6334
-17 | -1.4224 | 0.01671 | -0.052 | -85.1227
-16.5 | -1.3879 | 0.01593 | -0.0485 | -87.1249
-16 | -1.3246 | 0.01514 | -0.0505 | -87.4901
-15.5 | -1.2386 | 0.01418 | -0.0569 | -87.3484
-14.5 | -1.036 | 0.01282 | -0.0762 | -80.8112
-14 | -0.996 | 0.01247 | -0.0732 | -79.8717
-13.5 | -0.9585 | 0.01203 | -0.0697 | -79.6758
-13 | -0.9201 | 0.01162 | -0.0663 | -79.1824
-12.5 | -0.8796 | 0.01127 | -0.0631 | -78.0479
-12 | -0.8386 | 0.01098 | -0.0599 | -76.3752
-11.5 | -0.7968 | 0.01064 | -0.0568 | -74.8872
-11 | -0.7552 | 0.01031 | -0.0537 | -73.2493
-10.5 | -0.7126 | 0.01006 | -0.0507 | -70.835
-9.5 | -0.6248 | 0.00952 | -0.045 | -65.6303
-9 | -0.5805 | 0.00929 | -0.0423 | -62.4865
-8.5 | -0.5359 | 0.00906 | -0.0395 | -59.1501
-8 | -0.4898 | 0.00882 | -0.037 | -55.5329
-7.5 | -0.444 | 0.00864 | -0.0345 | -51.3889
-7 | -0.3985 | 0.00841 | -0.0318 | -47.3841
-6.5 | -0.3521 | 0.00825 | -0.0293 | -42.6788
-6 | -0.306 | 0.00807 | -0.0268 | -37.9182
-5.5 | -0.2592 | 0.00794 | -0.0244 | -32.6448
-5 | -0.2146 | 0.00786 | -0.0215 | -27.3028
-4.5 | -0.1698 | 0.00775 | -0.0186 | -21.9097
-4 | -0.1221 | 0.00766 | -0.0164 | -15.9399
-3.5 | -0.0729 | 0.00759 | -0.0145 | -9.6047
-3 | -0.0225 | 0.00749 | -0.0128 | -3.004
-2.5 | 0.0271 | 0.00743 | -0.0111 | 3.6474
-2 | 0.0779 | 0.00735 | -0.0095 | 10.5986
-1.5 | 0.1289 | 0.00729 | -0.0081 | 17.6818
-1 | 0.1789 | 0.00726 | -0.0064 | 24.6419
-0.5 | 0.2301 | 0.00717 | -0.0051 | 32.0921
0 | 0.2806 | 0.00714 | -0.0035 | 39.2997
0.5 | 0.3304 | 0.00709 | -0.0019 | 46.6008
1 | 0.3789 | 0.00696 | -0.0001 | 54.4397
1.5 | 0.4026 | 0.00619 | 0.0067 | 65.0404
2 | 0.4298 | 0.00563 | 0.013 | 76.341
2.5 | 0.4667 | 0.00544 | 0.0173 | 85.7904
3 | 0.5059 | 0.00541 | 0.0212 | 93.512
3.5 | 0.5507 | 0.00542 | 0.0239 | 101.6052
4 | 0.5966 | 0.0055 | 0.0263 | 108.4727
4.5 | 0.6426 | 0.00562 | 0.0286 | 114.3416
5 | 0.6903 | 0.00571 | 0.0305 | 120.8932
5.5 | 0.7347 | 0.0059 | 0.033 | 124.5254
6 | 0.793 | 0.00605 | 0.0325 | 131.0744
7 | 0.9092 | 0.00653 | 0.0312 | 139.2343
7.5 | 0.9811 | 0.00689 | 0.0273 | 142.3948
8 | 1.029 | 0.00712 | 0.0288 | 144.5225
8.5 | 1.0951 | 0.00752 | 0.026 | 145.625
9 | 1.1576 | 0.00784 | 0.0241 | 147.6531
9.5 | 1.2072 | 0.0083 | 0.0247 | 145.4458
10 | 1.2497 | 0.0087 | 0.0269 | 143.6437
10.5 | 1.3057 | 0.00922 | 0.0258 | 141.6161
11 | 1.3559 | 0.0099 | 0.0257 | 136.9596
11.5 | 1.4058 | 0.01056 | 0.0255 | 133.125
12 | 1.4498 | 0.01137 | 0.0261 | 127.511
12.5 | 1.4774 | 0.01242 | 0.0296 | 118.9533
13 | 1.5221 | 0.01363 | 0.0289 | 111.6728
13.5 | 1.5618 | 0.0151 | 0.0285 | 103.4305
14.5 | 1.6251 | 0.01926 | 0.0281 | 84.3769
15 | 1.6484 | 0.02212 | 0.0278 | 74.5208
15.5 | 1.6653 | 0.02558 | 0.0275 | 65.1016
16 | 1.6659 | 0.03028 | 0.0278 | 55.0165
16.5 | 1.6531 | 0.03509 | 0.0303 | 47.1103
17 | 1.6334 | 0.04094 | 0.0321 | 39.8974
17.5 | 1.6228 | 0.04626 | 0.0332 | 35.08
18 | 1.5945 | 0.05349 | 0.0339 | 29.8093
18.5 | 1.5742 | 0.06009 | 0.0343 | 26.1974
19 | 1.5498 | 0.06744 | 0.0341 | 22.9804
19.5 | 1.5233 | 0.07529 | 0.0334 | 20.2324
20 | 1.5058 | 0.08237 | 0.0324 | 18.2809

## 77. Re 5M Mach 0.25 (1)
BIGFOIL.COM POLAR EXPORT
NACA35119
NACA35119 |  |  |  | Cl Max: | 1.889 | at alpha= | 18 | deg
JavaFoil+Calcfoil stall+Eppler ext transition |  |  |  | L/D Max: | 112.383 | at alpha= | 7 | deg
Re: | 5000000 |  |  | Cd Min: | 0.00644 | at alpha= | 1.5 | deg
Mach: | 0.25 |  |  | Cl=0 at alpha= | -1.803 | deg
|  |  |  | @ Cl=0.1, Cd= | 0.0086354
|  |  |  | @ Cl=0.4, Cd= | 0.0065431
|  |  |  | @ Cl=0.6, Cd= | 0.0073333
alpha (deg) | Cl | Cd | Cm | Cl/Cd
-18.5 | -0.996 | 0.13009 | 0.012 | -7.657
-18 | -1.016 | 0.12225 | 0.013 | -8.308
-17.5 | -1.032 | 0.11449 | 0.013 | -9.015
-17 | -1.045 | 0.10712 | 0.013 | -9.756
-16.5 | -1.055 | 0.09996 | 0.013 | -10.549
-16 | -1.061 | 0.09262 | 0.013 | -11.458
-15.5 | -1.065 | 0.08521 | 0.013 | -12.496
-15 | -1.066 | 0.07725 | 0.013 | -13.797
-14.5 | -1.066 | 0.06772 | 0.014 | -15.745
-14 | -1.128 | 0.03508 | 0.016 | -32.157
-13.5 | -1.17 | 0.0205 | 0.017 | -57.096
-13 | -1.167 | 0.01725 | 0.017 | -67.623
-12.5 | -1.147 | 0.01581 | 0.017 | -72.571
-12 | -1.121 | 0.01484 | 0.017 | -75.538
-11.5 | -1.089 | 0.01407 | 0.017 | -77.349
-11 | -1.052 | 0.01341 | 0.016 | -78.464
-10.5 | -1.012 | 0.0129 | 0.016 | -78.463
-10 | -0.968 | 0.01239 | 0.016 | -78.126
-9.5 | -0.921 | 0.01198 | 0.016 | -76.873
-9 | -0.871 | 0.01159 | 0.015 | -75.183
-8.5 | -0.819 | 0.01126 | 0.015 | -72.781
-8 | -0.766 | 0.00961 | 0.015 | -79.633
-7.5 | -0.71 | 0.00937 | 0.014 | -75.767
-7 | -0.653 | 0.00976 | 0.014 | -66.878
-6.5 | -0.594 | 0.00955 | 0.014 | -62.209
-6 | -0.534 | 0.00937 | 0.013 | -56.988
-5.5 | -0.473 | 0.0092 | 0.013 | -51.356
-5 | -0.411 | 0.00962 | 0.013 | -42.685
-4.5 | -0.348 | 0.0091 | 0.012 | -38.242
-4 | -0.284 | 0.00897 | 0.012 | -31.712
-3.5 | -0.22 | 0.00888 | 0.012 | -24.802
-3 | -0.156 | 0.00932 | 0.011 | -16.709
-2.5 | -0.091 | 0.0092 | 0.011 | -9.884
-2 | -0.026 | 0.00878 | 0.01 | -2.931
-1.5 | 0.04 | 0.0087 | 0.01 | 4.561
-1 | 0.105 | 0.00863 | 0.009 | 12.182
-0.5 | 0.171 | 0.00912 | 0.009 | 18.694
0 | 0.236 | 0.00875 | 0.009 | 26.947
0.5 | 0.301 | 0.00864 | 0.008 | 34.8
1 | 0.366 | 0.00666 | 0.008 | 54.89
1.5 | 0.43 | 0.00644 | 0.007 | 66.87
2 | 0.495 | 0.00649 | 0.007 | 76.204
2.5 | 0.559 | 0.00725 | 0.006 | 77.139
3 | 0.623 | 0.00738 | 0.006 | 84.386
3.5 | 0.686 | 0.00755 | 0.005 | 90.907
4 | 0.749 | 0.00775 | 0.005 | 96.691
4.5 | 0.812 | 0.00798 | 0.004 | 101.697
5 | 0.874 | 0.00823 | 0.004 | 106.148
5.5 | 0.935 | 0.00853 | 0.003 | 109.568
6 | 0.995 | 0.00886 | 0.003 | 112.333
6.5 | 1.055 | 0.00944 | 0.002 | 111.66
7 | 1.113 | 0.0099 | 0.002 | 112.383
7.5 | 1.17 | 0.01043 | 0.001 | 112.116
8 | 1.226 | 0.01101 | 0 | 111.336
8.5 | 1.28 | 0.01175 | 0 | 108.971
9 | 1.333 | 0.01258 | -0.001 | 105.916
9.5 | 1.384 | 0.01356 | -0.001 | 102.1
10 | 1.434 | 0.01471 | -0.002 | 97.494
10.5 | 1.482 | 0.01603 | -0.002 | 92.46
11 | 1.528 | 0.01755 | -0.003 | 87.063
11.5 | 1.572 | 0.01932 | -0.003 | 81.352
12 | 1.614 | 0.02142 | -0.004 | 75.345
12.5 | 1.653 | 0.02369 | -0.004 | 69.774
13 | 1.69 | 0.02625 | -0.005 | 64.381
13.5 | 1.724 | 0.0291 | -0.005 | 59.237
14 | 1.755 | 0.03252 | -0.006 | 53.961
14.5 | 1.783 | 0.03596 | -0.006 | 49.599
15 | 1.808 | 0.03969 | -0.007 | 45.568
15.5 | 1.831 | 0.04361 | -0.007 | 41.981
16 | 1.85 | 0.04769 | -0.008 | 38.794
16.5 | 1.865 | 0.052 | -0.008 | 35.861
17 | 1.877 | 0.05638 | -0.009 | 33.285
17.5 | 1.885 | 0.061 | -0.009 | 30.903
18 | 1.889 | 0.06579 | -0.01 | 28.717
18.5 | 1.888 | 0.07077 | -0.01 | 26.678
19 | 1.882 | 0.07598 | -0.011 | 24.774
19.5 | 1.872 | 0.08142 | -0.011 | 22.996
20 | 1.858 | 0.08705 | -0.012 | 21.349

## 78. Re 5M Mach 0.25 (2)
BIGFOIL.COM POLAR EXPORT
NACA35119
NACA35119 |  |  |  | Cl Max: | 1.6336 | at alpha= | 15 | deg
XFOIL ncrit=9 |  |  |  | L/D Max: | 143.186 | at alpha= | 8.5 | deg
Re: | 5000000 |  |  | Cd Min: | 0.10219 | at alpha= | 20 | deg
Mach: | 0.25 |  |  | Cl=0 at alpha= | -2.8659 | deg
|  |  |  | @ Cl=0.1, Cd= | 0.0074135
|  |  |  | @ Cl=0.4, Cd= | 0.0070781
|  |  |  | @ Cl=0.6, Cd= | 0.0056476
alpha (deg) | Cl | Cd | Cm | Cl/Cd
-20 | -1.557 | 0.03503 | -0.0942 | -44.4476
-19.5 | -1.5516 | 0.03115 | -0.0918 | -49.8106
-19 | -1.538 | 0.02815 | -0.0888 | -54.6359
-18.5 | -1.5213 | 0.02558 | -0.0851 | -59.4722
-18 | -1.4981 | 0.02354 | -0.0812 | -63.6406
-17.5 | -1.4709 | 0.02182 | -0.0771 | -67.4106
-17 | -1.4412 | 0.02033 | -0.0729 | -70.8903
-16.5 | -1.4145 | 0.01874 | -0.0681 | -75.4803
-16 | -1.362 | 0.01743 | -0.0671 | -78.1411
-15.5 | -1.2703 | 0.01608 | -0.0729 | -78.9988
-15 | -1.1128 | 0.01493 | -0.0913 | -74.5345
-14.5 | -1.0626 | 0.01414 | -0.0896 | -75.1485
-14 | -1.0211 | 0.01354 | -0.086 | -75.4136
-13.5 | -0.9807 | 0.01301 | -0.0821 | -75.3805
-13 | -0.9383 | 0.01256 | -0.0783 | -74.7054
-12.5 | -0.8979 | 0.01205 | -0.0742 | -74.5145
-12 | -0.8554 | 0.01161 | -0.0704 | -73.6779
-11.5 | -0.8118 | 0.01124 | -0.0667 | -72.2242
-11 | -0.7676 | 0.01091 | -0.0631 | -70.3575
-10.5 | -0.7231 | 0.0105 | -0.0596 | -68.8667
-10 | -0.6778 | 0.01019 | -0.0562 | -66.5162
-9 | -0.5856 | 0.00959 | -0.0497 | -61.0636
-8.5 | -0.5384 | 0.00935 | -0.0467 | -57.5829
-8 | -0.4917 | 0.00908 | -0.0436 | -54.152
-7.5 | -0.4444 | 0.00885 | -0.0406 | -50.2147
-7 | -0.3956 | 0.00863 | -0.0379 | -45.8401
-6.5 | -0.3482 | 0.00843 | -0.035 | -41.3049
-6 | -0.3001 | 0.00822 | -0.0322 | -36.5085
-5.5 | -0.2521 | 0.00807 | -0.0294 | -31.2392
-5 | -0.2039 | 0.00792 | -0.0267 | -25.7449
-4.5 | -0.1555 | 0.00781 | -0.024 | -19.9104
-4 | -0.1096 | 0.00774 | -0.0208 | -14.1602
-3.5 | -0.0633 | 0.00765 | -0.0177 | -8.2745
-3 | -0.0136 | 0.00757 | -0.0154 | -1.7966
-2.5 | 0.0371 | 0.00751 | -0.0133 | 4.9401
-2 | 0.0889 | 0.00742 | -0.0114 | 11.9811
-1.5 | 0.14 | 0.00739 | -0.0095 | 18.9445
-1 | 0.1923 | 0.00733 | -0.0078 | 26.2347
-0.5 | 0.2442 | 0.00728 | -0.006 | 33.544
0 | 0.2949 | 0.00726 | -0.0041 | 40.6198
0.5 | 0.3469 | 0.00718 | -0.0024 | 48.3148
1 | 0.3961 | 0.00712 | -0.0002 | 55.632
1.5 | 0.4343 | 0.00671 | 0.0041 | 64.7243
2 | 0.4478 | 0.00578 | 0.0135 | 77.474
2.5 | 0.4824 | 0.0056 | 0.0188 | 86.1429
3 | 0.5228 | 0.00553 | 0.023 | 94.5389
3.5 | 0.566 | 0.00555 | 0.0265 | 101.982
4 | 0.6113 | 0.00568 | 0.0295 | 107.6232
4.5 | 0.6591 | 0.00575 | 0.032 | 114.6261
5 | 0.7031 | 0.0059 | 0.0352 | 119.1695
5.5 | 0.7483 | 0.00604 | 0.0382 | 123.8907
6 | 0.8067 | 0.00626 | 0.0382 | 128.8658
6.5 | 0.8663 | 0.00654 | 0.0379 | 132.4618
7 | 0.9447 | 0.00686 | 0.0335 | 137.7114
7.5 | 1.0177 | 0.0072 | 0.0302 | 141.3472
8 | 1.0643 | 0.00752 | 0.0325 | 141.5293
8.5 | 1.1326 | 0.00791 | 0.0302 | 143.1858
9 | 1.1896 | 0.0084 | 0.03 | 141.619
9.5 | 1.2385 | 0.00883 | 0.0316 | 140.2605
10.5 | 1.3437 | 0.01013 | 0.0322 | 132.6456
11 | 1.3965 | 0.0109 | 0.0321 | 128.1193
11.5 | 1.4419 | 0.01193 | 0.0329 | 120.8634
12 | 1.467 | 0.01329 | 0.0369 | 110.3837
12.5 | 1.5145 | 0.0147 | 0.0362 | 103.0272
13 | 1.5558 | 0.01647 | 0.0358 | 94.4627
13.5 | 1.5886 | 0.0189 | 0.0355 | 84.0529
14 | 1.6109 | 0.02213 | 0.0354 | 72.7926
14.5 | 1.6272 | 0.02597 | 0.0352 | 62.6569
15 | 1.6336 | 0.03071 | 0.0349 | 53.1944
15.5 | 1.6303 | 0.03663 | 0.034 | 44.5072
16 | 1.6134 | 0.04218 | 0.0361 | 38.2504
16.5 | 1.5841 | 0.04913 | 0.0376 | 32.243
17 | 1.5553 | 0.05645 | 0.0383 | 27.5518
17.5 | 1.5337 | 0.06333 | 0.0386 | 24.2176
18 | 1.5031 | 0.07134 | 0.0383 | 21.0695
18.5 | 1.4812 | 0.07869 | 0.0378 | 18.8232
19 | 1.4584 | 0.08628 | 0.0369 | 16.9031
19.5 | 1.4356 | 0.0942 | 0.0355 | 15.2399
20 | 1.4141 | 0.10219 | 0.0336 | 13.8379

## 79. Re 5M Mach 0.50 (1)
BIGFOIL.COM POLAR EXPORT
NACA35119
NACA35119 |  |  |  | Cl Max: | 1.622 | at alpha= | 12.5 | deg
JavaFoil+Calcfoil stall+Eppler ext transition |  |  |  | L/D Max: | 95.417 | at alpha= | 5 | deg
Re: | 5000000 |  |  | Cd Min: | 0.0076 | at alpha= | 1.5 | deg
Mach: | 0.5 |  |  | Cl=0 at alpha= | -1.8014 | deg
|  |  |  | @ Cl=0.1, Cd= | 0.0082763
|  |  |  | @ Cl=0.4, Cd= | 0.0090517
|  |  |  | @ Cl=0.6, Cd= | 0.0079384
alpha (deg) | Cl | Cd | Cm | Cl/Cd
-20 | -1.033 | 0.16212 | 0.013 | -6.371
-19.5 | -1.006 | 0.15766 | 0.013 | -6.378
-19 | -0.976 | 0.1494 | 0.013 | -6.536
-18.5 | -0.949 | 0.14715 | 0.013 | -6.45
-18 | -0.922 | 0.14285 | 0.013 | -6.452
-17.5 | -0.893 | 0.13336 | 0.012 | -6.695
-17 | -0.866 | 0.12109 | 0.012 | -7.148
-16.5 | -0.837 | 0.13017 | 0.012 | -6.43
-16 | -0.809 | 0.11722 | 0.012 | -6.9
-15.5 | -0.782 | 0.1067 | 0.012 | -7.325
-15 | -0.752 | 0.11203 | 0.011 | -6.714
-14.5 | -0.725 | 0.10021 | 0.011 | -7.233
-14 | -0.695 | 0.10594 | 0.011 | -6.562
-13.5 | -0.668 | 0.09316 | 0.011 | -7.169
-13 | -0.638 | 0.09963 | 0.01 | -6.408
-12.5 | -0.612 | 0.08518 | 0.011 | -7.186
-12 | -0.582 | 0.08781 | 0.01 | -6.626
-11.5 | -0.558 | 0.0751 | 0.011 | -7.432
-11 | -0.528 | 0.0751 | 0.01 | -7.03
-10.5 | -0.499 | 0.07423 | 0.01 | -6.716
-10 | -0.472 | 0.06945 | 0.01 | -6.792
-9.5 | -0.62 | 0.05924 | 0.011 | -10.466
-9 | -0.689 | 0.04547 | 0.013 | -15.15
-8.5 | -0.806 | 0.01432 | 0.017 | -56.28
-8 | -0.783 | 0.01313 | 0.016 | -59.588
-7.5 | -0.744 | 0.01241 | 0.016 | -59.937
-7 | -0.695 | 0.01181 | 0.016 | -58.894
-6.5 | -0.64 | 0.01131 | 0.015 | -56.61
-6 | -0.58 | 0.01092 | 0.015 | -53.133
-5.5 | -0.517 | 0.01032 | 0.015 | -50.15
-5 | -0.452 | 0.00874 | 0.014 | -51.701
-4.5 | -0.384 | 0.00856 | 0.014 | -44.847
-4 | -0.315 | 0.00889 | 0.013 | -35.402
-3.5 | -0.244 | 0.00876 | 0.013 | -27.897
-3 | -0.173 | 0.00835 | 0.012 | -20.735
-2.5 | -0.101 | 0.00828 | 0.012 | -12.219
-2 | -0.029 | 0.00869 | 0.012 | -3.298
-1.5 | 0.044 | 0.00833 | 0.011 | 5.312
-1 | 0.117 | 0.00826 | 0.011 | 14.193
-0.5 | 0.19 | 0.00796 | 0.01 | 23.875
0 | 0.262 | 0.0086 | 0.01 | 30.501
0.5 | 0.334 | 0.00907 | 0.009 | 36.854
1 | 0.406 | 0.00905 | 0.009 | 44.871
1.5 | 0.478 | 0.0076 | 0.008 | 62.796
2 | 0.548 | 0.00777 | 0.007 | 70.55
2.5 | 0.619 | 0.008 | 0.007 | 77.308
3 | 0.688 | 0.0083 | 0.006 | 82.931
3.5 | 0.757 | 0.0086 | 0.006 | 87.989
4 | 0.824 | 0.009 | 0.005 | 91.55
4.5 | 0.891 | 0.00946 | 0.005 | 94.165
5 | 0.955 | 0.01001 | 0.004 | 95.417
5.5 | 1.019 | 0.01082 | 0.003 | 94.175
6 | 1.08 | 0.01161 | 0.003 | 93.04
6.5 | 1.14 | 0.01251 | 0.002 | 91.172
7 | 1.198 | 0.01358 | 0.002 | 88.259
7.5 | 1.254 | 0.01486 | 0.001 | 84.42
8 | 1.309 | 0.0163 | 0.001 | 80.302
8.5 | 1.36 | 0.01809 | 0 | 75.214
9 | 1.41 | 0.02011 | -0.001 | 70.11
9.5 | 1.456 | 0.02242 | -0.001 | 64.951
10 | 1.5 | 0.02517 | -0.002 | 59.57
10.5 | 1.539 | 0.02835 | -0.002 | 54.264
11 | 1.573 | 0.03215 | -0.003 | 48.915
11.5 | 1.6 | 0.03651 | -0.003 | 43.818
12 | 1.617 | 0.04163 | -0.004 | 38.847
12.5 | 1.622 | 0.04792 | -0.005 | 33.855
13 | 1.61 | 0.05551 | -0.005 | 28.998
13.5 | 1.568 | 0.06488 | -0.006 | 24.169
14 | 1.461 | 0.07716 | -0.006 | 18.936
14.5 | 1.006 | 0.09935 | -0.006 | 10.122
15 | 1.034 | 0.10226 | -0.007 | 10.112
15.5 | 1.062 | 0.10607 | -0.007 | 10.011
16 | 1.092 | 0.10537 | -0.008 | 10.361
16.5 | 1.117 | 0.11263 | -0.008 | 9.92
17 | 1.136 | 0.11602 | -0.009 | 9.789
17.5 | 1.154 | 0.12492 | -0.009 | 9.24

## 80. Re 5M Mach 0.50 (2)
BIGFOIL.COM POLAR EXPORT
NACA35119
NACA35119 |  |  |  | Cl Max: | 1.4697 | at alpha= | 12 | deg
XFOIL ncrit=9 |  |  |  | L/D Max: | 122.464 | at alpha= | 6.5 | deg
Re: | 5000000 |  |  | Cd Min: | 0.12225 | at alpha= | -16.5 | deg
Mach: | 0.5 |  |  | Cl=0 at alpha= | -3.4908 | deg
|  |  |  | @ Cl=0.1, Cd= | 0.0078597
|  |  |  | @ Cl=0.4, Cd= | 0.0077465
|  |  |  | @ Cl=0.6, Cd= | 0.0062062
alpha (deg) | Cl | Cd | Cm | Cl/Cd
-16.5 | -0.4818 | 0.12225 | -0.0666 | -3.9411
-16 | -0.4956 | 0.10854 | -0.0798 | -4.5661
-15.5 | -0.5255 | 0.09519 | -0.0914 | -5.5205
-15 | -0.5733 | 0.08114 | -0.1037 | -7.0656
-14.5 | -0.6187 | 0.06805 | -0.1153 | -9.0918
-14 | -0.6618 | 0.05304 | -0.1302 | -12.4774
-13.5 | -0.701 | 0.04063 | -0.1402 | -17.2533
-13 | -0.7381 | 0.0323 | -0.1427 | -22.8514
-12.5 | -0.7748 | 0.02617 | -0.1389 | -29.6064
-12 | -0.8085 | 0.02133 | -0.1307 | -37.9044
-11.5 | -0.8218 | 0.01777 | -0.1207 | -46.2465
-11 | -0.8057 | 0.01542 | -0.1114 | -52.2503
-10.5 | -0.7685 | 0.01394 | -0.1034 | -55.1291
-10 | -0.7223 | 0.01287 | -0.0963 | -56.1228
-9.5 | -0.6698 | 0.01208 | -0.09 | -55.447
-9 | -0.6167 | 0.0114 | -0.084 | -54.0965
-8.5 | -0.5599 | 0.01089 | -0.0787 | -51.4141
-8 | -0.5034 | 0.01044 | -0.0737 | -48.2184
-7.5 | -0.4483 | 0.01002 | -0.0686 | -44.7405
-7 | -0.3904 | 0.00968 | -0.0642 | -40.3306
-6.5 | -0.3353 | 0.00936 | -0.0595 | -35.8226
-6 | -0.2789 | 0.00907 | -0.0553 | -30.7497
-5.5 | -0.2229 | 0.00882 | -0.0511 | -25.2721
-5 | -0.1673 | 0.0086 | -0.047 | -19.4535
-4.5 | -0.1116 | 0.0084 | -0.0431 | -13.2857
-4 | -0.0569 | 0.00823 | -0.0391 | -6.9137
-3.5 | -0.001 | 0.00805 | -0.0354 | -0.12422
-3 | 0.0531 | 0.00793 | -0.0315 | 6.6961
-2.5 | 0.1065 | 0.00785 | -0.0276 | 13.5669
-2 | 0.1609 | 0.00777 | -0.0239 | 20.7079
-1.5 | 0.2122 | 0.00777 | -0.0196 | 27.3102
-1 | 0.2616 | 0.00776 | -0.015 | 33.7113
-0.5 | 0.3138 | 0.00775 | -0.011 | 40.4903
0 | 0.3673 | 0.00777 | -0.0074 | 47.2716
0.5 | 0.423 | 0.00773 | -0.0041 | 54.7219
1 | 0.4754 | 0.00774 | -0.0003 | 61.4212
1.5 | 0.5262 | 0.00767 | 0.0038 | 68.605
2 | 0.5298 | 0.00665 | 0.0169 | 79.6692
2.5 | 0.5515 | 0.00631 | 0.0268 | 87.401
3 | 0.5784 | 0.00618 | 0.0359 | 93.5922
3.5 | 0.6114 | 0.00622 | 0.0438 | 98.2958
4 | 0.6525 | 0.00643 | 0.0499 | 101.4774
4.5 | 0.7064 | 0.0066 | 0.0534 | 107.0303
5 | 0.7687 | 0.00694 | 0.0551 | 110.7637
5.5 | 0.8546 | 0.00729 | 0.0523 | 117.2291
6 | 0.9429 | 0.0078 | 0.0488 | 120.8846
6.5 | 1.0091 | 0.00824 | 0.0499 | 122.4636
7 | 1.0743 | 0.00891 | 0.0508 | 120.5724
7.5 | 1.1362 | 0.00956 | 0.0524 | 118.8494
8 | 1.1954 | 0.01063 | 0.0538 | 112.4553
8.5 | 1.2456 | 0.01167 | 0.0569 | 106.7352
9 | 1.3045 | 0.01332 | 0.057 | 97.9354
9.5 | 1.3632 | 0.01509 | 0.057 | 90.338
10 | 1.4097 | 0.0176 | 0.0575 | 80.0966
10.5 | 1.4397 | 0.0209 | 0.0589 | 68.8852
11 | 1.4562 | 0.02464 | 0.0615 | 59.099
11.5 | 1.4657 | 0.02989 | 0.0612 | 49.0365
12 | 1.4697 | 0.03549 | 0.0609 | 41.4117
12.5 | 1.4553 | 0.04229 | 0.0606 | 34.4124
13 | 1.4315 | 0.04982 | 0.06 | 28.7334
13.5 | 1.4175 | 0.05687 | 0.059 | 24.9253
14 | 1.3918 | 0.06504 | 0.0574 | 21.3991
14.5 | 1.3671 | 0.07332 | 0.0555 | 18.6457
15 | 1.3523 | 0.08111 | 0.0534 | 16.6724
15.5 | 1.3385 | 0.08915 | 0.0507 | 15.014
16 | 1.3171 | 0.09752 | 0.0484 | 13.5059
17 | 1.2756 | 0.11352 | 0.0451 | 11.2368

## 81. Re 6M Mach 0.00 (1)
BIGFOIL.COM POLAR EXPORT
NACA35119
NACA35119 |  |  |  | Cl Max: | 1.99 | at alpha= | 20 | deg
JavaFoil+Calcfoil stall+Eppler ext transition |  |  |  | L/D Max: | 120.069 | at alpha= | 7.5 | deg
Re: | 6000000 |  |  | Cd Min: | 0.00653 | at alpha= | 3.5 | deg
Mach: | 0 |  |  | Cl=0 at alpha= | -1.8016 | deg
|  |  |  | @ Cl=0.1, Cd= | 0.0090941
|  |  |  | @ Cl=0.4, Cd= | 0.0071094
|  |  |  | @ Cl=0.6, Cd= | 0.0066829
alpha (deg) | Cl | Cd | Cm | Cl/Cd
-20 | -1.223 | 0.12439 | 0.013 | -9.834
-19.5 | -1.224 | 0.11745 | 0.013 | -10.426
-19 | -1.225 | 0.11018 | 0.013 | -11.114
-18.5 | -1.224 | 0.10272 | 0.014 | -11.911
-18 | -1.221 | 0.09556 | 0.014 | -12.775
-17.5 | -1.219 | 0.08698 | 0.014 | -14.013
-17 | -1.218 | 0.07706 | 0.014 | -15.809
-16.5 | -1.256 | 0.05028 | 0.016 | -24.979
-16 | -1.297 | 0.03009 | 0.017 | -43.103
-15.5 | -1.312 | 0.02205 | 0.017 | -59.476
-15 | -1.306 | 0.01877 | 0.017 | -69.579
-14.5 | -1.289 | 0.01701 | 0.017 | -75.788
-14 | -1.266 | 0.01585 | 0.017 | -79.897
-13.5 | -1.238 | 0.01499 | 0.017 | -82.594
-13 | -1.206 | 0.01436 | 0.017 | -84.028
-12.5 | -1.171 | 0.01378 | 0.017 | -85.039
-12 | -1.134 | 0.01327 | 0.016 | -85.401
-11.5 | -1.093 | 0.01279 | 0.016 | -85.479
-11 | -1.05 | 0.01237 | 0.016 | -84.897
-10.5 | -1.005 | 0.01172 | 0.016 | -85.731
-10 | -0.957 | 0.01139 | 0.015 | -84.049
-9.5 | -0.908 | 0.01103 | 0.015 | -82.271
-9 | -0.856 | 0.0094 | 0.015 | -91.059
-8.5 | -0.803 | 0.00921 | 0.015 | -87.235
-8 | -0.749 | 0.00958 | 0.014 | -78.178
-7.5 | -0.693 | 0.00933 | 0.014 | -74.289
-7 | -0.636 | 0.00917 | 0.014 | -69.437
-6.5 | -0.578 | 0.00961 | 0.013 | -60.169
-6 | -0.519 | 0.00941 | 0.013 | -55.164
-5.5 | -0.459 | 0.00924 | 0.013 | -49.717
-5 | -0.399 | 0.00912 | 0.012 | -43.748
-4.5 | -0.338 | 0.00956 | 0.012 | -35.336
-4 | -0.276 | 0.00945 | 0.012 | -29.208
-3.5 | -0.214 | 0.0093 | 0.011 | -22.975
-3 | -0.151 | 0.00884 | 0.011 | -17.095
-2.5 | -0.088 | 0.00874 | 0.01 | -10.084
-2 | -0.025 | 0.00868 | 0.01 | -2.873
-1.5 | 0.038 | 0.00922 | 0.01 | 4.171
-1 | 0.102 | 0.00909 | 0.009 | 11.209
-0.5 | 0.165 | 0.0087 | 0.009 | 18.993
0 | 0.228 | 0.00865 | 0.008 | 26.409
0.5 | 0.292 | 0.00861 | 0.008 | 33.843
1 | 0.355 | 0.00814 | 0.007 | 43.549
1.5 | 0.417 | 0.00672 | 0.007 | 62.08
2 | 0.48 | 0.00685 | 0.006 | 70.051
2.5 | 0.542 | 0.00658 | 0.006 | 82.429
3 | 0.604 | 0.00669 | 0.006 | 90.375
3.5 | 0.666 | 0.00653 | 0.005 | 102.032
4 | 0.728 | 0.00735 | 0.005 | 98.975
4.5 | 0.789 | 0.00756 | 0.004 | 104.294
5 | 0.85 | 0.00778 | 0.004 | 109.216
5.5 | 0.91 | 0.00821 | 0.003 | 110.767
6 | 0.969 | 0.00847 | 0.003 | 114.349
6.5 | 1.028 | 0.00877 | 0.002 | 117.166
7 | 1.086 | 0.00913 | 0.002 | 118.945
7.5 | 1.142 | 0.00951 | 0.001 | 120.069
8 | 1.198 | 0.00999 | 0 | 119.909
8.5 | 1.253 | 0.0105 | 0 | 119.278
9 | 1.306 | 0.01116 | -0.001 | 116.966
9.5 | 1.358 | 0.0119 | -0.001 | 114.068
10 | 1.408 | 0.01291 | -0.002 | 109.042
10.5 | 1.457 | 0.01393 | -0.002 | 104.575
11 | 1.504 | 0.0151 | -0.003 | 99.573
11.5 | 1.549 | 0.01643 | -0.003 | 94.298
12 | 1.592 | 0.01801 | -0.004 | 88.423
12.5 | 1.634 | 0.01981 | -0.004 | 82.468
13 | 1.673 | 0.02183 | -0.005 | 76.611
13.5 | 1.71 | 0.02437 | -0.005 | 70.17
14 | 1.745 | 0.02689 | -0.006 | 64.89
14.5 | 1.778 | 0.02959 | -0.006 | 60.084
15 | 1.808 | 0.03254 | -0.007 | 55.577
15.5 | 1.837 | 0.03567 | -0.007 | 51.507
16 | 1.864 | 0.03893 | -0.008 | 47.89
16.5 | 1.888 | 0.0423 | -0.008 | 44.641
17 | 1.91 | 0.0458 | -0.009 | 41.707
17.5 | 1.93 | 0.04947 | -0.009 | 39.022
18 | 1.948 | 0.05322 | -0.01 | 36.599
18.5 | 1.962 | 0.05714 | -0.01 | 34.336
19 | 1.974 | 0.06116 | -0.011 | 32.268
19.5 | 1.983 | 0.06537 | -0.011 | 30.331
20 | 1.99 | 0.06972 | -0.012 | 28.535

## 82. Re 6M Mach 0.00 (2)
BIGFOIL.COM POLAR EXPORT
NACA35119
NACA35119 |  |  |  | Cl Max: | 1.6763 | at alpha= | 16.5 | deg
XFOIL ncrit=9 |  |  |  | L/D Max: | 153.439 | at alpha= | 9.5 | deg
Re: | 6000000 |  |  | Cd Min: | 0.07711 | at alpha= | 20 | deg
Mach: | 0 |  |  | Cl=0 at alpha= | -2.7252 | deg
|  |  |  | @ Cl=0.1, Cd= | 0.0070944
|  |  |  | @ Cl=0.4, Cd= | 0.006745
|  |  |  | @ Cl=0.6, Cd= | 0.0053519
alpha (deg) | Cl | Cd | Cm | Cl/Cd
-20 | -1.6175 | 0.02169 | -0.065 | -74.5735
-19.5 | -1.5881 | 0.0205 | -0.0623 | -77.4683
-19 | -1.558 | 0.0194 | -0.0594 | -80.3093
-18.5 | -1.5282 | 0.01831 | -0.0562 | -83.4626
-18 | -1.4973 | 0.01728 | -0.053 | -86.6493
-17.5 | -1.4647 | 0.01636 | -0.0498 | -89.5293
-17 | -1.4315 | 0.01553 | -0.0464 | -92.1764
-16.5 | -1.3747 | 0.01476 | -0.0474 | -93.1369
-16 | -1.3147 | 0.01401 | -0.0489 | -93.8401
-15.5 | -1.1327 | 0.01305 | -0.0753 | -86.7969
-15 | -1.0805 | 0.01258 | -0.0753 | -85.8903
-14.5 | -1.0413 | 0.0122 | -0.0725 | -85.3525
-14 | -1.0029 | 0.01185 | -0.0693 | -84.6329
-13.5 | -0.963 | 0.01153 | -0.0662 | -83.5212
-13 | -0.9251 | 0.01111 | -0.0628 | -83.2673
-12.5 | -0.886 | 0.01078 | -0.0595 | -82.1892
-12 | -0.8443 | 0.0105 | -0.0566 | -80.4095
-11.5 | -0.802 | 0.01025 | -0.0538 | -78.2439
-11 | -0.7614 | 0.00992 | -0.0506 | -76.754
-10.5 | -0.718 | 0.00965 | -0.0479 | -74.4041
-10 | -0.6737 | 0.00943 | -0.0453 | -71.4422
-9.5 | -0.6309 | 0.00917 | -0.0423 | -68.8004
-9 | -0.5867 | 0.00893 | -0.0396 | -65.6999
-8.5 | -0.5405 | 0.00874 | -0.0373 | -61.8421
-8 | -0.4959 | 0.0085 | -0.0347 | -58.3412
-7.5 | -0.4503 | 0.00831 | -0.0321 | -54.1877
-7 | -0.4049 | 0.00811 | -0.0296 | -49.926
-6.5 | -0.3587 | 0.00797 | -0.0272 | -45.0063
-6 | -0.3123 | 0.0078 | -0.0248 | -40.0385
-5.5 | -0.267 | 0.00772 | -0.0221 | -34.5855
-5 | -0.2232 | 0.00761 | -0.0192 | -29.3298
-4.5 | -0.1761 | 0.00753 | -0.0169 | -23.3865
-4 | -0.1274 | 0.00745 | -0.015 | -17.1007
-3.5 | -0.0774 | 0.00733 | -0.0133 | -10.5593
-3 | -0.0277 | 0.00726 | -0.0117 | -3.8154
-2.5 | 0.0227 | 0.00719 | -0.0101 | 3.1572
-2 | 0.0738 | 0.00711 | -0.0088 | 10.3797
-1.5 | 0.1241 | 0.00708 | -0.0072 | 17.5282
-1 | 0.1757 | 0.00702 | -0.006 | 25.0285
-0.5 | 0.2268 | 0.00698 | -0.0047 | 32.4928
0 | 0.2768 | 0.00694 | -0.0032 | 39.8847
0.5 | 0.3281 | 0.00688 | -0.0019 | 47.689
1 | 0.3766 | 0.00683 | -0.0002 | 55.1391
1.5 | 0.4234 | 0.00666 | 0.0019 | 63.5736
2 | 0.4391 | 0.00567 | 0.0103 | 77.4427
2.5 | 0.4729 | 0.0054 | 0.0151 | 87.5741
3 | 0.5126 | 0.00528 | 0.0188 | 97.0833
3.5 | 0.5555 | 0.00527 | 0.0218 | 105.408
4 | 0.5982 | 0.00535 | 0.0248 | 111.8131
4.5 | 0.6452 | 0.0054 | 0.0268 | 119.4815
5 | 0.6899 | 0.00554 | 0.0292 | 124.5307
5.5 | 0.7378 | 0.00564 | 0.0309 | 130.8156
6 | 0.7861 | 0.00581 | 0.0325 | 135.3012
6.5 | 0.8336 | 0.006 | 0.0341 | 138.9333
7 | 0.8908 | 0.00622 | 0.0335 | 143.2154
7.5 | 0.9615 | 0.00653 | 0.0298 | 147.2435
8 | 1.036 | 0.00686 | 0.0252 | 151.0204
8.5 | 1.0826 | 0.00713 | 0.0268 | 151.8373
9 | 1.1453 | 0.00752 | 0.0245 | 152.3005
9.5 | 1.2045 | 0.00785 | 0.0231 | 153.4395
10 | 1.2491 | 0.00833 | 0.0246 | 149.952
10.5 | 1.2937 | 0.0088 | 0.0259 | 147.0114
11 | 1.3465 | 0.00936 | 0.0253 | 143.8568
11.5 | 1.3954 | 0.00999 | 0.0252 | 139.6797
12 | 1.4389 | 0.01081 | 0.0258 | 133.1082
12.5 | 1.4615 | 0.01179 | 0.0304 | 123.961
13 | 1.5082 | 0.0128 | 0.0295 | 117.8281
13.5 | 1.5514 | 0.01396 | 0.0289 | 111.1318
14 | 1.5854 | 0.01569 | 0.0289 | 101.0453
14.5 | 1.6179 | 0.01759 | 0.0287 | 91.9784
15 | 1.6427 | 0.02014 | 0.0286 | 81.5641
15.5 | 1.6615 | 0.02325 | 0.0285 | 71.4624
16 | 1.6701 | 0.02742 | 0.0282 | 60.9081
16.5 | 1.6763 | 0.0318 | 0.0279 | 52.7138
17 | 1.6605 | 0.03707 | 0.03 | 44.7936
17.5 | 1.6498 | 0.04229 | 0.0313 | 39.0116
18 | 1.6249 | 0.04902 | 0.0323 | 33.1477
18.5 | 1.606 | 0.05536 | 0.0329 | 29.0101
19 | 1.5802 | 0.06266 | 0.033 | 25.2186
19.5 | 1.5558 | 0.07004 | 0.0326 | 22.213
20 | 1.5374 | 0.07711 | 0.0318 | 19.9378

## 83. Re 6M Mach 0.10 (1)
BIGFOIL.COM POLAR EXPORT
NACA35119
NACA35119 |  |  |  | Cl Max: | 1.976 | at alpha= | 20 | deg
JavaFoil+Calcfoil stall+Eppler ext transition |  |  |  | L/D Max: | 119.314 | at alpha= | 7.5 | deg
Re: | 6000000 |  |  | Cd Min: | 0.00646 | at alpha= | 3 | deg
Mach: | 0.1 |  |  | Cl=0 at alpha= | -1.8047 | deg
|  |  |  | @ Cl=0.1, Cd= | 0.0091725
|  |  |  | @ Cl=0.4, Cd= | 0.0072032
|  |  |  | @ Cl=0.6, Cd= | 0.0064769
alpha (deg) | Cl | Cd | Cm | Cl/Cd
-20 | -1.19 | 0.12865 | 0.013 | -9.252
-19.5 | -1.195 | 0.12104 | 0.013 | -9.869
-19 | -1.197 | 0.11413 | 0.013 | -10.484
-18.5 | -1.198 | 0.10677 | 0.013 | -11.217
-18 | -1.197 | 0.09941 | 0.014 | -12.044
-17.5 | -1.196 | 0.09191 | 0.014 | -13.007
-17 | -1.194 | 0.0836 | 0.014 | -14.278
-16.5 | -1.194 | 0.07317 | 0.014 | -16.324
-16 | -1.248 | 0.04154 | 0.016 | -30.052
-15.5 | -1.285 | 0.02561 | 0.017 | -50.147
-15 | -1.29 | 0.02015 | 0.017 | -64.048
-14.5 | -1.279 | 0.01773 | 0.017 | -72.168
-14 | -1.259 | 0.0163 | 0.017 | -77.256
-13.5 | -1.234 | 0.01536 | 0.017 | -80.327
-13 | -1.204 | 0.0146 | 0.017 | -82.411
-12.5 | -1.17 | 0.01402 | 0.017 | -83.454
-12 | -1.133 | 0.01344 | 0.016 | -84.353
-11.5 | -1.094 | 0.01294 | 0.016 | -84.524
-11 | -1.051 | 0.01225 | 0.016 | -85.834
-10.5 | -1.007 | 0.01214 | 0.016 | -82.916
-10 | -0.96 | 0.01147 | 0.016 | -83.668
-9.5 | -0.91 | 0.01115 | 0.015 | -81.635
-9 | -0.859 | 0.00946 | 0.015 | -90.777
-8.5 | -0.806 | 0.00924 | 0.015 | -87.252
-8 | -0.752 | 0.00963 | 0.014 | -78.056
-7.5 | -0.696 | 0.00942 | 0.014 | -73.923
-7 | -0.639 | 0.00918 | 0.014 | -69.621
-6.5 | -0.581 | 0.00968 | 0.013 | -60.018
-6 | -0.522 | 0.00943 | 0.013 | -55.288
-5.5 | -0.462 | 0.00932 | 0.013 | -49.528
-5 | -0.401 | 0.00914 | 0.012 | -43.826
-4.5 | -0.339 | 0.00965 | 0.012 | -35.158
-4 | -0.277 | 0.00949 | 0.012 | -29.205
-3.5 | -0.215 | 0.00898 | 0.011 | -23.902
-3 | -0.152 | 0.0089 | 0.011 | -17.062
-2.5 | -0.089 | 0.0088 | 0.01 | -10.068
-2 | -0.025 | 0.00874 | 0.01 | -2.869
-1.5 | 0.039 | 0.00925 | 0.01 | 4.18
-1 | 0.102 | 0.00917 | 0.009 | 11.172
-0.5 | 0.166 | 0.00871 | 0.009 | 19.068
0 | 0.23 | 0.00866 | 0.008 | 26.516
0.5 | 0.293 | 0.00863 | 0.008 | 33.96
1 | 0.356 | 0.00816 | 0.007 | 43.655
1.5 | 0.419 | 0.00679 | 0.007 | 61.795
2 | 0.482 | 0.00655 | 0.007 | 73.607
2.5 | 0.545 | 0.00661 | 0.006 | 82.459
3 | 0.607 | 0.00646 | 0.006 | 94.068
3.5 | 0.669 | 0.00722 | 0.005 | 92.668
4 | 0.731 | 0.00739 | 0.005 | 98.935
4.5 | 0.793 | 0.0076 | 0.004 | 104.302
5 | 0.853 | 0.00782 | 0.004 | 109.069
5.5 | 0.914 | 0.00827 | 0.003 | 110.534
6 | 0.973 | 0.00854 | 0.003 | 114.007
6.5 | 1.032 | 0.00885 | 0.002 | 116.665
7 | 1.09 | 0.00922 | 0.002 | 118.276
7.5 | 1.147 | 0.00961 | 0.001 | 119.314
8 | 1.203 | 0.01011 | 0 | 118.975
8.5 | 1.257 | 0.01066 | 0 | 117.991
9 | 1.31 | 0.01133 | -0.001 | 115.628
9.5 | 1.362 | 0.0121 | -0.001 | 112.527
10 | 1.412 | 0.01301 | -0.002 | 108.541
10.5 | 1.461 | 0.01421 | -0.002 | 102.843
11 | 1.508 | 0.01543 | -0.003 | 97.728
11.5 | 1.553 | 0.01682 | -0.003 | 92.362
12 | 1.596 | 0.01845 | -0.004 | 86.511
12.5 | 1.637 | 0.02031 | -0.004 | 80.604
13 | 1.676 | 0.0224 | -0.005 | 74.814
13.5 | 1.713 | 0.02488 | -0.005 | 68.836
14 | 1.747 | 0.02763 | -0.006 | 63.236
14.5 | 1.78 | 0.03044 | -0.006 | 58.47
15 | 1.81 | 0.03344 | -0.007 | 54.119
15.5 | 1.826 | 0.04164 | -0.007 | 43.854
16 | 1.864 | 0.04002 | -0.008 | 46.573
16.5 | 1.887 | 0.04354 | -0.008 | 43.338
17 | 1.908 | 0.04712 | -0.009 | 40.488
17.5 | 1.926 | 0.05087 | -0.009 | 37.87
18 | 1.942 | 0.05474 | -0.01 | 35.483
18.5 | 1.955 | 0.05878 | -0.01 | 33.251
19 | 1.964 | 0.06293 | -0.011 | 31.214
19.5 | 1.971 | 0.06724 | -0.011 | 29.32
20 | 1.976 | 0.07179 | -0.012 | 27.522

## 84. Re 6M Mach 0.10 (2)
BIGFOIL.COM POLAR EXPORT
NACA35119
NACA35119 |  |  |  | Cl Max: | 1.6667 | at alpha= | 16.5 | deg
XFOIL ncrit=9 |  |  |  | L/D Max: | 152.531 | at alpha= | 9.5 | deg
Re: | 6000000 |  |  | Cd Min: | 0.08113 | at alpha= | 20 | deg
Mach: | 0.1 |  |  | Cl=0 at alpha= | -2.7411 | deg
|  |  |  | @ Cl=0.1, Cd= | 0.0071155
|  |  |  | @ Cl=0.4, Cd= | 0.0067769
|  |  |  | @ Cl=0.6, Cd= | 0.0053674
alpha (deg) | Cl | Cd | Cm | Cl/Cd
-20 | -1.6214 | 0.02271 | -0.0695 | -71.3959
-19.5 | -1.5944 | 0.02131 | -0.0665 | -74.8193
-19 | -1.5647 | 0.02009 | -0.0634 | -77.8845
-18.5 | -1.5331 | 0.01901 | -0.0604 | -80.647
-18 | -1.5014 | 0.01796 | -0.0571 | -83.5969
-17.5 | -1.4706 | 0.01691 | -0.0535 | -86.9663
-17 | -1.4373 | 0.01599 | -0.05 | -89.8874
-16.5 | -1.3834 | 0.01513 | -0.0504 | -91.4342
-16 | -1.323 | 0.0143 | -0.0516 | -92.5175
-15.5 | -1.1423 | 0.01339 | -0.0771 | -85.3099
-15 | -1.0856 | 0.01282 | -0.0779 | -84.6802
-14.5 | -1.0463 | 0.01239 | -0.0748 | -84.4471
-14 | -1.0072 | 0.012 | -0.0716 | -83.9333
-13.5 | -0.9677 | 0.01166 | -0.0683 | -82.9931
-13 | -0.9285 | 0.01127 | -0.065 | -82.3869
-12.5 | -0.889 | 0.0109 | -0.0616 | -81.5596
-12 | -0.8476 | 0.01059 | -0.0585 | -80.0378
-11.5 | -0.8047 | 0.01033 | -0.0555 | -77.8993
-10.5 | -0.7203 | 0.00972 | -0.0494 | -74.1049
-10 | -0.6755 | 0.00949 | -0.0467 | -71.1802
-9.5 | -0.6316 | 0.00924 | -0.0439 | -68.355
-9 | -0.5879 | 0.00898 | -0.0409 | -65.4677
-8.5 | -0.5414 | 0.00878 | -0.0385 | -61.6629
-8 | -0.4961 | 0.00854 | -0.0359 | -58.0913
-7.5 | -0.45 | 0.00835 | -0.0333 | -53.8922
-7 | -0.4044 | 0.00815 | -0.0307 | -49.6196
-6.5 | -0.3581 | 0.00799 | -0.0282 | -44.8185
-6 | -0.311 | 0.00782 | -0.0258 | -39.7698
-5.5 | -0.2653 | 0.00773 | -0.0232 | -34.3208
-5 | -0.2204 | 0.00762 | -0.0203 | -28.9239
-4.5 | -0.1748 | 0.00755 | -0.0176 | -23.1523
-4 | -0.1263 | 0.00746 | -0.0155 | -16.9303
-3.5 | -0.0761 | 0.00734 | -0.0138 | -10.3678
-3 | -0.0263 | 0.00728 | -0.0121 | -3.6126
-2.5 | 0.0245 | 0.0072 | -0.0105 | 3.4028
-2 | 0.0757 | 0.00713 | -0.0091 | 10.6171
-1.5 | 0.1261 | 0.0071 | -0.0075 | 17.7606
-1 | 0.1779 | 0.00703 | -0.0062 | 25.3058
-0.5 | 0.2291 | 0.007 | -0.0048 | 32.7286
0 | 0.2796 | 0.00696 | -0.0033 | 40.1724
0.5 | 0.331 | 0.0069 | -0.002 | 47.971
1 | 0.3797 | 0.00685 | -0.0002 | 55.4307
1.5 | 0.4269 | 0.00668 | 0.0019 | 63.9072
2 | 0.4424 | 0.0057 | 0.0104 | 77.614
2.5 | 0.4759 | 0.00543 | 0.0154 | 87.6427
3 | 0.5157 | 0.0053 | 0.0191 | 97.3019
3.5 | 0.5584 | 0.0053 | 0.0223 | 105.3585
4 | 0.6016 | 0.00537 | 0.0252 | 112.0298
4.5 | 0.6484 | 0.00542 | 0.0274 | 119.631
5 | 0.6929 | 0.00557 | 0.0299 | 124.3986
5.5 | 0.7412 | 0.00567 | 0.0317 | 130.7231
6 | 0.7884 | 0.00585 | 0.0335 | 134.7692
6.5 | 0.8358 | 0.00603 | 0.0353 | 138.607
7 | 0.8962 | 0.00627 | 0.0341 | 142.9346
7.5 | 0.9697 | 0.00658 | 0.03 | 147.3708
8 | 1.0428 | 0.00693 | 0.0258 | 150.4762
8.5 | 1.0883 | 0.00719 | 0.0277 | 151.363
9.5 | 1.2111 | 0.00794 | 0.0242 | 152.5315
10 | 1.2549 | 0.00842 | 0.0259 | 149.038
10.5 | 1.3013 | 0.00894 | 0.0269 | 145.5593
11 | 1.3535 | 0.00952 | 0.0265 | 142.1744
11.5 | 1.403 | 0.01016 | 0.0265 | 138.0906
12 | 1.4459 | 0.01103 | 0.0272 | 131.0879
13 | 1.5147 | 0.01322 | 0.0309 | 114.5764
13.5 | 1.5574 | 0.01447 | 0.0304 | 107.6296
14 | 1.5899 | 0.0164 | 0.0304 | 96.9451
14.5 | 1.6216 | 0.01845 | 0.0302 | 87.8916
15 | 1.644 | 0.02129 | 0.0301 | 77.2194
15.5 | 1.6603 | 0.02473 | 0.0299 | 67.1371
16 | 1.6657 | 0.02927 | 0.0296 | 56.9081
16.5 | 1.6667 | 0.03403 | 0.0296 | 48.9774
17 | 1.6478 | 0.03974 | 0.0315 | 41.4645
17.5 | 1.6361 | 0.04519 | 0.0326 | 36.2049
18 | 1.6087 | 0.05227 | 0.0335 | 30.7767
18.5 | 1.5891 | 0.0588 | 0.0338 | 27.0255
19 | 1.567 | 0.06576 | 0.0339 | 23.8291
19.5 | 1.5354 | 0.07408 | 0.0333 | 20.7262
20 | 1.5179 | 0.08113 | 0.0323 | 18.7095

## 85. Re 6M Mach 0.25 (1)
BIGFOIL.COM POLAR EXPORT
NACA35119
NACA35119 |  |  |  | Cl Max: | 1.892 | at alpha= | 18 | deg
JavaFoil+Calcfoil stall+Eppler ext transition |  |  |  | L/D Max: | 114.199 | at alpha= | 7.5 | deg
Re: | 6000000 |  |  | Cd Min: | 0.00649 | at alpha= | 2.5 | deg
Mach: | 0.25 |  |  | Cl=0 at alpha= | -1.803 | deg
|  |  |  | @ Cl=0.1, Cd= | 0.0084431
|  |  |  | @ Cl=0.4, Cd= | 0.007455
|  |  |  | @ Cl=0.6, Cd= | 0.0070089
alpha (deg) | Cl | Cd | Cm | Cl/Cd
-18.5 | -0.997 | 0.12838 | 0.013 | -7.766
-18 | -1.017 | 0.12035 | 0.013 | -8.45
-17.5 | -1.033 | 0.11256 | 0.013 | -9.181
-17 | -1.047 | 0.10516 | 0.013 | -9.953
-16.5 | -1.056 | 0.09799 | 0.013 | -10.781
-16 | -1.063 | 0.09051 | 0.013 | -11.749
-15.5 | -1.067 | 0.08317 | 0.013 | -12.832
-15 | -1.069 | 0.07492 | 0.014 | -14.275
-14.5 | -1.074 | 0.06352 | 0.014 | -16.91
-14 | -1.157 | 0.02717 | 0.017 | -42.577
-13.5 | -1.18 | 0.01883 | 0.017 | -62.651
-13 | -1.17 | 0.01656 | 0.017 | -70.651
-12.5 | -1.149 | 0.01527 | 0.017 | -75.278
-12 | -1.122 | 0.01439 | 0.017 | -77.935
-11.5 | -1.089 | 0.01366 | 0.017 | -79.738
-11 | -1.053 | 0.01302 | 0.016 | -80.825
-10.5 | -1.012 | 0.01253 | 0.016 | -80.768
-10 | -0.968 | 0.01205 | 0.016 | -80.369
-9.5 | -0.921 | 0.01164 | 0.016 | -79.143
-9 | -0.871 | 0.01128 | 0.015 | -77.251
-8.5 | -0.82 | 0.01095 | 0.015 | -74.827
-8 | -0.766 | 0.00935 | 0.015 | -81.871
-7.5 | -0.71 | 0.00914 | 0.014 | -77.718
-7 | -0.653 | 0.00949 | 0.014 | -68.79
-6.5 | -0.594 | 0.00926 | 0.014 | -64.125
-6 | -0.534 | 0.00912 | 0.013 | -58.548
-5.5 | -0.473 | 0.00952 | 0.013 | -49.661
-5 | -0.411 | 0.00936 | 0.013 | -43.867
-4.5 | -0.348 | 0.00925 | 0.012 | -37.614
-4 | -0.284 | 0.00872 | 0.012 | -32.607
-3.5 | -0.22 | 0.00919 | 0.012 | -23.989
-3 | -0.156 | 0.00903 | 0.011 | -17.249
-2.5 | -0.091 | 0.00896 | 0.011 | -10.154
-2 | -0.026 | 0.00889 | 0.01 | -2.894
-1.5 | 0.04 | 0.00848 | 0.01 | 4.682
-1 | 0.105 | 0.00844 | 0.009 | 12.457
-0.5 | 0.171 | 0.00895 | 0.009 | 19.066
0 | 0.236 | 0.00886 | 0.009 | 26.595
0.5 | 0.301 | 0.00848 | 0.008 | 35.47
1 | 0.366 | 0.00839 | 0.008 | 43.592
1.5 | 0.43 | 0.00663 | 0.007 | 64.916
2 | 0.495 | 0.00671 | 0.007 | 73.744
2.5 | 0.559 | 0.00649 | 0.006 | 86.095
3 | 0.623 | 0.0073 | 0.006 | 85.362
3.5 | 0.687 | 0.00744 | 0.005 | 92.299
4 | 0.75 | 0.00766 | 0.005 | 97.899
4.5 | 0.812 | 0.00786 | 0.004 | 103.285
5 | 0.874 | 0.00812 | 0.004 | 107.678
5.5 | 0.935 | 0.00843 | 0.003 | 111.025
6 | 0.996 | 0.00876 | 0.003 | 113.634
6.5 | 1.055 | 0.00932 | 0.002 | 113.249
7 | 1.114 | 0.00976 | 0.002 | 114.098
7.5 | 1.171 | 0.01025 | 0.001 | 114.199
8 | 1.227 | 0.01085 | 0 | 113.052
8.5 | 1.281 | 0.01155 | 0 | 110.934
9 | 1.334 | 0.01237 | -0.001 | 107.814
9.5 | 1.385 | 0.01335 | -0.001 | 103.779
10 | 1.435 | 0.01446 | -0.002 | 99.269
10.5 | 1.483 | 0.01592 | -0.002 | 93.178
11 | 1.529 | 0.01745 | -0.003 | 87.664
11.5 | 1.573 | 0.01915 | -0.003 | 82.153
12 | 1.615 | 0.02114 | -0.004 | 76.411
12.5 | 1.655 | 0.02337 | -0.004 | 70.806
13 | 1.691 | 0.02591 | -0.005 | 65.266
13.5 | 1.725 | 0.02888 | -0.005 | 59.741
14 | 1.756 | 0.03217 | -0.006 | 54.601
14.5 | 1.785 | 0.03551 | -0.006 | 50.266
15 | 1.81 | 0.03913 | -0.007 | 46.257
15.5 | 1.832 | 0.04291 | -0.007 | 42.702
16 | 1.852 | 0.04681 | -0.008 | 39.567
16.5 | 1.867 | 0.05092 | -0.008 | 36.67
17 | 1.879 | 0.05524 | -0.009 | 34.014
17.5 | 1.887 | 0.05966 | -0.009 | 31.634
18 | 1.892 | 0.06434 | -0.01 | 29.404
18.5 | 1.89 | 0.06918 | -0.01 | 27.327
19 | 1.885 | 0.0743 | -0.011 | 25.365
19.5 | 1.875 | 0.07961 | -0.011 | 23.549
20 | 1.861 | 0.08509 | -0.012 | 21.869

## 86. Re 6M Mach 0.25 (2)
BIGFOIL.COM POLAR EXPORT
NACA35119
NACA35119 |  |  |  | Cl Max: | 1.6353 | at alpha= | 15 | deg
XFOIL ncrit=9 |  |  |  | L/D Max: | 148.303 | at alpha= | 8.5 | deg
Re: | 6000000 |  |  | Cd Min: | 0.10059 | at alpha= | 20 | deg
Mach: | 0.25 |  |  | Cl=0 at alpha= | -2.8349 | deg
|  |  |  | @ Cl=0.1, Cd= | 0.0072141
|  |  |  | @ Cl=0.4, Cd= | 0.006952
|  |  |  | @ Cl=0.6, Cd= | 0.0054673
alpha (deg) | Cl | Cd | Cm | Cl/Cd
-20 | -1.5902 | 0.03268 | -0.0938 | -48.6597
-19.5 | -1.5869 | 0.02887 | -0.0908 | -54.9671
-19 | -1.5714 | 0.02614 | -0.0873 | -60.1148
-18.5 | -1.5517 | 0.02385 | -0.0834 | -65.0608
-18 | -1.5265 | 0.022 | -0.0792 | -69.3864
-17.5 | -1.4974 | 0.02044 | -0.075 | -73.2583
-17 | -1.4654 | 0.0191 | -0.0707 | -76.7225
-16.5 | -1.4197 | 0.01793 | -0.0684 | -79.1801
-16 | -1.3658 | 0.01652 | -0.0675 | -82.6755
-15.5 | -1.2098 | 0.01516 | -0.0854 | -79.8021
-15 | -1.1162 | 0.01429 | -0.0918 | -78.1106
-14.5 | -1.0711 | 0.01372 | -0.0888 | -78.0685
-14 | -1.0314 | 0.01307 | -0.0848 | -78.9135
-13.5 | -0.9911 | 0.01254 | -0.0808 | -79.0351
-13 | -0.9491 | 0.01207 | -0.0769 | -78.633
-12.5 | -0.9067 | 0.01167 | -0.073 | -77.6949
-12 | -0.8636 | 0.01124 | -0.0692 | -76.8327
-11.5 | -0.8208 | 0.01084 | -0.0654 | -75.7196
-11 | -0.776 | 0.0105 | -0.0619 | -73.9048
-10.5 | -0.7303 | 0.0102 | -0.0585 | -71.598
-10 | -0.686 | 0.00986 | -0.0549 | -69.574
-9.5 | -0.6391 | 0.00957 | -0.0518 | -66.7816
-9 | -0.5922 | 0.00932 | -0.0486 | -63.5408
-8.5 | -0.5451 | 0.00903 | -0.0456 | -60.3654
-8 | -0.4982 | 0.00882 | -0.0425 | -56.4853
-7.5 | -0.4499 | 0.00856 | -0.0396 | -52.5584
-7 | -0.4017 | 0.00837 | -0.0368 | -47.9928
-6.5 | -0.3535 | 0.00815 | -0.034 | -43.3742
-6 | -0.3058 | 0.00798 | -0.0311 | -38.3208
-5.5 | -0.2576 | 0.00781 | -0.0284 | -32.9834
-5 | -0.2084 | 0.00768 | -0.0258 | -27.1354
-4.5 | -0.1615 | 0.0076 | -0.0228 | -21.25
-4 | -0.1152 | 0.0075 | -0.0197 | -15.36
-3.5 | -0.0679 | 0.00743 | -0.0168 | -9.1386
-3 | -0.0172 | 0.00737 | -0.0146 | -2.3338
-2.5 | 0.0349 | 0.00728 | -0.0128 | 4.794
-2 | 0.0862 | 0.00723 | -0.0109 | 11.9225
-1.5 | 0.1383 | 0.00717 | -0.0091 | 19.2887
-1 | 0.1908 | 0.00712 | -0.0075 | 26.7978
-0.5 | 0.2422 | 0.0071 | -0.0056 | 34.1127
0 | 0.2953 | 0.00704 | -0.0041 | 41.946
0.5 | 0.3465 | 0.00701 | -0.0023 | 49.4294
1 | 0.3972 | 0.00696 | -0.0004 | 57.069
1.5 | 0.4464 | 0.00682 | 0.0018 | 65.4545
2 | 0.4599 | 0.00587 | 0.0111 | 78.3475
2.5 | 0.4938 | 0.00555 | 0.0165 | 88.973
3 | 0.5321 | 0.00541 | 0.0211 | 98.3549
3.5 | 0.5738 | 0.00545 | 0.0249 | 105.2844
4 | 0.6193 | 0.00548 | 0.0279 | 113.0109
4.5 | 0.664 | 0.00559 | 0.031 | 118.7835
5 | 0.7098 | 0.0057 | 0.0339 | 124.5263
5.5 | 0.7531 | 0.00581 | 0.0373 | 129.6213
6 | 0.8038 | 0.00606 | 0.0389 | 132.6403
6.5 | 0.8526 | 0.00624 | 0.041 | 136.6346
7 | 0.9301 | 0.0066 | 0.0367 | 140.9242
7.5 | 1.0129 | 0.00692 | 0.0314 | 146.3728
8 | 1.0783 | 0.00728 | 0.0297 | 148.1181
8.5 | 1.1271 | 0.0076 | 0.0315 | 148.3026
9 | 1.1911 | 0.00804 | 0.03 | 148.1468
9.5 | 1.2426 | 0.00853 | 0.0309 | 145.6741
10 | 1.2874 | 0.00901 | 0.0331 | 142.8857
10.5 | 1.3422 | 0.00973 | 0.0329 | 137.9445
11 | 1.3913 | 0.0106 | 0.0334 | 131.2547
11.5 | 1.4415 | 0.01139 | 0.0337 | 126.5584
12 | 1.4632 | 0.01268 | 0.0387 | 115.3943
12.5 | 1.5089 | 0.01413 | 0.0382 | 106.787
13 | 1.5481 | 0.01599 | 0.0379 | 96.8168
14 | 1.6035 | 0.02153 | 0.0378 | 74.4775
14.5 | 1.6221 | 0.02512 | 0.0376 | 64.574
15 | 1.6353 | 0.02927 | 0.0373 | 55.8695
15.5 | 1.6318 | 0.03487 | 0.0369 | 46.7967
16 | 1.6256 | 0.04097 | 0.0361 | 39.6778
16.5 | 1.596 | 0.0482 | 0.0372 | 33.112
17 | 1.5724 | 0.05504 | 0.0379 | 28.5683
17.5 | 1.5492 | 0.06202 | 0.0383 | 24.979
18 | 1.5171 | 0.07013 | 0.0381 | 21.6327
18.5 | 1.498 | 0.07717 | 0.0376 | 19.4117
19 | 1.4718 | 0.08505 | 0.0368 | 17.3051
19.5 | 1.4464 | 0.09316 | 0.0354 | 15.526
20 | 1.429 | 0.10059 | 0.0338 | 14.2062

## 87. Re 6M Mach 0.50 (1)
BIGFOIL.COM POLAR EXPORT
NACA35119
NACA35119 |  |  |  | Cl Max: | 1.624 | at alpha= | 12.5 | deg
JavaFoil+Calcfoil stall+Eppler ext transition |  |  |  | L/D Max: | 95.875 | at alpha= | 5.5 | deg
Re: | 6000000 |  |  | Cd Min: | 0.00752 | at alpha= | 1.5 | deg
Mach: | 0.5 |  |  | Cl=0 at alpha= | -1.8014 | deg
|  |  |  | @ Cl=0.1, Cd= | 0.008074
|  |  |  | @ Cl=0.4, Cd= | 0.0088892
|  |  |  | @ Cl=0.6, Cd= | 0.0078503
alpha (deg) | Cl | Cd | Cm | Cl/Cd
-20 | -1.033 | 0.14892 | 0.013 | -6.938
-19.5 | -1.006 | 0.1389 | 0.013 | -7.244
-19 | -0.977 | 0.14605 | 0.013 | -6.69
-18.5 | -0.95 | 0.13344 | 0.013 | -7.12
-18 | -0.923 | 0.12478 | 0.013 | -7.398
-17.5 | -0.893 | 0.13005 | 0.013 | -6.87
-17 | -0.867 | 0.11871 | 0.013 | -7.3
-16.5 | -0.837 | 0.12687 | 0.012 | -6.599
-16 | -0.809 | 0.11453 | 0.012 | -7.065
-15.5 | -0.783 | 0.10442 | 0.012 | -7.496
-15 | -0.752 | 0.10958 | 0.012 | -6.867
-14.5 | -0.726 | 0.0985 | 0.012 | -7.37
-14 | -0.696 | 0.10327 | 0.011 | -6.735
-13.5 | -0.67 | 0.09103 | 0.011 | -7.357
-13 | -0.639 | 0.09622 | 0.01 | -6.637
-12.5 | -0.614 | 0.08328 | 0.011 | -7.368
-12 | -0.582 | 0.08614 | 0.01 | -6.76
-11.5 | -0.56 | 0.07246 | 0.012 | -7.732
-11 | -0.53 | 0.07288 | 0.011 | -7.269
-10.5 | -0.5 | 0.07252 | 0.01 | -6.889
-10 | -0.473 | 0.06801 | 0.011 | -6.949
-9.5 | -0.621 | 0.05808 | 0.011 | -10.692
-9 | -0.695 | 0.04258 | 0.013 | -16.326
-8.5 | -0.807 | 0.01385 | 0.017 | -58.249
-8 | -0.783 | 0.01275 | 0.016 | -61.423
-7.5 | -0.744 | 0.01206 | 0.016 | -61.711
-7 | -0.696 | 0.01148 | 0.016 | -60.611
-6.5 | -0.64 | 0.01101 | 0.015 | -58.157
-6 | -0.581 | 0.01064 | 0.015 | -54.578
-5.5 | -0.517 | 0.009 | 0.015 | -57.505
-5 | -0.452 | 0.0085 | 0.014 | -53.148
-4.5 | -0.384 | 0.00888 | 0.014 | -43.256
-4 | -0.315 | 0.00868 | 0.013 | -36.279
-3.5 | -0.244 | 0.00853 | 0.013 | -28.675
-3 | -0.173 | 0.00843 | 0.012 | -20.554
-2.5 | -0.101 | 0.00856 | 0.012 | -11.822
-2 | -0.029 | 0.00847 | 0.012 | -3.384
-1.5 | 0.044 | 0.00812 | 0.011 | 5.45
-1 | 0.117 | 0.00806 | 0.011 | 14.552
-0.5 | 0.19 | 0.00778 | 0.01 | 24.445
0 | 0.262 | 0.00887 | 0.01 | 29.552
0.5 | 0.334 | 0.00888 | 0.009 | 37.648
1 | 0.406 | 0.00889 | 0.009 | 45.707
1.5 | 0.478 | 0.00752 | 0.008 | 63.489
2 | 0.549 | 0.00769 | 0.007 | 71.326
2.5 | 0.619 | 0.00791 | 0.007 | 78.244
3 | 0.688 | 0.00817 | 0.006 | 84.241
3.5 | 0.757 | 0.00849 | 0.006 | 89.156
4 | 0.825 | 0.00886 | 0.005 | 93.126
4.5 | 0.891 | 0.0095 | 0.005 | 93.777
5 | 0.956 | 0.01001 | 0.004 | 95.572
5.5 | 1.02 | 0.01064 | 0.003 | 95.875
6 | 1.082 | 0.01138 | 0.003 | 95.035
6.5 | 1.142 | 0.01228 | 0.002 | 92.968
7 | 1.2 | 0.01332 | 0.002 | 90.073
7.5 | 1.256 | 0.01457 | 0.001 | 86.216
8 | 1.31 | 0.01606 | 0.001 | 81.587
8.5 | 1.362 | 0.01774 | 0 | 76.775
9 | 1.411 | 0.01973 | -0.001 | 71.511
9.5 | 1.458 | 0.02208 | -0.001 | 66.004
10 | 1.501 | 0.02481 | -0.002 | 60.498
10.5 | 1.54 | 0.02806 | -0.002 | 54.885
11 | 1.574 | 0.03173 | -0.003 | 49.611
11.5 | 1.601 | 0.03604 | -0.003 | 44.428
12 | 1.619 | 0.0412 | -0.004 | 39.282
12.5 | 1.624 | 0.04734 | -0.005 | 34.302
13 | 1.611 | 0.0548 | -0.005 | 29.397
13.5 | 1.569 | 0.06379 | -0.006 | 24.604
14 | 1.463 | 0.07569 | -0.006 | 19.324
14.5 | 1.007 | 0.09668 | -0.006 | 10.416
15 | 1.036 | 0.09941 | -0.007 | 10.419
15.5 | 1.064 | 0.10276 | -0.007 | 10.353
16 | 1.094 | 0.10154 | -0.008 | 10.777
16.5 | 1.12 | 0.10847 | -0.009 | 10.325
17 | 1.147 | 0.10617 | -0.009 | 10.805
17.5 | 1.176 | 0.11276 | -0.01 | 10.426

## 88. Re 6M Mach 0.50 (2)
BIGFOIL.COM POLAR EXPORT
NACA35119
NACA35119 |  |  |  | Cl Max: | 1.4875 | at alpha= | 11.5 | deg
XFOIL ncrit=9 |  |  |  | L/D Max: | 128.66 | at alpha= | 6.5 | deg
Re: | 6000000 |  |  | Cd Min: | 0.11673 | at alpha= | -16.5 | deg
Mach: | 0.5 |  |  | Cl=0 at alpha= | -3.4524 | deg
|  |  |  | @ Cl=0.1, Cd= | 0.0075977
|  |  |  | @ Cl=0.4, Cd= | 0.00751
|  |  |  | @ Cl=0.6, Cd= | 0.0060522
alpha (deg) | Cl | Cd | Cm | Cl/Cd
-16.5 | -0.5182 | 0.11673 | -0.0719 | -4.4393
-16 | -0.5324 | 0.1036 | -0.0846 | -5.139
-15.5 | -0.5639 | 0.09055 | -0.0962 | -6.2275
-15 | -0.6172 | 0.07647 | -0.1086 | -8.0711
-14.5 | -0.6693 | 0.06243 | -0.1217 | -10.7208
-14 | -0.706 | 0.04745 | -0.1367 | -14.8788
-13.5 | -0.7383 | 0.03734 | -0.1437 | -19.7724
-13 | -0.7735 | 0.02997 | -0.1439 | -25.8091
-12.5 | -0.8066 | 0.02445 | -0.1387 | -32.9898
-12 | -0.8348 | 0.02003 | -0.1298 | -41.6775
-11.5 | -0.8438 | 0.01672 | -0.1194 | -50.4665
-11 | -0.8248 | 0.01454 | -0.1099 | -56.7263
-10.5 | -0.7842 | 0.01317 | -0.102 | -59.5444
-10 | -0.734 | 0.01226 | -0.0951 | -59.8695
-9.5 | -0.6799 | 0.01155 | -0.0889 | -58.8658
-9 | -0.6246 | 0.01098 | -0.0831 | -56.8852
-8.5 | -0.5676 | 0.01046 | -0.0778 | -54.2639
-8 | -0.5117 | 0.01006 | -0.0726 | -50.8648
-7.5 | -0.4543 | 0.00966 | -0.0678 | -47.029
-7 | -0.3976 | 0.00934 | -0.0632 | -42.5696
-6.5 | -0.3411 | 0.00903 | -0.0587 | -37.7741
-6 | -0.2848 | 0.00876 | -0.0544 | -32.5114
-5.5 | -0.2288 | 0.00853 | -0.0502 | -26.823
-5 | -0.1719 | 0.00831 | -0.0463 | -20.6859
-4.5 | -0.1174 | 0.00812 | -0.0421 | -14.4581
-4 | -0.0611 | 0.00794 | -0.0384 | -7.6952
-3.5 | -0.0051 | 0.00779 | -0.0347 | -0.65469
-3 | 0.0485 | 0.0077 | -0.0307 | 6.2987
-2.5 | 0.1039 | 0.00759 | -0.0271 | 13.6891
-2 | 0.1573 | 0.00756 | -0.0232 | 20.8069
-1 | 0.2588 | 0.00752 | -0.0144 | 34.4149
-0.5 | 0.3113 | 0.00754 | -0.0105 | 41.2865
0 | 0.3677 | 0.00751 | -0.0074 | 48.9614
0.5 | 0.4227 | 0.00751 | -0.004 | 56.285
1 | 0.4769 | 0.00753 | -0.0005 | 63.3333
1.5 | 0.5308 | 0.00748 | 0.0031 | 70.9626
2 | 0.5712 | 0.00727 | 0.0091 | 78.5695
2.5 | 0.569 | 0.00626 | 0.0235 | 90.8946
3 | 0.5985 | 0.00605 | 0.032 | 98.9256
3.5 | 0.6253 | 0.00609 | 0.0411 | 102.6765
4 | 0.6689 | 0.00619 | 0.0468 | 108.0614
4.5 | 0.7157 | 0.00638 | 0.0518 | 112.1787
5 | 0.7763 | 0.00666 | 0.054 | 116.5616
5.5 | 0.8695 | 0.00701 | 0.0497 | 124.0371
6 | 0.9495 | 0.00743 | 0.0481 | 127.7927
6.5 | 1.0177 | 0.00791 | 0.0487 | 128.6599
7 | 1.0834 | 0.00844 | 0.0498 | 128.3649
7.5 | 1.1406 | 0.00909 | 0.0524 | 125.4785
8 | 1.2054 | 0.00994 | 0.0532 | 121.2676
8.5 | 1.2574 | 0.01103 | 0.0559 | 113.9982
9 | 1.3121 | 0.01233 | 0.0576 | 106.4152
9.5 | 1.365 | 0.01428 | 0.0582 | 95.5882
10 | 1.4186 | 0.01631 | 0.0587 | 86.9773
10.5 | 1.454 | 0.01933 | 0.0599 | 75.2199
11 | 1.4652 | 0.02291 | 0.0639 | 63.9546
11.5 | 1.4875 | 0.0273 | 0.0637 | 54.4872
12 | 1.4827 | 0.03341 | 0.0636 | 44.3789
12.5 | 1.4772 | 0.03954 | 0.0634 | 37.3596
13 | 1.4563 | 0.04671 | 0.0631 | 31.1775
13.5 | 1.4275 | 0.05471 | 0.0621 | 26.0921
14 | 1.4094 | 0.06208 | 0.061 | 22.703
14.5 | 1.389 | 0.06987 | 0.0594 | 19.8798
15 | 1.3619 | 0.07859 | 0.057 | 17.3292
16 | 1.3288 | 0.09503 | 0.0515 | 13.983
16.5 | 1.3145 | 0.10349 | 0.0481 | 12.7017

## 89. Re 7M Mach 0.00 (1)
BIGFOIL.COM POLAR EXPORT
NACA35119
NACA35119 |  |  |  | Cl Max: | 1.992 | at alpha= | 20 | deg
JavaFoil+Calcfoil stall+Eppler ext transition |  |  |  | L/D Max: | 121.475 | at alpha= | 8 | deg
Re: | 7000000 |  |  | Cd Min: | 0.00647 | at alpha= | 3.5 | deg
Mach: | 0 |  |  | Cl=0 at alpha= | -1.8016 | deg
|  |  |  | @ Cl=0.1, Cd= | 0.0089519
|  |  |  | @ Cl=0.4, Cd= | 0.0071716
|  |  |  | @ Cl=0.6, Cd= | 0.0066621
alpha (deg) | Cl | Cd | Cm | Cl/Cd
-20 | -1.225 | 0.12265 | 0.013 | -9.987
-19.5 | -1.227 | 0.1153 | 0.013 | -10.637
-19 | -1.227 | 0.10791 | 0.014 | -11.371
-18.5 | -1.226 | 0.10023 | 0.014 | -12.236
-18 | -1.224 | 0.09275 | 0.014 | -13.201
-17.5 | -1.224 | 0.08338 | 0.014 | -14.68
-17 | -1.23 | 0.07066 | 0.015 | -17.401
-16.5 | -1.282 | 0.04024 | 0.016 | -31.868
-16 | -1.31 | 0.02674 | 0.017 | -48.983
-15.5 | -1.318 | 0.02076 | 0.017 | -63.475
-15 | -1.309 | 0.01804 | 0.017 | -72.587
-14.5 | -1.292 | 0.01644 | 0.017 | -78.577
-14 | -1.268 | 0.0154 | 0.017 | -82.338
-13.5 | -1.239 | 0.01467 | 0.017 | -84.473
-13 | -1.207 | 0.01403 | 0.017 | -86.051
-12.5 | -1.172 | 0.0135 | 0.017 | -86.811
-12 | -1.134 | 0.01296 | 0.016 | -87.532
-11.5 | -1.094 | 0.0125 | 0.016 | -87.501
-11 | -1.051 | 0.01208 | 0.016 | -86.959
-10.5 | -1.005 | 0.01146 | 0.016 | -87.748
-10 | -0.958 | 0.01145 | 0.015 | -83.601
-9.5 | -0.908 | 0.00944 | 0.015 | -96.152
-9 | -0.857 | 0.00919 | 0.015 | -93.187
-8.5 | -0.804 | 0.00961 | 0.015 | -83.595
-8 | -0.749 | 0.00932 | 0.014 | -80.386
-7.5 | -0.693 | 0.00913 | 0.014 | -75.98
-7 | -0.637 | 0.00959 | 0.014 | -66.375
-6.5 | -0.578 | 0.0094 | 0.013 | -61.52
-6 | -0.519 | 0.00921 | 0.013 | -56.378
-5.5 | -0.46 | 0.00905 | 0.013 | -50.781
-5 | -0.399 | 0.00954 | 0.012 | -41.808
-4.5 | -0.338 | 0.00938 | 0.012 | -35.999
-4 | -0.276 | 0.00923 | 0.012 | -29.882
-3.5 | -0.214 | 0.00914 | 0.011 | -23.385
-3 | -0.151 | 0.00867 | 0.011 | -17.427
-2.5 | -0.088 | 0.00857 | 0.01 | -10.281
-2 | -0.025 | 0.00905 | 0.01 | -2.756
-1.5 | 0.038 | 0.00901 | 0.01 | 4.267
-1 | 0.102 | 0.00895 | 0.009 | 11.389
-0.5 | 0.165 | 0.00885 | 0.009 | 18.667
0 | 0.228 | 0.00851 | 0.008 | 26.847
0.5 | 0.292 | 0.00845 | 0.008 | 34.51
1 | 0.355 | 0.00842 | 0.007 | 42.105
1.5 | 0.417 | 0.0067 | 0.007 | 62.319
2 | 0.48 | 0.00678 | 0.006 | 70.796
2.5 | 0.542 | 0.00657 | 0.006 | 82.587
3 | 0.605 | 0.00667 | 0.006 | 90.674
3.5 | 0.666 | 0.00647 | 0.005 | 103.075
4 | 0.728 | 0.00731 | 0.005 | 99.577
4.5 | 0.789 | 0.00749 | 0.004 | 105.316
5 | 0.85 | 0.0079 | 0.004 | 107.605
5.5 | 0.91 | 0.00813 | 0.003 | 111.924
6 | 0.969 | 0.00839 | 0.003 | 115.524
6.5 | 1.028 | 0.00869 | 0.002 | 118.363
7 | 1.086 | 0.00903 | 0.002 | 120.251
7.5 | 1.143 | 0.00942 | 0.001 | 121.324
8 | 1.199 | 0.00987 | 0 | 121.475
8.5 | 1.253 | 0.01042 | 0 | 120.262
9 | 1.307 | 0.01103 | -0.001 | 118.494
9.5 | 1.358 | 0.01194 | -0.001 | 113.728
10 | 1.409 | 0.01278 | -0.002 | 110.265
10.5 | 1.458 | 0.01375 | -0.002 | 105.999
11 | 1.505 | 0.01494 | -0.003 | 100.727
11.5 | 1.55 | 0.0163 | -0.003 | 95.099
12 | 1.593 | 0.01784 | -0.004 | 89.311
12.5 | 1.635 | 0.0196 | -0.004 | 83.395
13 | 1.674 | 0.02174 | -0.005 | 76.995
13.5 | 1.711 | 0.02415 | -0.005 | 70.848
14 | 1.746 | 0.02664 | -0.006 | 65.542
14.5 | 1.779 | 0.02928 | -0.006 | 60.756
15 | 1.81 | 0.03214 | -0.007 | 56.309
15.5 | 1.839 | 0.03515 | -0.007 | 52.319
16 | 1.866 | 0.03827 | -0.008 | 48.76
16.5 | 1.89 | 0.04156 | -0.008 | 45.486
17 | 1.912 | 0.04497 | -0.009 | 42.523
17.5 | 1.933 | 0.0485 | -0.009 | 39.846
18 | 1.95 | 0.05215 | -0.01 | 37.399
18.5 | 1.964 | 0.05594 | -0.01 | 35.114
19 | 1.976 | 0.05988 | -0.011 | 33.002
19.5 | 1.985 | 0.06399 | -0.011 | 31.023
20 | 1.992 | 0.0683 | -0.012 | 29.163

## 90. Re 7M Mach 0.00 (2)
BIGFOIL.COM POLAR EXPORT
NACA35119
NACA35119 |  |  |  | Cl Max: | 1.674 | at alpha= | 16.5 | deg
XFOIL ncrit=9 |  |  |  | L/D Max: | 156.934 | at alpha= | 8.5 | deg
Re: | 7000000 |  |  | Cd Min: | 0.07593 | at alpha= | 20 | deg
Mach: | 0 |  |  | Cl=0 at alpha= | -2.7052 | deg
|  |  |  | @ Cl=0.1, Cd= | 0.0069414
|  |  |  | @ Cl=0.4, Cd= | 0.0066497
|  |  |  | @ Cl=0.6, Cd= | 0.0052124
alpha (deg) | Cl | Cd | Cm | Cl/Cd
-20 | -1.6351 | 0.02071 | -0.0633 | -78.9522
-19.5 | -1.6065 | 0.01952 | -0.0604 | -82.3002
-19 | -1.5748 | 0.01851 | -0.0575 | -85.0783
-18.5 | -1.5421 | 0.01758 | -0.0546 | -87.719
-18 | -1.5087 | 0.01674 | -0.0516 | -90.1254
-17.5 | -1.4753 | 0.01587 | -0.0484 | -92.9616
-17 | -1.4305 | 0.015 | -0.0473 | -95.3667
-16.5 | -1.3906 | 0.0142 | -0.0449 | -97.9296
-16 | -1.2679 | 0.01351 | -0.059 | -93.849
-15.5 | -1.1271 | 0.01278 | -0.077 | -88.1925
-15 | -1.0875 | 0.01229 | -0.0744 | -88.4866
-14.5 | -1.0494 | 0.01187 | -0.0713 | -88.4078
-14 | -1.0117 | 0.0115 | -0.068 | -87.9739
-13.5 | -0.9714 | 0.01119 | -0.065 | -86.8097
-13 | -0.932 | 0.01085 | -0.0618 | -85.8986
-12.5 | -0.8927 | 0.01052 | -0.0585 | -84.8574
-12 | -0.8514 | 0.01021 | -0.0555 | -83.3888
-11.5 | -0.8094 | 0.00994 | -0.0525 | -81.4286
-11 | -0.7669 | 0.00969 | -0.0496 | -79.1434
-10.5 | -0.7241 | 0.0094 | -0.0468 | -77.0319
-10 | -0.6806 | 0.00917 | -0.044 | -74.2203
-9.5 | -0.6363 | 0.00895 | -0.0414 | -71.095
-9 | -0.5922 | 0.0087 | -0.0387 | -68.069
-8.5 | -0.5461 | 0.00849 | -0.0363 | -64.3227
-8 | -0.5011 | 0.00829 | -0.0337 | -60.4463
-7.5 | -0.4557 | 0.00808 | -0.0311 | -56.3985
-7 | -0.4097 | 0.00793 | -0.0287 | -51.6646
-6.5 | -0.3632 | 0.00774 | -0.0263 | -46.9251
-6 | -0.3171 | 0.00763 | -0.0238 | -41.5596
-5.5 | -0.2727 | 0.00753 | -0.021 | -36.2151
-5 | -0.228 | 0.00744 | -0.0182 | -30.6452
-4.5 | -0.1802 | 0.00736 | -0.0161 | -24.4837
-4 | -0.1304 | 0.00724 | -0.0144 | -18.011
-3.5 | -0.0805 | 0.00716 | -0.0127 | -11.243
-3 | -0.0303 | 0.0071 | -0.0111 | -4.2676
-2.5 | 0.0211 | 0.00702 | -0.0098 | 3.0057
-2 | 0.0717 | 0.00698 | -0.0083 | 10.2722
-1.5 | 0.123 | 0.00691 | -0.007 | 17.8003
-1 | 0.1745 | 0.00686 | -0.0057 | 25.4373
-0.5 | 0.2249 | 0.00684 | -0.0043 | 32.8801
0 | 0.2769 | 0.00678 | -0.0032 | 40.8407
0.5 | 0.3272 | 0.00675 | -0.0017 | 48.4741
1 | 0.3773 | 0.0067 | -0.0003 | 56.3134
1.5 | 0.4269 | 0.00659 | 0.0012 | 64.78
2 | 0.4483 | 0.00579 | 0.0084 | 77.4266
2.5 | 0.4813 | 0.0054 | 0.0134 | 89.1296
3 | 0.5203 | 0.00523 | 0.0172 | 99.4837
3.5 | 0.5614 | 0.00523 | 0.0205 | 107.3423
4 | 0.6052 | 0.00521 | 0.0233 | 116.1612
4.5 | 0.6505 | 0.00531 | 0.0257 | 122.5047
5 | 0.6959 | 0.00541 | 0.028 | 128.6322
5.5 | 0.741 | 0.00551 | 0.0303 | 134.4828
6 | 0.7842 | 0.00568 | 0.033 | 138.0634
6.5 | 0.8352 | 0.00582 | 0.0338 | 143.5052
7.5 | 0.9507 | 0.0063 | 0.0323 | 150.9048
8 | 1.03 | 0.00667 | 0.0266 | 154.4228
8.5 | 1.0954 | 0.00698 | 0.024 | 156.9341
9 | 1.1402 | 0.00728 | 0.0258 | 156.6209
9.5 | 1.2015 | 0.00769 | 0.0238 | 156.2419
10 | 1.2546 | 0.00807 | 0.0236 | 155.4647
10.5 | 1.2909 | 0.00854 | 0.0267 | 151.1593
11 | 1.3437 | 0.00915 | 0.026 | 146.8525
11.5 | 1.3924 | 0.00976 | 0.026 | 142.6639
12 | 1.4376 | 0.01048 | 0.0264 | 137.1756
12.5 | 1.4744 | 0.01134 | 0.0282 | 130.0176
13 | 1.5031 | 0.01247 | 0.031 | 120.5373
13.5 | 1.5442 | 0.01374 | 0.0306 | 112.3872
14 | 1.5792 | 0.01538 | 0.0306 | 102.6788
14.5 | 1.6108 | 0.01732 | 0.0305 | 93.0023
15 | 1.6352 | 0.01986 | 0.0305 | 82.3364
15.5 | 1.6549 | 0.02289 | 0.0303 | 72.2979
16 | 1.6639 | 0.02689 | 0.0302 | 61.878
16.5 | 1.674 | 0.03102 | 0.0297 | 53.9652
17 | 1.6729 | 0.0361 | 0.0294 | 46.3407
17.5 | 1.6563 | 0.04178 | 0.0309 | 39.6434
18 | 1.6415 | 0.04751 | 0.0319 | 34.5506
18.5 | 1.617 | 0.05445 | 0.0324 | 29.697
19 | 1.5953 | 0.06121 | 0.0327 | 26.0627
19.5 | 1.5713 | 0.06851 | 0.0325 | 22.9353
20 | 1.5488 | 0.07593 | 0.0318 | 20.3977

## 91. Re 7M Mach 0.10 (1)
BIGFOIL.COM POLAR EXPORT
NACA35119
NACA35119 |  |  |  | Cl Max: | 1.978 | at alpha= | 20 | deg
JavaFoil+Calcfoil stall+Eppler ext transition |  |  |  | L/D Max: | 120.559 | at alpha= | 8 | deg
Re: | 7000000 |  |  | Cd Min: | 0.00653 | at alpha= | 3.5 | deg
Mach: | 0.1 |  |  | Cl=0 at alpha= | -1.8047 | deg
|  |  |  | @ Cl=0.1, Cd= | 0.0089722
|  |  |  | @ Cl=0.4, Cd= | 0.0072357
|  |  |  | @ Cl=0.6, Cd= | 0.0066687
alpha (deg) | Cl | Cd | Cm | Cl/Cd
-20 | -1.192 | 0.12672 | 0.013 | -9.404
-19.5 | -1.196 | 0.11937 | 0.013 | -10.019
-19 | -1.199 | 0.11206 | 0.013 | -10.696
-18.5 | -1.2 | 0.10459 | 0.014 | -11.473
-18 | -1.2 | 0.09701 | 0.014 | -12.37
-17.5 | -1.199 | 0.08915 | 0.014 | -13.451
-17 | -1.199 | 0.08004 | 0.014 | -14.981
-16.5 | -1.209 | 0.06549 | 0.015 | -18.457
-16 | -1.268 | 0.03499 | 0.016 | -36.243
-15.5 | -1.294 | 0.02343 | 0.017 | -55.254
-15 | -1.295 | 0.01919 | 0.017 | -67.475
-14.5 | -1.282 | 0.01707 | 0.017 | -75.123
-14 | -1.261 | 0.01584 | 0.017 | -79.623
-13.5 | -1.235 | 0.01494 | 0.017 | -82.644
-13 | -1.205 | 0.01424 | 0.017 | -84.602
-12.5 | -1.171 | 0.01367 | 0.017 | -85.628
-12 | -1.134 | 0.01311 | 0.016 | -86.47
-11.5 | -1.094 | 0.01264 | 0.016 | -86.557
-11 | -1.052 | 0.01223 | 0.016 | -86.026
-10.5 | -1.007 | 0.01189 | 0.016 | -84.719
-10 | -0.96 | 0.01153 | 0.016 | -83.243
-9.5 | -0.91 | 0.01088 | 0.015 | -83.634
-9 | -0.859 | 0.00925 | 0.015 | -92.913
-8.5 | -0.806 | 0.00903 | 0.015 | -89.264
-8 | -0.752 | 0.0094 | 0.014 | -79.95
-7.5 | -0.696 | 0.00921 | 0.014 | -75.623
-7 | -0.639 | 0.00897 | 0.014 | -71.235
-6.5 | -0.581 | 0.00942 | 0.013 | -61.634
-6 | -0.522 | 0.00923 | 0.013 | -56.529
-5.5 | -0.462 | 0.00906 | 0.013 | -50.93
-5 | -0.401 | 0.00898 | 0.012 | -44.657
-4.5 | -0.339 | 0.00939 | 0.012 | -36.146
-4 | -0.277 | 0.00928 | 0.012 | -29.863
-3.5 | -0.215 | 0.00918 | 0.011 | -23.39
-3 | -0.152 | 0.00869 | 0.011 | -17.468
-2.5 | -0.089 | 0.00859 | 0.01 | -10.317
-2 | -0.025 | 0.00909 | 0.01 | -2.759
-1.5 | 0.039 | 0.00904 | 0.01 | 4.273
-1 | 0.102 | 0.00897 | 0.009 | 11.414
-0.5 | 0.166 | 0.00859 | 0.009 | 19.339
0 | 0.23 | 0.00852 | 0.008 | 26.952
0.5 | 0.293 | 0.0085 | 0.008 | 34.476
1 | 0.356 | 0.00843 | 0.007 | 42.247
1.5 | 0.419 | 0.00672 | 0.007 | 62.416
2 | 0.482 | 0.0068 | 0.007 | 70.898
2.5 | 0.545 | 0.00658 | 0.006 | 82.82
3 | 0.607 | 0.00668 | 0.006 | 90.91
3.5 | 0.67 | 0.00653 | 0.005 | 102.561
4 | 0.731 | 0.00735 | 0.005 | 99.562
4.5 | 0.793 | 0.00753 | 0.004 | 105.261
5 | 0.854 | 0.00794 | 0.004 | 107.486
5.5 | 0.914 | 0.00818 | 0.003 | 111.683
6 | 0.974 | 0.00845 | 0.003 | 115.227
6.5 | 1.032 | 0.00876 | 0.002 | 117.865
7 | 1.09 | 0.00911 | 0.002 | 119.667
7.5 | 1.147 | 0.00952 | 0.001 | 120.555
8 | 1.203 | 0.00998 | 0 | 120.559
8.5 | 1.258 | 0.01056 | 0 | 119.151
9 | 1.311 | 0.01119 | -0.001 | 117.126
9.5 | 1.363 | 0.01197 | -0.001 | 113.856
10 | 1.413 | 0.01303 | -0.002 | 108.49
10.5 | 1.462 | 0.01405 | -0.002 | 104.081
11 | 1.509 | 0.01524 | -0.003 | 98.99
11.5 | 1.554 | 0.01667 | -0.003 | 93.228
12 | 1.597 | 0.0183 | -0.004 | 87.291
12.5 | 1.638 | 0.02011 | -0.004 | 81.442
13 | 1.677 | 0.02231 | -0.005 | 75.179
13.5 | 1.714 | 0.02483 | -0.005 | 69.03
14 | 1.748 | 0.02736 | -0.006 | 63.903
14.5 | 1.781 | 0.03011 | -0.006 | 59.145
15 | 1.811 | 0.03304 | -0.007 | 54.817
15.5 | 1.829 | 0.04046 | -0.007 | 45.206
16 | 1.866 | 0.03937 | -0.008 | 47.393
16.5 | 1.889 | 0.04273 | -0.008 | 44.206
17 | 1.91 | 0.04625 | -0.009 | 41.29
17.5 | 1.928 | 0.04989 | -0.009 | 38.656
18 | 1.945 | 0.05365 | -0.01 | 36.248
18.5 | 1.957 | 0.05758 | -0.01 | 33.988
19 | 1.967 | 0.06166 | -0.011 | 31.899
19.5 | 1.974 | 0.06593 | -0.011 | 29.939
20 | 1.978 | 0.07031 | -0.012 | 28.137

## 92. Re 7M Mach 0.10 (2)
BIGFOIL.COM POLAR EXPORT
NACA35119
NACA35119 |  |  |  | Cl Max: | 1.6669 | at alpha= | 16.5 | deg
XFOIL ncrit=9 |  |  |  | L/D Max: | 156.403 | at alpha= | 9 | deg
Re: | 7000000 |  |  | Cd Min: | 0.07972 | at alpha= | 20 | deg
Mach: | 0.1 |  |  | Cl=0 at alpha= | -2.7214 | deg
|  |  |  | @ Cl=0.1, Cd= | 0.006954
|  |  |  | @ Cl=0.4, Cd= | 0.0066709
|  |  |  | @ Cl=0.6, Cd= | 0.0052339
alpha (deg) | Cl | Cd | Cm | Cl/Cd
-20 | -1.6387 | 0.02173 | -0.068 | -75.4119
-19.5 | -1.6118 | 0.02034 | -0.0648 | -79.2429
-19 | -1.5819 | 0.01918 | -0.0617 | -82.4765
-18.5 | -1.5504 | 0.01812 | -0.0585 | -85.5629
-18 | -1.5162 | 0.01723 | -0.0554 | -87.9977
-17.5 | -1.4812 | 0.01641 | -0.0522 | -90.262
-17 | -1.4389 | 0.01547 | -0.0504 | -93.0123
-16.5 | -1.3988 | 0.01458 | -0.0479 | -95.9396
-16 | -1.2776 | 0.01379 | -0.0613 | -92.6468
-15.5 | -1.1341 | 0.01299 | -0.0794 | -87.3056
-15 | -1.0927 | 0.01253 | -0.077 | -87.2067
-14.5 | -1.054 | 0.01207 | -0.0738 | -87.3239
-14 | -1.0161 | 0.01166 | -0.0703 | -87.1441
-13.5 | -0.976 | 0.01131 | -0.0671 | -86.2953
-13 | -0.935 | 0.01101 | -0.064 | -84.9228
-12.5 | -0.8961 | 0.01065 | -0.0605 | -84.1408
-12 | -0.8546 | 0.01031 | -0.0573 | -82.8904
-11.5 | -0.812 | 0.01003 | -0.0544 | -80.9571
-11 | -0.7692 | 0.00978 | -0.0513 | -78.6503
-10.5 | -0.726 | 0.00948 | -0.0484 | -76.5823
-10 | -0.6822 | 0.00923 | -0.0456 | -73.9112
-9.5 | -0.6374 | 0.00901 | -0.0428 | -70.7436
-9 | -0.5932 | 0.00875 | -0.04 | -67.7943
-8.5 | -0.5469 | 0.00853 | -0.0375 | -64.1149
-8 | -0.501 | 0.00834 | -0.035 | -60.0719
-7.5 | -0.4553 | 0.00812 | -0.0323 | -56.0714
-7 | -0.4094 | 0.00797 | -0.0297 | -51.3676
-6.5 | -0.3625 | 0.00777 | -0.0273 | -46.6538
-6 | -0.3158 | 0.00765 | -0.0249 | -41.281
-5.5 | -0.2704 | 0.00753 | -0.0221 | -35.9097
-5 | -0.2256 | 0.00745 | -0.0192 | -30.2819
-4.5 | -0.1792 | 0.00738 | -0.0167 | -24.2818
-4 | -0.1292 | 0.00725 | -0.0149 | -17.8207
-3.5 | -0.0792 | 0.00718 | -0.0132 | -11.0306
-3 | -0.0287 | 0.00712 | -0.0116 | -4.0309
-2.5 | 0.0228 | 0.00703 | -0.0102 | 3.2432
-2 | 0.0734 | 0.00699 | -0.0086 | 10.5007
-1.5 | 0.1251 | 0.00692 | -0.0073 | 18.078
-1 | 0.1767 | 0.00688 | -0.006 | 25.6831
-0.5 | 0.2274 | 0.00685 | -0.0045 | 33.1971
0 | 0.2796 | 0.00679 | -0.0033 | 41.1782
0.5 | 0.33 | 0.00677 | -0.0018 | 48.7445
1 | 0.3806 | 0.00671 | -0.0004 | 56.7213
1.5 | 0.4302 | 0.00661 | 0.0012 | 65.0832
2 | 0.4517 | 0.00583 | 0.0085 | 77.4786
2.5 | 0.4847 | 0.00542 | 0.0136 | 89.428
3 | 0.5234 | 0.00526 | 0.0175 | 99.5057
3.5 | 0.5646 | 0.00525 | 0.0209 | 107.5429
4 | 0.6085 | 0.00523 | 0.0238 | 116.348
4.5 | 0.6536 | 0.00534 | 0.0263 | 122.397
5 | 0.6994 | 0.00543 | 0.0286 | 128.8029
5.5 | 0.7441 | 0.00554 | 0.0311 | 134.3141
6 | 0.7862 | 0.0057 | 0.0341 | 137.9298
6.5 | 0.8379 | 0.00585 | 0.0349 | 143.2308
7.5 | 0.9578 | 0.00636 | 0.0327 | 150.5975
8 | 1.0382 | 0.00672 | 0.0269 | 154.494
8.5 | 1.102 | 0.00705 | 0.0248 | 156.3121
9 | 1.148 | 0.00734 | 0.0265 | 156.4033
9.5 | 1.2085 | 0.00778 | 0.0248 | 155.3342
10 | 1.2605 | 0.00817 | 0.0249 | 154.284
10.5 | 1.2992 | 0.00864 | 0.0276 | 150.3704
11 | 1.3516 | 0.00928 | 0.0271 | 145.6466
11.5 | 1.3993 | 0.00995 | 0.0274 | 140.6332
12 | 1.444 | 0.01073 | 0.0279 | 134.576
12.5 | 1.466 | 0.01168 | 0.0328 | 125.5137
13 | 1.5109 | 0.01281 | 0.0323 | 117.9469
13.5 | 1.5508 | 0.01421 | 0.032 | 109.1344
14 | 1.5852 | 0.01597 | 0.032 | 99.2611
14.5 | 1.6152 | 0.01813 | 0.0319 | 89.0899
15 | 1.6371 | 0.02096 | 0.0319 | 78.1059
15.5 | 1.6541 | 0.0243 | 0.0318 | 68.07
16 | 1.6599 | 0.02869 | 0.0316 | 57.8564
16.5 | 1.6669 | 0.03325 | 0.031 | 50.1323
17 | 1.6606 | 0.03872 | 0.031 | 42.8874
17.5 | 1.6439 | 0.04457 | 0.0322 | 36.8836
18 | 1.6251 | 0.05079 | 0.0331 | 31.9965
18.5 | 1.6001 | 0.05788 | 0.0335 | 27.6451
19 | 1.5763 | 0.06499 | 0.0335 | 24.2545
19.5 | 1.5568 | 0.07182 | 0.0333 | 21.6764
20 | 1.5311 | 0.07972 | 0.0323 | 19.206

## 93. Re 7M Mach 0.25 (1)
BIGFOIL.COM POLAR EXPORT
NACA35119
NACA35119 |  |  |  | Cl Max: | 1.894 | at alpha= | 18 | deg
JavaFoil+Calcfoil stall+Eppler ext transition |  |  |  | L/D Max: | 115.616 | at alpha= | 7 | deg
Re: | 7000000 |  |  | Cd Min: | 0.00648 | at alpha= | 2.5 | deg
Mach: | 0.25 |  |  | Cl=0 at alpha= | -1.803 | deg
|  |  |  | @ Cl=0.1, Cd= | 0.0087785
|  |  |  | @ Cl=0.4, Cd= | 0.0074028
|  |  |  | @ Cl=0.6, Cd= | 0.0069797
alpha (deg) | Cl | Cd | Cm | Cl/Cd
-18.5 | -0.998 | 0.12698 | 0.013 | -7.859
-18 | -1.018 | 0.11885 | 0.013 | -8.564
-17.5 | -1.035 | 0.11078 | 0.013 | -9.341
-17 | -1.048 | 0.10366 | 0.013 | -10.11
-16.5 | -1.058 | 0.09612 | 0.013 | -11.011
-16 | -1.065 | 0.08878 | 0.013 | -12.001
-15.5 | -1.07 | 0.0812 | 0.013 | -13.174
-15 | -1.073 | 0.07236 | 0.014 | -14.832
-14.5 | -1.086 | 0.05774 | 0.014 | -18.806
-14 | -1.171 | 0.02414 | 0.017 | -48.522
-13.5 | -1.185 | 0.01813 | 0.017 | -65.351
-13 | -1.172 | 0.01625 | 0.017 | -72.158
-12.5 | -1.151 | 0.01488 | 0.017 | -77.332
-12 | -1.123 | 0.01401 | 0.017 | -80.114
-11.5 | -1.09 | 0.01334 | 0.017 | -81.738
-11 | -1.053 | 0.01272 | 0.016 | -82.801
-10.5 | -1.013 | 0.01223 | 0.016 | -82.793
-10 | -0.969 | 0.01176 | 0.016 | -82.331
-9.5 | -0.921 | 0.01137 | 0.016 | -81.012
-9 | -0.872 | 0.01102 | 0.015 | -79.09
-8.5 | -0.82 | 0.00937 | 0.015 | -87.521
-8 | -0.766 | 0.00914 | 0.015 | -83.827
-7.5 | -0.71 | 0.00947 | 0.014 | -74.986
-7 | -0.653 | 0.00929 | 0.014 | -70.258
-6.5 | -0.594 | 0.00906 | 0.014 | -65.586
-6 | -0.534 | 0.00949 | 0.013 | -56.253
-5.5 | -0.473 | 0.00927 | 0.013 | -51.018
-5 | -0.411 | 0.00916 | 0.013 | -44.833
-4.5 | -0.348 | 0.00908 | 0.012 | -38.329
-4 | -0.284 | 0.00948 | 0.012 | -30.017
-3.5 | -0.22 | 0.009 | 0.012 | -24.494
-3 | -0.156 | 0.00889 | 0.011 | -17.528
-2.5 | -0.091 | 0.00878 | 0.011 | -10.36
-2 | -0.026 | 0.00873 | 0.01 | -2.95
-1.5 | 0.04 | 0.00864 | 0.01 | 4.593
-1 | 0.105 | 0.00879 | 0.009 | 11.969
-0.5 | 0.171 | 0.00873 | 0.009 | 19.527
0 | 0.236 | 0.00874 | 0.009 | 26.958
0.5 | 0.301 | 0.00832 | 0.008 | 36.133
1 | 0.366 | 0.00829 | 0.008 | 44.102
1.5 | 0.43 | 0.00662 | 0.007 | 65.05
2 | 0.495 | 0.00667 | 0.007 | 74.162
2.5 | 0.559 | 0.00648 | 0.006 | 86.266
3 | 0.623 | 0.00726 | 0.006 | 85.808
3.5 | 0.687 | 0.00741 | 0.005 | 92.659
4 | 0.75 | 0.00757 | 0.005 | 98.997
4.5 | 0.812 | 0.00782 | 0.004 | 103.879
5 | 0.874 | 0.00806 | 0.004 | 108.505
5.5 | 0.936 | 0.00834 | 0.003 | 112.141
6 | 0.996 | 0.00885 | 0.003 | 112.537
6.5 | 1.056 | 0.00923 | 0.002 | 114.364
7 | 1.114 | 0.00964 | 0.002 | 115.616
7.5 | 1.171 | 0.01015 | 0.001 | 115.379
8 | 1.227 | 0.01071 | 0 | 114.575
8.5 | 1.282 | 0.01142 | 0 | 112.267
9 | 1.335 | 0.01223 | -0.001 | 109.137
9.5 | 1.387 | 0.01317 | -0.001 | 105.298
10 | 1.436 | 0.01432 | -0.002 | 100.329
10.5 | 1.484 | 0.01575 | -0.002 | 94.254
11 | 1.531 | 0.01723 | -0.003 | 88.804
11.5 | 1.575 | 0.01895 | -0.003 | 83.105
12 | 1.616 | 0.02094 | -0.004 | 77.199
12.5 | 1.655 | 0.02317 | -0.004 | 71.441
13 | 1.692 | 0.02568 | -0.005 | 65.891
13.5 | 1.726 | 0.02861 | -0.005 | 60.336
14 | 1.758 | 0.03183 | -0.006 | 55.219
14.5 | 1.786 | 0.0351 | -0.006 | 50.889
15 | 1.812 | 0.0386 | -0.007 | 46.938
15.5 | 1.834 | 0.04223 | -0.007 | 43.433
16 | 1.854 | 0.04605 | -0.008 | 40.265
16.5 | 1.869 | 0.05006 | -0.008 | 37.338
17 | 1.881 | 0.05419 | -0.009 | 34.715
17.5 | 1.89 | 0.05855 | -0.009 | 32.275
18 | 1.894 | 0.06309 | -0.01 | 30.021
18.5 | 1.892 | 0.06789 | -0.01 | 27.875
19 | 1.887 | 0.07283 | -0.011 | 25.906
19.5 | 1.877 | 0.07804 | -0.011 | 24.049
20 | 1.863 | 0.08351 | -0.012 | 22.304

## 94. Re 7M Mach 0.25 (2)
BIGFOIL.COM POLAR EXPORT
NACA35119
NACA35119 |  |  |  | Cl Max: | 1.6324 | at alpha= | 15 | deg
XFOIL ncrit=9 |  |  |  | L/D Max: | 153.253 | at alpha= | 8 | deg
Re: | 7000000 |  |  | Cd Min: | 0.09932 | at alpha= | 20 | deg
Mach: | 0.25 |  |  | Cl=0 at alpha= | -2.8097 | deg
|  |  |  | @ Cl=0.1, Cd= | 0.0070386
|  |  |  | @ Cl=0.4, Cd= | 0.0068082
|  |  |  | @ Cl=0.6, Cd= | 0.0053521
alpha (deg) | Cl | Cd | Cm | Cl/Cd
-20 | -1.6218 | 0.03055 | -0.0933 | -53.0867
-19.5 | -1.606 | 0.0277 | -0.0901 | -57.9783
-19 | -1.593 | 0.02492 | -0.0862 | -63.9246
-18.5 | -1.5726 | 0.02273 | -0.082 | -69.1861
-18 | -1.5463 | 0.02096 | -0.0777 | -73.7739
-17.5 | -1.5163 | 0.01949 | -0.0734 | -77.7989
-17 | -1.4816 | 0.01819 | -0.0694 | -81.4513
-16.5 | -1.4018 | 0.01692 | -0.0729 | -82.8487
-16 | -1.3224 | 0.01594 | -0.0763 | -82.9611
-15.5 | -1.1767 | 0.0145 | -0.0926 | -81.1517
-15 | -1.1239 | 0.01381 | -0.0912 | -81.3831
-14.5 | -1.0806 | 0.01326 | -0.0878 | -81.4932
-14 | -1.0392 | 0.01275 | -0.0839 | -81.5059
-13.5 | -0.9989 | 0.01221 | -0.0798 | -81.81
-13 | -0.9581 | 0.01171 | -0.0757 | -81.819
-12.5 | -0.915 | 0.01132 | -0.0719 | -80.8304
-12 | -0.8706 | 0.01097 | -0.0682 | -79.3619
-11.5 | -0.8281 | 0.01057 | -0.0643 | -78.3444
-11 | -0.7833 | 0.01021 | -0.0608 | -76.7189
-10.5 | -0.737 | 0.00991 | -0.0575 | -74.3693
-10 | -0.6919 | 0.0096 | -0.054 | -72.0729
-9.5 | -0.6455 | 0.00932 | -0.0507 | -69.2597
-9 | -0.5973 | 0.00906 | -0.0478 | -65.9272
-8.5 | -0.5511 | 0.00881 | -0.0445 | -62.5539
-8 | -0.5033 | 0.00856 | -0.0416 | -58.7967
-7.5 | -0.4548 | 0.00836 | -0.0388 | -54.4019
-7 | -0.4066 | 0.00813 | -0.0359 | -50.0123
-6.5 | -0.3583 | 0.00795 | -0.0331 | -45.0692
-6 | -0.3111 | 0.00777 | -0.0301 | -40.0386
-5.5 | -0.2614 | 0.00761 | -0.0276 | -34.3495
-5 | -0.2134 | 0.00751 | -0.0248 | -28.4154
-4.5 | -0.1661 | 0.00741 | -0.0219 | -22.4157
-4 | -0.1201 | 0.00732 | -0.0187 | -16.4071
-3.5 | -0.0714 | 0.00728 | -0.0161 | -9.8077
-3 | -0.0196 | 0.00718 | -0.0141 | -2.7298
-2.5 | 0.0319 | 0.00711 | -0.0122 | 4.4866
-2 | 0.0838 | 0.00706 | -0.0104 | 11.8697
-1.5 | 0.1368 | 0.00699 | -0.0088 | 19.5708
-1 | 0.1888 | 0.00698 | -0.007 | 27.0487
-0.5 | 0.2419 | 0.00692 | -0.0055 | 34.9566
0 | 0.2943 | 0.00688 | -0.0039 | 42.7762
0.5 | 0.346 | 0.00688 | -0.0022 | 50.2907
1 | 0.3985 | 0.00681 | -0.0006 | 58.5169
1.5 | 0.4481 | 0.00675 | 0.0015 | 66.3852
2 | 0.4725 | 0.00601 | 0.0086 | 78.619
2.5 | 0.5035 | 0.00554 | 0.0145 | 90.8845
3 | 0.5403 | 0.00541 | 0.0193 | 99.8706
3.5 | 0.5826 | 0.00534 | 0.023 | 109.1011
4 | 0.6256 | 0.00537 | 0.0266 | 116.4991
4.5 | 0.6707 | 0.00548 | 0.0296 | 122.3905
5 | 0.7173 | 0.00556 | 0.0324 | 129.0108
5.5 | 0.7554 | 0.0057 | 0.0368 | 132.5263
6 | 0.801 | 0.00584 | 0.0397 | 137.1575
6.5 | 0.8595 | 0.00611 | 0.0396 | 140.671
7 | 0.9185 | 0.00634 | 0.0394 | 144.8738
7.5 | 1.0048 | 0.00675 | 0.0332 | 148.8593
8 | 1.0789 | 0.00704 | 0.0298 | 153.2528
8.5 | 1.1348 | 0.00745 | 0.03 | 152.3221
9 | 1.1892 | 0.00779 | 0.0306 | 152.6573
9.5 | 1.2473 | 0.00826 | 0.0302 | 151.0048
10 | 1.2884 | 0.00882 | 0.0331 | 146.0771
10.5 | 1.3415 | 0.0094 | 0.0333 | 142.7128
11 | 1.3917 | 0.01019 | 0.0338 | 136.5751
11.5 | 1.4382 | 0.01113 | 0.0346 | 129.2183
12 | 1.4741 | 0.01236 | 0.0367 | 119.2638
12.5 | 1.5034 | 0.01377 | 0.0397 | 109.1794
13 | 1.5454 | 0.01544 | 0.0394 | 100.0907
13.5 | 1.5805 | 0.01759 | 0.0393 | 89.8522
14 | 1.6041 | 0.02062 | 0.0394 | 77.7934
14.5 | 1.624 | 0.02406 | 0.0393 | 67.4979
15 | 1.6324 | 0.02851 | 0.0392 | 57.2571
15.5 | 1.6291 | 0.03398 | 0.039 | 47.9429
16 | 1.6187 | 0.04034 | 0.0384 | 40.1264
16.5 | 1.6059 | 0.04722 | 0.0372 | 34.0089
17 | 1.5892 | 0.05357 | 0.0377 | 29.6659
17.5 | 1.5576 | 0.06136 | 0.038 | 25.3846
18 | 1.5363 | 0.06837 | 0.038 | 22.4704
18.5 | 1.5152 | 0.07553 | 0.0376 | 20.0609
19 | 1.4814 | 0.08425 | 0.0365 | 17.5834
19.5 | 1.4603 | 0.0918 | 0.0354 | 15.9074
20 | 1.4413 | 0.09932 | 0.0339 | 14.5117

## 95. Re 7M Mach 0.50 (1)
BIGFOIL.COM POLAR EXPORT
NACA35119
NACA35119 |  |  |  | Cl Max: | 1.625 | at alpha= | 12.5 | deg
JavaFoil+Calcfoil stall+Eppler ext transition |  |  |  | L/D Max: | 97.222 | at alpha= | 5.5 | deg
Re: | 7000000 |  |  | Cd Min: | 0.00763 | at alpha= | 2 | deg
Mach: | 0.5 |  |  | Cl=0 at alpha= | -1.8014 | deg
|  |  |  | @ Cl=0.1, Cd= | 0.0079899
|  |  |  | @ Cl=0.4, Cd= | 0.0087375
|  |  |  | @ Cl=0.6, Cd= | 0.0077757
alpha (deg) | Cl | Cd | Cm | Cl/Cd
-20 | -1.034 | 0.1463 | 0.013 | -7.065
-19.5 | -1.007 | 0.13699 | 0.013 | -7.351
-19 | -0.977 | 0.14297 | 0.013 | -6.837
-18.5 | -0.951 | 0.13151 | 0.013 | -7.228
-18 | -0.924 | 0.12263 | 0.013 | -7.538
-17.5 | -0.894 | 0.12805 | 0.013 | -6.98
-17 | -0.868 | 0.1166 | 0.013 | -7.443
-16.5 | -0.837 | 0.12333 | 0.012 | -6.791
-16 | -0.81 | 0.11257 | 0.012 | -7.197
-15.5 | -0.786 | 0.10125 | 0.013 | -7.761
-15 | -0.753 | 0.10747 | 0.012 | -7.004
-14.5 | -0.727 | 0.0962 | 0.012 | -7.56
-14 | -0.696 | 0.10206 | 0.011 | -6.817
-13.5 | -0.671 | 0.0891 | 0.012 | -7.532
-13 | -0.639 | 0.09498 | 0.011 | -6.726
-12.5 | -0.616 | 0.08051 | 0.012 | -7.651
-12 | -0.583 | 0.0846 | 0.01 | -6.893
-11.5 | -0.562 | 0.07022 | 0.012 | -8.005
-11 | -0.531 | 0.07109 | 0.011 | -7.469
-10.5 | -0.501 | 0.07079 | 0.011 | -7.072
-10 | -0.473 | 0.06665 | 0.011 | -7.102
-9.5 | -0.622 | 0.0571 | 0.012 | -10.891
-9 | -0.78 | 0.01845 | 0.016 | -42.286
-8.5 | -0.807 | 0.01381 | 0.017 | -58.469
-8 | -0.783 | 0.01244 | 0.016 | -62.966
-7.5 | -0.744 | 0.01177 | 0.016 | -63.223
-7 | -0.696 | 0.0112 | 0.016 | -62.109
-6.5 | -0.64 | 0.01074 | 0.015 | -59.605
-6 | -0.581 | 0.0104 | 0.015 | -55.807
-5.5 | -0.518 | 0.00878 | 0.015 | -58.922
-5 | -0.452 | 0.00863 | 0.014 | -52.34
-4.5 | -0.384 | 0.00865 | 0.014 | -44.395
-4 | -0.315 | 0.00849 | 0.013 | -37.093
-3.5 | -0.245 | 0.00835 | 0.013 | -29.279
-3 | -0.173 | 0.00877 | 0.012 | -19.761
-2.5 | -0.101 | 0.00836 | 0.012 | -12.11
-2 | -0.029 | 0.00827 | 0.012 | -3.467
-1.5 | 0.044 | 0.00822 | 0.011 | 5.382
-1 | 0.117 | 0.00792 | 0.011 | 14.81
-0.5 | 0.19 | 0.00834 | 0.01 | 22.806
0 | 0.262 | 0.00805 | 0.01 | 32.59
0.5 | 0.335 | 0.00871 | 0.009 | 38.408
1 | 0.406 | 0.00874 | 0.009 | 46.486
1.5 | 0.478 | 0.00875 | 0.008 | 54.605
2 | 0.549 | 0.00763 | 0.007 | 71.873
2.5 | 0.619 | 0.00783 | 0.007 | 79.098
3 | 0.689 | 0.00811 | 0.006 | 84.914
3.5 | 0.758 | 0.00842 | 0.006 | 90.007
4 | 0.825 | 0.00877 | 0.005 | 94.087
4.5 | 0.892 | 0.00941 | 0.005 | 94.79
5 | 0.957 | 0.00992 | 0.004 | 96.442
5.5 | 1.021 | 0.0105 | 0.003 | 97.222
6 | 1.082 | 0.01127 | 0.003 | 96.037
6.5 | 1.143 | 0.01211 | 0.002 | 94.362
7 | 1.201 | 0.01316 | 0.002 | 91.236
7.5 | 1.257 | 0.01439 | 0.001 | 87.357
8 | 1.311 | 0.01579 | 0.001 | 83.034
8.5 | 1.363 | 0.01751 | 0 | 77.82
9 | 1.412 | 0.0195 | -0.001 | 72.423
9.5 | 1.459 | 0.02178 | -0.001 | 66.999
10 | 1.502 | 0.02459 | -0.002 | 61.097
10.5 | 1.541 | 0.02773 | -0.002 | 55.584
11 | 1.575 | 0.03138 | -0.003 | 50.191
11.5 | 1.602 | 0.03567 | -0.003 | 44.908
12 | 1.62 | 0.04077 | -0.004 | 39.725
12.5 | 1.625 | 0.04688 | -0.005 | 34.659
13 | 1.612 | 0.05415 | -0.005 | 29.774
13.5 | 1.571 | 0.06306 | -0.006 | 24.91
14 | 1.464 | 0.07442 | -0.006 | 19.67
14.5 | 1.008 | 0.09461 | -0.006 | 10.655
15 | 1.037 | 0.09672 | -0.007 | 10.723
15.5 | 1.065 | 0.09979 | -0.008 | 10.676
16 | 1.096 | 0.09868 | -0.008 | 11.107
16.5 | 1.122 | 0.10544 | -0.009 | 10.641
17 | 1.14 | 0.12057 | -0.009 | 9.457
17.5 | 1.155 | 0.14165 | -0.009 | 8.157

## 96. Re 7M Mach 0.50 (2)
BIGFOIL.COM POLAR EXPORT
NACA35119
NACA35119 |  |  |  | Cl Max: | 1.5029 | at alpha= | 12 | deg
XFOIL ncrit=9 |  |  |  | L/D Max: | 134.081 | at alpha= | 7 | deg
Re: | 7000000 |  |  | Cd Min: | 0.11247 | at alpha= | -16.5 | deg
Mach: | 0.5 |  |  | Cl=0 at alpha= | -3.4128 | deg
|  |  |  | @ Cl=0.1, Cd= | 0.0073904
|  |  |  | @ Cl=0.4, Cd= | 0.0073341
|  |  |  | @ Cl=0.6, Cd= | 0.0061227
alpha (deg) | Cl | Cd | Cm | Cl/Cd
-16.5 | -0.5453 | 0.11247 | -0.0765 | -4.8484
-16 | -0.5641 | 0.09944 | -0.089 | -5.6728
-15.5 | -0.601 | 0.08649 | -0.1004 | -6.9488
-15 | -0.6523 | 0.07276 | -0.1127 | -8.9651
-14.5 | -0.6984 | 0.05862 | -0.1266 | -11.914
-14 | -0.7368 | 0.04415 | -0.1405 | -16.6886
-13.5 | -0.7681 | 0.035 | -0.1458 | -21.9457
-12.5 | -0.8336 | 0.02307 | -0.1383 | -36.1335
-12 | -0.8585 | 0.01895 | -0.1287 | -45.3034
-11.5 | -0.862 | 0.01589 | -0.1182 | -54.248
-11 | -0.8381 | 0.01388 | -0.1089 | -60.3818
-10.5 | -0.7954 | 0.01267 | -0.1009 | -62.7782
-10 | -0.7428 | 0.01178 | -0.0943 | -63.056
-9.5 | -0.6887 | 0.01115 | -0.088 | -61.7668
-9 | -0.6313 | 0.0106 | -0.0824 | -59.5566
-8.5 | -0.5743 | 0.01015 | -0.077 | -56.5813
-8 | -0.5178 | 0.00973 | -0.0718 | -53.2169
-7.5 | -0.4595 | 0.00941 | -0.0671 | -48.831
-7 | -0.4032 | 0.00907 | -0.0624 | -44.4542
-6.5 | -0.3461 | 0.00879 | -0.0579 | -39.3743
-6 | -0.2902 | 0.00853 | -0.0535 | -34.0211
-5.5 | -0.2326 | 0.00829 | -0.0496 | -28.0579
-5 | -0.1773 | 0.00808 | -0.0454 | -21.9431
-4.5 | -0.1216 | 0.00791 | -0.0414 | -15.3729
-4 | -0.0642 | 0.00772 | -0.0378 | -8.3161
-3.5 | -0.0095 | 0.00761 | -0.0339 | -1.2484
-3 | 0.045 | 0.00747 | -0.03 | 6.0241
-2.5 | 0.1003 | 0.00739 | -0.0264 | 13.5724
-2 | 0.1533 | 0.00737 | -0.0224 | 20.8005
-1.5 | 0.2062 | 0.00733 | -0.0184 | 28.131
-1 | 0.2548 | 0.00735 | -0.0136 | 34.6667
-0.5 | 0.3105 | 0.00734 | -0.0103 | 42.3025
0 | 0.3672 | 0.00731 | -0.0072 | 50.2326
0.5 | 0.4216 | 0.00735 | -0.0038 | 57.3605
1 | 0.4782 | 0.00732 | -0.0007 | 65.3279
1.5 | 0.532 | 0.00734 | 0.0029 | 72.4796
2 | 0.5823 | 0.00727 | 0.0071 | 80.0963
2.5 | 0.5834 | 0.00625 | 0.0208 | 93.344
3 | 0.6121 | 0.00603 | 0.0294 | 101.5091
3.5 | 0.6402 | 0.00596 | 0.0383 | 107.4161
4 | 0.6797 | 0.00603 | 0.0448 | 112.7197
4.5 | 0.725 | 0.00625 | 0.0501 | 116
5 | 0.7843 | 0.00645 | 0.0527 | 121.5969
5.5 | 0.8686 | 0.00683 | 0.0501 | 127.1742
6 | 0.9569 | 0.00717 | 0.047 | 133.4589
6.5 | 1.0254 | 0.00768 | 0.0475 | 133.5156
7 | 1.0874 | 0.00811 | 0.0496 | 134.0814
8 | 1.2097 | 0.00948 | 0.0532 | 127.6055
8.5 | 1.2668 | 0.01055 | 0.055 | 120.0758
9 | 1.3157 | 0.01171 | 0.0582 | 112.357
9.5 | 1.3725 | 0.0134 | 0.0588 | 102.4254
10 | 1.4204 | 0.01565 | 0.0597 | 90.7604
10.5 | 1.4657 | 0.01808 | 0.0607 | 81.0675
11 | 1.4699 | 0.02174 | 0.0657 | 67.6127
11.5 | 1.4965 | 0.02585 | 0.0655 | 57.8917
12 | 1.5029 | 0.03115 | 0.0656 | 48.2472
12.5 | 1.4864 | 0.03794 | 0.0655 | 39.1776
13 | 1.4685 | 0.04485 | 0.0653 | 32.7425
13.5 | 1.4521 | 0.05185 | 0.0647 | 28.0058
14 | 1.4172 | 0.06031 | 0.0635 | 23.4986
14.5 | 1.3999 | 0.06783 | 0.062 | 20.6384
15 | 1.382 | 0.07562 | 0.0601 | 18.2756
15.5 | 1.3552 | 0.08434 | 0.0576 | 16.0683
16.5 | 1.3167 | 0.10141 | 0.0516 | 12.9839
17 | 1.3028 | 0.11 | 0.0479 | 11.8436

## 97. Re 8M Mach 0.00 (1)
BIGFOIL.COM POLAR EXPORT
NACA35119
NACA35119 |  |  |  | Cl Max: | 1.994 | at alpha= | 20 | deg
JavaFoil+Calcfoil stall+Eppler ext transition |  |  |  | L/D Max: | 122.42 | at alpha= | 7.5 | deg
Re: | 8000000 |  |  | Cd Min: | 0.00646 | at alpha= | 3.5 | deg
Mach: | 0 |  |  | Cl=0 at alpha= | -1.8016 | deg
|  |  |  | @ Cl=0.1, Cd= | 0.0088219
|  |  |  | @ Cl=0.4, Cd= | 0.0071161
|  |  |  | @ Cl=0.6, Cd= | 0.0066121
alpha (deg) | Cl | Cd | Cm | Cl/Cd
-20 | -1.226 | 0.12127 | 0.013 | -10.11
-19.5 | -1.228 | 0.11387 | 0.014 | -10.784
-19 | -1.229 | 0.106 | 0.014 | -11.595
-18.5 | -1.229 | 0.0981 | 0.014 | -12.529
-18 | -1.229 | 0.08973 | 0.014 | -13.692
-17.5 | -1.229 | 0.07995 | 0.014 | -15.379
-17 | -1.255 | 0.05837 | 0.015 | -21.494
-16.5 | -1.3 | 0.03464 | 0.017 | -37.518
-16 | -1.32 | 0.02443 | 0.017 | -54.027
-15.5 | -1.323 | 0.01975 | 0.017 | -66.974
-15 | -1.312 | 0.01756 | 0.017 | -74.718
-14.5 | -1.293 | 0.01606 | 0.017 | -80.527
-14 | -1.269 | 0.01506 | 0.017 | -84.232
-13.5 | -1.24 | 0.01435 | 0.017 | -86.408
-13 | -1.208 | 0.01372 | 0.017 | -88.008
-12.5 | -1.173 | 0.01321 | 0.017 | -88.796
-12 | -1.135 | 0.01269 | 0.016 | -89.429
-11.5 | -1.094 | 0.01228 | 0.016 | -89.076
-11 | -1.051 | 0.01188 | 0.016 | -88.476
-10.5 | -1.005 | 0.01149 | 0.016 | -87.478
-10 | -0.958 | 0.01121 | 0.015 | -85.424
-9.5 | -0.908 | 0.00924 | 0.015 | -98.284
-9 | -0.857 | 0.00902 | 0.015 | -94.983
-8.5 | -0.804 | 0.00942 | 0.015 | -85.285
-8 | -0.749 | 0.00915 | 0.014 | -81.916
-7.5 | -0.694 | 0.00896 | 0.014 | -77.393
-7 | -0.637 | 0.00939 | 0.014 | -67.789
-6.5 | -0.578 | 0.00921 | 0.013 | -62.791
-6 | -0.519 | 0.00903 | 0.013 | -57.519
-5.5 | -0.46 | 0.00888 | 0.013 | -51.772
-5 | -0.399 | 0.00938 | 0.012 | -42.548
-4.5 | -0.338 | 0.00918 | 0.012 | -36.777
-4 | -0.276 | 0.00908 | 0.012 | -30.379
-3.5 | -0.214 | 0.00895 | 0.011 | -23.874
-3 | -0.151 | 0.00888 | 0.011 | -17.016
-2.5 | -0.088 | 0.00903 | 0.01 | -9.766
-2 | -0.025 | 0.00891 | 0.01 | -2.799
-1.5 | 0.038 | 0.00888 | 0.01 | 4.332
-1 | 0.102 | 0.00882 | 0.009 | 11.56
-0.5 | 0.165 | 0.00872 | 0.009 | 18.943
0 | 0.228 | 0.00837 | 0.008 | 27.302
0.5 | 0.292 | 0.00832 | 0.008 | 35.031
1 | 0.355 | 0.00835 | 0.007 | 42.444
1.5 | 0.417 | 0.00665 | 0.007 | 62.793
2 | 0.48 | 0.00677 | 0.006 | 70.858
2.5 | 0.542 | 0.00652 | 0.006 | 83.199
3 | 0.605 | 0.00662 | 0.006 | 91.338
3.5 | 0.667 | 0.00646 | 0.005 | 103.139
4 | 0.728 | 0.00726 | 0.005 | 100.296
4.5 | 0.789 | 0.00747 | 0.004 | 105.716
5 | 0.85 | 0.00787 | 0.004 | 107.964
5.5 | 0.91 | 0.00807 | 0.003 | 112.737
6 | 0.97 | 0.00833 | 0.003 | 116.464
6.5 | 1.028 | 0.00862 | 0.002 | 119.319
7 | 1.086 | 0.00896 | 0.002 | 121.195
7.5 | 1.143 | 0.00934 | 0.001 | 122.42
8 | 1.199 | 0.0098 | 0 | 122.327
8.5 | 1.254 | 0.01032 | 0 | 121.483
9 | 1.307 | 0.01096 | -0.001 | 119.301
9.5 | 1.359 | 0.01185 | -0.001 | 114.676
10 | 1.41 | 0.01267 | -0.002 | 111.3
10.5 | 1.458 | 0.01367 | -0.002 | 106.712
11 | 1.505 | 0.01482 | -0.003 | 101.617
11.5 | 1.551 | 0.01615 | -0.003 | 96.014
12 | 1.594 | 0.01768 | -0.004 | 90.157
12.5 | 1.635 | 0.01946 | -0.004 | 84.029
13 | 1.675 | 0.02157 | -0.005 | 77.627
13.5 | 1.712 | 0.02397 | -0.005 | 71.427
14 | 1.747 | 0.0264 | -0.006 | 66.174
14.5 | 1.78 | 0.02898 | -0.006 | 61.428
15 | 1.811 | 0.03176 | -0.007 | 57.041
15.5 | 1.841 | 0.03467 | -0.007 | 53.086
16 | 1.868 | 0.03772 | -0.008 | 49.522
16.5 | 1.892 | 0.04089 | -0.008 | 46.271
17 | 1.914 | 0.04422 | -0.009 | 43.294
17.5 | 1.935 | 0.04764 | -0.009 | 40.605
18 | 1.952 | 0.05122 | -0.01 | 38.115
18.5 | 1.967 | 0.05494 | -0.01 | 35.795
19 | 1.978 | 0.05879 | -0.011 | 33.646
19.5 | 1.987 | 0.06283 | -0.011 | 31.629
20 | 1.994 | 0.06705 | -0.012 | 29.741

## 98. Re 8M Mach 0.00 (2)
BIGFOIL.COM POLAR EXPORT
NACA35119
NACA35119 |  |  |  | Cl Max: | 1.6728 | at alpha= | 17 | deg
XFOIL ncrit=9 |  |  |  | L/D Max: | 161.176 | at alpha= | 9 | deg
Re: | 8000000 |  |  | Cd Min: | 0.07519 | at alpha= | 20 | deg
Mach: | 0 |  |  | Cl=0 at alpha= | -2.686 | deg
|  |  |  | @ Cl=0.1, Cd= | 0.0067994
|  |  |  | @ Cl=0.4, Cd= | 0.0065524
|  |  |  | @ Cl=0.6, Cd= | 0.00515
alpha (deg) | Cl | Cd | Cm | Cl/Cd
-20 | -1.6477 | 0.02002 | -0.0621 | -82.3027
-19.5 | -1.6196 | 0.01883 | -0.059 | -86.0117
-19 | -1.5886 | 0.01782 | -0.056 | -89.147
-18.5 | -1.555 | 0.01694 | -0.0531 | -91.7946
-18 | -1.5204 | 0.01615 | -0.0501 | -94.1424
-17.5 | -1.484 | 0.01543 | -0.0473 | -96.1763
-17 | -1.4134 | 0.01452 | -0.0512 | -97.3416
-16.5 | -1.3475 | 0.0137 | -0.054 | -98.3577
-16 | -1.1848 | 0.01287 | -0.0765 | -92.0591
-15.5 | -1.1333 | 0.01245 | -0.0763 | -91.0281
-15 | -1.0934 | 0.01207 | -0.0736 | -90.5882
-14.5 | -1.0561 | 0.01163 | -0.0703 | -90.8083
-14 | -1.0182 | 0.01123 | -0.067 | -90.6679
-13.5 | -0.9787 | 0.01092 | -0.0638 | -89.6245
-13 | -0.9388 | 0.01062 | -0.0607 | -88.3992
-12.5 | -0.898 | 0.01032 | -0.0576 | -87.0155
-12 | -0.8571 | 0.00998 | -0.0545 | -85.8818
-11.5 | -0.8159 | 0.00971 | -0.0514 | -84.0268
-11 | -0.7727 | 0.00949 | -0.0487 | -81.4226
-10.5 | -0.729 | 0.00921 | -0.0459 | -79.1531
-10 | -0.6857 | 0.00895 | -0.0431 | -76.6145
-9.5 | -0.642 | 0.00875 | -0.0403 | -73.3714
-9 | -0.5962 | 0.00851 | -0.0379 | -70.0588
-8.5 | -0.5512 | 0.00831 | -0.0353 | -66.3297
-8 | -0.5051 | 0.00812 | -0.0329 | -62.2044
-7.5 | -0.4606 | 0.00791 | -0.0302 | -58.2301
-7 | -0.4137 | 0.00775 | -0.0279 | -53.3806
-6.5 | -0.3672 | 0.00759 | -0.0255 | -48.3794
-6 | -0.3219 | 0.00749 | -0.0229 | -42.9773
-5.5 | -0.2773 | 0.00737 | -0.0201 | -37.6255
-5 | -0.2321 | 0.00731 | -0.0174 | -31.751
-4.5 | -0.1831 | 0.0072 | -0.0155 | -25.4306
-4 | -0.133 | 0.00709 | -0.0139 | -18.7588
-3.5 | -0.0831 | 0.00704 | -0.0122 | -11.804
-3 | -0.0319 | 0.00695 | -0.0108 | -4.5899
-2.5 | 0.0189 | 0.00688 | -0.0094 | 2.7471
-2 | 0.0698 | 0.00684 | -0.0079 | 10.2047
-1.5 | 0.1218 | 0.00677 | -0.0067 | 17.9911
-1 | 0.1728 | 0.00675 | -0.0054 | 25.6
-0.5 | 0.2247 | 0.0067 | -0.0042 | 33.5373
0 | 0.2761 | 0.00665 | -0.003 | 41.5188
0.5 | 0.3268 | 0.00665 | -0.0016 | 49.1429
1 | 0.3782 | 0.00657 | -0.0004 | 57.5647
1.5 | 0.4277 | 0.00653 | 0.0011 | 65.4977
2 | 0.4718 | 0.00632 | 0.0037 | 74.6519
2.5 | 0.4895 | 0.00543 | 0.0117 | 90.1473
3 | 0.5265 | 0.00526 | 0.0159 | 100.0951
3.5 | 0.5679 | 0.00515 | 0.0192 | 110.2718
4 | 0.6111 | 0.00515 | 0.022 | 118.6602
4.5 | 0.6562 | 0.00525 | 0.0244 | 124.9905
5 | 0.7003 | 0.00529 | 0.0271 | 132.3819
5.5 | 0.7426 | 0.00543 | 0.03 | 136.7587
6 | 0.789 | 0.00553 | 0.032 | 142.6763
6.5 | 0.8315 | 0.00572 | 0.0347 | 145.3671
7 | 0.8807 | 0.00589 | 0.0359 | 149.5246
7.5 | 0.9403 | 0.00617 | 0.0347 | 152.3987
8 | 1.0213 | 0.00647 | 0.0287 | 157.8516
8.5 | 1.094 | 0.00686 | 0.0244 | 159.4752
9 | 1.1508 | 0.00714 | 0.0236 | 161.1765
9.5 | 1.1993 | 0.0075 | 0.0244 | 159.9067
10 | 1.2542 | 0.00796 | 0.0237 | 157.5628
10.5 | 1.2975 | 0.00838 | 0.0254 | 154.8329
11 | 1.3431 | 0.00888 | 0.0264 | 151.25
11.5 | 1.3921 | 0.00953 | 0.0263 | 146.0756
12 | 1.4348 | 0.01031 | 0.0271 | 139.1659
12.5 | 1.4724 | 0.01118 | 0.0287 | 131.6995
13 | 1.4976 | 0.0123 | 0.0323 | 121.7561
13.5 | 1.5391 | 0.01352 | 0.0319 | 113.8388
14 | 1.5751 | 0.01508 | 0.0318 | 104.4496
14.5 | 1.6083 | 0.01688 | 0.0317 | 95.2784
15 | 1.6304 | 0.01953 | 0.0319 | 83.4818
15.5 | 1.6538 | 0.02223 | 0.0317 | 74.395
16 | 1.6602 | 0.02632 | 0.0319 | 63.0775
16.5 | 1.6723 | 0.0302 | 0.0315 | 55.3742
17 | 1.6728 | 0.0353 | 0.0309 | 47.3881
17.5 | 1.6604 | 0.04148 | 0.0306 | 40.0289
18 | 1.6518 | 0.04666 | 0.0315 | 35.4008
18.5 | 1.625 | 0.05382 | 0.0321 | 30.1932
19 | 1.6011 | 0.06078 | 0.0324 | 26.3425
19.5 | 1.5888 | 0.06672 | 0.0324 | 23.8129
20 | 1.5562 | 0.07519 | 0.0316 | 20.6969

## 99. Re 8M Mach 0.10 (1)
BIGFOIL.COM POLAR EXPORT
NACA35119
NACA35119 |  |  |  | Cl Max: | 1.98 | at alpha= | 20 | deg
JavaFoil+Calcfoil stall+Eppler ext transition |  |  |  | L/D Max: | 121.483 | at alpha= | 7.5 | deg
Re: | 8000000 |  |  | Cd Min: | 0.00648 | at alpha= | 3.5 | deg
Mach: | 0.1 |  |  | Cl=0 at alpha= | -1.8047 | deg
|  |  |  | @ Cl=0.1, Cd= | 0.0088422
|  |  |  | @ Cl=0.4, Cd= | 0.0072076
|  |  |  | @ Cl=0.6, Cd= | 0.0066573
alpha (deg) | Cl | Cd | Cm | Cl/Cd
-20 | -1.193 | 0.12551 | 0.013 | -9.504
-19.5 | -1.197 | 0.11811 | 0.013 | -10.135
-19 | -1.2 | 0.11037 | 0.013 | -10.876
-18.5 | -1.202 | 0.10274 | 0.014 | -11.7
-18 | -1.203 | 0.095 | 0.014 | -12.659
-17.5 | -1.203 | 0.08674 | 0.014 | -13.863
-17 | -1.205 | 0.07653 | 0.014 | -15.742
-16.5 | -1.244 | 0.04959 | 0.016 | -25.095
-16 | -1.283 | 0.03046 | 0.017 | -42.143
-15.5 | -1.302 | 0.02184 | 0.017 | -59.603
-15 | -1.298 | 0.01858 | 0.017 | -69.882
-14.5 | -1.284 | 0.01666 | 0.017 | -77.056
-14 | -1.263 | 0.01545 | 0.017 | -81.729
-13.5 | -1.236 | 0.01461 | 0.017 | -84.619
-13 | -1.205 | 0.014 | 0.017 | -86.088
-12.5 | -1.171 | 0.01339 | 0.017 | -87.469
-12 | -1.134 | 0.01289 | 0.017 | -88.019
-11.5 | -1.094 | 0.01241 | 0.016 | -88.154
-11 | -1.052 | 0.01198 | 0.016 | -87.811
-10.5 | -1.007 | 0.01165 | 0.016 | -86.484
-10 | -0.96 | 0.01129 | 0.016 | -85.033
-9.5 | -0.911 | 0.00968 | 0.015 | -94.09
-9 | -0.859 | 0.00907 | 0.015 | -94.729
-8.5 | -0.806 | 0.00947 | 0.015 | -85.112
-8 | -0.752 | 0.00923 | 0.014 | -81.478
-7.5 | -0.696 | 0.00904 | 0.014 | -77.058
-7 | -0.639 | 0.00942 | 0.014 | -67.881
-6.5 | -0.581 | 0.00923 | 0.013 | -62.944
-6 | -0.522 | 0.00904 | 0.013 | -57.682
-5.5 | -0.462 | 0.00891 | 0.013 | -51.787
-5 | -0.401 | 0.00938 | 0.012 | -42.738
-4.5 | -0.339 | 0.00921 | 0.012 | -36.847
-4 | -0.277 | 0.00913 | 0.012 | -30.382
-3.5 | -0.215 | 0.00904 | 0.011 | -23.762
-3 | -0.152 | 0.00892 | 0.011 | -17.031
-2.5 | -0.089 | 0.00901 | 0.01 | -9.833
-2 | -0.025 | 0.00894 | 0.01 | -2.803
-1.5 | 0.039 | 0.00891 | 0.01 | 4.339
-1 | 0.102 | 0.00884 | 0.009 | 11.585
-0.5 | 0.166 | 0.00879 | 0.009 | 18.884
0 | 0.23 | 0.00842 | 0.008 | 27.277
0.5 | 0.293 | 0.00837 | 0.008 | 35.003
1 | 0.356 | 0.00836 | 0.007 | 42.602
1.5 | 0.419 | 0.00671 | 0.007 | 62.504
2 | 0.482 | 0.0068 | 0.007 | 70.956
2.5 | 0.545 | 0.00657 | 0.006 | 82.997
3 | 0.608 | 0.00667 | 0.006 | 91.116
3.5 | 0.67 | 0.00648 | 0.005 | 103.378
4 | 0.731 | 0.0073 | 0.005 | 100.198
4.5 | 0.793 | 0.0075 | 0.004 | 105.658
5 | 0.854 | 0.00792 | 0.004 | 107.836
5.5 | 0.914 | 0.00815 | 0.003 | 112.127
6 | 0.974 | 0.00841 | 0.003 | 115.777
6.5 | 1.033 | 0.00871 | 0.002 | 118.547
7 | 1.091 | 0.00906 | 0.002 | 120.352
7.5 | 1.148 | 0.00945 | 0.001 | 121.483
8 | 1.204 | 0.00993 | 0 | 121.186
8.5 | 1.259 | 0.01045 | 0 | 120.444
9 | 1.312 | 0.01112 | -0.001 | 117.936
9.5 | 1.364 | 0.01204 | -0.001 | 113.281
10 | 1.414 | 0.0129 | -0.002 | 109.612
10.5 | 1.463 | 0.01394 | -0.002 | 104.923
11 | 1.51 | 0.01515 | -0.003 | 99.681
11.5 | 1.555 | 0.01652 | -0.003 | 94.115
12 | 1.598 | 0.01814 | -0.004 | 88.101
12.5 | 1.639 | 0.01997 | -0.004 | 82.087
13 | 1.678 | 0.02214 | -0.005 | 75.785
13.5 | 1.715 | 0.02463 | -0.005 | 69.634
14 | 1.749 | 0.02712 | -0.006 | 64.502
14.5 | 1.782 | 0.02981 | -0.006 | 59.777
15 | 1.813 | 0.03263 | -0.007 | 55.559
15.5 | 1.832 | 0.03947 | -0.007 | 46.408
16 | 1.867 | 0.03881 | -0.008 | 48.121
16.5 | 1.891 | 0.04205 | -0.008 | 44.961
17 | 1.912 | 0.04545 | -0.009 | 42.066
17.5 | 1.93 | 0.04902 | -0.009 | 39.381
18 | 1.947 | 0.05272 | -0.01 | 36.927
18.5 | 1.959 | 0.05658 | -0.01 | 34.623
19 | 1.969 | 0.06057 | -0.011 | 32.504
19.5 | 1.976 | 0.06475 | -0.011 | 30.516
20 | 1.98 | 0.06903 | -0.012 | 28.686

## 100. Re 8M Mach 0.10 (2)
BIGFOIL.COM POLAR EXPORT
NACA35119
NACA35119 |  |  |  | Cl Max: | 1.6661 | at alpha= | 16.5 | deg
XFOIL ncrit=9 |  |  |  | L/D Max: | 160.458 | at alpha= | 9 | deg
Re: | 8000000 |  |  | Cd Min: | 0.07838 | at alpha= | 20 | deg
Mach: | 0.1 |  |  | Cl=0 at alpha= | -2.7004 | deg
|  |  |  | @ Cl=0.1, Cd= | 0.0068118
|  |  |  | @ Cl=0.4, Cd= | 0.0065749
|  |  |  | @ Cl=0.6, Cd= | 0.0051767
alpha (deg) | Cl | Cd | Cm | Cl/Cd
-16 | -1.1959 | 0.01315 | -0.0783 | -90.943
-15.5 | -1.1395 | 0.01266 | -0.0789 | -90.0079
-15 | -1.099 | 0.01228 | -0.0761 | -89.4951
-14.5 | -1.0601 | 0.01183 | -0.0729 | -89.6112
-14 | -1.0229 | 0.0114 | -0.0693 | -89.7281
-13.5 | -0.983 | 0.01105 | -0.0661 | -88.9593
-13 | -0.9423 | 0.01072 | -0.0628 | -87.9011
-12.5 | -0.9014 | 0.01044 | -0.0596 | -86.341
-12 | -0.86 | 0.01009 | -0.0565 | -85.2329
-11.5 | -0.8182 | 0.0098 | -0.0533 | -83.4898
-11 | -0.7755 | 0.00955 | -0.0503 | -81.2042
-10.5 | -0.731 | 0.0093 | -0.0476 | -78.6022
-10 | -0.687 | 0.00901 | -0.0447 | -76.2486
-9.5 | -0.6434 | 0.0088 | -0.0417 | -73.1136
-9 | -0.5972 | 0.00857 | -0.0393 | -69.6849
-8.5 | -0.5519 | 0.00835 | -0.0366 | -66.0958
-8 | -0.5051 | 0.00815 | -0.0342 | -61.9755
-7.5 | -0.4602 | 0.00795 | -0.0314 | -57.8868
-7 | -0.4135 | 0.00777 | -0.0289 | -53.2175
-6.5 | -0.3664 | 0.00761 | -0.0266 | -48.1472
-6 | -0.3204 | 0.0075 | -0.024 | -42.72
-5.5 | -0.2747 | 0.00738 | -0.0213 | -37.2222
-5 | -0.2307 | 0.00732 | -0.0182 | -31.5164
-4.5 | -0.1821 | 0.00721 | -0.0161 | -25.2566
-4 | -0.1319 | 0.00711 | -0.0144 | -18.5513
-3.5 | -0.0819 | 0.00706 | -0.0127 | -11.6006
-3 | -0.0305 | 0.00696 | -0.0112 | -4.3822
-2.5 | 0.0204 | 0.0069 | -0.0097 | 2.9565
-2 | 0.0716 | 0.00685 | -0.0082 | 10.4526
-1.5 | 0.1237 | 0.00678 | -0.007 | 18.2448
-1 | 0.1749 | 0.00676 | -0.0056 | 25.8728
-0.5 | 0.2272 | 0.00671 | -0.0044 | 33.8599
0 | 0.2787 | 0.00667 | -0.0031 | 41.7841
0.5 | 0.3296 | 0.00666 | -0.0017 | 49.4895
1 | 0.3813 | 0.00659 | -0.0005 | 57.8604
1.5 | 0.4308 | 0.00655 | 0.0011 | 65.771
2 | 0.4756 | 0.00634 | 0.0037 | 75.0158
2.5 | 0.4929 | 0.00546 | 0.0119 | 90.2747
3 | 0.5297 | 0.00528 | 0.0162 | 100.322
3.5 | 0.5713 | 0.00517 | 0.0195 | 110.5029
4 | 0.6143 | 0.00518 | 0.0225 | 118.5907
4.5 | 0.6599 | 0.00527 | 0.0249 | 125.2182
5 | 0.7037 | 0.00532 | 0.0277 | 132.2744
5.5 | 0.7459 | 0.00545 | 0.0307 | 136.8624
6 | 0.7924 | 0.00555 | 0.0328 | 142.7748
6.5 | 0.8337 | 0.00575 | 0.0359 | 144.9913
7 | 0.8845 | 0.00592 | 0.0369 | 149.4088
7.5 | 0.9473 | 0.00623 | 0.035 | 152.0546
8 | 1.0312 | 0.00654 | 0.0286 | 157.6758
8.5 | 1.1015 | 0.00691 | 0.025 | 159.4067
9 | 1.1569 | 0.00721 | 0.0246 | 160.4577
9.5 | 1.2072 | 0.00757 | 0.0252 | 159.4716
10 | 1.2614 | 0.00805 | 0.0248 | 156.6957
10.5 | 1.3028 | 0.00849 | 0.027 | 153.4511
11 | 1.351 | 0.00902 | 0.0275 | 149.7783
11.5 | 1.3993 | 0.00969 | 0.0276 | 144.4066
12 | 1.442 | 0.01052 | 0.0285 | 137.0722
12.5 | 1.4763 | 0.01147 | 0.0308 | 128.7097
13 | 1.505 | 0.01265 | 0.0336 | 118.9723
13.5 | 1.5455 | 0.014 | 0.0333 | 110.3929
14 | 1.5805 | 0.01569 | 0.0333 | 100.733
14.5 | 1.6121 | 0.01771 | 0.0332 | 91.0277
15 | 1.6319 | 0.02064 | 0.0334 | 79.0649
15.5 | 1.6538 | 0.02355 | 0.0332 | 70.2251
16 | 1.6559 | 0.02812 | 0.0334 | 58.8869
16.5 | 1.6661 | 0.03229 | 0.0329 | 51.598
17 | 1.6625 | 0.03783 | 0.0322 | 43.9466
17.5 | 1.6482 | 0.04424 | 0.032 | 37.2559
18 | 1.6361 | 0.04987 | 0.0327 | 32.8073
18.5 | 1.6079 | 0.05724 | 0.0331 | 28.0905
19 | 1.5825 | 0.06453 | 0.0332 | 24.5235
19.5 | 1.5682 | 0.07075 | 0.0331 | 22.1654
20 | 1.5436 | 0.07838 | 0.0323 | 19.6938

## 101. Re 8M Mach 0.25 (1)
BIGFOIL.COM POLAR EXPORT
NACA35119
NACA35119 |  |  |  | Cl Max: | 1.896 | at alpha= | 18 | deg
JavaFoil+Calcfoil stall+Eppler ext transition |  |  |  | L/D Max: | 116.685 | at alpha= | 7.5 | deg
Re: | 8000000 |  |  | Cd Min: | 0.00647 | at alpha= | 2.5 | deg
Mach: | 0.25 |  |  | Cl=0 at alpha= | -1.803 | deg
|  |  |  | @ Cl=0.1, Cd= | 0.0087
|  |  |  | @ Cl=0.4, Cd= | 0.0081577
|  |  |  | @ Cl=0.6, Cd= | 0.0065213
alpha (deg) | Cl | Cd | Cm | Cl/Cd
-18.5 | -0.998 | 0.12578 | 0.013 | -7.938
-18 | -1.018 | 0.11803 | 0.013 | -8.628
-17.5 | -1.036 | 0.10993 | 0.013 | -9.419
-17 | -1.049 | 0.10212 | 0.013 | -10.275
-16.5 | -1.06 | 0.09484 | 0.013 | -11.172
-16 | -1.067 | 0.08736 | 0.013 | -12.215
-15.5 | -1.073 | 0.07918 | 0.014 | -13.547
-15 | -1.077 | 0.07004 | 0.014 | -15.378
-14.5 | -1.131 | 0.0399 | 0.016 | -28.34
-14 | -1.181 | 0.02206 | 0.017 | -53.536
-13.5 | -1.188 | 0.01752 | 0.017 | -67.819
-13 | -1.174 | 0.01581 | 0.017 | -74.27
-12.5 | -1.152 | 0.01453 | 0.017 | -79.281
-12 | -1.123 | 0.01373 | 0.017 | -81.796
-11.5 | -1.091 | 0.01304 | 0.017 | -83.602
-11 | -1.053 | 0.01246 | 0.016 | -84.539
-10.5 | -1.013 | 0.01198 | 0.016 | -84.521
-10 | -0.969 | 0.01153 | 0.016 | -84.043
-9.5 | -0.922 | 0.01114 | 0.016 | -82.708
-9 | -0.872 | 0.0108 | 0.015 | -80.762
-8.5 | -0.82 | 0.00916 | 0.015 | -89.477
-8 | -0.766 | 0.00956 | 0.015 | -80.09
-7.5 | -0.71 | 0.0093 | 0.014 | -76.346
-7 | -0.653 | 0.0091 | 0.014 | -71.757
-6.5 | -0.594 | 0.00889 | 0.014 | -66.836
-6 | -0.534 | 0.0093 | 0.013 | -57.44
-5.5 | -0.473 | 0.00911 | 0.013 | -51.893
-5 | -0.411 | 0.00901 | 0.013 | -45.6
-4.5 | -0.348 | 0.00947 | 0.012 | -36.736
-4 | -0.284 | 0.00933 | 0.012 | -30.486
-3.5 | -0.22 | 0.00883 | 0.012 | -24.97
-3 | -0.156 | 0.00873 | 0.011 | -17.862
-2.5 | -0.091 | 0.00862 | 0.011 | -10.548
-2 | -0.026 | 0.00857 | 0.01 | -3.004
-1.5 | 0.04 | 0.00906 | 0.01 | 4.379
-1 | 0.105 | 0.00867 | 0.009 | 12.136
-0.5 | 0.171 | 0.00862 | 0.009 | 19.784
0 | 0.236 | 0.0086 | 0.009 | 27.399
0.5 | 0.301 | 0.00854 | 0.008 | 35.217
1 | 0.366 | 0.00821 | 0.008 | 44.575
1.5 | 0.431 | 0.00811 | 0.007 | 53.108
2 | 0.495 | 0.00663 | 0.007 | 74.662
2.5 | 0.559 | 0.00647 | 0.006 | 86.476
3 | 0.623 | 0.00655 | 0.006 | 95.172
3.5 | 0.687 | 0.00736 | 0.005 | 93.324
4 | 0.75 | 0.00756 | 0.005 | 99.257
4.5 | 0.813 | 0.00775 | 0.004 | 104.79
5 | 0.875 | 0.00803 | 0.004 | 108.983
5.5 | 0.936 | 0.0083 | 0.003 | 112.8
6 | 0.997 | 0.00879 | 0.003 | 113.339
6.5 | 1.056 | 0.00917 | 0.002 | 115.177
7 | 1.115 | 0.00957 | 0.002 | 116.529
7.5 | 1.172 | 0.01005 | 0.001 | 116.685
8 | 1.228 | 0.01065 | 0 | 115.262
8.5 | 1.283 | 0.01131 | 0 | 113.418
9 | 1.336 | 0.01211 | -0.001 | 110.263
9.5 | 1.387 | 0.01308 | -0.001 | 106.067
10 | 1.437 | 0.01418 | -0.002 | 101.321
10.5 | 1.485 | 0.0156 | -0.002 | 95.212
11 | 1.531 | 0.01709 | -0.003 | 89.597
11.5 | 1.575 | 0.01883 | -0.003 | 83.677
12 | 1.617 | 0.02078 | -0.004 | 77.819
12.5 | 1.656 | 0.02299 | -0.004 | 72.048
13 | 1.693 | 0.02561 | -0.005 | 66.114
13.5 | 1.727 | 0.02838 | -0.005 | 60.857
14 | 1.759 | 0.03153 | -0.006 | 55.769
14.5 | 1.788 | 0.03473 | -0.006 | 51.476
15 | 1.813 | 0.03812 | -0.007 | 47.558
15.5 | 1.836 | 0.04165 | -0.007 | 44.074
16 | 1.856 | 0.04535 | -0.008 | 40.925
16.5 | 1.871 | 0.04926 | -0.008 | 37.98
17 | 1.883 | 0.05333 | -0.009 | 35.307
17.5 | 1.891 | 0.05757 | -0.009 | 32.856
18 | 1.896 | 0.06203 | -0.01 | 30.565
18.5 | 1.894 | 0.06675 | -0.01 | 28.381
19 | 1.889 | 0.07162 | -0.011 | 26.373
19.5 | 1.879 | 0.07672 | -0.011 | 24.487
20 | 1.864 | 0.08217 | -0.012 | 22.689

## 102. Re 8M Mach 0.25 (2)
BIGFOIL.COM POLAR EXPORT
NACA35119
NACA35119 |  |  |  | Cl Max: | 1.6318 | at alpha= | 15.5 | deg
XFOIL ncrit=9 |  |  |  | L/D Max: | 157.759 | at alpha= | 8.5 | deg
Re: | 8000000 |  |  | Cd Min: | 0.09803 | at alpha= | 20 | deg
Mach: | 0.25 |  |  | Cl=0 at alpha= | -2.7841 | deg
|  |  |  | @ Cl=0.1, Cd= | 0.0068932
|  |  |  | @ Cl=0.4, Cd= | 0.0066991
|  |  |  | @ Cl=0.6, Cd= | 0.0052926
alpha (deg) | Cl | Cd | Cm | Cl/Cd
-20 | -1.6499 | 0.02875 | -0.0925 | -57.3878
-19.5 | -1.6326 | 0.02613 | -0.089 | -62.4799
-19 | -1.6084 | 0.02405 | -0.0853 | -66.8773
-18.5 | -1.5865 | 0.02199 | -0.0811 | -72.1464
-18 | -1.5606 | 0.02024 | -0.0766 | -77.1047
-17.5 | -1.5303 | 0.0188 | -0.0721 | -81.3989
-17 | -1.4683 | 0.01739 | -0.0728 | -84.4336
-16.5 | -1.404 | 0.01621 | -0.0735 | -86.6132
-16 | -1.3083 | 0.0154 | -0.0797 | -84.9545
-15.5 | -1.1753 | 0.01413 | -0.0935 | -83.1776
-15 | -1.1307 | 0.01345 | -0.0906 | -84.0669
-14.5 | -1.0885 | 0.01289 | -0.0869 | -84.4453
-14 | -1.0474 | 0.01239 | -0.0829 | -84.5359
-13.5 | -1.0049 | 0.01195 | -0.079 | -84.0921
-13 | -0.965 | 0.01143 | -0.0747 | -84.4269
-12.5 | -0.9219 | 0.01104 | -0.0709 | -83.5054
-12 | -0.8777 | 0.01069 | -0.0672 | -82.1048
-11.5 | -0.8333 | 0.01035 | -0.0635 | -80.5121
-11 | -0.7886 | 0.00997 | -0.06 | -79.0973
-10.5 | -0.7434 | 0.00968 | -0.0564 | -76.7975
-10 | -0.6966 | 0.00941 | -0.0532 | -74.0276
-9.5 | -0.6501 | 0.0091 | -0.05 | -71.4396
-9 | -0.6028 | 0.00885 | -0.0469 | -68.113
-8.5 | -0.5556 | 0.00862 | -0.0437 | -64.4548
-8 | -0.5079 | 0.00836 | -0.0408 | -60.7536
-7.5 | -0.4591 | 0.00818 | -0.038 | -56.1247
-7 | -0.4106 | 0.00794 | -0.0352 | -51.7128
-6.5 | -0.3632 | 0.00778 | -0.0322 | -46.6838
-6 | -0.3147 | 0.00758 | -0.0294 | -41.5172
-5.5 | -0.2652 | 0.00746 | -0.0269 | -35.5496
-5 | -0.2178 | 0.00735 | -0.024 | -29.6327
-4.5 | -0.17 | 0.00726 | -0.0211 | -23.416
-4 | -0.1246 | 0.0072 | -0.0177 | -17.3056
-3.5 | -0.0742 | 0.00711 | -0.0155 | -10.436
-3 | -0.0222 | 0.00703 | -0.0136 | -3.1579
-2.5 | 0.0292 | 0.00698 | -0.0117 | 4.1834
-2 | 0.0824 | 0.00691 | -0.0101 | 11.9247
-1.5 | 0.1348 | 0.00686 | -0.0084 | 19.6501
-1 | 0.1874 | 0.00683 | -0.0067 | 27.4378
-0.5 | 0.241 | 0.00678 | -0.0053 | 35.5457
0 | 0.2932 | 0.00678 | -0.0037 | 43.2448
0.5 | 0.3461 | 0.00673 | -0.0022 | 51.4264
1 | 0.3985 | 0.0067 | -0.0006 | 59.4776
1.5 | 0.449 | 0.00667 | 0.0013 | 67.3163
2 | 0.4969 | 0.00649 | 0.0038 | 76.5639
2.5 | 0.5107 | 0.0056 | 0.0131 | 91.1964
3 | 0.5481 | 0.00538 | 0.0177 | 101.8773
3.5 | 0.5894 | 0.00528 | 0.0216 | 111.6288
4 | 0.6314 | 0.00533 | 0.0254 | 118.4615
4.5 | 0.6793 | 0.00538 | 0.0278 | 126.2639
5 | 0.7207 | 0.00548 | 0.0317 | 131.5146
5.5 | 0.7613 | 0.00557 | 0.0356 | 136.6786
6 | 0.8029 | 0.00571 | 0.0394 | 140.613
6.5 | 0.8558 | 0.00595 | 0.0405 | 143.8319
7 | 0.9157 | 0.00617 | 0.0402 | 148.4117
7.5 | 0.9939 | 0.00654 | 0.0357 | 151.9725
8 | 1.0762 | 0.00691 | 0.0304 | 155.7453
8.5 | 1.1406 | 0.00723 | 0.029 | 157.7593
9 | 1.1861 | 0.00766 | 0.0313 | 154.8433
9.5 | 1.2481 | 0.00804 | 0.0302 | 155.2363
10 | 1.2966 | 0.00858 | 0.0316 | 151.1189
10.5 | 1.3388 | 0.00923 | 0.034 | 145.0488
11 | 1.3903 | 0.01 | 0.0342 | 139.03
11.5 | 1.4386 | 0.0108 | 0.0349 | 133.2037
12 | 1.4778 | 0.01193 | 0.0367 | 123.8726
12.5 | 1.5002 | 0.01343 | 0.0409 | 111.7051
13 | 1.5403 | 0.01518 | 0.0407 | 101.469
13.5 | 1.5747 | 0.01734 | 0.0407 | 90.8131
14 | 1.5992 | 0.02028 | 0.0408 | 78.856
14.5 | 1.6189 | 0.02368 | 0.0408 | 68.3657
15 | 1.6301 | 0.02784 | 0.0408 | 58.5524
15.5 | 1.6318 | 0.03281 | 0.0408 | 49.7348
16 | 1.6184 | 0.03933 | 0.0403 | 41.1492
16.5 | 1.6071 | 0.04578 | 0.0397 | 35.1048
17 | 1.5905 | 0.05293 | 0.0386 | 30.0491
17.5 | 1.5714 | 0.06017 | 0.0378 | 26.116
18 | 1.5458 | 0.06758 | 0.0378 | 22.8736
18.5 | 1.5218 | 0.07504 | 0.0373 | 20.2799
19 | 1.5023 | 0.08217 | 0.0367 | 18.2828
19.5 | 1.4719 | 0.0907 | 0.0354 | 16.2282
20 | 1.4536 | 0.09803 | 0.0341 | 14.8281

## 103. Re 8M Mach 0.50 (1)
BIGFOIL.COM POLAR EXPORT
NACA35119
NACA35119 |  |  |  | Cl Max: | 1.626 | at alpha= | 12.5 | deg
JavaFoil+Calcfoil stall+Eppler ext transition |  |  |  | L/D Max: | 97.886 | at alpha= | 5.5 | deg
Re: | 8000000 |  |  | Cd Min: | 0.00757 | at alpha= | 2 | deg
Mach: | 0.5 |  |  | Cl=0 at alpha= | -1.8014 | deg
|  |  |  | @ Cl=0.1, Cd= | 0.0082127
|  |  |  | @ Cl=0.4, Cd= | 0.0086349
|  |  |  | @ Cl=0.6, Cd= | 0.0077449
alpha (deg) | Cl | Cd | Cm | Cl/Cd
-20 | -1.039 | 0.14951 | 0.014 | -6.952
-19.5 | -1.016 | 0.13631 | 0.014 | -7.451
-19 | -0.978 | 0.14114 | 0.013 | -6.927
-18.5 | -0.951 | 0.13012 | 0.013 | -7.311
-18 | -0.926 | 0.12021 | 0.013 | -7.706
-17.5 | -0.894 | 0.12595 | 0.013 | -7.098
-17 | -0.869 | 0.11449 | 0.013 | -7.594
-16.5 | -0.838 | 0.12168 | 0.012 | -6.886
-16 | -0.811 | 0.11098 | 0.012 | -7.307
-15.5 | -0.788 | 0.09855 | 0.013 | -7.999
-15 | -0.754 | 0.10598 | 0.012 | -7.111
-14.5 | -0.73 | 0.09341 | 0.012 | -7.817
-14 | -0.696 | 0.10032 | 0.011 | -6.938
-13.5 | -0.673 | 0.08709 | 0.012 | -7.725
-13 | -0.639 | 0.09422 | 0.011 | -6.785
-12.5 | -0.618 | 0.07852 | 0.012 | -7.865
-12 | -0.584 | 0.08315 | 0.011 | -7.022
-11.5 | -0.564 | 0.06824 | 0.012 | -8.265
-11 | -0.532 | 0.06957 | 0.011 | -7.647
-10.5 | -0.501 | 0.06954 | 0.011 | -7.211
-10 | -0.474 | 0.06551 | 0.011 | -7.234
-9.5 | -0.623 | 0.0563 | 0.012 | -11.06
-9 | -0.792 | 0.01657 | 0.017 | -47.807
-8.5 | -0.808 | 0.01347 | 0.017 | -59.965
-8 | -0.784 | 0.01221 | 0.016 | -64.207
-7.5 | -0.745 | 0.01153 | 0.016 | -64.566
-7 | -0.696 | 0.01098 | 0.016 | -63.391
-6.5 | -0.641 | 0.01052 | 0.015 | -60.892
-6 | -0.581 | 0.00888 | 0.015 | -65.396
-5.5 | -0.518 | 0.00861 | 0.015 | -60.15
-5 | -0.452 | 0.00901 | 0.014 | -50.151
-4.5 | -0.384 | 0.0085 | 0.014 | -45.211
-4 | -0.315 | 0.00831 | 0.013 | -37.88
-3.5 | -0.245 | 0.00878 | 0.013 | -27.856
-3 | -0.173 | 0.0086 | 0.012 | -20.154
-2.5 | -0.101 | 0.00822 | 0.012 | -12.315
-2 | -0.029 | 0.00814 | 0.012 | -3.525
-1.5 | 0.044 | 0.00809 | 0.011 | 5.469
-1 | 0.117 | 0.00825 | 0.011 | 14.211
-0.5 | 0.19 | 0.00823 | 0.01 | 23.091
0 | 0.262 | 0.00793 | 0.01 | 33.078
0.5 | 0.335 | 0.00858 | 0.009 | 38.975
1 | 0.406 | 0.00864 | 0.009 | 47.033
1.5 | 0.478 | 0.00867 | 0.008 | 55.152
2 | 0.549 | 0.00757 | 0.007 | 72.481
2.5 | 0.619 | 0.00781 | 0.007 | 79.342
3 | 0.689 | 0.00804 | 0.006 | 85.664
3.5 | 0.758 | 0.00836 | 0.006 | 90.678
4 | 0.826 | 0.00892 | 0.005 | 92.565
4.5 | 0.892 | 0.00935 | 0.005 | 95.424
5 | 0.957 | 0.00982 | 0.004 | 97.476
5.5 | 1.021 | 0.01043 | 0.003 | 97.886
6 | 1.083 | 0.01113 | 0.003 | 97.319
6.5 | 1.143 | 0.012 | 0.002 | 95.285
7 | 1.202 | 0.01297 | 0.002 | 92.648
7.5 | 1.258 | 0.01423 | 0.001 | 88.425
8 | 1.312 | 0.01567 | 0.001 | 83.736
8.5 | 1.364 | 0.0173 | 0 | 78.835
9 | 1.413 | 0.0193 | -0.001 | 73.228
9.5 | 1.46 | 0.02174 | -0.001 | 67.147
10 | 1.503 | 0.02438 | -0.002 | 61.653
10.5 | 1.542 | 0.02749 | -0.002 | 56.107
11 | 1.576 | 0.03113 | -0.003 | 50.621
11.5 | 1.603 | 0.0354 | -0.003 | 45.286
12 | 1.621 | 0.04048 | -0.004 | 40.033
12.5 | 1.626 | 0.04645 | -0.005 | 35
13 | 1.613 | 0.05358 | -0.005 | 30.111
13.5 | 1.572 | 0.06225 | -0.006 | 25.25
14 | 1.465 | 0.07326 | -0.006 | 19.998
14.5 | 1.009 | 0.09281 | -0.006 | 10.871
15 | 1.038 | 0.09466 | -0.007 | 10.968
15.5 | 1.067 | 0.09765 | -0.008 | 10.924
16 | 1.098 | 0.09617 | -0.008 | 11.414
16.5 | 1.12 | 0.10837 | -0.009 | 10.335
17 | 1.124 | 0.14306 | -0.009 | 7.858
17.5 | 1.143 | 0.16238 | -0.009 | 7.041

## 104. Re 8M Mach 0.50 (2)
BIGFOIL.COM POLAR EXPORT
NACA35119
NACA35119 |  |  |  | Cl Max: | 1.5119 | at alpha= | 12 | deg
XFOIL ncrit=9 |  |  |  | L/D Max: | 139.124 | at alpha= | 6.5 | deg
Re: | 8000000 |  |  | Cd Min: | 0.12276 | at alpha= | -17 | deg
Mach: | 0.5 |  |  | Cl=0 at alpha= | -3.38 | deg
|  |  |  | @ Cl=0.1, Cd= | 0.007247
|  |  |  | @ Cl=0.4, Cd= | 0.0071861
|  |  |  | @ Cl=0.6, Cd= | 0.0062523
alpha (deg) | Cl | Cd | Cm | Cl/Cd
-17 | -0.5488 | 0.12276 | -0.0672 | -4.4705
-16.5 | -0.5642 | 0.10905 | -0.0808 | -5.1738
-16 | -0.5959 | 0.09598 | -0.0923 | -6.2086
-15.5 | -0.6338 | 0.08313 | -0.1038 | -7.6242
-15 | -0.6813 | 0.06939 | -0.1169 | -9.8184
-14.5 | -0.7213 | 0.05518 | -0.1309 | -13.0718
-14 | -0.7523 | 0.04253 | -0.1425 | -17.6887
-13.5 | -0.788 | 0.03343 | -0.1473 | -23.5716
-13 | -0.8259 | 0.02684 | -0.1449 | -30.7712
-12.5 | -0.856 | 0.02198 | -0.1378 | -38.9445
-12 | -0.8782 | 0.01806 | -0.1278 | -48.6268
-11.5 | -0.8779 | 0.0152 | -0.1171 | -57.7566
-11 | -0.8497 | 0.01335 | -0.1079 | -63.6479
-10.5 | -0.8039 | 0.01223 | -0.1002 | -65.7318
-10 | -0.7499 | 0.01145 | -0.0935 | -65.4934
-9.5 | -0.6953 | 0.01082 | -0.0872 | -64.2606
-9 | -0.6373 | 0.0103 | -0.0817 | -61.8738
-8.5 | -0.5796 | 0.00991 | -0.0763 | -58.4864
-8 | -0.5229 | 0.00948 | -0.0711 | -55.1582
-7.5 | -0.465 | 0.00917 | -0.0664 | -50.7088
-7 | -0.4074 | 0.00884 | -0.0618 | -46.086
-6.5 | -0.3513 | 0.00857 | -0.0571 | -40.9918
-6 | -0.2941 | 0.00833 | -0.0529 | -35.3061
-5.5 | -0.2365 | 0.0081 | -0.0489 | -29.1975
-5 | -0.1821 | 0.0079 | -0.0446 | -23.0506
-4.5 | -0.1243 | 0.00772 | -0.0409 | -16.101
-4 | -0.0676 | 0.00755 | -0.0373 | -8.9536
-3.5 | -0.0133 | 0.00743 | -0.0332 | -1.79
-3 | 0.0421 | 0.0073 | -0.0295 | 5.7671
-2.5 | 0.0967 | 0.00725 | -0.0257 | 13.3379
-2 | 0.1512 | 0.0072 | -0.022 | 21
-1.5 | 0.2028 | 0.00717 | -0.0177 | 28.2845
-1 | 0.252 | 0.00721 | -0.0131 | 34.9515
-0.5 | 0.3095 | 0.00717 | -0.0101 | 43.166
0 | 0.3659 | 0.00718 | -0.007 | 50.961
0.5 | 0.4219 | 0.00719 | -0.0038 | 58.6787
1 | 0.479 | 0.00719 | -0.0008 | 66.6203
1.5 | 0.5327 | 0.00723 | 0.0028 | 73.6791
2.5 | 0.5952 | 0.0063 | 0.0186 | 94.4762
3 | 0.6234 | 0.00602 | 0.0272 | 103.5548
3.5 | 0.6541 | 0.00586 | 0.0356 | 111.6212
4 | 0.6885 | 0.00595 | 0.0432 | 115.7143
4.5 | 0.7366 | 0.0061 | 0.048 | 120.7541
5 | 0.7909 | 0.0063 | 0.0515 | 125.5397
5.5 | 0.8839 | 0.00664 | 0.0473 | 133.1175
6 | 0.9666 | 0.007 | 0.0453 | 138.0857
6.5 | 1.0323 | 0.00742 | 0.0466 | 139.124
7 | 1.098 | 0.00791 | 0.0479 | 138.8116
7.5 | 1.159 | 0.00847 | 0.05 | 136.8359
8 | 1.214 | 0.0092 | 0.0528 | 131.9565
8.5 | 1.2765 | 0.01007 | 0.0542 | 126.7627
9 | 1.3181 | 0.01135 | 0.0584 | 116.1322
9.5 | 1.3785 | 0.01275 | 0.0591 | 108.1176
10 | 1.4271 | 0.01486 | 0.0602 | 96.0363
10.5 | 1.4718 | 0.01727 | 0.0614 | 85.2229
11 | 1.496 | 0.02046 | 0.0641 | 73.1183
11.5 | 1.5006 | 0.02486 | 0.067 | 60.362
12 | 1.5119 | 0.02984 | 0.0671 | 50.6669
12.5 | 1.5073 | 0.0358 | 0.0672 | 42.1034
13 | 1.4802 | 0.04323 | 0.0671 | 34.2401
13.5 | 1.4636 | 0.05018 | 0.0666 | 29.167
14 | 1.4365 | 0.05796 | 0.0658 | 24.7843
14.5 | 1.4065 | 0.06633 | 0.0641 | 21.2046
15 | 1.3873 | 0.07406 | 0.0624 | 18.7321
15.5 | 1.3691 | 0.08192 | 0.0604 | 16.7126
16 | 1.3499 | 0.09016 | 0.0579 | 14.9723
16.5 | 1.3243 | 0.09932 | 0.0544 | 13.3337
17 | 1.3053 | 0.10824 | 0.0507 | 12.0593

## 105. Re 10M Mach 0.00 (1)
BIGFOIL.COM POLAR EXPORT
NACA35119
NACA35119 |  |  |  | Cl Max: | 1.998 | at alpha= | 20 | deg
JavaFoil+Calcfoil stall+Eppler ext transition |  |  |  | L/D Max: | 123.585 | at alpha= | 8 | deg
Re: | 10000000 |  |  | Cd Min: | 0.00661 | at alpha= | 3 | deg
Mach: | 0 |  |  | Cl=0 at alpha= | -1.8016 | deg
|  |  |  | @ Cl=0.1, Cd= | 0.0085431
|  |  |  | @ Cl=0.4, Cd= | 0.0086073
|  |  |  | @ Cl=0.6, Cd= | 0.0066261
alpha (deg) | Cl | Cd | Cm | Cl/Cd
-20 | -1.229 | 0.11871 | 0.014 | -10.349
-19.5 | -1.231 | 0.11117 | 0.014 | -11.071
-19 | -1.232 | 0.10346 | 0.014 | -11.907
-18.5 | -1.233 | 0.0952 | 0.014 | -12.948
-18 | -1.235 | 0.08545 | 0.014 | -14.449
-17.5 | -1.245 | 0.07112 | 0.015 | -17.501
-17 | -1.294 | 0.04221 | 0.016 | -30.655
-16.5 | -1.319 | 0.0289 | 0.017 | -45.649
-16 | -1.332 | 0.02168 | 0.017 | -61.446
-15.5 | -1.329 | 0.01854 | 0.017 | -71.659
-15 | -1.315 | 0.01675 | 0.017 | -78.545
-14.5 | -1.295 | 0.01551 | 0.017 | -83.493
-14 | -1.27 | 0.01457 | 0.017 | -87.177
-13.5 | -1.241 | 0.01387 | 0.017 | -89.474
-13 | -1.209 | 0.01327 | 0.017 | -91.125
-12.5 | -1.173 | 0.01277 | 0.017 | -91.897
-12 | -1.135 | 0.01227 | 0.016 | -92.492
-11.5 | -1.094 | 0.01184 | 0.016 | -92.453
-11 | -1.051 | 0.01146 | 0.016 | -91.717
-10.5 | -1.006 | 0.01114 | 0.016 | -90.33
-10 | -0.958 | 0.00952 | 0.015 | -100.679
-9.5 | -0.908 | 0.00927 | 0.015 | -98.029
-9 | -0.857 | 0.00971 | 0.015 | -88.289
-8.5 | -0.804 | 0.00945 | 0.015 | -85.054
-8 | -0.749 | 0.00887 | 0.014 | -84.449
-7.5 | -0.694 | 0.00929 | 0.014 | -74.679
-7 | -0.637 | 0.0091 | 0.014 | -69.96
-6.5 | -0.579 | 0.00893 | 0.013 | -64.775
-6 | -0.52 | 0.00876 | 0.013 | -59.316
-5.5 | -0.46 | 0.0092 | 0.013 | -49.945
-5 | -0.399 | 0.00905 | 0.012 | -44.116
-4.5 | -0.338 | 0.00891 | 0.012 | -37.919
-4 | -0.276 | 0.00884 | 0.012 | -31.229
-3.5 | -0.214 | 0.00869 | 0.011 | -24.593
-3 | -0.151 | 0.00918 | 0.011 | -16.46
-2.5 | -0.088 | 0.00914 | 0.01 | -9.647
-2 | -0.025 | 0.00866 | 0.01 | -2.88
-1.5 | 0.038 | 0.00864 | 0.01 | 4.454
-1 | 0.102 | 0.00854 | 0.009 | 11.94
-0.5 | 0.165 | 0.00855 | 0.009 | 19.341
0 | 0.228 | 0.00907 | 0.008 | 25.181
0.5 | 0.292 | 0.00864 | 0.008 | 33.752
1 | 0.355 | 0.0086 | 0.007 | 41.215
1.5 | 0.417 | 0.00861 | 0.007 | 48.497
2 | 0.48 | 0.00672 | 0.006 | 71.443
2.5 | 0.543 | 0.00681 | 0.006 | 79.689
3 | 0.605 | 0.00661 | 0.006 | 91.47
3.5 | 0.667 | 0.00674 | 0.005 | 98.936
4 | 0.728 | 0.00681 | 0.005 | 106.946
4.5 | 0.789 | 0.00765 | 0.004 | 103.178
5 | 0.85 | 0.00782 | 0.004 | 108.684
5.5 | 0.91 | 0.00806 | 0.003 | 112.971
6 | 0.97 | 0.00829 | 0.003 | 116.99
6.5 | 1.029 | 0.00858 | 0.002 | 119.857
7 | 1.087 | 0.00888 | 0.002 | 122.415
7.5 | 1.144 | 0.00926 | 0.001 | 123.504
8 | 1.2 | 0.00971 | 0 | 123.585
8.5 | 1.255 | 0.01023 | 0 | 122.647
9 | 1.308 | 0.01102 | -0.001 | 118.738
9.5 | 1.36 | 0.01172 | -0.001 | 116.022
10 | 1.411 | 0.01254 | -0.002 | 112.523
10.5 | 1.46 | 0.01352 | -0.002 | 107.981
11 | 1.507 | 0.01467 | -0.003 | 102.733
11.5 | 1.552 | 0.01599 | -0.003 | 97.053
12 | 1.595 | 0.01751 | -0.004 | 91.128
12.5 | 1.637 | 0.01939 | -0.004 | 84.435
13 | 1.676 | 0.02131 | -0.005 | 78.643
13.5 | 1.714 | 0.02366 | -0.005 | 72.42
14 | 1.749 | 0.02597 | -0.006 | 67.343
14.5 | 1.783 | 0.02842 | -0.006 | 62.719
15 | 1.814 | 0.03105 | -0.007 | 58.427
15.5 | 1.843 | 0.03383 | -0.007 | 54.495
16 | 1.871 | 0.03672 | -0.008 | 50.943
16.5 | 1.895 | 0.03974 | -0.008 | 47.696
17 | 1.918 | 0.04289 | -0.009 | 44.722
17.5 | 1.938 | 0.04623 | -0.009 | 41.926
18 | 1.956 | 0.04964 | -0.01 | 39.406
18.5 | 1.97 | 0.05327 | -0.01 | 36.986
19 | 1.982 | 0.05702 | -0.011 | 34.754
19.5 | 1.991 | 0.06088 | -0.011 | 32.701
20 | 1.998 | 0.065 | -0.012 | 30.733

## 106. Re 10M Mach 0.00 (2)
BIGFOIL.COM POLAR EXPORT
NACA35119
NACA35119 |  |  |  | Cl Max: | 1.3398 | at alpha= | 11 | deg
XFOIL ncrit=9 |  |  |  | L/D Max: | 166.21 | at alpha= | 9 | deg
Re: | 10000000 |  |  | Cd Min: | 0.01908 | at alpha= | -20 | deg
Mach: | 0 |  |  | Cl=0 at alpha= | -2.6501 | deg
|  |  |  | @ Cl=0.1, Cd= | 0.006591
|  |  |  | @ Cl=0.4, Cd= | 0.006398
|  |  |  | @ Cl=0.6, Cd= | 0.0051148
alpha (deg) | Cl | Cd | Cm | Cl/Cd
-20 | -1.6662 | 0.01908 | -0.0602 | -87.327
-19.5 | -1.6387 | 0.01787 | -0.0569 | -91.7012
-19 | -1.6069 | 0.0169 | -0.0538 | -95.0828
-18.5 | -1.5744 | 0.01602 | -0.0507 | -98.2772
-18 | -1.5318 | 0.01525 | -0.0491 | -100.4459
-17.5 | -1.4611 | 0.01447 | -0.053 | -100.9744
-17 | -1.4017 | 0.01384 | -0.0544 | -101.2789
-16.5 | -1.2403 | 0.01293 | -0.0766 | -95.9242
-15.5 | -1.1445 | 0.01195 | -0.0749 | -95.7741
-15 | -1.1053 | 0.0116 | -0.0719 | -95.2845
-14.5 | -1.0675 | 0.01126 | -0.0686 | -94.8046
-14 | -1.0285 | 0.01088 | -0.0654 | -94.5312
-13.5 | -0.9898 | 0.01052 | -0.0621 | -94.0875
-13 | -0.9501 | 0.0102 | -0.0588 | -93.1471
-12.5 | -0.9081 | 0.00994 | -0.056 | -91.3581
-12 | -0.8666 | 0.00967 | -0.0529 | -89.6174
-11.5 | -0.8255 | 0.00939 | -0.0498 | -87.9127
-11 | -0.7819 | 0.00912 | -0.0471 | -85.7346
-10.5 | -0.7376 | 0.0089 | -0.0444 | -82.8764
-10 | -0.6947 | 0.00867 | -0.0415 | -80.1269
-9.5 | -0.6496 | 0.00842 | -0.039 | -77.1496
-9 | -0.6041 | 0.00824 | -0.0365 | -73.3131
-8.5 | -0.5582 | 0.00801 | -0.034 | -69.6879
-8 | -0.514 | 0.00782 | -0.0312 | -65.7289
-7.5 | -0.4671 | 0.00765 | -0.0289 | -61.0588
-7 | -0.4208 | 0.00747 | -0.0265 | -56.332
-6.5 | -0.3746 | 0.00736 | -0.0241 | -50.8967
-6 | -0.3295 | 0.00723 | -0.0213 | -45.574
-5.5 | -0.286 | 0.00718 | -0.0183 | -39.8329
-5 | -0.2379 | 0.00706 | -0.0162 | -33.6969
-4.5 | -0.1876 | 0.00697 | -0.0146 | -26.9154
-4 | -0.1379 | 0.0069 | -0.0129 | -19.9855
-3.5 | -0.0868 | 0.00679 | -0.0114 | -12.7835
-3 | -0.0359 | 0.00673 | -0.01 | -5.3343
-2.5 | 0.0154 | 0.00668 | -0.0086 | 2.3054
-2 | 0.0677 | 0.00661 | -0.0075 | 10.2421
-1.5 | 0.1188 | 0.00658 | -0.0061 | 18.0547
-1 | 0.171 | 0.00652 | -0.005 | 26.227
-0.5 | 0.223 | 0.00648 | -0.0039 | 34.4136
0 | 0.2743 | 0.00648 | -0.0026 | 42.3302
0.5 | 0.327 | 0.00643 | -0.0016 | 50.8554
1 | 0.3775 | 0.00642 | -0.0003 | 58.8006
1.5 | 0.4286 | 0.00637 | 0.001 | 67.2841
2 | 0.4775 | 0.00629 | 0.0026 | 75.9141
2.5 | 0.5016 | 0.0056 | 0.0093 | 89.5714
3 | 0.5393 | 0.00529 | 0.0132 | 101.9471
3.5 | 0.5777 | 0.00512 | 0.0171 | 112.832
4 | 0.6208 | 0.00511 | 0.02 | 121.4873
4.5 | 0.6656 | 0.00511 | 0.0224 | 130.2544
5 | 0.7079 | 0.00522 | 0.0254 | 135.613
5.5 | 0.7517 | 0.00525 | 0.028 | 143.181
6 | 0.7936 | 0.0054 | 0.031 | 146.963
6.5 | 0.837 | 0.00551 | 0.0336 | 151.9056
7 | 0.878 | 0.0057 | 0.0366 | 154.0351
7.5 | 0.926 | 0.0059 | 0.038 | 156.9492
8 | 0.9996 | 0.00625 | 0.0336 | 159.936
8.5 | 1.0882 | 0.00659 | 0.0258 | 165.129
9 | 1.1535 | 0.00694 | 0.0231 | 166.2104
9.5 | 1.2048 | 0.00734 | 0.0233 | 164.1417
10 | 1.2533 | 0.00769 | 0.0241 | 162.9779
10.5 | 1.3053 | 0.00813 | 0.0239 | 160.5535
11 | 1.3398 | 0.00864 | 0.0273 | 155.0694

## 107. Re 10M Mach 0.10 (1)
BIGFOIL.COM POLAR EXPORT
NACA35119
NACA35119 |  |  |  | Cl Max: | 1.984 | at alpha= | 20 | deg
JavaFoil+Calcfoil stall+Eppler ext transition |  |  |  | L/D Max: | 122.564 | at alpha= | 7.5 | deg
Re: | 10000000 |  |  | Cd Min: | 0.00648 | at alpha= | 3.5 | deg
Mach: | 0.1 |  |  | Cl=0 at alpha= | -1.8047 | deg
|  |  |  | @ Cl=0.1, Cd= | 0.0086003
|  |  |  | @ Cl=0.4, Cd= | 0.0086351
|  |  |  | @ Cl=0.6, Cd= | 0.0066692
alpha (deg) | Cl | Cd | Cm | Cl/Cd
-20 | -1.195 | 0.12315 | 0.013 | -9.702
-19.5 | -1.199 | 0.1157 | 0.013 | -10.366
-19 | -1.203 | 0.10778 | 0.014 | -11.162
-18.5 | -1.205 | 0.10035 | 0.014 | -12.005
-18 | -1.207 | 0.09171 | 0.014 | -13.158
-17.5 | -1.21 | 0.08187 | 0.014 | -14.775
-17 | -1.222 | 0.06688 | 0.015 | -18.271
-16.5 | -1.276 | 0.03762 | 0.016 | -33.934
-16 | -1.303 | 0.02541 | 0.017 | -51.287
-15.5 | -1.31 | 0.02009 | 0.017 | -65.216
-15 | -1.303 | 0.01757 | 0.017 | -74.141
-14.5 | -1.287 | 0.01605 | 0.017 | -80.183
-14 | -1.264 | 0.01496 | 0.017 | -84.524
-13.5 | -1.237 | 0.01416 | 0.017 | -87.366
-13 | -1.206 | 0.0135 | 0.017 | -89.357
-12.5 | -1.172 | 0.01292 | 0.017 | -90.689
-12 | -1.135 | 0.01242 | 0.017 | -91.388
-11.5 | -1.095 | 0.01202 | 0.016 | -91.063
-11 | -1.052 | 0.01162 | 0.016 | -90.599
-10.5 | -1.008 | 0.01129 | 0.016 | -89.234
-10 | -0.96 | 0.00958 | 0.016 | -100.255
-9.5 | -0.911 | 0.00937 | 0.015 | -97.188
-9 | -0.859 | 0.00976 | 0.015 | -88.073
-8.5 | -0.807 | 0.00919 | 0.015 | -87.787
-8 | -0.752 | 0.00891 | 0.014 | -84.375
-7.5 | -0.696 | 0.00935 | 0.014 | -74.498
-7 | -0.639 | 0.00916 | 0.014 | -69.807
-6.5 | -0.581 | 0.00899 | 0.013 | -64.636
-6 | -0.522 | 0.00881 | 0.013 | -59.214
-5.5 | -0.462 | 0.00927 | 0.013 | -49.781
-5 | -0.401 | 0.00909 | 0.012 | -44.107
-4.5 | -0.339 | 0.00899 | 0.012 | -37.746
-4 | -0.277 | 0.00886 | 0.012 | -31.31
-3.5 | -0.215 | 0.00877 | 0.011 | -24.482
-3 | -0.152 | 0.00931 | 0.011 | -16.315
-2.5 | -0.089 | 0.00879 | 0.01 | -10.082
-2 | -0.025 | 0.00873 | 0.01 | -2.87
-1.5 | 0.039 | 0.00861 | 0.01 | 4.489
-1 | 0.102 | 0.0086 | 0.009 | 11.904
-0.5 | 0.166 | 0.00852 | 0.009 | 19.49
0 | 0.23 | 0.00821 | 0.008 | 27.979
0.5 | 0.293 | 0.00867 | 0.008 | 33.808
1 | 0.356 | 0.00867 | 0.007 | 41.09
1.5 | 0.419 | 0.00862 | 0.007 | 48.658
2 | 0.482 | 0.00674 | 0.007 | 71.576
2.5 | 0.545 | 0.00687 | 0.006 | 79.362
3 | 0.608 | 0.00664 | 0.006 | 91.543
3.5 | 0.67 | 0.00648 | 0.005 | 103.366
4 | 0.732 | 0.00728 | 0.005 | 100.485
4.5 | 0.793 | 0.00769 | 0.004 | 103.164
5 | 0.854 | 0.00786 | 0.004 | 108.602
5.5 | 0.915 | 0.00811 | 0.003 | 112.764
6 | 0.974 | 0.00835 | 0.003 | 116.713
6.5 | 1.033 | 0.00865 | 0.002 | 119.487
7 | 1.092 | 0.00898 | 0.002 | 121.489
7.5 | 1.149 | 0.00937 | 0.001 | 122.564
8 | 1.205 | 0.00984 | 0 | 122.439
8.5 | 1.259 | 0.01036 | 0 | 121.62
9 | 1.313 | 0.01102 | -0.001 | 119.152
9.5 | 1.365 | 0.01191 | -0.001 | 114.586
10 | 1.415 | 0.01278 | -0.002 | 110.743
10.5 | 1.464 | 0.01379 | -0.002 | 106.142
11 | 1.511 | 0.01498 | -0.003 | 100.887
11.5 | 1.556 | 0.01635 | -0.003 | 95.199
12 | 1.599 | 0.01795 | -0.004 | 89.106
12.5 | 1.64 | 0.01987 | -0.004 | 82.549
13 | 1.679 | 0.02186 | -0.005 | 76.813
13.5 | 1.716 | 0.0243 | -0.005 | 70.629
14 | 1.751 | 0.02669 | -0.006 | 65.614
14.5 | 1.785 | 0.02923 | -0.006 | 61.057
15 | 1.815 | 0.03192 | -0.007 | 56.872
15.5 | 1.836 | 0.03783 | -0.007 | 48.539
16 | 1.87 | 0.03775 | -0.008 | 49.55
16.5 | 1.894 | 0.04087 | -0.008 | 46.348
17 | 1.915 | 0.04415 | -0.009 | 43.375
17.5 | 1.934 | 0.04757 | -0.009 | 40.658
18 | 1.95 | 0.05109 | -0.01 | 38.176
18.5 | 1.963 | 0.05484 | -0.01 | 35.792
19 | 1.972 | 0.05872 | -0.011 | 33.589
19.5 | 1.979 | 0.06274 | -0.011 | 31.548
20 | 1.984 | 0.06698 | -0.012 | 29.619

## 108. Re 10M Mach 0.10 (2)
BIGFOIL.COM POLAR EXPORT
NACA35119
NACA35119 |  |  |  | Cl Max: | 1.6618 | at alpha= | 16.5 | deg
XFOIL ncrit=9 |  |  |  | L/D Max: | 166.109 | at alpha= | 9 | deg
Re: | 10000000 |  |  | Cd Min: | 0.07668 | at alpha= | 20 | deg
Mach: | 0.1 |  |  | Cl=0 at alpha= | -2.6651 | deg
|  |  |  | @ Cl=0.1, Cd= | 0.0066121
|  |  |  | @ Cl=0.4, Cd= | 0.0064211
|  |  |  | @ Cl=0.6, Cd= | 0.0051369
alpha (deg) | Cl | Cd | Cm | Cl/Cd
-20 | -1.67 | 0.02005 | -0.0651 | -83.2918
-19.5 | -1.644 | 0.01869 | -0.0616 | -87.9615
-19 | -1.6143 | 0.01756 | -0.0582 | -91.9305
-18.5 | -1.5821 | 0.01657 | -0.0548 | -95.4798
-18 | -1.5423 | 0.0157 | -0.0526 | -98.2357
-17.5 | -1.4714 | 0.01484 | -0.0562 | -99.1509
-17 | -1.4125 | 0.01413 | -0.0572 | -99.9646
-16.5 | -1.2553 | 0.01329 | -0.0779 | -94.4545
-16 | -1.1899 | 0.01267 | -0.0804 | -93.9148
-15.5 | -1.151 | 0.01216 | -0.0775 | -94.6546
-15 | -1.1111 | 0.01177 | -0.0745 | -94.401
-14.5 | -1.0725 | 0.01141 | -0.0711 | -93.9965
-14 | -1.0329 | 0.01105 | -0.0678 | -93.4751
-13.5 | -0.9934 | 0.01066 | -0.0644 | -93.1895
-13 | -0.9543 | 0.01031 | -0.0609 | -92.5606
-12.5 | -0.912 | 0.01003 | -0.0579 | -90.9272
-12 | -0.8692 | 0.00977 | -0.055 | -88.9662
-11.5 | -0.8282 | 0.00948 | -0.0516 | -87.3629
-11 | -0.7847 | 0.00919 | -0.0487 | -85.3863
-10.5 | -0.7397 | 0.00896 | -0.0461 | -82.5558
-10 | -0.6959 | 0.00873 | -0.0431 | -79.7136
-9.5 | -0.6512 | 0.00847 | -0.0404 | -76.8831
-9 | -0.6054 | 0.00828 | -0.0378 | -73.1159
-8.5 | -0.5586 | 0.00806 | -0.0354 | -69.3052
-8 | -0.5139 | 0.00786 | -0.0325 | -65.3817
-7.5 | -0.4672 | 0.00768 | -0.0301 | -60.8333
-7 | -0.4206 | 0.0075 | -0.0276 | -56.08
-6.5 | -0.3737 | 0.00737 | -0.0252 | -50.7056
-6 | -0.3275 | 0.00724 | -0.0226 | -45.2348
-5.5 | -0.2838 | 0.00718 | -0.0194 | -39.5265
-5 | -0.2372 | 0.00707 | -0.0169 | -33.5502
-4.5 | -0.1868 | 0.00699 | -0.0152 | -26.7239
-4 | -0.137 | 0.00691 | -0.0134 | -19.8263
-3.5 | -0.0857 | 0.0068 | -0.0119 | -12.6029
-3 | -0.0347 | 0.00674 | -0.0104 | -5.1484
-2.5 | 0.0171 | 0.00669 | -0.009 | 2.5561
-2 | 0.0694 | 0.00663 | -0.0078 | 10.4676
-1.5 | 0.1207 | 0.0066 | -0.0064 | 18.2879
-1 | 0.1733 | 0.00654 | -0.0052 | 26.4985
-0.5 | 0.2253 | 0.0065 | -0.004 | 34.6615
0 | 0.277 | 0.00649 | -0.0027 | 42.681
0.5 | 0.3299 | 0.00645 | -0.0017 | 51.1473
1 | 0.3805 | 0.00644 | -0.0003 | 59.0839
1.5 | 0.432 | 0.00639 | 0.001 | 67.6056
2 | 0.481 | 0.00631 | 0.0027 | 76.2282
2.5 | 0.5052 | 0.00562 | 0.0094 | 89.8932
3 | 0.5429 | 0.0053 | 0.0135 | 102.434
3.5 | 0.5809 | 0.00515 | 0.0175 | 112.7961
4 | 0.6245 | 0.00512 | 0.0203 | 121.9727
4.5 | 0.6692 | 0.00513 | 0.023 | 130.4483
5 | 0.7115 | 0.00524 | 0.026 | 135.7824
5.5 | 0.7555 | 0.00528 | 0.0287 | 143.0871
6 | 0.7971 | 0.00543 | 0.0318 | 146.7956
6.5 | 0.8384 | 0.00553 | 0.035 | 151.6094
7 | 0.8818 | 0.00574 | 0.0376 | 153.6237
7.5 | 0.9313 | 0.00594 | 0.0388 | 156.7845
8 | 1.0104 | 0.00632 | 0.0332 | 159.8734
8.5 | 1.0969 | 0.00666 | 0.0262 | 164.6997
9 | 1.1611 | 0.00699 | 0.0239 | 166.1087
9.5 | 1.2111 | 0.00741 | 0.0245 | 163.4413
10 | 1.2612 | 0.00778 | 0.025 | 162.108
10.5 | 1.3123 | 0.00822 | 0.0252 | 159.6472
11 | 1.3473 | 0.00875 | 0.0285 | 153.9771
11.5 | 1.3972 | 0.00943 | 0.0283 | 148.1654
12 | 1.4396 | 0.01022 | 0.0293 | 140.8611
12.5 | 1.4778 | 0.01108 | 0.0309 | 133.3755
13 | 1.4973 | 0.01232 | 0.0355 | 121.5341
13.5 | 1.5374 | 0.01364 | 0.0354 | 112.7126
14 | 1.5737 | 0.0152 | 0.0354 | 103.5329
14.5 | 1.6041 | 0.01722 | 0.0355 | 93.1533
15 | 1.6231 | 0.02011 | 0.036 | 80.7111
15.5 | 1.6454 | 0.02289 | 0.0359 | 71.8829
16 | 1.651 | 0.02705 | 0.0363 | 61.0351
16.5 | 1.6618 | 0.03093 | 0.0361 | 53.7278
17 | 1.6588 | 0.03615 | 0.036 | 45.8866
17.5 | 1.6457 | 0.04251 | 0.0355 | 38.7132
18 | 1.6418 | 0.04813 | 0.0347 | 34.1118
18.5 | 1.6261 | 0.05507 | 0.0337 | 29.5279
19 | 1.5993 | 0.06311 | 0.0327 | 25.3415
19.5 | 1.5868 | 0.06912 | 0.0326 | 22.9572
20 | 1.5611 | 0.07668 | 0.0322 | 20.3586

## 109. Re 10M Mach 0.25 (1)
BIGFOIL.COM POLAR EXPORT
NACA35119
NACA35119 |  |  |  | Cl Max: | 1.899 | at alpha= | 18 | deg
JavaFoil+Calcfoil stall+Eppler ext transition |  |  |  | L/D Max: | 117.739 | at alpha= | 7.5 | deg
Re: | 10000000 |  |  | Cd Min: | 0.0065 | at alpha= | 3 | deg
Mach: | 0.25 |  |  | Cl=0 at alpha= | -1.803 | deg
|  |  |  | @ Cl=0.1, Cd= | 0.0088131
|  |  |  | @ Cl=0.4, Cd= | 0.0082706
|  |  |  | @ Cl=0.6, Cd= | 0.0065791
alpha (deg) | Cl | Cd | Cm | Cl/Cd
-19 | -0.976 | 0.13224 | 0.013 | -7.382
-18.5 | -0.999 | 0.12417 | 0.013 | -8.049
-18 | -1.02 | 0.11603 | 0.013 | -8.788
-17.5 | -1.037 | 0.1081 | 0.013 | -9.592
-17 | -1.051 | 0.10042 | 0.013 | -10.464
-16.5 | -1.062 | 0.09221 | 0.013 | -11.521
-16 | -1.071 | 0.08444 | 0.014 | -12.679
-15.5 | -1.077 | 0.07599 | 0.014 | -14.174
-15 | -1.086 | 0.06473 | 0.014 | -16.783
-14.5 | -1.164 | 0.02956 | 0.017 | -39.373
-14 | -1.192 | 0.02001 | 0.017 | -59.557
-13.5 | -1.191 | 0.01677 | 0.017 | -71.04
-13 | -1.176 | 0.01525 | 0.017 | -77.112
-12.5 | -1.153 | 0.01422 | 0.017 | -81.084
-12 | -1.124 | 0.01348 | 0.017 | -83.407
-11.5 | -1.091 | 0.01289 | 0.017 | -84.674
-11 | -1.054 | 0.01234 | 0.016 | -85.443
-10.5 | -1.013 | 0.01186 | 0.016 | -85.411
-10 | -0.969 | 0.01116 | 0.016 | -86.819
-9.5 | -0.922 | 0.0108 | 0.016 | -85.359
-9 | -0.872 | 0.00911 | 0.015 | -95.682
-8.5 | -0.82 | 0.00887 | 0.015 | -92.505
-8 | -0.766 | 0.00923 | 0.015 | -83.013
-7.5 | -0.711 | 0.00901 | 0.014 | -78.856
-7 | -0.653 | 0.00942 | 0.014 | -69.315
-6.5 | -0.594 | 0.00923 | 0.014 | -64.376
-6 | -0.534 | 0.00905 | 0.013 | -59.04
-5.5 | -0.473 | 0.00885 | 0.013 | -53.439
-5 | -0.411 | 0.00931 | 0.013 | -44.137
-4.5 | -0.348 | 0.00917 | 0.012 | -37.936
-4 | -0.284 | 0.00909 | 0.012 | -31.299
-3.5 | -0.22 | 0.00896 | 0.012 | -24.598
-3 | -0.156 | 0.00847 | 0.011 | -18.404
-2.5 | -0.091 | 0.00897 | 0.011 | -10.146
-2 | -0.026 | 0.00886 | 0.01 | -2.907
-1.5 | 0.04 | 0.00885 | 0.01 | 4.487
-1 | 0.105 | 0.00881 | 0.009 | 11.939
-0.5 | 0.171 | 0.00839 | 0.009 | 20.335
0 | 0.236 | 0.00836 | 0.009 | 28.184
0.5 | 0.301 | 0.00836 | 0.008 | 35.98
1 | 0.366 | 0.00803 | 0.008 | 45.567
1.5 | 0.431 | 0.00849 | 0.007 | 50.732
2 | 0.495 | 0.00662 | 0.007 | 74.753
2.5 | 0.559 | 0.00672 | 0.006 | 83.271
3 | 0.623 | 0.0065 | 0.006 | 95.835
3.5 | 0.687 | 0.00735 | 0.005 | 93.421
4 | 0.75 | 0.0075 | 0.005 | 99.986
4.5 | 0.813 | 0.00771 | 0.004 | 105.497
5 | 0.875 | 0.00796 | 0.004 | 109.986
5.5 | 0.936 | 0.00844 | 0.003 | 110.897
6 | 0.997 | 0.00874 | 0.003 | 114.086
6.5 | 1.057 | 0.0091 | 0.002 | 116.157
7 | 1.115 | 0.0095 | 0.002 | 117.456
7.5 | 1.173 | 0.00996 | 0.001 | 117.739
8 | 1.229 | 0.01055 | 0 | 116.53
8.5 | 1.284 | 0.01118 | 0 | 114.823
9 | 1.337 | 0.01199 | -0.001 | 111.469
9.5 | 1.388 | 0.01293 | -0.001 | 107.401
10 | 1.438 | 0.01417 | -0.002 | 101.522
10.5 | 1.486 | 0.01544 | -0.002 | 96.288
11 | 1.533 | 0.01692 | -0.003 | 90.562
11.5 | 1.577 | 0.01862 | -0.003 | 84.671
12 | 1.618 | 0.02055 | -0.004 | 78.773
12.5 | 1.658 | 0.02274 | -0.004 | 72.902
13 | 1.695 | 0.02532 | -0.005 | 66.931
13.5 | 1.729 | 0.02814 | -0.005 | 61.456
14 | 1.761 | 0.031 | -0.006 | 56.807
14.5 | 1.79 | 0.03403 | -0.006 | 52.598
15 | 1.816 | 0.03726 | -0.007 | 48.732
15.5 | 1.839 | 0.04061 | -0.007 | 45.285
16 | 1.859 | 0.04416 | -0.008 | 42.092
16.5 | 1.874 | 0.04789 | -0.008 | 39.137
17 | 1.886 | 0.05183 | -0.009 | 36.393
17.5 | 1.895 | 0.05593 | -0.009 | 33.878
18 | 1.899 | 0.06029 | -0.01 | 31.5
18.5 | 1.898 | 0.06481 | -0.01 | 29.282
19 | 1.892 | 0.06955 | -0.011 | 27.204
19.5 | 1.882 | 0.07467 | -0.011 | 25.2
20 | 1.867 | 0.07992 | -0.012 | 23.366

## 110. Re 10M Mach 0.25 (2)
BIGFOIL.COM POLAR EXPORT
NACA35119
NACA35119 |  |  |  | Cl Max: | 1.6306 | at alpha= | 15.5 | deg
XFOIL ncrit=9 |  |  |  | L/D Max: | 163.111 | at alpha= | 9 | deg
Re: | 10000000 |  |  | Cd Min: | 0.09591 | at alpha= | 20 | deg
Mach: | 0.25 |  |  | Cl=0 at alpha= | -2.7481 | deg
|  |  |  | @ Cl=0.1, Cd= | 0.0066841
|  |  |  | @ Cl=0.4, Cd= | 0.0065279
|  |  |  | @ Cl=0.6, Cd= | 0.0052689
alpha (deg) | Cl | Cd | Cm | Cl/Cd
-20 | -1.69 | 0.02635 | -0.0911 | -64.1366
-19.5 | -1.6696 | 0.02403 | -0.0872 | -69.4798
-19 | -1.6434 | 0.02218 | -0.0832 | -74.0938
-18.5 | -1.6144 | 0.02056 | -0.079 | -78.5214
-18 | -1.5827 | 0.01919 | -0.0748 | -82.4752
-17.5 | -1.514 | 0.01766 | -0.0767 | -85.7305
-17 | -1.4657 | 0.01636 | -0.0747 | -89.5905
-16.5 | -1.3882 | 0.01547 | -0.0778 | -89.735
-16 | -1.2317 | 0.01427 | -0.0954 | -86.3139
-15.5 | -1.1825 | 0.0136 | -0.0932 | -86.9485
-15 | -1.1413 | 0.01295 | -0.0895 | -88.1313
-14.5 | -1.1015 | 0.01238 | -0.0853 | -88.9742
-14 | -1.0597 | 0.01188 | -0.0813 | -89.2003
-13.5 | -1.0178 | 0.01146 | -0.0773 | -88.8133
-13 | -0.975 | 0.01106 | -0.0733 | -88.1555
-12.5 | -0.932 | 0.01065 | -0.0694 | -87.5117
-12 | -0.889 | 0.01025 | -0.0655 | -86.7317
-11.5 | -0.8433 | 0.00995 | -0.062 | -84.7538
-11 | -0.7977 | 0.00964 | -0.0585 | -82.749
-10.5 | -0.7529 | 0.00932 | -0.0549 | -80.7833
-10 | -0.7057 | 0.00904 | -0.0517 | -78.0642
-9.5 | -0.6578 | 0.00881 | -0.0487 | -74.6652
-9 | -0.6115 | 0.00852 | -0.0454 | -71.7723
-8.5 | -0.5637 | 0.00829 | -0.0423 | -67.9976
-8 | -0.5153 | 0.00808 | -0.0394 | -63.7748
-7.5 | -0.4662 | 0.00785 | -0.0367 | -59.3885
-7 | -0.4183 | 0.00769 | -0.0338 | -54.3953
-6.5 | -0.3704 | 0.00748 | -0.0308 | -49.5187
-6 | -0.3208 | 0.00734 | -0.0283 | -43.7057
-5.5 | -0.2727 | 0.00721 | -0.0254 | -37.8225
-5 | -0.224 | 0.0071 | -0.0227 | -31.5493
-4.5 | -0.1793 | 0.00705 | -0.0192 | -25.4326
-4 | -0.1306 | 0.00696 | -0.0166 | -18.7644
-3.5 | -0.0785 | 0.00687 | -0.0146 | -11.4265
-3 | -0.0268 | 0.00683 | -0.0127 | -3.9239
-2.5 | 0.0264 | 0.00674 | -0.0111 | 3.9169
-2 | 0.0789 | 0.0067 | -0.0094 | 11.7761
-1.5 | 0.132 | 0.00666 | -0.0078 | 19.8198
-1 | 0.1859 | 0.0066 | -0.0064 | 28.1667
-0.5 | 0.2385 | 0.0066 | -0.0048 | 36.1364
0 | 0.2923 | 0.00655 | -0.0035 | 44.626
0.5 | 0.3454 | 0.00653 | -0.002 | 52.8943
1 | 0.3978 | 0.00653 | -0.0004 | 60.9188
1.5 | 0.4512 | 0.00648 | 0.0009 | 69.6296
2 | 0.5005 | 0.00645 | 0.0031 | 77.5969
2.5 | 0.5255 | 0.00572 | 0.0101 | 91.8706
3 | 0.5623 | 0.00543 | 0.0148 | 103.5543
3.5 | 0.599 | 0.00527 | 0.0196 | 113.6622
4 | 0.6445 | 0.00522 | 0.0227 | 123.4674
4.5 | 0.6878 | 0.00528 | 0.0261 | 130.2652
5 | 0.7317 | 0.00534 | 0.0294 | 137.0225
5.5 | 0.7742 | 0.00543 | 0.033 | 142.5783
6 | 0.8089 | 0.00556 | 0.0382 | 145.4856
6.5 | 0.8535 | 0.00571 | 0.0412 | 149.4746
7 | 0.9132 | 0.00599 | 0.0408 | 152.4541
7.5 | 1.0151 | 0.00636 | 0.0313 | 159.6069
8 | 1.0867 | 0.00667 | 0.0284 | 162.9235
8.5 | 1.1402 | 0.00705 | 0.0292 | 161.7305
9 | 1.2005 | 0.00736 | 0.0286 | 163.1114
9.5 | 1.2455 | 0.0078 | 0.031 | 159.6795
10 | 1.3016 | 0.00832 | 0.0308 | 156.4423
10.5 | 1.3453 | 0.00883 | 0.0332 | 152.3556
11 | 1.3919 | 0.00954 | 0.0345 | 145.9015
11.5 | 1.4372 | 0.01044 | 0.0356 | 137.6628
12 | 1.4761 | 0.01157 | 0.0374 | 127.5799
12.5 | 1.4938 | 0.01298 | 0.0428 | 115.0847
13 | 1.5344 | 0.01465 | 0.0427 | 104.7372
13.5 | 1.5702 | 0.01664 | 0.0428 | 94.363
14 | 1.594 | 0.01953 | 0.0432 | 81.618
14.5 | 1.616 | 0.02268 | 0.0432 | 71.2522
15 | 1.6258 | 0.02681 | 0.0435 | 60.6416
15.5 | 1.6306 | 0.03141 | 0.0436 | 51.9134
16 | 1.6162 | 0.03772 | 0.0437 | 42.8473
16.5 | 1.6069 | 0.04382 | 0.0433 | 36.6705
17 | 1.5868 | 0.05103 | 0.0427 | 31.0954
17.5 | 1.5767 | 0.05741 | 0.0419 | 27.4639
18 | 1.551 | 0.06558 | 0.0404 | 23.6505
18.5 | 1.5325 | 0.07326 | 0.0386 | 20.9186
19 | 1.5149 | 0.08109 | 0.0365 | 18.6817
19.5 | 1.4962 | 0.08838 | 0.0354 | 16.9292
20 | 1.4749 | 0.09591 | 0.0342 | 15.378

## 111. Re 10M Mach 0.50 (1)
BIGFOIL.COM POLAR EXPORT
NACA35119
NACA35119 |  |  |  | Cl Max: | 1.628 | at alpha= | 12.5 | deg
JavaFoil+Calcfoil stall+Eppler ext transition |  |  |  | L/D Max: | 99.501 | at alpha= | 5.5 | deg
Re: | 10000000 |  |  | Cd Min: | 0.00773 | at alpha= | 0 | deg
Mach: | 0.5 |  |  | Cl=0 at alpha= | -1.8014 | deg
|  |  |  | @ Cl=0.1, Cd= | 0.0081015
|  |  |  | @ Cl=0.4, Cd= | 0.0084342
|  |  |  | @ Cl=0.6, Cd= | 0.0080893
alpha (deg) | Cl | Cd | Cm | Cl/Cd
-20 | -1.038 | 0.16725 | 0.014 | -6.203
-19.5 | -1.012 | 0.15272 | 0.014 | -6.627
-19 | -0.98 | 0.15762 | 0.013 | -6.217
-18.5 | -0.955 | 0.14191 | 0.014 | -6.727
-18 | -0.929 | 0.12903 | 0.014 | -7.203
-17.5 | -0.897 | 0.1354 | 0.013 | -6.624
-17 | -0.874 | 0.11477 | 0.014 | -7.618
-16.5 | -0.84 | 0.12023 | 0.013 | -6.984
-16 | -0.816 | 0.10711 | 0.013 | -7.614
-15.5 | -0.794 | 0.09267 | 0.014 | -8.567
-15 | -0.755 | 0.10327 | 0.012 | -7.309
-14.5 | -0.734 | 0.08892 | 0.013 | -8.256
-14 | -0.697 | 0.09848 | 0.011 | -7.079
-13.5 | -0.677 | 0.08291 | 0.013 | -8.16
-13 | -0.64 | 0.09156 | 0.011 | -6.991
-12.5 | -0.621 | 0.07502 | 0.012 | -8.274
-12 | -0.585 | 0.08077 | 0.011 | -7.245
-11.5 | -0.567 | 0.06507 | 0.013 | -8.71
-11 | -0.534 | 0.06728 | 0.012 | -7.933
-10.5 | -0.503 | 0.06735 | 0.011 | -7.465
-10 | -0.475 | 0.06395 | 0.011 | -7.426
-9.5 | -0.624 | 0.05481 | 0.012 | -11.385
-9 | -0.8 | 0.01518 | 0.017 | -52.699
-8.5 | -0.809 | 0.01302 | 0.017 | -62.099
-8 | -0.784 | 0.01207 | 0.016 | -64.954
-7.5 | -0.745 | 0.01113 | 0.016 | -66.929
-7 | -0.696 | 0.01065 | 0.016 | -65.379
-6.5 | -0.641 | 0.00886 | 0.015 | -72.282
-6 | -0.581 | 0.00856 | 0.015 | -67.835
-5.5 | -0.518 | 0.00891 | 0.015 | -58.076
-5 | -0.452 | 0.00871 | 0.014 | -51.925
-4.5 | -0.384 | 0.00854 | 0.014 | -45.023
-4 | -0.315 | 0.00863 | 0.013 | -36.504
-3.5 | -0.245 | 0.00849 | 0.013 | -28.794
-3 | -0.173 | 0.00835 | 0.012 | -20.75
-2.5 | -0.101 | 0.00829 | 0.012 | -12.204
-2 | -0.029 | 0.00792 | 0.012 | -3.623
-1.5 | 0.044 | 0.00837 | 0.011 | 5.288
-1 | 0.117 | 0.00802 | 0.011 | 14.617
-0.5 | 0.19 | 0.00799 | 0.01 | 23.802
0 | 0.262 | 0.00773 | 0.01 | 33.952
0.5 | 0.335 | 0.00838 | 0.009 | 39.914
1 | 0.407 | 0.00844 | 0.009 | 48.148
1.5 | 0.478 | 0.00895 | 0.008 | 53.442
2 | 0.549 | 0.00898 | 0.007 | 61.128
2.5 | 0.62 | 0.00774 | 0.007 | 80.053
3 | 0.689 | 0.00799 | 0.006 | 86.32
3.5 | 0.758 | 0.00829 | 0.006 | 91.509
4 | 0.826 | 0.00885 | 0.005 | 93.358
4.5 | 0.893 | 0.00925 | 0.005 | 96.562
5 | 0.958 | 0.00974 | 0.004 | 98.377
5.5 | 1.022 | 0.01027 | 0.003 | 99.501
6 | 1.084 | 0.011 | 0.003 | 98.561
6.5 | 1.145 | 0.01184 | 0.002 | 96.67
7 | 1.203 | 0.01284 | 0.002 | 93.677
7.5 | 1.259 | 0.01404 | 0.001 | 89.675
8 | 1.314 | 0.0154 | 0.001 | 85.298
8.5 | 1.365 | 0.01709 | 0 | 79.908
9 | 1.415 | 0.01918 | -0.001 | 73.76
9.5 | 1.461 | 0.02143 | -0.001 | 68.201
10 | 1.505 | 0.02405 | -0.002 | 62.571
10.5 | 1.544 | 0.02711 | -0.002 | 56.933
11 | 1.578 | 0.03072 | -0.003 | 51.36
11.5 | 1.605 | 0.03497 | -0.003 | 45.886
12 | 1.622 | 0.03995 | -0.004 | 40.609
12.5 | 1.628 | 0.04579 | -0.005 | 35.546
13 | 1.615 | 0.05264 | -0.005 | 30.684
13.5 | 1.574 | 0.06092 | -0.006 | 25.834
14 | 1.467 | 0.07143 | -0.006 | 20.537
14.5 | 1.011 | 0.08985 | -0.006 | 11.25
15 | 1.04 | 0.09125 | -0.007 | 11.398
15.5 | 1.069 | 0.094 | -0.008 | 11.371
16 | 1.091 | 0.10574 | -0.008 | 10.32
16.5 | 1.103 | 0.13382 | -0.008 | 8.241
17 | 1.11 | 0.16904 | -0.008 | 6.569
17.5 | 1.136 | 0.18416 | -0.009 | 6.167

## 112. Re 10M Mach 0.50 (2)
BIGFOIL.COM POLAR EXPORT
NACA35119
NACA35119 |  |  |  | Cl Max: | 1.5263 | at alpha= | 12 | deg
XFOIL ncrit=9 |  |  |  | L/D Max: | 148.093 | at alpha= | 6.5 | deg
Re: | 10000000 |  |  | Cd Min: | 0.11795 | at alpha= | -17 | deg
Mach: | 0.5 |  |  | Cl=0 at alpha= | -3.3306 | deg
|  |  |  | @ Cl=0.1, Cd= | 0.0069929
|  |  |  | @ Cl=0.4, Cd= | 0.0069375
|  |  |  | @ Cl=0.6, Cd= | 0.0069645
alpha (deg) | Cl | Cd | Cm | Cl/Cd
-17 | -0.584 | 0.11795 | -0.0719 | -4.9513
-16.5 | -0.6028 | 0.10435 | -0.0854 | -5.7767
-16 | -0.6465 | 0.09035 | -0.0983 | -7.1555
-15.5 | -0.6868 | 0.0775 | -0.1101 | -8.8619
-15 | -0.7253 | 0.06449 | -0.1229 | -11.2467
-14.5 | -0.7552 | 0.05056 | -0.1366 | -14.9367
-14 | -0.7803 | 0.03969 | -0.146 | -19.6599
-13.5 | -0.8142 | 0.03147 | -0.1489 | -25.8723
-13 | -0.8533 | 0.02523 | -0.1453 | -33.8208
-12.5 | -0.8904 | 0.02038 | -0.1368 | -43.6899
-12 | -0.9101 | 0.01673 | -0.126 | -54.3993
-11.5 | -0.9032 | 0.01413 | -0.1153 | -63.9207
-11 | -0.8685 | 0.01252 | -0.1062 | -69.369
-10.5 | -0.8177 | 0.01157 | -0.0989 | -70.6742
-10 | -0.7623 | 0.01089 | -0.0922 | -70
-9.5 | -0.7048 | 0.01036 | -0.0862 | -68.0309
-9 | -0.6473 | 0.00988 | -0.0805 | -65.5162
-8.5 | -0.5893 | 0.00947 | -0.0751 | -62.2281
-8 | -0.5313 | 0.00914 | -0.07 | -58.1291
-7.5 | -0.4729 | 0.00879 | -0.0652 | -53.7998
-7 | -0.4153 | 0.00851 | -0.0606 | -48.8014
-6.5 | -0.359 | 0.00825 | -0.056 | -43.5152
-6 | -0.3001 | 0.00802 | -0.052 | -37.419
-5.5 | -0.2448 | 0.0078 | -0.0476 | -31.3846
-5 | -0.1877 | 0.00761 | -0.0436 | -24.6649
-4.5 | -0.1304 | 0.00743 | -0.0399 | -17.5505
-4 | -0.0747 | 0.00729 | -0.036 | -10.2469
-3.5 | -0.0187 | 0.00714 | -0.0322 | -2.619
-3 | 0.0365 | 0.00707 | -0.0285 | 5.1627
-2.5 | 0.0923 | 0.007 | -0.0249 | 13.1857
-2 | 0.1467 | 0.00695 | -0.0211 | 21.1079
-1.5 | 0.195 | 0.00698 | -0.0162 | 27.937
-1 | 0.25 | 0.00695 | -0.0126 | 35.9712
-0.5 | 0.307 | 0.00694 | -0.0096 | 44.2363
0 | 0.3637 | 0.00695 | -0.0065 | 52.3309
0.5 | 0.422 | 0.00693 | -0.0037 | 60.8947
1 | 0.4778 | 0.00699 | -0.0005 | 68.3548
1.5 | 0.5357 | 0.00697 | 0.0023 | 76.858
2 | 0.5906 | 0.00698 | 0.0057 | 84.6132
2.5 | 0.6392 | 0.0069 | 0.0103 | 92.6377
3 | 0.6457 | 0.00602 | 0.023 | 107.2591
3.5 | 0.6741 | 0.00583 | 0.0317 | 115.6261
4 | 0.7069 | 0.00581 | 0.0397 | 121.6695
4.5 | 0.7524 | 0.0059 | 0.0451 | 127.5254
5 | 0.8036 | 0.00613 | 0.0492 | 131.093
5.5 | 0.8992 | 0.00639 | 0.0447 | 140.7199
6 | 0.9794 | 0.00676 | 0.0431 | 144.8817
6.5 | 1.0485 | 0.00708 | 0.044 | 148.0932
7 | 1.11 | 0.00758 | 0.0461 | 146.438
7.5 | 1.1731 | 0.00805 | 0.0481 | 145.7267
8 | 1.2303 | 0.00873 | 0.0507 | 140.9278
8.5 | 1.2837 | 0.00952 | 0.0539 | 134.8424
9 | 1.3406 | 0.01056 | 0.056 | 126.9508
9.5 | 1.3816 | 0.01209 | 0.0598 | 114.2763
10 | 1.4385 | 0.01371 | 0.0607 | 104.9234
10.5 | 1.4814 | 0.0161 | 0.0623 | 92.0124
11 | 1.5092 | 0.01926 | 0.0645 | 78.3593
11.5 | 1.5175 | 0.02274 | 0.0692 | 66.7326
12 | 1.5263 | 0.02778 | 0.0695 | 54.9424
12.5 | 1.5233 | 0.03354 | 0.0699 | 45.4174
13 | 1.5083 | 0.04009 | 0.0701 | 37.6228
13.5 | 1.4838 | 0.04737 | 0.0699 | 31.3236
14 | 1.4463 | 0.05574 | 0.069 | 25.9473
14.5 | 1.4318 | 0.06272 | 0.0681 | 22.8284
15 | 1.3992 | 0.07122 | 0.0665 | 19.6462
15.5 | 1.3764 | 0.07937 | 0.0644 | 17.3416
16 | 1.359 | 0.0873 | 0.0621 | 15.567
16.5 | 1.3394 | 0.09559 | 0.0595 | 14.0119
17 | 1.3198 | 0.10417 | 0.0564 | 12.6697

## 113. Re 12M Mach 0.00 (1)
BIGFOIL.COM POLAR EXPORT
NACA35119
NACA35119 |  |  |  | Cl Max: | 2.001 | at alpha= | 20 | deg
JavaFoil+Calcfoil stall+Eppler ext transition |  |  |  | L/D Max: | 124.402 | at alpha= | 8 | deg
Re: | 12000000 |  |  | Cd Min: | 0.00658 | at alpha= | 3 | deg
Mach: | 0 |  |  | Cl=0 at alpha= | -1.8016 | deg
|  |  |  | @ Cl=0.1, Cd= | 0.0084103
|  |  |  | @ Cl=0.4, Cd= | 0.0084718
|  |  |  | @ Cl=0.6, Cd= | 0.0065985
alpha (deg) | Cl | Cd | Cm | Cl/Cd
-20 | -1.231 | 0.11654 | 0.014 | -10.559
-19.5 | -1.233 | 0.1088 | 0.014 | -11.334
-19 | -1.234 | 0.10131 | 0.014 | -12.185
-18.5 | -1.236 | 0.09232 | 0.014 | -13.393
-18 | -1.24 | 0.08219 | 0.014 | -15.081
-17.5 | -1.269 | 0.05906 | 0.016 | -21.481
-17 | -1.313 | 0.03563 | 0.017 | -36.844
-16.5 | -1.334 | 0.02516 | 0.017 | -53.036
-16 | -1.339 | 0.02027 | 0.017 | -66.061
-15.5 | -1.333 | 0.0177 | 0.017 | -75.274
-15 | -1.318 | 0.01622 | 0.017 | -81.226
-14.5 | -1.297 | 0.01505 | 0.017 | -86.188
-14 | -1.271 | 0.01422 | 0.017 | -89.391
-13.5 | -1.242 | 0.01353 | 0.017 | -91.81
-13 | -1.21 | 0.01291 | 0.017 | -93.663
-12.5 | -1.174 | 0.01242 | 0.017 | -94.546
-12 | -1.136 | 0.01194 | 0.016 | -95.109
-11.5 | -1.095 | 0.01153 | 0.016 | -94.926
-11 | -1.052 | 0.01116 | 0.016 | -94.198
-10.5 | -1.006 | 0.01085 | 0.016 | -92.769
-10 | -0.958 | 0.00924 | 0.015 | -103.672
-9.5 | -0.909 | 0.00965 | 0.015 | -94.158
-9 | -0.857 | 0.00945 | 0.015 | -90.709
-8.5 | -0.804 | 0.00921 | 0.015 | -87.311
-8 | -0.75 | 0.00963 | 0.014 | -77.84
-7.5 | -0.694 | 0.00942 | 0.014 | -73.685
-7 | -0.637 | 0.00889 | 0.014 | -71.669
-6.5 | -0.579 | 0.00872 | 0.013 | -66.332
-6 | -0.52 | 0.00916 | 0.013 | -56.713
-5.5 | -0.46 | 0.00898 | 0.013 | -51.198
-5 | -0.399 | 0.00888 | 0.012 | -44.967
-4.5 | -0.338 | 0.00876 | 0.012 | -38.565
-4 | -0.276 | 0.0086 | 0.012 | -32.094
-3.5 | -0.214 | 0.00911 | 0.011 | -23.474
-3 | -0.151 | 0.00905 | 0.011 | -16.692
-2.5 | -0.088 | 0.00899 | 0.01 | -9.807
-2 | -0.025 | 0.00884 | 0.01 | -2.822
-1.5 | 0.038 | 0.00842 | 0.01 | 4.568
-1 | 0.102 | 0.00841 | 0.009 | 12.116
-0.5 | 0.165 | 0.00889 | 0.009 | 18.589
0 | 0.228 | 0.00891 | 0.008 | 25.651
0.5 | 0.292 | 0.0085 | 0.008 | 34.326
1 | 0.355 | 0.00845 | 0.007 | 41.945
1.5 | 0.417 | 0.00848 | 0.007 | 49.249
2 | 0.48 | 0.00809 | 0.006 | 59.319
2.5 | 0.543 | 0.00681 | 0.006 | 79.724
3 | 0.605 | 0.00658 | 0.006 | 91.858
3.5 | 0.667 | 0.00674 | 0.005 | 98.941
4 | 0.728 | 0.00685 | 0.005 | 106.391
4.5 | 0.79 | 0.00763 | 0.004 | 103.526
5 | 0.85 | 0.00781 | 0.004 | 108.829
5.5 | 0.911 | 0.00803 | 0.003 | 113.417
6 | 0.97 | 0.00828 | 0.003 | 117.26
6.5 | 1.029 | 0.00855 | 0.002 | 120.394
7 | 1.087 | 0.00887 | 0.002 | 122.53
7.5 | 1.145 | 0.00924 | 0.001 | 123.851
8 | 1.201 | 0.00965 | 0 | 124.402
8.5 | 1.255 | 0.01018 | 0 | 123.31
9 | 1.309 | 0.01096 | -0.001 | 119.475
9.5 | 1.361 | 0.01165 | -0.001 | 116.789
10 | 1.412 | 0.01247 | -0.002 | 113.176
10.5 | 1.46 | 0.01344 | -0.002 | 108.665
11 | 1.508 | 0.01458 | -0.003 | 103.42
11.5 | 1.553 | 0.01586 | -0.003 | 97.924
12 | 1.597 | 0.01738 | -0.004 | 91.876
12.5 | 1.638 | 0.01922 | -0.004 | 85.241
13 | 1.678 | 0.02109 | -0.005 | 79.55
13.5 | 1.715 | 0.02335 | -0.005 | 73.453
14 | 1.751 | 0.02558 | -0.006 | 68.438
14.5 | 1.785 | 0.02793 | -0.006 | 63.91
15 | 1.816 | 0.03043 | -0.007 | 59.688
15.5 | 1.846 | 0.03308 | -0.007 | 55.81
16 | 1.874 | 0.03586 | -0.008 | 52.254
16.5 | 1.898 | 0.03874 | -0.008 | 48.999
17 | 1.921 | 0.04182 | -0.009 | 45.935
17.5 | 1.941 | 0.04501 | -0.009 | 43.128
18 | 1.959 | 0.04837 | -0.01 | 40.497
18.5 | 1.973 | 0.05187 | -0.01 | 38.045
19 | 1.985 | 0.05553 | -0.011 | 35.747
19.5 | 1.994 | 0.05936 | -0.011 | 33.593
20 | 2.001 | 0.06335 | -0.012 | 31.579

## 114. Re 12M Mach 0.00 (2)
BIGFOIL.COM POLAR EXPORT
NACA35119
NACA35119 |  |  |  | Cl Max: | 1.6629 | at alpha= | 17 | deg
XFOIL ncrit=9 |  |  |  | L/D Max: | 169.415 | at alpha= | 8.5 | deg
Re: | 12000000 |  |  | Cd Min: | 0.0712 | at alpha= | 20 | deg
Mach: | 0 |  |  | Cl=0 at alpha= | -2.6276 | deg
|  |  |  | @ Cl=0.1, Cd= | 0.0064262
|  |  |  | @ Cl=0.4, Cd= | 0.006267
|  |  |  | @ Cl=0.6, Cd= | 0.0051399
alpha (deg) | Cl | Cd | Cm | Cl/Cd
-20 | -1.6811 | 0.01832 | -0.0586 | -91.7631
-19.5 | -1.6518 | 0.01724 | -0.0554 | -95.8121
-19 | -1.62 | 0.01631 | -0.0522 | -99.3256
-18.5 | -1.5762 | 0.0154 | -0.0512 | -102.3506
-18 | -1.5091 | 0.01454 | -0.0545 | -103.7895
-17.5 | -1.4608 | 0.01386 | -0.0538 | -105.3968
-17 | -1.3897 | 0.01339 | -0.0576 | -103.7864
-16.5 | -1.2307 | 0.01256 | -0.0793 | -97.9857
-16 | -1.1908 | 0.01209 | -0.0768 | -98.4946
-15.5 | -1.1535 | 0.01162 | -0.0736 | -99.2685
-15 | -1.1158 | 0.01123 | -0.0703 | -99.3589
-14.5 | -1.0774 | 0.0109 | -0.0671 | -98.844
-14 | -1.0371 | 0.0106 | -0.064 | -97.8396
-13.5 | -0.9987 | 0.01026 | -0.0606 | -97.3392
-13 | -0.9584 | 0.00992 | -0.0575 | -96.6129
-12.5 | -0.9168 | 0.00964 | -0.0545 | -95.1037
-12 | -0.8755 | 0.0094 | -0.0514 | -93.1383
-11.5 | -0.8321 | 0.00915 | -0.0486 | -90.9399
-11 | -0.7889 | 0.00886 | -0.0458 | -89.0406
-10.5 | -0.7459 | 0.00864 | -0.0429 | -86.331
-10 | -0.7008 | 0.00843 | -0.0404 | -83.1317
-9.5 | -0.6561 | 0.00821 | -0.0378 | -79.9147
-9 | -0.6104 | 0.00797 | -0.0353 | -76.5872
-8.5 | -0.5649 | 0.00781 | -0.0328 | -72.3303
-8 | -0.5201 | 0.0076 | -0.03 | -68.4342
-7.5 | -0.4731 | 0.00742 | -0.0278 | -63.7601
-7 | -0.4268 | 0.00729 | -0.0253 | -58.546
-6.5 | -0.3806 | 0.00715 | -0.0229 | -53.2308
-6 | -0.3372 | 0.00709 | -0.0198 | -47.5599
-5.5 | -0.2919 | 0.00699 | -0.0171 | -41.7597
-5 | -0.2418 | 0.00688 | -0.0154 | -35.1453
-4.5 | -0.1921 | 0.00681 | -0.0137 | -28.2085
-4 | -0.1412 | 0.0067 | -0.0122 | -21.0746
-3.5 | -0.0901 | 0.00663 | -0.0108 | -13.5897
-3 | -0.0388 | 0.00658 | -0.0094 | -5.8967
-2.5 | 0.0133 | 0.0065 | -0.0082 | 2.0462
-2 | 0.0646 | 0.00646 | -0.0069 | 10
-1.5 | 0.117 | 0.00641 | -0.0058 | 18.2527
-1 | 0.1694 | 0.00636 | -0.0047 | 26.6352
-0.5 | 0.2211 | 0.00636 | -0.0035 | 34.7642
0 | 0.2741 | 0.00631 | -0.0025 | 43.439
0.5 | 0.3255 | 0.0063 | -0.0013 | 51.6667
1 | 0.3776 | 0.00628 | -0.0003 | 60.1274
1.5 | 0.4291 | 0.00625 | 0.0009 | 68.656
2 | 0.4786 | 0.00623 | 0.0024 | 76.8218
2.5 | 0.5265 | 0.00608 | 0.0042 | 86.5954
3 | 0.5491 | 0.00539 | 0.0112 | 101.8738
3.5 | 0.5871 | 0.00517 | 0.0151 | 113.559
4 | 0.6299 | 0.00507 | 0.018 | 124.2406
4.5 | 0.6709 | 0.00508 | 0.0213 | 132.0669
5 | 0.7165 | 0.0051 | 0.0236 | 140.4902
5.5 | 0.7583 | 0.0052 | 0.0266 | 145.8269
6 | 0.8007 | 0.00527 | 0.0295 | 151.9355
6.5 | 0.8418 | 0.00544 | 0.0326 | 154.7426
7 | 0.8801 | 0.00556 | 0.0362 | 158.2914
7.5 | 0.9267 | 0.00576 | 0.0379 | 160.8854
8.5 | 1.1012 | 0.0065 | 0.023 | 169.4154
9 | 1.1522 | 0.00683 | 0.0235 | 168.6969
9.5 | 1.2097 | 0.00715 | 0.0224 | 169.1888
10 | 1.257 | 0.00754 | 0.0234 | 166.7109
10.5 | 1.3045 | 0.00802 | 0.0241 | 162.6559
11 | 1.3491 | 0.00849 | 0.0254 | 158.9046
11.5 | 1.3875 | 0.00906 | 0.0276 | 153.1457
12 | 1.433 | 0.00978 | 0.028 | 146.5235
12.5 | 1.4709 | 0.0106 | 0.0296 | 138.7642
13 | 1.4847 | 0.0117 | 0.0356 | 126.8974
13.5 | 1.5237 | 0.01297 | 0.0357 | 117.4788
14 | 1.5625 | 0.01427 | 0.0356 | 109.4954
14.5 | 1.5927 | 0.01612 | 0.036 | 98.8027
15 | 1.6128 | 0.01877 | 0.0366 | 85.9243
15.5 | 1.6374 | 0.02122 | 0.0366 | 77.1631
16 | 1.6517 | 0.02448 | 0.0369 | 67.4714
16.5 | 1.6615 | 0.02828 | 0.037 | 58.7518
17 | 1.6629 | 0.03294 | 0.037 | 50.4827
17.5 | 1.6528 | 0.03872 | 0.0369 | 42.686
18 | 1.6591 | 0.04317 | 0.0363 | 38.4318
18.5 | 1.6414 | 0.05012 | 0.0355 | 32.7494
19 | 1.6196 | 0.05778 | 0.0342 | 28.0305
19.5 | 1.6151 | 0.06381 | 0.0327 | 25.3111
20 | 1.5963 | 0.0712 | 0.0312 | 22.4199

## 115. Re 12M Mach 0.10 (1)
BIGFOIL.COM POLAR EXPORT
NACA35119
NACA35119 |  |  |  | Cl Max: | 1.987 | at alpha= | 20 | deg
JavaFoil+Calcfoil stall+Eppler ext transition |  |  |  | L/D Max: | 123.331 | at alpha= | 8 | deg
Re: | 12000000 |  |  | Cd Min: | 0.00661 | at alpha= | 3 | deg
Mach: | 0.1 |  |  | Cl=0 at alpha= | -1.8047 | deg
|  |  |  | @ Cl=0.1, Cd= | 0.0083932
|  |  |  | @ Cl=0.4, Cd= | 0.0084994
|  |  |  | @ Cl=0.6, Cd= | 0.0066379
alpha (deg) | Cl | Cd | Cm | Cl/Cd
-20 | -1.197 | 0.1208 | 0.014 | -9.908
-19.5 | -1.201 | 0.11359 | 0.014 | -10.576
-19 | -1.205 | 0.10591 | 0.014 | -11.377
-18.5 | -1.207 | 0.09802 | 0.014 | -12.319
-18 | -1.21 | 0.08948 | 0.014 | -13.519
-17.5 | -1.217 | 0.07728 | 0.015 | -15.746
-17 | -1.262 | 0.0485 | 0.016 | -26.025
-16.5 | -1.294 | 0.03194 | 0.017 | -40.53
-16 | -1.314 | 0.02302 | 0.017 | -57.057
-15.5 | -1.316 | 0.01897 | 0.017 | -69.37
-15 | -1.306 | 0.01687 | 0.017 | -77.403
-14.5 | -1.289 | 0.01556 | 0.017 | -82.83
-14 | -1.265 | 0.01456 | 0.017 | -86.909
-13.5 | -1.238 | 0.01379 | 0.017 | -89.805
-13 | -1.207 | 0.01312 | 0.017 | -91.997
-12.5 | -1.173 | 0.01256 | 0.017 | -93.338
-12 | -1.135 | 0.01212 | 0.017 | -93.65
-11.5 | -1.095 | 0.0117 | 0.016 | -93.632
-11 | -1.053 | 0.01132 | 0.016 | -93.034
-10.5 | -1.008 | 0.01099 | 0.016 | -91.696
-10 | -0.961 | 0.00933 | 0.016 | -102.964
-9.5 | -0.911 | 0.00913 | 0.015 | -99.739
-9 | -0.86 | 0.0095 | 0.015 | -90.509
-8.5 | -0.807 | 0.00931 | 0.015 | -86.673
-8 | -0.752 | 0.00969 | 0.014 | -77.614
-7.5 | -0.696 | 0.00911 | 0.014 | -76.442
-7 | -0.639 | 0.0089 | 0.014 | -71.832
-6.5 | -0.581 | 0.00874 | 0.013 | -66.522
-6 | -0.522 | 0.00919 | 0.013 | -56.764
-5.5 | -0.462 | 0.00901 | 0.013 | -51.279
-5 | -0.401 | 0.00893 | 0.012 | -44.877
-4.5 | -0.339 | 0.00876 | 0.012 | -38.751
-4 | -0.277 | 0.00868 | 0.012 | -31.947
-3.5 | -0.215 | 0.00917 | 0.011 | -23.43
-3 | -0.152 | 0.00911 | 0.011 | -16.669
-2.5 | -0.089 | 0.00897 | 0.01 | -9.875
-2 | -0.025 | 0.00851 | 0.01 | -2.947
-1.5 | 0.039 | 0.00849 | 0.01 | 4.554
-1 | 0.102 | 0.00839 | 0.009 | 12.208
-0.5 | 0.166 | 0.00841 | 0.009 | 19.758
0 | 0.23 | 0.009 | 0.008 | 25.522
0.5 | 0.293 | 0.00856 | 0.008 | 34.226
1 | 0.356 | 0.00852 | 0.007 | 41.82
1.5 | 0.42 | 0.00849 | 0.007 | 49.426
2 | 0.482 | 0.00811 | 0.007 | 59.481
2.5 | 0.545 | 0.00683 | 0.006 | 79.854
3 | 0.608 | 0.00661 | 0.006 | 91.948
3.5 | 0.67 | 0.00677 | 0.005 | 98.98
4 | 0.732 | 0.00686 | 0.005 | 106.657
4.5 | 0.793 | 0.00766 | 0.004 | 103.535
5 | 0.854 | 0.00789 | 0.004 | 108.241
5.5 | 0.915 | 0.00808 | 0.003 | 113.222
6 | 0.975 | 0.00833 | 0.003 | 116.946
6.5 | 1.034 | 0.00861 | 0.002 | 119.995
7 | 1.092 | 0.00895 | 0.002 | 122.038
7.5 | 1.149 | 0.00933 | 0.001 | 123.158
8 | 1.205 | 0.00977 | 0 | 123.331
8.5 | 1.26 | 0.01031 | 0 | 122.202
9 | 1.314 | 0.01114 | -0.001 | 117.933
9.5 | 1.366 | 0.01183 | -0.001 | 115.428
10 | 1.416 | 0.01271 | -0.002 | 111.415
10.5 | 1.465 | 0.01371 | -0.002 | 106.822
11 | 1.512 | 0.01488 | -0.003 | 101.635
11.5 | 1.557 | 0.01623 | -0.003 | 95.965
12 | 1.6 | 0.0178 | -0.004 | 89.898
12.5 | 1.642 | 0.01969 | -0.004 | 83.394
13 | 1.681 | 0.02164 | -0.005 | 77.672
13.5 | 1.718 | 0.02399 | -0.005 | 71.61
14 | 1.753 | 0.02628 | -0.006 | 66.708
14.5 | 1.787 | 0.02873 | -0.006 | 62.19
15 | 1.818 | 0.03127 | -0.007 | 58.129
15.5 | 1.84 | 0.0365 | -0.007 | 50.416
16 | 1.873 | 0.03687 | -0.008 | 50.802
16.5 | 1.897 | 0.03986 | -0.008 | 47.591
17 | 1.918 | 0.04303 | -0.009 | 44.577
17.5 | 1.937 | 0.04633 | -0.009 | 41.807
18 | 1.953 | 0.04981 | -0.01 | 39.213
18.5 | 1.966 | 0.05344 | -0.01 | 36.784
19 | 1.976 | 0.05718 | -0.011 | 34.552
19.5 | 1.982 | 0.0612 | -0.011 | 32.395
20 | 1.987 | 0.06533 | -0.012 | 30.411

## 116. Re 12M Mach 0.10 (2)
BIGFOIL.COM POLAR EXPORT
NACA35119
NACA35119 |  |  |  | Cl Max: | 1.6555 | at alpha= | 16.5 | deg
XFOIL ncrit=9 |  |  |  | L/D Max: | 169.42 | at alpha= | 8.5 | deg
Re: | 12000000 |  |  | Cd Min: | 0.07537 | at alpha= | 20 | deg
Mach: | 0.1 |  |  | Cl=0 at alpha= | -2.6408 | deg
|  |  |  | @ Cl=0.1, Cd= | 0.0064316
|  |  |  | @ Cl=0.4, Cd= | 0.0062825
|  |  |  | @ Cl=0.6, Cd= | 0.0051606
alpha (deg) | Cl | Cd | Cm | Cl/Cd
-20 | -1.6908 | 0.019 | -0.0631 | -88.9895
-19.5 | -1.6583 | 0.01799 | -0.0601 | -92.179
-19 | -1.6266 | 0.01697 | -0.0568 | -95.8515
-18.5 | -1.5857 | 0.01595 | -0.0551 | -99.4169
-18 | -1.5186 | 0.01498 | -0.0581 | -101.3752
-17.5 | -1.4713 | 0.01421 | -0.057 | -103.5398
-17 | -1.4015 | 0.01368 | -0.0602 | -102.4488
-16 | -1.196 | 0.01236 | -0.0798 | -96.7638
-15.5 | -1.1592 | 0.01184 | -0.0764 | -97.9054
-15 | -1.1208 | 0.01141 | -0.0731 | -98.2296
-14.5 | -1.0831 | 0.01105 | -0.0695 | -98.0181
-14 | -1.0422 | 0.01072 | -0.0664 | -97.2201
-13.5 | -1.002 | 0.0104 | -0.0631 | -96.3462
-13 | -0.9624 | 0.01004 | -0.0596 | -95.8566
-12.5 | -0.9204 | 0.00974 | -0.0565 | -94.4969
-12 | -0.8785 | 0.00947 | -0.0534 | -92.7666
-11.5 | -0.8352 | 0.00924 | -0.0504 | -90.3896
-11 | -0.7913 | 0.00893 | -0.0476 | -88.6114
-10.5 | -0.7477 | 0.0087 | -0.0446 | -85.9425
-10 | -0.7028 | 0.00847 | -0.0419 | -82.9752
-9.5 | -0.6576 | 0.00826 | -0.0392 | -79.6126
-9 | -0.6115 | 0.00802 | -0.0367 | -76.2469
-8.5 | -0.5654 | 0.00785 | -0.0341 | -72.0255
-8 | -0.5201 | 0.00763 | -0.0314 | -68.1651
-7.5 | -0.4733 | 0.00745 | -0.0289 | -63.5302
-7 | -0.4263 | 0.00731 | -0.0265 | -58.3174
-6.5 | -0.3794 | 0.00716 | -0.024 | -52.9888
-6 | -0.3346 | 0.00709 | -0.0211 | -47.1932
-5.5 | -0.2908 | 0.00699 | -0.018 | -41.6023
-5 | -0.2412 | 0.00689 | -0.0161 | -35.0073
-4.5 | -0.1915 | 0.00682 | -0.0142 | -28.0792
-4 | -0.1402 | 0.00671 | -0.0127 | -20.8942
-3.5 | -0.0891 | 0.00665 | -0.0112 | -13.3985
-3 | -0.0375 | 0.00658 | -0.0098 | -5.6991
-2.5 | 0.0147 | 0.00651 | -0.0085 | 2.2581
-2 | 0.0662 | 0.00647 | -0.0071 | 10.2318
-1.5 | 0.119 | 0.00641 | -0.006 | 18.5647
-1 | 0.1714 | 0.00638 | -0.0048 | 26.8652
-0.5 | 0.2234 | 0.00637 | -0.0036 | 35.0706
0 | 0.2768 | 0.00632 | -0.0027 | 43.7975
0.5 | 0.3283 | 0.00632 | -0.0014 | 51.9462
1 | 0.3807 | 0.00629 | -0.0003 | 60.5246
1.5 | 0.4324 | 0.00627 | 0.0009 | 68.9633
2 | 0.4821 | 0.00625 | 0.0025 | 77.136
2.5 | 0.5304 | 0.0061 | 0.0043 | 86.9508
3 | 0.5526 | 0.00542 | 0.0115 | 101.9557
3.5 | 0.5908 | 0.00518 | 0.0154 | 114.0541
4 | 0.6335 | 0.00509 | 0.0185 | 124.4597
4.5 | 0.6746 | 0.0051 | 0.0218 | 132.2745
5 | 0.7203 | 0.00512 | 0.0242 | 140.6836
5.5 | 0.762 | 0.00523 | 0.0273 | 145.6979
6 | 0.8045 | 0.0053 | 0.0303 | 151.7925
6.5 | 0.8428 | 0.00545 | 0.0341 | 154.6422
7 | 0.8829 | 0.00559 | 0.0375 | 157.9428
7.5 | 0.9322 | 0.00581 | 0.0386 | 160.4475
8 | 0.9914 | 0.00606 | 0.0376 | 163.5974
8.5 | 1.1097 | 0.00655 | 0.0234 | 169.4198
9 | 1.1598 | 0.00689 | 0.0242 | 168.3309
9.5 | 1.2171 | 0.00722 | 0.0233 | 168.5734
10 | 1.2637 | 0.00761 | 0.0246 | 166.0578
10.5 | 1.3122 | 0.0081 | 0.0252 | 162
11 | 1.3555 | 0.00859 | 0.0269 | 157.7998
11.5 | 1.3959 | 0.0092 | 0.0288 | 151.7283
12 | 1.4405 | 0.00995 | 0.0294 | 144.7739
12.5 | 1.4774 | 0.01084 | 0.0313 | 136.2915
13 | 1.4923 | 0.01202 | 0.037 | 124.1514
13.5 | 1.5305 | 0.01339 | 0.0371 | 114.3017
14 | 1.5679 | 0.01484 | 0.0371 | 105.6536
14.5 | 1.5978 | 0.01681 | 0.0374 | 95.0506
15 | 1.6155 | 0.01973 | 0.0381 | 81.8804
15.5 | 1.6388 | 0.02237 | 0.0381 | 73.2588
16 | 1.6489 | 0.02607 | 0.0385 | 63.2489
16.5 | 1.6555 | 0.03024 | 0.0385 | 54.7454
17 | 1.6538 | 0.0353 | 0.0384 | 46.8499
17.5 | 1.6406 | 0.04146 | 0.0383 | 39.5707
18 | 1.6441 | 0.04624 | 0.0377 | 35.5558
18.5 | 1.6234 | 0.05364 | 0.0366 | 30.2647
19 | 1.6072 | 0.06075 | 0.0353 | 26.456
19.5 | 1.6028 | 0.06683 | 0.0337 | 23.9832
20 | 1.5755 | 0.07537 | 0.0319 | 20.9035

## 117. Re 12M Mach 0.25 (1)
BIGFOIL.COM POLAR EXPORT
NACA35119
NACA35119 |  |  |  | Cl Max: | 1.902 | at alpha= | 18 | deg
JavaFoil+Calcfoil stall+Eppler ext transition |  |  |  | L/D Max: | 118.152 | at alpha= | 7 | deg
Re: | 12000000 |  |  | Cd Min: | 0.00653 | at alpha= | 3 | deg
Mach: | 0.25 |  |  | Cl=0 at alpha= | -1.803 | deg
|  |  |  | @ Cl=0.1, Cd= | 0.0085831
|  |  |  | @ Cl=0.4, Cd= | 0.0083548
|  |  |  | @ Cl=0.6, Cd= | 0.0065803
alpha (deg) | Cl | Cd | Cm | Cl/Cd
-19 | -0.977 | 0.13063 | 0.013 | -7.48
-18.5 | -1.001 | 0.12254 | 0.013 | -8.164
-18 | -1.021 | 0.11467 | 0.013 | -8.901
-17.5 | -1.038 | 0.10676 | 0.013 | -9.724
-17 | -1.052 | 0.09919 | 0.013 | -10.606
-16.5 | -1.064 | 0.09087 | 0.013 | -11.707
-16 | -1.074 | 0.08202 | 0.014 | -13.091
-15.5 | -1.082 | 0.07278 | 0.014 | -14.867
-15 | -1.114 | 0.05157 | 0.015 | -21.599
-14.5 | -1.18 | 0.0254 | 0.017 | -46.481
-14 | -1.198 | 0.01875 | 0.017 | -63.894
-13.5 | -1.194 | 0.01614 | 0.017 | -73.985
-13 | -1.177 | 0.01482 | 0.017 | -79.427
-12.5 | -1.154 | 0.01383 | 0.017 | -83.429
-12 | -1.125 | 0.01308 | 0.017 | -86.024
-11.5 | -1.092 | 0.01253 | 0.017 | -87.105
-11 | -1.055 | 0.012 | 0.016 | -87.848
-10.5 | -1.014 | 0.01156 | 0.016 | -87.691
-10 | -0.969 | 0.01119 | 0.016 | -86.656
-9.5 | -0.922 | 0.0095 | 0.016 | -97.074
-9 | -0.872 | 0.00924 | 0.015 | -94.439
-8.5 | -0.82 | 0.00926 | 0.015 | -88.569
-8 | -0.766 | 0.009 | 0.015 | -85.178
-7.5 | -0.711 | 0.00879 | 0.014 | -80.875
-7 | -0.653 | 0.00919 | 0.014 | -71.101
-6.5 | -0.594 | 0.00899 | 0.014 | -66.071
-6 | -0.534 | 0.00883 | 0.013 | -60.483
-5.5 | -0.473 | 0.00924 | 0.013 | -51.165
-5 | -0.411 | 0.00913 | 0.013 | -45.034
-4.5 | -0.348 | 0.00901 | 0.012 | -38.621
-4 | -0.285 | 0.00883 | 0.012 | -32.21
-3.5 | -0.22 | 0.00877 | 0.012 | -25.131
-3 | -0.156 | 0.00828 | 0.011 | -18.827
-2.5 | -0.091 | 0.00882 | 0.011 | -10.313
-2 | -0.026 | 0.00871 | 0.01 | -2.956
-1.5 | 0.04 | 0.00862 | 0.01 | 4.606
-1 | 0.105 | 0.00858 | 0.009 | 12.26
-0.5 | 0.171 | 0.00821 | 0.009 | 20.78
0 | 0.236 | 0.00823 | 0.009 | 28.631
0.5 | 0.301 | 0.00824 | 0.008 | 36.529
1 | 0.366 | 0.00836 | 0.008 | 43.748
1.5 | 0.431 | 0.00835 | 0.007 | 51.572
2 | 0.495 | 0.00836 | 0.007 | 59.236
2.5 | 0.559 | 0.00667 | 0.006 | 83.844
3 | 0.623 | 0.00653 | 0.006 | 95.518
3.5 | 0.687 | 0.00732 | 0.005 | 93.928
4 | 0.75 | 0.00752 | 0.005 | 99.752
4.5 | 0.813 | 0.00771 | 0.004 | 105.464
5 | 0.875 | 0.00816 | 0.004 | 107.219
5.5 | 0.937 | 0.00841 | 0.003 | 111.378
6 | 0.998 | 0.00871 | 0.003 | 114.528
6.5 | 1.057 | 0.00906 | 0.002 | 116.742
7 | 1.116 | 0.00945 | 0.002 | 118.152
7.5 | 1.173 | 0.00993 | 0.001 | 118.126
8 | 1.23 | 0.01047 | 0 | 117.496
8.5 | 1.285 | 0.01114 | 0 | 115.352
9 | 1.338 | 0.01191 | -0.001 | 112.328
9.5 | 1.389 | 0.013 | -0.001 | 106.86
10 | 1.439 | 0.01407 | -0.002 | 102.294
10.5 | 1.487 | 0.01533 | -0.002 | 96.994
11 | 1.534 | 0.0168 | -0.003 | 91.291
11.5 | 1.578 | 0.01847 | -0.003 | 85.418
12 | 1.62 | 0.02037 | -0.004 | 79.504
12.5 | 1.659 | 0.02252 | -0.004 | 73.688
13 | 1.696 | 0.02502 | -0.005 | 67.782
13.5 | 1.731 | 0.02777 | -0.005 | 62.343
14 | 1.763 | 0.03051 | -0.006 | 57.78
14.5 | 1.792 | 0.03342 | -0.006 | 53.623
15 | 1.818 | 0.03651 | -0.007 | 49.799
15.5 | 1.841 | 0.03974 | -0.007 | 46.338
16 | 1.861 | 0.04315 | -0.008 | 43.136
16.5 | 1.877 | 0.04678 | -0.008 | 40.127
17 | 1.889 | 0.05056 | -0.009 | 37.367
17.5 | 1.898 | 0.05458 | -0.009 | 34.766
18 | 1.902 | 0.05885 | -0.01 | 32.317
18.5 | 1.901 | 0.06318 | -0.01 | 30.079
19 | 1.895 | 0.06796 | -0.011 | 27.88
19.5 | 1.884 | 0.07291 | -0.011 | 25.846
20 | 1.87 | 0.07801 | -0.012 | 23.97

## 118. Re 12M Mach 0.25 (2)
BIGFOIL.COM POLAR EXPORT
NACA35119
NACA35119 |  |  |  | Cl Max: | 1.6251 | at alpha= | 15.5 | deg
XFOIL ncrit=9 |  |  |  | L/D Max: | 168.333 | at alpha= | 8.5 | deg
Re: | 12000000 |  |  | Cd Min: | 0.09474 | at alpha= | 20 | deg
Mach: | 0.25 |  |  | Cl=0 at alpha= | -2.7178 | deg
|  |  |  | @ Cl=0.1, Cd= | 0.006509
|  |  |  | @ Cl=0.4, Cd= | 0.0063607
|  |  |  | @ Cl=0.6, Cd= | 0.0053361
alpha (deg) | Cl | Cd | Cm | Cl/Cd
-20 | -1.7146 | 0.02493 | -0.09 | -68.7766
-19.5 | -1.694 | 0.02272 | -0.0858 | -74.5599
-19 | -1.6676 | 0.02095 | -0.0816 | -79.599
-18.5 | -1.6357 | 0.01945 | -0.0775 | -84.0977
-18 | -1.5663 | 0.01802 | -0.0794 | -86.9201
-17.5 | -1.5255 | 0.01683 | -0.076 | -90.6417
-17 | -1.4545 | 0.01592 | -0.0778 | -91.3631
-16.5 | -1.2956 | 0.01446 | -0.0959 | -89.5989
-16 | -1.2362 | 0.01372 | -0.0956 | -90.102
-15.5 | -1.1928 | 0.0131 | -0.0922 | -91.0534
-15 | -1.15 | 0.0126 | -0.0885 | -91.2698
-14.5 | -1.1104 | 0.01204 | -0.0842 | -92.2259
-14 | -1.0692 | 0.01154 | -0.0801 | -92.6516
-13.5 | -1.0284 | 0.01108 | -0.0758 | -92.8159
-13 | -0.9841 | 0.01071 | -0.072 | -91.8861
-12.5 | -0.94 | 0.01036 | -0.0683 | -90.7336
-12 | -0.8971 | 0.00997 | -0.0643 | -89.9799
-11.5 | -0.8519 | 0.00965 | -0.0607 | -88.2798
-11 | -0.8054 | 0.00935 | -0.0573 | -86.139
-10.5 | -0.7597 | 0.00908 | -0.0538 | -83.6674
-10 | -0.7127 | 0.00876 | -0.0506 | -81.3584
-9.5 | -0.6651 | 0.00853 | -0.0474 | -77.9719
-9 | -0.6182 | 0.00828 | -0.0442 | -74.6618
-8.5 | -0.5705 | 0.00805 | -0.0411 | -70.8696
-8 | -0.5206 | 0.00785 | -0.0385 | -66.3185
-7.5 | -0.4728 | 0.00764 | -0.0355 | -61.8848
-7 | -0.4247 | 0.00745 | -0.0326 | -57.0067
-6.5 | -0.3756 | 0.00728 | -0.0299 | -51.5934
-6 | -0.327 | 0.00714 | -0.0271 | -45.7983
-5.5 | -0.2777 | 0.00701 | -0.0245 | -39.6148
-5 | -0.2311 | 0.00694 | -0.0213 | -33.2997
-4.5 | -0.1859 | 0.00687 | -0.0179 | -27.0597
-4 | -0.1342 | 0.00678 | -0.0158 | -19.7935
-3.5 | -0.0828 | 0.00672 | -0.0138 | -12.3214
-3 | -0.0298 | 0.00663 | -0.0121 | -4.4947
-2.5 | 0.023 | 0.00657 | -0.0104 | 3.5008
-2 | 0.076 | 0.00654 | -0.0088 | 11.6208
-1.5 | 0.1302 | 0.00647 | -0.0074 | 20.1236
-1 | 0.1829 | 0.00646 | -0.0058 | 28.3127
-0.5 | 0.2372 | 0.00641 | -0.0045 | 37.0047
0 | 0.2911 | 0.0064 | -0.0032 | 45.4844
0.5 | 0.3443 | 0.00641 | -0.0018 | 53.7129
1 | 0.3982 | 0.00636 | -0.0005 | 62.6101
1.5 | 0.4507 | 0.00638 | 0.0011 | 70.6426
2 | 0.5024 | 0.00632 | 0.0027 | 79.4937
2.5 | 0.5517 | 0.00623 | 0.0049 | 88.5554
3 | 0.572 | 0.00553 | 0.0129 | 103.4358
3.5 | 0.611 | 0.00526 | 0.0172 | 116.1597
4 | 0.6525 | 0.00521 | 0.021 | 125.2399
4.5 | 0.6956 | 0.0052 | 0.0245 | 133.7692
5 | 0.7402 | 0.00526 | 0.0276 | 140.7224
5.5 | 0.7826 | 0.00537 | 0.0312 | 145.7356
6 | 0.819 | 0.00541 | 0.0361 | 151.3863
6.5 | 0.8549 | 0.00561 | 0.0409 | 152.3886
7 | 0.9079 | 0.00578 | 0.0421 | 157.0761
8 | 1.0913 | 0.00655 | 0.0275 | 166.6107
8.5 | 1.1514 | 0.00684 | 0.0271 | 168.3333
9 | 1.2024 | 0.00725 | 0.0283 | 165.8483
9.5 | 1.2559 | 0.00763 | 0.029 | 164.6003
10 | 1.3045 | 0.00805 | 0.0305 | 162.0497
10.5 | 1.3525 | 0.00866 | 0.0319 | 156.1778
11 | 1.3889 | 0.00936 | 0.0352 | 148.3868
11.5 | 1.437 | 0.01021 | 0.0359 | 140.7444
12 | 1.4766 | 0.01124 | 0.0378 | 131.3701
12.5 | 1.4917 | 0.0125 | 0.044 | 119.336
13 | 1.5301 | 0.01421 | 0.0443 | 107.6777
13.5 | 1.5653 | 0.01617 | 0.0446 | 96.8027
14 | 1.592 | 0.01878 | 0.045 | 84.771
14.5 | 1.6146 | 0.0218 | 0.0452 | 74.0642
15 | 1.6178 | 0.02632 | 0.0458 | 61.4666
15.5 | 1.6251 | 0.03068 | 0.0459 | 52.9694
16 | 1.6142 | 0.03662 | 0.0461 | 44.0797
17 | 1.5876 | 0.04938 | 0.0455 | 32.1507
17.5 | 1.5745 | 0.05599 | 0.0448 | 28.1211
18 | 1.5569 | 0.06325 | 0.0435 | 24.615
18.5 | 1.5357 | 0.07118 | 0.0417 | 21.5749
19 | 1.5167 | 0.07912 | 0.0396 | 19.1696
19.5 | 1.5005 | 0.08692 | 0.0371 | 17.263
20 | 1.4858 | 0.09474 | 0.0344 | 15.6829

## 119. Re 12M Mach 0.50 (1)
BIGFOIL.COM POLAR EXPORT
NACA35119
NACA35119 |  |  |  | Cl Max: | 1.629 | at alpha= | 12.5 | deg
JavaFoil+Calcfoil stall+Eppler ext transition |  |  |  | L/D Max: | 99.959 | at alpha= | 5.5 | deg
Re: | 12000000 |  |  | Cd Min: | 0.00759 | at alpha= | 0.5 | deg
Mach: | 0.5 |  |  | Cl=0 at alpha= | -1.8014 | deg
|  |  |  | @ Cl=0.1, Cd= | 0.0081347
|  |  |  | @ Cl=0.4, Cd= | 0.0086372
|  |  |  | @ Cl=0.6, Cd= | 0.0080339
alpha (deg) | Cl | Cd | Cm | Cl/Cd
-20 | -1.037 | 0.17728 | 0.014 | -5.851
-19.5 | -1.011 | 0.16092 | 0.014 | -6.285
-19 | -0.98 | 0.17054 | 0.013 | -5.745
-18.5 | -0.954 | 0.15253 | 0.013 | -6.254
-18 | -0.928 | 0.13841 | 0.014 | -6.704
-17.5 | -0.896 | 0.14791 | 0.013 | -6.058
-17 | -0.871 | 0.12644 | 0.013 | -6.888
-16.5 | -0.839 | 0.13438 | 0.012 | -6.243
-16 | -0.813 | 0.11935 | 0.013 | -6.812
-15.5 | -0.79 | 0.10221 | 0.013 | -7.727
-15 | -0.757 | 0.10488 | 0.012 | -7.215
-14.5 | -0.734 | 0.09112 | 0.013 | -8.058
-14 | -0.698 | 0.09624 | 0.012 | -7.253
-13.5 | -0.679 | 0.07955 | 0.013 | -8.542
-13 | -0.641 | 0.08969 | 0.011 | -7.146
-12.5 | -0.623 | 0.07223 | 0.013 | -8.627
-12 | -0.587 | 0.07861 | 0.011 | -7.464
-11.5 | -0.569 | 0.06273 | 0.013 | -9.071
-11 | -0.535 | 0.06531 | 0.012 | -8.195
-10.5 | -0.504 | 0.06595 | 0.011 | -7.638
-10 | -0.476 | 0.06262 | 0.011 | -7.596
-9.5 | -0.625 | 0.05366 | 0.012 | -11.651
-9 | -0.803 | 0.01453 | 0.017 | -55.297
-8.5 | -0.809 | 0.01267 | 0.017 | -63.842
-8 | -0.784 | 0.01176 | 0.016 | -66.726
-7.5 | -0.745 | 0.01115 | 0.016 | -66.842
-7 | -0.696 | 0.01033 | 0.016 | -67.443
-6.5 | -0.641 | 0.00866 | 0.015 | -74.033
-6 | -0.581 | 0.00895 | 0.015 | -64.879
-5.5 | -0.518 | 0.00871 | 0.015 | -59.458
-5 | -0.452 | 0.00848 | 0.014 | -53.287
-4.5 | -0.384 | 0.00835 | 0.014 | -46.04
-4 | -0.315 | 0.00877 | 0.013 | -35.921
-3.5 | -0.245 | 0.00826 | 0.013 | -29.599
-3 | -0.173 | 0.00816 | 0.012 | -21.229
-2.5 | -0.101 | 0.00808 | 0.012 | -12.524
-2 | -0.029 | 0.00857 | 0.012 | -3.346
-1.5 | 0.044 | 0.00815 | 0.011 | 5.431
-1 | 0.117 | 0.00813 | 0.011 | 14.424
-0.5 | 0.19 | 0.00784 | 0.01 | 24.244
0 | 0.262 | 0.00785 | 0.01 | 33.434
0.5 | 0.335 | 0.00759 | 0.009 | 44.076
1 | 0.407 | 0.00875 | 0.009 | 46.487
1.5 | 0.478 | 0.00883 | 0.008 | 54.132
2 | 0.549 | 0.00886 | 0.007 | 62.006
2.5 | 0.62 | 0.00771 | 0.007 | 80.434
3 | 0.69 | 0.00793 | 0.006 | 86.939
3.5 | 0.759 | 0.00825 | 0.006 | 91.9
4 | 0.827 | 0.0088 | 0.005 | 93.953
4.5 | 0.893 | 0.00923 | 0.005 | 96.791
5 | 0.959 | 0.00966 | 0.004 | 99.311
5.5 | 1.023 | 0.01023 | 0.003 | 99.959
6 | 1.085 | 0.01091 | 0.003 | 99.428
6.5 | 1.145 | 0.01174 | 0.002 | 97.544
7 | 1.204 | 0.01272 | 0.002 | 94.633
7.5 | 1.26 | 0.01387 | 0.001 | 90.849
8 | 1.315 | 0.01528 | 0.001 | 86.046
8.5 | 1.367 | 0.01708 | 0 | 80.002
9 | 1.416 | 0.01897 | -0.001 | 74.643
9.5 | 1.463 | 0.02123 | -0.001 | 68.885
10 | 1.506 | 0.02386 | -0.002 | 63.104
10.5 | 1.545 | 0.02694 | -0.002 | 57.329
11 | 1.579 | 0.03049 | -0.003 | 51.769
11.5 | 1.606 | 0.03463 | -0.003 | 46.364
12 | 1.624 | 0.03951 | -0.004 | 41.096
12.5 | 1.629 | 0.04523 | -0.005 | 36.019
13 | 1.617 | 0.05194 | -0.005 | 31.129
13.5 | 1.576 | 0.05979 | -0.006 | 26.351
14 | 1.469 | 0.07018 | -0.006 | 20.93
14.5 | 1.012 | 0.08725 | -0.007 | 11.601
15 | 1.042 | 0.08864 | -0.007 | 11.752
15.5 | 1.065 | 0.09974 | -0.008 | 10.678
16 | 1.081 | 0.12096 | -0.008 | 8.933
16.5 | 1.093 | 0.1498 | -0.008 | 7.297
17 | 1.107 | 0.18181 | -0.008 | 6.086
17.5 | 1.134 | 0.19464 | -0.008 | 5.825

## 120. Re 12M Mach 0.50 (2)
BIGFOIL.COM POLAR EXPORT
NACA35119
NACA35119 |  |  |  | Cl Max: | 1.5416 | at alpha= | 12 | deg
XFOIL ncrit=9 |  |  |  | L/D Max: | 154.06 | at alpha= | 7 | deg
Re: | 12000000 |  |  | Cd Min: | 0.11392 | at alpha= | -17 | deg
Mach: | 0.5 |  |  | Cl=0 at alpha= | -3.2855 | deg
|  |  |  | @ Cl=0.1, Cd= | 0.00679
|  |  |  | @ Cl=0.4, Cd= | 0.0067758
|  |  |  | @ Cl=0.6, Cd= | 0.0068407
alpha (deg) | Cl | Cd | Cm | Cl/Cd
-17 | -0.6159 | 0.11392 | -0.0759 | -5.4064
-16.5 | -0.6423 | 0.10007 | -0.0896 | -6.4185
-16 | -0.6841 | 0.08634 | -0.1027 | -7.9233
-15.5 | -0.7239 | 0.07347 | -0.1151 | -9.853
-15 | -0.7562 | 0.06102 | -0.1272 | -12.3927
-14.5 | -0.78 | 0.04779 | -0.1398 | -16.3214
-14 | -0.8033 | 0.03756 | -0.1486 | -21.3871
-13.5 | -0.8366 | 0.02992 | -0.15 | -27.9612
-13 | -0.875 | 0.02403 | -0.1454 | -36.4128
-12.5 | -0.9097 | 0.01945 | -0.1363 | -46.7712
-12 | -0.933 | 0.01576 | -0.1247 | -59.2005
-11.5 | -0.9215 | 0.01335 | -0.1139 | -69.0262
-11 | -0.8825 | 0.01191 | -0.105 | -74.0974
-10.5 | -0.8287 | 0.01109 | -0.0978 | -74.725
-10 | -0.7721 | 0.01045 | -0.0912 | -73.8852
-9.5 | -0.7137 | 0.00999 | -0.0851 | -71.4414
-9 | -0.6542 | 0.00955 | -0.0796 | -68.5026
-8.5 | -0.5978 | 0.00916 | -0.074 | -65.262
-8 | -0.5379 | 0.00884 | -0.0691 | -60.8484
-7.5 | -0.4795 | 0.00851 | -0.0643 | -56.3455
-7 | -0.4232 | 0.00826 | -0.0594 | -51.2349
-6.5 | -0.364 | 0.008 | -0.0552 | -45.5
-6 | -0.3068 | 0.00778 | -0.0509 | -39.4344
-5.5 | -0.2507 | 0.00757 | -0.0466 | -33.1176
-5 | -0.1926 | 0.00738 | -0.0428 | -26.0976
-4.5 | -0.1363 | 0.00723 | -0.0388 | -18.852
-4 | -0.079 | 0.00706 | -0.0352 | -11.1898
-3.5 | -0.0239 | 0.00695 | -0.0313 | -3.4388
-3 | 0.0318 | 0.00687 | -0.0276 | 4.6288
-2.5 | 0.0882 | 0.00679 | -0.0241 | 12.9897
-2 | 0.1405 | 0.00679 | -0.0199 | 20.6922
-1.5 | 0.1902 | 0.00678 | -0.0152 | 28.0531
-1 | 0.2472 | 0.00675 | -0.0121 | 36.6222
-0.5 | 0.3037 | 0.00677 | -0.0089 | 44.8597
0 | 0.3631 | 0.00675 | -0.0063 | 53.7926
0.5 | 0.4203 | 0.00679 | -0.0034 | 61.8999
1 | 0.4783 | 0.00678 | -0.0006 | 70.5457
1.5 | 0.5369 | 0.0068 | 0.0021 | 78.9559
2 | 0.5914 | 0.00685 | 0.0056 | 86.3358
2.5 | 0.6466 | 0.00679 | 0.009 | 95.2283
3 | 0.6612 | 0.00611 | 0.0201 | 108.216
4 | 0.7234 | 0.00572 | 0.0366 | 126.4685
4.5 | 0.7608 | 0.00582 | 0.0435 | 130.7216
5 | 0.8156 | 0.00594 | 0.0471 | 137.3064
5.5 | 0.91 | 0.00628 | 0.0427 | 144.9045
6 | 0.9921 | 0.00653 | 0.041 | 151.9296
6.5 | 1.0574 | 0.00693 | 0.0425 | 152.583
7 | 1.1231 | 0.00729 | 0.0441 | 154.0604
7.5 | 1.1812 | 0.00785 | 0.0468 | 150.4713
8 | 1.2421 | 0.00837 | 0.0493 | 148.399
8.5 | 1.2952 | 0.0092 | 0.0524 | 140.7826
9 | 1.3509 | 0.01006 | 0.0552 | 134.2843
9.5 | 1.3935 | 0.01137 | 0.0593 | 122.5594
10 | 1.4423 | 0.01317 | 0.0611 | 109.514
10.5 | 1.4925 | 0.01508 | 0.0627 | 98.9721
11 | 1.5233 | 0.01805 | 0.0649 | 84.3934
11.5 | 1.5193 | 0.02179 | 0.0709 | 69.7246
12 | 1.5416 | 0.02594 | 0.0714 | 59.4295
12.5 | 1.5392 | 0.03158 | 0.072 | 48.7397
13 | 1.5137 | 0.03869 | 0.0724 | 39.1238
13.5 | 1.4965 | 0.04537 | 0.0725 | 32.9844
14 | 1.4655 | 0.05314 | 0.072 | 27.5781
14.5 | 1.4361 | 0.06099 | 0.0711 | 23.5465
15.5 | 1.3929 | 0.0765 | 0.068 | 18.2078
16 | 1.366 | 0.08495 | 0.0658 | 16.08
16.5 | 1.3428 | 0.09346 | 0.0631 | 14.3676
17 | 1.3204 | 0.10217 | 0.0599 | 12.9236

## 121. Re 14M Mach 0.00 (1)
BIGFOIL.COM POLAR EXPORT
NACA35119
NACA35119 |  |  |  | Cl Max: | 2.003 | at alpha= | 20 | deg
JavaFoil+Calcfoil stall+Eppler ext transition |  |  |  | L/D Max: | 124.328 | at alpha= | 7.5 | deg
Re: | 14000000 |  |  | Cd Min: | 0.00676 | at alpha= | 2.5 | deg
Mach: | 0 |  |  | Cl=0 at alpha= | -1.8016 | deg
|  |  |  | @ Cl=0.1, Cd= | 0.0088259
|  |  |  | @ Cl=0.4, Cd= | 0.0083557
|  |  |  | @ Cl=0.6, Cd= | 0.0068795
alpha (deg) | Cl | Cd | Cm | Cl/Cd
-20 | -1.233 | 0.11437 | 0.014 | -10.779
-19.5 | -1.235 | 0.10697 | 0.014 | -11.548
-19 | -1.237 | 0.09875 | 0.014 | -12.532
-18.5 | -1.24 | 0.08975 | 0.014 | -13.815
-18 | -1.246 | 0.07837 | 0.015 | -15.894
-17.5 | -1.29 | 0.04941 | 0.016 | -26.112
-17 | -1.325 | 0.03191 | 0.017 | -41.515
-16.5 | -1.343 | 0.02308 | 0.017 | -58.195
-16 | -1.344 | 0.0192 | 0.017 | -70.01
-15.5 | -1.336 | 0.01704 | 0.017 | -78.411
-15 | -1.32 | 0.01572 | 0.017 | -83.929
-14.5 | -1.298 | 0.01467 | 0.017 | -88.486
-14 | -1.272 | 0.01392 | 0.017 | -91.424
-13.5 | -1.243 | 0.01321 | 0.017 | -94.066
-13 | -1.21 | 0.01264 | 0.017 | -95.755
-12.5 | -1.174 | 0.01213 | 0.017 | -96.785
-12 | -1.136 | 0.01167 | 0.016 | -97.337
-11.5 | -1.095 | 0.01132 | 0.016 | -96.733
-11 | -1.052 | 0.01097 | 0.016 | -95.907
-10.5 | -1.006 | 0.00928 | 0.016 | -108.405
-10 | -0.959 | 0.00905 | 0.015 | -105.929
-9.5 | -0.909 | 0.00943 | 0.015 | -96.325
-9 | -0.857 | 0.00921 | 0.015 | -93.032
-8.5 | -0.804 | 0.00969 | 0.015 | -82.951
-8 | -0.75 | 0.00943 | 0.014 | -79.503
-7.5 | -0.694 | 0.00925 | 0.014 | -75.03
-7 | -0.637 | 0.00906 | 0.014 | -70.266
-6.5 | -0.579 | 0.00922 | 0.013 | -62.751
-6 | -0.52 | 0.00895 | 0.013 | -58.052
-5.5 | -0.46 | 0.00882 | 0.013 | -52.131
-5 | -0.399 | 0.00868 | 0.012 | -46.009
-4.5 | -0.338 | 0.00855 | 0.012 | -39.516
-4 | -0.276 | 0.00911 | 0.012 | -30.291
-3.5 | -0.214 | 0.00895 | 0.011 | -23.889
-3 | -0.151 | 0.00883 | 0.011 | -17.114
-2.5 | -0.088 | 0.00877 | 0.01 | -10.056
-2 | -0.025 | 0.00875 | 0.01 | -2.852
-1.5 | 0.038 | 0.0087 | 0.01 | 4.422
-1 | 0.102 | 0.00883 | 0.009 | 11.546
-0.5 | 0.165 | 0.0088 | 0.009 | 18.793
0 | 0.229 | 0.00882 | 0.008 | 25.911
0.5 | 0.292 | 0.00872 | 0.008 | 33.459
1 | 0.355 | 0.00837 | 0.007 | 42.383
1.5 | 0.418 | 0.00835 | 0.007 | 50.015
2 | 0.48 | 0.00835 | 0.006 | 57.501
2.5 | 0.543 | 0.00676 | 0.006 | 80.281
3 | 0.605 | 0.00689 | 0.006 | 87.809
3.5 | 0.667 | 0.00702 | 0.005 | 95.059
4 | 0.729 | 0.00682 | 0.005 | 106.855
4.5 | 0.79 | 0.00766 | 0.004 | 103.118
5 | 0.851 | 0.00783 | 0.004 | 108.644
5.5 | 0.911 | 0.00802 | 0.003 | 113.517
6 | 0.971 | 0.00826 | 0.003 | 117.455
6.5 | 1.03 | 0.00854 | 0.002 | 120.586
7 | 1.088 | 0.00887 | 0.002 | 122.68
7.5 | 1.145 | 0.00921 | 0.001 | 124.328
8 | 1.201 | 0.00966 | 0 | 124.306
8.5 | 1.256 | 0.01036 | 0 | 121.236
9 | 1.31 | 0.01093 | -0.001 | 119.848
9.5 | 1.362 | 0.01162 | -0.001 | 117.14
10 | 1.412 | 0.01243 | -0.002 | 113.586
10.5 | 1.461 | 0.01337 | -0.002 | 109.26
11 | 1.509 | 0.01449 | -0.003 | 104.088
11.5 | 1.554 | 0.01577 | -0.003 | 98.57
12 | 1.598 | 0.01726 | -0.004 | 92.571
12.5 | 1.639 | 0.01906 | -0.004 | 85.998
13 | 1.679 | 0.02089 | -0.005 | 80.367
13.5 | 1.717 | 0.02308 | -0.005 | 74.381
14 | 1.753 | 0.02521 | -0.006 | 69.511
14.5 | 1.787 | 0.02744 | -0.006 | 65.108
15 | 1.819 | 0.02985 | -0.007 | 60.927
15.5 | 1.848 | 0.03242 | -0.007 | 57.017
16 | 1.876 | 0.03508 | -0.008 | 53.478
16.5 | 1.901 | 0.0379 | -0.008 | 50.151
17 | 1.924 | 0.04088 | -0.009 | 47.057
17.5 | 1.944 | 0.04399 | -0.009 | 44.189
18 | 1.962 | 0.04728 | -0.01 | 41.489
18.5 | 1.976 | 0.05064 | -0.01 | 39.017
19 | 1.988 | 0.05428 | -0.011 | 36.62
19.5 | 1.997 | 0.05805 | -0.011 | 34.395
20 | 2.003 | 0.06196 | -0.012 | 32.336

## 122. Re 14M Mach 0.00 (2)
BIGFOIL.COM POLAR EXPORT
NACA35119
NACA35119 |  |  |  | Cl Max: | 1.6631 | at alpha= | 17 | deg
XFOIL ncrit=9 |  |  |  | L/D Max: | 173.021 | at alpha= | 9 | deg
Re: | 14000000 |  |  | Cd Min: | 0.06943 | at alpha= | 20 | deg
Mach: | 0 |  |  | Cl=0 at alpha= | -2.6012 | deg
|  |  |  | @ Cl=0.1, Cd= | 0.0062876
|  |  |  | @ Cl=0.4, Cd= | 0.0061632
|  |  |  | @ Cl=0.6, Cd= | 0.0051847
alpha (deg) | Cl | Cd | Cm | Cl/Cd
-17 | -1.2807 | 0.01268 | -0.0803 | -101.0016
-16.5 | -1.236 | 0.01224 | -0.0788 | -100.9804
-16 | -1.1975 | 0.01184 | -0.0759 | -101.1402
-15.5 | -1.1604 | 0.01139 | -0.0726 | -101.8788
-15 | -1.1243 | 0.01097 | -0.069 | -102.4886
-14.5 | -1.0851 | 0.01064 | -0.0659 | -101.9831
-14 | -1.0458 | 0.01033 | -0.0626 | -101.2391
-13.5 | -1.0058 | 0.01005 | -0.0594 | -100.0796
-13 | -0.9649 | 0.00972 | -0.0564 | -99.2695
-12.5 | -0.9237 | 0.00941 | -0.0533 | -98.1615
-12 | -0.8822 | 0.00915 | -0.0502 | -96.4153
-11.5 | -0.8381 | 0.00894 | -0.0476 | -93.7472
-11 | -0.7947 | 0.00868 | -0.0448 | -91.5553
-10.5 | -0.752 | 0.00843 | -0.0418 | -89.2052
-10 | -0.7071 | 0.00822 | -0.0392 | -86.0219
-9.5 | -0.6608 | 0.00802 | -0.0369 | -82.394
-9 | -0.6161 | 0.00779 | -0.0342 | -79.0886
-8.5 | -0.571 | 0.00761 | -0.0316 | -75.0329
-8 | -0.5246 | 0.00743 | -0.0292 | -70.6057
-7.5 | -0.4786 | 0.00726 | -0.0267 | -65.9229
-7 | -0.4313 | 0.00713 | -0.0244 | -60.4909
-6.5 | -0.3867 | 0.00701 | -0.0216 | -55.1641
-6 | -0.3439 | 0.00695 | -0.0184 | -49.482
-5.5 | -0.2954 | 0.00683 | -0.0164 | -43.2504
-5 | -0.2458 | 0.00676 | -0.0146 | -36.3609
-4.5 | -0.1952 | 0.00664 | -0.013 | -29.3976
-4 | -0.144 | 0.00657 | -0.0116 | -21.9178
-3.5 | -0.0931 | 0.00651 | -0.0102 | -14.3011
-3 | -0.041 | 0.00642 | -0.0089 | -6.3863
-2.5 | 0.0104 | 0.00638 | -0.0076 | 1.6301
-2 | 0.0628 | 0.00633 | -0.0065 | 9.921
-1.5 | 0.1155 | 0.00627 | -0.0054 | 18.4211
-1 | 0.1672 | 0.00625 | -0.0042 | 26.752
-0.5 | 0.2203 | 0.00621 | -0.0033 | 35.475
0 | 0.2727 | 0.00619 | -0.0022 | 44.0549
0.5 | 0.3248 | 0.00619 | -0.0012 | 52.4717
1 | 0.3776 | 0.00615 | -0.0002 | 61.3984
1.5 | 0.4284 | 0.00618 | 0.001 | 69.3204
2 | 0.4801 | 0.00612 | 0.0021 | 78.4477
2.5 | 0.5288 | 0.00608 | 0.0038 | 86.9737
3 | 0.5572 | 0.00548 | 0.0096 | 101.6788
3.5 | 0.5957 | 0.00519 | 0.0134 | 114.7784
4 | 0.6365 | 0.00514 | 0.0166 | 123.8327
4.5 | 0.6785 | 0.00503 | 0.0197 | 134.8907
5 | 0.7215 | 0.00509 | 0.0225 | 141.7485
5.5 | 0.7659 | 0.00514 | 0.025 | 149.0078
6 | 0.8056 | 0.00522 | 0.0285 | 154.3295
6.5 | 0.8471 | 0.00534 | 0.0315 | 158.633
7 | 0.8835 | 0.00545 | 0.0355 | 162.1101
7.5 | 0.9235 | 0.00566 | 0.0387 | 163.1625
8 | 0.9781 | 0.0059 | 0.0385 | 165.7797
9 | 1.1627 | 0.00672 | 0.0213 | 173.0208
9.5 | 1.2108 | 0.00709 | 0.0222 | 170.7757
10 | 1.2606 | 0.00749 | 0.0226 | 168.3044
10.5 | 1.3037 | 0.00792 | 0.0244 | 164.6086
11 | 1.3534 | 0.00835 | 0.0246 | 162.0838
11.5 | 1.3863 | 0.00891 | 0.028 | 155.5892
12 | 1.4318 | 0.00962 | 0.0284 | 148.8358
12.5 | 1.4701 | 0.01045 | 0.03 | 140.6794
13 | 1.4797 | 0.01155 | 0.0368 | 128.1126
13.5 | 1.5182 | 0.01278 | 0.037 | 118.795
14 | 1.556 | 0.01412 | 0.0371 | 110.1983
14.5 | 1.5856 | 0.01597 | 0.0376 | 99.2862
15 | 1.6092 | 0.01834 | 0.038 | 87.7426
15.5 | 1.6331 | 0.02079 | 0.0382 | 78.5522
16 | 1.6475 | 0.02403 | 0.0385 | 68.5601
16.5 | 1.6575 | 0.0278 | 0.0386 | 59.6223
17 | 1.6631 | 0.03207 | 0.0385 | 51.8584
17.5 | 1.6533 | 0.03778 | 0.0385 | 43.7612
18 | 1.6586 | 0.04236 | 0.0379 | 39.1549
18.5 | 1.6427 | 0.04912 | 0.037 | 33.4426
19 | 1.6318 | 0.05552 | 0.0359 | 29.3912
19.5 | 1.624 | 0.06178 | 0.0345 | 26.2868
20 | 1.6049 | 0.06943 | 0.0327 | 23.1154

## 123. Re 14M Mach 0.10 (1)
BIGFOIL.COM POLAR EXPORT
NACA35119
NACA35119 |  |  |  | Cl Max: | 1.989 | at alpha= | 20 | deg
JavaFoil+Calcfoil stall+Eppler ext transition |  |  |  | L/D Max: | 123.666 | at alpha= | 7.5 | deg
Re: | 14000000 |  |  | Cd Min: | 0.00662 | at alpha= | 3 | deg
Mach: | 0.1 |  |  | Cl=0 at alpha= | -1.8047 | deg
|  |  |  | @ Cl=0.1, Cd= | 0.008291
|  |  |  | @ Cl=0.4, Cd= | 0.0083869
|  |  |  | @ Cl=0.6, Cd= | 0.0066403
alpha (deg) | Cl | Cd | Cm | Cl/Cd
-20 | -1.198 | 0.11928 | 0.014 | -10.045
-19.5 | -1.203 | 0.11203 | 0.014 | -10.737
-19 | -1.207 | 0.10365 | 0.014 | -11.65
-18.5 | -1.21 | 0.09611 | 0.014 | -12.588
-18 | -1.213 | 0.08709 | 0.014 | -13.928
-17.5 | -1.223 | 0.07382 | 0.015 | -16.564
-17 | -1.273 | 0.044 | 0.016 | -28.933
-16.5 | -1.308 | 0.02811 | 0.017 | -46.531
-16 | -1.321 | 0.02136 | 0.017 | -61.856
-15.5 | -1.32 | 0.01811 | 0.017 | -72.895
-15 | -1.309 | 0.01635 | 0.017 | -80.04
-14.5 | -1.29 | 0.01515 | 0.017 | -85.123
-14 | -1.266 | 0.0142 | 0.017 | -89.16
-13.5 | -1.239 | 0.01346 | 0.017 | -92.05
-13 | -1.208 | 0.01282 | 0.017 | -94.233
-12.5 | -1.173 | 0.01228 | 0.017 | -95.568
-12 | -1.136 | 0.01186 | 0.017 | -95.807
-11.5 | -1.096 | 0.01144 | 0.016 | -95.807
-11 | -1.053 | 0.01107 | 0.016 | -95.132
-10.5 | -1.008 | 0.00938 | 0.016 | -107.518
-10 | -0.961 | 0.00915 | 0.016 | -104.968
-9.5 | -0.911 | 0.00952 | 0.015 | -95.673
-9 | -0.86 | 0.00928 | 0.015 | -92.602
-8.5 | -0.807 | 0.00976 | 0.015 | -82.685
-8 | -0.752 | 0.00945 | 0.014 | -79.598
-7.5 | -0.697 | 0.0093 | 0.014 | -74.878
-7 | -0.64 | 0.00908 | 0.014 | -70.434
-6.5 | -0.581 | 0.00921 | 0.013 | -63.087
-6 | -0.522 | 0.00902 | 0.013 | -57.849
-5.5 | -0.462 | 0.00884 | 0.013 | -52.22
-5 | -0.401 | 0.00872 | 0.012 | -46.007
-4.5 | -0.339 | 0.00857 | 0.012 | -39.593
-4 | -0.277 | 0.00912 | 0.012 | -30.422
-3.5 | -0.215 | 0.00893 | 0.011 | -24.053
-3 | -0.152 | 0.0089 | 0.011 | -17.058
-2.5 | -0.089 | 0.00882 | 0.01 | -10.045
-2 | -0.025 | 0.00873 | 0.01 | -2.873
-1.5 | 0.039 | 0.00832 | 0.01 | 4.644
-1 | 0.102 | 0.00829 | 0.009 | 12.363
-0.5 | 0.166 | 0.00882 | 0.009 | 18.829
0 | 0.23 | 0.0088 | 0.008 | 26.098
0.5 | 0.293 | 0.00841 | 0.008 | 34.859
1 | 0.356 | 0.00838 | 0.007 | 42.554
1.5 | 0.42 | 0.00839 | 0.007 | 50.026
2 | 0.483 | 0.00801 | 0.007 | 60.222
2.5 | 0.545 | 0.00678 | 0.006 | 80.438
3 | 0.608 | 0.00662 | 0.006 | 91.81
3.5 | 0.67 | 0.00704 | 0.005 | 95.134
4 | 0.732 | 0.00688 | 0.005 | 106.36
4.5 | 0.793 | 0.0077 | 0.004 | 103.086
5 | 0.855 | 0.00788 | 0.004 | 108.491
5.5 | 0.915 | 0.00811 | 0.003 | 112.894
6 | 0.975 | 0.00834 | 0.003 | 116.832
6.5 | 1.034 | 0.00862 | 0.002 | 119.924
7 | 1.092 | 0.00894 | 0.002 | 122.172
7.5 | 1.15 | 0.0093 | 0.001 | 123.666
8 | 1.206 | 0.00977 | 0 | 123.461
8.5 | 1.261 | 0.0103 | 0 | 122.444
9 | 1.314 | 0.01108 | -0.001 | 118.564
9.5 | 1.366 | 0.0118 | -0.001 | 115.782
10 | 1.417 | 0.01266 | -0.002 | 111.907
10.5 | 1.466 | 0.01365 | -0.002 | 107.387
11 | 1.513 | 0.0148 | -0.003 | 102.217
11.5 | 1.558 | 0.01614 | -0.003 | 96.559
12 | 1.601 | 0.01768 | -0.004 | 90.57
12.5 | 1.643 | 0.01954 | -0.004 | 84.054
13 | 1.682 | 0.02142 | -0.005 | 78.527
13.5 | 1.72 | 0.0237 | -0.005 | 72.558
14 | 1.755 | 0.02589 | -0.006 | 67.798
14.5 | 1.789 | 0.02825 | -0.006 | 63.326
15 | 1.82 | 0.03069 | -0.007 | 59.305
15.5 | 1.843 | 0.0354 | -0.007 | 52.065
16 | 1.876 | 0.03609 | -0.008 | 51.968
16.5 | 1.899 | 0.03901 | -0.008 | 48.686
17 | 1.921 | 0.04205 | -0.009 | 45.679
17.5 | 1.94 | 0.04532 | -0.009 | 42.802
18 | 1.956 | 0.04867 | -0.01 | 40.188
18.5 | 1.969 | 0.05221 | -0.01 | 37.702
19 | 1.978 | 0.05595 | -0.011 | 35.352
19.5 | 1.985 | 0.05984 | -0.011 | 33.175
20 | 1.989 | 0.06387 | -0.012 | 31.15

## 124. Re 14M Mach 0.10 (2)
BIGFOIL.COM POLAR EXPORT
NACA35119
NACA35119 |  |  |  | Cl Max: | 1.6555 | at alpha= | 17 | deg
XFOIL ncrit=9 |  |  |  | L/D Max: | 172.836 | at alpha= | 9 | deg
Re: | 14000000 |  |  | Cd Min: | 0.07255 | at alpha= | 20 | deg
Mach: | 0.1 |  |  | Cl=0 at alpha= | -2.6143 | deg
|  |  |  | @ Cl=0.1, Cd= | 0.0062998
|  |  |  | @ Cl=0.4, Cd= | 0.0061776
|  |  |  | @ Cl=0.6, Cd= | 0.0052091
alpha (deg) | Cl | Cd | Cm | Cl/Cd
-20 | -1.7054 | 0.01825 | -0.0616 | -93.4466
-19.5 | -1.6739 | 0.01724 | -0.0584 | -97.094
-19 | -1.6266 | 0.01637 | -0.0577 | -99.3647
-18.5 | -1.5623 | 0.01538 | -0.0603 | -101.58
-18 | -1.5437 | 0.01459 | -0.0538 | -105.8053
-17 | -1.2918 | 0.01294 | -0.0828 | -99.83
-16.5 | -1.2437 | 0.01246 | -0.0817 | -99.8154
-16 | -1.2045 | 0.01204 | -0.0787 | -100.0415
-15.5 | -1.1659 | 0.0116 | -0.0755 | -100.5086
-15 | -1.1288 | 0.01116 | -0.0719 | -101.147
-14.5 | -1.0906 | 0.01079 | -0.0684 | -101.0751
-14 | -1.0505 | 0.01045 | -0.0651 | -100.5263
-13.5 | -1.0106 | 0.01015 | -0.0617 | -99.5665
-13 | -0.9689 | 0.00984 | -0.0586 | -98.4654
-12.5 | -0.9269 | 0.00952 | -0.0555 | -97.3634
-12 | -0.8856 | 0.00923 | -0.0522 | -95.948
-11.5 | -0.8414 | 0.009 | -0.0494 | -93.4889
-11 | -0.797 | 0.00876 | -0.0466 | -90.9817
-10.5 | -0.7535 | 0.00849 | -0.0436 | -88.7515
-10 | -0.7094 | 0.00827 | -0.0407 | -85.7799
-9.5 | -0.6623 | 0.00807 | -0.0383 | -82.0694
-9 | -0.617 | 0.00784 | -0.0356 | -78.699
-8.5 | -0.5712 | 0.00765 | -0.033 | -74.6667
-8 | -0.5251 | 0.00747 | -0.0304 | -70.2945
-7.5 | -0.4787 | 0.00729 | -0.0278 | -65.6653
-7 | -0.4308 | 0.00714 | -0.0256 | -60.3361
-6.5 | -0.3851 | 0.00702 | -0.0229 | -54.8575
-6 | -0.3413 | 0.00694 | -0.0197 | -49.1787
-5.5 | -0.295 | 0.00684 | -0.0171 | -43.1287
-5 | -0.2454 | 0.00677 | -0.0152 | -36.2482
-4.5 | -0.1945 | 0.00665 | -0.0136 | -29.2481
-4 | -0.1432 | 0.00659 | -0.0121 | -21.7299
-3.5 | -0.0921 | 0.00652 | -0.0106 | -14.1258
-3 | -0.0398 | 0.00642 | -0.0093 | -6.1994
-2.5 | 0.0118 | 0.00639 | -0.0079 | 1.8466
-2 | 0.0646 | 0.00634 | -0.0068 | 10.1893
-1.5 | 0.1174 | 0.00628 | -0.0057 | 18.6943
-1 | 0.1693 | 0.00627 | -0.0044 | 27.0016
-0.5 | 0.2227 | 0.00622 | -0.0034 | 35.8039
0 | 0.2751 | 0.00621 | -0.0023 | 44.2995
0.5 | 0.3277 | 0.0062 | -0.0012 | 52.8548
1 | 0.3807 | 0.00617 | -0.0003 | 61.7018
1.5 | 0.4317 | 0.00619 | 0.0011 | 69.7415
2 | 0.4837 | 0.00613 | 0.0022 | 78.907
2.5 | 0.5326 | 0.0061 | 0.0039 | 87.3115
3 | 0.561 | 0.00549 | 0.0098 | 102.1858
3.5 | 0.5994 | 0.00521 | 0.0137 | 115.048
4 | 0.6403 | 0.00515 | 0.017 | 124.3301
4.5 | 0.6824 | 0.00505 | 0.0202 | 135.1287
5 | 0.7253 | 0.00511 | 0.0231 | 141.9374
5.5 | 0.7701 | 0.00516 | 0.0256 | 149.2442
6 | 0.8095 | 0.00525 | 0.0292 | 154.1905
6.5 | 0.8509 | 0.00536 | 0.0324 | 158.75
7 | 0.8856 | 0.00548 | 0.0369 | 161.6058
7.5 | 0.9281 | 0.00569 | 0.0396 | 163.1107
8 | 0.9908 | 0.00598 | 0.0378 | 165.6856
8.5 | 1.1134 | 0.00645 | 0.0227 | 172.6202
9 | 1.1701 | 0.00677 | 0.0221 | 172.836
9.5 | 1.2189 | 0.00715 | 0.023 | 170.4755
10 | 1.2678 | 0.00757 | 0.0237 | 167.4769
10.5 | 1.3119 | 0.00801 | 0.0254 | 163.7828
11 | 1.3611 | 0.00844 | 0.0258 | 161.2678
11.5 | 1.3946 | 0.00903 | 0.0292 | 154.4408
12 | 1.44 | 0.00979 | 0.0297 | 147.0889
12.5 | 1.4767 | 0.01067 | 0.0316 | 138.3974
13 | 1.4873 | 0.01185 | 0.0382 | 125.5105
13.5 | 1.5249 | 0.0132 | 0.0385 | 115.5227
14 | 1.5614 | 0.01467 | 0.0386 | 106.4349
14.5 | 1.5904 | 0.01666 | 0.0391 | 95.4622
15 | 1.6129 | 0.01919 | 0.0396 | 84.049
15.5 | 1.6339 | 0.02198 | 0.0398 | 74.3358
16 | 1.6448 | 0.0256 | 0.0401 | 64.25
16.5 | 1.6518 | 0.02972 | 0.0401 | 55.5787
17 | 1.6555 | 0.03426 | 0.04 | 48.3217
17.5 | 1.6429 | 0.04032 | 0.0399 | 40.7465
18 | 1.6437 | 0.04542 | 0.0392 | 36.1889
18.5 | 1.6269 | 0.05238 | 0.0382 | 31.0596
19 | 1.6124 | 0.05923 | 0.037 | 27.2227
19.5 | 1.6048 | 0.0656 | 0.0355 | 24.4634
20 | 1.5925 | 0.07255 | 0.0336 | 21.9504

## 125. Re 14M Mach 0.25 (1)
BIGFOIL.COM POLAR EXPORT
NACA35119
NACA35119 |  |  |  | Cl Max: | 1.905 | at alpha= | 18 | deg
JavaFoil+Calcfoil stall+Eppler ext transition |  |  |  | L/D Max: | 118.706 | at alpha= | 7.5 | deg
Re: | 14000000 |  |  | Cd Min: | 0.00678 | at alpha= | 3 | deg
Mach: | 0.25 |  |  | Cl=0 at alpha= | -1.803 | deg
|  |  |  | @ Cl=0.1, Cd= | 0.0084262
|  |  |  | @ Cl=0.4, Cd= | 0.0084083
|  |  |  | @ Cl=0.6, Cd= | 0.007185
alpha (deg) | Cl | Cd | Cm | Cl/Cd
-19 | -0.978 | 0.12924 | 0.013 | -7.566
-18.5 | -1.001 | 0.12121 | 0.013 | -8.261
-18 | -1.022 | 0.11335 | 0.013 | -9.014
-17.5 | -1.039 | 0.10533 | 0.013 | -9.866
-17 | -1.053 | 0.09776 | 0.013 | -10.775
-16.5 | -1.065 | 0.0895 | 0.014 | -11.902
-16 | -1.075 | 0.0809 | 0.014 | -13.289
-15.5 | -1.087 | 0.06971 | 0.014 | -15.593
-15 | -1.146 | 0.039 | 0.016 | -29.394
-14.5 | -1.192 | 0.02274 | 0.017 | -52.418
-14 | -1.202 | 0.01784 | 0.017 | -67.407
-13.5 | -1.196 | 0.01567 | 0.017 | -76.296
-13 | -1.178 | 0.01446 | 0.017 | -81.513
-12.5 | -1.155 | 0.01354 | 0.017 | -85.301
-12 | -1.126 | 0.01283 | 0.017 | -87.757
-11.5 | -1.092 | 0.01222 | 0.017 | -89.355
-11 | -1.055 | 0.01173 | 0.016 | -89.917
-10.5 | -1.014 | 0.0113 | 0.016 | -89.755
-10 | -0.97 | 0.01094 | 0.016 | -88.612
-9.5 | -0.922 | 0.0093 | 0.016 | -99.212
-9 | -0.873 | 0.00904 | 0.015 | -96.544
-8.5 | -0.82 | 0.00906 | 0.015 | -90.525
-8 | -0.767 | 0.00881 | 0.015 | -86.967
-7.5 | -0.711 | 0.00923 | 0.014 | -77.009
-7 | -0.653 | 0.009 | 0.014 | -72.597
-6.5 | -0.594 | 0.00879 | 0.014 | -67.596
-6 | -0.534 | 0.00862 | 0.013 | -61.951
-5.5 | -0.473 | 0.00907 | 0.013 | -52.138
-5 | -0.411 | 0.00895 | 0.013 | -45.903
-4.5 | -0.348 | 0.00879 | 0.012 | -39.594
-4 | -0.285 | 0.00868 | 0.012 | -32.777
-3.5 | -0.22 | 0.00864 | 0.012 | -25.501
-3 | -0.156 | 0.00913 | 0.011 | -17.08
-2.5 | -0.091 | 0.00863 | 0.011 | -10.538
-2 | -0.026 | 0.00854 | 0.01 | -3.016
-1.5 | 0.04 | 0.0085 | 0.01 | 4.673
-1 | 0.105 | 0.00842 | 0.009 | 12.493
-0.5 | 0.171 | 0.00848 | 0.009 | 20.128
0 | 0.236 | 0.00864 | 0.009 | 27.282
0.5 | 0.301 | 0.00861 | 0.008 | 34.95
1 | 0.366 | 0.00856 | 0.008 | 42.749
1.5 | 0.431 | 0.00827 | 0.007 | 52.097
2 | 0.495 | 0.00827 | 0.007 | 59.895
2.5 | 0.56 | 0.00786 | 0.006 | 71.208
3 | 0.624 | 0.00678 | 0.006 | 92.003
3.5 | 0.687 | 0.0073 | 0.005 | 94.14
4 | 0.75 | 0.00749 | 0.005 | 100.154
4.5 | 0.813 | 0.00796 | 0.004 | 102.175
5 | 0.876 | 0.00818 | 0.004 | 107.054
5.5 | 0.937 | 0.00842 | 0.003 | 111.248
6 | 0.998 | 0.0087 | 0.003 | 114.693
6.5 | 1.058 | 0.00903 | 0.002 | 117.171
7 | 1.116 | 0.00944 | 0.002 | 118.314
7.5 | 1.174 | 0.00989 | 0.001 | 118.706
8 | 1.23 | 0.01044 | 0 | 117.855
8.5 | 1.285 | 0.01111 | 0 | 115.72
9 | 1.338 | 0.01185 | -0.001 | 112.948
9.5 | 1.39 | 0.01296 | -0.001 | 107.235
10 | 1.44 | 0.01402 | -0.002 | 102.691
10.5 | 1.488 | 0.01527 | -0.002 | 97.464
11 | 1.535 | 0.0167 | -0.003 | 91.863
11.5 | 1.579 | 0.01837 | -0.003 | 85.96
12 | 1.621 | 0.02022 | -0.004 | 80.15
12.5 | 1.66 | 0.02231 | -0.004 | 74.441
13 | 1.698 | 0.02474 | -0.005 | 68.606
13.5 | 1.733 | 0.02743 | -0.005 | 63.173
14 | 1.765 | 0.03005 | -0.006 | 58.717
14.5 | 1.794 | 0.03284 | -0.006 | 54.636
15 | 1.82 | 0.03583 | -0.007 | 50.814
15.5 | 1.844 | 0.03896 | -0.007 | 47.327
16 | 1.864 | 0.04228 | -0.008 | 44.085
16.5 | 1.88 | 0.0458 | -0.008 | 41.042
17 | 1.892 | 0.04953 | -0.009 | 38.187
17.5 | 1.9 | 0.05343 | -0.009 | 35.563
18 | 1.905 | 0.05756 | -0.01 | 33.088
18.5 | 1.903 | 0.06192 | -0.01 | 30.731
19 | 1.897 | 0.06657 | -0.011 | 28.494
19.5 | 1.887 | 0.07143 | -0.011 | 26.414
20 | 1.872 | 0.07643 | -0.012 | 24.498

## 126. Re 14M Mach 0.25 (2)
BIGFOIL.COM POLAR EXPORT
NACA35119
NACA35119 |  |  |  | Cl Max: | 1.6185 | at alpha= | 15.5 | deg
XFOIL ncrit=9 |  |  |  | L/D Max: | 171.146 | at alpha= | 9 | deg
Re: | 14000000 |  |  | Cd Min: | 0.09325 | at alpha= | 20 | deg
Mach: | 0.25 |  |  | Cl=0 at alpha= | -2.6917 | deg
|  |  |  | @ Cl=0.1, Cd= | 0.0063757
|  |  |  | @ Cl=0.4, Cd= | 0.00626
|  |  |  | @ Cl=0.6, Cd= | 0.0054503
alpha (deg) | Cl | Cd | Cm | Cl/Cd
-20 | -1.7327 | 0.02395 | -0.0891 | -72.3466
-19.5 | -1.7111 | 0.02185 | -0.0848 | -78.3112
-19 | -1.6801 | 0.02006 | -0.0811 | -83.7537
-18.5 | -1.6189 | 0.01846 | -0.082 | -87.6977
-17.5 | -1.5168 | 0.01635 | -0.0786 | -92.7706
-17 | -1.4464 | 0.01544 | -0.0801 | -93.6788
-16.5 | -1.2896 | 0.01404 | -0.0979 | -91.8519
-16 | -1.2433 | 0.01331 | -0.0951 | -93.411
-15.5 | -1.2012 | 0.01273 | -0.0914 | -94.3598
-15 | -1.1598 | 0.01223 | -0.0873 | -94.8324
-14.5 | -1.1177 | 0.01177 | -0.0833 | -94.9618
-14 | -1.0768 | 0.0113 | -0.079 | -95.292
-13.5 | -1.036 | 0.01081 | -0.0747 | -95.8372
-13 | -0.9919 | 0.01043 | -0.0709 | -95.1007
-12.5 | -0.9485 | 0.0101 | -0.067 | -93.9109
-12 | -0.9033 | 0.00977 | -0.0633 | -92.4565
-11.5 | -0.8581 | 0.0094 | -0.0597 | -91.2872
-11 | -0.8131 | 0.00911 | -0.056 | -89.2536
-10.5 | -0.7654 | 0.00886 | -0.0529 | -86.3883
-10 | -0.7186 | 0.00857 | -0.0495 | -83.8506
-9.5 | -0.671 | 0.00831 | -0.0464 | -80.7461
-9 | -0.624 | 0.00811 | -0.0431 | -76.942
-8.5 | -0.5751 | 0.00785 | -0.0403 | -73.2611
-8 | -0.5265 | 0.00766 | -0.0374 | -68.7337
-7.5 | -0.4777 | 0.00748 | -0.0346 | -63.8636
-7 | -0.43 | 0.00726 | -0.0316 | -59.2287
-6.5 | -0.3806 | 0.00713 | -0.0289 | -53.3801
-6 | -0.3313 | 0.00697 | -0.0262 | -47.5323
-5.5 | -0.2827 | 0.00688 | -0.0235 | -41.0901
-5 | -0.2379 | 0.0068 | -0.0199 | -34.9853
-4.5 | -0.1896 | 0.00672 | -0.0171 | -28.2143
-4 | -0.1384 | 0.00666 | -0.015 | -20.7808
-3.5 | -0.0857 | 0.00656 | -0.0132 | -13.064
-3 | -0.0325 | 0.00648 | -0.0115 | -5.0154
-2.5 | 0.0202 | 0.00646 | -0.0098 | 3.1269
-2 | 0.0747 | 0.00639 | -0.0085 | 11.6901
-1.5 | 0.1279 | 0.00636 | -0.007 | 20.1101
-1 | 0.1817 | 0.00633 | -0.0056 | 28.7046
-0.5 | 0.2363 | 0.00628 | -0.0043 | 37.6274
0 | 0.2894 | 0.00629 | -0.0028 | 46.0095
0.5 | 0.344 | 0.00625 | -0.0017 | 55.04
1 | 0.3976 | 0.00626 | -0.0003 | 63.5144
1.5 | 0.4506 | 0.00626 | 0.0011 | 71.9808
2 | 0.5035 | 0.00622 | 0.0026 | 80.9486
2.5 | 0.5539 | 0.00622 | 0.0045 | 89.0514
3 | 0.5821 | 0.00557 | 0.0109 | 104.5063
3.5 | 0.6195 | 0.00532 | 0.0155 | 116.4474
4 | 0.661 | 0.00523 | 0.0192 | 126.3862
4.5 | 0.7031 | 0.00514 | 0.0229 | 136.7899
5 | 0.7461 | 0.00523 | 0.0264 | 142.6577
5.5 | 0.792 | 0.00527 | 0.0293 | 150.2846
6 | 0.8274 | 0.00538 | 0.0343 | 153.7918
6.5 | 0.8642 | 0.00549 | 0.0391 | 157.4135
7 | 0.9078 | 0.0057 | 0.0422 | 159.2632
7.5 | 0.9743 | 0.00594 | 0.0404 | 164.0236
8 | 1.0988 | 0.00644 | 0.026 | 170.6211
8.5 | 1.1552 | 0.00676 | 0.0263 | 170.8876
9 | 1.21 | 0.00707 | 0.0269 | 171.1457
9.5 | 1.2598 | 0.00751 | 0.0283 | 167.7497
10 | 1.3063 | 0.008 | 0.0302 | 163.2875
10.5 | 1.3539 | 0.00855 | 0.0317 | 158.3509
11 | 1.395 | 0.0091 | 0.0344 | 153.2967
11.5 | 1.439 | 0.00991 | 0.036 | 145.2069
12 | 1.4778 | 0.01097 | 0.0379 | 134.7129
12.5 | 1.5057 | 0.01227 | 0.0414 | 122.7139
13 | 1.5238 | 0.01403 | 0.0457 | 108.6101
13.5 | 1.5582 | 0.016 | 0.0461 | 97.3875
14 | 1.5863 | 0.01847 | 0.0466 | 85.8852
14.5 | 1.608 | 0.02149 | 0.0469 | 74.8255
15 | 1.6139 | 0.02577 | 0.0475 | 62.6271
15.5 | 1.6185 | 0.03033 | 0.0477 | 53.363
16 | 1.6098 | 0.03608 | 0.0479 | 44.6175
16.5 | 1.6051 | 0.04163 | 0.0477 | 38.5563
17 | 1.5944 | 0.04775 | 0.0474 | 33.3906
17.5 | 1.5726 | 0.05525 | 0.0464 | 28.4633
18 | 1.5652 | 0.06151 | 0.0453 | 25.4463
18.5 | 1.547 | 0.06898 | 0.0437 | 22.4268
19 | 1.5174 | 0.07795 | 0.0414 | 19.4663
19.5 | 1.5079 | 0.08499 | 0.0392 | 17.7421
20 | 1.4894 | 0.09325 | 0.0364 | 15.9721

## 127. Re 14M Mach 0.50 (1)
BIGFOIL.COM POLAR EXPORT
NACA35119
NACA35119 |  |  |  | Cl Max: | 1.63 | at alpha= | 12.5 | deg
JavaFoil+Calcfoil stall+Eppler ext transition |  |  |  | L/D Max: | 100.5 | at alpha= | 5.5 | deg
Re: | 14000000 |  |  | Cd Min: | 0.00769 | at alpha= | -0.5 | deg
Mach: | 0.5 |  |  | Cl=0 at alpha= | -1.8014 | deg
|  |  |  | @ Cl=0.1, Cd= | 0.0079947
|  |  |  | @ Cl=0.4, Cd= | 0.008571
|  |  |  | @ Cl=0.6, Cd= | 0.0088518
alpha (deg) | Cl | Cd | Cm | Cl/Cd
-20 | -1.037 | 0.18274 | 0.014 | -5.676
-19.5 | -1.011 | 0.16604 | 0.014 | -6.091
-19 | -0.98 | 0.17994 | 0.013 | -5.445
-18.5 | -0.954 | 0.15886 | 0.013 | -6.003
-18 | -0.928 | 0.1438 | 0.014 | -6.45
-17.5 | -0.896 | 0.15573 | 0.013 | -5.753
-17 | -0.87 | 0.13315 | 0.013 | -6.536
-16.5 | -0.839 | 0.14491 | 0.012 | -5.788
-16 | -0.812 | 0.12725 | 0.013 | -6.383
-15.5 | -0.787 | 0.10997 | 0.013 | -7.157
-15 | -0.755 | 0.11433 | 0.012 | -6.604
-14.5 | -0.73 | 0.10055 | 0.012 | -7.26
-14 | -0.699 | 0.09987 | 0.012 | -6.996
-13.5 | -0.677 | 0.08434 | 0.013 | -8.024
-13 | -0.642 | 0.08809 | 0.011 | -7.285
-12.5 | -0.625 | 0.06981 | 0.013 | -8.959
-12 | -0.588 | 0.07681 | 0.012 | -7.654
-11.5 | -0.571 | 0.06042 | 0.013 | -9.455
-11 | -0.537 | 0.06364 | 0.012 | -8.431
-10.5 | -0.505 | 0.06454 | 0.011 | -7.82
-10 | -0.476 | 0.06144 | 0.011 | -7.753
-9.5 | -0.626 | 0.05277 | 0.012 | -11.866
-9 | -0.805 | 0.01401 | 0.017 | -57.503
-8.5 | -0.81 | 0.01238 | 0.017 | -65.4
-8 | -0.785 | 0.01151 | 0.016 | -68.19
-7.5 | -0.745 | 0.0109 | 0.016 | -68.376
-7 | -0.697 | 0.00908 | 0.016 | -76.673
-6.5 | -0.641 | 0.00848 | 0.015 | -75.628
-6 | -0.581 | 0.00875 | 0.015 | -66.388
-5.5 | -0.518 | 0.00852 | 0.015 | -60.777
-5 | -0.452 | 0.00833 | 0.014 | -54.285
-4.5 | -0.384 | 0.00876 | 0.014 | -43.873
-4 | -0.315 | 0.00859 | 0.013 | -36.679
-3.5 | -0.245 | 0.00812 | 0.013 | -30.125
-3 | -0.173 | 0.00802 | 0.012 | -21.596
-2.5 | -0.101 | 0.00846 | 0.012 | -11.969
-2 | -0.029 | 0.00843 | 0.012 | -3.403
-1.5 | 0.044 | 0.00801 | 0.011 | 5.529
-1 | 0.117 | 0.00799 | 0.011 | 14.672
-0.5 | 0.19 | 0.00769 | 0.01 | 24.74
0 | 0.262 | 0.00772 | 0.01 | 34.004
0.5 | 0.335 | 0.00793 | 0.009 | 42.23
1 | 0.407 | 0.00864 | 0.009 | 47.056
1.5 | 0.478 | 0.00867 | 0.008 | 55.166
2 | 0.549 | 0.00878 | 0.007 | 62.581
2.5 | 0.62 | 0.00888 | 0.007 | 69.845
3 | 0.69 | 0.00792 | 0.006 | 87.129
3.5 | 0.759 | 0.00846 | 0.006 | 89.709
4 | 0.827 | 0.00879 | 0.005 | 94.044
4.5 | 0.894 | 0.00918 | 0.005 | 97.383
5 | 0.959 | 0.00964 | 0.004 | 99.501
5.5 | 1.023 | 0.01018 | 0.003 | 100.5
6 | 1.086 | 0.01087 | 0.003 | 99.856
6.5 | 1.146 | 0.01169 | 0.002 | 98.082
7 | 1.205 | 0.01264 | 0.002 | 95.299
7.5 | 1.261 | 0.01382 | 0.001 | 91.229
8 | 1.315 | 0.01518 | 0.001 | 86.679
8.5 | 1.368 | 0.01695 | 0 | 80.676
9 | 1.417 | 0.01888 | -0.001 | 75.041
9.5 | 1.463 | 0.02112 | -0.001 | 69.286
10 | 1.507 | 0.02374 | -0.002 | 63.459
10.5 | 1.546 | 0.02675 | -0.002 | 57.773
11 | 1.58 | 0.03029 | -0.003 | 52.152
11.5 | 1.607 | 0.03439 | -0.003 | 46.726
12 | 1.625 | 0.03917 | -0.004 | 41.485
12.5 | 1.63 | 0.04471 | -0.005 | 36.464
13 | 1.618 | 0.0512 | -0.005 | 31.607
13.5 | 1.577 | 0.05886 | -0.006 | 26.795
14 | 1.47 | 0.06903 | -0.006 | 21.299
14.5 | 1.013 | 0.08536 | -0.007 | 11.873
15 | 1.043 | 0.08639 | -0.007 | 12.074
15.5 | 1.059 | 0.10862 | -0.007 | 9.75
16 | 1.073 | 0.13181 | -0.008 | 8.141
16.5 | 1.088 | 0.15945 | -0.008 | 6.825
17 | 1.105 | 0.18855 | -0.008 | 5.861
17.5 | 1.133 | 0.20116 | -0.008 | 5.634

## 128. Re 14M Mach 0.50 (2)
BIGFOIL.COM POLAR EXPORT
NACA35119
NACA35119 |  |  |  | Cl Max: | 1.5487 | at alpha= | 12.5 | deg
XFOIL ncrit=9 |  |  |  | L/D Max: | 158.663 | at alpha= | 6.5 | deg
Re: | 14000000 |  |  | Cd Min: | 0.11007 | at alpha= | -17 | deg
Mach: | 0.5 |  |  | Cl=0 at alpha= | -3.2478 | deg
|  |  |  | @ Cl=0.1, Cd= | 0.0066531
|  |  |  | @ Cl=0.4, Cd= | 0.0066368
|  |  |  | @ Cl=0.6, Cd= | 0.0066812
alpha (deg) | Cl | Cd | Cm | Cl/Cd
-17 | -0.6454 | 0.11007 | -0.08 | -5.8635
-16.5 | -0.6795 | 0.09751 | -0.0908 | -6.9685
-16 | -0.7144 | 0.08295 | -0.1069 | -8.6124
-15.5 | -0.752 | 0.0709 | -0.1178 | -10.6065
-15 | -0.7779 | 0.05813 | -0.1311 | -13.3821
-14.5 | -0.7984 | 0.04559 | -0.1428 | -17.5126
-14 | -0.8223 | 0.03599 | -0.1503 | -22.848
-13.5 | -0.855 | 0.02869 | -0.1509 | -29.8013
-13 | -0.8932 | 0.02307 | -0.1454 | -38.7169
-12.5 | -0.9269 | 0.01868 | -0.1356 | -49.6199
-12 | -0.9485 | 0.01513 | -0.1237 | -62.69
-11.5 | -0.9355 | 0.01275 | -0.1128 | -73.3725
-11 | -0.8927 | 0.01149 | -0.104 | -77.6936
-10.5 | -0.8371 | 0.01071 | -0.0969 | -78.1606
-10 | -0.7806 | 0.01014 | -0.0902 | -76.9822
-9.5 | -0.7204 | 0.00968 | -0.0844 | -74.4215
-9 | -0.6614 | 0.00929 | -0.0787 | -71.1948
-8.5 | -0.6038 | 0.00892 | -0.0732 | -67.6906
-8 | -0.5436 | 0.00859 | -0.0683 | -63.2829
-7.5 | -0.4856 | 0.00832 | -0.0634 | -58.3654
-7 | -0.4283 | 0.00804 | -0.0586 | -53.2711
-6.5 | -0.3687 | 0.00781 | -0.0545 | -47.2087
-6 | -0.3125 | 0.00759 | -0.05 | -41.1726
-5.5 | -0.255 | 0.00738 | -0.0458 | -34.5528
-5 | -0.1978 | 0.00721 | -0.0419 | -27.4341
-4.5 | -0.14 | 0.00705 | -0.0382 | -19.8582
-4 | -0.0832 | 0.0069 | -0.0345 | -12.058
-3.5 | -0.029 | 0.00679 | -0.0303 | -4.271
-3 | 0.0285 | 0.00669 | -0.027 | 4.2601
-2.5 | 0.0841 | 0.00665 | -0.0233 | 12.6466
-2 | 0.136 | 0.00666 | -0.019 | 20.4204
-1.5 | 0.1874 | 0.00663 | -0.0146 | 28.2655
-1 | 0.2441 | 0.00664 | -0.0115 | 36.762
-0.5 | 0.3026 | 0.00661 | -0.0087 | 45.7791
0 | 0.3613 | 0.00661 | -0.006 | 54.6596
0.5 | 0.419 | 0.00665 | -0.0031 | 63.0075
1 | 0.479 | 0.00663 | -0.0007 | 72.2474
1.5 | 0.536 | 0.00668 | 0.0023 | 80.2395
2 | 0.5934 | 0.00668 | 0.0053 | 88.8323
2.5 | 0.6492 | 0.00669 | 0.0086 | 97.0404
3 | 0.6982 | 0.00666 | 0.0131 | 104.8348
3.5 | 0.7058 | 0.00584 | 0.0257 | 120.8562
4 | 0.7358 | 0.00573 | 0.0342 | 128.4119
5 | 0.8227 | 0.00585 | 0.0459 | 140.6325
5.5 | 0.8965 | 0.0061 | 0.0456 | 146.9672
6.5 | 1.0678 | 0.00673 | 0.0408 | 158.6627
7 | 1.1312 | 0.00713 | 0.0429 | 158.6536
7.5 | 1.1931 | 0.00759 | 0.0451 | 157.1937
8 | 1.2502 | 0.00818 | 0.0481 | 152.8362
8.5 | 1.3072 | 0.00884 | 0.051 | 147.8733
9 | 1.355 | 0.00981 | 0.0549 | 138.1244
9.5 | 1.4088 | 0.01089 | 0.0576 | 129.3664
10 | 1.4497 | 0.01252 | 0.0613 | 115.7907
10.5 | 1.4974 | 0.01452 | 0.063 | 103.1267
11 | 1.5333 | 0.01717 | 0.0652 | 89.3011
11.5 | 1.5268 | 0.02066 | 0.0723 | 73.9013
12 | 1.5417 | 0.02519 | 0.073 | 61.2029
12.5 | 1.5487 | 0.03018 | 0.0737 | 51.3154
13 | 1.5351 | 0.03644 | 0.0744 | 42.1268
13.5 | 1.5 | 0.04418 | 0.0746 | 33.952
14 | 1.4764 | 0.05134 | 0.0743 | 28.7573
14.5 | 1.4504 | 0.05893 | 0.0736 | 24.6123
15 | 1.4204 | 0.06706 | 0.0722 | 21.181
15.5 | 1.3999 | 0.07467 | 0.0707 | 18.7478
16 | 1.3741 | 0.083 | 0.0685 | 16.5554
16.5 | 1.3525 | 0.09136 | 0.0659 | 14.8041
17 | 1.3289 | 0.10017 | 0.0626 | 13.2664
17.5 | 1.3121 | 0.10876 | 0.059 | 12.0642

## 129. Re 16M Mach 0.00 (1)
BIGFOIL.COM POLAR EXPORT
NACA35119
NACA35119 |  |  |  | Cl Max: | 2.006 | at alpha= | 20 | deg
JavaFoil+Calcfoil stall+Eppler ext transition |  |  |  | L/D Max: | 123.993 | at alpha= | 7.5 | deg
Re: | 16000000 |  |  | Cd Min: | 0.00685 | at alpha= | 4 | deg
Mach: | 0 |  |  | Cl=0 at alpha= | -1.8016 | deg
|  |  |  | @ Cl=0.1, Cd= | 0.0087356
|  |  |  | @ Cl=0.4, Cd= | 0.0082529
|  |  |  | @ Cl=0.6, Cd= | 0.0069831
alpha (deg) | Cl | Cd | Cm | Cl/Cd
-20 | -1.235 | 0.1126 | 0.014 | -10.964
-19.5 | -1.237 | 0.10502 | 0.014 | -11.782
-19 | -1.239 | 0.09715 | 0.014 | -12.758
-18.5 | -1.243 | 0.0877 | 0.014 | -14.17
-18 | -1.252 | 0.07472 | 0.015 | -16.751
-17.5 | -1.299 | 0.04561 | 0.016 | -28.488
-17 | -1.333 | 0.02951 | 0.017 | -45.163
-16.5 | -1.346 | 0.02243 | 0.017 | -60.001
-16 | -1.348 | 0.01847 | 0.018 | -72.966
-15.5 | -1.338 | 0.01655 | 0.018 | -80.857
-15 | -1.321 | 0.01536 | 0.017 | -86.013
-14.5 | -1.299 | 0.01441 | 0.017 | -90.176
-14 | -1.273 | 0.0136 | 0.017 | -93.582
-13.5 | -1.243 | 0.01295 | 0.017 | -95.994
-13 | -1.211 | 0.01239 | 0.017 | -97.709
-12.5 | -1.175 | 0.0119 | 0.017 | -98.757
-12 | -1.136 | 0.01148 | 0.016 | -99.004
-11.5 | -1.095 | 0.01109 | 0.016 | -98.771
-11 | -1.052 | 0.01074 | 0.016 | -97.959
-10.5 | -1.007 | 0.00914 | 0.016 | -110.13
-10 | -0.959 | 0.00956 | 0.015 | -100.267
-9.5 | -0.909 | 0.00924 | 0.015 | -98.325
-9 | -0.857 | 0.00908 | 0.015 | -94.444
-8.5 | -0.804 | 0.0095 | 0.015 | -84.669
-8 | -0.75 | 0.00926 | 0.014 | -80.951
-7.5 | -0.694 | 0.0091 | 0.014 | -76.271
-7 | -0.637 | 0.00954 | 0.014 | -66.752
-6.5 | -0.579 | 0.00941 | 0.013 | -61.5
-6 | -0.52 | 0.0088 | 0.013 | -59.038
-5.5 | -0.46 | 0.00863 | 0.013 | -53.29
-5 | -0.399 | 0.00853 | 0.012 | -46.77
-4.5 | -0.338 | 0.00903 | 0.012 | -37.41
-4 | -0.276 | 0.00891 | 0.012 | -30.992
-3.5 | -0.214 | 0.00879 | 0.011 | -24.31
-3 | -0.151 | 0.00869 | 0.011 | -17.396
-2.5 | -0.088 | 0.00863 | 0.01 | -10.213
-2 | -0.025 | 0.00859 | 0.01 | -2.905
-1.5 | 0.038 | 0.0086 | 0.01 | 4.475
-1 | 0.102 | 0.00874 | 0.009 | 11.666
-0.5 | 0.165 | 0.00865 | 0.009 | 19.101
0 | 0.229 | 0.00863 | 0.008 | 26.477
0.5 | 0.292 | 0.00864 | 0.008 | 33.75
1 | 0.355 | 0.00826 | 0.007 | 42.94
1.5 | 0.418 | 0.00825 | 0.007 | 50.63
2 | 0.48 | 0.00827 | 0.006 | 58.103
2.5 | 0.543 | 0.00793 | 0.006 | 68.411
3 | 0.605 | 0.0069 | 0.006 | 87.711
3.5 | 0.667 | 0.00702 | 0.005 | 94.977
4 | 0.729 | 0.00685 | 0.005 | 106.409
4.5 | 0.79 | 0.00765 | 0.004 | 103.261
5 | 0.851 | 0.00783 | 0.004 | 108.608
5.5 | 0.911 | 0.00806 | 0.003 | 113.098
6 | 0.971 | 0.00829 | 0.003 | 117.181
6.5 | 1.03 | 0.00856 | 0.002 | 120.321
7 | 1.088 | 0.00887 | 0.002 | 122.737
7.5 | 1.145 | 0.00924 | 0.001 | 123.993
8 | 1.202 | 0.00988 | 0 | 121.665
8.5 | 1.257 | 0.01035 | 0 | 121.357
9 | 1.31 | 0.01093 | -0.001 | 119.876
9.5 | 1.362 | 0.0116 | -0.001 | 117.416
10 | 1.413 | 0.0124 | -0.002 | 113.906
10.5 | 1.462 | 0.01334 | -0.002 | 109.588
11 | 1.509 | 0.01446 | -0.003 | 104.399
11.5 | 1.555 | 0.01572 | -0.003 | 98.914
12 | 1.598 | 0.01732 | -0.004 | 92.313
12.5 | 1.64 | 0.01891 | -0.004 | 86.738
13 | 1.68 | 0.02066 | -0.005 | 81.316
13.5 | 1.718 | 0.0228 | -0.005 | 75.368
14 | 1.754 | 0.02485 | -0.006 | 70.592
14.5 | 1.789 | 0.02702 | -0.006 | 66.203
15 | 1.821 | 0.02935 | -0.007 | 62.028
15.5 | 1.851 | 0.03182 | -0.007 | 58.165
16 | 1.878 | 0.03442 | -0.008 | 54.565
16.5 | 1.903 | 0.03715 | -0.008 | 51.228
17 | 1.926 | 0.04003 | -0.009 | 48.116
17.5 | 1.946 | 0.04311 | -0.009 | 45.147
18 | 1.964 | 0.04629 | -0.01 | 42.435
18.5 | 1.978 | 0.04966 | -0.01 | 39.842
19 | 1.99 | 0.0532 | -0.011 | 37.41
19.5 | 1.999 | 0.05689 | -0.011 | 35.141
20 | 2.006 | 0.06072 | -0.012 | 33.035

## 130. Re 16M Mach 0.00 (2)
BIGFOIL.COM POLAR EXPORT
NACA35119
NACA35119 |  |  |  | Cl Max: | 1.667 | at alpha= | 17 | deg
XFOIL ncrit=9 |  |  |  | L/D Max: | 174.364 | at alpha= | 8.5 | deg
Re: | 16000000 |  |  | Cd Min: | 0.06711 | at alpha= | 20 | deg
Mach: | 0 |  |  | Cl=0 at alpha= | -2.5827 | deg
|  |  |  | @ Cl=0.1, Cd= | 0.0061953
|  |  |  | @ Cl=0.4, Cd= | 0.0060755
|  |  |  | @ Cl=0.6, Cd= | 0.0053574
alpha (deg) | Cl | Cd | Cm | Cl/Cd
-20 | -1.7085 | 0.01699 | -0.0556 | -100.5592
-19.5 | -1.662 | 0.01613 | -0.0551 | -103.0378
-19 | -1.596 | 0.01528 | -0.0583 | -104.4503
-18 | -1.5087 | 0.01392 | -0.0556 | -108.3836
-17.5 | -1.3392 | 0.01289 | -0.0795 | -103.8945
-17 | -1.283 | 0.01238 | -0.0804 | -103.6349
-16.5 | -1.2434 | 0.01195 | -0.0778 | -104.0502
-16 | -1.2047 | 0.01158 | -0.0749 | -104.0328
-15.5 | -1.1669 | 0.01119 | -0.0716 | -104.2806
-15 | -1.1304 | 0.01078 | -0.0681 | -104.8609
-14.5 | -1.091 | 0.01043 | -0.0649 | -104.6021
-14 | -1.0534 | 0.01011 | -0.0614 | -104.1939
-13.5 | -1.012 | 0.00982 | -0.0584 | -103.055
-13 | -0.97 | 0.00954 | -0.0555 | -101.6771
-12.5 | -0.9297 | 0.00925 | -0.0523 | -100.5081
-12 | -0.8879 | 0.00898 | -0.0492 | -98.8753
-11.5 | -0.8436 | 0.00874 | -0.0466 | -96.5217
-11 | -0.8 | 0.00853 | -0.0439 | -93.7866
-10.5 | -0.7571 | 0.00828 | -0.0409 | -91.4372
-10 | -0.712 | 0.00805 | -0.0384 | -88.4472
-9.5 | -0.6656 | 0.00786 | -0.036 | -84.6819
-9 | -0.6209 | 0.00766 | -0.0333 | -81.0574
-8.5 | -0.5759 | 0.00744 | -0.0306 | -77.4059
-8 | -0.5294 | 0.0073 | -0.0283 | -72.5205
-7.5 | -0.4825 | 0.00712 | -0.0259 | -67.7669
-7 | -0.4362 | 0.00699 | -0.0235 | -62.4034
-6.5 | -0.3925 | 0.00692 | -0.0204 | -56.7197
-6 | -0.3484 | 0.00681 | -0.0175 | -51.1601
-5.5 | -0.2988 | 0.00672 | -0.0157 | -44.4643
-5 | -0.249 | 0.00662 | -0.014 | -37.6133
-4.5 | -0.1977 | 0.00652 | -0.0125 | -30.3221
-4 | -0.1469 | 0.00647 | -0.011 | -22.7048
-3.5 | -0.0951 | 0.00637 | -0.0097 | -14.9294
-3 | -0.0434 | 0.00631 | -0.0085 | -6.878
-2.5 | 0.0086 | 0.00627 | -0.0072 | 1.3716
-2 | 0.0618 | 0.00621 | -0.0063 | 9.9517
-1.5 | 0.1136 | 0.00619 | -0.005 | 18.3522
-1 | 0.1664 | 0.00614 | -0.004 | 27.101
-0.5 | 0.2194 | 0.00611 | -0.0031 | 35.9083
0 | 0.2715 | 0.00611 | -0.002 | 44.4354
0.5 | 0.3247 | 0.00607 | -0.0011 | 53.4926
1 | 0.3765 | 0.00608 | 0 | 61.9243
1.5 | 0.4288 | 0.00607 | 0.001 | 70.6425
2 | 0.4804 | 0.00605 | 0.0021 | 79.405
2.5 | 0.5302 | 0.00605 | 0.0035 | 87.6364
3 | 0.5788 | 0.00591 | 0.0052 | 97.9357
3.5 | 0.6022 | 0.0053 | 0.012 | 113.6226
4 | 0.6441 | 0.00516 | 0.0151 | 124.8256
4.5 | 0.6844 | 0.00504 | 0.0185 | 135.7937
5 | 0.7269 | 0.00507 | 0.0214 | 143.3728
5.5 | 0.7719 | 0.00509 | 0.0237 | 151.6503
6 | 0.8113 | 0.0052 | 0.0272 | 156.0192
6.5 | 0.8546 | 0.00529 | 0.0299 | 161.5501
7 | 0.8884 | 0.00543 | 0.0345 | 163.6096
7.5 | 0.9281 | 0.00555 | 0.0378 | 167.2252
8 | 0.9729 | 0.00582 | 0.0397 | 167.1649
8.5 | 1.1107 | 0.00637 | 0.021 | 174.3642
9 | 1.1651 | 0.0067 | 0.0207 | 173.8955
9.5 | 1.2172 | 0.00699 | 0.0209 | 174.1345
10 | 1.2644 | 0.00738 | 0.0219 | 171.3279
10.5 | 1.3093 | 0.00782 | 0.0233 | 167.4297
11 | 1.3528 | 0.00832 | 0.0247 | 162.5962
11.5 | 1.3898 | 0.0089 | 0.0272 | 156.1573
12 | 1.4288 | 0.00958 | 0.029 | 149.1441
12.5 | 1.468 | 0.0104 | 0.0304 | 141.1538
13 | 1.4955 | 0.01141 | 0.0336 | 131.0692
13.5 | 1.5128 | 0.01271 | 0.0382 | 119.0244
14 | 1.5524 | 0.01391 | 0.0381 | 111.6032
14.5 | 1.5796 | 0.01588 | 0.0388 | 99.471
15 | 1.6043 | 0.01816 | 0.0393 | 88.3425
15.5 | 1.6276 | 0.02063 | 0.0395 | 78.8948
16 | 1.6438 | 0.02375 | 0.0397 | 69.2126
16.5 | 1.6613 | 0.02693 | 0.0395 | 61.6896
17 | 1.667 | 0.03111 | 0.0396 | 53.5841
17.5 | 1.6617 | 0.0364 | 0.0395 | 45.6511
18 | 1.6648 | 0.04122 | 0.0388 | 40.3882
18.5 | 1.6553 | 0.04721 | 0.0381 | 35.0625
19 | 1.6372 | 0.05434 | 0.0371 | 30.1288
19.5 | 1.6331 | 0.06014 | 0.0358 | 27.155
20 | 1.6191 | 0.06711 | 0.0341 | 24.1261

## 131. Re 16M Mach 0.10 (1)
BIGFOIL.COM POLAR EXPORT
NACA35119
NACA35119 |  |  |  | Cl Max: | 1.992 | at alpha= | 20 | deg
JavaFoil+Calcfoil stall+Eppler ext transition |  |  |  | L/D Max: | 123.482 | at alpha= | 8 | deg
Re: | 16000000 |  |  | Cd Min: | 0.00687 | at alpha= | 4 | deg
Mach: | 0.1 |  |  | Cl=0 at alpha= | -1.8047 | deg
|  |  |  | @ Cl=0.1, Cd= | 0.0087556
|  |  |  | @ Cl=0.4, Cd= | 0.0082731
|  |  |  | @ Cl=0.6, Cd= | 0.0070508
alpha (deg) | Cl | Cd | Cm | Cl/Cd
-20 | -1.2 | 0.11782 | 0.014 | -10.181
-19.5 | -1.205 | 0.11035 | 0.014 | -10.916
-19 | -1.209 | 0.10244 | 0.014 | -11.8
-18.5 | -1.212 | 0.09401 | 0.014 | -12.897
-18 | -1.216 | 0.08515 | 0.014 | -14.277
-17.5 | -1.229 | 0.07014 | 0.015 | -17.524
-17 | -1.284 | 0.03989 | 0.016 | -32.193
-16.5 | -1.314 | 0.02637 | 0.017 | -49.848
-16 | -1.326 | 0.02032 | 0.017 | -65.252
-15.5 | -1.323 | 0.01754 | 0.018 | -75.43
-15 | -1.311 | 0.0159 | 0.018 | -82.414
-14.5 | -1.291 | 0.01478 | 0.017 | -87.36
-14 | -1.267 | 0.01391 | 0.017 | -91.092
-13.5 | -1.239 | 0.01324 | 0.017 | -93.64
-13 | -1.208 | 0.01263 | 0.017 | -95.68
-12.5 | -1.174 | 0.0121 | 0.017 | -96.999
-12 | -1.136 | 0.01161 | 0.017 | -97.885
-11.5 | -1.096 | 0.01121 | 0.016 | -97.748
-11 | -1.053 | 0.01083 | 0.016 | -97.263
-10.5 | -1.008 | 0.00923 | 0.016 | -109.237
-10 | -0.961 | 0.00897 | 0.016 | -107.166
-9.5 | -0.911 | 0.00938 | 0.015 | -97.169
-9 | -0.86 | 0.00912 | 0.015 | -94.312
-8.5 | -0.807 | 0.00958 | 0.015 | -84.267
-8 | -0.752 | 0.00935 | 0.014 | -80.455
-7.5 | -0.697 | 0.00912 | 0.014 | -76.384
-7 | -0.64 | 0.00958 | 0.014 | -66.738
-6.5 | -0.581 | 0.0094 | 0.013 | -61.806
-6 | -0.522 | 0.00887 | 0.013 | -58.859
-5.5 | -0.462 | 0.00869 | 0.013 | -53.147
-5 | -0.401 | 0.00857 | 0.012 | -46.767
-4.5 | -0.339 | 0.00906 | 0.012 | -37.476
-4 | -0.277 | 0.00895 | 0.012 | -31.001
-3.5 | -0.215 | 0.00881 | 0.011 | -24.39
-3 | -0.152 | 0.0088 | 0.011 | -17.256
-2.5 | -0.089 | 0.00873 | 0.01 | -10.149
-2 | -0.025 | 0.00866 | 0.01 | -2.897
-1.5 | 0.039 | 0.00862 | 0.01 | 4.485
-1 | 0.102 | 0.00876 | 0.009 | 11.691
-0.5 | 0.166 | 0.00868 | 0.009 | 19.149
0 | 0.23 | 0.00865 | 0.008 | 26.536
0.5 | 0.293 | 0.00867 | 0.008 | 33.818
1 | 0.356 | 0.00828 | 0.007 | 43.029
1.5 | 0.42 | 0.00827 | 0.007 | 50.73
2 | 0.483 | 0.00834 | 0.007 | 57.857
2.5 | 0.545 | 0.00795 | 0.006 | 68.595
3 | 0.608 | 0.00692 | 0.006 | 87.843
3.5 | 0.67 | 0.00705 | 0.005 | 95.045
4 | 0.732 | 0.00687 | 0.005 | 106.494
4.5 | 0.794 | 0.00768 | 0.004 | 103.308
5 | 0.855 | 0.00787 | 0.004 | 108.616
5.5 | 0.915 | 0.0081 | 0.003 | 113.031
6 | 0.975 | 0.00834 | 0.003 | 116.884
6.5 | 1.034 | 0.00862 | 0.002 | 119.942
7 | 1.093 | 0.00894 | 0.002 | 122.228
7.5 | 1.15 | 0.00932 | 0.001 | 123.329
8 | 1.206 | 0.00977 | 0 | 123.482
8.5 | 1.261 | 0.01048 | 0 | 120.382
9 | 1.315 | 0.01109 | -0.001 | 118.596
9.5 | 1.367 | 0.0118 | -0.001 | 115.875
10 | 1.417 | 0.01262 | -0.002 | 112.304
10.5 | 1.466 | 0.01359 | -0.002 | 107.911
11 | 1.514 | 0.01474 | -0.003 | 102.677
11.5 | 1.559 | 0.01606 | -0.003 | 97.07
12 | 1.602 | 0.01758 | -0.004 | 91.13
12.5 | 1.644 | 0.0194 | -0.004 | 84.742
13 | 1.684 | 0.02121 | -0.005 | 79.36
13.5 | 1.721 | 0.02342 | -0.005 | 73.504
14 | 1.757 | 0.02552 | -0.006 | 68.834
14.5 | 1.791 | 0.02779 | -0.006 | 64.435
15 | 1.822 | 0.03016 | -0.007 | 60.41
15.5 | 1.846 | 0.03444 | -0.007 | 53.606
16 | 1.878 | 0.0354 | -0.008 | 53.046
16.5 | 1.902 | 0.03822 | -0.008 | 49.753
17 | 1.923 | 0.04123 | -0.009 | 46.645
17.5 | 1.942 | 0.04438 | -0.009 | 43.76
18 | 1.959 | 0.04767 | -0.01 | 41.09
18.5 | 1.971 | 0.05121 | -0.01 | 38.483
19 | 1.981 | 0.05483 | -0.011 | 36.123
19.5 | 1.987 | 0.05866 | -0.011 | 33.88
20 | 1.992 | 0.0626 | -0.012 | 31.821

## 132. Re 16M Mach 0.10 (2)
BIGFOIL.COM POLAR EXPORT
NACA35119
NACA35119 |  |  |  | Cl Max: | 1.6604 | at alpha= | 17 | deg
XFOIL ncrit=9 |  |  |  | L/D Max: | 173.949 | at alpha= | 9.5 | deg
Re: | 16000000 |  |  | Cd Min: | 0.07138 | at alpha= | 20 | deg
Mach: | 0.1 |  |  | Cl=0 at alpha= | -2.5956 | deg
|  |  |  | @ Cl=0.1, Cd= | 0.0062059
|  |  |  | @ Cl=0.4, Cd= | 0.0060961
|  |  |  | @ Cl=0.6, Cd= | 0.0054791
alpha (deg) | Cl | Cd | Cm | Cl/Cd
-20 | -1.7169 | 0.01769 | -0.0604 | -97.0548
-19.5 | -1.674 | 0.01666 | -0.0593 | -100.4802
-19 | -1.6077 | 0.01576 | -0.0621 | -102.0114
-18 | -1.5179 | 0.01436 | -0.0593 | -105.7033
-17.5 | -1.368 | 0.01331 | -0.0787 | -102.7799
-17 | -1.2922 | 0.01263 | -0.0833 | -102.312
-16.5 | -1.2501 | 0.01217 | -0.081 | -102.7198
-16 | -1.2122 | 0.01176 | -0.0777 | -103.0782
-15.5 | -1.1725 | 0.01138 | -0.0745 | -103.0316
-15 | -1.1357 | 0.01096 | -0.0708 | -103.6223
-14.5 | -1.0962 | 0.01059 | -0.0675 | -103.5127
-14 | -1.0575 | 0.01024 | -0.064 | -103.2715
-13.5 | -1.0172 | 0.00992 | -0.0606 | -102.5403
-13 | -0.9741 | 0.00965 | -0.0577 | -100.943
-12.5 | -0.9324 | 0.00935 | -0.0545 | -99.7219
-12 | -0.8915 | 0.00907 | -0.0511 | -98.2911
-11.5 | -0.8469 | 0.0088 | -0.0484 | -96.2386
-11 | -0.8022 | 0.00859 | -0.0457 | -93.3877
-10.5 | -0.7589 | 0.00835 | -0.0426 | -90.8862
-10 | -0.7141 | 0.00809 | -0.0398 | -88.2695
-9.5 | -0.6673 | 0.0079 | -0.0374 | -84.4684
-9 | -0.6215 | 0.0077 | -0.0348 | -80.7143
-8.5 | -0.576 | 0.00748 | -0.0321 | -77.0053
-8 | -0.5301 | 0.00733 | -0.0294 | -72.3192
-7.5 | -0.4824 | 0.00715 | -0.0271 | -67.4685
-7 | -0.4355 | 0.007 | -0.0247 | -62.2143
-6.5 | -0.3902 | 0.00692 | -0.0218 | -56.3873
-6 | -0.3468 | 0.00682 | -0.0186 | -50.8504
-5.5 | -0.2986 | 0.00674 | -0.0164 | -44.3027
-5 | -0.2486 | 0.00663 | -0.0146 | -37.4962
-4.5 | -0.1971 | 0.00654 | -0.0131 | -30.1376
-4 | -0.1463 | 0.00648 | -0.0115 | -22.5772
-3.5 | -0.0942 | 0.00638 | -0.0102 | -14.7649
-3 | -0.0423 | 0.00632 | -0.0088 | -6.693
-2.5 | 0.01 | 0.00629 | -0.0076 | 1.5898
-2 | 0.0634 | 0.00622 | -0.0065 | 10.1929
-1.5 | 0.1153 | 0.0062 | -0.0052 | 18.5968
-1 | 0.1686 | 0.00615 | -0.0042 | 27.4146
-0.5 | 0.2217 | 0.00613 | -0.0032 | 36.1664
0 | 0.2741 | 0.00612 | -0.0021 | 44.7876
0.5 | 0.3276 | 0.00609 | -0.0012 | 53.7931
1 | 0.3795 | 0.0061 | 0 | 62.2131
1.5 | 0.4323 | 0.00609 | 0.001 | 70.9852
2 | 0.4839 | 0.00607 | 0.0021 | 79.7199
2.5 | 0.5341 | 0.00606 | 0.0036 | 88.1353
3 | 0.583 | 0.00593 | 0.0053 | 98.3137
3.5 | 0.606 | 0.00532 | 0.0123 | 113.9098
4 | 0.6481 | 0.00517 | 0.0154 | 125.3578
4.5 | 0.6882 | 0.00506 | 0.019 | 136.0079
5 | 0.731 | 0.00508 | 0.0219 | 143.8976
5.5 | 0.776 | 0.00511 | 0.0244 | 151.8591
6 | 0.8156 | 0.00522 | 0.0279 | 156.2452
6.5 | 0.8585 | 0.00531 | 0.0308 | 161.6761
7 | 0.8887 | 0.00545 | 0.0362 | 163.0642
7.5 | 0.9322 | 0.00559 | 0.0388 | 166.7621
8 | 0.9817 | 0.00586 | 0.0399 | 167.5256
9 | 1.1726 | 0.00675 | 0.0215 | 173.7185
9.5 | 1.2246 | 0.00704 | 0.0218 | 173.9489
10 | 1.2718 | 0.00744 | 0.023 | 170.9409
10.5 | 1.3166 | 0.0079 | 0.0245 | 166.6582
11 | 1.3606 | 0.00841 | 0.0259 | 161.7836
11.5 | 1.3959 | 0.00902 | 0.0289 | 154.7561
12 | 1.4368 | 0.00975 | 0.0303 | 147.3641
12.5 | 1.4744 | 0.01062 | 0.032 | 138.8324
13 | 1.4831 | 0.01174 | 0.0391 | 126.3288
13.5 | 1.5191 | 0.01313 | 0.0397 | 115.6969
14 | 1.5579 | 0.01445 | 0.0397 | 107.8131
14.5 | 1.5842 | 0.01658 | 0.0404 | 95.5489
15 | 1.6079 | 0.01901 | 0.0408 | 84.5818
15.5 | 1.6287 | 0.0218 | 0.041 | 74.711
16 | 1.6412 | 0.0253 | 0.0413 | 64.8696
16.5 | 1.6569 | 0.02872 | 0.0411 | 57.6915
17 | 1.6604 | 0.03319 | 0.0411 | 50.0271
17.5 | 1.6504 | 0.03901 | 0.041 | 42.3071
18 | 1.6515 | 0.04414 | 0.0402 | 37.415
18.5 | 1.6398 | 0.05042 | 0.0394 | 32.5228
19 | 1.617 | 0.05808 | 0.0382 | 27.8409
19.5 | 1.6131 | 0.06402 | 0.0367 | 25.1968
20 | 1.5963 | 0.07138 | 0.0349 | 22.3634

## 133. Re 16M Mach 0.25 (1)
BIGFOIL.COM POLAR EXPORT
NACA35119
NACA35119 |  |  |  | Cl Max: | 1.907 | at alpha= | 18 | deg
JavaFoil+Calcfoil stall+Eppler ext transition |  |  |  | L/D Max: | 118.582 | at alpha= | 7.5 | deg
Re: | 16000000 |  |  | Cd Min: | 0.00663 | at alpha= | 3.5 | deg
Mach: | 0.25 |  |  | Cl=0 at alpha= | -1.803 | deg
|  |  |  | @ Cl=0.1, Cd= | 0.0083123
|  |  |  | @ Cl=0.4, Cd= | 0.0083169
|  |  |  | @ Cl=0.6, Cd= | 0.0071912
alpha (deg) | Cl | Cd | Cm | Cl/Cd
-19 | -0.979 | 0.12787 | 0.013 | -7.653
-18.5 | -1.002 | 0.11982 | 0.013 | -8.364
-18 | -1.022 | 0.11232 | 0.013 | -9.103
-17.5 | -1.04 | 0.10425 | 0.013 | -9.977
-17 | -1.054 | 0.09692 | 0.013 | -10.877
-16.5 | -1.067 | 0.0883 | 0.014 | -12.08
-16 | -1.077 | 0.07917 | 0.014 | -13.609
-15.5 | -1.091 | 0.06749 | 0.014 | -16.161
-15 | -1.161 | 0.03392 | 0.016 | -34.238
-14.5 | -1.199 | 0.02123 | 0.017 | -56.479
-14 | -1.206 | 0.01722 | 0.017 | -69.993
-13.5 | -1.197 | 0.01529 | 0.017 | -78.3
-13 | -1.179 | 0.01412 | 0.017 | -83.521
-12.5 | -1.155 | 0.01327 | 0.017 | -87.05
-12 | -1.126 | 0.0126 | 0.017 | -89.398
-11.5 | -1.093 | 0.01197 | 0.017 | -91.26
-11 | -1.055 | 0.01154 | 0.016 | -91.425
-10.5 | -1.014 | 0.01112 | 0.016 | -91.246
-10 | -0.97 | 0.01072 | 0.016 | -90.437
-9.5 | -0.922 | 0.00913 | 0.016 | -101.079
-9 | -0.873 | 0.00952 | 0.015 | -91.633
-8.5 | -0.821 | 0.00926 | 0.015 | -88.646
-8 | -0.767 | 0.0093 | 0.015 | -82.418
-7.5 | -0.711 | 0.00905 | 0.014 | -78.508
-7 | -0.653 | 0.00884 | 0.014 | -73.947
-6.5 | -0.594 | 0.00866 | 0.014 | -68.656
-6 | -0.534 | 0.00913 | 0.013 | -58.502
-5.5 | -0.473 | 0.00891 | 0.013 | -53.103
-5 | -0.411 | 0.0088 | 0.013 | -46.703
-4.5 | -0.348 | 0.00864 | 0.012 | -40.275
-4 | -0.285 | 0.00854 | 0.012 | -33.323
-3.5 | -0.22 | 0.00908 | 0.012 | -24.286
-3 | -0.156 | 0.00896 | 0.011 | -17.394
-2.5 | -0.091 | 0.00852 | 0.011 | -10.681
-2 | -0.026 | 0.00842 | 0.01 | -3.057
-1.5 | 0.04 | 0.00834 | 0.01 | 4.76
-1 | 0.105 | 0.00831 | 0.009 | 12.658
-0.5 | 0.171 | 0.00838 | 0.009 | 20.371
0 | 0.236 | 0.00854 | 0.009 | 27.603
0.5 | 0.301 | 0.00849 | 0.008 | 35.463
1 | 0.366 | 0.0085 | 0.008 | 43.047
1.5 | 0.431 | 0.00815 | 0.007 | 52.845
2 | 0.495 | 0.00817 | 0.007 | 60.65
2.5 | 0.56 | 0.00786 | 0.006 | 71.208
3 | 0.624 | 0.00679 | 0.006 | 91.793
3.5 | 0.687 | 0.00663 | 0.005 | 103.659
4 | 0.751 | 0.00751 | 0.005 | 99.962
4.5 | 0.813 | 0.00798 | 0.004 | 101.915
5 | 0.876 | 0.00817 | 0.004 | 107.181
5.5 | 0.937 | 0.00842 | 0.003 | 111.321
6 | 0.998 | 0.00871 | 0.003 | 114.536
6.5 | 1.058 | 0.00905 | 0.002 | 116.872
7 | 1.117 | 0.00942 | 0.002 | 118.514
7.5 | 1.174 | 0.0099 | 0.001 | 118.582
8 | 1.231 | 0.01044 | 0 | 117.911
8.5 | 1.286 | 0.01105 | 0 | 116.394
9 | 1.339 | 0.01184 | -0.001 | 113.108
9.5 | 1.391 | 0.01294 | -0.001 | 107.492
10 | 1.441 | 0.01398 | -0.002 | 103.049
10.5 | 1.489 | 0.0152 | -0.002 | 97.988
11 | 1.535 | 0.01661 | -0.003 | 92.422
11.5 | 1.58 | 0.01824 | -0.003 | 86.596
12 | 1.622 | 0.02009 | -0.004 | 80.729
12.5 | 1.662 | 0.02226 | -0.004 | 74.636
13 | 1.699 | 0.02449 | -0.005 | 69.377
13.5 | 1.734 | 0.02709 | -0.005 | 64.017
14 | 1.766 | 0.02963 | -0.006 | 59.62
14.5 | 1.796 | 0.03231 | -0.006 | 55.586
15 | 1.822 | 0.03525 | -0.007 | 51.707
15.5 | 1.846 | 0.03826 | -0.007 | 48.248
16 | 1.866 | 0.04152 | -0.008 | 44.945
16.5 | 1.882 | 0.04493 | -0.008 | 41.88
17 | 1.894 | 0.0486 | -0.009 | 38.968
17.5 | 1.902 | 0.05241 | -0.009 | 36.298
18 | 1.907 | 0.05651 | -0.01 | 33.739
18.5 | 1.905 | 0.06084 | -0.01 | 31.31
19 | 1.899 | 0.06535 | -0.011 | 29.061
19.5 | 1.889 | 0.07008 | -0.011 | 26.953
20 | 1.874 | 0.07512 | -0.012 | 24.952

## 134. Re 16M Mach 0.25 (2)
BIGFOIL.COM POLAR EXPORT
NACA35119
NACA35119 |  |  |  | Cl Max: | 1.6202 | at alpha= | 15.5 | deg
XFOIL ncrit=9 |  |  |  | L/D Max: | 174.692 | at alpha= | 8 | deg
Re: | 16000000 |  |  | Cd Min: | 0.09195 | at alpha= | 20 | deg
Mach: | 0.25 |  |  | Cl=0 at alpha= | -2.6719 | deg
|  |  |  | @ Cl=0.1, Cd= | 0.0062597
|  |  |  | @ Cl=0.4, Cd= | 0.0061687
|  |  |  | @ Cl=0.6, Cd= | 0.0060598
alpha (deg) | Cl | Cd | Cm | Cl/Cd
-20 | -1.7462 | 0.02322 | -0.0884 | -75.2024
-19.5 | -1.7188 | 0.0212 | -0.0847 | -81.0755
-19 | -1.6638 | 0.01928 | -0.0851 | -86.2967
-18.5 | -1.5878 | 0.01762 | -0.0885 | -90.1135
-17 | -1.3464 | 0.01455 | -0.0992 | -92.5361
-16.5 | -1.2911 | 0.01374 | -0.0982 | -93.9665
-16 | -1.2502 | 0.01301 | -0.0945 | -96.0953
-15.5 | -1.2083 | 0.01244 | -0.0906 | -97.1302
-15 | -1.1687 | 0.01192 | -0.0862 | -98.0453
-14.5 | -1.1255 | 0.01149 | -0.0823 | -97.9547
-14 | -1.0839 | 0.01108 | -0.078 | -97.8249
-13.5 | -1.0422 | 0.01062 | -0.0738 | -98.1356
-13 | -0.9985 | 0.01021 | -0.0699 | -97.7963
-12.5 | -0.9549 | 0.00985 | -0.066 | -96.9442
-12 | -0.9086 | 0.00957 | -0.0625 | -94.9425
-11.5 | -0.864 | 0.00922 | -0.0588 | -93.7093
-11 | -0.8187 | 0.00891 | -0.0551 | -91.8855
-10.5 | -0.7711 | 0.00868 | -0.0519 | -88.8364
-10 | -0.7229 | 0.00841 | -0.0488 | -85.9572
-9.5 | -0.6768 | 0.00816 | -0.0454 | -82.9412
-9 | -0.6286 | 0.00793 | -0.0424 | -79.2686
-8.5 | -0.5792 | 0.00771 | -0.0396 | -75.1232
-8 | -0.5312 | 0.00751 | -0.0366 | -70.7324
-7.5 | -0.4821 | 0.00732 | -0.0338 | -65.8607
-7 | -0.4346 | 0.00714 | -0.0307 | -60.8683
-6.5 | -0.3847 | 0.00698 | -0.0281 | -55.1146
-6 | -0.3353 | 0.00684 | -0.0255 | -49.0205
-5.5 | -0.2882 | 0.00676 | -0.0224 | -42.6331
-5 | -0.2431 | 0.00668 | -0.0189 | -36.3922
-4.5 | -0.193 | 0.00661 | -0.0164 | -29.1982
-4 | -0.1414 | 0.00653 | -0.0144 | -21.6539
-3.5 | -0.0879 | 0.00644 | -0.0128 | -13.6491
-3 | -0.0353 | 0.0064 | -0.011 | -5.5156
-2.5 | 0.0185 | 0.00633 | -0.0095 | 2.9226
-2 | 0.0726 | 0.00627 | -0.0081 | 11.5789
-1.5 | 0.1257 | 0.00625 | -0.0065 | 20.112
-1 | 0.1807 | 0.0062 | -0.0053 | 29.1452
-0.5 | 0.2343 | 0.0062 | -0.0039 | 37.7903
0 | 0.2889 | 0.00618 | -0.0027 | 46.7476
0.5 | 0.3436 | 0.00616 | -0.0016 | 55.7792
1 | 0.3964 | 0.00617 | -0.0001 | 64.2464
1.5 | 0.4513 | 0.00615 | 0.001 | 73.3821
2 | 0.5033 | 0.00617 | 0.0026 | 81.5721
2.5 | 0.556 | 0.00614 | 0.0041 | 90.5537
3 | 0.6054 | 0.00605 | 0.0062 | 100.0661
3.5 | 0.6271 | 0.00542 | 0.0139 | 115.7011
4 | 0.6696 | 0.00525 | 0.0175 | 127.5429
4.5 | 0.7089 | 0.00519 | 0.0217 | 136.5896
5 | 0.7532 | 0.00517 | 0.0249 | 145.6867
5.5 | 0.7971 | 0.00525 | 0.0282 | 151.8286
6 | 0.8386 | 0.00534 | 0.032 | 157.0412
6.5 | 0.8699 | 0.00545 | 0.0379 | 159.6147
7 | 0.9091 | 0.0056 | 0.042 | 162.3393
7.5 | 0.9724 | 0.00586 | 0.0409 | 165.9386
8 | 1.1058 | 0.00633 | 0.0246 | 174.6919
8.5 | 1.1611 | 0.00667 | 0.0252 | 174.078
9 | 1.213 | 0.00705 | 0.0262 | 172.0567
9.5 | 1.2637 | 0.00741 | 0.0276 | 170.5398
10 | 1.3126 | 0.00785 | 0.0291 | 167.2102
10.5 | 1.3564 | 0.00841 | 0.0313 | 161.2842
11 | 1.3984 | 0.00905 | 0.0337 | 154.5193
11.5 | 1.4364 | 0.00984 | 0.0365 | 145.9756
12 | 1.476 | 0.0109 | 0.0383 | 135.4128
12.5 | 1.5097 | 0.01205 | 0.041 | 125.2863
13 | 1.5177 | 0.01396 | 0.0469 | 108.7178
13.5 | 1.5534 | 0.01581 | 0.0473 | 98.2543
14 | 1.5862 | 0.01794 | 0.0476 | 88.4169
14.5 | 1.6081 | 0.0209 | 0.0481 | 76.9426
15 | 1.6086 | 0.02554 | 0.0488 | 62.9836
15.5 | 1.6202 | 0.02954 | 0.049 | 54.8477
16 | 1.6119 | 0.03525 | 0.0491 | 45.7277
16.5 | 1.6125 | 0.0403 | 0.049 | 40.0124
17 | 1.5935 | 0.04722 | 0.0485 | 33.7463
17.5 | 1.5752 | 0.05438 | 0.0476 | 28.9665
18 | 1.5675 | 0.06063 | 0.0465 | 25.8535
18.5 | 1.5477 | 0.0682 | 0.0449 | 22.6935
19 | 1.5254 | 0.07634 | 0.0429 | 19.9817
19.5 | 1.5123 | 0.08368 | 0.0407 | 18.0724
20 | 1.4932 | 0.09195 | 0.0379 | 16.2393

## 135. Re 16M Mach 0.50 (1)
BIGFOIL.COM POLAR EXPORT
NACA35119
NACA35119 |  |  |  | Cl Max: | 1.632 | at alpha= | 12.5 | deg
JavaFoil+Calcfoil stall+Eppler ext transition |  |  |  | L/D Max: | 100.436 | at alpha= | 5.5 | deg
Re: | 16000000 |  |  | Cd Min: | 0.00758 | at alpha= | -0.5 | deg
Mach: | 0.5 |  |  | Cl=0 at alpha= | -1.8014 | deg
|  |  |  | @ Cl=0.1, Cd= | 0.0078563
|  |  |  | @ Cl=0.4, Cd= | 0.0084168
|  |  |  | @ Cl=0.6, Cd= | 0.0087618
alpha (deg) | Cl | Cd | Cm | Cl/Cd
-20 | -1.037 | 0.18689 | 0.014 | -5.551
-19.5 | -1.011 | 0.16949 | 0.014 | -5.966
-19 | -0.98 | 0.18486 | 0.013 | -5.299
-18.5 | -0.954 | 0.163 | 0.013 | -5.851
-18 | -0.927 | 0.14698 | 0.014 | -6.31
-17.5 | -0.896 | 0.15986 | 0.013 | -5.604
-17 | -0.87 | 0.13715 | 0.013 | -6.343
-16.5 | -0.839 | 0.15004 | 0.012 | -5.59
-16 | -0.812 | 0.13128 | 0.013 | -6.186
-15.5 | -0.786 | 0.1139 | 0.013 | -6.903
-15 | -0.755 | 0.12125 | 0.012 | -6.224
-14.5 | -0.729 | 0.10584 | 0.012 | -6.886
-14 | -0.698 | 0.10711 | 0.012 | -6.514
-13.5 | -0.673 | 0.09091 | 0.012 | -7.407
-13 | -0.641 | 0.09515 | 0.011 | -6.736
-12.5 | -0.623 | 0.07288 | 0.013 | -8.546
-12 | -0.589 | 0.07523 | 0.012 | -7.828
-11.5 | -0.574 | 0.0582 | 0.013 | -9.857
-11 | -0.537 | 0.06253 | 0.012 | -8.594
-10.5 | -0.505 | 0.06336 | 0.012 | -7.978
-10 | -0.477 | 0.06072 | 0.011 | -7.853
-9.5 | -0.627 | 0.05201 | 0.012 | -12.058
-9 | -0.807 | 0.01362 | 0.017 | -59.251
-8.5 | -0.81 | 0.01211 | 0.017 | -66.891
-8 | -0.785 | 0.0113 | 0.016 | -69.483
-7.5 | -0.745 | 0.01067 | 0.016 | -69.831
-7 | -0.697 | 0.00889 | 0.016 | -78.363
-6.5 | -0.641 | 0.00832 | 0.015 | -77.028
-6 | -0.581 | 0.00859 | 0.015 | -67.616
-5.5 | -0.518 | 0.00837 | 0.015 | -61.85
-5 | -0.452 | 0.00879 | 0.014 | -51.426
-4.5 | -0.384 | 0.00859 | 0.014 | -44.772
-4 | -0.315 | 0.00846 | 0.013 | -37.241
-3.5 | -0.245 | 0.00833 | 0.013 | -29.359
-3 | -0.173 | 0.00845 | 0.012 | -20.522
-2.5 | -0.101 | 0.00832 | 0.012 | -12.167
-2 | -0.029 | 0.00826 | 0.012 | -3.473
-1.5 | 0.044 | 0.00791 | 0.011 | 5.594
-1 | 0.117 | 0.00784 | 0.011 | 14.969
-0.5 | 0.19 | 0.00758 | 0.01 | 25.096
0 | 0.263 | 0.00807 | 0.01 | 32.534
0.5 | 0.335 | 0.00783 | 0.009 | 42.755
1 | 0.407 | 0.00848 | 0.009 | 47.972
1.5 | 0.478 | 0.00859 | 0.008 | 55.682
2 | 0.549 | 0.00869 | 0.007 | 63.254
2.5 | 0.62 | 0.00879 | 0.007 | 70.562
3 | 0.69 | 0.00814 | 0.006 | 84.762
3.5 | 0.759 | 0.00844 | 0.006 | 89.898
4 | 0.827 | 0.00876 | 0.005 | 94.455
4.5 | 0.894 | 0.00918 | 0.005 | 97.385
5 | 0.96 | 0.0096 | 0.004 | 99.99
5.5 | 1.024 | 0.01019 | 0.003 | 100.436
6 | 1.086 | 0.01083 | 0.003 | 100.279
6.5 | 1.147 | 0.01164 | 0.002 | 98.502
7 | 1.205 | 0.0126 | 0.002 | 95.673
7.5 | 1.262 | 0.01371 | 0.001 | 92.041
8 | 1.316 | 0.01528 | 0.001 | 86.156
8.5 | 1.368 | 0.01689 | 0 | 80.997
9 | 1.418 | 0.01878 | -0.001 | 75.507
9.5 | 1.464 | 0.02095 | -0.001 | 69.915
10 | 1.508 | 0.02357 | -0.002 | 63.961
10.5 | 1.547 | 0.02659 | -0.002 | 58.16
11 | 1.581 | 0.03008 | -0.003 | 52.55
11.5 | 1.608 | 0.03411 | -0.003 | 47.138
12 | 1.626 | 0.03881 | -0.004 | 41.891
12.5 | 1.632 | 0.04433 | -0.005 | 36.808
13 | 1.62 | 0.05062 | -0.005 | 32
13.5 | 1.578 | 0.05812 | -0.006 | 27.161
14 | 1.471 | 0.06808 | -0.006 | 21.612
14.5 | 1.014 | 0.08373 | -0.007 | 12.115
15 | 1.041 | 0.0898 | -0.007 | 11.594
15.5 | 1.054 | 0.1154 | -0.007 | 9.134
16 | 1.068 | 0.13948 | -0.008 | 7.66
16.5 | 1.086 | 0.16594 | -0.008 | 6.544
17 | 1.105 | 0.19297 | -0.008 | 5.725
17.5 | 1.133 | 0.20486 | -0.008 | 5.532

## 136. Re 16M Mach 0.50 (2)
BIGFOIL.COM POLAR EXPORT
NACA35119
NACA35119 |  |  |  | Cl Max: | 0.8962 | at alpha= | 5.5 | deg
XFOIL ncrit=9 |  |  |  | L/D Max: | 150.117 | at alpha= | 5.5 | deg
Re: | 16000000 |  |  | Cd Min: | 0.10743 | at alpha= | -17 | deg
Mach: | 0.5 |  |  | Cl=0 at alpha= | -3.2214 | deg
|  |  |  | @ Cl=0.1, Cd= | 0.0065385
|  |  |  | @ Cl=0.4, Cd= | 0.00651
|  |  |  | @ Cl=0.6, Cd= | 0.0065661
alpha (deg) | Cl | Cd | Cm | Cl/Cd
-17 | -0.6743 | 0.10743 | -0.082 | -6.2766
-16.5 | -0.7062 | 0.09441 | -0.0945 | -7.4801
-16 | -0.7376 | 0.08052 | -0.1099 | -9.1605
-15.5 | -0.7705 | 0.06867 | -0.121 | -11.2203
-15 | -0.7933 | 0.05538 | -0.1348 | -14.3247
-14.5 | -0.8138 | 0.04399 | -0.1449 | -18.4997
-14 | -0.8377 | 0.03471 | -0.1517 | -24.1343
-13.5 | -0.8702 | 0.02772 | -0.1514 | -31.3925
-13 | -0.9085 | 0.02229 | -0.1452 | -40.7582
-12.5 | -0.9416 | 0.01805 | -0.1351 | -52.1662
-12 | -0.9618 | 0.01459 | -0.1229 | -65.9219
-11.5 | -0.9466 | 0.01233 | -0.1118 | -76.7721
-11 | -0.9007 | 0.01114 | -0.1033 | -80.8528
-10.5 | -0.8443 | 0.01044 | -0.0961 | -80.8716
-10 | -0.7872 | 0.00988 | -0.0895 | -79.6761
-9.5 | -0.7262 | 0.00944 | -0.0837 | -76.928
-9 | -0.6683 | 0.00908 | -0.0778 | -73.6013
-8.5 | -0.6082 | 0.00873 | -0.0726 | -69.6678
-8 | -0.5491 | 0.0084 | -0.0676 | -65.369
-7.5 | -0.4911 | 0.00815 | -0.0626 | -60.2577
-7 | -0.4324 | 0.00786 | -0.058 | -55.0127
-6.5 | -0.3739 | 0.00765 | -0.0537 | -48.8758
-6 | -0.3166 | 0.00742 | -0.0493 | -42.6685
-5.5 | -0.2591 | 0.00723 | -0.0452 | -35.8368
-5 | -0.2019 | 0.00707 | -0.0412 | -28.5573
-4.5 | -0.1431 | 0.00691 | -0.0376 | -20.7091
-4 | -0.0883 | 0.00677 | -0.0335 | -13.0428
-3.5 | -0.0322 | 0.00665 | -0.0298 | -4.8421
-3 | 0.0256 | 0.00656 | -0.0264 | 3.9024
-2.5 | 0.0801 | 0.00655 | -0.0226 | 12.229
-2 | 0.1319 | 0.00652 | -0.0182 | 20.2301
-1.5 | 0.1844 | 0.00651 | -0.014 | 28.3257
-1 | 0.2417 | 0.00651 | -0.011 | 37.1275
-0.5 | 0.3017 | 0.00648 | -0.0085 | 46.5586
0 | 0.3593 | 0.00651 | -0.0056 | 55.192
0.5 | 0.4193 | 0.00651 | -0.0031 | 64.4086
1 | 0.4782 | 0.00652 | -0.0005 | 73.3436
1.5 | 0.5361 | 0.00658 | 0.0023 | 81.4742
2 | 0.5952 | 0.00656 | 0.005 | 90.7317
2.5 | 0.65 | 0.00663 | 0.0084 | 98.0392
3 | 0.7045 | 0.00659 | 0.012 | 106.9044
3.5 | 0.7185 | 0.00592 | 0.0233 | 121.3682
4 | 0.7493 | 0.00577 | 0.0316 | 129.8614
4.5 | 0.7817 | 0.00568 | 0.0397 | 137.6232
5 | 0.826 | 0.00581 | 0.0453 | 142.1687
5.5 | 0.8962 | 0.00597 | 0.0459 | 150.1173

## 137. Re 18M Mach 0.00 (1)
BIGFOIL.COM POLAR EXPORT
NACA35119
NACA35119 |  |  |  | Cl Max: | 2.008 | at alpha= | 20 | deg
JavaFoil+Calcfoil stall+Eppler ext transition |  |  |  | L/D Max: | 124.237 | at alpha= | 7.5 | deg
Re: | 18000000 |  |  | Cd Min: | 0.00696 | at alpha= | 4.5 | deg
Mach: | 0 |  |  | Cl=0 at alpha= | -1.8016 | deg
|  |  |  | @ Cl=0.1, Cd= | 0.0090003
|  |  |  | @ Cl=0.4, Cd= | 0.00814
|  |  |  | @ Cl=0.6, Cd= | 0.0078232
alpha (deg) | Cl | Cd | Cm | Cl/Cd
-20 | -1.236 | 0.1112 | 0.014 | -11.116
-19.5 | -1.239 | 0.10343 | 0.014 | -11.981
-19 | -1.242 | 0.09522 | 0.014 | -13.042
-18.5 | -1.246 | 0.08519 | 0.015 | -14.63
-18 | -1.261 | 0.06925 | 0.015 | -18.215
-17.5 | -1.311 | 0.04106 | 0.017 | -31.926
-17 | -1.337 | 0.02835 | 0.017 | -47.14
-16.5 | -1.349 | 0.02164 | 0.017 | -62.322
-16 | -1.35 | 0.01807 | 0.018 | -74.704
-15.5 | -1.34 | 0.0162 | 0.018 | -82.706
-15 | -1.322 | 0.01503 | 0.017 | -88.008
-14.5 | -1.3 | 0.01412 | 0.017 | -92.089
-14 | -1.274 | 0.01338 | 0.017 | -95.196
-13.5 | -1.244 | 0.01277 | 0.017 | -97.377
-13 | -1.211 | 0.01223 | 0.017 | -99.024
-12.5 | -1.175 | 0.01174 | 0.017 | -100.072
-12 | -1.137 | 0.0113 | 0.016 | -100.574
-11.5 | -1.096 | 0.01089 | 0.016 | -100.591
-11 | -1.052 | 0.00922 | 0.016 | -114.116
-10.5 | -1.007 | 0.00898 | 0.016 | -112.068
-10 | -0.959 | 0.0094 | 0.015 | -102.033
-9.5 | -0.909 | 0.00914 | 0.015 | -99.487
-9 | -0.857 | 0.00956 | 0.015 | -89.716
-8.5 | -0.804 | 0.00931 | 0.015 | -86.353
-8 | -0.75 | 0.00912 | 0.014 | -82.23
-7.5 | -0.694 | 0.00963 | 0.014 | -72.108
-7 | -0.637 | 0.00941 | 0.014 | -67.698
-6.5 | -0.579 | 0.00925 | 0.013 | -62.568
-6 | -0.52 | 0.00866 | 0.013 | -60.041
-5.5 | -0.46 | 0.00857 | 0.013 | -53.653
-5 | -0.399 | 0.00905 | 0.012 | -44.105
-4.5 | -0.338 | 0.00891 | 0.012 | -37.928
-4 | -0.276 | 0.00881 | 0.012 | -31.336
-3.5 | -0.214 | 0.00866 | 0.011 | -24.696
-3 | -0.151 | 0.0086 | 0.011 | -17.572
-2.5 | -0.088 | 0.00855 | 0.01 | -10.316
-2 | -0.025 | 0.00913 | 0.01 | -2.733
-1.5 | 0.038 | 0.00901 | 0.01 | 4.271
-1 | 0.102 | 0.009 | 0.009 | 11.327
-0.5 | 0.165 | 0.00853 | 0.009 | 19.373
0 | 0.229 | 0.00856 | 0.008 | 26.693
0.5 | 0.292 | 0.00851 | 0.008 | 34.267
1 | 0.355 | 0.00814 | 0.007 | 43.562
1.5 | 0.418 | 0.00814 | 0.007 | 51.316
2 | 0.48 | 0.00824 | 0.006 | 58.272
2.5 | 0.543 | 0.00786 | 0.006 | 69.031
3 | 0.605 | 0.00782 | 0.006 | 77.326
3.5 | 0.667 | 0.007 | 0.005 | 95.254
4 | 0.729 | 0.00713 | 0.005 | 102.164
4.5 | 0.79 | 0.00696 | 0.004 | 113.572
5 | 0.851 | 0.00785 | 0.004 | 108.396
5.5 | 0.911 | 0.00804 | 0.003 | 113.322
6 | 0.971 | 0.00829 | 0.003 | 117.197
6.5 | 1.03 | 0.00855 | 0.002 | 120.481
7 | 1.088 | 0.00888 | 0.002 | 122.586
7.5 | 1.146 | 0.00922 | 0.001 | 124.237
8 | 1.202 | 0.0099 | 0 | 121.414
8.5 | 1.257 | 0.01036 | 0 | 121.285
9 | 1.311 | 0.01091 | -0.001 | 120.108
9.5 | 1.363 | 0.01159 | -0.001 | 117.573
10 | 1.414 | 0.01238 | -0.002 | 114.147
10.5 | 1.463 | 0.01332 | -0.002 | 109.818
11 | 1.51 | 0.01439 | -0.003 | 104.897
11.5 | 1.556 | 0.01563 | -0.003 | 99.555
12 | 1.599 | 0.0172 | -0.004 | 93
12.5 | 1.641 | 0.01875 | -0.004 | 87.528
13 | 1.681 | 0.02047 | -0.005 | 82.135
13.5 | 1.72 | 0.02254 | -0.005 | 76.307
14 | 1.756 | 0.02453 | -0.006 | 71.589
14.5 | 1.791 | 0.02661 | -0.006 | 67.289
15 | 1.823 | 0.02887 | -0.007 | 63.119
15.5 | 1.853 | 0.03126 | -0.007 | 59.263
16 | 1.88 | 0.03381 | -0.008 | 55.612
16.5 | 1.905 | 0.03649 | -0.008 | 52.225
17 | 1.928 | 0.03933 | -0.009 | 49.025
17.5 | 1.949 | 0.04231 | -0.009 | 46.056
18 | 1.966 | 0.04545 | -0.01 | 43.269
18.5 | 1.981 | 0.04879 | -0.01 | 40.592
19 | 1.992 | 0.0522 | -0.011 | 38.167
19.5 | 2.001 | 0.05582 | -0.011 | 35.854
20 | 2.008 | 0.05964 | -0.012 | 33.669

## 138. Re 18M Mach 0.00 (2)
BIGFOIL.COM POLAR EXPORT
NACA35119
NACA35119 |  |  |  | Cl Max: | 1.6681 | at alpha= | 18 | deg
XFOIL ncrit=9 |  |  |  | L/D Max: | 177.365 | at alpha= | 8.5 | deg
Re: | 18000000 |  |  | Cd Min: | 0.06577 | at alpha= | 20 | deg
Mach: | 0 |  |  | Cl=0 at alpha= | -2.5699 | deg
|  |  |  | @ Cl=0.1, Cd= | 0.0061046
|  |  |  | @ Cl=0.4, Cd= | 0.0059963
|  |  |  | @ Cl=0.6, Cd= | 0.0055348
alpha (deg) | Cl | Cd | Cm | Cl/Cd
-17.5 | -1.3296 | 0.01263 | -0.082 | -105.2732
-17 | -1.2874 | 0.01214 | -0.08 | -106.0461
-16.5 | -1.2502 | 0.01171 | -0.0769 | -106.7635
-16 | -1.2111 | 0.01134 | -0.074 | -106.7989
-15.5 | -1.1737 | 0.011 | -0.0706 | -106.7
-15 | -1.1356 | 0.01063 | -0.0673 | -106.8297
-14.5 | -1.0963 | 0.01028 | -0.0641 | -106.644
-14 | -1.0591 | 0.00993 | -0.0605 | -106.6566
-13.5 | -1.0177 | 0.00964 | -0.0575 | -105.5705
-13 | -0.9757 | 0.00938 | -0.0546 | -104.0192
-12.5 | -0.9346 | 0.0091 | -0.0514 | -102.7033
-12 | -0.892 | 0.00883 | -0.0485 | -101.0193
-11.5 | -0.8489 | 0.00859 | -0.0457 | -98.8242
-11 | -0.8048 | 0.00836 | -0.043 | -96.2679
-10.5 | -0.7612 | 0.00816 | -0.0401 | -93.2843
-10 | -0.7159 | 0.0079 | -0.0376 | -90.6203
-9.5 | -0.6704 | 0.00772 | -0.0351 | -86.8394
-9 | -0.6247 | 0.00753 | -0.0326 | -82.9615
-8.5 | -0.5801 | 0.00732 | -0.0298 | -79.2486
-8 | -0.5333 | 0.00717 | -0.0275 | -74.3794
-7.5 | -0.4858 | 0.00701 | -0.0253 | -69.301
-7 | -0.4411 | 0.00689 | -0.0225 | -64.0203
-6.5 | -0.3975 | 0.00682 | -0.0194 | -58.2845
-6 | -0.3518 | 0.00671 | -0.0168 | -52.4292
-5.5 | -0.3019 | 0.00663 | -0.0151 | -45.5354
-5 | -0.2513 | 0.00651 | -0.0135 | -38.6022
-4.5 | -0.2003 | 0.00644 | -0.012 | -31.1025
-4 | -0.1492 | 0.00636 | -0.0106 | -23.4591
-3.5 | -0.097 | 0.00627 | -0.0094 | -15.4705
-3 | -0.0455 | 0.00624 | -0.008 | -7.2917
-2.5 | 0.0074 | 0.00617 | -0.007 | 1.1994
-2 | 0.0599 | 0.00612 | -0.0059 | 9.7876
-1.5 | 0.112 | 0.0061 | -0.0047 | 18.3607
-1 | 0.1655 | 0.00604 | -0.0038 | 27.4007
-0.5 | 0.2177 | 0.00604 | -0.0027 | 36.043
0 | 0.271 | 0.00601 | -0.0019 | 45.0915
0.5 | 0.324 | 0.006 | -0.001 | 54
1 | 0.3758 | 0.00601 | 0.0001 | 62.5291
1.5 | 0.4289 | 0.00598 | 0.001 | 71.7224
2 | 0.4796 | 0.006 | 0.0023 | 79.9333
2.5 | 0.5314 | 0.00596 | 0.0033 | 89.1611
3 | 0.5806 | 0.00592 | 0.0048 | 98.0743
3.5 | 0.6083 | 0.00537 | 0.0108 | 113.2775
4 | 0.6506 | 0.0052 | 0.0137 | 125.1154
4.5 | 0.6896 | 0.00511 | 0.0174 | 134.9511
5 | 0.7332 | 0.00504 | 0.0201 | 145.4762
5.5 | 0.7753 | 0.00512 | 0.023 | 151.4258
6 | 0.8185 | 0.00515 | 0.0257 | 158.932
6.5 | 0.8561 | 0.00527 | 0.0295 | 162.4478
7 | 0.8961 | 0.00535 | 0.0329 | 167.4953
7.5 | 0.9274 | 0.00553 | 0.0379 | 167.7034
8 | 0.9703 | 0.00571 | 0.0404 | 169.9299
8.5 | 1.1174 | 0.0063 | 0.0196 | 177.3651
9 | 1.1709 | 0.00662 | 0.0195 | 176.8731
9.5 | 1.2196 | 0.00698 | 0.0204 | 174.7278
10 | 1.2653 | 0.00739 | 0.0217 | 171.2179
10.5 | 1.3108 | 0.00781 | 0.0229 | 167.8361
11 | 1.3539 | 0.00824 | 0.0245 | 164.3083
11.5 | 1.3941 | 0.00882 | 0.0264 | 158.0612
12 | 1.4295 | 0.00942 | 0.0291 | 151.7516
12.5 | 1.4694 | 0.01026 | 0.0302 | 143.2164
13 | 1.5007 | 0.01118 | 0.0329 | 134.2308
13.5 | 1.5126 | 0.01243 | 0.0387 | 121.6895
14 | 1.5503 | 0.01372 | 0.0389 | 112.9956
15 | 1.6023 | 0.01791 | 0.0401 | 89.464
15.5 | 1.6261 | 0.02034 | 0.0403 | 79.9459
16 | 1.6459 | 0.02319 | 0.0404 | 70.9746
16.5 | 1.6602 | 0.02658 | 0.0404 | 62.4605
17 | 1.666 | 0.03073 | 0.0404 | 54.2141
17.5 | 1.6611 | 0.03601 | 0.0403 | 46.1289
18 | 1.6681 | 0.04041 | 0.0396 | 41.2794
18.5 | 1.656 | 0.04661 | 0.0391 | 35.5289
19 | 1.6406 | 0.05342 | 0.0381 | 30.7113
19.5 | 1.6332 | 0.05946 | 0.0369 | 27.4672
20 | 1.6252 | 0.06577 | 0.0354 | 24.7104

## 139. Re 18M Mach 0.10 (1)
BIGFOIL.COM POLAR EXPORT
NACA35119
NACA35119 |  |  |  | Cl Max: | 1.994 | at alpha= | 20 | deg
JavaFoil+Calcfoil stall+Eppler ext transition |  |  |  | L/D Max: | 123.588 | at alpha= | 7.5 | deg
Re: | 18000000 |  |  | Cd Min: | 0.00685 | at alpha= | 4 | deg
Mach: | 0.1 |  |  | Cl=0 at alpha= | -1.8047 | deg
|  |  |  | @ Cl=0.1, Cd= | 0.0086375
|  |  |  | @ Cl=0.4, Cd= | 0.00823
|  |  |  | @ Cl=0.6, Cd= | 0.0079051
alpha (deg) | Cl | Cd | Cm | Cl/Cd
-20 | -1.201 | 0.11608 | 0.014 | -10.348
-19.5 | -1.207 | 0.10853 | 0.014 | -11.117
-19 | -1.211 | 0.10036 | 0.014 | -12.068
-18.5 | -1.215 | 0.09217 | 0.014 | -13.181
-18 | -1.219 | 0.08279 | 0.014 | -14.727
-17.5 | -1.245 | 0.06209 | 0.015 | -20.043
-17 | -1.289 | 0.03792 | 0.017 | -34.005
-16.5 | -1.319 | 0.02515 | 0.017 | -52.446
-16 | -1.329 | 0.01975 | 0.017 | -67.283
-15.5 | -1.325 | 0.01706 | 0.018 | -77.671
-15 | -1.312 | 0.01553 | 0.018 | -84.468
-14.5 | -1.292 | 0.01452 | 0.017 | -89.021
-14 | -1.268 | 0.01368 | 0.017 | -92.658
-13.5 | -1.24 | 0.01298 | 0.017 | -95.511
-13 | -1.208 | 0.0124 | 0.017 | -97.487
-12.5 | -1.174 | 0.0119 | 0.017 | -98.663
-12 | -1.136 | 0.01141 | 0.017 | -99.604
-11.5 | -1.096 | 0.01101 | 0.016 | -99.557
-11 | -1.054 | 0.01068 | 0.016 | -98.599
-10.5 | -1.008 | 0.00907 | 0.016 | -111.238
-10 | -0.961 | 0.00945 | 0.016 | -101.748
-9.5 | -0.911 | 0.00922 | 0.015 | -98.848
-9 | -0.86 | 0.00959 | 0.015 | -89.706
-8.5 | -0.807 | 0.00943 | 0.015 | -85.604
-8 | -0.753 | 0.00914 | 0.014 | -82.321
-7.5 | -0.697 | 0.00897 | 0.014 | -77.652
-7 | -0.64 | 0.0095 | 0.014 | -67.325
-6.5 | -0.581 | 0.00928 | 0.013 | -62.632
-6 | -0.522 | 0.00872 | 0.013 | -59.862
-5.5 | -0.462 | 0.00856 | 0.013 | -53.988
-5 | -0.401 | 0.00844 | 0.012 | -47.525
-4.5 | -0.339 | 0.00894 | 0.012 | -37.992
-4 | -0.277 | 0.00882 | 0.012 | -31.434
-3.5 | -0.215 | 0.00869 | 0.011 | -24.717
-3 | -0.152 | 0.00862 | 0.011 | -17.627
-2.5 | -0.089 | 0.00855 | 0.01 | -10.368
-2 | -0.025 | 0.00851 | 0.01 | -2.946
-1.5 | 0.039 | 0.00856 | 0.01 | 4.516
-1 | 0.102 | 0.00864 | 0.009 | 11.86
-0.5 | 0.166 | 0.00855 | 0.009 | 19.423
0 | 0.23 | 0.0086 | 0.008 | 26.712
0.5 | 0.293 | 0.00855 | 0.008 | 34.27
1 | 0.356 | 0.00823 | 0.007 | 43.303
1.5 | 0.42 | 0.00823 | 0.007 | 51.008
2 | 0.483 | 0.00825 | 0.007 | 58.496
2.5 | 0.545 | 0.00794 | 0.006 | 68.704
3 | 0.608 | 0.0079 | 0.006 | 76.948
3.5 | 0.67 | 0.00703 | 0.005 | 95.356
4 | 0.732 | 0.00685 | 0.005 | 106.907
4.5 | 0.794 | 0.0077 | 0.004 | 103.024
5 | 0.855 | 0.00789 | 0.004 | 108.376
5.5 | 0.915 | 0.00812 | 0.003 | 112.69
6 | 0.975 | 0.00837 | 0.003 | 116.548
6.5 | 1.035 | 0.00864 | 0.002 | 119.761
7 | 1.093 | 0.00895 | 0.002 | 122.079
7.5 | 1.15 | 0.00931 | 0.001 | 123.588
8 | 1.207 | 0.00999 | 0 | 120.724
8.5 | 1.262 | 0.01048 | 0 | 120.323
9 | 1.315 | 0.01108 | -0.001 | 118.749
9.5 | 1.367 | 0.01176 | -0.001 | 116.3
10 | 1.418 | 0.01261 | -0.002 | 112.485
10.5 | 1.467 | 0.01358 | -0.002 | 108.019
11 | 1.514 | 0.0147 | -0.003 | 102.994
11.5 | 1.56 | 0.016 | -0.003 | 97.493
12 | 1.603 | 0.01762 | -0.004 | 90.997
12.5 | 1.645 | 0.01922 | -0.004 | 85.593
13 | 1.685 | 0.02098 | -0.005 | 80.297
13.5 | 1.723 | 0.02315 | -0.005 | 74.409
14 | 1.758 | 0.0252 | -0.006 | 69.787
14.5 | 1.792 | 0.02738 | -0.006 | 65.468
15 | 1.824 | 0.0297 | -0.007 | 61.408
15.5 | 1.849 | 0.03363 | -0.007 | 54.984
16 | 1.88 | 0.03478 | -0.008 | 54.053
16.5 | 1.904 | 0.03754 | -0.008 | 50.711
17 | 1.925 | 0.04048 | -0.009 | 47.557
17.5 | 1.944 | 0.04358 | -0.009 | 44.621
18 | 1.961 | 0.04683 | -0.01 | 41.873
18.5 | 1.973 | 0.0503 | -0.01 | 39.225
19 | 1.983 | 0.05387 | -0.011 | 36.803
19.5 | 1.99 | 0.05757 | -0.011 | 34.563
20 | 1.994 | 0.06153 | -0.012 | 32.408

## 140. Re 18M Mach 0.10 (2)
BIGFOIL.COM POLAR EXPORT
NACA35119
NACA35119 |  |  |  | Cl Max: | 1.6591 | at alpha= | 17 | deg
XFOIL ncrit=9 |  |  |  | L/D Max: | 177.339 | at alpha= | 8.5 | deg
Re: | 18000000 |  |  | Cd Min: | 0.06995 | at alpha= | 20 | deg
Mach: | 0.1 |  |  | Cl=0 at alpha= | -2.5827 | deg
|  |  |  | @ Cl=0.1, Cd= | 0.0061079
|  |  |  | @ Cl=0.4, Cd= | 0.0060082
|  |  |  | @ Cl=0.6, Cd= | 0.0056284
alpha (deg) | Cl | Cd | Cm | Cl/Cd
-20 | -1.7198 | 0.01724 | -0.0606 | -99.7564
-19.5 | -1.6532 | 0.01611 | -0.064 | -102.6195
-19 | -1.5825 | 0.01522 | -0.0677 | -103.975
-17.5 | -1.3391 | 0.01298 | -0.085 | -103.1664
-17 | -1.2955 | 0.01239 | -0.0831 | -104.5601
-16.5 | -1.2564 | 0.01194 | -0.0802 | -105.2261
-16 | -1.2184 | 0.01153 | -0.0768 | -105.6722
-15.5 | -1.1794 | 0.01115 | -0.0735 | -105.7758
-15 | -1.1415 | 0.01079 | -0.07 | -105.7924
-14.5 | -1.1012 | 0.01044 | -0.0667 | -105.4789
-14 | -1.063 | 0.01007 | -0.0631 | -105.5611
-13.5 | -1.0226 | 0.00974 | -0.0597 | -104.9897
-13 | -0.98 | 0.00947 | -0.0567 | -103.4847
-12.5 | -0.9376 | 0.0092 | -0.0536 | -101.913
-12 | -0.8954 | 0.00892 | -0.0505 | -100.3812
-11.5 | -0.8521 | 0.00865 | -0.0475 | -98.5087
-11 | -0.807 | 0.00842 | -0.0448 | -95.8432
-10.5 | -0.7636 | 0.00822 | -0.0418 | -92.8954
-10 | -0.7179 | 0.00795 | -0.0392 | -90.3019
-9.5 | -0.6719 | 0.00776 | -0.0366 | -86.5851
-9 | -0.6252 | 0.00757 | -0.0341 | -82.5892
-8.5 | -0.5807 | 0.00736 | -0.0312 | -78.8995
-8 | -0.5339 | 0.00719 | -0.0287 | -74.2559
-7.5 | -0.4857 | 0.00703 | -0.0265 | -69.0896
-7 | -0.4401 | 0.0069 | -0.0238 | -63.7826
-6.5 | -0.3947 | 0.00681 | -0.0209 | -57.9589
-6 | -0.3514 | 0.00673 | -0.0177 | -52.214
-5.5 | -0.3018 | 0.00664 | -0.0158 | -45.4518
-5 | -0.2509 | 0.00652 | -0.0141 | -38.4816
-4.5 | -0.1999 | 0.00646 | -0.0126 | -30.9443
-4 | -0.1484 | 0.00637 | -0.0111 | -23.2967
-3.5 | -0.096 | 0.00628 | -0.0098 | -15.2866
-3 | -0.0444 | 0.00625 | -0.0084 | -7.104
-2.5 | 0.0088 | 0.00617 | -0.0073 | 1.4263
-2 | 0.0614 | 0.00613 | -0.0061 | 10.0163
-1.5 | 0.1139 | 0.0061 | -0.0049 | 18.6721
-1 | 0.1676 | 0.00605 | -0.004 | 27.7025
-0.5 | 0.2199 | 0.00605 | -0.0029 | 36.3471
0 | 0.2736 | 0.00602 | -0.002 | 45.4485
0.5 | 0.3267 | 0.00602 | -0.001 | 54.2691
1 | 0.379 | 0.00602 | 0.0001 | 62.9568
1.5 | 0.4322 | 0.00599 | 0.001 | 72.1536
2 | 0.4832 | 0.00602 | 0.0023 | 80.2658
2.5 | 0.5354 | 0.00598 | 0.0034 | 89.5318
3 | 0.5847 | 0.00594 | 0.005 | 98.4343
3.5 | 0.6122 | 0.00538 | 0.011 | 113.7918
4 | 0.6546 | 0.00522 | 0.0141 | 125.4023
4.5 | 0.6936 | 0.00512 | 0.0178 | 135.4688
5 | 0.7373 | 0.00506 | 0.0206 | 145.7115
5.5 | 0.7795 | 0.00514 | 0.0236 | 151.6537
6 | 0.8228 | 0.00517 | 0.0264 | 159.1489
6.5 | 0.8603 | 0.00529 | 0.0304 | 162.6276
7 | 0.8974 | 0.00536 | 0.0344 | 167.4254
7.5 | 0.9314 | 0.00556 | 0.039 | 167.518
8 | 0.9763 | 0.00575 | 0.0412 | 169.7913
8.5 | 1.1261 | 0.00635 | 0.02 | 177.3386
9 | 1.1781 | 0.00667 | 0.0204 | 176.6267
9.5 | 1.2271 | 0.00704 | 0.0213 | 174.304
10 | 1.2727 | 0.00745 | 0.0228 | 170.8322
10.5 | 1.3184 | 0.00789 | 0.0241 | 167.0976
11 | 1.362 | 0.00833 | 0.0257 | 163.5054
11.5 | 1.4011 | 0.00893 | 0.0279 | 156.8981
12 | 1.4377 | 0.00958 | 0.0304 | 150.0731
12.5 | 1.4769 | 0.01045 | 0.0317 | 141.3301
13 | 1.5046 | 0.01149 | 0.035 | 130.9487
13.5 | 1.5194 | 0.01282 | 0.0402 | 118.5179
14 | 1.5557 | 0.01425 | 0.0404 | 109.1719
14.5 | 1.5845 | 0.01619 | 0.041 | 97.8691
15 | 1.6058 | 0.01875 | 0.0417 | 85.6427
15.5 | 1.6281 | 0.02143 | 0.0418 | 75.9729
16 | 1.6439 | 0.02467 | 0.042 | 66.6356
16.5 | 1.6571 | 0.02825 | 0.0419 | 58.6584
17 | 1.6591 | 0.03286 | 0.0419 | 50.49
17.5 | 1.6497 | 0.03862 | 0.0418 | 42.7162
18 | 1.658 | 0.04298 | 0.0411 | 38.5761
18.5 | 1.6391 | 0.04993 | 0.0404 | 32.828
19 | 1.6224 | 0.05693 | 0.0393 | 28.4982
19.5 | 1.6123 | 0.06342 | 0.0379 | 25.4226
20 | 1.6028 | 0.06995 | 0.0363 | 22.9135

## 141. Re 18M Mach 0.25 (1)
BIGFOIL.COM POLAR EXPORT
NACA35119
NACA35119 |  |  |  | Cl Max: | 1.909 | at alpha= | 18 | deg
JavaFoil+Calcfoil stall+Eppler ext transition |  |  |  | L/D Max: | 118.864 | at alpha= | 7.5 | deg
Re: | 18000000 |  |  | Cd Min: | 0.0066 | at alpha= | 3.5 | deg
Mach: | 0.25 |  |  | Cl=0 at alpha= | -1.803 | deg
|  |  |  | @ Cl=0.1, Cd= | 0.0082123
|  |  |  | @ Cl=0.4, Cd= | 0.0082169
|  |  |  | @ Cl=0.6, Cd= | 0.0077763
alpha (deg) | Cl | Cd | Cm | Cl/Cd
-19 | -0.979 | 0.12681 | 0.013 | -7.722
-18.5 | -1.003 | 0.11904 | 0.013 | -8.423
-18 | -1.023 | 0.11112 | 0.013 | -9.209
-17.5 | -1.041 | 0.10332 | 0.013 | -10.075
-17 | -1.055 | 0.09595 | 0.013 | -10.996
-16.5 | -1.068 | 0.08754 | 0.014 | -12.195
-16 | -1.078 | 0.07841 | 0.014 | -13.755
-15.5 | -1.094 | 0.06567 | 0.014 | -16.655
-15 | -1.173 | 0.03036 | 0.017 | -38.626
-14.5 | -1.205 | 0.01991 | 0.017 | -60.553
-14 | -1.208 | 0.01676 | 0.017 | -72.046
-13.5 | -1.198 | 0.01498 | 0.017 | -79.994
-13 | -1.18 | 0.01388 | 0.017 | -85.005
-12.5 | -1.156 | 0.01304 | 0.017 | -88.657
-12 | -1.126 | 0.01239 | 0.017 | -90.952
-11.5 | -1.093 | 0.01182 | 0.017 | -92.49
-11 | -1.055 | 0.01133 | 0.016 | -93.114
-10.5 | -1.014 | 0.01092 | 0.016 | -92.934
-10 | -0.97 | 0.00921 | 0.016 | -105.323
-9.5 | -0.923 | 0.00896 | 0.016 | -102.96
-9 | -0.873 | 0.00936 | 0.015 | -93.244
-8.5 | -0.821 | 0.00907 | 0.015 | -90.536
-8 | -0.767 | 0.00952 | 0.015 | -80.535
-7.5 | -0.711 | 0.00892 | 0.014 | -79.667
-7 | -0.653 | 0.00871 | 0.014 | -75.018
-6.5 | -0.595 | 0.00918 | 0.014 | -64.79
-6 | -0.534 | 0.00897 | 0.013 | -59.569
-5.5 | -0.473 | 0.00877 | 0.013 | -53.972
-5 | -0.411 | 0.00866 | 0.013 | -47.491
-4.5 | -0.348 | 0.00851 | 0.012 | -40.926
-4 | -0.285 | 0.00902 | 0.012 | -31.566
-3.5 | -0.22 | 0.00897 | 0.012 | -24.57
-3 | -0.156 | 0.00883 | 0.011 | -17.667
-2.5 | -0.091 | 0.0088 | 0.011 | -10.336
-2 | -0.026 | 0.00832 | 0.01 | -3.095
-1.5 | 0.04 | 0.00824 | 0.01 | 4.822
-1 | 0.105 | 0.00821 | 0.009 | 12.809
-0.5 | 0.171 | 0.00827 | 0.009 | 20.619
0 | 0.236 | 0.00844 | 0.009 | 27.948
0.5 | 0.301 | 0.00835 | 0.008 | 36.03
1 | 0.366 | 0.0084 | 0.008 | 43.543
1.5 | 0.431 | 0.00805 | 0.007 | 53.48
2 | 0.495 | 0.00813 | 0.007 | 60.937
2.5 | 0.56 | 0.00782 | 0.006 | 71.524
3 | 0.624 | 0.00775 | 0.006 | 80.445
3.5 | 0.687 | 0.0066 | 0.005 | 104.142
4 | 0.751 | 0.00777 | 0.005 | 96.583
4.5 | 0.814 | 0.00796 | 0.004 | 102.156
5 | 0.876 | 0.00819 | 0.004 | 106.941
5.5 | 0.938 | 0.00844 | 0.003 | 111.093
6 | 0.998 | 0.00871 | 0.003 | 114.662
6.5 | 1.058 | 0.00903 | 0.002 | 117.16
7 | 1.117 | 0.00944 | 0.002 | 118.391
7.5 | 1.175 | 0.00988 | 0.001 | 118.864
8 | 1.231 | 0.01042 | 0 | 118.192
8.5 | 1.286 | 0.01107 | 0 | 116.236
9 | 1.34 | 0.01202 | -0.001 | 111.48
9.5 | 1.391 | 0.01288 | -0.001 | 107.991
10 | 1.441 | 0.01394 | -0.002 | 103.378
10.5 | 1.49 | 0.01515 | -0.002 | 98.307
11 | 1.536 | 0.01657 | -0.003 | 92.682
11.5 | 1.581 | 0.01816 | -0.003 | 87.011
12 | 1.623 | 0.01995 | -0.004 | 81.361
12.5 | 1.663 | 0.02208 | -0.004 | 75.31
13 | 1.7 | 0.02423 | -0.005 | 70.168
13.5 | 1.736 | 0.02677 | -0.005 | 64.844
14 | 1.768 | 0.02924 | -0.006 | 60.466
14.5 | 1.798 | 0.03186 | -0.006 | 56.438
15 | 1.824 | 0.03468 | -0.007 | 52.601
15.5 | 1.848 | 0.03767 | -0.007 | 49.053
16 | 1.868 | 0.04081 | -0.008 | 45.782
16.5 | 1.884 | 0.04419 | -0.008 | 42.633
17 | 1.896 | 0.04778 | -0.009 | 39.681
17.5 | 1.904 | 0.05152 | -0.009 | 36.96
18 | 1.909 | 0.05559 | -0.01 | 34.334
18.5 | 1.907 | 0.05978 | -0.01 | 31.903
19 | 1.901 | 0.06418 | -0.011 | 29.625
19.5 | 1.891 | 0.06902 | -0.011 | 27.395
20 | 1.876 | 0.07402 | -0.012 | 25.344

## 142. Re 18M Mach 0.25 (2)
BIGFOIL.COM POLAR EXPORT
NACA35119
NACA35119 |  |  |  | Cl Max: | 1.6212 | at alpha= | 15.5 | deg
XFOIL ncrit=9 |  |  |  | L/D Max: | 177.026 | at alpha= | 8.5 | deg
Re: | 18000000 |  |  | Cd Min: | 0.08927 | at alpha= | 20 | deg
Mach: | 0.25 |  |  | Cl=0 at alpha= | -2.6547 | deg
|  |  |  | @ Cl=0.1, Cd= | 0.0061627
|  |  |  | @ Cl=0.4, Cd= | 0.00608
|  |  |  | @ Cl=0.6, Cd= | 0.00606
alpha (deg) | Cl | Cd | Cm | Cl/Cd
-20 | -1.7624 | 0.02238 | -0.0875 | -78.7489
-19.5 | -1.7017 | 0.02046 | -0.0888 | -83.172
-19 | -1.6372 | 0.01858 | -0.0906 | -88.1163
-17 | -1.3431 | 0.01416 | -0.1006 | -94.8517
-16.5 | -1.2947 | 0.01349 | -0.098 | -95.9748
-16 | -1.2554 | 0.01279 | -0.0939 | -98.1548
-15.5 | -1.2143 | 0.01222 | -0.0899 | -99.3699
-15 | -1.1753 | 0.01166 | -0.0854 | -100.7976
-14.5 | -1.1319 | 0.01124 | -0.0814 | -100.7028
-14 | -1.0909 | 0.01086 | -0.0771 | -100.4512
-13.5 | -1.0469 | 0.01044 | -0.0732 | -100.2778
-13 | -1.0039 | 0.01004 | -0.0691 | -99.99
-12.5 | -0.9606 | 0.00967 | -0.0651 | -99.3382
-12 | -0.914 | 0.00938 | -0.0617 | -97.4414
-11.5 | -0.8687 | 0.00907 | -0.058 | -95.7773
-11 | -0.8232 | 0.00876 | -0.0544 | -93.9726
-10.5 | -0.7755 | 0.00851 | -0.0512 | -91.1281
-10 | -0.7274 | 0.00827 | -0.0481 | -87.9565
-9.5 | -0.6814 | 0.00803 | -0.0446 | -84.8568
-9 | -0.6326 | 0.00777 | -0.0417 | -81.4157
-8.5 | -0.5834 | 0.00759 | -0.0388 | -76.8643
-8 | -0.5346 | 0.00738 | -0.0359 | -72.439
-7.5 | -0.4869 | 0.00718 | -0.0328 | -67.8134
-7 | -0.4382 | 0.00703 | -0.03 | -62.3329
-6.5 | -0.3883 | 0.00685 | -0.0274 | -56.6861
-6 | -0.3395 | 0.00676 | -0.0246 | -50.2219
-5.5 | -0.2927 | 0.00665 | -0.0215 | -44.015
-5 | -0.2472 | 0.00659 | -0.018 | -37.5114
-4.5 | -0.1965 | 0.00652 | -0.0158 | -30.138
-4 | -0.1435 | 0.00642 | -0.014 | -22.352
-3.5 | -0.0903 | 0.00635 | -0.0123 | -14.2205
-3 | -0.0375 | 0.0063 | -0.0105 | -5.9524
-2.5 | 0.0168 | 0.00622 | -0.0091 | 2.701
-2 | 0.0703 | 0.00619 | -0.0076 | 11.357
-1.5 | 0.1247 | 0.00614 | -0.0063 | 20.3094
-1 | 0.1793 | 0.00611 | -0.005 | 29.3453
-0.5 | 0.2329 | 0.00611 | -0.0036 | 38.1178
0 | 0.2883 | 0.00607 | -0.0026 | 47.4959
0.5 | 0.342 | 0.00609 | -0.0012 | 56.1576
1 | 0.3968 | 0.00608 | -0.0001 | 65.2632
1.5 | 0.4505 | 0.00608 | 0.0012 | 74.0954
2 | 0.5035 | 0.0061 | 0.0026 | 82.541
2.5 | 0.5571 | 0.00606 | 0.0039 | 91.9307
3 | 0.6071 | 0.00606 | 0.0059 | 100.1815
3.5 | 0.6344 | 0.00545 | 0.0125 | 116.4037
4 | 0.6758 | 0.00532 | 0.0162 | 127.0301
4.5 | 0.7152 | 0.0052 | 0.0204 | 137.5385
5 | 0.7591 | 0.00516 | 0.0237 | 147.1124
5.5 | 0.8022 | 0.00525 | 0.0271 | 152.8
6 | 0.8455 | 0.0053 | 0.0305 | 159.5283
6.5 | 0.8749 | 0.00542 | 0.0368 | 161.4207
7 | 0.9173 | 0.00553 | 0.0403 | 165.877
7.5 | 0.9731 | 0.00581 | 0.0408 | 167.4871
8 | 1.1098 | 0.00632 | 0.0238 | 175.6013
8.5 | 1.1666 | 0.00659 | 0.0241 | 177.0258
9 | 1.2186 | 0.00695 | 0.0252 | 175.3381
9.5 | 1.2671 | 0.00738 | 0.0269 | 171.6938
10 | 1.3135 | 0.00784 | 0.0288 | 167.5383
10.5 | 1.3574 | 0.00837 | 0.0311 | 162.1744
11 | 1.404 | 0.00888 | 0.0328 | 158.1081
11.5 | 1.4369 | 0.00968 | 0.0366 | 148.4401
12 | 1.4789 | 0.01068 | 0.0381 | 138.4738
12.5 | 1.5102 | 0.01192 | 0.041 | 126.6946
13 | 1.5169 | 0.01368 | 0.0476 | 110.8845
13.5 | 1.552 | 0.01553 | 0.0481 | 99.9356
14 | 1.5823 | 0.0178 | 0.0485 | 88.8933
14.5 | 1.6038 | 0.02076 | 0.0491 | 77.2543
15 | 1.6133 | 0.02472 | 0.0496 | 65.2629
15.5 | 1.6212 | 0.02898 | 0.0499 | 55.942
16 | 1.6167 | 0.03435 | 0.05 | 47.0655
16.5 | 1.6142 | 0.03968 | 0.0498 | 40.6804
17 | 1.5998 | 0.04622 | 0.0494 | 34.6127
17.5 | 1.5811 | 0.0533 | 0.0486 | 29.6642
18 | 1.5741 | 0.05946 | 0.0475 | 26.4733
18.5 | 1.5552 | 0.06689 | 0.0461 | 23.2501
19 | 1.5357 | 0.07455 | 0.0443 | 20.5996
19.5 | 1.5294 | 0.08109 | 0.0425 | 18.8605
20 | 1.5092 | 0.08927 | 0.0399 | 16.906

## 143. Re 18M Mach 0.50 (1)
BIGFOIL.COM POLAR EXPORT
NACA35119
NACA35119 |  |  |  | Cl Max: | 1.633 | at alpha= | 12.5 | deg
JavaFoil+Calcfoil stall+Eppler ext transition |  |  |  | L/D Max: | 101.02 | at alpha= | 5.5 | deg
Re: | 18000000 |  |  | Cd Min: | 0.00774 | at alpha= | 0.5 | deg
Mach: | 0.5 |  |  | Cl=0 at alpha= | -1.8014 | deg
|  |  |  | @ Cl=0.1, Cd= | 0.0078569
|  |  |  | @ Cl=0.4, Cd= | 0.0083358
|  |  |  | @ Cl=0.6, Cd= | 0.0086886
alpha (deg) | Cl | Cd | Cm | Cl/Cd
-20 | -1.038 | 0.19028 | 0.014 | -5.453
-19.5 | -1.012 | 0.17126 | 0.014 | -5.906
-19 | -0.98 | 0.18866 | 0.013 | -5.194
-18.5 | -0.954 | 0.16424 | 0.013 | -5.809
-18 | -0.928 | 0.14874 | 0.014 | -6.237
-17.5 | -0.896 | 0.16326 | 0.013 | -5.487
-17 | -0.87 | 0.13995 | 0.013 | -6.216
-16.5 | -0.839 | 0.15329 | 0.012 | -5.471
-16 | -0.812 | 0.13522 | 0.012 | -6.005
-15.5 | -0.786 | 0.11716 | 0.013 | -6.708
-15 | -0.754 | 0.12569 | 0.012 | -6.003
-14.5 | -0.728 | 0.1093 | 0.012 | -6.664
-14 | -0.697 | 0.11231 | 0.011 | -6.208
-13.5 | -0.672 | 0.09557 | 0.012 | -7.031
-13 | -0.64 | 0.10034 | 0.011 | -6.382
-12.5 | -0.618 | 0.07952 | 0.012 | -7.774
-12 | -0.587 | 0.07956 | 0.011 | -7.377
-11.5 | -0.576 | 0.056 | 0.014 | -10.288
-11 | -0.538 | 0.06126 | 0.012 | -8.79
-10.5 | -0.506 | 0.06264 | 0.012 | -8.077
-10 | -0.477 | 0.0598 | 0.012 | -7.983
-9.5 | -0.628 | 0.05131 | 0.012 | -12.236
-9 | -0.808 | 0.0133 | 0.017 | -60.738
-8.5 | -0.81 | 0.0119 | 0.017 | -68.085
-8 | -0.785 | 0.01109 | 0.016 | -70.761
-7.5 | -0.746 | 0.01055 | 0.016 | -70.661
-7 | -0.697 | 0.00878 | 0.016 | -79.351
-6.5 | -0.641 | 0.00912 | 0.015 | -70.304
-6 | -0.581 | 0.00845 | 0.015 | -68.81
-5.5 | -0.518 | 0.00824 | 0.015 | -62.904
-5 | -0.452 | 0.00862 | 0.014 | -52.451
-4.5 | -0.384 | 0.00846 | 0.014 | -45.47
-4 | -0.315 | 0.0083 | 0.013 | -37.951
-3.5 | -0.245 | 0.00821 | 0.013 | -29.803
-3 | -0.173 | 0.00831 | 0.012 | -20.856
-2.5 | -0.101 | 0.00823 | 0.012 | -12.299
-2 | -0.029 | 0.00814 | 0.012 | -3.525
-1.5 | 0.044 | 0.00811 | 0.011 | 5.461
-1 | 0.117 | 0.00778 | 0.011 | 15.084
-0.5 | 0.19 | 0.00778 | 0.01 | 24.436
0 | 0.263 | 0.00798 | 0.01 | 32.917
0.5 | 0.335 | 0.00774 | 0.009 | 43.284
1 | 0.407 | 0.0084 | 0.009 | 48.411
1.5 | 0.478 | 0.0085 | 0.008 | 56.287
2 | 0.55 | 0.00861 | 0.007 | 63.819
2.5 | 0.62 | 0.00872 | 0.007 | 71.101
3 | 0.69 | 0.00888 | 0.006 | 77.761
3.5 | 0.759 | 0.00842 | 0.006 | 90.183
4 | 0.827 | 0.00874 | 0.005 | 94.62
4.5 | 0.894 | 0.00915 | 0.005 | 97.811
5 | 0.96 | 0.00962 | 0.004 | 99.822
5.5 | 1.024 | 0.01014 | 0.003 | 101.02
6 | 1.087 | 0.01084 | 0.003 | 100.237
6.5 | 1.147 | 0.01161 | 0.002 | 98.851
7 | 1.206 | 0.01256 | 0.002 | 95.986
7.5 | 1.262 | 0.01371 | 0.001 | 92.062
8 | 1.317 | 0.01522 | 0.001 | 86.532
8.5 | 1.369 | 0.01681 | 0 | 81.459
9 | 1.418 | 0.0187 | -0.001 | 75.861
9.5 | 1.465 | 0.02092 | -0.001 | 70.042
10 | 1.508 | 0.0235 | -0.002 | 64.189
10.5 | 1.547 | 0.02647 | -0.002 | 58.449
11 | 1.581 | 0.02994 | -0.003 | 52.825
11.5 | 1.609 | 0.03392 | -0.003 | 47.427
12 | 1.627 | 0.03865 | -0.004 | 42.098
12.5 | 1.633 | 0.04395 | -0.005 | 37.158
13 | 1.621 | 0.05007 | -0.005 | 32.373
13.5 | 1.58 | 0.05738 | -0.006 | 27.531
14 | 1.473 | 0.06718 | -0.006 | 21.919
14.5 | 1.015 | 0.08218 | -0.007 | 12.356
15 | 1.038 | 0.09373 | -0.007 | 11.079
15.5 | 1.05 | 0.12091 | -0.007 | 8.687
16 | 1.065 | 0.14503 | -0.007 | 7.345
16.5 | 1.084 | 0.16978 | -0.008 | 6.387
17 | 1.105 | 0.19595 | -0.008 | 5.638
17.5 | 1.133 | 0.20903 | -0.008 | 5.42

## 144. Re 18M Mach 0.50 (2)
BIGFOIL.COM POLAR EXPORT
NACA35119
NACA35119 |  |  |  | Cl Max: | 1.5626 | at alpha= | 12.5 | deg
XFOIL ncrit=9 |  |  |  | L/D Max: | 166.81 | at alpha= | 6.5 | deg
Re: | 18000000 |  |  | Cd Min: | 0.10577 | at alpha= | 17.5 | deg
Mach: | 0.5 |  |  | Cl=0 at alpha= | -3.1956 | deg
|  |  |  | @ Cl=0.1, Cd= | 0.0064262
|  |  |  | @ Cl=0.4, Cd= | 0.0064031
|  |  |  | @ Cl=0.6, Cd= | 0.0064851
alpha (deg) | Cl | Cd | Cm | Cl/Cd
-17 | -0.6976 | 0.1047 | -0.0851 | -6.6628
-16.5 | -0.717 | 0.09364 | -0.0957 | -7.657
-16 | -0.7435 | 0.07991 | -0.1111 | -9.3042
-15.5 | -0.7812 | 0.06768 | -0.1223 | -11.5426
-15 | -0.8002 | 0.05463 | -0.1358 | -14.6476
-14.5 | -0.8231 | 0.04304 | -0.1464 | -19.1241
-14 | -0.8499 | 0.03374 | -0.153 | -25.1897
-13.5 | -0.8826 | 0.02702 | -0.152 | -32.6647
-13 | -0.9216 | 0.02166 | -0.1451 | -42.5485
-12.5 | -0.954 | 0.01751 | -0.1345 | -54.4832
-12 | -0.9735 | 0.01416 | -0.1221 | -68.75
-11.5 | -0.9565 | 0.01197 | -0.111 | -79.9081
-11 | -0.9076 | 0.01084 | -0.1026 | -83.7269
-10.5 | -0.8513 | 0.01021 | -0.0954 | -83.379
-10 | -0.792 | 0.00967 | -0.0889 | -81.9028
-9.5 | -0.7317 | 0.00925 | -0.083 | -79.1027
-9 | -0.6737 | 0.00888 | -0.0771 | -75.8671
-8.5 | -0.6122 | 0.00856 | -0.072 | -71.5187
-8 | -0.554 | 0.00825 | -0.0668 | -67.1515
-7.5 | -0.4957 | 0.00797 | -0.0619 | -62.1957
-7 | -0.4363 | 0.00773 | -0.0574 | -56.4424
-6.5 | -0.3781 | 0.00751 | -0.053 | -50.3462
-6 | -0.3203 | 0.00728 | -0.0487 | -43.9973
-5.5 | -0.2633 | 0.0071 | -0.0445 | -37.0845
-5 | -0.2048 | 0.00694 | -0.0407 | -29.5101
-4.5 | -0.1467 | 0.00678 | -0.037 | -21.6372
-4 | -0.0926 | 0.00665 | -0.0327 | -13.9248
-3.5 | -0.0347 | 0.00652 | -0.0293 | -5.3221
-3 | 0.0223 | 0.00647 | -0.0258 | 3.4467
-2.5 | 0.0766 | 0.00644 | -0.0219 | 11.8944
-2 | 0.1274 | 0.00641 | -0.0173 | 19.8752
-1.5 | 0.1814 | 0.00642 | -0.0135 | 28.2555
-1 | 0.2404 | 0.00639 | -0.0107 | 37.6213
-0.5 | 0.2999 | 0.00638 | -0.0081 | 47.0063
0 | 0.358 | 0.00641 | -0.0053 | 55.8502
0.5 | 0.4191 | 0.0064 | -0.0031 | 65.4844
1 | 0.477 | 0.00644 | -0.0002 | 74.0683
1.5 | 0.5367 | 0.00645 | 0.0023 | 83.2093
2 | 0.5952 | 0.00648 | 0.005 | 91.8519
2.5 | 0.6515 | 0.00654 | 0.0082 | 99.6177
3 | 0.7075 | 0.00652 | 0.0115 | 108.5123
3.5 | 0.7282 | 0.00601 | 0.0215 | 121.1647
4 | 0.7639 | 0.00578 | 0.0289 | 132.1626
4.5 | 0.7904 | 0.00567 | 0.0381 | 139.4004
5 | 0.8307 | 0.00577 | 0.0445 | 143.9688
5.5 | 0.8943 | 0.00589 | 0.0464 | 151.8336
6 | 1.0125 | 0.00622 | 0.0375 | 162.7814
6.5 | 1.0826 | 0.00649 | 0.0384 | 166.8105
7 | 1.1455 | 0.00687 | 0.0406 | 166.7394
7.5 | 1.2068 | 0.00731 | 0.0431 | 165.0889
8 | 1.2668 | 0.00781 | 0.0458 | 162.2023
8.5 | 1.3204 | 0.00851 | 0.0492 | 155.1586
9 | 1.3753 | 0.00923 | 0.0525 | 149.0033
9.5 | 1.4201 | 0.0104 | 0.0566 | 136.5481
10 | 1.4636 | 0.01174 | 0.0606 | 124.6678
10.5 | 1.5098 | 0.01355 | 0.0631 | 111.4244
11 | 1.5421 | 0.01623 | 0.0658 | 95.0154
11.5 | 1.5617 | 0.01951 | 0.0691 | 80.0461
12 | 1.5515 | 0.02354 | 0.0753 | 65.9091
12.5 | 1.5626 | 0.02815 | 0.0763 | 55.5098
13 | 1.5411 | 0.03481 | 0.0771 | 44.2718
13.5 | 1.5165 | 0.04177 | 0.0776 | 36.306
14 | 1.4962 | 0.04865 | 0.0776 | 30.7544
14.5 | 1.4676 | 0.05629 | 0.0769 | 26.0721
15 | 1.4242 | 0.06524 | 0.0754 | 21.8302
15.5 | 1.4121 | 0.0722 | 0.0741 | 19.5582
16 | 1.3913 | 0.08015 | 0.072 | 17.3587
16.5 | 1.3703 | 0.08838 | 0.0694 | 15.5046
17 | 1.3459 | 0.09713 | 0.0662 | 13.8567
17.5 | 1.3268 | 0.10577 | 0.0627 | 12.5442

## 145. Re 20M Mach 0.00 (1)
BIGFOIL.COM POLAR EXPORT
NACA35119
NACA35119 |  |  |  | Cl Max: | 2.01 | at alpha= | 20 | deg
JavaFoil+Calcfoil stall+Eppler ext transition |  |  |  | L/D Max: | 122.454 | at alpha= | 7 | deg
Re: | 20000000 |  |  | Cd Min: | 0.00697 | at alpha= | 4.5 | deg
Mach: | 0 |  |  | Cl=0 at alpha= | -1.8016 | deg
|  |  |  | @ Cl=0.1, Cd= | 0.0089219
|  |  |  | @ Cl=0.4, Cd= | 0.0082014
|  |  |  | @ Cl=0.6, Cd= | 0.007886
alpha (deg) | Cl | Cd | Cm | Cl/Cd
-20 | -1.238 | 0.10925 | 0.014 | -11.333
-19.5 | -1.242 | 0.10143 | 0.014 | -12.241
-19 | -1.245 | 0.09288 | 0.014 | -13.404
-18.5 | -1.25 | 0.08289 | 0.015 | -15.077
-18 | -1.275 | 0.06235 | 0.016 | -20.444
-17.5 | -1.314 | 0.03979 | 0.017 | -33.029
-17 | -1.342 | 0.02683 | 0.017 | -50.022
-16.5 | -1.352 | 0.02097 | 0.017 | -64.457
-16 | -1.351 | 0.01776 | 0.018 | -76.078
-15.5 | -1.341 | 0.01593 | 0.018 | -84.153
-15 | -1.323 | 0.01475 | 0.017 | -89.748
-14.5 | -1.301 | 0.01387 | 0.017 | -93.784
-14 | -1.274 | 0.01316 | 0.017 | -96.842
-13.5 | -1.244 | 0.01256 | 0.017 | -99.082
-13 | -1.211 | 0.01202 | 0.017 | -100.772
-12.5 | -1.175 | 0.01157 | 0.017 | -101.62
-12 | -1.137 | 0.01112 | 0.016 | -102.193
-11.5 | -1.096 | 0.01075 | 0.016 | -101.901
-11 | -1.052 | 0.00911 | 0.016 | -115.559
-10.5 | -1.007 | 0.00883 | 0.016 | -114.01
-10 | -0.959 | 0.00924 | 0.015 | -103.8
-9.5 | -0.909 | 0.00899 | 0.015 | -101.119
-9 | -0.858 | 0.00938 | 0.015 | -91.399
-8.5 | -0.804 | 0.00922 | 0.015 | -87.204
-8 | -0.75 | 0.00896 | 0.014 | -83.703
-7.5 | -0.694 | 0.0095 | 0.014 | -73.077
-7 | -0.637 | 0.0093 | 0.014 | -68.48
-6.5 | -0.579 | 0.00909 | 0.013 | -63.697
-6 | -0.52 | 0.00899 | 0.013 | -57.824
-5.5 | -0.46 | 0.00844 | 0.013 | -54.488
-5 | -0.399 | 0.00897 | 0.012 | -44.511
-4.5 | -0.338 | 0.00886 | 0.012 | -38.155
-4 | -0.276 | 0.00868 | 0.012 | -31.822
-3.5 | -0.214 | 0.00857 | 0.011 | -24.935
-3 | -0.151 | 0.00854 | 0.011 | -17.707
-2.5 | -0.088 | 0.00843 | 0.01 | -10.464
-2 | -0.025 | 0.009 | 0.01 | -2.773
-1.5 | 0.038 | 0.00898 | 0.01 | 4.286
-1 | 0.102 | 0.00892 | 0.009 | 11.423
-0.5 | 0.165 | 0.00846 | 0.009 | 19.541
0 | 0.229 | 0.00849 | 0.008 | 26.911
0.5 | 0.292 | 0.00846 | 0.008 | 34.482
1 | 0.355 | 0.00848 | 0.007 | 41.818
1.5 | 0.418 | 0.00809 | 0.007 | 51.61
2 | 0.48 | 0.00816 | 0.006 | 58.878
2.5 | 0.543 | 0.00784 | 0.006 | 69.273
3 | 0.605 | 0.00789 | 0.006 | 76.664
3.5 | 0.667 | 0.00701 | 0.005 | 95.18
4 | 0.729 | 0.00717 | 0.005 | 101.704
4.5 | 0.79 | 0.00697 | 0.004 | 113.434
5 | 0.851 | 0.00784 | 0.004 | 108.545
5.5 | 0.911 | 0.00807 | 0.003 | 112.962
6 | 0.971 | 0.00831 | 0.003 | 116.856
6.5 | 1.03 | 0.00858 | 0.002 | 120.052
7 | 1.089 | 0.00889 | 0.002 | 122.454
7.5 | 1.146 | 0.0095 | 0.001 | 120.682
8 | 1.202 | 0.0099 | 0 | 121.436
8.5 | 1.257 | 0.01034 | 0 | 121.557
9 | 1.311 | 0.01093 | -0.001 | 119.962
9.5 | 1.363 | 0.01159 | -0.001 | 117.62
10 | 1.414 | 0.01236 | -0.002 | 114.413
10.5 | 1.463 | 0.01327 | -0.002 | 110.283
11 | 1.511 | 0.01434 | -0.003 | 105.374
11.5 | 1.557 | 0.01555 | -0.003 | 100.077
12 | 1.6 | 0.01711 | -0.004 | 93.522
12.5 | 1.643 | 0.0186 | -0.004 | 88.296
13 | 1.683 | 0.02028 | -0.005 | 82.981
13.5 | 1.721 | 0.02228 | -0.005 | 77.272
14 | 1.758 | 0.02423 | -0.006 | 72.549
14.5 | 1.792 | 0.02624 | -0.006 | 68.297
15 | 1.824 | 0.02844 | -0.007 | 64.15
15.5 | 1.854 | 0.0308 | -0.007 | 60.208
16 | 1.883 | 0.03325 | -0.008 | 56.625
16.5 | 1.907 | 0.03589 | -0.008 | 53.147
17 | 1.93 | 0.03867 | -0.009 | 49.912
17.5 | 1.951 | 0.04155 | -0.009 | 46.948
18 | 1.968 | 0.0447 | -0.01 | 44.036
18.5 | 1.983 | 0.04797 | -0.01 | 41.33
19 | 1.994 | 0.05136 | -0.011 | 38.831
19.5 | 2.004 | 0.05488 | -0.011 | 36.506
20 | 2.01 | 0.05872 | -0.012 | 34.226

## 146. Re 20M Mach 0.00 (2)
BIGFOIL.COM POLAR EXPORT
NACA35119
NACA35119 |  |  |  | Cl Max: | 1.6741 | at alpha= | 18 | deg
XFOIL ncrit=9 |  |  |  | L/D Max: | 178.091 | at alpha= | 9 | deg
Re: | 20000000 |  |  | Cd Min: | 0.06506 | at alpha= | 20 | deg
Mach: | 0 |  |  | Cl=0 at alpha= | -2.5567 | deg
|  |  |  | @ Cl=0.1, Cd= | 0.0060126
|  |  |  | @ Cl=0.4, Cd= | 0.00593
|  |  |  | @ Cl=0.6, Cd= | 0.0057043
alpha (deg) | Cl | Cd | Cm | Cl/Cd
-20 | -1.691 | 0.01611 | -0.0602 | -104.9659
-19.5 | -1.6166 | 0.01515 | -0.0653 | -106.7063
-19 | -1.6143 | 0.01457 | -0.0559 | -110.7962
-18 | -1.3803 | 0.01306 | -0.0823 | -105.6891
-17.5 | -1.3308 | 0.01245 | -0.0821 | -106.8916
-17 | -1.2922 | 0.01194 | -0.0794 | -108.2245
-16.5 | -1.2555 | 0.01152 | -0.0762 | -108.9844
-16 | -1.2167 | 0.01115 | -0.0731 | -109.1211
-15.5 | -1.1804 | 0.0108 | -0.0696 | -109.2963
-15 | -1.1405 | 0.01048 | -0.0665 | -108.8263
-14.5 | -1.1012 | 0.01015 | -0.0633 | -108.4926
-14 | -1.0637 | 0.00981 | -0.0597 | -108.4302
-13.5 | -1.0222 | 0.00948 | -0.0567 | -107.827
-13 | -0.9806 | 0.00922 | -0.0537 | -106.3557
-12.5 | -0.9392 | 0.00898 | -0.0506 | -104.588
-12 | -0.8957 | 0.00872 | -0.0479 | -102.7179
-11.5 | -0.853 | 0.00844 | -0.045 | -101.0664
-11 | -0.8099 | 0.00823 | -0.042 | -98.4083
-10.5 | -0.7645 | 0.00803 | -0.0395 | -95.2055
-10 | -0.7196 | 0.00779 | -0.0369 | -92.3748
-9.5 | -0.6742 | 0.0076 | -0.0344 | -88.7105
-9 | -0.6287 | 0.00741 | -0.0318 | -84.8448
-8.5 | -0.5837 | 0.00723 | -0.0291 | -80.7331
-8 | -0.5364 | 0.00705 | -0.0269 | -76.0851
-7.5 | -0.4896 | 0.00692 | -0.0245 | -70.7514
-7 | -0.4452 | 0.00681 | -0.0217 | -65.3744
-6.5 | -0.4022 | 0.00672 | -0.0184 | -59.8512
-6 | -0.3548 | 0.00664 | -0.0162 | -53.4337
-5.5 | -0.3044 | 0.00653 | -0.0146 | -46.6156
-5 | -0.2534 | 0.00643 | -0.0131 | -39.409
-4.5 | -0.2028 | 0.00636 | -0.0115 | -31.8868
-4 | -0.1508 | 0.00626 | -0.0102 | -24.0895
-3.5 | -0.099 | 0.00621 | -0.0089 | -15.942
-3 | -0.0469 | 0.00615 | -0.0077 | -7.626
-2.5 | 0.006 | 0.00607 | -0.0067 | 0.98847
-2 | 0.058 | 0.00606 | -0.0055 | 9.571
-1.5 | 0.1112 | 0.006 | -0.0045 | 18.5333
-1 | 0.1641 | 0.00597 | -0.0036 | 27.4874
-0.5 | 0.2166 | 0.00596 | -0.0025 | 36.3423
0 | 0.2704 | 0.00593 | -0.0017 | 45.5987
0.5 | 0.3226 | 0.00595 | -0.0007 | 54.2185
1 | 0.376 | 0.00593 | 0.0001 | 63.4064
1.5 | 0.428 | 0.00593 | 0.0012 | 72.1754
2 | 0.4801 | 0.00594 | 0.0022 | 80.8249
2.5 | 0.5321 | 0.00591 | 0.0032 | 90.0338
3 | 0.5812 | 0.00592 | 0.0047 | 98.1757
3.5 | 0.6178 | 0.0055 | 0.0088 | 112.3273
4 | 0.6548 | 0.00527 | 0.0129 | 124.2505
4.5 | 0.6954 | 0.00512 | 0.0162 | 135.8203
5 | 0.737 | 0.00506 | 0.0193 | 145.6522
5.5 | 0.7803 | 0.00511 | 0.0219 | 152.7006
6 | 0.8221 | 0.00515 | 0.0249 | 159.6311
6.5 | 0.8627 | 0.00524 | 0.0281 | 164.6374
7 | 0.8994 | 0.00533 | 0.0321 | 168.743
7.5 | 0.9324 | 0.00549 | 0.0369 | 169.8361
8 | 0.9723 | 0.00571 | 0.0399 | 170.2802
8.5 | 1.0388 | 0.00601 | 0.0371 | 172.8453
9 | 1.1754 | 0.0066 | 0.0186 | 178.0909
9.5 | 1.2237 | 0.00691 | 0.0195 | 177.0912
10 | 1.2706 | 0.0073 | 0.0207 | 174.0548
10.5 | 1.314 | 0.00773 | 0.0223 | 169.9871
11 | 1.3555 | 0.00821 | 0.0242 | 165.1035
11.5 | 1.3953 | 0.00878 | 0.0262 | 158.918
12 | 1.4268 | 0.00941 | 0.0296 | 151.6259
12.5 | 1.4673 | 0.01023 | 0.0306 | 143.4311
13 | 1.4997 | 0.01115 | 0.0331 | 134.5022
13.5 | 1.5085 | 0.01241 | 0.0395 | 121.5552
14 | 1.5465 | 0.01366 | 0.0397 | 113.2138
14.5 | 1.5751 | 0.01551 | 0.0403 | 101.5538
15 | 1.6026 | 0.01757 | 0.0407 | 91.2123
15.5 | 1.6243 | 0.02013 | 0.041 | 80.6905
16 | 1.6435 | 0.02302 | 0.0411 | 71.3944
16.5 | 1.6645 | 0.02585 | 0.041 | 64.3907
17 | 1.6701 | 0.03003 | 0.041 | 55.6144
17.5 | 1.666 | 0.0352 | 0.0409 | 47.3295
18 | 1.6741 | 0.03938 | 0.0404 | 42.5114
18.5 | 1.6598 | 0.04576 | 0.0399 | 36.2719
19 | 1.6462 | 0.05224 | 0.0391 | 31.5123
19.5 | 1.6372 | 0.05839 | 0.0381 | 28.039
20 | 1.6247 | 0.06506 | 0.0367 | 24.9723

## 147. Re 20M Mach 0.10 (1)
BIGFOIL.COM POLAR EXPORT
NACA35119
NACA35119 |  |  |  | Cl Max: | 1.996 | at alpha= | 20 | deg
JavaFoil+Calcfoil stall+Eppler ext transition |  |  |  | L/D Max: | 123.246 | at alpha= | 7.5 | deg
Re: | 20000000 |  |  | Cd Min: | 0.00699 | at alpha= | 4.5 | deg
Mach: | 0.1 |  |  | Cl=0 at alpha= | -1.8047 | deg
|  |  |  | @ Cl=0.1, Cd= | 0.0089703
|  |  |  | @ Cl=0.4, Cd= | 0.0081
|  |  |  | @ Cl=0.6, Cd= | 0.0079024
alpha (deg) | Cl | Cd | Cm | Cl/Cd
-20 | -1.203 | 0.11435 | 0.014 | -10.52
-19.5 | -1.208 | 0.10735 | 0.014 | -11.251
-19 | -1.213 | 0.09904 | 0.014 | -12.245
-18.5 | -1.217 | 0.09062 | 0.014 | -13.427
-18 | -1.224 | 0.07956 | 0.015 | -15.387
-17.5 | -1.259 | 0.05511 | 0.016 | -22.851
-17 | -1.298 | 0.03495 | 0.017 | -37.145
-16.5 | -1.321 | 0.02464 | 0.017 | -53.613
-16 | -1.33 | 0.01939 | 0.018 | -68.611
-15.5 | -1.327 | 0.01671 | 0.018 | -79.372
-15 | -1.313 | 0.01527 | 0.018 | -85.975
-14.5 | -1.293 | 0.01425 | 0.017 | -90.714
-14 | -1.269 | 0.01345 | 0.017 | -94.322
-13.5 | -1.24 | 0.01276 | 0.017 | -97.202
-13 | -1.209 | 0.01223 | 0.017 | -98.828
-12.5 | -1.174 | 0.01172 | 0.017 | -100.224
-12 | -1.137 | 0.01128 | 0.017 | -100.739
-11.5 | -1.096 | 0.01087 | 0.016 | -100.839
-11 | -1.054 | 0.00918 | 0.016 | -114.763
-10.5 | -1.009 | 0.00891 | 0.016 | -113.21
-10 | -0.961 | 0.00933 | 0.016 | -102.968
-9.5 | -0.912 | 0.00907 | 0.015 | -100.507
-9 | -0.86 | 0.00949 | 0.015 | -90.605
-8.5 | -0.807 | 0.00925 | 0.015 | -87.274
-8 | -0.753 | 0.00906 | 0.014 | -83.076
-7.5 | -0.697 | 0.00954 | 0.014 | -73.041
-7 | -0.64 | 0.00934 | 0.014 | -68.499
-6.5 | -0.581 | 0.00917 | 0.013 | -63.377
-6 | -0.522 | 0.00862 | 0.013 | -60.54
-5.5 | -0.462 | 0.00846 | 0.013 | -54.584
-5 | -0.401 | 0.00899 | 0.012 | -44.599
-4.5 | -0.34 | 0.00882 | 0.012 | -38.493
-4 | -0.277 | 0.00871 | 0.012 | -31.831
-3.5 | -0.215 | 0.00863 | 0.011 | -24.9
-3 | -0.152 | 0.00853 | 0.011 | -17.8
-2.5 | -0.089 | 0.00847 | 0.01 | -10.462
-2 | -0.025 | 0.0091 | 0.01 | -2.757
-1.5 | 0.039 | 0.00898 | 0.01 | 4.306
-1 | 0.102 | 0.00897 | 0.009 | 11.423
-0.5 | 0.166 | 0.00848 | 0.009 | 19.586
0 | 0.23 | 0.00851 | 0.008 | 26.974
0.5 | 0.293 | 0.00848 | 0.008 | 34.555
1 | 0.356 | 0.0081 | 0.007 | 44.002
1.5 | 0.42 | 0.0081 | 0.007 | 51.834
2 | 0.483 | 0.00818 | 0.007 | 59.006
2.5 | 0.545 | 0.00785 | 0.006 | 69.469
3 | 0.608 | 0.00791 | 0.006 | 76.863
3.5 | 0.67 | 0.00703 | 0.005 | 95.285
4 | 0.732 | 0.00719 | 0.005 | 101.763
4.5 | 0.794 | 0.00699 | 0.004 | 113.504
5 | 0.855 | 0.00788 | 0.004 | 108.436
5.5 | 0.916 | 0.00811 | 0.003 | 112.916
6 | 0.975 | 0.00836 | 0.003 | 116.687
6.5 | 1.035 | 0.00864 | 0.002 | 119.7
7 | 1.093 | 0.00896 | 0.002 | 121.999
7.5 | 1.151 | 0.00934 | 0.001 | 123.246
8 | 1.207 | 0.01 | 0 | 120.671
8.5 | 1.262 | 0.01048 | 0 | 120.371
9 | 1.316 | 0.01109 | -0.001 | 118.675
9.5 | 1.368 | 0.01177 | -0.001 | 116.172
10 | 1.419 | 0.01258 | -0.002 | 112.761
10.5 | 1.468 | 0.01353 | -0.002 | 108.486
11 | 1.515 | 0.01464 | -0.003 | 103.509
11.5 | 1.561 | 0.01589 | -0.003 | 98.209
12 | 1.604 | 0.0175 | -0.004 | 91.649
12.5 | 1.646 | 0.01909 | -0.004 | 86.239
13 | 1.686 | 0.02079 | -0.005 | 81.107
13.5 | 1.724 | 0.02289 | -0.005 | 75.344
14 | 1.76 | 0.02487 | -0.006 | 70.772
14.5 | 1.794 | 0.02701 | -0.006 | 66.428
15 | 1.826 | 0.02924 | -0.007 | 62.445
15.5 | 1.851 | 0.0329 | -0.007 | 56.281
16 | 1.882 | 0.03421 | -0.008 | 55.015
16.5 | 1.906 | 0.03695 | -0.008 | 51.583
17 | 1.927 | 0.03983 | -0.009 | 48.392
17.5 | 1.946 | 0.04282 | -0.009 | 45.46
18 | 1.963 | 0.04607 | -0.01 | 42.598
18.5 | 1.975 | 0.04947 | -0.01 | 39.926
19 | 1.985 | 0.05297 | -0.011 | 37.471
19.5 | 1.992 | 0.05664 | -0.011 | 35.163
20 | 1.996 | 0.06062 | -0.012 | 32.925

## 148. Re 20M Mach 0.10 (2)
BIGFOIL.COM POLAR EXPORT
NACA35119
NACA35119 |  |  |  | Cl Max: | 1.6632 | at alpha= | 17 | deg
XFOIL ncrit=9 |  |  |  | L/D Max: | 177.805 | at alpha= | 9 | deg
Re: | 20000000 |  |  | Cd Min: | 0.06922 | at alpha= | 20 | deg
Mach: | 0.1 |  |  | Cl=0 at alpha= | -2.5687 | deg
|  |  |  | @ Cl=0.1, Cd= | 0.0060222
|  |  |  | @ Cl=0.4, Cd= | 0.005944
|  |  |  | @ Cl=0.6, Cd= | 0.0057685
alpha (deg) | Cl | Cd | Cm | Cl/Cd
-18 | -1.4024 | 0.01349 | -0.0831 | -103.9585
-17.5 | -1.3394 | 0.01278 | -0.0853 | -104.8044
-17 | -1.2994 | 0.01221 | -0.0827 | -106.421
-16.5 | -1.2623 | 0.01175 | -0.0793 | -107.4298
-16 | -1.2237 | 0.01133 | -0.0761 | -108.0053
-15.5 | -1.1858 | 0.01096 | -0.0726 | -108.1934
-15 | -1.1468 | 0.01063 | -0.0691 | -107.8833
-14.5 | -1.1062 | 0.01029 | -0.0659 | -107.5024
-14 | -1.0684 | 0.00995 | -0.0622 | -107.3769
-13.5 | -1.0271 | 0.00959 | -0.059 | -107.1011
-13 | -0.9846 | 0.0093 | -0.056 | -105.871
-12.5 | -0.9432 | 0.00906 | -0.0527 | -104.106
-12 | -0.8993 | 0.00881 | -0.0498 | -102.0772
-11.5 | -0.8559 | 0.00851 | -0.0468 | -100.5758
-11 | -0.812 | 0.00829 | -0.0439 | -97.9493
-10.5 | -0.7672 | 0.00808 | -0.0411 | -94.9505
-10 | -0.7216 | 0.00785 | -0.0385 | -91.9236
-9.5 | -0.6755 | 0.00764 | -0.0359 | -88.4162
-9 | -0.6292 | 0.00744 | -0.0333 | -84.5699
-8.5 | -0.5846 | 0.00727 | -0.0304 | -80.4127
-8 | -0.5369 | 0.00708 | -0.0281 | -75.8333
-7.5 | -0.4895 | 0.00693 | -0.0257 | -70.6349
-7 | -0.4437 | 0.00682 | -0.023 | -65.0587
-6.5 | -0.3994 | 0.00671 | -0.02 | -59.5231
-6 | -0.3548 | 0.00666 | -0.017 | -53.2733
-5.5 | -0.3043 | 0.00654 | -0.0153 | -46.5291
-5 | -0.2531 | 0.00644 | -0.0137 | -39.3012
-4.5 | -0.2024 | 0.00637 | -0.0121 | -31.7739
-4 | -0.1501 | 0.00627 | -0.0107 | -23.9394
-3.5 | -0.0982 | 0.00622 | -0.0094 | -15.7878
-3 | -0.0458 | 0.00616 | -0.0081 | -7.4351
-2.5 | 0.0073 | 0.00608 | -0.007 | 1.2007
-2 | 0.0595 | 0.00606 | -0.0057 | 9.8185
-1.5 | 0.1131 | 0.00601 | -0.0048 | 18.8186
-1 | 0.1661 | 0.00599 | -0.0037 | 27.7295
-0.5 | 0.219 | 0.00597 | -0.0027 | 36.6834
0 | 0.273 | 0.00593 | -0.0018 | 46.0371
0.5 | 0.3254 | 0.00596 | -0.0007 | 54.5973
1 | 0.3792 | 0.00594 | 0.0001 | 63.8384
1.5 | 0.4313 | 0.00595 | 0.0012 | 72.4874
2 | 0.4838 | 0.00595 | 0.0022 | 81.3109
2.5 | 0.536 | 0.00592 | 0.0033 | 90.5405
3 | 0.5854 | 0.00594 | 0.0049 | 98.5522
3.5 | 0.622 | 0.00551 | 0.009 | 112.8857
4 | 0.6588 | 0.00529 | 0.0132 | 124.5369
4.5 | 0.6995 | 0.00513 | 0.0166 | 136.3548
5 | 0.7412 | 0.00508 | 0.0198 | 145.9055
5.5 | 0.7846 | 0.00512 | 0.0225 | 153.2422
6 | 0.8262 | 0.00517 | 0.0256 | 159.8066
6.5 | 0.8672 | 0.00526 | 0.0289 | 164.8669
7 | 0.9006 | 0.00533 | 0.0337 | 168.9681
7.5 | 0.9351 | 0.00551 | 0.0382 | 169.7096
8 | 0.9783 | 0.00575 | 0.0407 | 170.1391
8.5 | 1.1287 | 0.00635 | 0.0194 | 177.748
9 | 1.1824 | 0.00665 | 0.0195 | 177.8045
9.5 | 1.2311 | 0.00696 | 0.0205 | 176.8822
10 | 1.2778 | 0.00736 | 0.0218 | 173.6141
10.5 | 1.3216 | 0.00781 | 0.0235 | 169.219
11 | 1.3625 | 0.00831 | 0.0256 | 163.9591
11.5 | 1.4022 | 0.0089 | 0.0277 | 157.5506
13.5 | 1.5151 | 0.0128 | 0.041 | 118.3672
14 | 1.552 | 0.01419 | 0.0412 | 109.3728
14.5 | 1.5801 | 0.01616 | 0.0419 | 97.7785
15 | 1.6052 | 0.01847 | 0.0423 | 86.9085
15.5 | 1.6252 | 0.02129 | 0.0426 | 76.3363
16 | 1.6418 | 0.02447 | 0.0427 | 67.0944
16.5 | 1.6605 | 0.02762 | 0.0425 | 60.1195
17 | 1.6632 | 0.03213 | 0.0426 | 51.7647
17.5 | 1.6551 | 0.03774 | 0.0424 | 43.8553
18 | 1.6632 | 0.04205 | 0.0419 | 39.5529
18.5 | 1.6442 | 0.04894 | 0.0413 | 33.5962
19 | 1.6329 | 0.05523 | 0.0404 | 29.5655
19.5 | 1.6187 | 0.06205 | 0.0392 | 26.087
20 | 1.6023 | 0.06922 | 0.0376 | 23.1479

## 149. Re 20M Mach 0.25 (1)
BIGFOIL.COM POLAR EXPORT
NACA35119
NACA35119 |  |  |  | Cl Max: | 1.911 | at alpha= | 18 | deg
JavaFoil+Calcfoil stall+Eppler ext transition |  |  |  | L/D Max: | 118.65 | at alpha= | 7.5 | deg
Re: | 20000000 |  |  | Cd Min: | 0.0066 | at alpha= | 3.5 | deg
Mach: | 0.25 |  |  | Cl=0 at alpha= | -1.803 | deg
|  |  |  | @ Cl=0.1, Cd= | 0.0086846
|  |  |  | @ Cl=0.4, Cd= | 0.0083448
|  |  |  | @ Cl=0.6, Cd= | 0.0079075
alpha (deg) | Cl | Cd | Cm | Cl/Cd
-19.5 | -0.953 | 0.13409 | 0.013 | -7.109
-19 | -0.98 | 0.12581 | 0.013 | -7.789
-18.5 | -1.003 | 0.11802 | 0.013 | -8.502
-18 | -1.024 | 0.11042 | 0.013 | -9.272
-17.5 | -1.042 | 0.10226 | 0.013 | -10.189
-17 | -1.056 | 0.09481 | 0.013 | -11.141
-16.5 | -1.069 | 0.08625 | 0.014 | -12.396
-16 | -1.08 | 0.07727 | 0.014 | -13.978
-15.5 | -1.099 | 0.06307 | 0.015 | -17.416
-15 | -1.176 | 0.02929 | 0.017 | -40.165
-14.5 | -1.21 | 0.01902 | 0.017 | -63.625
-14 | -1.21 | 0.01628 | 0.018 | -74.344
-13.5 | -1.199 | 0.0147 | 0.017 | -81.579
-13 | -1.181 | 0.01365 | 0.017 | -86.499
-12.5 | -1.156 | 0.01286 | 0.017 | -89.898
-12 | -1.127 | 0.01223 | 0.017 | -92.127
-11.5 | -1.093 | 0.01164 | 0.017 | -93.909
-11 | -1.056 | 0.01115 | 0.016 | -94.708
-10.5 | -1.015 | 0.01073 | 0.016 | -94.577
-10 | -0.97 | 0.00911 | 0.016 | -106.548
-9.5 | -0.923 | 0.00948 | 0.016 | -97.296
-9 | -0.873 | 0.0092 | 0.015 | -94.877
-8.5 | -0.821 | 0.00963 | 0.015 | -85.259
-8 | -0.767 | 0.00933 | 0.015 | -82.15
-7.5 | -0.711 | 0.00914 | 0.014 | -77.793
-7 | -0.654 | 0.0086 | 0.014 | -76.028
-6.5 | -0.595 | 0.0091 | 0.014 | -65.307
-6 | -0.534 | 0.00891 | 0.013 | -59.996
-5.5 | -0.473 | 0.00871 | 0.013 | -54.349
-5 | -0.411 | 0.00856 | 0.013 | -48.042
-4.5 | -0.348 | 0.00842 | 0.012 | -41.351
-4 | -0.285 | 0.00889 | 0.012 | -32.002
-3.5 | -0.22 | 0.00884 | 0.012 | -24.945
-3 | -0.156 | 0.00873 | 0.011 | -17.854
-2.5 | -0.091 | 0.00872 | 0.011 | -10.432
-2 | -0.026 | 0.00822 | 0.01 | -3.134
-1.5 | 0.04 | 0.00814 | 0.01 | 4.878
-1 | 0.105 | 0.00873 | 0.009 | 12.056
-0.5 | 0.171 | 0.00866 | 0.009 | 19.706
0 | 0.236 | 0.00867 | 0.009 | 27.193
0.5 | 0.301 | 0.0083 | 0.008 | 36.269
1 | 0.366 | 0.00835 | 0.008 | 43.805
1.5 | 0.431 | 0.00834 | 0.007 | 51.623
2 | 0.495 | 0.00803 | 0.007 | 61.704
2.5 | 0.56 | 0.00807 | 0.006 | 69.389
3 | 0.624 | 0.00781 | 0.006 | 79.879
3.5 | 0.688 | 0.0066 | 0.005 | 104.17
4 | 0.751 | 0.0078 | 0.005 | 96.263
4.5 | 0.814 | 0.00797 | 0.004 | 102.097
5 | 0.876 | 0.00818 | 0.004 | 107.077
5.5 | 0.938 | 0.00842 | 0.003 | 111.34
6 | 0.999 | 0.00873 | 0.003 | 114.404
6.5 | 1.058 | 0.00907 | 0.002 | 116.682
7 | 1.118 | 0.00944 | 0.002 | 118.421
7.5 | 1.175 | 0.0099 | 0.001 | 118.65
8 | 1.232 | 0.01043 | 0 | 118.062
8.5 | 1.287 | 0.01127 | 0 | 114.193
9 | 1.34 | 0.01202 | -0.001 | 111.515
9.5 | 1.392 | 0.01289 | -0.001 | 107.945
10 | 1.442 | 0.01391 | -0.002 | 103.699
10.5 | 1.49 | 0.01511 | -0.002 | 98.63
11 | 1.537 | 0.01648 | -0.003 | 93.246
11.5 | 1.581 | 0.01806 | -0.003 | 87.58
12 | 1.624 | 0.0198 | -0.004 | 82.012
12.5 | 1.664 | 0.02189 | -0.004 | 76.019
13 | 1.702 | 0.02398 | -0.005 | 70.956
13.5 | 1.737 | 0.02646 | -0.005 | 65.645
14 | 1.77 | 0.02885 | -0.006 | 61.349
14.5 | 1.8 | 0.03144 | -0.006 | 57.243
15 | 1.826 | 0.03419 | -0.007 | 53.41
15.5 | 1.85 | 0.0371 | -0.007 | 49.861
16 | 1.87 | 0.04017 | -0.008 | 46.554
16.5 | 1.886 | 0.04352 | -0.008 | 43.325
17 | 1.898 | 0.04701 | -0.009 | 40.372
17.5 | 1.906 | 0.05076 | -0.009 | 37.552
18 | 1.911 | 0.05469 | -0.01 | 34.931
18.5 | 1.909 | 0.05885 | -0.01 | 32.435
19 | 1.903 | 0.06323 | -0.011 | 30.095
19.5 | 1.892 | 0.06805 | -0.011 | 27.808
20 | 1.878 | 0.07295 | -0.012 | 25.739

## 150. Re 20M Mach 0.25 (2)
BIGFOIL.COM POLAR EXPORT
NACA35119
NACA35119 |  |  |  | Cl Max: | 1.6204 | at alpha= | 15.5 | deg
XFOIL ncrit=9 |  |  |  | L/D Max: | 178.592 | at alpha= | 8 | deg
Re: | 20000000 |  |  | Cd Min: | 0.08801 | at alpha= | 20 | deg
Mach: | 0.25 |  |  | Cl=0 at alpha= | -2.638 | deg
|  |  |  | @ Cl=0.1, Cd= | 0.006086
|  |  |  | @ Cl=0.4, Cd= | 0.0059926
|  |  |  | @ Cl=0.6, Cd= | 0.00602
alpha (deg) | Cl | Cd | Cm | Cl/Cd
-17.5 | -1.4081 | 0.01469 | -0.1005 | -95.8543
-17 | -1.3452 | 0.01385 | -0.1008 | -97.1264
-16.5 | -1.2995 | 0.01324 | -0.0977 | -98.1495
-16 | -1.26 | 0.0126 | -0.0935 | -100
-15.5 | -1.2198 | 0.01204 | -0.0892 | -101.3123
-15 | -1.1813 | 0.01146 | -0.0846 | -103.0803
-14.5 | -1.1382 | 0.01104 | -0.0806 | -103.0978
-14 | -1.0966 | 0.01066 | -0.0763 | -102.8705
-13.5 | -1.0519 | 0.01029 | -0.0725 | -102.2255
-13 | -1.0088 | 0.00989 | -0.0684 | -102.002
-12.5 | -0.965 | 0.00952 | -0.0645 | -101.3655
-12 | -0.919 | 0.00923 | -0.0609 | -99.5666
-11.5 | -0.8732 | 0.00893 | -0.0573 | -97.7828
-11 | -0.8271 | 0.00865 | -0.0537 | -95.6185
-10.5 | -0.7792 | 0.00836 | -0.0506 | -93.2057
-10 | -0.7322 | 0.00814 | -0.0472 | -89.9509
-9.5 | -0.6847 | 0.00791 | -0.044 | -86.5613
-9 | -0.6365 | 0.00765 | -0.041 | -83.2026
-8.5 | -0.5871 | 0.00747 | -0.0381 | -78.5944
-8 | -0.5378 | 0.00727 | -0.0353 | -73.9752
-7.5 | -0.4914 | 0.00708 | -0.032 | -69.4068
-7 | -0.441 | 0.00692 | -0.0295 | -63.7283
-6.5 | -0.3918 | 0.00675 | -0.0267 | -58.0444
-6 | -0.3433 | 0.00667 | -0.0239 | -51.4693
-5.5 | -0.2968 | 0.00656 | -0.0206 | -45.2439
-5 | -0.2507 | 0.00652 | -0.0173 | -38.4509
-4.5 | -0.1989 | 0.00642 | -0.0153 | -30.9813
-4 | -0.1454 | 0.00633 | -0.0136 | -22.97
-3.5 | -0.0929 | 0.00628 | -0.0118 | -14.793
-3 | -0.0391 | 0.0062 | -0.0102 | -6.3065
-2.5 | 0.0149 | 0.00614 | -0.0088 | 2.4267
-2 | 0.0688 | 0.00612 | -0.0073 | 11.2418
-1.5 | 0.1239 | 0.00606 | -0.0061 | 20.4455
-1 | 0.1777 | 0.00605 | -0.0047 | 29.3719
-0.5 | 0.2326 | 0.00602 | -0.0035 | 38.6379
0 | 0.2875 | 0.006 | -0.0024 | 47.9167
0.5 | 0.3412 | 0.00602 | -0.0011 | 56.6777
1 | 0.3966 | 0.00599 | -0.0001 | 66.2104
1.5 | 0.4498 | 0.00603 | 0.0013 | 74.5937
2 | 0.5041 | 0.00601 | 0.0025 | 83.8769
2.5 | 0.5568 | 0.00602 | 0.004 | 92.4917
3 | 0.6085 | 0.00602 | 0.0056 | 101.0797
4 | 0.6808 | 0.00538 | 0.0152 | 126.5428
4.5 | 0.7223 | 0.00521 | 0.019 | 138.6372
5 | 0.7633 | 0.0052 | 0.0228 | 146.7885
5.5 | 0.8081 | 0.00521 | 0.0259 | 155.1056
6 | 0.8482 | 0.00531 | 0.0299 | 159.7363
6.5 | 0.8855 | 0.00537 | 0.0346 | 164.8976
7 | 0.9182 | 0.00549 | 0.0402 | 167.2495
7.5 | 0.9687 | 0.0057 | 0.0418 | 169.9474
8 | 1.1162 | 0.00625 | 0.0225 | 178.592
8.5 | 1.1686 | 0.00659 | 0.0236 | 177.3293
9 | 1.222 | 0.00691 | 0.0245 | 176.8452
9.5 | 1.2719 | 0.00726 | 0.026 | 175.1928
10 | 1.3181 | 0.00775 | 0.028 | 170.0774
10.5 | 1.3609 | 0.0083 | 0.0305 | 163.9639
11 | 1.4025 | 0.00891 | 0.033 | 157.4074
11.5 | 1.4361 | 0.00967 | 0.0367 | 148.5109
12.5 | 1.5091 | 0.01187 | 0.0412 | 127.1356
13 | 1.5136 | 0.01359 | 0.0483 | 111.376
13.5 | 1.5468 | 0.01554 | 0.0489 | 99.5367
14 | 1.5823 | 0.01748 | 0.0491 | 90.5206
14.5 | 1.6036 | 0.02043 | 0.0497 | 78.4924
15 | 1.6096 | 0.02462 | 0.0504 | 65.3777
15.5 | 1.6204 | 0.02867 | 0.0506 | 56.519
16 | 1.6182 | 0.03384 | 0.0507 | 47.8191
16.5 | 1.6164 | 0.03911 | 0.0505 | 41.3296
17 | 1.5998 | 0.0458 | 0.0502 | 34.9301
17.5 | 1.5845 | 0.05246 | 0.0495 | 30.204
18 | 1.5745 | 0.05888 | 0.0485 | 26.7408
18.5 | 1.5548 | 0.06632 | 0.0472 | 23.4439
19 | 1.5393 | 0.07351 | 0.0456 | 20.94
19.5 | 1.5287 | 0.08041 | 0.0438 | 19.0113
20 | 1.5133 | 0.08801 | 0.0414 | 17.1946

## 151. Re 20M Mach 0.50 (1)
BIGFOIL.COM POLAR EXPORT
NACA35119
NACA35119 |  |  |  | Cl Max: | 1.634 | at alpha= | 12.5 | deg
JavaFoil+Calcfoil stall+Eppler ext transition |  |  |  | L/D Max: | 101.001 | at alpha= | 5.5 | deg
Re: | 20000000 |  |  | Cd Min: | 0.00765 | at alpha= | 1 | deg
Mach: | 0.5 |  |  | Cl=0 at alpha= | -1.8014 | deg
|  |  |  | @ Cl=0.1, Cd= | 0.0077462
|  |  |  | @ Cl=0.4, Cd= | 0.0076772
|  |  |  | @ Cl=0.6, Cd= | 0.0086214
alpha (deg) | Cl | Cd | Cm | Cl/Cd
-20 | -1.038 | 0.19022 | 0.014 | -5.456
-19.5 | -1.011 | 0.1742 | 0.014 | -5.806
-19 | -0.98 | 0.19296 | 0.013 | -5.077
-18.5 | -0.954 | 0.16536 | 0.013 | -5.769
-18 | -0.928 | 0.14998 | 0.014 | -6.186
-17.5 | -0.896 | 0.16617 | 0.013 | -5.392
-17 | -0.87 | 0.14288 | 0.013 | -6.088
-16.5 | -0.839 | 0.1574 | 0.012 | -5.328
-16 | -0.812 | 0.1382 | 0.013 | -5.876
-15.5 | -0.786 | 0.11893 | 0.013 | -6.609
-15 | -0.754 | 0.12816 | 0.012 | -5.887
-14.5 | -0.728 | 0.11086 | 0.012 | -6.569
-14 | -0.697 | 0.11587 | 0.011 | -6.017
-13.5 | -0.672 | 0.09807 | 0.012 | -6.848
-13 | -0.64 | 0.10409 | 0.011 | -6.151
-12.5 | -0.616 | 0.08367 | 0.012 | -7.364
-12 | -0.585 | 0.0842 | 0.011 | -6.951
-11.5 | -0.568 | 0.06387 | 0.013 | -8.889
-11 | -0.54 | 0.06016 | 0.013 | -8.967
-10.5 | -0.507 | 0.06169 | 0.012 | -8.213
-10 | -0.478 | 0.05899 | 0.012 | -8.102
-9.5 | -0.629 | 0.05062 | 0.012 | -12.42
-9 | -0.808 | 0.01308 | 0.017 | -61.788
-8.5 | -0.81 | 0.01169 | 0.017 | -69.317
-8 | -0.785 | 0.01096 | 0.016 | -71.645
-7.5 | -0.746 | 0.01037 | 0.016 | -71.897
-7 | -0.697 | 0.00865 | 0.016 | -80.529
-6.5 | -0.641 | 0.00896 | 0.015 | -71.568
-6 | -0.581 | 0.00836 | 0.015 | -69.54
-5.5 | -0.518 | 0.00873 | 0.015 | -59.361
-5 | -0.452 | 0.00855 | 0.014 | -52.923
-4.5 | -0.385 | 0.00838 | 0.014 | -45.867
-4 | -0.315 | 0.00818 | 0.013 | -38.517
-3.5 | -0.245 | 0.00866 | 0.013 | -28.244
-3 | -0.173 | 0.00822 | 0.012 | -21.077
-2.5 | -0.101 | 0.00811 | 0.012 | -12.486
-2 | -0.029 | 0.00806 | 0.012 | -3.56
-1.5 | 0.044 | 0.00803 | 0.011 | 5.512
-1 | 0.117 | 0.00766 | 0.011 | 15.323
-0.5 | 0.19 | 0.00821 | 0.01 | 23.173
0 | 0.263 | 0.00788 | 0.01 | 33.302
0.5 | 0.335 | 0.00793 | 0.009 | 42.205
1 | 0.407 | 0.00765 | 0.009 | 53.195
1.5 | 0.478 | 0.00842 | 0.008 | 56.838
2 | 0.55 | 0.00855 | 0.007 | 64.319
2.5 | 0.62 | 0.00865 | 0.007 | 71.714
3 | 0.69 | 0.00885 | 0.006 | 77.958
3.5 | 0.76 | 0.00838 | 0.006 | 90.609
4 | 0.828 | 0.00876 | 0.005 | 94.477
4.5 | 0.895 | 0.00913 | 0.005 | 98.052
5 | 0.96 | 0.00961 | 0.004 | 99.931
5.5 | 1.025 | 0.01014 | 0.003 | 101.001
6 | 1.087 | 0.01079 | 0.003 | 100.727
6.5 | 1.148 | 0.01159 | 0.002 | 98.995
7 | 1.206 | 0.01251 | 0.002 | 96.438
7.5 | 1.263 | 0.01385 | 0.001 | 91.203
8 | 1.317 | 0.01522 | 0.001 | 86.545
8.5 | 1.37 | 0.01679 | 0 | 81.563
9 | 1.419 | 0.01862 | -0.001 | 76.235
9.5 | 1.466 | 0.0208 | -0.001 | 70.46
10 | 1.509 | 0.02335 | -0.002 | 64.622
10.5 | 1.548 | 0.02634 | -0.002 | 58.789
11 | 1.582 | 0.02975 | -0.003 | 53.199
11.5 | 1.61 | 0.03368 | -0.003 | 47.804
12 | 1.628 | 0.03821 | -0.004 | 42.608
12.5 | 1.634 | 0.04349 | -0.005 | 37.578
13 | 1.622 | 0.04953 | -0.005 | 32.754
13.5 | 1.581 | 0.05673 | -0.006 | 27.869
14 | 1.474 | 0.06633 | -0.006 | 22.219
14.5 | 1.016 | 0.08092 | -0.007 | 12.559
15 | 1.036 | 0.09677 | -0.007 | 10.711
15.5 | 1.048 | 0.12448 | -0.007 | 8.42
16 | 1.064 | 0.1476 | -0.007 | 7.209
16.5 | 1.084 | 0.17248 | -0.008 | 6.284
17 | 1.104 | 0.19956 | -0.008 | 5.533
17.5 | 1.133 | 0.21254 | -0.008 | 5.329

## 152. Re 20M Mach 0.50 (2)
BIGFOIL.COM POLAR EXPORT
NACA35119
NACA35119 |  |  |  | Cl Max: | 1.5723 | at alpha= | 12.5 | deg
XFOIL ncrit=9 |  |  |  | L/D Max: | 170.89 | at alpha= | 7 | deg
Re: | 20000000 |  |  | Cd Min: | 0.10432 | at alpha= | 17.5 | deg
Mach: | 0.5 |  |  | Cl=0 at alpha= | -3.169 | deg
|  |  |  | @ Cl=0.1, Cd= | 0.00633
|  |  |  | @ Cl=0.4, Cd= | 0.006307
|  |  |  | @ Cl=0.6, Cd= | 0.0064309
alpha (deg) | Cl | Cd | Cm | Cl/Cd
-13 | -0.9327 | 0.02111 | -0.145 | -44.1829
-12.5 | -0.9649 | 0.01704 | -0.1341 | -56.6256
-12 | -0.9834 | 0.01378 | -0.1214 | -71.3643
-11.5 | -0.9647 | 0.01164 | -0.1103 | -82.878
-11 | -0.914 | 0.01059 | -0.102 | -86.3078
-10.5 | -0.8575 | 0.00999 | -0.0947 | -85.8358
-10 | -0.7964 | 0.0095 | -0.0884 | -83.8316
-9.5 | -0.7368 | 0.0091 | -0.0824 | -80.967
-9 | -0.6779 | 0.00872 | -0.0766 | -77.7408
-8.5 | -0.6167 | 0.00841 | -0.0714 | -73.3294
-8 | -0.5579 | 0.00812 | -0.0663 | -68.7069
-7.5 | -0.4997 | 0.00783 | -0.0613 | -63.8186
-7 | -0.4401 | 0.00763 | -0.0568 | -57.6802
-6.5 | -0.3814 | 0.00738 | -0.0524 | -51.6802
-6 | -0.3239 | 0.00718 | -0.0481 | -45.1114
-5.5 | -0.2668 | 0.00699 | -0.0439 | -38.1688
-5 | -0.2072 | 0.00683 | -0.0403 | -30.3367
-4.5 | -0.1505 | 0.00668 | -0.0363 | -22.5299
-4 | -0.0955 | 0.00654 | -0.0322 | -14.6024
-3.5 | -0.037 | 0.00643 | -0.0288 | -5.7543
-3 | 0.0189 | 0.00639 | -0.0252 | 2.9577
-2.5 | 0.0738 | 0.00633 | -0.0213 | 11.6588
-2 | 0.1231 | 0.00633 | -0.0164 | 19.4471
-1.5 | 0.1792 | 0.00634 | -0.013 | 28.265
-1 | 0.2391 | 0.00629 | -0.0104 | 38.0127
-0.5 | 0.2978 | 0.0063 | -0.0077 | 47.2698
0 | 0.3575 | 0.0063 | -0.0052 | 56.746
0.5 | 0.4181 | 0.00631 | -0.0028 | 66.2599
1 | 0.4765 | 0.00636 | -0.0001 | 74.9214
1.5 | 0.5372 | 0.00635 | 0.0022 | 84.5984
2 | 0.5947 | 0.00643 | 0.0051 | 92.4883
2.5 | 0.6531 | 0.00644 | 0.0079 | 101.413
3 | 0.7086 | 0.00648 | 0.0113 | 109.3519
3.5 | 0.7587 | 0.00645 | 0.0158 | 117.6279
4 | 0.7744 | 0.00579 | 0.0269 | 133.7478
4.5 | 0.7978 | 0.00571 | 0.0367 | 139.7198
5 | 0.8379 | 0.00571 | 0.0433 | 146.7426
5.5 | 0.8926 | 0.00587 | 0.0469 | 152.0613
6 | 1.0167 | 0.00612 | 0.0369 | 166.1275
6.5 | 1.0854 | 0.00646 | 0.0379 | 168.0186
7 | 1.1518 | 0.00674 | 0.0396 | 170.8902
7.5 | 1.2111 | 0.00724 | 0.0424 | 167.279
8 | 1.2738 | 0.00765 | 0.0448 | 166.5098
8.5 | 1.3265 | 0.00837 | 0.0484 | 158.4827
9 | 1.3815 | 0.0091 | 0.0517 | 151.8132
9.5 | 1.4288 | 0.01011 | 0.0558 | 141.3254
10 | 1.4695 | 0.01156 | 0.0599 | 127.1194
10.5 | 1.513 | 0.01324 | 0.0632 | 114.2749
11 | 1.5504 | 0.01566 | 0.0657 | 99.0038
11.5 | 1.5694 | 0.01901 | 0.069 | 82.5565
12 | 1.5483 | 0.02334 | 0.0761 | 66.3368
12.5 | 1.5723 | 0.0272 | 0.0771 | 57.8051
13 | 1.5563 | 0.03343 | 0.0781 | 46.554
13.5 | 1.52 | 0.04111 | 0.0786 | 36.974
14 | 1.5098 | 0.04729 | 0.0787 | 31.9264
14.5 | 1.4801 | 0.05497 | 0.0781 | 26.9256
15 | 1.4334 | 0.06409 | 0.0767 | 22.3654
16 | 1.3943 | 0.07943 | 0.0731 | 17.5538
16.5 | 1.377 | 0.08729 | 0.0707 | 15.775
17 | 1.3519 | 0.09603 | 0.0676 | 14.0779
17.5 | 1.3357 | 0.10432 | 0.0643 | 12.8039