## index
index | Re | Mach | Datasource
1 | 50000 | 0 | JavaFoil+Calcfoil stall+Eppler ext transition
2 | 50000 | 0 | XFOIL ncrit=9
3 | 50000 | 0.1 | JavaFoil+Calcfoil stall+Eppler ext transition
4 | 50000 | 0.1 | XFOIL ncrit=9
5 | 50000 | 0.25 | JavaFoil+Calcfoil stall+Eppler ext transition
6 | 50000 | 0.25 | XFOIL ncrit=9
7 | 50000 | 0.5 | JavaFoil+Calcfoil stall+Eppler ext transition
8 | 50000 | 0.5 | XFOIL ncrit=9
9 | 100000 | 0 | JavaFoil+Calcfoil stall+Eppler ext transition
10 | 100000 | 0 | XFOIL ncrit=9
11 | 100000 | 0.1 | JavaFoil+Calcfoil stall+Eppler ext transition
12 | 100000 | 0.1 | XFOIL ncrit=9
13 | 100000 | 0.25 | JavaFoil+Calcfoil stall+Eppler ext transition
14 | 100000 | 0.25 | XFOIL ncrit=9
15 | 100000 | 0.5 | JavaFoil+Calcfoil stall+Eppler ext transition
16 | 100000 | 0.5 | XFOIL ncrit=9
17 | 250000 | 0 | JavaFoil+Calcfoil stall+Eppler ext transition
18 | 250000 | 0 | XFOIL ncrit=9
19 | 250000 | 0.1 | JavaFoil+Calcfoil stall+Eppler ext transition
20 | 250000 | 0.1 | XFOIL ncrit=9
21 | 250000 | 0.25 | JavaFoil+Calcfoil stall+Eppler ext transition
22 | 250000 | 0.25 | XFOIL ncrit=9
23 | 250000 | 0.5 | JavaFoil+Calcfoil stall+Eppler ext transition
24 | 250000 | 0.5 | XFOIL ncrit=9
25 | 500000 | 0 | JavaFoil+Calcfoil stall+Eppler ext transition
26 | 500000 | 0 | XFOIL ncrit=9
27 | 500000 | 0.1 | JavaFoil+Calcfoil stall+Eppler ext transition
28 | 500000 | 0.1 | XFOIL ncrit=9
29 | 500000 | 0.25 | JavaFoil+Calcfoil stall+Eppler ext transition
30 | 500000 | 0.25 | XFOIL ncrit=9
31 | 500000 | 0.5 | JavaFoil+Calcfoil stall+Eppler ext transition
32 | 500000 | 0.5 | XFOIL ncrit=9
33 | 750000 | 0 | JavaFoil+Calcfoil stall+Eppler ext transition
34 | 750000 | 0 | XFOIL ncrit=9
35 | 750000 | 0.1 | JavaFoil+Calcfoil stall+Eppler ext transition
36 | 750000 | 0.1 | XFOIL ncrit=9
37 | 750000 | 0.25 | JavaFoil+Calcfoil stall+Eppler ext transition
38 | 750000 | 0.25 | XFOIL ncrit=9
39 | 750000 | 0.5 | JavaFoil+Calcfoil stall+Eppler ext transition
40 | 750000 | 0.5 | XFOIL ncrit=9
41 | 1000000 | 0 | JavaFoil+Calcfoil stall+Eppler ext transition
42 | 1000000 | 0 | XFOIL ncrit=9
43 | 1000000 | 0.1 | JavaFoil+Calcfoil stall+Eppler ext transition
44 | 1000000 | 0.1 | XFOIL ncrit=9
45 | 1000000 | 0.25 | JavaFoil+Calcfoil stall+Eppler ext transition
46 | 1000000 | 0.25 | XFOIL ncrit=9
47 | 1000000 | 0.5 | JavaFoil+Calcfoil stall+Eppler ext transition
48 | 1000000 | 0.5 | XFOIL ncrit=9
49 | 2000000 | 0 | JavaFoil+Calcfoil stall+Eppler ext transition
50 | 2000000 | 0 | XFOIL ncrit=9
51 | 2000000 | 0.1 | JavaFoil+Calcfoil stall+Eppler ext transition
52 | 2000000 | 0.1 | XFOIL ncrit=9
53 | 2000000 | 0.25 | JavaFoil+Calcfoil stall+Eppler ext transition
54 | 2000000 | 0.25 | XFOIL ncrit=9
55 | 2000000 | 0.5 | JavaFoil+Calcfoil stall+Eppler ext transition
56 | 2000000 | 0.5 | XFOIL ncrit=9
57 | 3000000 | 0 | JavaFoil+Calcfoil stall+Eppler ext transition
58 | 3000000 | 0 | XFOIL ncrit=9
59 | 3000000 | 0.1 | JavaFoil+Calcfoil stall+Eppler ext transition
60 | 3000000 | 0.1 | XFOIL ncrit=9
61 | 3000000 | 0.25 | JavaFoil+Calcfoil stall+Eppler ext transition
62 | 3000000 | 0.25 | XFOIL ncrit=9
63 | 3000000 | 0.5 | JavaFoil+Calcfoil stall+Eppler ext transition
64 | 3000000 | 0.5 | XFOIL ncrit=9
65 | 4000000 | 0 | JavaFoil+Calcfoil stall+Eppler ext transition
66 | 4000000 | 0 | XFOIL ncrit=9
67 | 4000000 | 0.1 | JavaFoil+Calcfoil stall+Eppler ext transition
68 | 4000000 | 0.1 | XFOIL ncrit=9
69 | 4000000 | 0.25 | JavaFoil+Calcfoil stall+Eppler ext transition
70 | 4000000 | 0.25 | XFOIL ncrit=9
71 | 4000000 | 0.5 | JavaFoil+Calcfoil stall+Eppler ext transition
72 | 4000000 | 0.5 | XFOIL ncrit=9
73 | 5000000 | 0 | JavaFoil+Calcfoil stall+Eppler ext transition
74 | 5000000 | 0 | XFOIL ncrit=9
75 | 5000000 | 0.1 | JavaFoil+Calcfoil stall+Eppler ext transition
76 | 5000000 | 0.1 | XFOIL ncrit=9
77 | 5000000 | 0.25 | JavaFoil+Calcfoil stall+Eppler ext transition
78 | 5000000 | 0.25 | XFOIL ncrit=9
79 | 5000000 | 0.5 | JavaFoil+Calcfoil stall+Eppler ext transition
80 | 5000000 | 0.5 | XFOIL ncrit=9
81 | 6000000 | 0 | JavaFoil+Calcfoil stall+Eppler ext transition
82 | 6000000 | 0 | XFOIL ncrit=9
83 | 6000000 | 0.1 | JavaFoil+Calcfoil stall+Eppler ext transition
84 | 6000000 | 0.1 | XFOIL ncrit=9
85 | 6000000 | 0.25 | JavaFoil+Calcfoil stall+Eppler ext transition
86 | 6000000 | 0.25 | XFOIL ncrit=9
87 | 6000000 | 0.5 | JavaFoil+Calcfoil stall+Eppler ext transition
88 | 6000000 | 0.5 | XFOIL ncrit=9
89 | 7000000 | 0 | JavaFoil+Calcfoil stall+Eppler ext transition
90 | 7000000 | 0 | XFOIL ncrit=9
91 | 7000000 | 0.1 | JavaFoil+Calcfoil stall+Eppler ext transition
92 | 7000000 | 0.1 | XFOIL ncrit=9
93 | 7000000 | 0.25 | JavaFoil+Calcfoil stall+Eppler ext transition
94 | 7000000 | 0.25 | XFOIL ncrit=9
95 | 7000000 | 0.5 | JavaFoil+Calcfoil stall+Eppler ext transition
96 | 7000000 | 0.5 | XFOIL ncrit=9
97 | 8000000 | 0 | JavaFoil+Calcfoil stall+Eppler ext transition
98 | 8000000 | 0 | XFOIL ncrit=9
99 | 8000000 | 0.1 | JavaFoil+Calcfoil stall+Eppler ext transition
100 | 8000000 | 0.1 | XFOIL ncrit=9
101 | 8000000 | 0.25 | JavaFoil+Calcfoil stall+Eppler ext transition
102 | 8000000 | 0.25 | XFOIL ncrit=9
103 | 8000000 | 0.5 | JavaFoil+Calcfoil stall+Eppler ext transition
104 | 8000000 | 0.5 | XFOIL ncrit=9
105 | 10000000 | 0 | JavaFoil+Calcfoil stall+Eppler ext transition
106 | 10000000 | 0 | XFOIL ncrit=9
107 | 10000000 | 0.1 | JavaFoil+Calcfoil stall+Eppler ext transition
108 | 10000000 | 0.1 | XFOIL ncrit=9
109 | 10000000 | 0.25 | JavaFoil+Calcfoil stall+Eppler ext transition
110 | 10000000 | 0.25 | XFOIL ncrit=9
111 | 10000000 | 0.5 | JavaFoil+Calcfoil stall+Eppler ext transition
112 | 10000000 | 0.5 | XFOIL ncrit=9
113 | 12000000 | 0 | JavaFoil+Calcfoil stall+Eppler ext transition
114 | 12000000 | 0 | XFOIL ncrit=9
115 | 12000000 | 0.1 | JavaFoil+Calcfoil stall+Eppler ext transition
116 | 12000000 | 0.1 | XFOIL ncrit=9
117 | 12000000 | 0.25 | JavaFoil+Calcfoil stall+Eppler ext transition
118 | 12000000 | 0.25 | XFOIL ncrit=9
119 | 12000000 | 0.5 | JavaFoil+Calcfoil stall+Eppler ext transition
120 | 12000000 | 0.5 | XFOIL ncrit=9
121 | 14000000 | 0 | JavaFoil+Calcfoil stall+Eppler ext transition
122 | 14000000 | 0 | XFOIL ncrit=9
123 | 14000000 | 0.1 | JavaFoil+Calcfoil stall+Eppler ext transition
124 | 14000000 | 0.1 | XFOIL ncrit=9
125 | 14000000 | 0.25 | JavaFoil+Calcfoil stall+Eppler ext transition
126 | 14000000 | 0.25 | XFOIL ncrit=9
127 | 14000000 | 0.5 | JavaFoil+Calcfoil stall+Eppler ext transition
128 | 14000000 | 0.5 | XFOIL ncrit=9
129 | 16000000 | 0 | JavaFoil+Calcfoil stall+Eppler ext transition
130 | 16000000 | 0 | XFOIL ncrit=9
131 | 16000000 | 0.1 | JavaFoil+Calcfoil stall+Eppler ext transition
132 | 16000000 | 0.1 | XFOIL ncrit=9
133 | 16000000 | 0.25 | JavaFoil+Calcfoil stall+Eppler ext transition
134 | 16000000 | 0.25 | XFOIL ncrit=9
135 | 16000000 | 0.5 | JavaFoil+Calcfoil stall+Eppler ext transition
136 | 16000000 | 0.5 | XFOIL ncrit=9
137 | 18000000 | 0 | JavaFoil+Calcfoil stall+Eppler ext transition
138 | 18000000 | 0 | XFOIL ncrit=9
139 | 18000000 | 0.1 | JavaFoil+Calcfoil stall+Eppler ext transition
140 | 18000000 | 0.1 | XFOIL ncrit=9
141 | 18000000 | 0.25 | JavaFoil+Calcfoil stall+Eppler ext transition
142 | 18000000 | 0.25 | XFOIL ncrit=9
143 | 18000000 | 0.5 | JavaFoil+Calcfoil stall+Eppler ext transition
144 | 18000000 | 0.5 | XFOIL ncrit=9
145 | 20000000 | 0 | JavaFoil+Calcfoil stall+Eppler ext transition
146 | 20000000 | 0 | XFOIL ncrit=9
147 | 20000000 | 0.1 | JavaFoil+Calcfoil stall+Eppler ext transition
148 | 20000000 | 0.1 | XFOIL ncrit=9
149 | 20000000 | 0.25 | JavaFoil+Calcfoil stall+Eppler ext transition
150 | 20000000 | 0.25 | XFOIL ncrit=9
151 | 20000000 | 0.5 | JavaFoil+Calcfoil stall+Eppler ext transition
152 | 20000000 | 0.5 | XFOIL ncrit=9

## 1. Re 50k Mach 0.00 (1)
BIGFOIL.COM POLAR EXPORT
SB95 9.5_2
SB95 9.5/2 |  |  |  | Cl Max: | 1.001 | at alpha= | 11 | deg
JavaFoil+Calcfoil stall+Eppler ext transition |  |  |  | L/D Max: | 39.589 | at alpha= | 5 | deg
Re: | 50000 |  |  | Cd Min: | 0.01174 | at alpha= | -1 | deg
Mach: | 0 |  |  | Cl=0 at alpha= | -2.1525 | deg
|  |  |  | @ Cl=0.1, Cd= | 0.011778
|  |  |  | @ Cl=0.4, Cd= | 0.016318
|  |  |  | @ Cl=0.6, Cd= | 0.019311
alpha (deg) | Cl | Cd | Cm | Cl/Cd
-17 | -0.503 | 0.3019 | -0.013 | -1.666
-16.5 | -0.52 | 0.29411 | -0.013 | -1.768
-16 | -0.537 | 0.27068 | -0.013 | -1.983
-15.5 | -0.553 | 0.26011 | -0.013 | -2.125
-15 | -0.568 | 0.24108 | -0.013 | -2.355
-14.5 | -0.581 | 0.21456 | -0.013 | -2.71
-14 | -0.594 | 0.18863 | -0.013 | -3.147
-13.5 | -0.604 | 0.17672 | -0.013 | -3.416
-13 | -0.611 | 0.16154 | -0.013 | -3.784
-12.5 | -0.616 | 0.15235 | -0.014 | -4.045
-12 | -0.618 | 0.13813 | -0.014 | -4.475
-11.5 | -0.617 | 0.12669 | -0.014 | -4.867
-11 | -0.611 | 0.11831 | -0.014 | -5.168
-10.5 | -0.602 | 0.10762 | -0.014 | -5.597
-10 | -0.589 | 0.10057 | -0.015 | -5.86
-9.5 | -0.572 | 0.09249 | -0.015 | -6.187
-9 | -0.551 | 0.08384 | -0.015 | -6.573
-8.5 | -0.525 | 0.07892 | -0.015 | -6.649
-8 | -0.495 | 0.07347 | -0.016 | -6.731
-7.5 | -0.462 | 0.06644 | -0.016 | -6.948
-7 | -0.426 | 0.06342 | -0.016 | -6.717
-6.5 | -0.388 | 0.05584 | -0.017 | -6.951
-6 | -0.348 | 0.05454 | -0.017 | -6.385
-5.5 | -0.307 | 0.05122 | -0.018 | -5.984
-5 | -0.263 | 0.04823 | -0.018 | -5.46
-4.5 | -0.219 | 0.04602 | -0.019 | -4.755
-4 | -0.173 | 0.04381 | -0.019 | -3.956
-3.5 | -0.127 | 0.03886 | -0.021 | -3.272
-3 | -0.099 | 0.01268 | -0.046 | -7.845
-2.5 | -0.041 | 0.01587 | -0.047 | -2.561
-2 | 0.018 | 0.01198 | -0.047 | 1.542
-1.5 | 0.078 | 0.0118 | -0.047 | 6.588
-1 | 0.137 | 0.01174 | -0.048 | 11.682
-0.5 | 0.196 | 0.01176 | -0.048 | 16.707
0 | 0.256 | 0.01381 | -0.049 | 18.567
0.5 | 0.316 | 0.01392 | -0.049 | 22.68
1 | 0.375 | 0.01625 | -0.049 | 23.075
1.5 | 0.434 | 0.01641 | -0.05 | 26.455
2 | 0.493 | 0.01669 | -0.05 | 29.56
2.5 | 0.552 | 0.017 | -0.05 | 32.475
3 | 0.611 | 0.01984 | -0.051 | 30.788
3.5 | 0.669 | 0.02038 | -0.051 | 32.808
4 | 0.726 | 0.02106 | -0.052 | 34.47
4.5 | 0.782 | 0.02002 | -0.052 | 39.078
5 | 0.838 | 0.02116 | -0.052 | 39.589
5.5 | 0.891 | 0.0231 | -0.053 | 38.559
6 | 0.942 | 0.02387 | -0.053 | 39.465
6.5 | 0.797 | 0.05323 | -0.024 | 14.973
7 | 0.833 | 0.05698 | -0.023 | 14.627
7.5 | 0.868 | 0.06079 | -0.022 | 14.277
8 | 0.9 | 0.06504 | -0.022 | 13.838
8.5 | 0.929 | 0.06979 | -0.021 | 13.309
9 | 0.952 | 0.07582 | -0.021 | 12.557
9.5 | 0.971 | 0.08162 | -0.02 | 11.895
10 | 0.985 | 0.08824 | -0.02 | 11.168
10.5 | 0.995 | 0.09453 | -0.02 | 10.53
11 | 1.001 | 0.10524 | -0.02 | 9.508
11.5 | 1.001 | 0.11056 | -0.02 | 9.057
12 | 0.998 | 0.12504 | -0.02 | 7.979
12.5 | 0.99 | 0.13367 | -0.019 | 7.404
13 | 0.978 | 0.14704 | -0.02 | 6.651
13.5 | 0.963 | 0.15947 | -0.019 | 6.036
14 | 0.944 | 0.16706 | -0.019 | 5.65
14.5 | 0.923 | 0.17857 | -0.019 | 5.167
15 | 0.899 | 0.19454 | -0.019 | 4.622
15.5 | 0.874 | 0.21136 | -0.019 | 4.134
16 | 0.847 | 0.22655 | -0.019 | 3.738

## 2. Re 50k Mach 0.00 (2)
BIGFOIL.COM POLAR EXPORT
SB95 9.5_2
SB95 9.5/2 |  |  |  | Cl Max: | 1.1033 | at alpha= | 9.5 | deg
XFOIL ncrit=9 |  |  |  | L/D Max: | 36.0221 | at alpha= | 6.5 | deg
Re: | 50000 |  |  | Cd Min: | 0.26464 | at alpha= | -20 | deg
Mach: | 0 |  |  | Cl=0 at alpha= | -0.44816 | deg
|  |  |  | @ Cl=0.1, Cd= | 0.021738
|  |  |  | @ Cl=0.4, Cd= | 0.028469
|  |  |  | @ Cl=0.6, Cd= | 0.030784
alpha (deg) | Cl | Cd | Cm | Cl/Cd
-20 | -0.7876 | 0.26464 | 0.0632 | -2.9761
-19.5 | -0.7641 | 0.2513 | 0.0612 | -3.0406
-19 | -0.744 | 0.24349 | 0.0583 | -3.0556
-18.5 | -0.7291 | 0.23899 | 0.0533 | -3.0508
-18 | -0.7294 | 0.2431 | 0.0457 | -3.0004
-17.5 | -0.6937 | 0.22456 | 0.0462 | -3.0892
-17 | -0.6779 | 0.21882 | 0.0423 | -3.098
-16.5 | -0.6787 | 0.22022 | 0.0353 | -3.0819
-16 | -0.6455 | 0.20513 | 0.0352 | -3.1468
-15.5 | -0.6335 | 0.20018 | 0.0311 | -3.1647
-15 | -0.6187 | 0.19276 | 0.0279 | -3.2097
-14.5 | -0.6036 | 0.18644 | 0.0251 | -3.2375
-14 | -0.5929 | 0.17978 | 0.0217 | -3.2979
-13.5 | -0.5775 | 0.17294 | 0.0194 | -3.3393
-13 | -0.5661 | 0.16573 | 0.0166 | -3.4158
-12.5 | -0.5622 | 0.16089 | 0.0133 | -3.4943
-12 | -0.5404 | 0.15183 | 0.0124 | -3.5592
-11.5 | -0.5302 | 0.14487 | 0.0103 | -3.6598
-11 | -0.5246 | 0.1384 | 0.0078 | -3.7905
-10.5 | -0.5252 | 0.13276 | 0.0049 | -3.956
-10 | -0.5182 | 0.12606 | 0.0031 | -4.1107
-9.5 | -0.4997 | 0.118 | 0.0027 | -4.2347
-9 | -0.4838 | 0.11101 | 0.0026 | -4.3582
-8.5 | -0.4797 | 0.10464 | 0.0015 | -4.5843
-8 | -0.4828 | 0.09959 | 0.0005 | -4.8479
-7.5 | -0.4544 | 0.09147 | 0.0018 | -4.9677
-7 | -0.4495 | 0.08565 | 0.0025 | -5.2481
-6.5 | -0.4305 | 0.07898 | 0.0047 | -5.4507
-6 | -0.4705 | 0.04937 | -0.0442 | -9.5301
-5.5 | -0.441 | 0.04134 | -0.0443 | -10.6676
-5 | -0.4033 | 0.03493 | -0.0434 | -11.5459
-4.5 | -0.3594 | 0.03032 | -0.0419 | -11.8536
-4 | -0.3134 | 0.02659 | -0.0402 | -11.7864
-3.5 | -0.266 | 0.0237 | -0.0384 | -11.2236
-3 | -0.2178 | 0.01978 | -0.0367 | -11.0111
-2.5 | -0.2101 | 0.01816 | -0.0214 | -11.5694
-2 | -0.1337 | 0.0177 | -0.0261 | -7.5537
-1.5 | -0.0926 | 0.01791 | -0.0266 | -5.1703
-1 | -0.0486 | 0.01841 | -0.027 | -2.6399
-0.5 | -0.0045 | 0.01911 | -0.0274 | -0.23548
0 | 0.0389 | 0.02001 | -0.0279 | 1.944
0.5 | 0.0813 | 0.02113 | -0.0285 | 3.8476
1 | 0.1225 | 0.02247 | -0.0293 | 5.4517
1.5 | 0.1979 | 0.02442 | -0.0366 | 8.104
2 | 0.2978 | 0.02653 | -0.0478 | 11.225
2.5 | 0.394 | 0.02836 | -0.0571 | 13.8928
3 | 0.4758 | 0.02985 | -0.0628 | 15.9397
3.5 | 0.5642 | 0.03078 | -0.068 | 18.3301
4 | 0.6477 | 0.03079 | -0.0698 | 21.0361
4.5 | 0.7112 | 0.03046 | -0.0673 | 23.3487
5 | 0.7725 | 0.0292 | -0.0625 | 26.4555
5.5 | 0.832 | 0.02692 | -0.0556 | 30.9064
6 | 0.8805 | 0.02518 | -0.0478 | 34.9682
6.5 | 0.9146 | 0.02539 | -0.0402 | 36.0221
7 | 0.9403 | 0.02896 | -0.0343 | 32.4689
7.5 | 0.982 | 0.03352 | -0.0316 | 29.2959
8 | 1.0284 | 0.03867 | -0.0297 | 26.5943
8.5 | 1.0677 | 0.04457 | -0.0276 | 23.9556
9 | 1.0997 | 0.05183 | -0.0253 | 21.2174
9.5 | 1.1033 | 0.06031 | -0.0218 | 18.2938
10 | 1.0868 | 0.07037 | -0.0191 | 15.4441
10.5 | 1.0571 | 0.08082 | -0.0176 | 13.0797
11 | 0.9061 | 0.10951 | -0.038 | 8.2741
11.5 | 0.9041 | 0.12279 | -0.0417 | 7.363
12 | 0.8389 | 0.15798 | -0.0704 | 5.3102
12.5 | 0.8407 | 0.16593 | -0.0723 | 5.0666
13 | 0.8418 | 0.17324 | -0.0746 | 4.8592
13.5 | 0.8612 | 0.18277 | -0.0758 | 4.7119
14 | 0.8668 | 0.18972 | -0.0783 | 4.5688
14.5 | 0.8713 | 0.19595 | -0.0812 | 4.4465

## 3. Re 50k Mach 0.10 (1)
BIGFOIL.COM POLAR EXPORT
SB95 9.5_2
SB95 9.5/2 |  |  |  | Cl Max: | 0.994 | at alpha= | 11 | deg
JavaFoil+Calcfoil stall+Eppler ext transition |  |  |  | L/D Max: | 39.664 | at alpha= | 5 | deg
Re: | 50000 |  |  | Cd Min: | 0.01156 | at alpha= | -0.5 | deg
Mach: | 0.1 |  |  | Cl=0 at alpha= | -2.1583 | deg
|  |  |  | @ Cl=0.1, Cd= | 0.011618
|  |  |  | @ Cl=0.4, Cd= | 0.016256
|  |  |  | @ Cl=0.6, Cd= | 0.019201
alpha (deg) | Cl | Cd | Cm | Cl/Cd
-16.5 | -0.477 | 0.29379 | -0.013 | -1.623
-16 | -0.496 | 0.29325 | -0.013 | -1.693
-15.5 | -0.515 | 0.2606 | -0.013 | -1.978
-15 | -0.534 | 0.23948 | -0.013 | -2.228
-14.5 | -0.551 | 0.23035 | -0.013 | -2.39
-14 | -0.566 | 0.19883 | -0.013 | -2.847
-13.5 | -0.579 | 0.18569 | -0.013 | -3.12
-13 | -0.59 | 0.1668 | -0.014 | -3.54
-12.5 | -0.599 | 0.15482 | -0.014 | -3.866
-12 | -0.603 | 0.14183 | -0.014 | -4.255
-11.5 | -0.605 | 0.13397 | -0.014 | -4.514
-11 | -0.602 | 0.12065 | -0.014 | -4.991
-10.5 | -0.595 | 0.11272 | -0.014 | -5.283
-10 | -0.584 | 0.1046 | -0.015 | -5.587
-9.5 | -0.569 | 0.09454 | -0.015 | -6.019
-9 | -0.549 | 0.08637 | -0.015 | -6.359
-8.5 | -0.524 | 0.07871 | -0.015 | -6.657
-8 | -0.495 | 0.07503 | -0.016 | -6.591
-7.5 | -0.462 | 0.06747 | -0.016 | -6.85
-7 | -0.427 | 0.06244 | -0.016 | -6.837
-6.5 | -0.389 | 0.05644 | -0.017 | -6.896
-6 | -0.349 | 0.05215 | -0.017 | -6.7
-5.5 | -0.308 | 0.05111 | -0.018 | -6.021
-5 | -0.264 | 0.04846 | -0.018 | -5.456
-4.5 | -0.22 | 0.04623 | -0.019 | -4.755
-4 | -0.174 | 0.04379 | -0.019 | -3.976
-3.5 | -0.128 | 0.03877 | -0.021 | -3.294
-3 | -0.1 | 0.01245 | -0.046 | -8.03
-2.5 | -0.041 | 0.0125 | -0.047 | -3.268
-2 | 0.019 | 0.01177 | -0.047 | 1.578
-1.5 | 0.078 | 0.01164 | -0.048 | 6.712
-1 | 0.138 | 0.01158 | -0.048 | 11.906
-0.5 | 0.197 | 0.01156 | -0.048 | 17.076
0 | 0.258 | 0.01368 | -0.049 | 18.836
0.5 | 0.317 | 0.01379 | -0.049 | 23.002
1 | 0.377 | 0.01619 | -0.05 | 23.283
1.5 | 0.436 | 0.01636 | -0.05 | 26.672
2 | 0.496 | 0.01665 | -0.05 | 29.785
2.5 | 0.555 | 0.01702 | -0.051 | 32.6
3 | 0.614 | 0.01988 | -0.051 | 30.874
3.5 | 0.672 | 0.02046 | -0.051 | 32.842
4 | 0.73 | 0.02112 | -0.052 | 34.543
4.5 | 0.786 | 0.0201 | -0.052 | 39.11
5 | 0.841 | 0.02122 | -0.053 | 39.664
5.5 | 0.895 | 0.02311 | -0.053 | 38.726
6 | 0.946 | 0.02392 | -0.053 | 39.56
6.5 | 0.8 | 0.05318 | -0.024 | 15.046
7 | 0.837 | 0.05708 | -0.023 | 14.656
7.5 | 0.871 | 0.06103 | -0.022 | 14.265
8 | 0.902 | 0.06583 | -0.022 | 13.707
8.5 | 0.931 | 0.07083 | -0.021 | 13.137
9 | 0.952 | 0.07558 | -0.021 | 12.603
9.5 | 0.97 | 0.08343 | -0.02 | 11.628
10 | 0.983 | 0.08869 | -0.02 | 11.083
10.5 | 0.991 | 0.09724 | -0.02 | 10.19
11 | 0.994 | 0.10566 | -0.02 | 9.404
11.5 | 0.992 | 0.11467 | -0.02 | 8.648
12 | 0.985 | 0.12549 | -0.02 | 7.848
12.5 | 0.973 | 0.13505 | -0.019 | 7.208
13 | 0.958 | 0.14591 | -0.019 | 6.565
13.5 | 0.938 | 0.15838 | -0.019 | 5.926
14 | 0.916 | 0.1695 | -0.019 | 5.403
14.5 | 0.89 | 0.19483 | -0.019 | 4.57
15 | 0.863 | 0.20222 | -0.019 | 4.265
15.5 | 0.833 | 0.2203 | -0.019 | 3.78
16 | 0.802 | 0.24152 | -0.018 | 3.32

## 4. Re 50k Mach 0.10 (2)
BIGFOIL.COM POLAR EXPORT
SB95 9.5_2
SB95 9.5/2 |  |  |  | Cl Max: | 1.1 | at alpha= | 9 | deg
XFOIL ncrit=9 |  |  |  | L/D Max: | 35.6554 | at alpha= | 6.5 | deg
Re: | 50000 |  |  | Cd Min: | 0.26671 | at alpha= | -20 | deg
Mach: | 0.1 |  |  | Cl=0 at alpha= | -0.43135 | deg
|  |  |  | @ Cl=0.1, Cd= | 0.02187
|  |  |  | @ Cl=0.4, Cd= | 0.028466
|  |  |  | @ Cl=0.6, Cd= | 0.031107
alpha (deg) | Cl | Cd | Cm | Cl/Cd
-20 | -0.7913 | 0.26671 | 0.0633 | -2.9669
-19.5 | -0.7656 | 0.25157 | 0.0618 | -3.0433
-19 | -0.746 | 0.2442 | 0.0586 | -3.0549
-18.5 | -0.7317 | 0.24026 | 0.0534 | -3.0455
-18 | -0.7241 | 0.23887 | 0.0471 | -3.0314
-17.5 | -0.6949 | 0.22509 | 0.0466 | -3.0872
-17 | -0.6797 | 0.2197 | 0.0423 | -3.0938
-16.5 | -0.6821 | 0.22191 | 0.0352 | -3.0738
-16 | -0.646 | 0.20556 | 0.0355 | -3.1426
-15.5 | -0.6357 | 0.20129 | 0.031 | -3.1581
-15 | -0.6176 | 0.19282 | 0.0284 | -3.203
-14.5 | -0.6054 | 0.18738 | 0.025 | -3.2309
-14 | -0.5907 | 0.17969 | 0.0221 | -3.2873
-13.5 | -0.5792 | 0.17382 | 0.0192 | -3.3322
-13 | -0.5639 | 0.16584 | 0.0169 | -3.4003
-12.5 | -0.565 | 0.16199 | 0.0129 | -3.4879
-12 | -0.5405 | 0.15239 | 0.0123 | -3.5468
-11.5 | -0.5285 | 0.1452 | 0.0104 | -3.6398
-11 | -0.5208 | 0.1385 | 0.0081 | -3.7603
-10.5 | -0.5172 | 0.13223 | 0.0056 | -3.9114
-10 | -0.509 | 0.12543 | 0.0039 | -4.058
-9.5 | -0.4942 | 0.11801 | 0.0031 | -4.1878
-9 | -0.4841 | 0.11158 | 0.0023 | -4.3386
-8.5 | -0.4738 | 0.10468 | 0.0018 | -4.5262
-8 | -0.486 | 0.10037 | 0.0001 | -4.8421
-7.5 | -0.455 | 0.09199 | 0.0016 | -4.9462
-7 | -0.4525 | 0.08634 | 0.0023 | -5.2409
-6 | -0.4717 | 0.05012 | -0.0442 | -9.4114
-5.5 | -0.4432 | 0.0421 | -0.0442 | -10.5273
-5 | -0.4065 | 0.03551 | -0.0435 | -11.4475
-4.5 | -0.363 | 0.03071 | -0.042 | -11.8203
-4 | -0.3163 | 0.02698 | -0.0403 | -11.7235
-3.5 | -0.2693 | 0.02395 | -0.0386 | -11.2443
-3 | -0.2199 | 0.02041 | -0.0371 | -10.7741
-2.5 | -0.209 | 0.01827 | -0.0228 | -11.4395
-2 | -0.1356 | 0.01778 | -0.026 | -7.6265
-1.5 | -0.0946 | 0.01797 | -0.0265 | -5.2643
-1 | -0.0503 | 0.01847 | -0.027 | -2.7233
-0.5 | -0.006 | 0.01918 | -0.0274 | -0.31283
0 | 0.0377 | 0.02009 | -0.0279 | 1.8766
0.5 | 0.0802 | 0.02122 | -0.0285 | 3.7795
1 | 0.1216 | 0.02258 | -0.0293 | 5.3853
1.5 | 0.2032 | 0.0246 | -0.0377 | 8.2602
2 | 0.3016 | 0.02667 | -0.0485 | 11.3086
2.5 | 0.4024 | 0.02851 | -0.0585 | 14.1143
3 | 0.4809 | 0.02996 | -0.0635 | 16.0514
3.5 | 0.5635 | 0.03097 | -0.0677 | 18.195
4 | 0.641 | 0.03126 | -0.0689 | 20.5054
4.5 | 0.7107 | 0.03074 | -0.0669 | 23.1197
5 | 0.7794 | 0.02891 | -0.0621 | 26.9595
5.5 | 0.8343 | 0.02706 | -0.0551 | 30.8315
6 | 0.8834 | 0.02527 | -0.0472 | 34.9584
6.5 | 0.9167 | 0.02571 | -0.0394 | 35.6554
7 | 0.9433 | 0.02948 | -0.0338 | 31.998
7.5 | 0.9864 | 0.03414 | -0.0312 | 28.8928
8 | 1.0324 | 0.03941 | -0.0292 | 26.1964
8.5 | 1.0704 | 0.0455 | -0.027 | 23.5253
9 | 1.1 | 0.05294 | -0.0246 | 20.7782
9.5 | 1.0994 | 0.06159 | -0.0211 | 17.8503
10 | 1.0788 | 0.07163 | -0.0185 | 15.0607
10.5 | 1.0465 | 0.08194 | -0.0172 | 12.7715
11 | 0.9352 | 0.10295 | -0.0304 | 9.084
12 | 0.8383 | 0.15856 | -0.0707 | 5.287
12.5 | 0.8422 | 0.16672 | -0.0726 | 5.0516
13 | 0.844 | 0.1741 | -0.0749 | 4.8478
13.5 | 0.8638 | 0.18372 | -0.076 | 4.7017
14 | 0.8581 | 0.18856 | -0.0796 | 4.5508

## 5. Re 50k Mach 0.25 (1)
BIGFOIL.COM POLAR EXPORT
SB95 9.5_2
SB95 9.5/2 |  |  |  | Cl Max: | 0.958 | at alpha= | 6 | deg
JavaFoil+Calcfoil stall+Eppler ext transition |  |  |  | L/D Max: | 39.156 | at alpha= | 5 | deg
Re: | 50000 |  |  | Cd Min: | 0.01169 | at alpha= | -0.5 | deg
Mach: | 0.25 |  |  | Cl=0 at alpha= | -2.1557 | deg
|  |  |  | @ Cl=0.1, Cd= | 0.011734
|  |  |  | @ Cl=0.4, Cd= | 0.016403
|  |  |  | @ Cl=0.6, Cd= | 0.01868
alpha (deg) | Cl | Cd | Cm | Cl/Cd
-15 | -0.187 | 0.49152 | -0.013 | -0.381
-14.5 | -0.253 | 0.41619 | -0.013 | -0.607
-14 | -0.307 | 0.36366 | -0.013 | -0.846
-13.5 | -0.356 | 0.3035 | -0.014 | -1.174
-13 | -0.4 | 0.25868 | -0.014 | -1.548
-12.5 | -0.439 | 0.23036 | -0.014 | -1.907
-12 | -0.473 | 0.18977 | -0.014 | -2.491
-11.5 | -0.5 | 0.17235 | -0.014 | -2.9
-11 | -0.52 | 0.15304 | -0.015 | -3.401
-10.5 | -0.534 | 0.13301 | -0.015 | -4.014
-10 | -0.54 | 0.12034 | -0.015 | -4.488
-9.5 | -0.539 | 0.10422 | -0.015 | -5.172
-9 | -0.531 | 0.0958 | -0.015 | -5.54
-8.5 | -0.514 | 0.08548 | -0.016 | -6.009
-8 | -0.49 | 0.07892 | -0.016 | -6.21
-7.5 | -0.462 | 0.07271 | -0.016 | -6.354
-7 | -0.43 | 0.0652 | -0.017 | -6.593
-6.5 | -0.394 | 0.05774 | -0.017 | -6.825
-6 | -0.355 | 0.05388 | -0.018 | -6.594
-5.5 | -0.314 | 0.04977 | -0.018 | -6.307
-5 | -0.27 | 0.04621 | -0.019 | -5.849
-4.5 | -0.225 | 0.04648 | -0.019 | -4.843
-4 | -0.179 | 0.04429 | -0.02 | -4.031
-3.5 | -0.131 | 0.03923 | -0.021 | -3.34
-3 | -0.083 | 0.03663 | -0.025 | -2.269
-2.5 | -0.042 | 0.01255 | -0.048 | -3.344
-2 | 0.019 | 0.01193 | -0.049 | 1.599
-1.5 | 0.08 | 0.01175 | -0.049 | 6.836
-1 | 0.142 | 0.0117 | -0.049 | 12.101
-0.5 | 0.203 | 0.01169 | -0.05 | 17.357
0 | 0.265 | 0.01377 | -0.05 | 19.229
0.5 | 0.326 | 0.01398 | -0.05 | 23.321
1 | 0.387 | 0.01636 | -0.051 | 23.673
1.5 | 0.448 | 0.01656 | -0.051 | 27.085
2 | 0.509 | 0.0168 | -0.052 | 30.321
2.5 | 0.57 | 0.0172 | -0.052 | 33.157
3 | 0.631 | 0.02021 | -0.052 | 31.198
3.5 | 0.69 | 0.02082 | -0.053 | 33.161
4 | 0.749 | 0.02155 | -0.053 | 34.754
4.5 | 0.807 | 0.02063 | -0.054 | 39.11
5 | 0.863 | 0.02204 | -0.054 | 39.156
5.5 | 0.917 | 0.02379 | -0.054 | 38.551
6 | 0.958 | 0.02618 | -0.054 | 36.606
6.5 | 0.817 | 0.05411 | -0.025 | 15.101
7 | 0.852 | 0.05837 | -0.023 | 14.594
7.5 | 0.884 | 0.06359 | -0.022 | 13.898
8 | 0.912 | 0.06835 | -0.022 | 13.344
8.5 | 0.935 | 0.07365 | -0.021 | 12.697
9 | 0.95 | 0.08072 | -0.021 | 11.763
9.5 | 0.957 | 0.08739 | -0.02 | 10.946
10 | 0.956 | 0.095 | -0.02 | 10.064
10.5 | 0.948 | 0.10599 | -0.02 | 8.94
11 | 0.93 | 0.12041 | -0.02 | 7.727

## 6. Re 50k Mach 0.25 (2)
BIGFOIL.COM POLAR EXPORT
SB95 9.5_2
SB95 9.5/2 |  |  |  | Cl Max: | 1.0977 | at alpha= | 9 | deg
XFOIL ncrit=9 |  |  |  | L/D Max: | 35.1305 | at alpha= | 6 | deg
Re: | 50000 |  |  | Cd Min: | 0.26588 | at alpha= | -20 | deg
Mach: | 0.25 |  |  | Cl=0 at alpha= | -0.34187 | deg
|  |  |  | @ Cl=0.1, Cd= | 0.022589
|  |  |  | @ Cl=0.4, Cd= | 0.028954
|  |  |  | @ Cl=0.6, Cd= | 0.031592
alpha (deg) | Cl | Cd | Cm | Cl/Cd
-20 | -0.7999 | 0.26588 | 0.0671 | -3.0085
-19.5 | -0.7764 | 0.25484 | 0.0649 | -3.0466
-19 | -0.7579 | 0.24866 | 0.0605 | -3.0479
-18.5 | -0.749 | 0.2493 | 0.0533 | -3.0044
-18 | -0.7226 | 0.23561 | 0.0516 | -3.0669
-17.5 | -0.7032 | 0.22855 | 0.0481 | -3.0768
-17 | -0.6938 | 0.22668 | 0.042 | -3.0607
-16.5 | -0.6709 | 0.21598 | 0.0395 | -3.1063
-16 | -0.6511 | 0.20851 | 0.0365 | -3.1226
-15.5 | -0.6515 | 0.20888 | 0.0299 | -3.119
-15 | -0.618 | 0.19486 | 0.0296 | -3.1715
-14.5 | -0.6203 | 0.19422 | 0.0237 | -3.1938
-14 | -0.5874 | 0.18128 | 0.0232 | -3.2403
-13.5 | -0.594 | 0.18021 | 0.0176 | -3.2962
-13 | -0.5599 | 0.16772 | 0.0174 | -3.3383
-12.5 | -0.5545 | 0.16195 | 0.0138 | -3.4239
-12 | -0.5512 | 0.15727 | 0.0106 | -3.5048
-11.5 | -0.531 | 0.14855 | 0.0095 | -3.5746
-11 | -0.5139 | 0.14049 | 0.0081 | -3.6579
-10.5 | -0.5018 | 0.13326 | 0.0064 | -3.7656
-10 | -0.4915 | 0.12635 | 0.0047 | -3.89
-9.5 | -0.4846 | 0.11998 | 0.0031 | -4.039
-9 | -0.4972 | 0.1158 | 0.0002 | -4.2936
-8.5 | -0.4631 | 0.10649 | 0.0017 | -4.3488
-8 | -0.4544 | 0.09973 | 0.001 | -4.5563
-7.5 | -0.4576 | 0.09455 | 0.0005 | -4.8398
-7 | -0.438 | 0.08733 | 0.0017 | -5.0155
-6 | -0.4753 | 0.05433 | -0.0431 | -8.7484
-5.5 | -0.453 | 0.04617 | -0.0436 | -9.8116
-5 | -0.4228 | 0.03888 | -0.0435 | -10.8745
-4.5 | -0.382 | 0.0331 | -0.0425 | -11.5408
-4 | -0.3358 | 0.0288 | -0.0411 | -11.6597
-3.5 | -0.2864 | 0.02546 | -0.0395 | -11.249
-3 | -0.2358 | 0.02256 | -0.0378 | -10.4521
-2.5 | -0.2018 | 0.01894 | -0.0304 | -10.6547
-2 | -0.1444 | 0.01829 | -0.0254 | -7.895
-1.5 | -0.1057 | 0.01833 | -0.0262 | -5.7665
-1 | -0.0598 | 0.01883 | -0.0269 | -3.1758
-0.5 | -0.0142 | 0.01957 | -0.0275 | -0.7256
0 | 0.0307 | 0.02053 | -0.0281 | 1.4954
0.5 | 0.0743 | 0.02172 | -0.0288 | 3.4208
1 | 0.1166 | 0.02315 | -0.0296 | 5.0367
1.5 | 0.2257 | 0.02547 | -0.0426 | 8.8614
2 | 0.3211 | 0.02748 | -0.0522 | 11.6849
2.5 | 0.4164 | 0.02926 | -0.0606 | 14.231
3 | 0.5015 | 0.03063 | -0.0658 | 16.3728
3.5 | 0.5826 | 0.03156 | -0.0689 | 18.4601
4 | 0.6592 | 0.0317 | -0.0689 | 20.795
4.5 | 0.7332 | 0.03072 | -0.0659 | 23.8672
5 | 0.7981 | 0.02901 | -0.06 | 27.5112
5.5 | 0.8559 | 0.02685 | -0.052 | 31.8771
6 | 0.9018 | 0.02567 | -0.0433 | 35.1305
6.5 | 0.929 | 0.02788 | -0.0358 | 33.3214
7 | 0.9653 | 0.0323 | -0.0316 | 29.8854
7.5 | 1.011 | 0.03743 | -0.0291 | 27.0104
8 | 1.0515 | 0.04345 | -0.0266 | 24.2002
8.5 | 1.0752 | 0.05071 | -0.0235 | 21.2029
9 | 1.0977 | 0.05884 | -0.0212 | 18.6557
9.5 | 1.0761 | 0.06796 | -0.018 | 15.8343
10 | 1.041 | 0.0776 | -0.0163 | 13.4149
11 | 0.8829 | 0.11882 | -0.0431 | 7.4306
12.5 | 0.8261 | 0.16764 | -0.0757 | 4.9278
13 | 0.8516 | 0.17804 | -0.0765 | 4.7832
13.5 | 0.848 | 0.18353 | -0.0799 | 4.6205
14 | 0.8525 | 0.19025 | -0.0835 | 4.4809

## 7. Re 50k Mach 0.50 (1)
BIGFOIL.COM POLAR EXPORT
SB95 9.5_2
SB95 9.5/2 |  |  |  | Cl Max: | 1.193 | at alpha= | 20 | deg
JavaFoil+Calcfoil stall+Eppler ext transition |  |  |  | L/D Max: | 37.086 | at alpha= | 4.5 | deg
Re: | 50000 |  |  | Cd Min: | 0.01265 | at alpha= | -2 | deg
Mach: | 0.5 |  |  | Cl=0 at alpha= | -2.1544 | deg
|  |  |  | @ Cl=0.1, Cd= | 0.01399
|  |  |  | @ Cl=0.4, Cd= | 0.014897
|  |  |  | @ Cl=0.6, Cd= | 0.017949
alpha (deg) | Cl | Cd | Cm | Cl/Cd
-20 | -0.965 | 0.42694 | -0.022 | -2.261
-19.5 | -0.939 | 0.41642 | -0.022 | -2.255
-19 | -0.913 | 0.40973 | -0.022 | -2.229
-18.5 | -0.887 | 0.41122 | -0.022 | -2.157
-18 | -0.861 | 0.41523 | -0.022 | -2.073
-17.5 | -0.835 | 0.39121 | -0.022 | -2.133
-17 | -0.808 | 0.39191 | -0.023 | -2.062
-16.5 | -0.782 | 0.37591 | -0.023 | -2.08
-16 | -0.755 | 0.38664 | -0.023 | -1.954
-15.5 | -0.726 | 0.3439 | -0.021 | -2.111
-15 | -0.699 | 0.33533 | -0.021 | -2.085
-14.5 | -0.673 | 0.31737 | -0.021 | -2.12
-14 | -0.646 | 0.32095 | -0.021 | -2.012
-13.5 | -0.619 | 0.3052 | -0.022 | -2.028
-13 | -0.592 | 0.28915 | -0.022 | -2.049
-12.5 | -0.566 | 0.28531 | -0.022 | -1.982
-12 | -0.539 | 0.3097 | -0.022 | -1.739
-11.5 | -0.51 | 0.26433 | -0.02 | -1.93
-11 | -0.483 | 0.25184 | -0.021 | -1.919
-10.5 | -0.456 | 0.25104 | -0.021 | -1.818
-10 | -0.429 | 0.2537 | -0.021 | -1.692
-9.5 | -0.402 | 0.23032 | -0.021 | -1.746
-9 | -0.374 | 0.21248 | -0.019 | -1.762
-8.5 | -0.347 | 0.20087 | -0.019 | -1.728
-8 | -0.32 | 0.18708 | -0.02 | -1.711
-7.5 | -0.293 | 0.20409 | -0.02 | -1.434
-7 | -0.265 | 0.18061 | -0.018 | -1.468
-6.5 | -0.238 | 0.13955 | -0.019 | -1.705
-6 | -0.338 | 0.07355 | -0.018 | -4.59
-5.5 | -0.323 | 0.05839 | -0.019 | -5.535
-5 | -0.289 | 0.05162 | -0.02 | -5.592
-4.5 | -0.245 | 0.04705 | -0.021 | -5.21
-4 | -0.197 | 0.04682 | -0.021 | -4.199
-3.5 | -0.145 | 0.04407 | -0.022 | -3.294
-3 | -0.092 | 0.04187 | -0.024 | -2.198
-2.5 | -0.047 | 0.01313 | -0.054 | -3.565
-2 | 0.021 | 0.01265 | -0.054 | 1.684
-1.5 | 0.09 | 0.01399 | -0.055 | 6.412
-1 | 0.158 | 0.01399 | -0.055 | 11.316
-0.5 | 0.227 | 0.01404 | -0.056 | 16.148
0 | 0.296 | 0.01446 | -0.056 | 20.465
0.5 | 0.364 | 0.01472 | -0.056 | 24.752
1 | 0.433 | 0.01506 | -0.057 | 28.745
1.5 | 0.501 | 0.01537 | -0.057 | 32.592
2 | 0.569 | 0.01773 | -0.058 | 32.107
2.5 | 0.637 | 0.01821 | -0.058 | 34.971
3 | 0.704 | 0.02172 | -0.059 | 32.407
3.5 | 0.762 | 0.02255 | -0.058 | 33.782
4 | 0.823 | 0.02374 | -0.059 | 34.682
4.5 | 0.883 | 0.02382 | -0.059 | 37.086
5 | 0.936 | 0.0276 | -0.059 | 33.918
5.5 | 0.808 | 0.0494 | -0.028 | 16.359
6 | 0.839 | 0.05434 | -0.025 | 15.443
6.5 | 0.859 | 0.06064 | -0.024 | 14.172
7 | 0.856 | 0.07185 | -0.022 | 11.916
7.5 | 0.792 | 0.09235 | -0.021 | 8.581
8 | 0.553 | 0.17889 | -0.021 | 3.092
8.5 | 0.581 | 0.18694 | -0.024 | 3.106
9 | 0.607 | 0.20826 | -0.024 | 2.916
9.5 | 0.634 | 0.2201 | -0.025 | 2.881
10 | 0.662 | 0.23388 | -0.028 | 2.829
10.5 | 0.688 | 0.23531 | -0.028 | 2.925
11 | 0.715 | 0.25419 | -0.028 | 2.812
11.5 | 0.743 | 0.30269 | -0.031 | 2.454
12 | 0.769 | 0.29745 | -0.031 | 2.586
12.5 | 0.796 | 0.28958 | -0.031 | 2.748
13 | 0.822 | 0.29705 | -0.032 | 2.768
13.5 | 0.849 | 0.30922 | -0.032 | 2.745
14 | 0.878 | 0.36959 | -0.036 | 2.375
14.5 | 0.904 | 0.36286 | -0.036 | 2.491
15 | 0.93 | 0.36531 | -0.036 | 2.546
15.5 | 0.956 | 0.3699 | -0.036 | 2.585
16 | 0.982 | 0.36398 | -0.037 | 2.699
16.5 | 1.008 | 0.37459 | -0.037 | 2.692
17 | 1.034 | 0.38026 | -0.038 | 2.72
17.5 | 1.062 | 0.40698 | -0.039 | 2.611
18 | 1.091 | 0.42821 | -0.041 | 2.549
18.5 | 1.117 | 0.44899 | -0.041 | 2.487
19 | 1.142 | 0.46178 | -0.042 | 2.474
19.5 | 1.168 | 0.46806 | -0.042 | 2.495
20 | 1.193 | 0.6158 | -0.042 | 1.938

## 8. Re 50k Mach 0.50 (2)
BIGFOIL.COM POLAR EXPORT
SB95 9.5_2
SB95 9.5/2 |  |  |  | Cl Max: | 1.1419 | at alpha= | 20 | deg
XFOIL ncrit=9 |  |  |  | L/D Max: | 30.6731 | at alpha= | 5.5 | deg
Re: | 50000 |  |  | Cd Min: | 0.30913 | at alpha= | 20 | deg
Mach: | 0.5 |  |  | Cl=0 at alpha= | 0.020126 | deg
|  |  |  | @ Cl=0.1, Cd= | 0.024725
|  |  |  | @ Cl=0.4, Cd= | 0.031146
|  |  |  | @ Cl=0.6, Cd= | 0.034629
alpha (deg) | Cl | Cd | Cm | Cl/Cd
-20 | -0.8646 | 0.28747 | 0.0805 | -3.0076
-19.5 | -0.8506 | 0.28957 | 0.0721 | -2.9375
-19 | -0.8181 | 0.26988 | 0.0703 | -3.0313
-18.5 | -0.7954 | 0.26233 | 0.0652 | -3.0321
-18 | -0.7815 | 0.262 | 0.0575 | -2.9828
-17.5 | -0.7507 | 0.24633 | 0.055 | -3.0475
-17 | -0.7275 | 0.23826 | 0.0505 | -3.0534
-16.5 | -0.717 | 0.23786 | 0.0432 | -3.0144
-16 | -0.6833 | 0.2223 | 0.0414 | -3.0738
-15.5 | -0.6706 | 0.21934 | 0.0353 | -3.0574
-15 | -0.641 | 0.20697 | 0.0329 | -3.0971
-14.5 | -0.6297 | 0.20343 | 0.0274 | -3.0954
-14 | -0.6004 | 0.1917 | 0.0251 | -3.132
-13.5 | -0.5958 | 0.18938 | 0.0196 | -3.1461
-13 | -0.5628 | 0.17697 | 0.018 | -3.1802
-12.5 | -0.5446 | 0.1693 | 0.0149 | -3.2168
-12 | -0.533 | 0.16308 | 0.0114 | -3.2683
-11 | -0.5053 | 0.14944 | 0.0063 | -3.3813
-10.5 | -0.4863 | 0.14122 | 0.0044 | -3.4436
-10 | -0.4797 | 0.13524 | 0.0022 | -3.547
-9.5 | -0.4578 | 0.12647 | 0.0011 | -3.6198
-9 | -0.4385 | 0.11875 | 0.0002 | -3.6926
-8.5 | -0.4368 | 0.11334 | -0.0013 | -3.8539
-8 | -0.4174 | 0.1053 | -0.0021 | -3.9639
-7.5 | -0.418 | 0.10025 | -0.0025 | -4.1696
-7 | -0.3858 | 0.09142 | -0.0024 | -4.2201
-6 | -0.4371 | 0.06928 | -0.034 | -6.3092
-5.5 | -0.445 | 0.06125 | -0.0368 | -7.2653
-5 | -0.4552 | 0.05299 | -0.0398 | -8.5903
-4.5 | -0.4416 | 0.04575 | -0.0399 | -9.6525
-4 | -0.4112 | 0.0387 | -0.0414 | -10.6253
-3.5 | -0.3652 | 0.03317 | -0.041 | -11.0099
-3 | -0.3084 | 0.02879 | -0.0409 | -10.7121
-2.5 | -0.2491 | 0.02554 | -0.0397 | -9.7533
-2 | -0.1877 | 0.02225 | -0.0387 | -8.436
-1.5 | -0.176 | 0.02067 | -0.0221 | -8.5148
-1 | -0.1076 | 0.02048 | -0.0256 | -5.2539
-0.5 | -0.0542 | 0.02128 | -0.0273 | -2.547
0 | -0.0032 | 0.02241 | -0.0285 | -0.14279
0.5 | 0.0763 | 0.02423 | -0.0351 | 3.149
1 | 0.1878 | 0.02656 | -0.047 | 7.0708
1.5 | 0.2902 | 0.02871 | -0.0564 | 10.108
2 | 0.3774 | 0.03067 | -0.0621 | 12.3052
2.5 | 0.4628 | 0.03247 | -0.0664 | 14.2532
3 | 0.5449 | 0.03399 | -0.0688 | 16.0312
3.5 | 0.626 | 0.03493 | -0.0689 | 17.9216
4 | 0.7001 | 0.03529 | -0.066 | 19.8385
4.5 | 0.7795 | 0.03428 | -0.0604 | 22.7392
5 | 0.8632 | 0.03154 | -0.0512 | 27.3684
5.5 | 0.9251 | 0.03016 | -0.04 | 30.6731
6 | 0.9603 | 0.0332 | -0.0319 | 28.9247
6.5 | 0.9927 | 0.03854 | -0.0267 | 25.7577
7 | 1.0166 | 0.04518 | -0.0226 | 22.5011
7.5 | 1.0104 | 0.05328 | -0.0193 | 18.964
8 | 0.984 | 0.06218 | -0.0175 | 15.825
8.5 | 0.935 | 0.07418 | -0.0218 | 12.6045
9 | 0.8923 | 0.08894 | -0.0308 | 10.0326
9.5 | 0.8637 | 0.10421 | -0.0402 | 8.2881
10 | 0.8468 | 0.11762 | -0.0476 | 7.1995
10.5 | 0.8437 | 0.12959 | -0.0529 | 6.5105
11 | 0.8323 | 0.14277 | -0.0614 | 5.8297
12 | 0.8279 | 0.17081 | -0.0816 | 4.8469
12.5 | 0.8391 | 0.1793 | -0.0852 | 4.6799
13 | 0.8654 | 0.19021 | -0.0876 | 4.5497
13.5 | 0.8827 | 0.19888 | -0.0907 | 4.4384
14 | 0.9046 | 0.2085 | -0.0937 | 4.3386
14.5 | 0.9115 | 0.21384 | -0.0991 | 4.2625
15 | 0.9293 | 0.22202 | -0.1033 | 4.1857
15.5 | 0.9497 | 0.23081 | -0.1074 | 4.1146
16 | 0.9813 | 0.24423 | -0.1096 | 4.0179
16.5 | 0.9921 | 0.24828 | -0.1161 | 3.9959
17 | 1.0117 | 0.25667 | -0.1211 | 3.9416
17.5 | 1.0416 | 0.27025 | -0.1236 | 3.8542
18 | 1.0547 | 0.27388 | -0.1309 | 3.851
18.5 | 1.0821 | 0.287 | -0.1342 | 3.7704
19 | 1.0982 | 0.29149 | -0.1413 | 3.7675
19.5 | 1.1227 | 0.30296 | -0.1456 | 3.7058
20 | 1.1419 | 0.30913 | -0.1522 | 3.6939

## 9. Re 100k Mach 0.00 (1)
BIGFOIL.COM POLAR EXPORT
SB95 9.5_2
SB95 9.5/2 |  |  |  | Cl Max: | 1.002 | at alpha= | 11.5 | deg
JavaFoil+Calcfoil stall+Eppler ext transition |  |  |  | L/D Max: | 51.72 | at alpha= | 6.5 | deg
Re: | 100000 |  |  | Cd Min: | 0.00914 | at alpha= | -0.5 | deg
Mach: | 0 |  |  | Cl=0 at alpha= | -2.1525 | deg
|  |  |  | @ Cl=0.1, Cd= | 0.0092627
|  |  |  | @ Cl=0.4, Cd= | 0.0099437
|  |  |  | @ Cl=0.6, Cd= | 0.014536
alpha (deg) | Cl | Cd | Cm | Cl/Cd
-17 | -0.503 | 0.24358 | -0.013 | -2.065
-16.5 | -0.52 | 0.23348 | -0.013 | -2.228
-16 | -0.537 | 0.21919 | -0.013 | -2.449
-15.5 | -0.553 | 0.20738 | -0.013 | -2.666
-15 | -0.568 | 0.19752 | -0.013 | -2.875
-14.5 | -0.582 | 0.17651 | -0.013 | -3.295
-14 | -0.594 | 0.16309 | -0.013 | -3.64
-13.5 | -0.604 | 0.14778 | -0.013 | -4.085
-13 | -0.611 | 0.13762 | -0.013 | -4.442
-12.5 | -0.616 | 0.12943 | -0.014 | -4.762
-12 | -0.618 | 0.11756 | -0.014 | -5.259
-11.5 | -0.617 | 0.1089 | -0.014 | -5.663
-11 | -0.611 | 0.10116 | -0.014 | -6.045
-10.5 | -0.602 | 0.09485 | -0.015 | -6.351
-10 | -0.589 | 0.0885 | -0.015 | -6.659
-9.5 | -0.572 | 0.08052 | -0.015 | -7.107
-9 | -0.551 | 0.07455 | -0.015 | -7.392
-8.5 | -0.525 | 0.06898 | -0.015 | -7.608
-8 | -0.495 | 0.06514 | -0.016 | -7.592
-7.5 | -0.462 | 0.05966 | -0.016 | -7.738
-7 | -0.426 | 0.05664 | -0.016 | -7.522
-6.5 | -0.388 | 0.05115 | -0.017 | -7.59
-6 | -0.348 | 0.04768 | -0.018 | -7.305
-5.5 | -0.307 | 0.04492 | -0.018 | -6.825
-5 | -0.263 | 0.0425 | -0.019 | -6.197
-4.5 | -0.219 | 0.04016 | -0.019 | -5.45
-4 | -0.174 | 0.03799 | -0.021 | -4.567
-3.5 | -0.158 | 0.01076 | -0.046 | -14.661
-3 | -0.099 | 0.0107 | -0.046 | -9.301
-2.5 | -0.041 | 0.01057 | -0.047 | -3.847
-2 | 0.018 | 0.00948 | -0.047 | 1.948
-1.5 | 0.078 | 0.0093 | -0.047 | 8.358
-1 | 0.137 | 0.0092 | -0.048 | 14.908
-0.5 | 0.196 | 0.00914 | -0.048 | 21.494
0 | 0.256 | 0.00917 | -0.049 | 27.947
0.5 | 0.316 | 0.00923 | -0.049 | 34.209
1 | 0.375 | 0.00927 | -0.049 | 40.463
1.5 | 0.434 | 0.01086 | -0.05 | 39.974
2 | 0.493 | 0.01097 | -0.05 | 44.983
2.5 | 0.552 | 0.01116 | -0.05 | 49.491
3 | 0.611 | 0.01531 | -0.051 | 39.882
3.5 | 0.669 | 0.01582 | -0.051 | 42.267
4 | 0.726 | 0.01638 | -0.052 | 44.321
4.5 | 0.782 | 0.01587 | -0.052 | 49.286
5 | 0.838 | 0.01698 | -0.052 | 49.328
5.5 | 0.891 | 0.01974 | -0.053 | 45.129
6 | 0.942 | 0.02055 | -0.053 | 45.853
6.5 | 0.991 | 0.01917 | -0.053 | 51.72
7 | 0.837 | 0.05163 | -0.027 | 16.218
7.5 | 0.869 | 0.05552 | -0.024 | 15.65
8 | 0.901 | 0.0594 | -0.023 | 15.163
8.5 | 0.929 | 0.06377 | -0.022 | 14.573
9 | 0.952 | 0.06836 | -0.022 | 13.93
9.5 | 0.971 | 0.07422 | -0.021 | 13.085
10 | 0.986 | 0.07903 | -0.021 | 12.472
10.5 | 0.995 | 0.08424 | -0.02 | 11.818
11 | 1.001 | 0.09193 | -0.02 | 10.886
11.5 | 1.002 | 0.09905 | -0.02 | 10.111
12 | 0.998 | 0.10849 | -0.02 | 9.196
12.5 | 0.99 | 0.1156 | -0.02 | 8.563
13 | 0.978 | 0.12507 | -0.02 | 7.82
13.5 | 0.963 | 0.13477 | -0.02 | 7.143
14 | 0.944 | 0.14382 | -0.019 | 6.564
14.5 | 0.923 | 0.15615 | -0.02 | 5.91
15 | 0.899 | 0.16427 | -0.019 | 5.474
15.5 | 0.874 | 0.18395 | -0.02 | 4.751
16 | 0.847 | 0.19478 | -0.019 | 4.348
16.5 | 0.819 | 0.21343 | -0.019 | 3.838

## 10. Re 100k Mach 0.00 (2)
BIGFOIL.COM POLAR EXPORT
SB95 9.5_2
SB95 9.5/2 |  |  |  | Cl Max: | 1.1812 | at alpha= | 10.5 | deg
XFOIL ncrit=9 |  |  |  | L/D Max: | 53.418 | at alpha= | 5.5 | deg
Re: | 100000 |  |  | Cd Min: | 0.25426 | at alpha= | -20 | deg
Mach: | 0 |  |  | Cl=0 at alpha= | -1.2216 | deg
|  |  |  | @ Cl=0.1, Cd= | 0.014942
|  |  |  | @ Cl=0.4, Cd= | 0.015795
|  |  |  | @ Cl=0.6, Cd= | 0.015722
alpha (deg) | Cl | Cd | Cm | Cl/Cd
-20 | -0.7808 | 0.25426 | 0.0688 | -3.0709
-19.5 | -0.7651 | 0.24997 | 0.0626 | -3.0608
-19 | -0.7612 | 0.25189 | 0.0542 | -3.022
-18.5 | -0.73 | 0.23485 | 0.0554 | -3.1084
-18 | -0.712 | 0.22819 | 0.052 | -3.1202
-17.5 | -0.695 | 0.22177 | 0.048 | -3.1339
-17 | -0.6828 | 0.21742 | 0.0419 | -3.1405
-16.5 | -0.6843 | 0.21733 | 0.0342 | -3.1487
-16 | -0.6488 | 0.20152 | 0.0357 | -3.2195
-15.5 | -0.6313 | 0.19474 | 0.033 | -3.2418
-15 | -0.6211 | 0.18939 | 0.0278 | -3.2795
-14.5 | -0.6294 | 0.18792 | 0.0195 | -3.3493
-14 | -0.5928 | 0.17396 | 0.0218 | -3.4077
-13.5 | -0.5771 | 0.16698 | 0.0195 | -3.4561
-13 | -0.5733 | 0.16133 | 0.0143 | -3.5536
-12.5 | -0.5889 | 0.15763 | 0.0048 | -3.736
-12 | -0.546 | 0.14552 | 0.0102 | -3.7521
-11.5 | -0.5466 | 0.13953 | 0.0047 | -3.9174
-11 | -0.54 | 0.13099 | 0.0016 | -4.1225
-10.5 | -0.521 | 0.12379 | 0.0013 | -4.2087
-10 | -0.5465 | 0.11784 | -0.0107 | -4.6376
-9.5 | -0.5097 | 0.10873 | -0.0054 | -4.6878
-9 | -0.5337 | 0.10169 | -0.0175 | -5.2483
-8.5 | -0.5 | 0.09385 | -0.0123 | -5.3277
-8 | -0.5219 | 0.08421 | -0.026 | -6.1976
-7.5 | -0.5172 | 0.07545 | -0.0339 | -6.8549
-7 | -0.4977 | 0.06853 | -0.0339 | -7.2625
-6.5 | -0.4802 | 0.06171 | -0.0348 | -7.7816
-6 | -0.4723 | 0.03882 | -0.0456 | -12.1664
-5.5 | -0.441 | 0.0315 | -0.0429 | -14
-5 | -0.4033 | 0.02656 | -0.0409 | -15.1845
-4.5 | -0.3595 | 0.02325 | -0.0392 | -15.4624
-4 | -0.3126 | 0.02074 | -0.0378 | -15.0723
-3.5 | -0.2643 | 0.01878 | -0.0369 | -14.0735
-3 | -0.2122 | 0.01672 | -0.0371 | -12.6914
-2.5 | -0.1628 | 0.01416 | -0.0367 | -11.4972
-2 | -0.133 | 0.01402 | -0.0302 | -9.4864
-1.5 | -0.0539 | 0.01413 | -0.0353 | -3.8146
-1 | 0.0429 | 0.01466 | -0.045 | 2.9263
-0.5 | 0.1301 | 0.01509 | -0.0523 | 8.6216
0 | 0.2187 | 0.01541 | -0.0594 | 14.1921
0.5 | 0.3063 | 0.01557 | -0.0656 | 19.6724
1 | 0.3735 | 0.01577 | -0.0674 | 23.6842
1.5 | 0.4373 | 0.01583 | -0.0679 | 27.6248
2 | 0.4934 | 0.01583 | -0.0665 | 31.1687
2.5 | 0.5446 | 0.01583 | -0.064 | 34.403
3 | 0.5953 | 0.01573 | -0.0613 | 37.8449
3.5 | 0.645 | 0.01565 | -0.0585 | 41.2141
4 | 0.6957 | 0.01546 | -0.0556 | 45
4.5 | 0.7457 | 0.01535 | -0.0527 | 48.5798
5 | 0.7944 | 0.01538 | -0.0498 | 51.6515
5.5 | 0.8408 | 0.01574 | -0.047 | 53.418
6 | 0.8834 | 0.01662 | -0.0441 | 53.1528
6.5 | 0.917 | 0.01881 | -0.0408 | 48.7507
7 | 0.9454 | 0.02255 | -0.0373 | 41.9246
7.5 | 0.9836 | 0.02577 | -0.0348 | 38.1684
8 | 1.0283 | 0.02951 | -0.0332 | 34.8458
8.5 | 1.0755 | 0.03334 | -0.0316 | 32.2585
9 | 1.1168 | 0.03843 | -0.0297 | 29.0606
9.5 | 1.148 | 0.04461 | -0.0268 | 25.7341
10 | 1.1735 | 0.05066 | -0.0243 | 23.1642
10.5 | 1.1812 | 0.05883 | -0.0211 | 20.0782
11 | 1.1219 | 0.06861 | -0.0144 | 16.3518
11.5 | 1.0607 | 0.07979 | -0.0146 | 13.2936
12 | 1.001 | 0.0951 | -0.0226 | 10.5258
12.5 | 0.7507 | 0.11946 | -0.0275 | 6.2841
13 | 0.8739 | 0.16003 | -0.0623 | 5.4609
13.5 | 0.8738 | 0.16785 | -0.0667 | 5.2058
14 | 0.8636 | 0.1774 | -0.0739 | 4.8681
14.5 | 0.8939 | 0.18516 | -0.072 | 4.8277
15 | 0.8806 | 0.19364 | -0.0814 | 4.5476
15.5 | 0.9026 | 0.20121 | -0.0821 | 4.4859

## 11. Re 100k Mach 0.10 (1)
BIGFOIL.COM POLAR EXPORT
SB95 9.5_2
SB95 9.5/2 |  |  |  | Cl Max: | 1.042 | at alpha= | 7 | deg
JavaFoil+Calcfoil stall+Eppler ext transition |  |  |  | L/D Max: | 52.882 | at alpha= | 7 | deg
Re: | 100000 |  |  | Cd Min: | 0.00904 | at alpha= | -0.5 | deg
Mach: | 0.1 |  |  | Cl=0 at alpha= | -2.1583 | deg
|  |  |  | @ Cl=0.1, Cd= | 0.0091487
|  |  |  | @ Cl=0.4, Cd= | 0.0097959
|  |  |  | @ Cl=0.6, Cd= | 0.014345
alpha (deg) | Cl | Cd | Cm | Cl/Cd
-16.5 | -0.477 | 0.2485 | -0.013 | -1.919
-16 | -0.496 | 0.23092 | -0.013 | -2.15
-15.5 | -0.515 | 0.21997 | -0.013 | -2.343
-15 | -0.534 | 0.20836 | -0.013 | -2.561
-14.5 | -0.551 | 0.18833 | -0.013 | -2.924
-14 | -0.566 | 0.1649 | -0.013 | -3.433
-13.5 | -0.579 | 0.15385 | -0.014 | -3.766
-13 | -0.59 | 0.14415 | -0.014 | -4.096
-12.5 | -0.599 | 0.13181 | -0.014 | -4.541
-12 | -0.603 | 0.12082 | -0.014 | -4.995
-11.5 | -0.605 | 0.11432 | -0.014 | -5.29
-11 | -0.602 | 0.10327 | -0.014 | -5.831
-10.5 | -0.595 | 0.09676 | -0.015 | -6.154
-10 | -0.584 | 0.08987 | -0.015 | -6.503
-9.5 | -0.569 | 0.08291 | -0.015 | -6.864
-9 | -0.549 | 0.07657 | -0.015 | -7.174
-8.5 | -0.524 | 0.06985 | -0.016 | -7.502
-8 | -0.495 | 0.06627 | -0.016 | -7.463
-7.5 | -0.462 | 0.06042 | -0.016 | -7.649
-7 | -0.427 | 0.05643 | -0.017 | -7.566
-6.5 | -0.389 | 0.05169 | -0.017 | -7.533
-6 | -0.349 | 0.04797 | -0.018 | -7.285
-5.5 | -0.308 | 0.04706 | -0.018 | -6.541
-5 | -0.264 | 0.04431 | -0.019 | -5.968
-4.5 | -0.22 | 0.04209 | -0.019 | -5.223
-4 | -0.174 | 0.0402 | -0.02 | -4.336
-3.5 | -0.159 | 0.01062 | -0.046 | -14.925
-3 | -0.1 | 0.01051 | -0.046 | -9.509
-2.5 | -0.041 | 0.01041 | -0.047 | -3.925
-2 | 0.019 | 0.00934 | -0.047 | 1.988
-1.5 | 0.078 | 0.0092 | -0.048 | 8.496
-1 | 0.138 | 0.00906 | -0.048 | 15.219
-0.5 | 0.197 | 0.00904 | -0.048 | 21.842
0 | 0.258 | 0.00907 | -0.049 | 28.417
0.5 | 0.317 | 0.00907 | -0.049 | 34.975
1 | 0.377 | 0.00918 | -0.05 | 41.061
1.5 | 0.436 | 0.01076 | -0.05 | 40.565
2 | 0.496 | 0.01092 | -0.05 | 45.407
2.5 | 0.555 | 0.01105 | -0.051 | 50.205
3 | 0.614 | 0.01537 | -0.051 | 39.931
3.5 | 0.672 | 0.01584 | -0.051 | 42.435
4 | 0.73 | 0.01644 | -0.052 | 44.375
4.5 | 0.786 | 0.01594 | -0.052 | 49.324
5 | 0.841 | 0.01707 | -0.053 | 49.291
5.5 | 0.895 | 0.01976 | -0.053 | 45.279
6 | 0.946 | 0.02064 | -0.053 | 45.838
6.5 | 0.995 | 0.01915 | -0.054 | 51.99
7 | 1.042 | 0.0197 | -0.054 | 52.882
7.5 | 0.872 | 0.05574 | -0.024 | 15.638
8 | 0.903 | 0.05972 | -0.023 | 15.118
8.5 | 0.931 | 0.0638 | -0.022 | 14.59
9 | 0.953 | 0.06849 | -0.021 | 13.912
9.5 | 0.97 | 0.07436 | -0.021 | 13.048
10 | 0.983 | 0.0794 | -0.021 | 12.382
10.5 | 0.991 | 0.08639 | -0.02 | 11.472
11 | 0.994 | 0.09463 | -0.02 | 10.502
11.5 | 0.992 | 0.10002 | -0.02 | 9.916
12 | 0.985 | 0.10803 | -0.02 | 9.117

## 12. Re 100k Mach 0.10 (2)
BIGFOIL.COM POLAR EXPORT
SB95 9.5_2
SB95 9.5/2 |  |  |  | Cl Max: | 1.1729 | at alpha= | 10.5 | deg
XFOIL ncrit=9 |  |  |  | L/D Max: | 53.367 | at alpha= | 5.5 | deg
Re: | 100000 |  |  | Cd Min: | 0.25506 | at alpha= | -20 | deg
Mach: | 0.1 |  |  | Cl=0 at alpha= | -1.2333 | deg
|  |  |  | @ Cl=0.1, Cd= | 0.014986
|  |  |  | @ Cl=0.4, Cd= | 0.015842
|  |  |  | @ Cl=0.6, Cd= | 0.015795
alpha (deg) | Cl | Cd | Cm | Cl/Cd
-20 | -0.7831 | 0.25506 | 0.0692 | -3.0703
-19.5 | -0.7679 | 0.25127 | 0.0626 | -3.0561
-18.5 | -0.7316 | 0.23546 | 0.0558 | -3.1071
-18 | -0.7135 | 0.22882 | 0.0524 | -3.1182
-17.5 | -0.6964 | 0.22239 | 0.0482 | -3.1314
-17 | -0.6851 | 0.21857 | 0.0417 | -3.1345
-16.5 | -0.6867 | 0.21852 | 0.0341 | -3.1425
-16 | -0.6491 | 0.20197 | 0.0361 | -3.2138
-15.5 | -0.6318 | 0.19523 | 0.0332 | -3.2362
-15 | -0.6229 | 0.19037 | 0.0275 | -3.272
-14.5 | -0.6309 | 0.18885 | 0.0193 | -3.3407
-14 | -0.5919 | 0.17434 | 0.0221 | -3.3951
-13.5 | -0.5767 | 0.16741 | 0.0196 | -3.4448
-13 | -0.5753 | 0.16225 | 0.0138 | -3.5458
-12.5 | -0.586 | 0.15725 | 0.0055 | -3.7266
-12 | -0.5445 | 0.14596 | 0.0103 | -3.7305
-11.5 | -0.5487 | 0.14034 | 0.0039 | -3.9098
-11 | -0.5352 | 0.13134 | 0.0024 | -4.0749
-10.5 | -0.5194 | 0.12424 | 0.0013 | -4.1806
-10 | -0.5482 | 0.11857 | -0.0115 | -4.6234
-9.5 | -0.5068 | 0.10924 | -0.0051 | -4.6393
-9 | -0.5367 | 0.10233 | -0.0189 | -5.2448
-8.5 | -0.4969 | 0.09445 | -0.012 | -5.261
-8 | -0.5054 | 0.08622 | -0.0189 | -5.8617
-7.5 | -0.5108 | 0.07678 | -0.0308 | -6.6528
-7 | -0.4952 | 0.06944 | -0.0328 | -7.1313
-6.5 | -0.479 | 0.06246 | -0.0342 | -7.6689
-6 | -0.474 | 0.03967 | -0.0458 | -11.9486
-5.5 | -0.4441 | 0.03206 | -0.0431 | -13.8522
-5 | -0.407 | 0.02703 | -0.0411 | -15.0573
-4.5 | -0.3631 | 0.02356 | -0.0393 | -15.4117
-4 | -0.3159 | 0.02103 | -0.0379 | -15.0214
-3.5 | -0.2673 | 0.01897 | -0.0371 | -14.0907
-3 | -0.2152 | 0.01699 | -0.0371 | -12.6663
-2.5 | -0.164 | 0.01429 | -0.0372 | -11.4766
-2 | -0.1328 | 0.01411 | -0.0309 | -9.4118
-1.5 | -0.052 | 0.0142 | -0.0359 | -3.662
-1 | 0.0455 | 0.01472 | -0.0457 | 3.091
-0.5 | 0.1317 | 0.01514 | -0.0528 | 8.6988
0 | 0.2227 | 0.01545 | -0.0602 | 14.4142
0.5 | 0.3107 | 0.01559 | -0.0663 | 19.9294
1 | 0.3763 | 0.0158 | -0.0678 | 23.8165
1.5 | 0.4377 | 0.01591 | -0.0678 | 27.511
2 | 0.4948 | 0.0159 | -0.0665 | 31.1195
2.5 | 0.5476 | 0.01582 | -0.0641 | 34.6144
3 | 0.5975 | 0.0158 | -0.0613 | 37.8165
3.5 | 0.6479 | 0.0157 | -0.0585 | 41.2675
4 | 0.699 | 0.01552 | -0.0556 | 45.0387
4.5 | 0.7491 | 0.01542 | -0.0527 | 48.5798
5 | 0.7982 | 0.01545 | -0.0497 | 51.6634
5.5 | 0.8448 | 0.01583 | -0.0467 | 53.367
6 | 0.8871 | 0.0168 | -0.0437 | 52.8036
6.5 | 0.9195 | 0.01922 | -0.0403 | 47.8408
7 | 0.9489 | 0.02294 | -0.0368 | 41.3644
7.5 | 0.9877 | 0.02618 | -0.0343 | 37.7273
8 | 1.0335 | 0.03014 | -0.0328 | 34.29
8.5 | 1.0807 | 0.03404 | -0.0311 | 31.7479
9 | 1.1201 | 0.03935 | -0.0289 | 28.4651
9.5 | 1.1479 | 0.0458 | -0.0258 | 25.0633
10 | 1.1671 | 0.05218 | -0.0227 | 22.3668
10.5 | 1.1729 | 0.05995 | -0.0196 | 19.5646
11 | 1.1078 | 0.06973 | -0.0135 | 15.887
11.5 | 1.0446 | 0.08184 | -0.0157 | 12.7639
12 | 0.9888 | 0.0979 | -0.0246 | 10.1001
12.5 | 0.9355 | 0.12356 | -0.038 | 7.5712
13 | 0.8774 | 0.16082 | -0.062 | 5.4558
13.5 | 0.8691 | 0.16897 | -0.0683 | 5.1435
14 | 0.864 | 0.17818 | -0.0744 | 4.849
14.5 | 0.8913 | 0.18596 | -0.0735 | 4.793
15 | 0.882 | 0.19442 | -0.0819 | 4.5366
15.5 | 0.901 | 0.20187 | -0.0835 | 4.4633

## 13. Re 100k Mach 0.25 (1)
BIGFOIL.COM POLAR EXPORT
SB95 9.5_2
SB95 9.5/2 |  |  |  | Cl Max: | 1.017 | at alpha= | 6.5 | deg
JavaFoil+Calcfoil stall+Eppler ext transition |  |  |  | L/D Max: | 50.98 | at alpha= | 2.5 | deg
Re: | 100000 |  |  | Cd Min: | 0.00915 | at alpha= | -0.5 | deg
Mach: | 0.25 |  |  | Cl=0 at alpha= | -2.1557 | deg
|  |  |  | @ Cl=0.1, Cd= | 0.0092581
|  |  |  | @ Cl=0.4, Cd= | 0.009631
|  |  |  | @ Cl=0.6, Cd= | 0.013354
alpha (deg) | Cl | Cd | Cm | Cl/Cd
-15 | -0.187 | 0.36478 | -0.014 | -0.513
-14.5 | -0.253 | 0.32533 | -0.014 | -0.777
-14 | -0.308 | 0.2737 | -0.013 | -1.124
-13.5 | -0.356 | 0.22811 | -0.014 | -1.563
-13 | -0.4 | 0.20136 | -0.014 | -1.989
-12.5 | -0.439 | 0.18291 | -0.014 | -2.402
-12 | -0.473 | 0.15736 | -0.014 | -3.004
-11.5 | -0.5 | 0.14143 | -0.014 | -3.534
-11 | -0.52 | 0.12625 | -0.015 | -4.123
-10.5 | -0.534 | 0.11265 | -0.015 | -4.74
-10 | -0.54 | 0.10168 | -0.015 | -5.312
-9.5 | -0.539 | 0.08958 | -0.015 | -6.017
-9 | -0.531 | 0.08248 | -0.015 | -6.435
-8.5 | -0.514 | 0.07559 | -0.016 | -6.796
-8 | -0.49 | 0.07013 | -0.016 | -6.989
-7.5 | -0.462 | 0.06399 | -0.016 | -7.222
-7 | -0.43 | 0.0584 | -0.017 | -7.361
-6.5 | -0.394 | 0.05274 | -0.018 | -7.474
-6 | -0.355 | 0.04876 | -0.018 | -7.287
-5.5 | -0.314 | 0.04555 | -0.019 | -6.892
-5 | -0.27 | 0.04305 | -0.019 | -6.282
-4.5 | -0.225 | 0.0425 | -0.02 | -5.297
-4 | -0.179 | 0.04051 | -0.021 | -4.411
-3.5 | -0.131 | 0.03636 | -0.022 | -3.609
-3 | -0.103 | 0.01065 | -0.048 | -9.639
-2.5 | -0.042 | 0.01053 | -0.048 | -3.984
-2 | 0.019 | 0.00948 | -0.049 | 2.011
-1.5 | 0.08 | 0.0093 | -0.049 | 8.638
-1 | 0.142 | 0.00917 | -0.049 | 15.446
-0.5 | 0.203 | 0.00915 | -0.05 | 22.171
0 | 0.265 | 0.00915 | -0.05 | 28.937
0.5 | 0.326 | 0.00918 | -0.051 | 35.5
1 | 0.387 | 0.00929 | -0.051 | 41.69
1.5 | 0.448 | 0.01089 | -0.051 | 41.158
2 | 0.509 | 0.011 | -0.052 | 46.293
2.5 | 0.57 | 0.01119 | -0.052 | 50.98
3 | 0.631 | 0.01559 | -0.052 | 40.45
3.5 | 0.69 | 0.01616 | -0.053 | 42.727
4 | 0.749 | 0.01684 | -0.053 | 44.486
4.5 | 0.807 | 0.01639 | -0.054 | 49.242
5 | 0.863 | 0.01781 | -0.054 | 48.478
5.5 | 0.917 | 0.02034 | -0.054 | 45.085
6 | 0.968 | 0.02248 | -0.055 | 43.071
6.5 | 1.017 | 0.02342 | -0.055 | 43.408
7 | 0.853 | 0.05308 | -0.025 | 16.07
7.5 | 0.884 | 0.05747 | -0.023 | 15.385
8 | 0.912 | 0.06148 | -0.022 | 14.838
8.5 | 0.935 | 0.06615 | -0.022 | 14.141
9 | 0.95 | 0.0721 | -0.022 | 13.174
9.5 | 0.957 | 0.07784 | -0.021 | 12.291
10 | 0.956 | 0.08496 | -0.02 | 11.256
10.5 | 0.948 | 0.09206 | -0.02 | 10.294
11 | 0.931 | 0.1034 | -0.02 | 8.999
11.5 | 0.905 | 0.11142 | -0.02 | 8.122

## 14. Re 100k Mach 0.25 (2)
BIGFOIL.COM POLAR EXPORT
SB95 9.5_2
SB95 9.5/2 |  |  |  | Cl Max: | 1.1327 | at alpha= | 9.5 | deg
XFOIL ncrit=9 |  |  |  | L/D Max: | 52.6886 | at alpha= | 5.5 | deg
Re: | 100000 |  |  | Cd Min: | 0.18989 | at alpha= | 14.5 | deg
Mach: | 0.25 |  |  | Cl=0 at alpha= | -99 | deg
|  |  |  | @ Cl=0.1, Cd= | 0.01568
|  |  |  | @ Cl=0.4, Cd= | 0.016056
|  |  |  | @ Cl=0.6, Cd= | 0.01605
alpha (deg) | Cl | Cd | Cm | Cl/Cd
0 | 0.2359 | 0.01568 | -0.063 | 15.0446
0.5 | 0.3186 | 0.01584 | -0.0676 | 20.1136
1 | 0.3858 | 0.01604 | -0.0688 | 24.0524
1.5 | 0.4485 | 0.01611 | -0.0685 | 27.8399
2 | 0.5066 | 0.01606 | -0.0668 | 31.5442
2.5 | 0.5596 | 0.01605 | -0.0642 | 34.866
3 | 0.6115 | 0.01605 | -0.0614 | 38.0997
3.5 | 0.6648 | 0.01587 | -0.0584 | 41.8904
4 | 0.7176 | 0.01573 | -0.0553 | 45.6198
4.5 | 0.7698 | 0.01567 | -0.0522 | 49.1257
5 | 0.82 | 0.01581 | -0.0489 | 51.8659
5.5 | 0.8662 | 0.01644 | -0.0455 | 52.6886
6 | 0.9048 | 0.018 | -0.0418 | 50.2667
6.5 | 0.9329 | 0.02146 | -0.0377 | 43.4716
7 | 0.9684 | 0.02498 | -0.0343 | 38.767
7.5 | 1.0126 | 0.02871 | -0.0319 | 35.2699
8 | 1.0597 | 0.03296 | -0.0299 | 32.1511
8.5 | 1.1044 | 0.03881 | -0.0282 | 28.4566
9 | 1.1272 | 0.04451 | -0.0241 | 25.3246
9.5 | 1.1327 | 0.05211 | -0.0198 | 21.7367
10 | 1.1141 | 0.06019 | -0.0154 | 18.5097
10.5 | 1.0741 | 0.06866 | -0.0126 | 15.6438
11 | 1.0268 | 0.07991 | -0.0156 | 12.8495
11.5 | 0.9827 | 0.09419 | -0.0232 | 10.4332
12.5 | 0.8483 | 0.15616 | -0.0665 | 5.4322
13 | 0.8903 | 0.16545 | -0.0618 | 5.3811
13.5 | 0.8594 | 0.17372 | -0.0737 | 4.947
14 | 0.8743 | 0.18256 | -0.0758 | 4.7891
14.5 | 0.8833 | 0.18989 | -0.0797 | 4.6516

## 15. Re 100k Mach 0.50 (1)
BIGFOIL.COM POLAR EXPORT
SB95 9.5_2
SB95 9.5/2 |  |  |  | Cl Max: | 1.193 | at alpha= | 20 | deg
JavaFoil+Calcfoil stall+Eppler ext transition |  |  |  | L/D Max: | 53.933 | at alpha= | 2.5 | deg
Re: | 100000 |  |  | Cd Min: | 0.00957 | at alpha= | -0.5 | deg
Mach: | 0.5 |  |  | Cl=0 at alpha= | -2.1544 | deg
|  |  |  | @ Cl=0.1, Cd= | 0.0097924
|  |  |  | @ Cl=0.4, Cd= | 0.0097617
|  |  |  | @ Cl=0.6, Cd= | 0.01169
alpha (deg) | Cl | Cd | Cm | Cl/Cd
-20 | -0.965 | 0.34346 | -0.022 | -2.811
-19.5 | -0.939 | 0.34375 | -0.022 | -2.733
-19 | -0.913 | 0.33799 | -0.022 | -2.702
-18.5 | -0.887 | 0.32675 | -0.022 | -2.715
-18 | -0.861 | 0.31539 | -0.022 | -2.73
-17.5 | -0.835 | 0.31563 | -0.022 | -2.645
-17 | -0.808 | 0.30518 | -0.023 | -2.649
-16.5 | -0.782 | 0.30129 | -0.023 | -2.595
-16 | -0.755 | 0.28961 | -0.023 | -2.608
-15.5 | -0.726 | 0.26734 | -0.021 | -2.716
-15 | -0.699 | 0.26739 | -0.021 | -2.616
-14.5 | -0.673 | 0.25088 | -0.021 | -2.681
-14 | -0.646 | 0.25343 | -0.021 | -2.549
-13.5 | -0.619 | 0.24374 | -0.022 | -2.54
-13 | -0.592 | 0.23109 | -0.022 | -2.564
-12.5 | -0.566 | 0.22736 | -0.022 | -2.487
-12 | -0.539 | 0.23021 | -0.022 | -2.339
-11.5 | -0.51 | 0.2098 | -0.02 | -2.432
-11 | -0.483 | 0.19972 | -0.021 | -2.42
-10.5 | -0.456 | 0.18797 | -0.021 | -2.428
-10 | -0.429 | 0.18877 | -0.021 | -2.274
-9.5 | -0.402 | 0.18121 | -0.021 | -2.219
-9 | -0.374 | 0.16745 | -0.019 | -2.236
-8.5 | -0.347 | 0.15841 | -0.02 | -2.192
-8 | -0.32 | 0.14601 | -0.02 | -2.192
-7.5 | -0.293 | 0.15551 | -0.02 | -1.882
-7 | -0.265 | 0.14296 | -0.018 | -1.855
-6.5 | -0.238 | 0.10862 | -0.019 | -2.191
-6 | -0.338 | 0.061 | -0.018 | -5.535
-5.5 | -0.323 | 0.05231 | -0.019 | -6.178
-5 | -0.289 | 0.04656 | -0.02 | -6.2
-4.5 | -0.245 | 0.04318 | -0.021 | -5.677
-4 | -0.197 | 0.04261 | -0.022 | -4.615
-3.5 | -0.145 | 0.04005 | -0.023 | -3.627
-3 | -0.092 | 0.03809 | -0.025 | -2.419
-2.5 | -0.047 | 0.01096 | -0.054 | -4.271
-2 | 0.021 | 0.01013 | -0.054 | 2.103
-1.5 | 0.09 | 0.00981 | -0.055 | 9.144
-1 | 0.158 | 0.00969 | -0.055 | 16.338
-0.5 | 0.227 | 0.00957 | -0.056 | 23.703
0 | 0.296 | 0.0096 | -0.056 | 30.828
0.5 | 0.364 | 0.00972 | -0.056 | 37.492
1 | 0.433 | 0.0098 | -0.057 | 44.143
1.5 | 0.501 | 0.01003 | -0.057 | 49.94
2 | 0.569 | 0.01159 | -0.058 | 49.12
2.5 | 0.637 | 0.01181 | -0.058 | 53.933
3 | 0.704 | 0.01684 | -0.059 | 41.812
3.5 | 0.77 | 0.01767 | -0.059 | 43.574
4 | 0.834 | 0.0188 | -0.06 | 44.355
4.5 | 0.896 | 0.01943 | -0.06 | 46.11
5 | 0.954 | 0.02338 | -0.06 | 40.797
5.5 | 0.99 | 0.02344 | -0.06 | 42.235
6 | 0.84 | 0.04977 | -0.026 | 16.88
6.5 | 0.86 | 0.05415 | -0.024 | 15.874
7 | 0.856 | 0.06261 | -0.023 | 13.677
7.5 | 0.792 | 0.07873 | -0.021 | 10.066
8 | 0.553 | 0.13744 | -0.022 | 4.025
8.5 | 0.581 | 0.14768 | -0.024 | 3.931
9 | 0.607 | 0.15659 | -0.024 | 3.878
9.5 | 0.634 | 0.16556 | -0.025 | 3.83
10 | 0.662 | 0.18455 | -0.028 | 3.585
10.5 | 0.688 | 0.18612 | -0.028 | 3.698
11 | 0.715 | 0.20134 | -0.028 | 3.551
11.5 | 0.743 | 0.22455 | -0.031 | 3.308
12 | 0.769 | 0.23586 | -0.031 | 3.262
12.5 | 0.796 | 0.22761 | -0.032 | 3.497
13 | 0.822 | 0.23021 | -0.032 | 3.572
13.5 | 0.849 | 0.24225 | -0.032 | 3.504
14 | 0.878 | 0.27344 | -0.036 | 3.21
14.5 | 0.904 | 0.28878 | -0.036 | 3.131
15 | 0.93 | 0.29054 | -0.036 | 3.201
15.5 | 0.956 | 0.28973 | -0.036 | 3.301
16 | 0.982 | 0.28659 | -0.037 | 3.428
16.5 | 1.009 | 0.29586 | -0.037 | 3.409
17 | 1.035 | 0.309 | -0.038 | 3.349
17.5 | 1.064 | 0.32154 | -0.04 | 3.31
18 | 1.092 | 0.33865 | -0.041 | 3.223
18.5 | 1.117 | 0.35221 | -0.042 | 3.171
19 | 1.142 | 0.35774 | -0.042 | 3.194
19.5 | 1.168 | 0.36458 | -0.042 | 3.203
20 | 1.193 | 0.47647 | -0.042 | 2.504

## 16. Re 100k Mach 0.50 (2)
BIGFOIL.COM POLAR EXPORT
SB95 9.5_2
SB95 9.5/2 |  |  |  | Cl Max: | 1.1426 | at alpha= | 20 | deg
XFOIL ncrit=9 |  |  |  | L/D Max: | 49.4121 | at alpha= | 4.5 | deg
Re: | 100000 |  |  | Cd Min: | 0.30513 | at alpha= | 20 | deg
Mach: | 0.5 |  |  | Cl=0 at alpha= | -1.4149 | deg
|  |  |  | @ Cl=0.1, Cd= | 0.016311
|  |  |  | @ Cl=0.4, Cd= | 0.017058
|  |  |  | @ Cl=0.6, Cd= | 0.0173
alpha (deg) | Cl | Cd | Cm | Cl/Cd
-20 | -0.8661 | 0.28404 | 0.0827 | -3.0492
-19.5 | -0.8423 | 0.27506 | 0.0783 | -3.0622
-19 | -0.8192 | 0.26708 | 0.0729 | -3.0672
-18.5 | -0.7977 | 0.26089 | 0.0662 | -3.0576
-18 | -0.784 | 0.26021 | 0.0576 | -3.013
-17.5 | -0.7524 | 0.24333 | 0.0562 | -3.0921
-17 | -0.7283 | 0.23444 | 0.0525 | -3.1066
-16.5 | -0.7058 | 0.22662 | 0.0476 | -3.1145
-16 | -0.6926 | 0.22389 | 0.0395 | -3.0935
-15.5 | -0.6659 | 0.21167 | 0.0368 | -3.1459
-15 | -0.6414 | 0.20271 | 0.0339 | -3.1641
-14.5 | -0.6211 | 0.19526 | 0.0294 | -3.1809
-14 | -0.618 | 0.19349 | 0.0211 | -3.194
-13.5 | -0.5847 | 0.17974 | 0.0203 | -3.253
-13 | -0.5628 | 0.17168 | 0.0176 | -3.2782
-12.5 | -0.5659 | 0.16927 | 0.0098 | -3.3432
-12 | -0.5299 | 0.15646 | 0.01 | -3.3868
-11.5 | -0.5164 | 0.14961 | 0.0062 | -3.4516
-11 | -0.5132 | 0.14309 | 0.0008 | -3.5866
-10.5 | -0.4854 | 0.13393 | 0.0005 | -3.6243
-10 | -0.5056 | 0.13079 | -0.009 | -3.8657
-9.5 | -0.4621 | 0.11931 | -0.0056 | -3.8731
-9 | -0.454 | 0.11191 | -0.009 | -4.0568
-8.5 | -0.4737 | 0.10756 | -0.0179 | -4.4041
-8 | -0.4313 | 0.09745 | -0.0142 | -4.4259
-7.5 | -0.4265 | 0.0902 | -0.0177 | -4.7284
-7 | -0.4311 | 0.08344 | -0.0227 | -5.1666
-6.5 | -0.4414 | 0.07696 | -0.0281 | -5.7354
-6 | -0.4572 | 0.05836 | -0.0449 | -7.8341
-5.5 | -0.4679 | 0.05216 | -0.0422 | -8.9705
-5 | -0.4722 | 0.04529 | -0.0408 | -10.4261
-4.5 | -0.4563 | 0.03788 | -0.0408 | -12.0459
-4 | -0.4185 | 0.03118 | -0.041 | -13.4221
-3.5 | -0.3649 | 0.02655 | -0.0407 | -13.7439
-3 | -0.2853 | 0.02274 | -0.0436 | -12.5462
-2.5 | -0.1838 | 0.01981 | -0.05 | -9.2781
-2 | -0.0895 | 0.01672 | -0.0562 | -5.3529
-1.5 | -0.0208 | 0.01638 | -0.0534 | -1.2698
-1 | 0.1014 | 0.01631 | -0.0607 | 6.217
-0.5 | 0.1944 | 0.01648 | -0.0676 | 11.7961
0 | 0.2841 | 0.01664 | -0.0723 | 17.0733
0.5 | 0.3549 | 0.01691 | -0.0729 | 20.9876
1 | 0.4219 | 0.01713 | -0.0722 | 24.6293
1.5 | 0.4867 | 0.01726 | -0.0705 | 28.1981
2 | 0.5508 | 0.01726 | -0.0681 | 31.9119
2.5 | 0.6122 | 0.01731 | -0.0651 | 35.3668
3 | 0.6766 | 0.01709 | -0.0618 | 39.5904
3.5 | 0.7383 | 0.01707 | -0.0582 | 43.2513
4 | 0.7998 | 0.01706 | -0.054 | 46.8816
4.5 | 0.8573 | 0.01735 | -0.0492 | 49.4121
5 | 0.9048 | 0.01839 | -0.0437 | 49.2007
5.5 | 0.9367 | 0.02104 | -0.0376 | 44.52
6 | 0.9662 | 0.02488 | -0.0319 | 38.8344
6.5 | 1.0072 | 0.02908 | -0.0272 | 34.6355
7 | 1.0486 | 0.03427 | -0.0232 | 30.5982
7.5 | 1.0673 | 0.04062 | -0.0183 | 26.2752
8 | 1.0677 | 0.04719 | -0.0136 | 22.6256
8.5 | 1.0344 | 0.05523 | -0.0112 | 18.729
9 | 0.9942 | 0.06585 | -0.0144 | 15.0979
9.5 | 0.9509 | 0.07949 | -0.0226 | 11.9625
10 | 0.9117 | 0.09562 | -0.0334 | 9.5346
10.5 | 0.8878 | 0.11134 | -0.0425 | 7.9738
11 | 0.8797 | 0.12435 | -0.0484 | 7.0744
11.5 | 0.8577 | 0.142 | -0.0607 | 6.0401
12 | 0.8655 | 0.15321 | -0.0651 | 5.6491
12.5 | 0.8695 | 0.17202 | -0.0756 | 5.0546
13 | 0.8725 | 0.18009 | -0.0817 | 4.8448
13.5 | 0.9121 | 0.19296 | -0.0808 | 4.7269
14 | 0.9009 | 0.19819 | -0.091 | 4.5456
14.5 | 0.9295 | 0.20913 | -0.0923 | 4.4446
15 | 0.9375 | 0.21574 | -0.0996 | 4.3455
15.5 | 0.9724 | 0.22943 | -0.0998 | 4.2383
16 | 0.9741 | 0.23359 | -0.1101 | 4.1701
16.5 | 1.0137 | 0.24931 | -0.1085 | 4.066
17 | 1.0145 | 0.25132 | -0.1203 | 4.0367
17.5 | 1.0381 | 0.26046 | -0.1242 | 3.9856
18 | 1.0665 | 0.27441 | -0.1263 | 3.8865
18.5 | 1.0777 | 0.27812 | -0.1365 | 3.8749
19 | 1.1014 | 0.28738 | -0.1407 | 3.8326
19.5 | 1.1269 | 0.30058 | -0.1439 | 3.7491
20 | 1.1426 | 0.30513 | -0.1536 | 3.7446

## 17. Re 250k Mach 0.00 (1)
BIGFOIL.COM POLAR EXPORT
SB95 9.5_2
SB95 9.5/2 |  |  |  | Cl Max: | 1.144 | at alpha= | 8.5 | deg
JavaFoil+Calcfoil stall+Eppler ext transition |  |  |  | L/D Max: | 90.225 | at alpha= | 4.5 | deg
Re: | 250000 |  |  | Cd Min: | 0.00698 | at alpha= | -0.5 | deg
Mach: | 0 |  |  | Cl=0 at alpha= | -2.1525 | deg
|  |  |  | @ Cl=0.1, Cd= | 0.0071178
|  |  |  | @ Cl=0.4, Cd= | 0.0074537
|  |  |  | @ Cl=0.6, Cd= | 0.0084971
alpha (deg) | Cl | Cd | Cm | Cl/Cd
-17 | -0.503 | 0.1975 | -0.013 | -2.547
-16.5 | -0.52 | 0.18874 | -0.014 | -2.757
-16 | -0.537 | 0.17333 | -0.014 | -3.098
-15.5 | -0.553 | 0.16855 | -0.014 | -3.281
-15 | -0.568 | 0.15983 | -0.014 | -3.554
-14.5 | -0.582 | 0.14532 | -0.013 | -4.002
-14 | -0.594 | 0.13325 | -0.014 | -4.456
-13.5 | -0.604 | 0.12491 | -0.014 | -4.834
-13 | -0.611 | 0.11691 | -0.014 | -5.23
-12.5 | -0.616 | 0.1075 | -0.014 | -5.733
-12 | -0.618 | 0.10118 | -0.014 | -6.11
-11.5 | -0.617 | 0.09463 | -0.014 | -6.517
-11 | -0.612 | 0.08715 | -0.015 | -7.017
-10.5 | -0.603 | 0.08197 | -0.015 | -7.351
-10 | -0.589 | 0.07645 | -0.015 | -7.71
-9.5 | -0.572 | 0.07102 | -0.015 | -8.059
-9 | -0.551 | 0.06636 | -0.016 | -8.307
-8.5 | -0.525 | 0.06095 | -0.016 | -8.612
-8 | -0.495 | 0.05748 | -0.017 | -8.609
-7.5 | -0.462 | 0.05278 | -0.017 | -8.751
-7 | -0.426 | 0.05042 | -0.017 | -8.455
-6.5 | -0.389 | 0.04698 | -0.018 | -8.27
-6 | -0.349 | 0.04399 | -0.018 | -7.923
-5.5 | -0.307 | 0.04155 | -0.019 | -7.382
-5 | -0.264 | 0.03924 | -0.02 | -6.723
-4.5 | -0.219 | 0.0371 | -0.021 | -5.913
-4 | -0.215 | 0.0091 | -0.045 | -23.675
-3.5 | -0.158 | 0.00893 | -0.046 | -17.679
-3 | -0.099 | 0.00882 | -0.046 | -11.284
-2.5 | -0.041 | 0.00864 | -0.047 | -4.705
-2 | 0.018 | 0.00734 | -0.047 | 2.515
-1.5 | 0.078 | 0.00717 | -0.047 | 10.845
-1 | 0.137 | 0.00703 | -0.048 | 19.51
-0.5 | 0.197 | 0.00698 | -0.048 | 28.138
0 | 0.256 | 0.00698 | -0.049 | 36.7
0.5 | 0.316 | 0.00699 | -0.049 | 45.181
1 | 0.375 | 0.00703 | -0.049 | 53.339
1.5 | 0.434 | 0.00803 | -0.05 | 54.051
2 | 0.493 | 0.00814 | -0.05 | 60.589
2.5 | 0.552 | 0.00831 | -0.05 | 66.426
3 | 0.611 | 0.00854 | -0.051 | 71.483
3.5 | 0.669 | 0.00879 | -0.051 | 76.099
4 | 0.726 | 0.00907 | -0.052 | 80.01
4.5 | 0.782 | 0.00867 | -0.052 | 90.225
5 | 0.838 | 0.00929 | -0.052 | 90.199
5.5 | 0.891 | 0.01638 | -0.053 | 54.388
6 | 0.942 | 0.01715 | -0.053 | 54.944
6.5 | 0.991 | 0.01277 | -0.053 | 77.629
7 | 1.038 | 0.01643 | -0.054 | 63.187
7.5 | 1.082 | 0.02018 | -0.054 | 53.614
8 | 1.122 | 0.02108 | -0.055 | 53.252
8.5 | 1.144 | 0.02191 | -0.054 | 52.203
9 | 0.955 | 0.06221 | -0.025 | 15.344
9.5 | 0.972 | 0.06615 | -0.023 | 14.694
10 | 0.987 | 0.07067 | -0.023 | 13.962
10.5 | 0.996 | 0.07593 | -0.023 | 13.124
11 | 1.001 | 0.08152 | -0.021 | 12.281
11.5 | 1.002 | 0.08775 | -0.021 | 11.419
12 | 0.998 | 0.0934 | -0.02 | 10.685
12.5 | 0.99 | 0.10083 | -0.02 | 9.819
13 | 0.978 | 0.10758 | -0.021 | 9.094
13.5 | 0.963 | 0.11378 | -0.021 | 8.463

## 18. Re 250k Mach 0.00 (2)
BIGFOIL.COM POLAR EXPORT
SB95 9.5_2
SB95 9.5/2 |  |  |  | Cl Max: | 1.253 | at alpha= | 11 | deg
XFOIL ncrit=9 |  |  |  | L/D Max: | 75.8547 | at alpha= | 4.5 | deg
Re: | 250000 |  |  | Cd Min: | 0.25325 | at alpha= | -20 | deg
Mach: | 0 |  |  | Cl=0 at alpha= | -2.4089 | deg
|  |  |  | @ Cl=0.1, Cd= | 0.0084023
|  |  |  | @ Cl=0.4, Cd= | 0.0082304
|  |  |  | @ Cl=0.6, Cd= | 0.0087481
alpha (deg) | Cl | Cd | Cm | Cl/Cd
-20 | -0.7859 | 0.25325 | 0.0711 | -3.1033
-19.5 | -0.7684 | 0.24699 | 0.0671 | -3.1111
-19 | -0.751 | 0.24043 | 0.0628 | -3.1236
-18.5 | -0.7337 | 0.23361 | 0.0578 | -3.1407
-18 | -0.7226 | 0.22822 | 0.0504 | -3.1662
-17.5 | -0.7022 | 0.21923 | 0.049 | -3.203
-17 | -0.6847 | 0.2128 | 0.0463 | -3.2176
-16.5 | -0.6682 | 0.20627 | 0.0427 | -3.2394
-16 | -0.6536 | 0.19924 | 0.0375 | -3.2805
-15.5 | -0.6497 | 0.19336 | 0.03 | -3.3601
-15 | -0.6283 | 0.18389 | 0.0295 | -3.4167
-14.5 | -0.6111 | 0.17729 | 0.0277 | -3.4469
-14 | -0.5971 | 0.17041 | 0.0247 | -3.5039
-13.5 | -0.5866 | 0.16294 | 0.0204 | -3.6001
-13 | -0.5889 | 0.15513 | 0.012 | -3.7962
-12.5 | -0.5717 | 0.14665 | 0.0127 | -3.8984
-12 | -0.5567 | 0.14017 | 0.0113 | -3.9716
-11.5 | -0.5479 | 0.13271 | 0.008 | -4.1286
-11 | -0.5514 | 0.12345 | -0.0008 | -4.4666
-10 | -0.5395 | 0.10632 | -0.0057 | -5.0743
-9.5 | -0.5285 | 0.09968 | -0.0078 | -5.302
-9 | -0.5258 | 0.09111 | -0.0132 | -5.771
-8.5 | -0.5494 | 0.07314 | -0.039 | -7.5116
-8 | -0.557 | 0.05974 | -0.0462 | -9.3237
-7.5 | -0.529 | 0.05568 | -0.0455 | -9.5007
-7 | -0.5255 | 0.04548 | -0.0491 | -11.5545
-6.5 | -0.5188 | 0.03106 | -0.0445 | -16.7032
-6 | -0.4947 | 0.02411 | -0.0408 | -20.5185
-5.5 | -0.4225 | 0.02035 | -0.0449 | -20.7617
-5 | -0.3479 | 0.01766 | -0.0487 | -19.6999
-4.5 | -0.2753 | 0.01508 | -0.0527 | -18.256
-4 | -0.1976 | 0.01328 | -0.0575 | -14.8795
-3.5 | -0.1272 | 0.01177 | -0.0608 | -10.8071
-3 | -0.0644 | 0.01 | -0.0633 | -6.44
-2.5 | -0.009 | 0.00915 | -0.0631 | -0.98361
-2 | 0.0404 | 0.0087 | -0.0608 | 4.6437
-1.5 | 0.0857 | 0.00846 | -0.0573 | 10.13
-1 | 0.1278 | 0.00829 | -0.0528 | 15.4162
-0.5 | 0.1931 | 0.00813 | -0.0534 | 23.7515
0 | 0.2614 | 0.00807 | -0.056 | 32.3916
0.5 | 0.313 | 0.00812 | -0.055 | 38.5468
1 | 0.3661 | 0.00818 | -0.0541 | 44.7555
1.5 | 0.4199 | 0.00826 | -0.0534 | 50.8354
2 | 0.474 | 0.00836 | -0.0527 | 56.6986
2.5 | 0.5283 | 0.00849 | -0.052 | 62.2261
3 | 0.5825 | 0.00867 | -0.0513 | 67.1857
3.5 | 0.6363 | 0.00891 | -0.0506 | 71.4141
4 | 0.6892 | 0.00927 | -0.0498 | 74.3474
4.5 | 0.7411 | 0.00977 | -0.0489 | 75.8547
5 | 0.7917 | 0.01047 | -0.048 | 75.616
5.5 | 0.84 | 0.0115 | -0.0469 | 73.0435
6 | 0.8856 | 0.01294 | -0.0459 | 68.4389
6.5 | 0.9277 | 0.01498 | -0.0445 | 61.9292
7 | 0.9693 | 0.0171 | -0.0428 | 56.6842
7.5 | 1.0113 | 0.01901 | -0.0409 | 53.1983
8 | 1.0509 | 0.0212 | -0.0388 | 49.5708
8.5 | 1.0876 | 0.02424 | -0.0365 | 44.868
9 | 1.1299 | 0.02621 | -0.0347 | 43.1095
9.5 | 1.1695 | 0.02915 | -0.0329 | 40.1201
10 | 1.2057 | 0.03374 | -0.0307 | 35.735
10.5 | 1.2349 | 0.03745 | -0.0278 | 32.9746
11 | 1.253 | 0.04258 | -0.0243 | 29.427
11.5 | 1.2507 | 0.04863 | -0.0193 | 25.7187
12 | 1.2187 | 0.05633 | -0.0139 | 21.635
12.5 | 1.1702 | 0.06665 | -0.013 | 17.5574
13 | 1.1163 | 0.07998 | -0.018 | 13.9572
13.5 | 1.058 | 0.09774 | -0.0292 | 10.8246
14 | 0.9962 | 0.12119 | -0.0446 | 8.2202
14.5 | 0.9036 | 0.17061 | -0.0699 | 5.2963
15 | 0.9128 | 0.17927 | -0.0702 | 5.0918
15.5 | 0.9037 | 0.1938 | -0.0836 | 4.6631
16 | 0.917 | 0.2008 | -0.0869 | 4.5667

## 19. Re 250k Mach 0.10 (1)
BIGFOIL.COM POLAR EXPORT
SB95 9.5_2
SB95 9.5/2 |  |  |  | Cl Max: | 1.143 | at alpha= | 8.5 | deg
JavaFoil+Calcfoil stall+Eppler ext transition |  |  |  | L/D Max: | 91.355 | at alpha= | 4.5 | deg
Re: | 250000 |  |  | Cd Min: | 0.0069 | at alpha= | -0.5 | deg
Mach: | 0.1 |  |  | Cl=0 at alpha= | -2.1583 | deg
|  |  |  | @ Cl=0.1, Cd= | 0.007016
|  |  |  | @ Cl=0.4, Cd= | 0.0073537
|  |  |  | @ Cl=0.6, Cd= | 0.0084354
alpha (deg) | Cl | Cd | Cm | Cl/Cd
-16.5 | -0.477 | 0.20224 | -0.014 | -2.359
-16 | -0.497 | 0.18436 | -0.014 | -2.694
-15.5 | -0.516 | 0.18018 | -0.014 | -2.862
-15 | -0.534 | 0.16246 | -0.014 | -3.286
-14.5 | -0.551 | 0.15147 | -0.014 | -3.636
-14 | -0.566 | 0.13734 | -0.014 | -4.122
-13.5 | -0.58 | 0.12842 | -0.014 | -4.513
-13 | -0.591 | 0.11794 | -0.014 | -5.007
-12.5 | -0.599 | 0.10974 | -0.014 | -5.455
-12 | -0.604 | 0.10252 | -0.014 | -5.887
-11.5 | -0.605 | 0.09555 | -0.014 | -6.33
-11 | -0.602 | 0.08927 | -0.015 | -6.747
-10.5 | -0.596 | 0.08273 | -0.015 | -7.199
-10 | -0.585 | 0.07782 | -0.015 | -7.511
-9.5 | -0.569 | 0.07136 | -0.015 | -7.976
-9 | -0.549 | 0.06685 | -0.016 | -8.218
-8.5 | -0.524 | 0.06094 | -0.016 | -8.603
-8 | -0.495 | 0.05744 | -0.016 | -8.612
-7.5 | -0.462 | 0.05341 | -0.017 | -8.658
-7 | -0.427 | 0.04991 | -0.018 | -8.56
-6.5 | -0.39 | 0.04691 | -0.018 | -8.305
-6 | -0.35 | 0.04391 | -0.018 | -7.963
-5.5 | -0.308 | 0.04148 | -0.019 | -7.427
-5 | -0.265 | 0.03931 | -0.02 | -6.736
-4.5 | -0.22 | 0.03716 | -0.021 | -5.927
-4 | -0.216 | 0.009 | -0.046 | -24.051
-3.5 | -0.159 | 0.00882 | -0.046 | -17.984
-3 | -0.1 | 0.00868 | -0.046 | -11.522
-2.5 | -0.041 | 0.0085 | -0.047 | -4.804
-2 | 0.019 | 0.00728 | -0.047 | 2.551
-1.5 | 0.078 | 0.00706 | -0.048 | 11.075
-1 | 0.138 | 0.00694 | -0.048 | 19.87
-0.5 | 0.197 | 0.0069 | -0.048 | 28.626
0 | 0.258 | 0.0069 | -0.049 | 37.354
0.5 | 0.317 | 0.00691 | -0.049 | 45.939
1 | 0.377 | 0.00696 | -0.05 | 54.174
1.5 | 0.436 | 0.00797 | -0.05 | 54.723
2 | 0.496 | 0.0081 | -0.05 | 61.242
2.5 | 0.555 | 0.00826 | -0.051 | 67.228
3 | 0.614 | 0.00849 | -0.051 | 72.299
3.5 | 0.672 | 0.00873 | -0.051 | 77.005
4 | 0.73 | 0.00898 | -0.052 | 81.224
4.5 | 0.786 | 0.00861 | -0.052 | 91.355
5 | 0.841 | 0.01336 | -0.053 | 62.998
5.5 | 0.895 | 0.01643 | -0.053 | 54.47
6 | 0.946 | 0.01719 | -0.053 | 55.064
6.5 | 0.995 | 0.01264 | -0.054 | 78.779
7 | 1.042 | 0.01638 | -0.054 | 63.61
7.5 | 1.085 | 0.02028 | -0.055 | 53.514
8 | 1.125 | 0.0213 | -0.055 | 52.824
8.5 | 1.143 | 0.02208 | -0.054 | 51.773
9 | 0.955 | 0.06247 | -0.024 | 15.279
9.5 | 0.971 | 0.06673 | -0.023 | 14.553
10 | 0.984 | 0.07149 | -0.023 | 13.766
10.5 | 0.992 | 0.07692 | -0.022 | 12.894
11 | 0.994 | 0.08264 | -0.021 | 12.029
11.5 | 0.992 | 0.08769 | -0.021 | 11.313
12 | 0.985 | 0.09514 | -0.021 | 10.356
12.5 | 0.974 | 0.10135 | -0.02 | 9.607
13 | 0.958 | 0.10852 | -0.021 | 8.83
13.5 | 0.939 | 0.11634 | -0.021 | 8.07

## 20. Re 250k Mach 0.10 (2)
BIGFOIL.COM POLAR EXPORT
SB95 9.5_2
SB95 9.5/2 |  |  |  | Cl Max: | 1.2446 | at alpha= | 11 | deg
XFOIL ncrit=9 |  |  |  | L/D Max: | 75.8189 | at alpha= | 4.5 | deg
Re: | 250000 |  |  | Cd Min: | 0.25408 | at alpha= | -20 | deg
Mach: | 0.1 |  |  | Cl=0 at alpha= | -2.4099 | deg
|  |  |  | @ Cl=0.1, Cd= | 0.0084311
|  |  |  | @ Cl=0.4, Cd= | 0.0082433
|  |  |  | @ Cl=0.6, Cd= | 0.0087664
alpha (deg) | Cl | Cd | Cm | Cl/Cd
-20 | -0.7882 | 0.25408 | 0.0716 | -3.1022
-19.5 | -0.7705 | 0.24775 | 0.0675 | -3.11
-19 | -0.7529 | 0.24113 | 0.0632 | -3.1224
-18.5 | -0.7355 | 0.23432 | 0.0579 | -3.1389
-18 | -0.7245 | 0.22903 | 0.0505 | -3.1633
-17.5 | -0.7033 | 0.21986 | 0.0495 | -3.1989
-17 | -0.6857 | 0.21341 | 0.0466 | -3.2131
-16.5 | -0.6691 | 0.20682 | 0.043 | -3.2352
-16 | -0.6549 | 0.19985 | 0.0374 | -3.277
-15.5 | -0.6506 | 0.19402 | 0.03 | -3.3533
-15 | -0.6277 | 0.18444 | 0.0299 | -3.4033
-14.5 | -0.6109 | 0.17782 | 0.0279 | -3.4355
-14 | -0.5968 | 0.17089 | 0.0248 | -3.4923
-13.5 | -0.5869 | 0.1634 | 0.02 | -3.5918
-13 | -0.5886 | 0.1557 | 0.0119 | -3.7803
-12.5 | -0.5692 | 0.14731 | 0.0131 | -3.864
-12 | -0.5551 | 0.14072 | 0.0114 | -3.9447
-11.5 | -0.5463 | 0.13319 | 0.008 | -4.1017
-11 | -0.5506 | 0.12395 | -0.0012 | -4.4421
-10.5 | -0.5537 | 0.11324 | -0.0076 | -4.8896
-10 | -0.5353 | 0.10733 | -0.005 | -4.9874
-9.5 | -0.525 | 0.10047 | -0.0074 | -5.2254
-9 | -0.523 | 0.09171 | -0.0131 | -5.7028
-8.5 | -0.5467 | 0.07418 | -0.0388 | -7.3699
-8 | -0.5511 | 0.06162 | -0.0449 | -8.9435
-7.5 | -0.5251 | 0.0575 | -0.0444 | -9.1322
-7 | -0.5249 | 0.04638 | -0.0494 | -11.3174
-6 | -0.4979 | 0.02498 | -0.0412 | -19.9319
-5.5 | -0.424 | 0.02069 | -0.0456 | -20.493
-5 | -0.3487 | 0.01782 | -0.0494 | -19.5679
-4.5 | -0.2758 | 0.0152 | -0.0534 | -18.1447
-4 | -0.1973 | 0.01334 | -0.0582 | -14.7901
-3.5 | -0.1269 | 0.01185 | -0.0614 | -10.7089
-3 | -0.0642 | 0.01007 | -0.0637 | -6.3754
-2.5 | -0.0089 | 0.0092 | -0.0635 | -0.96739
-2 | 0.0405 | 0.00874 | -0.0611 | 4.6339
-1.5 | 0.0861 | 0.00849 | -0.0576 | 10.1413
-1 | 0.1286 | 0.00831 | -0.0531 | 15.4753
-0.5 | 0.192 | 0.00816 | -0.0532 | 23.5294
0 | 0.2626 | 0.00808 | -0.0561 | 32.5
0.5 | 0.3146 | 0.00813 | -0.0552 | 38.6962
1 | 0.3679 | 0.00819 | -0.0543 | 44.9206
1.5 | 0.4221 | 0.00828 | -0.0536 | 50.9783
2 | 0.4766 | 0.00838 | -0.0529 | 56.8735
2.5 | 0.5312 | 0.00851 | -0.0522 | 62.4207
3 | 0.5856 | 0.0087 | -0.0514 | 67.3103
3.5 | 0.6398 | 0.00895 | -0.0507 | 71.486
4 | 0.6931 | 0.00931 | -0.0499 | 74.4468
4.5 | 0.7453 | 0.00983 | -0.049 | 75.8189
5 | 0.796 | 0.01056 | -0.048 | 75.3788
5.5 | 0.8443 | 0.01162 | -0.0469 | 72.6592
6 | 0.8898 | 0.01313 | -0.0457 | 67.7685
6.5 | 0.9317 | 0.01525 | -0.0443 | 61.0951
7 | 0.9739 | 0.01731 | -0.0425 | 56.2623
7.5 | 1.0155 | 0.0193 | -0.0405 | 52.6166
8 | 1.0552 | 0.02154 | -0.0382 | 48.9879
8.5 | 1.0924 | 0.02457 | -0.0358 | 44.4607
9 | 1.1344 | 0.02676 | -0.0339 | 42.3916
9.5 | 1.1737 | 0.03006 | -0.032 | 39.0452
10 | 1.2079 | 0.03466 | -0.0295 | 34.85
10.5 | 1.2335 | 0.03881 | -0.0263 | 31.783
11 | 1.2446 | 0.04437 | -0.0222 | 28.0505
11.5 | 1.2308 | 0.0507 | -0.0165 | 24.2761
12 | 1.1951 | 0.05897 | -0.0128 | 20.2662
12.5 | 1.1471 | 0.06994 | -0.0139 | 16.4012
13 | 1.0936 | 0.08435 | -0.0209 | 12.965
13.5 | 1.0344 | 0.1039 | -0.034 | 9.9557
14 | 0.9814 | 0.12615 | -0.0474 | 7.7796
14.5 | 0.9022 | 0.17216 | -0.071 | 5.2405
15 | 0.9132 | 0.18047 | -0.0709 | 5.0601
15.5 | 0.9046 | 0.19474 | -0.0843 | 4.6452
16 | 0.9176 | 0.20196 | -0.0879 | 4.5435

## 21. Re 250k Mach 0.25 (1)
BIGFOIL.COM POLAR EXPORT
SB95 9.5_2
SB95 9.5/2 |  |  |  | Cl Max: | 1.115 | at alpha= | 8 | deg
JavaFoil+Calcfoil stall+Eppler ext transition |  |  |  | L/D Max: | 91.413 | at alpha= | 4.5 | deg
Re: | 250000 |  |  | Cd Min: | 0.00697 | at alpha= | -0.5 | deg
Mach: | 0.25 |  |  | Cl=0 at alpha= | -2.1557 | deg
|  |  |  | @ Cl=0.1, Cd= | 0.0071248
|  |  |  | @ Cl=0.4, Cd= | 0.0072731
|  |  |  | @ Cl=0.6, Cd= | 0.0084829
alpha (deg) | Cl | Cd | Cm | Cl/Cd
-15 | -0.187 | 0.18567 | -0.015 | -1.009
-14.5 | -0.253 | 0.2417 | -0.015 | -1.047
-14 | -0.308 | 0.21485 | -0.014 | -1.432
-13.5 | -0.357 | 0.18434 | -0.015 | -1.935
-13 | -0.401 | 0.1567 | -0.015 | -2.556
-12.5 | -0.439 | 0.14137 | -0.015 | -3.109
-12 | -0.473 | 0.12657 | -0.015 | -3.735
-11.5 | -0.5 | 0.11438 | -0.015 | -4.371
-11 | -0.521 | 0.10306 | -0.015 | -5.051
-10.5 | -0.534 | 0.09313 | -0.015 | -5.734
-10 | -0.54 | 0.0856 | -0.015 | -6.311
-9.5 | -0.539 | 0.07684 | -0.015 | -7.016
-9 | -0.531 | 0.0708 | -0.016 | -7.497
-8.5 | -0.514 | 0.06466 | -0.016 | -7.946
-8 | -0.49 | 0.06042 | -0.016 | -8.114
-7.5 | -0.462 | 0.05515 | -0.017 | -8.382
-7 | -0.43 | 0.05087 | -0.018 | -8.454
-6.5 | -0.394 | 0.04779 | -0.018 | -8.252
-6 | -0.356 | 0.04476 | -0.019 | -7.943
-5.5 | -0.314 | 0.04199 | -0.019 | -7.482
-5 | -0.271 | 0.03952 | -0.021 | -6.852
-4.5 | -0.226 | 0.03745 | -0.022 | -6.024
-4 | -0.222 | 0.00909 | -0.047 | -24.403
-3.5 | -0.163 | 0.00891 | -0.047 | -18.274
-3 | -0.103 | 0.00875 | -0.048 | -11.732
-2.5 | -0.042 | 0.00865 | -0.048 | -4.849
-2 | 0.019 | 0.0074 | -0.049 | 2.576
-1.5 | 0.08 | 0.00717 | -0.049 | 11.201
-1 | 0.142 | 0.00703 | -0.049 | 20.143
-0.5 | 0.203 | 0.00697 | -0.05 | 29.118
0 | 0.265 | 0.00697 | -0.05 | 37.987
0.5 | 0.326 | 0.007 | -0.051 | 46.545
1 | 0.387 | 0.00706 | -0.051 | 54.849
1.5 | 0.448 | 0.00806 | -0.051 | 55.66
2 | 0.509 | 0.0082 | -0.052 | 62.136
2.5 | 0.57 | 0.00836 | -0.052 | 68.168
3 | 0.631 | 0.00861 | -0.052 | 73.256
3.5 | 0.69 | 0.00887 | -0.053 | 77.862
4 | 0.749 | 0.00918 | -0.053 | 81.576
4.5 | 0.807 | 0.00883 | -0.054 | 91.413
5 | 0.863 | 0.01401 | -0.054 | 61.622
5.5 | 0.917 | 0.0169 | -0.054 | 54.26
6 | 0.968 | 0.01852 | -0.055 | 52.278
6.5 | 1.017 | 0.01935 | -0.055 | 52.534
7 | 1.061 | 0.02018 | -0.056 | 52.597
7.5 | 1.102 | 0.02122 | -0.056 | 51.932
8 | 1.115 | 0.02215 | -0.055 | 50.326
8.5 | 0.938 | 0.06007 | -0.025 | 15.608
9 | 0.951 | 0.06429 | -0.024 | 14.788
9.5 | 0.957 | 0.06948 | -0.022 | 13.78
10 | 0.957 | 0.0752 | -0.022 | 12.723
10.5 | 0.948 | 0.08047 | -0.021 | 11.779
11 | 0.931 | 0.08974 | -0.021 | 10.371
11.5 | 0.905 | 0.09538 | -0.02 | 9.49
12 | 0.871 | 0.10728 | -0.02 | 8.121
12.5 | 0.829 | 0.11474 | -0.02 | 7.228
13 | 0.78 | 0.1258 | -0.02 | 6.202

## 22. Re 250k Mach 0.25 (2)
BIGFOIL.COM POLAR EXPORT
SB95 9.5_2
SB95 9.5/2 |  |  |  | Cl Max: | 1.2007 | at alpha= | 10 | deg
XFOIL ncrit=9 |  |  |  | L/D Max: | 75.4027 | at alpha= | 4.5 | deg
Re: | 250000 |  |  | Cd Min: | 0.25876 | at alpha= | -20 | deg
Mach: | 0.25 |  |  | Cl=0 at alpha= | -2.3976 | deg
|  |  |  | @ Cl=0.1, Cd= | 0.0086115
|  |  |  | @ Cl=0.4, Cd= | 0.008335
|  |  |  | @ Cl=0.6, Cd= | 0.0088571
alpha (deg) | Cl | Cd | Cm | Cl/Cd
-20 | -0.8015 | 0.25876 | 0.0744 | -3.0975
-19.5 | -0.7829 | 0.25207 | 0.0699 | -3.1059
-19 | -0.7641 | 0.2451 | 0.0653 | -3.1175
-18.5 | -0.747 | 0.23868 | 0.0587 | -3.1297
-18 | -0.7328 | 0.23224 | 0.0527 | -3.1554
-17.5 | -0.7105 | 0.22348 | 0.0518 | -3.1793
-17 | -0.6924 | 0.21679 | 0.0483 | -3.1939
-16.5 | -0.6748 | 0.20984 | 0.0442 | -3.2158
-16 | -0.6632 | 0.20362 | 0.0368 | -3.257
-15.5 | -0.6533 | 0.19651 | 0.0312 | -3.3245
-15 | -0.6273 | 0.18747 | 0.0318 | -3.3461
-14.5 | -0.6108 | 0.18063 | 0.0289 | -3.3815
-14 | -0.5961 | 0.1734 | 0.0253 | -3.4377
-13.5 | -0.5924 | 0.16654 | 0.0179 | -3.5571
-13 | -0.587 | 0.15824 | 0.012 | -3.7096
-12.5 | -0.5603 | 0.15046 | 0.0146 | -3.7239
-12 | -0.5479 | 0.14335 | 0.0118 | -3.8221
-11.5 | -0.543 | 0.1355 | 0.0063 | -4.0074
-11 | -0.5457 | 0.12677 | -0.0025 | -4.3046
-10.5 | -0.533 | 0.11795 | -0.0019 | -4.5189
-10 | -0.5178 | 0.1115 | -0.0027 | -4.6439
-9.5 | -0.5102 | 0.10386 | -0.0063 | -4.9124
-9 | -0.5195 | 0.09276 | -0.0199 | -5.6005
-8.5 | -0.5252 | 0.08121 | -0.0267 | -6.4672
-8 | -0.5055 | 0.07736 | -0.0234 | -6.5344
-7.5 | -0.5042 | 0.06622 | -0.0365 | -7.614
-7 | -0.5154 | 0.05124 | -0.0499 | -10.0585
-6.5 | -0.5031 | 0.04624 | -0.0467 | -10.8802
-6 | -0.5034 | 0.02989 | -0.0446 | -16.8418
-5.5 | -0.4316 | 0.02279 | -0.0494 | -18.9381
-5 | -0.3525 | 0.01882 | -0.0536 | -18.7301
-4.5 | -0.2777 | 0.01587 | -0.0573 | -17.4984
-4 | -0.2008 | 0.01377 | -0.0611 | -14.5824
-3.5 | -0.1268 | 0.01228 | -0.0644 | -10.3257
-3 | -0.0646 | 0.01054 | -0.0658 | -6.129
-2.5 | -0.0104 | 0.00951 | -0.0651 | -1.0936
-2 | 0.0404 | 0.00896 | -0.0628 | 4.5089
-1.5 | 0.0886 | 0.00866 | -0.0594 | 10.2309
-1 | 0.1333 | 0.00847 | -0.0549 | 15.7379
-0.5 | 0.1884 | 0.0083 | -0.0527 | 22.6988
0 | 0.2699 | 0.00819 | -0.0573 | 32.9548
0.5 | 0.3229 | 0.00823 | -0.0561 | 39.2345
1 | 0.3782 | 0.0083 | -0.0554 | 45.5663
1.5 | 0.4342 | 0.00839 | -0.0546 | 51.7521
2 | 0.4905 | 0.0085 | -0.0538 | 57.7059
2.5 | 0.547 | 0.00865 | -0.0531 | 63.237
3 | 0.6033 | 0.00887 | -0.0522 | 68.0158
3.5 | 0.6592 | 0.00916 | -0.0514 | 71.9651
4 | 0.714 | 0.00958 | -0.0503 | 74.5303
4.5 | 0.7676 | 0.01018 | -0.0492 | 75.4028
5 | 0.8191 | 0.01106 | -0.0479 | 74.0597
5.5 | 0.8675 | 0.01237 | -0.0465 | 70.1293
6 | 0.9119 | 0.01429 | -0.0449 | 63.8139
6.5 | 0.9542 | 0.01657 | -0.0428 | 57.586
7 | 0.9957 | 0.01882 | -0.0403 | 52.9065
7.5 | 1.0356 | 0.02124 | -0.0375 | 48.7571
8 | 1.0768 | 0.02361 | -0.0349 | 45.6078
8.5 | 1.1163 | 0.02694 | -0.0321 | 41.4365
9 | 1.1554 | 0.03017 | -0.0294 | 38.2963
9.5 | 1.1869 | 0.03575 | -0.0266 | 33.2
10 | 1.2007 | 0.04063 | -0.0219 | 29.5521
10.5 | 1.1924 | 0.04624 | -0.0162 | 25.7872
11 | 1.1677 | 0.05347 | -0.0125 | 21.8384
11.5 | 1.1326 | 0.06279 | -0.0127 | 18.0379
12 | 1.0905 | 0.07489 | -0.0176 | 14.5614
12.5 | 1.0436 | 0.09058 | -0.0274 | 11.5213
13 | 0.9935 | 0.11044 | -0.0407 | 8.9958
14 | 0.8857 | 0.17198 | -0.074 | 5.15
14.5 | 0.8983 | 0.17955 | -0.0767 | 5.0031
15 | 0.9176 | 0.18648 | -0.0747 | 4.9206

## 23. Re 250k Mach 0.50 (1)
BIGFOIL.COM POLAR EXPORT
SB95 9.5_2
SB95 9.5/2 |  |  |  | Cl Max: | 1.193 | at alpha= | 20 | deg
JavaFoil+Calcfoil stall+Eppler ext transition |  |  |  | L/D Max: | 76.767 | at alpha= | 3 | deg
Re: | 250000 |  |  | Cd Min: | 0.00735 | at alpha= | -0.5 | deg
Mach: | 0.5 |  |  | Cl=0 at alpha= | -2.1544 | deg
|  |  |  | @ Cl=0.1, Cd= | 0.0076206
|  |  |  | @ Cl=0.4, Cd= | 0.0074717
|  |  |  | @ Cl=0.6, Cd= | 0.0087312
alpha (deg) | Cl | Cd | Cm | Cl/Cd
-20 | -0.966 | 0.26526 | -0.022 | -3.641
-19.5 | -0.94 | 0.2625 | -0.022 | -3.579
-19 | -0.914 | 0.25702 | -0.022 | -3.555
-18.5 | -0.887 | 0.2468 | -0.022 | -3.595
-18 | -0.861 | 0.24373 | -0.022 | -3.533
-17.5 | -0.835 | 0.23428 | -0.022 | -3.563
-17 | -0.808 | 0.23052 | -0.023 | -3.507
-16.5 | -0.782 | 0.23072 | -0.023 | -3.39
-16 | -0.756 | 0.22464 | -0.023 | -3.364
-15.5 | -0.726 | 0.20436 | -0.021 | -3.554
-15 | -0.7 | 0.20174 | -0.021 | -3.467
-14.5 | -0.673 | 0.18951 | -0.021 | -3.55
-14 | -0.646 | 0.19115 | -0.021 | -3.379
-13.5 | -0.619 | 0.18057 | -0.022 | -3.429
-13 | -0.592 | 0.17065 | -0.022 | -3.472
-12.5 | -0.566 | 0.16703 | -0.022 | -3.386
-12 | -0.539 | 0.17422 | -0.022 | -3.091
-11.5 | -0.51 | 0.15913 | -0.02 | -3.207
-11 | -0.483 | 0.14494 | -0.021 | -3.335
-10.5 | -0.456 | 0.14327 | -0.021 | -3.186
-10 | -0.429 | 0.14098 | -0.021 | -3.045
-9.5 | -0.402 | 0.12998 | -0.021 | -3.094
-9 | -0.374 | 0.12384 | -0.019 | -3.023
-8.5 | -0.347 | 0.11734 | -0.02 | -2.959
-8 | -0.32 | 0.10597 | -0.02 | -3.02
-7.5 | -0.293 | 0.11204 | -0.02 | -2.613
-7 | -0.265 | 0.10583 | -0.018 | -2.506
-6.5 | -0.238 | 0.08199 | -0.019 | -2.902
-6 | -0.338 | 0.05239 | -0.018 | -6.444
-5.5 | -0.323 | 0.04619 | -0.02 | -6.999
-5 | -0.289 | 0.04236 | -0.021 | -6.819
-4.5 | -0.245 | 0.03948 | -0.022 | -6.211
-4 | -0.197 | 0.03714 | -0.023 | -5.297
-3.5 | -0.18 | 0.00942 | -0.053 | -19.157
-3 | -0.114 | 0.00918 | -0.053 | -12.444
-2.5 | -0.047 | 0.00902 | -0.054 | -5.188
-2 | 0.021 | 0.00797 | -0.054 | 2.672
-1.5 | 0.09 | 0.00765 | -0.055 | 11.733
-1 | 0.158 | 0.00745 | -0.055 | 21.258
-0.5 | 0.227 | 0.00735 | -0.056 | 30.865
0 | 0.296 | 0.00737 | -0.056 | 40.136
0.5 | 0.364 | 0.00743 | -0.056 | 49.06
1 | 0.433 | 0.00751 | -0.057 | 57.616
1.5 | 0.501 | 0.00763 | -0.057 | 65.638
2 | 0.569 | 0.00864 | -0.058 | 65.884
2.5 | 0.637 | 0.00884 | -0.058 | 72.051
3 | 0.704 | 0.00917 | -0.059 | 76.767
3.5 | 0.77 | 0.0133 | -0.059 | 57.883
4 | 0.834 | 0.01431 | -0.06 | 58.274
4.5 | 0.896 | 0.01532 | -0.06 | 58.454
5 | 0.954 | 0.01914 | -0.06 | 49.816
5.5 | 1.005 | 0.01961 | -0.061 | 51.224
6 | 1.036 | 0.02088 | -0.061 | 49.604
6.5 | 0.861 | 0.04925 | -0.027 | 17.478
7 | 0.857 | 0.05536 | -0.024 | 15.48
7.5 | 0.792 | 0.06582 | -0.021 | 12.04
8 | 0.553 | 0.10395 | -0.022 | 5.322
8.5 | 0.581 | 0.11041 | -0.025 | 5.259
9 | 0.607 | 0.11872 | -0.025 | 5.116
9.5 | 0.634 | 0.12555 | -0.025 | 5.051
10 | 0.662 | 0.13837 | -0.028 | 4.782
10.5 | 0.688 | 0.14005 | -0.028 | 4.915
11 | 0.715 | 0.1461 | -0.028 | 4.893
11.5 | 0.743 | 0.16934 | -0.031 | 4.387
12 | 0.769 | 0.17197 | -0.031 | 4.474
12.5 | 0.796 | 0.17033 | -0.032 | 4.673
13 | 0.822 | 0.17744 | -0.032 | 4.635
13.5 | 0.849 | 0.18393 | -0.033 | 4.616
14 | 0.878 | 0.20846 | -0.036 | 4.212
14.5 | 0.904 | 0.21325 | -0.036 | 4.24
15 | 0.93 | 0.2196 | -0.036 | 4.236
15.5 | 0.957 | 0.21358 | -0.037 | 4.479
16 | 0.983 | 0.21923 | -0.037 | 4.482
16.5 | 1.009 | 0.22749 | -0.038 | 4.435
17 | 1.036 | 0.23568 | -0.038 | 4.394
17.5 | 1.067 | 0.25131 | -0.042 | 4.246
18 | 1.092 | 0.2545 | -0.041 | 4.29
18.5 | 1.117 | 0.26965 | -0.042 | 4.143
19 | 1.143 | 0.27583 | -0.042 | 4.143
19.5 | 1.168 | 0.27437 | -0.042 | 4.257
20 | 1.193 | 0.34844 | -0.042 | 3.425

## 24. Re 250k Mach 0.50 (2)
BIGFOIL.COM POLAR EXPORT
SB95 9.5_2
SB95 9.5/2 |  |  |  | Cl Max: | 1.146 | at alpha= | 20 | deg
XFOIL ncrit=9 |  |  |  | L/D Max: | 73.6688 | at alpha= | 4 | deg
Re: | 250000 |  |  | Cd Min: | 0.30329 | at alpha= | 20 | deg
Mach: | 0.5 |  |  | Cl=0 at alpha= | -2.3457 | deg
|  |  |  | @ Cl=0.1, Cd= | 0.0094486
|  |  |  | @ Cl=0.4, Cd= | 0.0087386
|  |  |  | @ Cl=0.6, Cd= | 0.009263
alpha (deg) | Cl | Cd | Cm | Cl/Cd
-20 | -0.8698 | 0.28283 | 0.0867 | -3.0753
-19.5 | -0.847 | 0.27529 | 0.0795 | -3.0768
-19 | -0.826 | 0.26799 | 0.0727 | -3.0822
-18.5 | -0.8013 | 0.25746 | 0.0701 | -3.1123
-18 | -0.7784 | 0.24935 | 0.0655 | -3.1217
-17.5 | -0.7555 | 0.24119 | 0.0605 | -3.1324
-17 | -0.733 | 0.23311 | 0.0545 | -3.1444
-16.5 | -0.717 | 0.22714 | 0.0462 | -3.1566
-16 | -0.6896 | 0.21621 | 0.0451 | -3.1895
-15.5 | -0.6676 | 0.20832 | 0.0411 | -3.2047
-15 | -0.6464 | 0.20037 | 0.0367 | -3.226
-14.5 | -0.629 | 0.1931 | 0.0298 | -3.2574
-14 | -0.6202 | 0.18717 | 0.0223 | -3.3136
-13.5 | -0.5888 | 0.17576 | 0.0229 | -3.35
-13 | -0.5688 | 0.16825 | 0.0199 | -3.3807
-12.5 | -0.5551 | 0.16088 | 0.0138 | -3.4504
-12 | -0.5516 | 0.15433 | 0.0061 | -3.5742
-11.5 | -0.525 | 0.14396 | 0.0068 | -3.6468
-11 | -0.5067 | 0.13646 | 0.0048 | -3.7132
-10.5 | -0.4934 | 0.12883 | 0.0012 | -3.8299
-10 | -0.4952 | 0.12131 | -0.0084 | -4.0821
-9.5 | -0.4781 | 0.11225 | -0.0082 | -4.2592
-9 | -0.4606 | 0.10534 | -0.0095 | -4.3725
-8.5 | -0.4628 | 0.09706 | -0.0198 | -4.7682
-8 | -0.4587 | 0.08752 | -0.0245 | -5.2411
-7.5 | -0.4419 | 0.08053 | -0.0244 | -5.4874
-7 | -0.4338 | 0.07291 | -0.0288 | -5.9498
-6.5 | -0.4369 | 0.06405 | -0.0368 | -6.8212
-6 | -0.4883 | 0.04832 | -0.046 | -10.1055
-5.5 | -0.4375 | 0.03562 | -0.0607 | -12.2824
-5 | -0.3681 | 0.02607 | -0.0692 | -14.1197
-4.5 | -0.2913 | 0.01976 | -0.0732 | -14.7419
-4 | -0.2124 | 0.01665 | -0.0748 | -12.7568
-3.5 | -0.1415 | 0.01435 | -0.0746 | -9.8606
-3 | -0.0775 | 0.01275 | -0.0732 | -6.0784
-2.5 | -0.0179 | 0.01119 | -0.0717 | -1.5996
-2 | 0.0401 | 0.01004 | -0.0699 | 3.994
-1.5 | 0.0978 | 0.00946 | -0.0669 | 10.3383
-1 | 0.1537 | 0.00917 | -0.0632 | 16.7612
-0.5 | 0.2062 | 0.00896 | -0.0585 | 23.0134
0 | 0.2715 | 0.00877 | -0.0563 | 30.9578
0.5 | 0.3624 | 0.00869 | -0.061 | 41.7031
1 | 0.4243 | 0.00877 | -0.06 | 48.3808
1.5 | 0.4882 | 0.0089 | -0.059 | 54.8539
2 | 0.5528 | 0.00908 | -0.058 | 60.8811
2.5 | 0.6173 | 0.00933 | -0.0568 | 66.1629
3 | 0.6815 | 0.0097 | -0.0554 | 70.2577
3.5 | 0.7444 | 0.01021 | -0.0537 | 72.9089
4 | 0.8052 | 0.01093 | -0.0515 | 73.6688
4.5 | 0.862 | 0.01206 | -0.0489 | 71.476
5 | 0.9128 | 0.01382 | -0.0459 | 66.0492
5.5 | 0.9567 | 0.01636 | -0.0421 | 58.478
6 | 0.9962 | 0.01917 | -0.0375 | 51.9666
6.5 | 1.0341 | 0.02212 | -0.0323 | 46.7495
7 | 1.0684 | 0.02574 | -0.0268 | 41.5074
7.5 | 1.0971 | 0.03005 | -0.021 | 36.5092
8 | 1.1068 | 0.0355 | -0.0155 | 31.1775
8.5 | 1.0975 | 0.04228 | -0.012 | 25.9579
9 | 1.0736 | 0.05097 | -0.012 | 21.0634
9.5 | 1.0409 | 0.06208 | -0.0165 | 16.7671
10 | 1.004 | 0.07575 | -0.025 | 13.2541
10.5 | 0.9657 | 0.09166 | -0.0356 | 10.5357
11 | 0.9308 | 0.1088 | -0.046 | 8.5551
11.5 | 0.9069 | 0.12526 | -0.0548 | 7.2401
12 | 0.8971 | 0.1391 | -0.0617 | 6.4493
12.5 | 0.897 | 0.15104 | -0.0674 | 5.9388
13 | 0.8923 | 0.16761 | -0.0768 | 5.3237
13.5 | 0.9056 | 0.18004 | -0.0814 | 5.03
14 | 0.925 | 0.18992 | -0.083 | 4.8705
14.5 | 0.9265 | 0.20112 | -0.0947 | 4.6067
15 | 0.9446 | 0.21007 | -0.0994 | 4.4966
15.5 | 0.969 | 0.21848 | -0.1012 | 4.4352
16 | 0.9895 | 0.22957 | -0.1051 | 4.3102
16.5 | 0.9993 | 0.23851 | -0.116 | 4.1898
17 | 1.0213 | 0.24689 | -0.12 | 4.1367
17.5 | 1.0506 | 0.25854 | -0.1199 | 4.0636
18 | 1.0617 | 0.26625 | -0.1307 | 3.9876
18.5 | 1.0815 | 0.2756 | -0.1384 | 3.9242
19 | 1.1037 | 0.2841 | -0.1431 | 3.8849
19.5 | 1.1303 | 0.29584 | -0.1441 | 3.8206
20 | 1.146 | 0.30329 | -0.155 | 3.7786

## 25. Re 500k Mach 0.00 (1)
BIGFOIL.COM POLAR EXPORT
SB95 9.5_2
SB95 9.5/2 |  |  |  | Cl Max: | 1.196 | at alpha= | 10 | deg
JavaFoil+Calcfoil stall+Eppler ext transition |  |  |  | L/D Max: | 105.823 | at alpha= | 4.5 | deg
Re: | 500000 |  |  | Cd Min: | 0.00589 | at alpha= | 0 | deg
Mach: | 0 |  |  | Cl=0 at alpha= | -2.1525 | deg
|  |  |  | @ Cl=0.1, Cd= | 0.0060415
|  |  |  | @ Cl=0.4, Cd= | 0.0062281
|  |  |  | @ Cl=0.6, Cd= | 0.0070727
alpha (deg) | Cl | Cd | Cm | Cl/Cd
-17 | -0.503 | 0.16321 | -0.014 | -3.084
-16.5 | -0.521 | 0.1576 | -0.014 | -3.303
-16 | -0.537 | 0.14616 | -0.014 | -3.676
-15.5 | -0.553 | 0.14365 | -0.014 | -3.852
-15 | -0.568 | 0.13947 | -0.014 | -4.074
-14.5 | -0.582 | 0.13018 | -0.014 | -4.469
-14 | -0.594 | 0.12039 | -0.014 | -4.933
-13.5 | -0.604 | 0.11157 | -0.014 | -5.413
-13 | -0.612 | 0.10435 | -0.014 | -5.86
-12.5 | -0.616 | 0.09771 | -0.014 | -6.309
-12 | -0.618 | 0.09187 | -0.015 | -6.732
-11.5 | -0.617 | 0.08645 | -0.015 | -7.136
-11 | -0.612 | 0.08069 | -0.015 | -7.582
-10.5 | -0.603 | 0.0752 | -0.015 | -8.014
-10 | -0.59 | 0.07116 | -0.016 | -8.288
-9.5 | -0.573 | 0.06562 | -0.016 | -8.726
-9 | -0.552 | 0.06156 | -0.017 | -8.961
-8.5 | -0.525 | 0.05709 | -0.017 | -9.2
-8 | -0.495 | 0.05386 | -0.018 | -9.196
-7.5 | -0.462 | 0.05018 | -0.018 | -9.215
-7 | -0.427 | 0.04761 | -0.019 | -8.967
-6.5 | -0.39 | 0.04418 | -0.021 | -8.82
-6 | -0.433 | 0.00868 | -0.044 | -49.941
-5.5 | -0.381 | 0.00857 | -0.044 | -44.509
-5 | -0.327 | 0.00837 | -0.045 | -39.116
-4.5 | -0.272 | 0.00821 | -0.045 | -33.143
-4 | -0.215 | 0.00807 | -0.045 | -26.682
-3.5 | -0.158 | 0.00791 | -0.046 | -19.95
-3 | -0.099 | 0.0078 | -0.046 | -12.76
-2.5 | -0.041 | 0.00761 | -0.047 | -5.345
-2 | 0.018 | 0.00631 | -0.047 | 2.93
-1.5 | 0.078 | 0.00609 | -0.047 | 12.76
-1 | 0.137 | 0.00596 | -0.048 | 23.035
-0.5 | 0.197 | 0.00592 | -0.048 | 33.208
0 | 0.256 | 0.00589 | -0.049 | 43.504
0.5 | 0.316 | 0.0059 | -0.049 | 53.506
1 | 0.375 | 0.00594 | -0.049 | 63.144
1.5 | 0.434 | 0.00662 | -0.05 | 65.621
2 | 0.493 | 0.00675 | -0.05 | 73.095
2.5 | 0.552 | 0.00691 | -0.05 | 79.923
3 | 0.611 | 0.00711 | -0.051 | 85.954
3.5 | 0.669 | 0.00733 | -0.051 | 91.264
4 | 0.726 | 0.00759 | -0.052 | 95.605
4.5 | 0.782 | 0.00739 | -0.052 | 105.823
5 | 0.838 | 0.00794 | -0.052 | 105.501
5.5 | 0.891 | 0.01439 | -0.053 | 61.92
6 | 0.942 | 0.01512 | -0.053 | 62.301
6.5 | 0.991 | 0.01111 | -0.053 | 89.265
7 | 1.038 | 0.01156 | -0.054 | 89.821
7.5 | 1.082 | 0.01764 | -0.054 | 61.308
8 | 1.122 | 0.01849 | -0.055 | 60.689
8.5 | 1.159 | 0.01618 | -0.055 | 71.59
9 | 1.188 | 0.01697 | -0.055 | 70.003
9.5 | 1.191 | 0.02131 | -0.055 | 55.877
10 | 1.196 | 0.02293 | -0.054 | 52.16
10.5 | 1.006 | 0.06996 | -0.031 | 14.374
11 | 1.003 | 0.07684 | -0.025 | 13.054
11.5 | 1.004 | 0.08114 | -0.024 | 12.371
12 | 0.999 | 0.087 | -0.023 | 11.482
12.5 | 0.991 | 0.09415 | -0.023 | 10.526
13 | 0.979 | 0.09876 | -0.023 | 9.914
13.5 | 0.964 | 0.1052 | -0.022 | 9.16
14 | 0.945 | 0.11162 | -0.021 | 8.462
14.5 | 0.924 | 0.12148 | -0.023 | 7.604
15 | 0.9 | 0.12853 | -0.022 | 7.001

## 26. Re 500k Mach 0.00 (2)
BIGFOIL.COM POLAR EXPORT
SB95 9.5_2
SB95 9.5/2 |  |  |  | Cl Max: | 1.3337 | at alpha= | 12 | deg
XFOIL ncrit=9 |  |  |  | L/D Max: | 91.3944 | at alpha= | 4 | deg
Re: | 500000 |  |  | Cd Min: | 0.2528 | at alpha= | -20 | deg
Mach: | 0 |  |  | Cl=0 at alpha= | -2.212 | deg
|  |  |  | @ Cl=0.1, Cd= | 0.0063816
|  |  |  | @ Cl=0.4, Cd= | 0.0059203
|  |  |  | @ Cl=0.6, Cd= | 0.006771
alpha (deg) | Cl | Cd | Cm | Cl/Cd
-20 | -0.7894 | 0.2528 | 0.0724 | -3.1226
-19.5 | -0.7722 | 0.24669 | 0.0684 | -3.1302
-19 | -0.7549 | 0.24021 | 0.0642 | -3.1427
-18.5 | -0.7373 | 0.23291 | 0.0595 | -3.1656
-18 | -0.723 | 0.22534 | 0.0532 | -3.2085
-17.5 | -0.7071 | 0.21755 | 0.0499 | -3.2503
-17 | -0.6897 | 0.21151 | 0.0475 | -3.2608
-16.5 | -0.6734 | 0.20514 | 0.0441 | -3.2826
-16 | -0.6577 | 0.19822 | 0.0404 | -3.318
-15.5 | -0.6454 | 0.1898 | 0.0346 | -3.4004
-15 | -0.6379 | 0.18147 | 0.0286 | -3.5152
-14.5 | -0.6194 | 0.17455 | 0.0284 | -3.5486
-14 | -0.6051 | 0.16809 | 0.0258 | -3.5999
-13.5 | -0.5928 | 0.16104 | 0.0227 | -3.6811
-13 | -0.5849 | 0.15235 | 0.0179 | -3.8392
-12.5 | -0.5834 | 0.14219 | 0.0112 | -4.103
-12 | -0.5772 | 0.13378 | 0.0095 | -4.3145
-11.5 | -0.5636 | 0.1278 | 0.0081 | -4.41
-11 | -0.554 | 0.1208 | 0.0053 | -4.5861
-10.5 | -0.5518 | 0.11125 | -0.0002 | -4.96
-10 | -0.5559 | 0.09865 | -0.0094 | -5.6351
-9.5 | -0.5701 | 0.08599 | -0.0158 | -6.6298
-9 | -0.5661 | 0.0785 | -0.0201 | -7.2115
-8.5 | -0.576 | 0.06224 | -0.0388 | -9.2545
-8 | -0.6212 | 0.03133 | -0.0504 | -19.8276
-7.5 | -0.5987 | 0.02442 | -0.0479 | -24.5168
-7 | -0.5503 | 0.01971 | -0.0485 | -27.9198
-6.5 | -0.4826 | 0.01673 | -0.0521 | -28.8464
-6 | -0.4138 | 0.01473 | -0.0553 | -28.0923
-5.5 | -0.3495 | 0.01294 | -0.0574 | -27.0093
-5 | -0.2932 | 0.0118 | -0.0576 | -24.8475
-4.5 | -0.2419 | 0.01078 | -0.0565 | -22.4397
-4 | -0.1901 | 0.01013 | -0.0554 | -18.766
-3.5 | -0.1375 | 0.00941 | -0.0545 | -14.6121
-3 | -0.0845 | 0.00852 | -0.0541 | -9.9178
-2.5 | -0.0311 | 0.00766 | -0.0539 | -4.0601
-2 | 0.0229 | 0.007 | -0.0537 | 3.2714
-1.5 | 0.0769 | 0.00652 | -0.0532 | 11.7945
-1 | 0.1303 | 0.0062 | -0.0522 | 21.0161
-0.5 | 0.1821 | 0.00599 | -0.0507 | 30.4007
0 | 0.231 | 0.00584 | -0.0483 | 39.5548
0.5 | 0.2962 | 0.00574 | -0.0497 | 51.6028
1 | 0.3567 | 0.00582 | -0.0507 | 61.2887
1.5 | 0.4128 | 0.00595 | -0.0506 | 69.3782
2 | 0.4687 | 0.00612 | -0.0505 | 76.585
2.5 | 0.5245 | 0.00634 | -0.0504 | 82.7287
3 | 0.5797 | 0.00663 | -0.0503 | 87.4359
3.5 | 0.6344 | 0.00701 | -0.0501 | 90.4993
4 | 0.6882 | 0.00753 | -0.0498 | 91.3944
4.5 | 0.741 | 0.0082 | -0.0494 | 90.3659
5 | 0.7924 | 0.00909 | -0.049 | 87.1727
5.5 | 0.8424 | 0.01019 | -0.0485 | 82.6693
6 | 0.891 | 0.01146 | -0.0479 | 77.7487
6.5 | 0.9388 | 0.01281 | -0.0471 | 73.2865
7 | 0.9871 | 0.01404 | -0.0462 | 70.3063
7.5 | 1.0345 | 0.0153 | -0.0451 | 67.6144
8 | 1.0795 | 0.01677 | -0.0437 | 64.3709
8.5 | 1.1236 | 0.0182 | -0.0423 | 61.7363
9 | 1.1622 | 0.02024 | -0.0401 | 57.4209
9.5 | 1.2033 | 0.02176 | -0.0384 | 55.2987
10 | 1.2328 | 0.02477 | -0.0354 | 49.7699
10.5 | 1.2675 | 0.0269 | -0.033 | 47.119
11 | 1.297 | 0.02946 | -0.0301 | 44.0258
11.5 | 1.3183 | 0.03189 | -0.0263 | 41.339
12 | 1.3337 | 0.03481 | -0.0228 | 38.3137
12.5 | 1.3321 | 0.04075 | -0.0187 | 32.6896
13 | 1.3291 | 0.04553 | -0.0161 | 29.1917
13.5 | 1.3159 | 0.05218 | -0.0149 | 25.2185
14 | 1.2923 | 0.0609 | -0.0159 | 21.22
14.5 | 1.2586 | 0.07226 | -0.0199 | 17.4177
15 | 1.2161 | 0.08679 | -0.0273 | 14.012
15.5 | 1.1655 | 0.10536 | -0.0384 | 11.0621
16 | 1.1042 | 0.12926 | -0.0533 | 8.5425
16.5 | 0.9381 | 0.20206 | -0.0885 | 4.6427
17 | 0.9434 | 0.21523 | -0.0976 | 4.3832

## 27. Re 500k Mach 0.10 (1)
BIGFOIL.COM POLAR EXPORT
SB95 9.5_2
SB95 9.5/2 |  |  |  | Cl Max: | 1.187 | at alpha= | 9.5 | deg
JavaFoil+Calcfoil stall+Eppler ext transition |  |  |  | L/D Max: | 107.148 | at alpha= | 4.5 | deg
Re: | 500000 |  |  | Cd Min: | 0.00581 | at alpha= | 0 | deg
Mach: | 0.1 |  |  | Cl=0 at alpha= | -2.1583 | deg
|  |  |  | @ Cl=0.1, Cd= | 0.0059687
|  |  |  | @ Cl=0.4, Cd= | 0.0061429
|  |  |  | @ Cl=0.6, Cd= | 0.0070025
alpha (deg) | Cl | Cd | Cm | Cl/Cd
-16.5 | -0.477 | 0.15771 | -0.015 | -3.026
-16 | -0.497 | 0.1511 | -0.015 | -3.289
-15.5 | -0.516 | 0.14525 | -0.015 | -3.552
-15 | -0.534 | 0.13961 | -0.014 | -3.825
-14.5 | -0.551 | 0.13073 | -0.014 | -4.215
-14 | -0.566 | 0.12233 | -0.014 | -4.629
-13.5 | -0.58 | 0.11517 | -0.014 | -5.033
-13 | -0.591 | 0.10699 | -0.015 | -5.521
-12.5 | -0.599 | 0.10001 | -0.014 | -5.987
-12 | -0.604 | 0.0941 | -0.015 | -6.415
-11.5 | -0.605 | 0.0871 | -0.015 | -6.945
-11 | -0.602 | 0.08128 | -0.015 | -7.412
-10.5 | -0.596 | 0.0765 | -0.015 | -7.787
-10 | -0.585 | 0.07198 | -0.016 | -8.124
-9.5 | -0.569 | 0.06606 | -0.016 | -8.621
-9 | -0.55 | 0.06217 | -0.017 | -8.842
-8.5 | -0.525 | 0.05735 | -0.017 | -9.148
-8 | -0.495 | 0.05403 | -0.018 | -9.164
-7.5 | -0.463 | 0.05034 | -0.018 | -9.193
-7 | -0.428 | 0.04728 | -0.019 | -9.05
-6.5 | -0.391 | 0.04429 | -0.02 | -8.817
-6 | -0.354 | 0.03982 | -0.026 | -8.894
-5.5 | -0.383 | 0.0085 | -0.045 | -45.054
-5 | -0.329 | 0.00829 | -0.045 | -39.689
-4.5 | -0.273 | 0.00808 | -0.045 | -33.83
-4 | -0.216 | 0.00796 | -0.046 | -27.202
-3.5 | -0.159 | 0.00781 | -0.046 | -20.295
-3 | -0.1 | 0.00768 | -0.046 | -13.017
-2.5 | -0.041 | 0.00747 | -0.047 | -5.471
-2 | 0.019 | 0.00622 | -0.047 | 2.983
-1.5 | 0.078 | 0.00602 | -0.048 | 12.987
-1 | 0.138 | 0.00588 | -0.048 | 23.46
-0.5 | 0.197 | 0.00582 | -0.048 | 33.926
0 | 0.258 | 0.00581 | -0.049 | 44.307
0.5 | 0.317 | 0.00584 | -0.049 | 54.29
1 | 0.377 | 0.00587 | -0.05 | 64.18
1.5 | 0.436 | 0.00657 | -0.05 | 66.464
2 | 0.496 | 0.00671 | -0.05 | 73.92
2.5 | 0.555 | 0.00685 | -0.051 | 80.988
3 | 0.614 | 0.00705 | -0.051 | 87.033
3.5 | 0.672 | 0.00728 | -0.051 | 92.365
4 | 0.73 | 0.00754 | -0.052 | 96.75
4.5 | 0.786 | 0.00734 | -0.052 | 107.148
5 | 0.841 | 0.00788 | -0.053 | 106.722
5.5 | 0.895 | 0.01442 | -0.053 | 62.075
6 | 0.946 | 0.01519 | -0.053 | 62.302
6.5 | 0.995 | 0.01105 | -0.054 | 90.049
7 | 1.042 | 0.01142 | -0.054 | 91.246
7.5 | 1.085 | 0.01775 | -0.055 | 61.143
8 | 1.125 | 0.01862 | -0.055 | 60.422
8.5 | 1.161 | 0.01623 | -0.055 | 71.53
9 | 1.177 | 0.02039 | -0.055 | 57.721
9.5 | 1.187 | 0.02158 | -0.055 | 54.986
10 | 1.179 | 0.02424 | -0.054 | 48.631
10.5 | 0.997 | 0.07159 | -0.028 | 13.922
11 | 0.995 | 0.07727 | -0.024 | 12.883
11.5 | 0.993 | 0.08232 | -0.023 | 12.067
12 | 0.986 | 0.08794 | -0.023 | 11.217
12.5 | 0.974 | 0.09411 | -0.022 | 10.353
13 | 0.959 | 0.10143 | -0.023 | 9.456
13.5 | 0.94 | 0.10855 | -0.023 | 8.657
14 | 0.917 | 0.11363 | -0.022 | 8.068
14.5 | 0.891 | 0.12156 | -0.022 | 7.33

## 28. Re 500k Mach 0.10 (2)
BIGFOIL.COM POLAR EXPORT
SB95 9.5_2
SB95 9.5/2 |  |  |  | Cl Max: | 1.3257 | at alpha= | 12 | deg
XFOIL ncrit=9 |  |  |  | L/D Max: | 91.4267 | at alpha= | 4 | deg
Re: | 500000 |  |  | Cd Min: | 0.21825 | at alpha= | -17.5 | deg
Mach: | 0.1 |  |  | Cl=0 at alpha= | -2.2123 | deg
|  |  |  | @ Cl=0.1, Cd= | 0.0064109
|  |  |  | @ Cl=0.4, Cd= | 0.0059354
|  |  |  | @ Cl=0.6, Cd= | 0.0067731
alpha (deg) | Cl | Cd | Cm | Cl/Cd
-20 | -0.5138 | 0.21014 | 0.0304 | -2.445
-19.5 | -0.5075 | 0.20445 | 0.0269 | -2.4823
-18.5 | -0.4895 | 0.19336 | 0.0224 | -2.5315
-18 | -0.4793 | 0.18863 | 0.0202 | -2.541
-17.5 | -0.7081 | 0.21825 | 0.0503 | -3.2444
-17 | -0.6907 | 0.21216 | 0.0478 | -3.2556
-16.5 | -0.6742 | 0.20574 | 0.0443 | -3.277
-16 | -0.4525 | 0.16728 | 0.0098 | -2.705
-15.5 | -0.4416 | 0.16287 | 0.0084 | -2.7114
-15 | -0.434 | 0.15831 | 0.0065 | -2.7415
-14.5 | -0.4286 | 0.15355 | 0.0044 | -2.7913
-14 | -0.4383 | 0.14874 | 0.0008 | -2.9468
-13.5 | -0.4436 | 0.14338 | -0.0019 | -3.0939
-13 | -0.433 | 0.1373 | -0.0021 | -3.1537
-12.5 | -0.4236 | 0.13204 | -0.0033 | -3.2081
-12 | -0.5747 | 0.13468 | 0.0098 | -4.2672
-11.5 | -0.561 | 0.1286 | 0.0084 | -4.3624
-11 | -0.5514 | 0.12151 | 0.0055 | -4.5379
-10.5 | -0.5518 | 0.11076 | -0.0018 | -4.9819
-10 | -0.5527 | 0.09956 | -0.0091 | -5.5514
-9.5 | -0.5631 | 0.08821 | -0.0141 | -6.3836
-9 | -0.5573 | 0.0811 | -0.0179 | -6.8718
-8.5 | -0.5607 | 0.0705 | -0.0275 | -7.9532
-8 | -0.6172 | 0.03364 | -0.0509 | -18.3472
-7.5 | -0.5988 | 0.02577 | -0.0487 | -23.2363
-7 | -0.552 | 0.02058 | -0.0493 | -26.8222
-6.5 | -0.4847 | 0.0171 | -0.0529 | -28.345
-6 | -0.4159 | 0.01497 | -0.056 | -27.7822
-5.5 | -0.3513 | 0.01321 | -0.0579 | -26.5935
-5 | -0.2953 | 0.01191 | -0.0579 | -24.7943
-4.5 | -0.2436 | 0.01091 | -0.0568 | -22.3281
-4 | -0.1916 | 0.01028 | -0.0556 | -18.6381
-3.5 | -0.1387 | 0.00946 | -0.0548 | -14.6617
-3 | -0.0851 | 0.00859 | -0.0544 | -9.9069
-2.5 | -0.0313 | 0.00771 | -0.0542 | -4.0597
-2 | 0.0231 | 0.00704 | -0.054 | 3.2812
-1.5 | 0.0774 | 0.00655 | -0.0535 | 11.8168
-1 | 0.131 | 0.00622 | -0.0525 | 21.0611
-0.5 | 0.1832 | 0.00601 | -0.051 | 30.4825
0 | 0.2325 | 0.00587 | -0.0487 | 39.6082
0.5 | 0.2966 | 0.00575 | -0.0497 | 51.5826
1 | 0.3587 | 0.00584 | -0.0509 | 61.4212
1.5 | 0.415 | 0.00597 | -0.0508 | 69.5142
2 | 0.4713 | 0.00614 | -0.0507 | 76.759
2.5 | 0.5274 | 0.00636 | -0.0506 | 82.9245
3 | 0.5831 | 0.00665 | -0.0505 | 87.6842
3.5 | 0.638 | 0.00705 | -0.0502 | 90.4965
4 | 0.6921 | 0.00757 | -0.0499 | 91.4267
4.5 | 0.7453 | 0.00825 | -0.0495 | 90.3394
5 | 0.7968 | 0.00917 | -0.0491 | 86.892
5.5 | 0.8469 | 0.01031 | -0.0485 | 82.1435
6 | 0.8957 | 0.01161 | -0.0478 | 77.149
6.5 | 0.9438 | 0.01297 | -0.047 | 72.7679
7 | 0.9924 | 0.01421 | -0.046 | 69.8381
7.5 | 1.04 | 0.01549 | -0.0448 | 67.1401
8 | 1.085 | 0.017 | -0.0433 | 63.8235
8.5 | 1.1274 | 0.01867 | -0.0416 | 60.3856
9 | 1.1669 | 0.02062 | -0.0394 | 56.5907
9.5 | 1.2074 | 0.02224 | -0.0375 | 54.2896
10 | 1.2358 | 0.02548 | -0.0342 | 48.5008
10.5 | 1.2695 | 0.02772 | -0.0315 | 45.7973
11 | 1.2959 | 0.03048 | -0.0281 | 42.5164
11.5 | 1.3141 | 0.03312 | -0.0242 | 39.6769
12 | 1.3257 | 0.0366 | -0.0206 | 36.2213
12.5 | 1.3178 | 0.043 | -0.0168 | 30.6465
13 | 1.3089 | 0.04875 | -0.0148 | 26.8492
13.5 | 1.2889 | 0.05664 | -0.0149 | 22.756
14 | 1.2592 | 0.06691 | -0.0177 | 18.8193
14.5 | 1.2208 | 0.08003 | -0.0238 | 15.2543
15 | 1.1758 | 0.09643 | -0.0333 | 12.1933
15.5 | 1.1237 | 0.11685 | -0.0459 | 9.6166
16.5 | 0.9393 | 0.20328 | -0.0893 | 4.6207
17 | 0.945 | 0.21636 | -0.0984 | 4.3677

## 29. Re 500k Mach 0.25 (1)
BIGFOIL.COM POLAR EXPORT
SB95 9.5_2
SB95 9.5/2 |  |  |  | Cl Max: | 1.16 | at alpha= | 9 | deg
JavaFoil+Calcfoil stall+Eppler ext transition |  |  |  | L/D Max: | 106.645 | at alpha= | 4.5 | deg
Re: | 500000 |  |  | Cd Min: | 0.00588 | at alpha= | 0 | deg
Mach: | 0.25 |  |  | Cl=0 at alpha= | -2.1557 | deg
|  |  |  | @ Cl=0.1, Cd= | 0.0060684
|  |  |  | @ Cl=0.4, Cd= | 0.0059685
|  |  |  | @ Cl=0.6, Cd= | 0.0070584
alpha (deg) | Cl | Cd | Cm | Cl/Cd
-15 | -0.187 | 0.16309 | -0.016 | -1.149
-14.5 | -0.253 | 0.15001 | -0.016 | -1.688
-14 | -0.308 | 0.14602 | -0.016 | -2.109
-13.5 | -0.357 | 0.13037 | -0.016 | -2.737
-13 | -0.401 | 0.11808 | -0.016 | -3.395
-12.5 | -0.44 | 0.11258 | -0.016 | -3.906
-12 | -0.473 | 0.1115 | -0.015 | -4.242
-11.5 | -0.5 | 0.10146 | -0.015 | -4.929
-11 | -0.521 | 0.09076 | -0.015 | -5.737
-10.5 | -0.534 | 0.08372 | -0.015 | -6.379
-10 | -0.54 | 0.07735 | -0.015 | -6.985
-9.5 | -0.539 | 0.07016 | -0.016 | -7.685
-9 | -0.531 | 0.06436 | -0.016 | -8.25
-8.5 | -0.514 | 0.06023 | -0.017 | -8.535
-8 | -0.49 | 0.05649 | -0.017 | -8.682
-7.5 | -0.463 | 0.05186 | -0.018 | -8.92
-7 | -0.43 | 0.04808 | -0.019 | -8.953
-6.5 | -0.395 | 0.04525 | -0.02 | -8.73
-6 | -0.357 | 0.04219 | -0.022 | -8.46
-5.5 | -0.391 | 0.00858 | -0.046 | -45.492
-5 | -0.336 | 0.00843 | -0.046 | -39.891
-4.5 | -0.28 | 0.00821 | -0.047 | -34.1
-4 | -0.222 | 0.00807 | -0.047 | -27.488
-3.5 | -0.163 | 0.00789 | -0.047 | -20.618
-3 | -0.103 | 0.00775 | -0.048 | -13.255
-2.5 | -0.042 | 0.00762 | -0.048 | -5.509
-2 | 0.019 | 0.00634 | -0.049 | 3.009
-1.5 | 0.08 | 0.00612 | -0.049 | 13.123
-1 | 0.142 | 0.00596 | -0.049 | 23.772
-0.5 | 0.203 | 0.00593 | -0.05 | 34.247
0 | 0.265 | 0.00588 | -0.05 | 45.049
0.5 | 0.326 | 0.00593 | -0.051 | 55
1 | 0.387 | 0.00596 | -0.051 | 65.026
1.5 | 0.448 | 0.006 | -0.051 | 74.793
2 | 0.509 | 0.00677 | -0.052 | 75.206
2.5 | 0.57 | 0.00696 | -0.052 | 81.983
3 | 0.631 | 0.00716 | -0.052 | 88.053
3.5 | 0.69 | 0.0074 | -0.053 | 93.304
4 | 0.749 | 0.00769 | -0.053 | 97.411
4.5 | 0.807 | 0.00757 | -0.054 | 106.645
5 | 0.863 | 0.00826 | -0.054 | 104.445
5.5 | 0.917 | 0.01485 | -0.054 | 61.737
6 | 0.968 | 0.0162 | -0.055 | 59.769
6.5 | 1.017 | 0.01691 | -0.055 | 60.111
7 | 1.061 | 0.01766 | -0.056 | 60.11
7.5 | 1.102 | 0.01861 | -0.056 | 59.23
8 | 1.138 | 0.0196 | -0.056 | 58.034
8.5 | 1.154 | 0.02051 | -0.056 | 56.29
9 | 1.16 | 0.02189 | -0.056 | 53
9.5 | 0.963 | 0.06463 | -0.029 | 14.903
10 | 0.959 | 0.06994 | -0.025 | 13.706
10.5 | 0.949 | 0.07461 | -0.024 | 12.72
11 | 0.931 | 0.08116 | -0.022 | 11.476
11.5 | 0.906 | 0.08723 | -0.022 | 10.382
12 | 0.872 | 0.09698 | -0.022 | 8.988
12.5 | 0.83 | 0.10317 | -0.021 | 8.042
13 | 0.78 | 0.11695 | -0.021 | 6.674
13.5 | 0.725 | 0.12395 | -0.021 | 5.847
14 | 0.663 | 0.13822 | -0.022 | 4.798

## 30. Re 500k Mach 0.25 (2)
BIGFOIL.COM POLAR EXPORT
SB95 9.5_2
SB95 9.5/2 |  |  |  | Cl Max: | 1.2616 | at alpha= | 11 | deg
XFOIL ncrit=9 |  |  |  | L/D Max: | 91.0332 | at alpha= | 4 | deg
Re: | 500000 |  |  | Cd Min: | 0.25848 | at alpha= | -20 | deg
Mach: | 0.25 |  |  | Cl=0 at alpha= | -2.2077 | deg
|  |  |  | @ Cl=0.1, Cd= | 0.0065744
|  |  |  | @ Cl=0.4, Cd= | 0.0059831
|  |  |  | @ Cl=0.6, Cd= | 0.0068131
alpha (deg) | Cl | Cd | Cm | Cl/Cd
-20 | -0.805 | 0.25848 | 0.0757 | -3.1144
-19.5 | -0.7866 | 0.25193 | 0.0714 | -3.1223
-19 | -0.768 | 0.24502 | 0.0669 | -3.1344
-18.5 | -0.7494 | 0.23724 | 0.0612 | -3.1588
-18 | -0.734 | 0.22991 | 0.0551 | -3.1926
-17.5 | -0.715 | 0.22216 | 0.0527 | -3.2184
-17 | -0.6971 | 0.21578 | 0.0495 | -3.2306
-16.5 | -0.6797 | 0.20904 | 0.0458 | -3.2515
-16 | -0.6627 | 0.20174 | 0.0418 | -3.2849
-15.5 | -0.6503 | 0.19325 | 0.035 | -3.3651
-15 | -0.6357 | 0.18493 | 0.0317 | -3.4375
-14.5 | -0.6179 | 0.17857 | 0.0299 | -3.4603
-14 | -0.6028 | 0.17168 | 0.0268 | -3.5112
-13.5 | -0.5892 | 0.16424 | 0.0233 | -3.5874
-13 | -0.5845 | 0.15492 | 0.0164 | -3.7729
-12.5 | -0.5767 | 0.14591 | 0.0116 | -3.9524
-12 | -0.5621 | 0.139 | 0.0117 | -4.0439
-11.5 | -0.5495 | 0.13228 | 0.0094 | -4.1541
-11 | -0.5403 | 0.12472 | 0.0061 | -4.3321
-10.5 | -0.5414 | 0.11354 | -0.0025 | -4.7684
-10 | -0.5445 | 0.10265 | -0.0075 | -5.3044
-9.5 | -0.535 | 0.0963 | -0.0088 | -5.5556
-9 | -0.5267 | 0.08924 | -0.012 | -5.9021
-8.5 | -0.5242 | 0.08042 | -0.0178 | -6.5183
-8 | -0.531 | 0.06825 | -0.0296 | -7.7802
-7.5 | -0.5836 | 0.03455 | -0.0524 | -16.8915
-7 | -0.5581 | 0.02662 | -0.0525 | -20.9654
-6.5 | -0.4951 | 0.0198 | -0.057 | -25.0051
-6 | -0.4266 | 0.01657 | -0.0597 | -25.7453
-5.5 | -0.3617 | 0.01446 | -0.0609 | -25.0138
-5 | -0.3066 | 0.01259 | -0.0601 | -24.3527
-4.5 | -0.2535 | 0.01158 | -0.0586 | -21.8912
-4 | -0.1998 | 0.01056 | -0.0574 | -18.9205
-3.5 | -0.1444 | 0.00979 | -0.0565 | -14.7497
-3 | -0.0884 | 0.00895 | -0.0559 | -9.8771
-2.5 | -0.0328 | 0.00798 | -0.0557 | -4.1103
-2 | 0.0233 | 0.00723 | -0.0555 | 3.2227
-1.5 | 0.0795 | 0.0067 | -0.055 | 11.8657
-1 | 0.135 | 0.00636 | -0.054 | 21.2264
-0.5 | 0.1896 | 0.00614 | -0.0527 | 30.8795
0 | 0.2416 | 0.00597 | -0.0506 | 40.469
0.5 | 0.2998 | 0.00586 | -0.0497 | 51.1604
1 | 0.3696 | 0.00591 | -0.0521 | 62.5381
1.5 | 0.4278 | 0.00605 | -0.052 | 70.7107
2 | 0.4858 | 0.00625 | -0.0519 | 77.728
2.5 | 0.5438 | 0.00649 | -0.0517 | 83.7904
3 | 0.6012 | 0.00682 | -0.0514 | 88.1525
3.5 | 0.6579 | 0.00725 | -0.0511 | 90.7448
4 | 0.7137 | 0.00784 | -0.0506 | 91.0332
4.5 | 0.7682 | 0.00861 | -0.05 | 89.2218
5 | 0.8208 | 0.00967 | -0.0493 | 84.8811
5.5 | 0.8718 | 0.01096 | -0.0485 | 79.5438
6 | 0.9213 | 0.01244 | -0.0473 | 74.0595
6.5 | 0.9709 | 0.01388 | -0.046 | 69.9496
7 | 1.0203 | 0.01524 | -0.0444 | 66.9488
7.5 | 1.0658 | 0.01698 | -0.0424 | 62.768
8 | 1.1124 | 0.01845 | -0.0404 | 60.2927
8.5 | 1.1491 | 0.02096 | -0.0373 | 54.8235
9 | 1.1885 | 0.02306 | -0.0344 | 51.5395
9.5 | 1.2205 | 0.02579 | -0.0311 | 47.3245
10 | 1.2446 | 0.02946 | -0.0268 | 42.2471
10.5 | 1.2588 | 0.03331 | -0.0218 | 37.7905
11 | 1.2616 | 0.03805 | -0.0173 | 33.1564
11.5 | 1.2583 | 0.04332 | -0.0145 | 29.0466
12 | 1.2472 | 0.04987 | -0.0137 | 25.009
12.5 | 1.2261 | 0.05858 | -0.0152 | 20.9304
13 | 1.1946 | 0.07001 | -0.0199 | 17.0633
13.5 | 1.1572 | 0.08411 | -0.0277 | 13.7582
14 | 1.1122 | 0.10203 | -0.0388 | 10.9007
14.5 | 0.9494 | 0.1563 | -0.0693 | 6.0742
15 | 0.9374 | 0.17146 | -0.0766 | 5.4672
15.5 | 0.9266 | 0.19205 | -0.086 | 4.8248
16 | 0.9419 | 0.19776 | -0.0879 | 4.7628

## 31. Re 500k Mach 0.50 (1)
BIGFOIL.COM POLAR EXPORT
SB95 9.5_2
SB95 9.5/2 |  |  |  | Cl Max: | 1.194 | at alpha= | 20 | deg
JavaFoil+Calcfoil stall+Eppler ext transition |  |  |  | L/D Max: | 97.844 | at alpha= | 4 | deg
Re: | 500000 |  |  | Cd Min: | 0.00623 | at alpha= | 0 | deg
Mach: | 0.5 |  |  | Cl=0 at alpha= | -2.1544 | deg
|  |  |  | @ Cl=0.1, Cd= | 0.0065035
|  |  |  | @ Cl=0.4, Cd= | 0.0063365
|  |  |  | @ Cl=0.6, Cd= | 0.0069147
alpha (deg) | Cl | Cd | Cm | Cl/Cd
-20 | -0.967 | 0.22925 | -0.022 | -4.217
-19.5 | -0.94 | 0.22347 | -0.022 | -4.207
-19 | -0.914 | 0.22062 | -0.022 | -4.143
-18.5 | -0.888 | 0.21419 | -0.022 | -4.145
-18 | -0.861 | 0.20582 | -0.022 | -4.185
-17.5 | -0.835 | 0.19999 | -0.023 | -4.175
-17 | -0.809 | 0.19308 | -0.023 | -4.188
-16.5 | -0.782 | 0.18773 | -0.023 | -4.167
-16 | -0.756 | 0.1847 | -0.023 | -4.092
-15.5 | -0.727 | 0.17642 | -0.022 | -4.121
-15 | -0.7 | 0.16649 | -0.022 | -4.203
-14.5 | -0.673 | 0.16108 | -0.022 | -4.178
-14 | -0.646 | 0.15966 | -0.022 | -4.046
-13.5 | -0.619 | 0.15455 | -0.022 | -4.007
-13 | -0.592 | 0.14239 | -0.022 | -4.161
-12.5 | -0.566 | 0.13883 | -0.022 | -4.074
-12 | -0.539 | 0.14197 | -0.022 | -3.794
-11.5 | -0.51 | 0.12968 | -0.02 | -3.936
-11 | -0.484 | 0.12239 | -0.021 | -3.95
-10.5 | -0.456 | 0.11717 | -0.021 | -3.896
-10 | -0.429 | 0.11926 | -0.021 | -3.6
-9.5 | -0.402 | 0.10763 | -0.021 | -3.737
-9 | -0.374 | 0.10155 | -0.02 | -3.688
-8.5 | -0.347 | 0.09646 | -0.02 | -3.6
-8 | -0.32 | 0.08926 | -0.02 | -3.586
-7.5 | -0.293 | 0.09422 | -0.02 | -3.108
-7 | -0.265 | 0.06435 | -0.019 | -4.122
-6.5 | -0.238 | 0.05255 | -0.02 | -4.531
-6 | -0.338 | 0.04824 | -0.019 | -7
-5.5 | -0.323 | 0.04336 | -0.021 | -7.461
-5 | -0.289 | 0.04 | -0.022 | -7.227
-4.5 | -0.246 | 0.03748 | -0.023 | -6.551
-4 | -0.244 | 0.00854 | -0.053 | -28.64
-3.5 | -0.18 | 0.00832 | -0.053 | -21.683
-3 | -0.114 | 0.00812 | -0.053 | -14.069
-2.5 | -0.047 | 0.00794 | -0.054 | -5.893
-2 | 0.021 | 0.00685 | -0.054 | 3.108
-1.5 | 0.09 | 0.00653 | -0.055 | 13.747
-1 | 0.158 | 0.00635 | -0.055 | 24.929
-0.5 | 0.227 | 0.00624 | -0.056 | 36.357
0 | 0.296 | 0.00623 | -0.056 | 47.488
0.5 | 0.364 | 0.0063 | -0.056 | 57.861
1 | 0.433 | 0.00637 | -0.057 | 67.99
1.5 | 0.501 | 0.00648 | -0.057 | 77.296
2 | 0.569 | 0.00655 | -0.058 | 86.918
2.5 | 0.637 | 0.00735 | -0.058 | 86.69
3 | 0.704 | 0.00765 | -0.059 | 91.984
3.5 | 0.77 | 0.00802 | -0.059 | 95.932
4 | 0.834 | 0.00852 | -0.06 | 97.844
4.5 | 0.896 | 0.01308 | -0.06 | 68.486
5 | 0.954 | 0.01669 | -0.06 | 57.149
5.5 | 1.005 | 0.01726 | -0.061 | 58.202
6 | 1.046 | 0.01847 | -0.061 | 56.635
6.5 | 1.072 | 0.01976 | -0.062 | 54.24
7 | 0.861 | 0.05183 | -0.03 | 16.609
7.5 | 0.793 | 0.05952 | -0.022 | 13.317
8 | 0.553 | 0.06901 | -0.023 | 8.02
8.5 | 0.581 | 0.09236 | -0.025 | 6.287
9 | 0.607 | 0.10098 | -0.025 | 6.016
9.5 | 0.634 | 0.10689 | -0.025 | 5.933
10 | 0.662 | 0.11475 | -0.028 | 5.767
10.5 | 0.688 | 0.11635 | -0.028 | 5.917
11 | 0.715 | 0.12316 | -0.028 | 5.805
11.5 | 0.743 | 0.13757 | -0.031 | 5.401
12 | 0.769 | 0.14178 | -0.031 | 5.427
12.5 | 0.796 | 0.14119 | -0.032 | 5.638
13 | 0.823 | 0.14669 | -0.032 | 5.608
13.5 | 0.849 | 0.15207 | -0.033 | 5.585
14 | 0.878 | 0.16872 | -0.036 | 5.205
14.5 | 0.904 | 0.17556 | -0.036 | 5.151
15 | 0.93 | 0.17651 | -0.036 | 5.271
15.5 | 0.957 | 0.1824 | -0.037 | 5.247
16 | 0.983 | 0.18315 | -0.037 | 5.367
16.5 | 1.01 | 0.18973 | -0.038 | 5.323
17 | 1.037 | 0.19525 | -0.039 | 5.312
17.5 | 1.069 | 0.20698 | -0.043 | 5.167
18 | 1.092 | 0.21007 | -0.042 | 5.198
18.5 | 1.118 | 0.22281 | -0.042 | 5.016
19 | 1.143 | 0.22587 | -0.042 | 5.062
19.5 | 1.169 | 0.23502 | -0.042 | 4.973
20 | 1.194 | 0.2769 | -0.043 | 4.311

## 32. Re 500k Mach 0.50 (2)
BIGFOIL.COM POLAR EXPORT
SB95 9.5_2
SB95 9.5/2 |  |  |  | Cl Max: | 1.1511 | at alpha= | 8 | deg
XFOIL ncrit=9 |  |  |  | L/D Max: | 90.6075 | at alpha= | 3.5 | deg
Re: | 500000 |  |  | Cd Min: | 0.28311 | at alpha= | -20 | deg
Mach: | 0.5 |  |  | Cl=0 at alpha= | -2.1865 | deg
|  |  |  | @ Cl=0.1, Cd= | 0.0073434
|  |  |  | @ Cl=0.4, Cd= | 0.0063268
|  |  |  | @ Cl=0.6, Cd= | 0.0070415
alpha (deg) | Cl | Cd | Cm | Cl/Cd
-20 | -0.8737 | 0.28311 | 0.0886 | -3.0861
-19.5 | -0.8506 | 0.27458 | 0.0831 | -3.0978
-19 | -0.8271 | 0.26578 | 0.0762 | -3.112
-18.5 | -0.8049 | 0.25696 | 0.0707 | -3.1324
-18 | -0.7823 | 0.24876 | 0.0669 | -3.1448
-17.5 | -0.7597 | 0.24079 | 0.0621 | -3.155
-17 | -0.7372 | 0.23262 | 0.0573 | -3.1691
-16.5 | -0.7147 | 0.22399 | 0.0519 | -3.1908
-16 | -0.6955 | 0.21555 | 0.0448 | -3.2266
-15.5 | -0.6732 | 0.20671 | 0.0417 | -3.2567
-15 | -0.6516 | 0.19929 | 0.0383 | -3.2696
-14.5 | -0.6309 | 0.19133 | 0.0341 | -3.2974
-14 | -0.6118 | 0.18274 | 0.0286 | -3.3479
-13.5 | -0.5994 | 0.17443 | 0.0216 | -3.4363
-13 | -0.5778 | 0.16564 | 0.02 | -3.4883
-12.5 | -0.5588 | 0.15829 | 0.0174 | -3.5302
-12 | -0.5421 | 0.15057 | 0.0139 | -3.6003
-11.5 | -0.5343 | 0.14181 | 0.0065 | -3.7677
-11 | -0.5232 | 0.13274 | 0.003 | -3.9415
-10.5 | -0.5046 | 0.12553 | 0.002 | -4.0198
-10 | -0.4909 | 0.11815 | -0.0008 | -4.1549
-9.5 | -0.4804 | 0.11009 | -0.0048 | -4.3637
-9 | -0.4774 | 0.10006 | -0.0136 | -4.7711
-8.5 | -0.4732 | 0.0905 | -0.0186 | -5.2287
-8 | -0.4644 | 0.08314 | -0.0203 | -5.5858
-7.5 | -0.454 | 0.07593 | -0.0241 | -5.9792
-6.5 | -0.4675 | 0.048 | -0.0527 | -9.7396
-6 | -0.4357 | 0.03376 | -0.0691 | -12.9058
-5.5 | -0.4023 | 0.02405 | -0.0722 | -16.7277
-5 | -0.3548 | 0.01825 | -0.0704 | -19.4411
-4.5 | -0.2978 | 0.01482 | -0.0681 | -20.0945
-4 | -0.2356 | 0.01273 | -0.0659 | -18.5075
-3.5 | -0.172 | 0.01122 | -0.0642 | -15.3298
-3 | -0.1065 | 0.01016 | -0.063 | -10.4823
-2.5 | -0.0405 | 0.00924 | -0.0623 | -4.3831
-2 | 0.0241 | 0.00816 | -0.0621 | 2.9534
-1.5 | 0.0889 | 0.00741 | -0.0617 | 11.9973
-0.5 | 0.2172 | 0.00664 | -0.0597 | 32.7108
0 | 0.2793 | 0.00649 | -0.058 | 43.0354
0.5 | 0.338 | 0.00637 | -0.0554 | 53.0612
1 | 0.4097 | 0.00632 | -0.0555 | 64.8259
1.5 | 0.4842 | 0.00649 | -0.057 | 74.6071
2 | 0.5503 | 0.00677 | -0.0566 | 81.2851
2.5 | 0.6162 | 0.00713 | -0.0561 | 86.4236
3 | 0.6816 | 0.00759 | -0.0553 | 89.8024
3.5 | 0.7457 | 0.00823 | -0.0542 | 90.6075
4 | 0.8077 | 0.00913 | -0.0528 | 88.4666
4.5 | 0.8668 | 0.01041 | -0.0509 | 83.2661
5 | 0.9224 | 0.01208 | -0.0486 | 76.3576
5.5 | 0.9767 | 0.01387 | -0.0457 | 70.4182
6 | 1.0293 | 0.01575 | -0.0421 | 65.3524
6.5 | 1.0748 | 0.01805 | -0.0375 | 59.5457
7 | 1.1087 | 0.02112 | -0.0317 | 52.4953
7.5 | 1.1363 | 0.02451 | -0.0251 | 46.3607
8 | 1.1511 | 0.02901 | -0.0191 | 39.6794
8.5 | 1.1475 | 0.03524 | -0.0148 | 32.5624
9 | 1.1284 | 0.04362 | -0.0138 | 25.8689
9.5 | 1.0996 | 0.05423 | -0.0169 | 20.2766
10 | 1.0649 | 0.0672 | -0.024 | 15.8467
10.5 | 1.0276 | 0.08224 | -0.0336 | 12.4951
11 | 0.9891 | 0.09889 | -0.0437 | 10.002
11.5 | 0.9517 | 0.11646 | -0.0532 | 8.1719
12 | 0.9266 | 0.13269 | -0.0613 | 6.9832
12.5 | 0.9157 | 0.14701 | -0.0687 | 6.2288
13 | 0.9136 | 0.16 | -0.0754 | 5.71

## 33. Re 750k Mach 0.00 (1)
BIGFOIL.COM POLAR EXPORT
SB95 9.5_2
SB95 9.5/2 |  |  |  | Cl Max: | 1.212 | at alpha= | 9.5 | deg
JavaFoil+Calcfoil stall+Eppler ext transition |  |  |  | L/D Max: | 114.126 | at alpha= | 4.5 | deg
Re: | 750000 |  |  | Cd Min: | 0.00556 | at alpha= | 0 | deg
Mach: | 0 |  |  | Cl=0 at alpha= | -2.1525 | deg
|  |  |  | @ Cl=0.1, Cd= | 0.005709
|  |  |  | @ Cl=0.4, Cd= | 0.0056627
|  |  |  | @ Cl=0.6, Cd= | 0.0065046
alpha (deg) | Cl | Cd | Cm | Cl/Cd
-17 | -0.504 | 0.16028 | -0.015 | -3.142
-16.5 | -0.521 | 0.14825 | -0.015 | -3.514
-16 | -0.538 | 0.14249 | -0.015 | -3.773
-15.5 | -0.554 | 0.13468 | -0.015 | -4.11
-15 | -0.568 | 0.12744 | -0.015 | -4.461
-14.5 | -0.582 | 0.11984 | -0.014 | -4.856
-14 | -0.594 | 0.1117 | -0.015 | -5.319
-13.5 | -0.604 | 0.10503 | -0.015 | -5.752
-13 | -0.612 | 0.10018 | -0.015 | -6.105
-12.5 | -0.617 | 0.0937 | -0.015 | -6.581
-12 | -0.619 | 0.08903 | -0.015 | -6.95
-11.5 | -0.617 | 0.08379 | -0.016 | -7.366
-11 | -0.612 | 0.07805 | -0.016 | -7.843
-10.5 | -0.603 | 0.07217 | -0.016 | -8.357
-10 | -0.59 | 0.06838 | -0.017 | -8.63
-9.5 | -0.573 | 0.06388 | -0.017 | -8.972
-9 | -0.552 | 0.05945 | -0.018 | -9.286
-8.5 | -0.526 | 0.05561 | -0.018 | -9.452
-8 | -0.496 | 0.05263 | -0.019 | -9.424
-7.5 | -0.465 | 0.04815 | -0.022 | -9.652
-7 | -0.429 | 0.04546 | -0.022 | -9.44
-6.5 | -0.483 | 0.00846 | -0.044 | -57.134
-6 | -0.433 | 0.0083 | -0.044 | -52.21
-5.5 | -0.381 | 0.0081 | -0.044 | -47.099
-5 | -0.327 | 0.00788 | -0.045 | -41.546
-4.5 | -0.272 | 0.00772 | -0.045 | -35.251
-4 | -0.215 | 0.0076 | -0.045 | -28.364
-3.5 | -0.158 | 0.00747 | -0.046 | -21.119
-3 | -0.099 | 0.00732 | -0.046 | -13.588
-2.5 | -0.041 | 0.00714 | -0.047 | -5.692
-2 | 0.018 | 0.00591 | -0.047 | 3.126
-1.5 | 0.078 | 0.00575 | -0.047 | 13.518
-1 | 0.137 | 0.00564 | -0.048 | 24.322
-0.5 | 0.197 | 0.00559 | -0.048 | 35.174
0 | 0.256 | 0.00556 | -0.049 | 46.076
0.5 | 0.316 | 0.00561 | -0.049 | 56.293
1 | 0.375 | 0.00565 | -0.049 | 66.344
1.5 | 0.434 | 0.00568 | -0.05 | 76.495
2 | 0.493 | 0.00618 | -0.05 | 79.832
2.5 | 0.552 | 0.00635 | -0.05 | 86.99
3 | 0.611 | 0.00654 | -0.051 | 93.346
3.5 | 0.669 | 0.00675 | -0.051 | 99.109
4 | 0.726 | 0.00699 | -0.052 | 103.83
4.5 | 0.782 | 0.00686 | -0.052 | 114.126
5 | 0.838 | 0.00735 | -0.052 | 114.007
5.5 | 0.891 | 0.00921 | -0.053 | 96.767
6 | 0.942 | 0.01408 | -0.053 | 66.93
6.5 | 0.991 | 0.01033 | -0.053 | 95.943
7 | 1.038 | 0.01069 | -0.054 | 97.127
7.5 | 1.082 | 0.01638 | -0.054 | 66.034
8 | 1.122 | 0.01716 | -0.055 | 65.397
8.5 | 1.159 | 0.01502 | -0.055 | 77.146
9 | 1.188 | 0.01575 | -0.055 | 75.412
9.5 | 1.212 | 0.01969 | -0.056 | 61.54
10 | 1.208 | 0.02089 | -0.055 | 57.841
10.5 | 1.208 | 0.0226 | -0.055 | 53.472
11 | 1.145 | 0.03329 | -0.051 | 34.387
11.5 | 1.022 | 0.07313 | -0.035 | 13.978
12 | 1.001 | 0.08436 | -0.026 | 11.867
12.5 | 0.993 | 0.09021 | -0.025 | 11.005
13 | 0.981 | 0.09636 | -0.026 | 10.18
13.5 | 0.965 | 0.10189 | -0.025 | 9.47
14 | 0.946 | 0.10746 | -0.024 | 8.799
14.5 | 0.925 | 0.11643 | -0.024 | 7.941

## 34. Re 750k Mach 0.00 (2)
BIGFOIL.COM POLAR EXPORT
SB95 9.5_2
SB95 9.5/2 |  |  |  | Cl Max: | 1.3934 | at alpha= | 13.5 | deg
XFOIL ncrit=9 |  |  |  | L/D Max: | 99.2958 | at alpha= | 3.5 | deg
Re: | 750000 |  |  | Cd Min: | 0.23899 | at alpha= | 18.5 | deg
Mach: | 0 |  |  | Cl=0 at alpha= | -2.1703 | deg
|  |  |  | @ Cl=0.1, Cd= | 0.0058074
|  |  |  | @ Cl=0.4, Cd= | 0.0051146
|  |  |  | @ Cl=0.6, Cd= | 0.0061145
alpha (deg) | Cl | Cd | Cm | Cl/Cd
-13.5 | -0.5977 | 0.15982 | 0.0233 | -3.7398
-13 | -0.5872 | 0.15217 | 0.0199 | -3.8588
-12.5 | -0.5862 | 0.14078 | 0.0133 | -4.1639
-12 | -0.5866 | 0.13027 | 0.0093 | -4.503
-11.5 | -0.5758 | 0.12415 | 0.0075 | -4.6379
-11 | -0.5659 | 0.11746 | 0.0049 | -4.8178
-10.5 | -0.5597 | 0.10961 | 0.0014 | -5.1063
-10 | -0.559 | 0.10002 | -0.0038 | -5.5889
-9.5 | -0.571 | 0.08392 | -0.015 | -6.8041
-9 | -0.6722 | 0.04299 | -0.0482 | -15.6362
-8.5 | -0.6872 | 0.02431 | -0.0502 | -28.2682
-8 | -0.6498 | 0.0201 | -0.0488 | -32.3284
-7.5 | -0.5939 | 0.01743 | -0.0501 | -34.0734
-7 | -0.5297 | 0.01467 | -0.0531 | -36.1077
-6.5 | -0.4663 | 0.01332 | -0.0551 | -35.0075
-6 | -0.4126 | 0.01221 | -0.0547 | -33.792
-5.5 | -0.3631 | 0.01092 | -0.0534 | -33.2509
-5 | -0.3108 | 0.01033 | -0.0526 | -30.0871
-4.5 | -0.2575 | 0.00952 | -0.052 | -27.0483
-4 | -0.2027 | 0.00899 | -0.0517 | -22.5473
-3.5 | -0.1474 | 0.00846 | -0.0514 | -17.4232
-3 | -0.092 | 0.00787 | -0.0514 | -11.69
-2.5 | -0.0366 | 0.00715 | -0.0516 | -5.1189
-2 | 0.0189 | 0.0065 | -0.0518 | 2.9077
-1.5 | 0.0747 | 0.00598 | -0.0519 | 12.4916
-1 | 0.1304 | 0.0056 | -0.0518 | 23.2857
-0.5 | 0.1855 | 0.00535 | -0.0513 | 34.6729
0 | 0.2396 | 0.0052 | -0.0505 | 46.0769
1 | 0.349 | 0.005 | -0.0489 | 69.8
1.5 | 0.4113 | 0.00514 | -0.0503 | 80.0195
2 | 0.4677 | 0.00535 | -0.0503 | 87.4206
2.5 | 0.5238 | 0.00561 | -0.0504 | 93.369
3 | 0.5794 | 0.00595 | -0.0504 | 97.3782
3.5 | 0.6345 | 0.00639 | -0.0503 | 99.2958
4 | 0.6887 | 0.00695 | -0.0502 | 99.0935
4.5 | 0.7417 | 0.0077 | -0.05 | 96.3247
5 | 0.7936 | 0.0086 | -0.0498 | 92.2791
5.5 | 0.8447 | 0.00961 | -0.0494 | 87.898
6 | 0.8949 | 0.01068 | -0.0489 | 83.7921
6.5 | 0.945 | 0.01172 | -0.0484 | 80.6314
7 | 0.9955 | 0.01266 | -0.0477 | 78.6335
7.5 | 1.0452 | 0.01364 | -0.047 | 76.6276
8 | 1.0927 | 0.01483 | -0.046 | 73.6817
8.5 | 1.1409 | 0.01583 | -0.045 | 72.072
9 | 1.1835 | 0.01742 | -0.0434 | 67.9392
9.5 | 1.2279 | 0.01864 | -0.0421 | 65.8745
10 | 1.2684 | 0.02015 | -0.0403 | 62.9479
10.5 | 1.298 | 0.02273 | -0.0372 | 57.1051
11 | 1.3333 | 0.02438 | -0.0349 | 54.6883
11.5 | 1.3624 | 0.02619 | -0.0319 | 52.0199
12 | 1.3821 | 0.02838 | -0.028 | 48.6998
12.5 | 1.3917 | 0.0317 | -0.0242 | 43.9022
13 | 1.3874 | 0.03694 | -0.0203 | 37.5582
13.5 | 1.3934 | 0.04119 | -0.0185 | 33.8286
14 | 1.3915 | 0.04673 | -0.0176 | 29.7774
14.5 | 1.3816 | 0.05375 | -0.0181 | 25.7042
15 | 1.3637 | 0.06253 | -0.0202 | 21.8087
15.5 | 1.3369 | 0.07354 | -0.0244 | 18.1792
16 | 1.3034 | 0.08706 | -0.031 | 14.9713
16.5 | 1.26 | 0.10383 | -0.0401 | 12.1352
17 | 1.2029 | 0.1253 | -0.0525 | 9.6002
17.5 | 0.9678 | 0.21551 | -0.0989 | 4.4907
18 | 0.975 | 0.22548 | -0.1038 | 4.3241
18.5 | 0.9845 | 0.23899 | -0.1123 | 4.1194

## 35. Re 750k Mach 0.10 (1)
BIGFOIL.COM POLAR EXPORT
SB95 9.5_2
SB95 9.5/2 |  |  |  | Cl Max: | 1.202 | at alpha= | 10 | deg
JavaFoil+Calcfoil stall+Eppler ext transition |  |  |  | L/D Max: | 115.623 | at alpha= | 4.5 | deg
Re: | 750000 |  |  | Cd Min: | 0.00551 | at alpha= | -0.5 | deg
Mach: | 0.1 |  |  | Cl=0 at alpha= | -2.1583 | deg
|  |  |  | @ Cl=0.1, Cd= | 0.005637
|  |  |  | @ Cl=0.4, Cd= | 0.0055995
|  |  |  | @ Cl=0.6, Cd= | 0.0064473
alpha (deg) | Cl | Cd | Cm | Cl/Cd
-16.5 | -0.478 | 0.155 | -0.015 | -3.081
-16 | -0.497 | 0.1431 | -0.015 | -3.474
-15.5 | -0.516 | 0.13707 | -0.015 | -3.766
-15 | -0.534 | 0.13174 | -0.015 | -4.056
-14.5 | -0.551 | 0.1237 | -0.015 | -4.457
-14 | -0.567 | 0.11479 | -0.015 | -4.936
-13.5 | -0.58 | 0.10774 | -0.015 | -5.383
-13 | -0.591 | 0.10179 | -0.015 | -5.806
-12.5 | -0.599 | 0.09499 | -0.015 | -6.304
-12 | -0.604 | 0.08888 | -0.015 | -6.793
-11.5 | -0.605 | 0.08358 | -0.015 | -7.24
-11 | -0.603 | 0.07904 | -0.016 | -7.627
-10.5 | -0.596 | 0.0738 | -0.016 | -8.077
-10 | -0.585 | 0.06947 | -0.017 | -8.422
-9.5 | -0.57 | 0.06431 | -0.017 | -8.862
-9 | -0.55 | 0.05964 | -0.017 | -9.224
-8.5 | -0.525 | 0.05585 | -0.019 | -9.407
-8 | -0.496 | 0.05283 | -0.019 | -9.384
-7.5 | -0.464 | 0.04877 | -0.021 | -9.519
-7 | -0.433 | 0.04341 | -0.025 | -9.983
-6.5 | -0.484 | 0.00836 | -0.044 | -57.926
-6 | -0.435 | 0.00818 | -0.044 | -53.14
-5.5 | -0.383 | 0.008 | -0.045 | -47.863
-5 | -0.329 | 0.0078 | -0.045 | -42.174
-4.5 | -0.273 | 0.00764 | -0.045 | -35.79
-4 | -0.216 | 0.00751 | -0.046 | -28.814
-3.5 | -0.159 | 0.00734 | -0.046 | -21.611
-3 | -0.1 | 0.00727 | -0.046 | -13.757
-2.5 | -0.041 | 0.00706 | -0.047 | -5.784
-2 | 0.019 | 0.00585 | -0.047 | 3.173
-1.5 | 0.078 | 0.00567 | -0.048 | 13.779
-1 | 0.138 | 0.00558 | -0.048 | 24.697
-0.5 | 0.198 | 0.00551 | -0.048 | 35.818
0 | 0.258 | 0.00552 | -0.049 | 46.655
0.5 | 0.317 | 0.00553 | -0.049 | 57.334
1 | 0.377 | 0.00558 | -0.05 | 67.514
1.5 | 0.436 | 0.00563 | -0.05 | 77.473
2 | 0.496 | 0.00616 | -0.05 | 80.496
2.5 | 0.555 | 0.00631 | -0.051 | 88.018
3 | 0.614 | 0.00649 | -0.051 | 94.556
3.5 | 0.672 | 0.0067 | -0.051 | 100.332
4 | 0.73 | 0.00694 | -0.052 | 105.129
4.5 | 0.786 | 0.0068 | -0.052 | 115.623
5 | 0.841 | 0.0073 | -0.053 | 115.277
5.5 | 0.895 | 0.00905 | -0.053 | 98.841
6 | 0.946 | 0.01413 | -0.053 | 66.994
6.5 | 0.995 | 0.01028 | -0.054 | 96.79
7 | 1.042 | 0.01062 | -0.054 | 98.069
7.5 | 1.085 | 0.01649 | -0.055 | 65.826
8 | 1.125 | 0.01729 | -0.055 | 65.082
8.5 | 1.161 | 0.01506 | -0.055 | 77.049
9 | 1.188 | 0.01581 | -0.056 | 75.185
9.5 | 1.197 | 0.01988 | -0.055 | 60.224
10 | 1.202 | 0.02129 | -0.055 | 56.46
10.5 | 1.199 | 0.02315 | -0.055 | 51.787
11 | 1.005 | 0.07305 | -0.031 | 13.754
11.5 | 0.999 | 0.0784 | -0.029 | 12.74
12 | 0.989 | 0.08524 | -0.026 | 11.599
12.5 | 0.975 | 0.09058 | -0.024 | 10.768
13 | 0.961 | 0.09749 | -0.026 | 9.856
13.5 | 0.941 | 0.10336 | -0.025 | 9.103
14 | 0.918 | 0.10975 | -0.024 | 8.361
14.5 | 0.892 | 0.11834 | -0.024 | 7.536
15 | 0.864 | 0.12489 | -0.024 | 6.918

## 36. Re 750k Mach 0.10 (2)
BIGFOIL.COM POLAR EXPORT
SB95 9.5_2
SB95 9.5/2 |  |  |  | Cl Max: | 1.3794 | at alpha= | 12.5 | deg
XFOIL ncrit=9 |  |  |  | L/D Max: | 99.2379 | at alpha= | 3.5 | deg
Re: | 750000 |  |  | Cd Min: | 0.2538 | at alpha= | -20 | deg
Mach: | 0.1 |  |  | Cl=0 at alpha= | -2.17 | deg
|  |  |  | @ Cl=0.1, Cd= | 0.0058355
|  |  |  | @ Cl=0.4, Cd= | 0.0051222
|  |  |  | @ Cl=0.6, Cd= | 0.0061274
alpha (deg) | Cl | Cd | Cm | Cl/Cd
-20 | -0.7936 | 0.2538 | 0.0737 | -3.1269
-19.5 | -0.7762 | 0.24754 | 0.0695 | -3.1357
-19 | -0.7588 | 0.24084 | 0.0653 | -3.1506
-18.5 | -0.7411 | 0.23296 | 0.0603 | -3.1812
-18 | -0.7264 | 0.22498 | 0.0545 | -3.2287
-17.5 | -0.7103 | 0.21749 | 0.0514 | -3.2659
-17 | -0.6934 | 0.2116 | 0.0485 | -3.2769
-16.5 | -0.677 | 0.20524 | 0.0449 | -3.2986
-16 | -0.6612 | 0.1983 | 0.0412 | -3.3343
-15.5 | -0.6486 | 0.18924 | 0.0357 | -3.4274
-15 | -0.6381 | 0.18079 | 0.0308 | -3.5295
-14.5 | -0.6244 | 0.17334 | 0.0288 | -3.6022
-14 | -0.6094 | 0.16732 | 0.0264 | -3.6421
-13.5 | -0.5968 | 0.1604 | 0.0234 | -3.7207
-13 | -0.5862 | 0.1527 | 0.02 | -3.8389
-12.5 | -0.5847 | 0.14144 | 0.0134 | -4.1339
-12 | -0.584 | 0.13121 | 0.0096 | -4.4509
-11.5 | -0.5728 | 0.12512 | 0.0078 | -4.578
-11 | -0.5627 | 0.11838 | 0.0052 | -4.7533
-10.5 | -0.5564 | 0.11051 | 0.0017 | -5.0348
-10 | -0.5601 | 0.09821 | -0.006 | -5.7031
-9.5 | -0.5656 | 0.08551 | -0.0141 | -6.6144
-9 | -0.5969 | 0.06061 | -0.0385 | -9.8482
-8.5 | -0.6829 | 0.02731 | -0.0511 | -25.0055
-8 | -0.6513 | 0.02131 | -0.0497 | -30.5631
-7.5 | -0.5969 | 0.01796 | -0.0509 | -33.235
-7 | -0.5324 | 0.01498 | -0.0538 | -35.5407
-6.5 | -0.4694 | 0.01356 | -0.0557 | -34.6165
-6 | -0.4156 | 0.01237 | -0.0551 | -33.5974
-5.5 | -0.3657 | 0.01105 | -0.0538 | -33.095
-5 | -0.3131 | 0.01041 | -0.053 | -30.0768
-4.5 | -0.2593 | 0.00958 | -0.0524 | -27.0668
-4 | -0.204 | 0.00909 | -0.052 | -22.4422
-3.5 | -0.1484 | 0.00849 | -0.0518 | -17.4794
-3 | -0.0926 | 0.00791 | -0.0517 | -11.7067
-2.5 | -0.0369 | 0.00719 | -0.0519 | -5.1321
-2 | 0.019 | 0.00653 | -0.0521 | 2.9096
-1.5 | 0.0751 | 0.006 | -0.0522 | 12.5167
-1 | 0.1311 | 0.00563 | -0.052 | 23.286
-0.5 | 0.1865 | 0.00538 | -0.0516 | 34.6654
0 | 0.2411 | 0.00522 | -0.0508 | 46.1877
0.5 | 0.2933 | 0.0051 | -0.0494 | 57.5098
1 | 0.3501 | 0.00502 | -0.0489 | 69.741
1.5 | 0.4136 | 0.00515 | -0.0505 | 80.3107
2 | 0.4703 | 0.00537 | -0.0505 | 87.5791
2.5 | 0.5268 | 0.00563 | -0.0506 | 93.5702
3 | 0.5827 | 0.00599 | -0.0506 | 97.2788
3.5 | 0.6381 | 0.00643 | -0.0505 | 99.2379
4 | 0.6927 | 0.00699 | -0.0504 | 99.0987
4.5 | 0.746 | 0.00775 | -0.0502 | 96.2581
5 | 0.7981 | 0.00868 | -0.0499 | 91.947
5.5 | 0.8493 | 0.00972 | -0.0494 | 87.3765
6 | 0.8999 | 0.0108 | -0.0489 | 83.3241
6.5 | 0.9502 | 0.01187 | -0.0482 | 80.0505
7 | 1.0012 | 0.01279 | -0.0476 | 78.2799
7.5 | 1.0512 | 0.01378 | -0.0467 | 76.2845
8 | 1.099 | 0.015 | -0.0456 | 73.2667
8.5 | 1.1468 | 0.01609 | -0.0445 | 71.2741
9 | 1.1896 | 0.01769 | -0.0428 | 67.247
9.5 | 1.2333 | 0.01902 | -0.0412 | 64.8423
10 | 1.2713 | 0.02083 | -0.039 | 61.0322
10.5 | 1.3015 | 0.02333 | -0.0359 | 55.7865
11 | 1.3348 | 0.02516 | -0.0332 | 53.0525
11.5 | 1.3594 | 0.02714 | -0.0295 | 50.0884
12 | 1.3764 | 0.02969 | -0.0256 | 46.359
12.5 | 1.3794 | 0.0339 | -0.0217 | 40.6903
13 | 1.3764 | 0.03918 | -0.0187 | 35.1302
13.5 | 1.3767 | 0.04434 | -0.0173 | 31.0487
14 | 1.3682 | 0.05104 | -0.0172 | 26.8064
14.5 | 1.351 | 0.05958 | -0.019 | 22.6754
15 | 1.3249 | 0.07029 | -0.0229 | 18.8491
15.5 | 1.2902 | 0.08374 | -0.0293 | 15.4072
16 | 1.2481 | 0.10011 | -0.0382 | 12.4673
16.5 | 1.1963 | 0.12016 | -0.0498 | 9.9559
17 | 1.1278 | 0.14658 | -0.0653 | 7.6941
17.5 | 0.9692 | 0.2169 | -0.0998 | 4.4684

## 37. Re 750k Mach 0.25 (1)
BIGFOIL.COM POLAR EXPORT
SB95 9.5_2
SB95 9.5/2 |  |  |  | Cl Max: | 1.17 | at alpha= | 9 | deg
JavaFoil+Calcfoil stall+Eppler ext transition |  |  |  | L/D Max: | 115.925 | at alpha= | 4.5 | deg
Re: | 750000 |  |  | Cd Min: | 0.00558 | at alpha= | 0 | deg
Mach: | 0.25 |  |  | Cl=0 at alpha= | -2.1557 | deg
|  |  |  | @ Cl=0.1, Cd= | 0.0057377
|  |  |  | @ Cl=0.4, Cd= | 0.0056728
|  |  |  | @ Cl=0.6, Cd= | 0.0064884
alpha (deg) | Cl | Cd | Cm | Cl/Cd
-15 | -0.188 | 0.15055 | -0.017 | -1.246
-14.5 | -0.253 | 0.14491 | -0.016 | -1.748
-14 | -0.308 | 0.13352 | -0.016 | -2.308
-13.5 | -0.357 | 0.12223 | -0.016 | -2.921
-13 | -0.401 | 0.11309 | -0.016 | -3.546
-12.5 | -0.44 | 0.10594 | -0.016 | -4.152
-12 | -0.473 | 0.09677 | -0.016 | -4.889
-11.5 | -0.5 | 0.09479 | -0.016 | -5.277
-11 | -0.521 | 0.08588 | -0.016 | -6.064
-10.5 | -0.534 | 0.07897 | -0.015 | -6.765
-10 | -0.54 | 0.07431 | -0.016 | -7.272
-9.5 | -0.539 | 0.06791 | -0.016 | -7.942
-9 | -0.531 | 0.06194 | -0.017 | -8.577
-8.5 | -0.514 | 0.05743 | -0.018 | -8.955
-8 | -0.491 | 0.05413 | -0.018 | -9.065
-7.5 | -0.463 | 0.05053 | -0.02 | -9.169
-7 | -0.432 | 0.04681 | -0.021 | -9.22
-6.5 | -0.402 | 0.04018 | -0.028 | -10.017
-6 | -0.442 | 0.00835 | -0.045 | -52.934
-5.5 | -0.391 | 0.00813 | -0.046 | -48.025
-5 | -0.336 | 0.00792 | -0.046 | -42.45
-4.5 | -0.28 | 0.00772 | -0.047 | -36.253
-4 | -0.222 | 0.00759 | -0.047 | -29.259
-3.5 | -0.163 | 0.00745 | -0.047 | -21.85
-3 | -0.103 | 0.0073 | -0.048 | -14.056
-2.5 | -0.042 | 0.00718 | -0.048 | -5.846
-2 | 0.019 | 0.00592 | -0.049 | 3.221
-1.5 | 0.08 | 0.00577 | -0.049 | 13.921
-1 | 0.142 | 0.00567 | -0.049 | 25.004
-0.5 | 0.203 | 0.00559 | -0.05 | 36.33
0 | 0.265 | 0.00558 | -0.05 | 47.431
0.5 | 0.326 | 0.00561 | -0.051 | 58.096
1 | 0.387 | 0.00566 | -0.051 | 68.395
1.5 | 0.448 | 0.00572 | -0.051 | 78.399
2 | 0.509 | 0.00572 | -0.052 | 89.041
2.5 | 0.57 | 0.00639 | -0.052 | 89.208
3 | 0.631 | 0.00659 | -0.052 | 95.66
3.5 | 0.69 | 0.00681 | -0.053 | 101.416
4 | 0.749 | 0.00707 | -0.053 | 105.892
4.5 | 0.807 | 0.00696 | -0.054 | 115.925
5 | 0.863 | 0.00762 | -0.054 | 113.28
5.5 | 0.917 | 0.01383 | -0.054 | 66.32
6 | 0.968 | 0.01502 | -0.055 | 64.484
6.5 | 1.017 | 0.01573 | -0.055 | 64.633
7 | 1.061 | 0.01639 | -0.056 | 64.769
7.5 | 1.102 | 0.01727 | -0.056 | 63.808
8 | 1.138 | 0.01818 | -0.056 | 62.583
8.5 | 1.167 | 0.01906 | -0.057 | 61.202
9 | 1.17 | 0.02014 | -0.056 | 58.08
9.5 | 1.167 | 0.02161 | -0.056 | 54.029
10 | 1.107 | 0.02959 | -0.053 | 37.404
10.5 | 0.952 | 0.07278 | -0.028 | 13.081
11 | 0.933 | 0.07878 | -0.025 | 11.841
11.5 | 0.906 | 0.08318 | -0.024 | 10.898
12 | 0.872 | 0.09167 | -0.023 | 9.515
12.5 | 0.83 | 0.10013 | -0.023 | 8.291
13 | 0.781 | 0.10897 | -0.023 | 7.167
13.5 | 0.725 | 0.11863 | -0.023 | 6.113
14 | 0.664 | 0.1239 | -0.023 | 5.355

## 38. Re 750k Mach 0.25 (2)
BIGFOIL.COM POLAR EXPORT
SB95 9.5_2
SB95 9.5/2 |  |  |  | Cl Max: | 1.323 | at alpha= | 11.5 | deg
XFOIL ncrit=9 |  |  |  | L/D Max: | 99.426 | at alpha= | 3.5 | deg
Re: | 750000 |  |  | Cd Min: | 0.2586 | at alpha= | -20 | deg
Mach: | 0.25 |  |  | Cl=0 at alpha= | -2.1664 | deg
|  |  |  | @ Cl=0.1, Cd= | 0.005996
|  |  |  | @ Cl=0.4, Cd= | 0.0052335
|  |  |  | @ Cl=0.6, Cd= | 0.0061328
alpha (deg) | Cl | Cd | Cm | Cl/Cd
-20 | -0.8069 | 0.2586 | 0.0765 | -3.1203
-19.5 | -0.7885 | 0.252 | 0.072 | -3.129
-19 | -0.77 | 0.24495 | 0.0676 | -3.1435
-18.5 | -0.7512 | 0.23678 | 0.0621 | -3.1726
-18 | -0.7352 | 0.22888 | 0.0563 | -3.2122
-17.5 | -0.7174 | 0.22153 | 0.0535 | -3.2384
-17 | -0.6996 | 0.21529 | 0.0502 | -3.2496
-16.5 | -0.6823 | 0.20863 | 0.0464 | -3.2704
-16 | -0.6654 | 0.2014 | 0.0425 | -3.3039
-15.5 | -0.6516 | 0.19225 | 0.0365 | -3.3893
-15 | -0.6392 | 0.18393 | 0.0316 | -3.4752
-14.5 | -0.6228 | 0.17696 | 0.0301 | -3.5194
-14 | -0.607 | 0.1706 | 0.0273 | -3.558
-13.5 | -0.5933 | 0.16337 | 0.0241 | -3.6316
-13 | -0.5826 | 0.15485 | 0.0199 | -3.7624
-12.5 | -0.5782 | 0.14466 | 0.0138 | -3.997
-12 | -0.5726 | 0.1358 | 0.011 | -4.2165
-11.5 | -0.5587 | 0.12968 | 0.0093 | -4.3083
-11 | -0.5485 | 0.12258 | 0.0065 | -4.4746
-10.5 | -0.5415 | 0.11452 | 0.0028 | -4.7284
-10 | -0.543 | 0.10239 | -0.0051 | -5.3033
-9.5 | -0.5434 | 0.09176 | -0.011 | -5.922
-9 | -0.5562 | 0.08042 | -0.0171 | -6.9162
-8.5 | -0.5991 | 0.05357 | -0.0419 | -11.1835
-8 | -0.6197 | 0.03667 | -0.0525 | -16.8994
-7.5 | -0.6068 | 0.02397 | -0.0545 | -25.315
-7 | -0.544 | 0.01874 | -0.0578 | -29.0288
-6.5 | -0.4852 | 0.01526 | -0.059 | -31.7955
-6 | -0.4319 | 0.01352 | -0.0577 | -31.9453
-5.5 | -0.3785 | 0.01231 | -0.0563 | -30.7474
-5 | -0.3252 | 0.01089 | -0.0552 | -29.8623
-4.5 | -0.2689 | 0.01018 | -0.0544 | -26.4145
-4 | -0.2122 | 0.00932 | -0.0538 | -22.7682
-3.5 | -0.1543 | 0.00875 | -0.0535 | -17.6343
-3 | -0.0962 | 0.00815 | -0.0533 | -11.8037
-2.5 | -0.0385 | 0.00742 | -0.0533 | -5.1887
-2 | 0.0192 | 0.00671 | -0.0535 | 2.8614
-1.5 | 0.0771 | 0.00615 | -0.0536 | 12.5366
-1 | 0.1351 | 0.00576 | -0.0535 | 23.4549
-0.5 | 0.1926 | 0.00548 | -0.0531 | 35.146
0 | 0.2492 | 0.00532 | -0.0524 | 46.8421
0.5 | 0.3038 | 0.00521 | -0.0511 | 58.3109
1.5 | 0.4264 | 0.00524 | -0.0517 | 81.374
2 | 0.4849 | 0.00548 | -0.0517 | 88.4854
2.5 | 0.5433 | 0.00576 | -0.0517 | 94.3229
3 | 0.6011 | 0.00614 | -0.0516 | 97.899
3.5 | 0.6582 | 0.00662 | -0.0514 | 99.426
4 | 0.7144 | 0.00725 | -0.0512 | 98.5379
4.5 | 0.7693 | 0.0081 | -0.0508 | 94.9753
5 | 0.8228 | 0.00912 | -0.0502 | 90.2193
5.5 | 0.8753 | 0.01026 | -0.0495 | 85.3119
6 | 0.9274 | 0.01142 | -0.0486 | 81.2084
6.5 | 0.9796 | 0.01255 | -0.0475 | 78.0558
7 | 1.0317 | 0.01362 | -0.0463 | 75.7489
7.5 | 1.0812 | 0.01496 | -0.0448 | 72.2727
8 | 1.1311 | 0.01614 | -0.0432 | 70.0805
8.5 | 1.1732 | 0.0181 | -0.0407 | 64.8177
9 | 1.2173 | 0.01968 | -0.0383 | 61.8547
9.5 | 1.2553 | 0.02169 | -0.0354 | 57.8746
10 | 1.2793 | 0.02494 | -0.0309 | 51.2951
10.5 | 1.3006 | 0.02768 | -0.0261 | 46.987
11 | 1.3153 | 0.03088 | -0.0217 | 42.5939
11.5 | 1.323 | 0.03494 | -0.0183 | 37.8649
12 | 1.3212 | 0.04031 | -0.016 | 32.776
12.5 | 1.304 | 0.04802 | -0.0155 | 27.1554
13 | 1.2704 | 0.05884 | -0.018 | 21.5908
13.5 | 1.2384 | 0.07097 | -0.0233 | 17.4496
14 | 1.2032 | 0.08516 | -0.031 | 14.1287
14.5 | 1.1633 | 0.10165 | -0.0405 | 11.4442
15.5 | 0.9453 | 0.1829 | -0.0838 | 5.1684
16 | 0.9486 | 0.19404 | -0.0894 | 4.8887
16.5 | 0.9474 | 0.21128 | -0.0979 | 4.4841

## 39. Re 750k Mach 0.50 (1)
BIGFOIL.COM POLAR EXPORT
SB95 9.5_2
SB95 9.5/2 |  |  |  | Cl Max: | 1.195 | at alpha= | 20 | deg
JavaFoil+Calcfoil stall+Eppler ext transition |  |  |  | L/D Max: | 108.826 | at alpha= | 4.5 | deg
Re: | 750000 |  |  | Cd Min: | 0.00591 | at alpha= | 0 | deg
Mach: | 0.5 |  |  | Cl=0 at alpha= | -2.1544 | deg
|  |  |  | @ Cl=0.1, Cd= | 0.0061165
|  |  |  | @ Cl=0.4, Cd= | 0.0059817
|  |  |  | @ Cl=0.6, Cd= | 0.0064571
alpha (deg) | Cl | Cd | Cm | Cl/Cd
-20 | -0.968 | 0.21149 | -0.023 | -4.575
-19.5 | -0.941 | 0.2067 | -0.022 | -4.551
-19 | -0.915 | 0.20294 | -0.023 | -4.507
-18.5 | -0.888 | 0.19409 | -0.023 | -4.576
-18 | -0.862 | 0.19174 | -0.023 | -4.494
-17.5 | -0.835 | 0.1835 | -0.023 | -4.552
-17 | -0.809 | 0.1776 | -0.023 | -4.555
-16.5 | -0.782 | 0.17259 | -0.023 | -4.534
-16 | -0.756 | 0.17166 | -0.023 | -4.404
-15.5 | -0.728 | 0.16123 | -0.022 | -4.513
-15 | -0.7 | 0.15344 | -0.022 | -4.562
-14.5 | -0.673 | 0.14805 | -0.022 | -4.546
-14 | -0.646 | 0.14552 | -0.022 | -4.44
-13.5 | -0.619 | 0.13994 | -0.022 | -4.425
-13 | -0.593 | 0.12991 | -0.022 | -4.561
-12.5 | -0.566 | 0.12638 | -0.022 | -4.476
-12 | -0.539 | 0.12774 | -0.022 | -4.217
-11.5 | -0.51 | 0.1187 | -0.021 | -4.3
-11 | -0.484 | 0.11231 | -0.021 | -4.306
-10.5 | -0.457 | 0.10794 | -0.021 | -4.229
-10 | -0.429 | 0.10665 | -0.021 | -4.026
-9.5 | -0.402 | 0.09787 | -0.021 | -4.111
-9 | -0.375 | 0.0927 | -0.02 | -4.04
-8.5 | -0.347 | 0.08828 | -0.02 | -3.935
-8 | -0.32 | 0.08257 | -0.021 | -3.878
-7.5 | -0.293 | 0.08526 | -0.021 | -3.436
-7 | -0.265 | 0.06158 | -0.02 | -4.309
-6.5 | -0.238 | 0.05017 | -0.02 | -4.747
-6 | -0.338 | 0.04649 | -0.019 | -7.264
-5.5 | -0.324 | 0.04205 | -0.021 | -7.698
-5 | -0.291 | 0.03825 | -0.027 | -7.602
-4.5 | -0.305 | 0.00825 | -0.052 | -36.965
-4 | -0.245 | 0.00809 | -0.053 | -30.241
-3.5 | -0.18 | 0.00785 | -0.053 | -22.979
-3 | -0.114 | 0.00767 | -0.053 | -14.902
-2.5 | -0.047 | 0.00751 | -0.054 | -6.236
-2 | 0.021 | 0.00639 | -0.054 | 3.335
-1.5 | 0.09 | 0.00614 | -0.055 | 14.621
-1 | 0.158 | 0.00598 | -0.055 | 26.488
-0.5 | 0.227 | 0.00592 | -0.056 | 38.304
0 | 0.296 | 0.00591 | -0.056 | 50.093
0.5 | 0.364 | 0.00594 | -0.056 | 61.31
1 | 0.433 | 0.00602 | -0.057 | 71.937
1.5 | 0.501 | 0.0061 | -0.057 | 82.092
2 | 0.569 | 0.00622 | -0.058 | 91.458
2.5 | 0.637 | 0.00674 | -0.058 | 94.457
3 | 0.704 | 0.00704 | -0.059 | 99.986
3.5 | 0.77 | 0.00734 | -0.059 | 104.801
4 | 0.834 | 0.00781 | -0.06 | 106.771
4.5 | 0.896 | 0.00823 | -0.06 | 108.826
5 | 0.954 | 0.0155 | -0.06 | 61.523
5.5 | 1.005 | 0.01608 | -0.061 | 62.464
6 | 1.046 | 0.01719 | -0.061 | 60.86
6.5 | 1.072 | 0.01837 | -0.062 | 58.339
7 | 1.052 | 0.02053 | -0.061 | 51.214
7.5 | 0.793 | 0.05695 | -0.022 | 13.92
8 | 0.554 | 0.06612 | -0.024 | 8.374
8.5 | 0.581 | 0.08494 | -0.025 | 6.838
9 | 0.608 | 0.0923 | -0.025 | 6.582
9.5 | 0.634 | 0.09783 | -0.025 | 6.483
10 | 0.662 | 0.10398 | -0.028 | 6.366
10.5 | 0.689 | 0.10545 | -0.028 | 6.529
11 | 0.715 | 0.11286 | -0.028 | 6.336
11.5 | 0.743 | 0.12352 | -0.031 | 6.015
12 | 0.769 | 0.12827 | -0.031 | 5.999
12.5 | 0.796 | 0.1307 | -0.032 | 6.092
13 | 0.823 | 0.13447 | -0.033 | 6.119
13.5 | 0.85 | 0.14233 | -0.034 | 5.971
14 | 0.878 | 0.15538 | -0.036 | 5.653
14.5 | 0.905 | 0.15784 | -0.036 | 5.731
15 | 0.931 | 0.16394 | -0.037 | 5.678
15.5 | 0.957 | 0.16298 | -0.037 | 5.874
16 | 0.984 | 0.17088 | -0.038 | 5.756
16.5 | 1.011 | 0.17477 | -0.039 | 5.784
17 | 1.039 | 0.18038 | -0.04 | 5.759
17.5 | 1.071 | 0.19544 | -0.043 | 5.478
18 | 1.092 | 0.19224 | -0.042 | 5.682
18.5 | 1.118 | 0.20398 | -0.042 | 5.481
19 | 1.144 | 0.20907 | -0.043 | 5.472
19.5 | 1.17 | 0.21456 | -0.043 | 5.451
20 | 1.195 | 0.25772 | -0.043 | 4.635

## 40. Re 750k Mach 0.50 (2)
BIGFOIL.COM POLAR EXPORT
SB95 9.5_2
SB95 9.5/2 |  |  |  | Cl Max: | 1.1847 | at alpha= | 8 | deg
XFOIL ncrit=9 |  |  |  | L/D Max: | 99.6642 | at alpha= | 3 | deg
Re: | 750000 |  |  | Cd Min: | 0.28332 | at alpha= | -20 | deg
Mach: | 0.5 |  |  | Cl=0 at alpha= | -2.1524 | deg
|  |  |  | @ Cl=0.1, Cd= | 0.0066797
|  |  |  | @ Cl=0.4, Cd= | 0.0056549
|  |  |  | @ Cl=0.6, Cd= | 0.0062521
alpha (deg) | Cl | Cd | Cm | Cl/Cd
-20 | -0.8756 | 0.28332 | 0.0894 | -3.0905
-19.5 | -0.8525 | 0.27477 | 0.0839 | -3.1026
-19 | -0.8288 | 0.2655 | 0.0776 | -3.1217
-18.5 | -0.8065 | 0.25672 | 0.0714 | -3.1416
-18 | -0.7843 | 0.24836 | 0.0675 | -3.1579
-17.5 | -0.7619 | 0.24058 | 0.0629 | -3.1669
-17 | -0.7395 | 0.23249 | 0.058 | -3.1808
-16.5 | -0.7173 | 0.22411 | 0.0532 | -3.2007
-16 | -0.696 | 0.21483 | 0.0469 | -3.2398
-15.5 | -0.6773 | 0.2061 | 0.0409 | -3.2863
-15 | -0.655 | 0.19818 | 0.0386 | -3.3051
-14.5 | -0.6342 | 0.19071 | 0.0348 | -3.3255
-14 | -0.6143 | 0.18269 | 0.0306 | -3.3625
-13.5 | -0.5978 | 0.17344 | 0.0245 | -3.4467
-13 | -0.5835 | 0.1646 | 0.0191 | -3.545
-12.5 | -0.5644 | 0.15666 | 0.0174 | -3.6027
-12 | -0.5471 | 0.14943 | 0.0146 | -3.6612
-11.5 | -0.5319 | 0.14161 | 0.011 | -3.7561
-11 | -0.5234 | 0.13206 | 0.0046 | -3.9633
-10.5 | -0.5143 | 0.12277 | -0.0001 | -4.1891
-10 | -0.5005 | 0.11573 | -0.0011 | -4.3247
-9.5 | -0.4882 | 0.10829 | -0.0041 | -4.5083
-9 | -0.4785 | 0.10032 | -0.008 | -4.7697
-8 | -0.4755 | 0.08031 | -0.0191 | -5.9208
-7.5 | -0.4745 | 0.071 | -0.0254 | -6.6831
-7 | -0.4798 | 0.06003 | -0.0352 | -7.9927
-6.5 | -0.4669 | 0.04249 | -0.0603 | -10.9885
-6 | -0.4575 | 0.03082 | -0.0664 | -14.8443
-5.5 | -0.4284 | 0.02122 | -0.0674 | -20.1885
-5 | -0.3762 | 0.01558 | -0.0659 | -24.1463
-4.5 | -0.3141 | 0.01277 | -0.0641 | -24.5967
-4 | -0.2484 | 0.01108 | -0.0625 | -22.4188
-3.5 | -0.1819 | 0.00983 | -0.0614 | -18.5046
-3 | -0.1141 | 0.00901 | -0.0606 | -12.6637
-2.5 | -0.0463 | 0.00833 | -0.0602 | -5.5582
-2 | 0.0203 | 0.00751 | -0.0601 | 2.7031
-1.5 | 0.0867 | 0.00678 | -0.0602 | 12.7876
-1 | 0.153 | 0.00628 | -0.06 | 24.3631
-0.5 | 0.2192 | 0.00593 | -0.0597 | 36.9646
0 | 0.2846 | 0.00576 | -0.0591 | 49.4097
0.5 | 0.3488 | 0.00568 | -0.0581 | 61.4085
1 | 0.4099 | 0.00565 | -0.0562 | 72.5487
1.5 | 0.4769 | 0.00568 | -0.0555 | 83.9613
2 | 0.5502 | 0.00596 | -0.0567 | 92.3154
2.5 | 0.6167 | 0.00635 | -0.0564 | 97.1181
3 | 0.6827 | 0.00685 | -0.0558 | 99.6642
3.5 | 0.7474 | 0.00755 | -0.0549 | 98.9934
4 | 0.8102 | 0.00849 | -0.0537 | 95.4299
4.5 | 0.8706 | 0.00973 | -0.0521 | 89.4758
5 | 0.9291 | 0.01118 | -0.05 | 83.1038
5.5 | 0.9878 | 0.01263 | -0.0475 | 78.2106
6 | 1.0461 | 0.01409 | -0.0444 | 74.2441
6.5 | 1.098 | 0.01603 | -0.0403 | 68.4966
7 | 1.1399 | 0.01858 | -0.035 | 61.3509
7.5 | 1.1703 | 0.02174 | -0.0284 | 53.8316
8 | 1.1847 | 0.02591 | -0.0214 | 45.7237
8.5 | 1.1837 | 0.03169 | -0.0163 | 37.3525
9 | 1.166 | 0.03972 | -0.0143 | 29.3555
9.5 | 1.1369 | 0.05007 | -0.0165 | 22.7062
10 | 1.1023 | 0.0627 | -0.023 | 17.5805
10.5 | 1.0655 | 0.07726 | -0.032 | 13.7911
11 | 1.0277 | 0.09324 | -0.0416 | 11.0221
11.5 | 0.989 | 0.11017 | -0.0508 | 8.977
12 | 0.9555 | 0.12702 | -0.0593 | 7.5224
12.5 | 0.937 | 0.1421 | -0.0671 | 6.5939
13 | 0.9302 | 0.1556 | -0.0741 | 5.9781

## 41. Re 1M Mach 0.00 (1)
BIGFOIL.COM POLAR EXPORT
SB95 9.5_2
SB95 9.5/2 |  |  |  | Cl Max: | 1.216 | at alpha= | 10.5 | deg
JavaFoil+Calcfoil stall+Eppler ext transition |  |  |  | L/D Max: | 118.531 | at alpha= | 5 | deg
Re: | 1000000 |  |  | Cd Min: | 0.00546 | at alpha= | 0 | deg
Mach: | 0 |  |  | Cl=0 at alpha= | -2.1525 | deg
|  |  |  | @ Cl=0.1, Cd= | 0.005599
|  |  |  | @ Cl=0.4, Cd= | 0.005547
|  |  |  | @ Cl=0.6, Cd= | 0.0062146
alpha (deg) | Cl | Cd | Cm | Cl/Cd
-17 | -0.504 | 0.15063 | -0.015 | -3.345
-16.5 | -0.521 | 0.14393 | -0.015 | -3.62
-16 | -0.538 | 0.13841 | -0.015 | -3.886
-15.5 | -0.554 | 0.13071 | -0.016 | -4.237
-15 | -0.569 | 0.12236 | -0.015 | -4.648
-14.5 | -0.582 | 0.11718 | -0.015 | -4.969
-14 | -0.594 | 0.10947 | -0.015 | -5.43
-13.5 | -0.604 | 0.10263 | -0.016 | -5.89
-13 | -0.612 | 0.09658 | -0.015 | -6.336
-12.5 | -0.617 | 0.09228 | -0.015 | -6.686
-12 | -0.619 | 0.08672 | -0.016 | -7.138
-11.5 | -0.617 | 0.0803 | -0.016 | -7.69
-11 | -0.612 | 0.07531 | -0.017 | -8.133
-10.5 | -0.603 | 0.07071 | -0.017 | -8.534
-10 | -0.59 | 0.06708 | -0.017 | -8.803
-9.5 | -0.574 | 0.06226 | -0.018 | -9.212
-9 | -0.553 | 0.05779 | -0.019 | -9.57
-8.5 | -0.527 | 0.05422 | -0.02 | -9.717
-8 | -0.498 | 0.05098 | -0.021 | -9.763
-7.5 | -0.575 | 0.00862 | -0.043 | -66.674
-7 | -0.53 | 0.00834 | -0.043 | -63.613
-6.5 | -0.483 | 0.00819 | -0.044 | -58.972
-6 | -0.433 | 0.00795 | -0.044 | -54.49
-5.5 | -0.381 | 0.00779 | -0.044 | -48.965
-5 | -0.327 | 0.00758 | -0.045 | -43.189
-4.5 | -0.272 | 0.00744 | -0.045 | -36.594
-4 | -0.215 | 0.00731 | -0.045 | -29.452
-3.5 | -0.158 | 0.00719 | -0.046 | -21.948
-3 | -0.099 | 0.00705 | -0.046 | -14.113
-2.5 | -0.041 | 0.00691 | -0.047 | -5.884
-2 | 0.018 | 0.00578 | -0.047 | 3.199
-1.5 | 0.078 | 0.00564 | -0.047 | 13.8
-1 | 0.137 | 0.00553 | -0.048 | 24.829
-0.5 | 0.197 | 0.00547 | -0.048 | 35.956
0 | 0.256 | 0.00546 | -0.049 | 46.971
0.5 | 0.316 | 0.00549 | -0.049 | 57.551
1 | 0.375 | 0.00553 | -0.049 | 67.78
1.5 | 0.434 | 0.00557 | -0.05 | 77.993
2 | 0.493 | 0.00563 | -0.05 | 87.547
2.5 | 0.552 | 0.00606 | -0.05 | 91.09
3 | 0.611 | 0.00625 | -0.051 | 97.645
3.5 | 0.669 | 0.00647 | -0.051 | 103.377
4 | 0.726 | 0.00671 | -0.052 | 108.153
4.5 | 0.782 | 0.00665 | -0.052 | 117.705
5 | 0.838 | 0.00707 | -0.052 | 118.531
5.5 | 0.891 | 0.00876 | -0.053 | 101.733
6 | 0.942 | 0.0091 | -0.053 | 103.509
6.5 | 0.991 | 0.00985 | -0.053 | 100.632
7 | 1.038 | 0.01019 | -0.054 | 101.877
7.5 | 1.082 | 0.01557 | -0.054 | 69.49
8 | 1.122 | 0.01093 | -0.055 | 102.682
8.5 | 1.159 | 0.01142 | -0.055 | 101.419
9 | 1.188 | 0.01493 | -0.055 | 79.556
9.5 | 1.212 | 0.01563 | -0.056 | 77.539
10 | 1.215 | 0.01966 | -0.055 | 61.795
10.5 | 1.216 | 0.0211 | -0.055 | 57.646
11 | 1.21 | 0.02299 | -0.055 | 52.619
11.5 | 1.199 | 0.02515 | -0.055 | 47.67
12 | 1.014 | 0.07858 | -0.034 | 12.898
12.5 | 0.997 | 0.08687 | -0.03 | 11.482
13 | 0.985 | 0.09276 | -0.029 | 10.617
13.5 | 0.968 | 0.09935 | -0.028 | 9.741
14 | 0.947 | 0.10595 | -0.026 | 8.938
14.5 | 0.926 | 0.11329 | -0.027 | 8.175
15 | 0.902 | 0.12061 | -0.025 | 7.475
15.5 | 0.876 | 0.12656 | -0.026 | 6.922

## 42. Re 1M Mach 0.00 (2)
BIGFOIL.COM POLAR EXPORT
SB95 9.5_2
SB95 9.5/2 |  |  |  | Cl Max: | 1.4703 | at alpha= | 14 | deg
XFOIL ncrit=9 |  |  |  | L/D Max: | 104.408 | at alpha= | 3.5 | deg
Re: | 1000000 |  |  | Cd Min: | 0.24496 | at alpha= | 19 | deg
Mach: | 0 |  |  | Cl=0 at alpha= | -2.1551 | deg
|  |  |  | @ Cl=0.1, Cd= | 0.0055588
|  |  |  | @ Cl=0.4, Cd= | 0.0047216
|  |  |  | @ Cl=0.6, Cd= | 0.0057774
alpha (deg) | Cl | Cd | Cm | Cl/Cd
-12.5 | -0.5931 | 0.13931 | 0.015 | -4.2574
-12 | -0.5812 | 0.13301 | 0.0126 | -4.3696
-11.5 | -0.5727 | 0.12572 | 0.0096 | -4.5554
-10.5 | -0.8114 | 0.04144 | -0.0472 | -19.5801
-10 | -0.8139 | 0.03098 | -0.0502 | -26.2718
-9.5 | -0.7865 | 0.02487 | -0.0502 | -31.6244
-9 | -0.7464 | 0.02106 | -0.0498 | -35.4416
-8.5 | -0.7001 | 0.0189 | -0.0492 | -37.0423
-8 | -0.6528 | 0.01527 | -0.0494 | -42.7505
-7.5 | -0.5872 | 0.01395 | -0.0522 | -42.0932
-7 | -0.5267 | 0.01294 | -0.0535 | -40.7032
-6.5 | -0.4749 | 0.0122 | -0.0526 | -38.9262
-6 | -0.4255 | 0.01065 | -0.0516 | -39.9531
-5.5 | -0.3722 | 0.01004 | -0.0511 | -37.0717
-5 | -0.3182 | 0.00931 | -0.0507 | -34.1783
-4.5 | -0.263 | 0.00883 | -0.0505 | -29.7848
-4 | -0.2073 | 0.00831 | -0.0503 | -24.9458
-3.5 | -0.1511 | 0.00792 | -0.0503 | -19.0783
-3 | -0.0948 | 0.00743 | -0.0504 | -12.7591
-2.5 | -0.0387 | 0.00684 | -0.0506 | -5.6579
-2 | 0.0174 | 0.00624 | -0.051 | 2.7885
-1.5 | 0.0738 | 0.00574 | -0.0512 | 12.8571
-1 | 0.1302 | 0.00535 | -0.0514 | 24.3364
-0.5 | 0.1864 | 0.00506 | -0.0514 | 36.8379
0 | 0.2423 | 0.00489 | -0.0511 | 49.5501
0.5 | 0.2972 | 0.00479 | -0.0506 | 62.0459
1 | 0.3493 | 0.00473 | -0.0494 | 73.8478
1.5 | 0.4097 | 0.00472 | -0.05 | 86.8008
2 | 0.4673 | 0.00496 | -0.0504 | 94.2137
2.5 | 0.5237 | 0.00525 | -0.0505 | 99.7524
3 | 0.5796 | 0.0056 | -0.0506 | 103.5
3.5 | 0.6348 | 0.00608 | -0.0506 | 104.4079
4 | 0.6891 | 0.00668 | -0.0506 | 103.1587
4.5 | 0.7424 | 0.00743 | -0.0505 | 99.9192
5 | 0.7947 | 0.0083 | -0.0503 | 95.747
5.5 | 0.8464 | 0.00924 | -0.05 | 91.6017
6 | 0.8977 | 0.01016 | -0.0496 | 88.3563
6.5 | 0.9493 | 0.01101 | -0.0492 | 86.2216
7 | 1.0003 | 0.01189 | -0.0486 | 84.1295
7.5 | 1.0508 | 0.01277 | -0.048 | 82.2866
8 | 1.1017 | 0.01351 | -0.0474 | 81.547
8.5 | 1.1495 | 0.01462 | -0.0465 | 78.6252
9 | 1.1979 | 0.01552 | -0.0456 | 77.1843
9.5 | 1.2397 | 0.01717 | -0.0439 | 72.2015
10 | 1.2847 | 0.01826 | -0.0427 | 70.356
10.5 | 1.327 | 0.01952 | -0.0411 | 67.9816
11 | 1.363 | 0.02126 | -0.0389 | 64.111
11.5 | 1.3907 | 0.02356 | -0.0357 | 59.028
12 | 1.4178 | 0.02533 | -0.0323 | 55.9732
12.5 | 1.4367 | 0.0275 | -0.0284 | 52.2436
13 | 1.4526 | 0.03014 | -0.0252 | 48.1951
13.5 | 1.4648 | 0.03336 | -0.0226 | 43.9089
14 | 1.4703 | 0.03755 | -0.0208 | 39.1558
14.5 | 1.4616 | 0.04375 | -0.0197 | 33.408
15 | 1.4331 | 0.05303 | -0.0201 | 27.0243
15.5 | 1.4129 | 0.06227 | -0.0225 | 22.6899
16 | 1.3957 | 0.07204 | -0.0264 | 19.374
16.5 | 1.3715 | 0.08382 | -0.0319 | 16.3624
17 | 1.3374 | 0.09817 | -0.039 | 13.6233
17.5 | 1.2955 | 0.11492 | -0.0478 | 11.2731
18 | 1.2473 | 0.13407 | -0.0582 | 9.3033
18.5 | 1.1892 | 0.15732 | -0.0717 | 7.5591
19 | 1.0007 | 0.24496 | -0.1165 | 4.0852

## 43. Re 1M Mach 0.10 (1)
BIGFOIL.COM POLAR EXPORT
SB95 9.5_2
SB95 9.5/2 |  |  |  | Cl Max: | 1.211 | at alpha= | 9.5 | deg
JavaFoil+Calcfoil stall+Eppler ext transition |  |  |  | L/D Max: | 119.681 | at alpha= | 5 | deg
Re: | 1000000 |  |  | Cd Min: | 0.00538 | at alpha= | 0 | deg
Mach: | 0.1 |  |  | Cl=0 at alpha= | -2.1583 | deg
|  |  |  | @ Cl=0.1, Cd= | 0.005527
|  |  |  | @ Cl=0.4, Cd= | 0.0054834
|  |  |  | @ Cl=0.6, Cd= | 0.0061625
alpha (deg) | Cl | Cd | Cm | Cl/Cd
-16.5 | -0.478 | 0.14522 | -0.016 | -3.289
-16 | -0.497 | 0.13936 | -0.016 | -3.569
-15.5 | -0.516 | 0.1336 | -0.016 | -3.865
-15 | -0.535 | 0.1277 | -0.016 | -4.186
-14.5 | -0.552 | 0.11938 | -0.016 | -4.62
-14 | -0.567 | 0.10947 | -0.015 | -5.178
-13.5 | -0.58 | 0.10502 | -0.016 | -5.525
-13 | -0.591 | 0.09936 | -0.016 | -5.951
-12.5 | -0.599 | 0.09199 | -0.015 | -6.512
-12 | -0.604 | 0.08684 | -0.016 | -6.957
-11.5 | -0.605 | 0.08153 | -0.016 | -7.426
-11 | -0.603 | 0.07631 | -0.017 | -7.903
-10.5 | -0.596 | 0.07161 | -0.017 | -8.328
-10 | -0.585 | 0.06732 | -0.017 | -8.696
-9.5 | -0.57 | 0.0624 | -0.018 | -9.142
-9 | -0.551 | 0.0584 | -0.019 | -9.433
-8.5 | -0.527 | 0.05421 | -0.021 | -9.718
-8 | -0.497 | 0.05146 | -0.02 | -9.651
-7.5 | -0.575 | 0.0085 | -0.043 | -67.645
-7 | -0.531 | 0.00823 | -0.043 | -64.537
-6.5 | -0.484 | 0.00807 | -0.044 | -60.063
-6 | -0.435 | 0.00789 | -0.044 | -55.124
-5.5 | -0.383 | 0.00769 | -0.045 | -49.791
-5 | -0.329 | 0.0075 | -0.045 | -43.853
-4.5 | -0.273 | 0.00735 | -0.045 | -37.186
-4 | -0.216 | 0.00724 | -0.046 | -29.901
-3.5 | -0.159 | 0.00707 | -0.046 | -22.417
-3 | -0.1 | 0.007 | -0.046 | -14.282
-2.5 | -0.041 | 0.00679 | -0.047 | -6.013
-2 | 0.019 | 0.00572 | -0.047 | 3.247
-1.5 | 0.078 | 0.00556 | -0.048 | 14.066
-1 | 0.138 | 0.00547 | -0.048 | 25.212
-0.5 | 0.198 | 0.0054 | -0.048 | 36.604
0 | 0.258 | 0.00538 | -0.049 | 47.872
0.5 | 0.317 | 0.00542 | -0.049 | 58.496
1 | 0.377 | 0.00546 | -0.05 | 69.042
1.5 | 0.436 | 0.00552 | -0.05 | 79.05
2 | 0.496 | 0.00557 | -0.05 | 89.009
2.5 | 0.555 | 0.00601 | -0.051 | 92.306
3 | 0.614 | 0.00621 | -0.051 | 98.916
3.5 | 0.672 | 0.00641 | -0.051 | 104.787
4 | 0.73 | 0.00666 | -0.052 | 109.456
4.5 | 0.786 | 0.00659 | -0.052 | 119.326
5 | 0.841 | 0.00703 | -0.053 | 119.681
5.5 | 0.895 | 0.00867 | -0.053 | 103.242
6 | 0.946 | 0.01347 | -0.053 | 70.227
6.5 | 0.995 | 0.00976 | -0.054 | 102.029
7 | 1.042 | 0.01008 | -0.054 | 103.356
7.5 | 1.085 | 0.01564 | -0.055 | 69.395
8 | 1.125 | 0.01083 | -0.055 | 103.854
8.5 | 1.161 | 0.01431 | -0.055 | 81.123
9 | 1.188 | 0.01498 | -0.056 | 79.348
9.5 | 1.211 | 0.01567 | -0.056 | 77.272
10 | 1.209 | 0.02 | -0.056 | 60.431
10.5 | 1.208 | 0.0215 | -0.055 | 56.19
11 | 1.196 | 0.02379 | -0.055 | 50.256
11.5 | 1.176 | 0.02685 | -0.054 | 43.804
12 | 0.999 | 0.08005 | -0.033 | 12.476
12.5 | 0.978 | 0.08845 | -0.027 | 11.058
13 | 0.964 | 0.09373 | -0.029 | 10.285
13.5 | 0.943 | 0.10088 | -0.028 | 9.348
14 | 0.919 | 0.10732 | -0.027 | 8.567
14.5 | 0.893 | 0.11481 | -0.025 | 7.776

## 44. Re 1M Mach 0.10 (2)
BIGFOIL.COM POLAR EXPORT
SB95 9.5_2
SB95 9.5/2 |  |  |  | Cl Max: | 1.4518 | at alpha= | 13.5 | deg
XFOIL ncrit=9 |  |  |  | L/D Max: | 103.535 | at alpha= | 3 | deg
Re: | 1000000 |  |  | Cd Min: | 0.25376 | at alpha= | -20 | deg
Mach: | 0.1 |  |  | Cl=0 at alpha= | -2.1549 | deg
|  |  |  | @ Cl=0.1, Cd= | 0.0055864
|  |  |  | @ Cl=0.4, Cd= | 0.0047419
|  |  |  | @ Cl=0.6, Cd= | 0.0058008
alpha (deg) | Cl | Cd | Cm | Cl/Cd
-20 | -0.7938 | 0.25376 | 0.074 | -3.1282
-19.5 | -0.7768 | 0.24571 | 0.0685 | -3.1615
-19 | -0.7606 | 0.23823 | 0.0636 | -3.1927
-18.5 | -0.7441 | 0.23191 | 0.0608 | -3.2086
-18 | -0.7271 | 0.22593 | 0.0571 | -3.2183
-17.5 | -0.7102 | 0.21958 | 0.0533 | -3.2344
-17 | -0.6939 | 0.21267 | 0.0494 | -3.2628
-16.5 | -0.6795 | 0.20336 | 0.0438 | -3.3414
-16 | -0.6663 | 0.19503 | 0.0392 | -3.4164
-15.5 | -0.6522 | 0.18803 | 0.0368 | -3.4686
-15 | -0.6371 | 0.18184 | 0.0339 | -3.5036
-14.5 | -0.6229 | 0.17508 | 0.0306 | -3.5578
-14 | -0.6101 | 0.16775 | 0.0272 | -3.637
-13.5 | -0.6042 | 0.15719 | 0.0215 | -3.8438
-12.5 | -0.5909 | 0.14014 | 0.0152 | -4.2165
-12 | -0.5789 | 0.13381 | 0.0128 | -4.3263
-11.5 | -0.5702 | 0.12651 | 0.0098 | -4.5072
-11 | -0.5654 | 0.11784 | 0.0058 | -4.798
-10.5 | -0.5693 | 0.10499 | -0.0012 | -5.4224
-10 | -0.6369 | 0.07915 | -0.0143 | -8.0467
-9.5 | -0.7775 | 0.02886 | -0.051 | -26.9404
-9 | -0.7474 | 0.02262 | -0.0507 | -33.0416
-8.5 | -0.7035 | 0.01967 | -0.05 | -35.7651
-8 | -0.6563 | 0.01584 | -0.0502 | -41.4331
-7.5 | -0.5905 | 0.0143 | -0.053 | -41.2937
-7 | -0.5303 | 0.01318 | -0.0541 | -40.2352
-6.5 | -0.4784 | 0.01234 | -0.0531 | -38.7682
-6 | -0.4285 | 0.01078 | -0.0521 | -39.7495
-5.5 | -0.3749 | 0.01013 | -0.0515 | -37.0089
-5 | -0.3204 | 0.00941 | -0.051 | -34.0489
-4.5 | -0.2649 | 0.00887 | -0.0508 | -29.8647
-4 | -0.2088 | 0.00835 | -0.0507 | -25.006
-3.5 | -0.1522 | 0.00794 | -0.0506 | -19.1688
-3 | -0.0955 | 0.00747 | -0.0507 | -12.7845
-2.5 | -0.039 | 0.00687 | -0.0509 | -5.6769
-2 | 0.0175 | 0.00627 | -0.0512 | 2.7911
-1.5 | 0.0741 | 0.00576 | -0.0515 | 12.8646
-1 | 0.1308 | 0.00538 | -0.0516 | 24.3123
-0.5 | 0.1875 | 0.00508 | -0.0517 | 36.9094
0 | 0.2437 | 0.00491 | -0.0514 | 49.6334
0.5 | 0.299 | 0.00481 | -0.0509 | 62.1622
1 | 0.3515 | 0.00475 | -0.0497 | 74
1.5 | 0.4113 | 0.00474 | -0.05 | 86.7722
2 | 0.47 | 0.00497 | -0.0506 | 94.5674
2.5 | 0.5267 | 0.00526 | -0.0507 | 100.1331
3 | 0.5829 | 0.00563 | -0.0508 | 103.5346
4 | 0.693 | 0.00673 | -0.0507 | 102.9718
4.5 | 0.7466 | 0.00749 | -0.0506 | 99.6796
5 | 0.7993 | 0.00837 | -0.0504 | 95.4958
5.5 | 0.8513 | 0.00931 | -0.05 | 91.4393
6 | 0.9029 | 0.01026 | -0.0496 | 88.0019
6.5 | 0.9548 | 0.01112 | -0.0491 | 85.8633
7 | 1.0064 | 0.01197 | -0.0485 | 84.0769
7.5 | 1.0572 | 0.01287 | -0.0478 | 82.1445
8 | 1.108 | 0.0137 | -0.0471 | 80.8759
8.5 | 1.1563 | 0.0148 | -0.046 | 78.1284
9 | 1.2044 | 0.01579 | -0.045 | 76.2761
9.5 | 1.2464 | 0.01744 | -0.0432 | 71.4679
10 | 1.2906 | 0.01867 | -0.0417 | 69.1269
10.5 | 1.3322 | 0.02002 | -0.0399 | 66.5435
11 | 1.3598 | 0.02257 | -0.0365 | 60.2481
11.5 | 1.3922 | 0.02433 | -0.0337 | 57.2215
12 | 1.4135 | 0.02638 | -0.0295 | 53.5823
12.5 | 1.4299 | 0.02893 | -0.0258 | 49.4262
13 | 1.4432 | 0.03201 | -0.0228 | 45.0859
13.5 | 1.4518 | 0.03584 | -0.0206 | 40.5078
14 | 1.4514 | 0.04099 | -0.0192 | 35.4086
14.5 | 1.4345 | 0.04863 | -0.0191 | 29.4983
15 | 1.4005 | 0.05933 | -0.0211 | 23.6053
15.5 | 1.3752 | 0.07008 | -0.025 | 19.6233
16 | 1.3498 | 0.08202 | -0.0306 | 16.457
16.5 | 1.3172 | 0.09618 | -0.0378 | 13.6952
17 | 1.2757 | 0.1129 | -0.0466 | 11.2994
17.5 | 1.2261 | 0.13234 | -0.0573 | 9.2648
18.5 | 0.9919 | 0.23405 | -0.1104 | 4.238

## 45. Re 1M Mach 0.25 (1)
BIGFOIL.COM POLAR EXPORT
SB95 9.5_2
SB95 9.5/2 |  |  |  | Cl Max: | 1.185 | at alpha= | 9 | deg
JavaFoil+Calcfoil stall+Eppler ext transition |  |  |  | L/D Max: | 119.02 | at alpha= | 4.5 | deg
Re: | 1000000 |  |  | Cd Min: | 0.00547 | at alpha= | -0.5 | deg
Mach: | 0.25 |  |  | Cl=0 at alpha= | -2.1557 | deg
|  |  |  | @ Cl=0.1, Cd= | 0.005601
|  |  |  | @ Cl=0.4, Cd= | 0.0055449
|  |  |  | @ Cl=0.6, Cd= | 0.0059849
alpha (deg) | Cl | Cd | Cm | Cl/Cd
-15 | -0.188 | 0.1339 | -0.017 | -1.402
-14.5 | -0.253 | 0.12994 | -0.017 | -1.95
-14 | -0.308 | 0.12601 | -0.017 | -2.446
-13.5 | -0.357 | 0.11795 | -0.017 | -3.028
-13 | -0.401 | 0.10928 | -0.017 | -3.671
-12.5 | -0.44 | 0.10077 | -0.017 | -4.367
-12 | -0.473 | 0.09487 | -0.017 | -4.99
-11.5 | -0.5 | 0.08859 | -0.016 | -5.648
-11 | -0.521 | 0.08111 | -0.016 | -6.423
-10.5 | -0.534 | 0.07667 | -0.016 | -6.968
-10 | -0.541 | 0.07182 | -0.016 | -7.527
-9.5 | -0.54 | 0.06539 | -0.017 | -8.252
-9 | -0.532 | 0.06058 | -0.018 | -8.773
-8.5 | -0.515 | 0.0567 | -0.018 | -9.076
-8 | -0.491 | 0.05315 | -0.018 | -9.237
-7.5 | -0.465 | 0.04909 | -0.022 | -9.464
-7 | -0.535 | 0.01035 | -0.045 | -51.704
-6.5 | -0.491 | 0.00825 | -0.045 | -59.441
-6 | -0.442 | 0.00807 | -0.045 | -54.81
-5.5 | -0.391 | 0.00782 | -0.046 | -49.948
-5 | -0.336 | 0.00763 | -0.046 | -44.051
-4.5 | -0.28 | 0.00747 | -0.047 | -37.46
-4 | -0.222 | 0.00731 | -0.047 | -30.366
-3.5 | -0.163 | 0.00718 | -0.047 | -22.665
-3 | -0.103 | 0.00706 | -0.048 | -14.552
-2.5 | -0.042 | 0.00694 | -0.048 | -6.046
-2 | 0.019 | 0.00581 | -0.049 | 3.284
-1.5 | 0.08 | 0.00563 | -0.049 | 14.254
-1 | 0.142 | 0.00554 | -0.049 | 25.557
-0.5 | 0.203 | 0.00547 | -0.05 | 37.078
0 | 0.265 | 0.00547 | -0.05 | 48.387
0.5 | 0.326 | 0.00548 | -0.051 | 59.5
1 | 0.387 | 0.00553 | -0.051 | 69.984
1.5 | 0.448 | 0.0056 | -0.051 | 80.096
2 | 0.509 | 0.00565 | -0.052 | 90.123
2.5 | 0.57 | 0.00568 | -0.052 | 100.345
3 | 0.631 | 0.0063 | -0.052 | 100.156
3.5 | 0.69 | 0.00652 | -0.053 | 105.826
4 | 0.749 | 0.0068 | -0.053 | 110.204
4.5 | 0.807 | 0.00678 | -0.054 | 119.02
5 | 0.863 | 0.00726 | -0.054 | 118.871
5.5 | 0.917 | 0.00889 | -0.054 | 103.19
6 | 0.968 | 0.01426 | -0.055 | 67.899
6.5 | 1.017 | 0.01491 | -0.055 | 68.175
7 | 1.061 | 0.01557 | -0.056 | 68.175
7.5 | 1.102 | 0.01085 | -0.056 | 101.524
8 | 1.138 | 0.01724 | -0.056 | 65.987
8.5 | 1.167 | 0.01805 | -0.057 | 64.656
9 | 1.185 | 0.01589 | -0.057 | 74.569
9.5 | 1.174 | 0.02033 | -0.057 | 57.756
10 | 1.16 | 0.02223 | -0.056 | 52.161
10.5 | 1.086 | 0.03226 | -0.053 | 33.677
11 | 0.937 | 0.07634 | -0.029 | 12.273
11.5 | 0.908 | 0.08186 | -0.027 | 11.097
12 | 0.873 | 0.09008 | -0.025 | 9.691
12.5 | 0.831 | 0.0968 | -0.024 | 8.582
13 | 0.781 | 0.10488 | -0.024 | 7.45
13.5 | 0.726 | 0.11475 | -0.024 | 6.322
14 | 0.664 | 0.12181 | -0.024 | 5.45

## 46. Re 1M Mach 0.25 (2)
BIGFOIL.COM POLAR EXPORT
SB95 9.5_2
SB95 9.5/2 |  |  |  | Cl Max: | 1.3642 | at alpha= | 12 | deg
XFOIL ncrit=9 |  |  |  | L/D Max: | 104.722 | at alpha= | 3.5 | deg
Re: | 1000000 |  |  | Cd Min: | 0.14963 | at alpha= | 16 | deg
Mach: | 0.25 |  |  | Cl=0 at alpha= | -2.1504 | deg
|  |  |  | @ Cl=0.1, Cd= | 0.0057204
|  |  |  | @ Cl=0.4, Cd= | 0.0048536
|  |  |  | @ Cl=0.6, Cd= | 0.0057704
alpha (deg) | Cl | Cd | Cm | Cl/Cd
-2.5 | -0.0409 | 0.00708 | -0.0524 | -5.7768
-2 | 0.0176 | 0.00644 | -0.0527 | 2.7329
-1.5 | 0.0763 | 0.00589 | -0.053 | 12.9542
-1 | 0.135 | 0.00547 | -0.0531 | 24.6801
-0.5 | 0.1934 | 0.00518 | -0.0531 | 37.3359
0 | 0.2516 | 0.005 | -0.0529 | 50.32
0.5 | 0.3089 | 0.00492 | -0.0524 | 62.7846
1 | 0.3638 | 0.00486 | -0.0513 | 74.856
1.5 | 0.42 | 0.00485 | -0.0504 | 86.5979
2 | 0.4848 | 0.00507 | -0.0518 | 95.6213
2.5 | 0.5433 | 0.00538 | -0.0519 | 100.9851
3 | 0.6014 | 0.00578 | -0.0519 | 104.0484
3.5 | 0.6587 | 0.00629 | -0.0518 | 104.7218
4 | 0.715 | 0.00697 | -0.0516 | 102.5825
4.5 | 0.7702 | 0.00781 | -0.0512 | 98.6172
5 | 0.8244 | 0.00877 | -0.0508 | 94.0023
5.5 | 0.8779 | 0.0098 | -0.0501 | 89.5816
6 | 0.9315 | 0.01077 | -0.0494 | 86.4903
6.5 | 0.9855 | 0.01167 | -0.0485 | 84.4473
7 | 1.0389 | 0.0126 | -0.0475 | 82.4524
7.5 | 1.0916 | 0.01358 | -0.0464 | 80.3829
8 | 1.141 | 0.01491 | -0.0447 | 76.5258
8.5 | 1.1912 | 0.01602 | -0.0431 | 74.3571
9 | 1.2328 | 0.01798 | -0.0405 | 68.5651
9.5 | 1.2758 | 0.01962 | -0.038 | 65.0255
10 | 1.3138 | 0.02154 | -0.0349 | 60.9935
10.5 | 1.338 | 0.02429 | -0.0305 | 55.0844
11 | 1.3521 | 0.02727 | -0.0251 | 49.582
11.5 | 1.3623 | 0.03091 | -0.0209 | 44.0731
12 | 1.3642 | 0.03569 | -0.0177 | 38.2236
12.5 | 1.3588 | 0.04176 | -0.0161 | 32.5383
13 | 1.3459 | 0.0494 | -0.0166 | 27.2449
13.5 | 1.324 | 0.05918 | -0.0196 | 22.3724
14 | 1.2947 | 0.07116 | -0.025 | 18.1942
14.5 | 1.2578 | 0.08574 | -0.0327 | 14.6699
15 | 1.2136 | 0.10286 | -0.0421 | 11.7986
15.5 | 1.1615 | 0.12274 | -0.053 | 9.4631
16 | 1.088 | 0.14963 | -0.068 | 7.2713

## 47. Re 1M Mach 0.50 (1)
BIGFOIL.COM POLAR EXPORT
SB95 9.5_2
SB95 9.5/2 |  |  |  | Cl Max: | 1.195 | at alpha= | 20 | deg
JavaFoil+Calcfoil stall+Eppler ext transition |  |  |  | L/D Max: | 114.342 | at alpha= | 4.5 | deg
Re: | 1000000 |  |  | Cd Min: | 0.00578 | at alpha= | 0 | deg
Mach: | 0.5 |  |  | Cl=0 at alpha= | -2.1544 | deg
|  |  |  | @ Cl=0.1, Cd= | 0.0059694
|  |  |  | @ Cl=0.4, Cd= | 0.0058261
|  |  |  | @ Cl=0.6, Cd= | 0.0061247
alpha (deg) | Cl | Cd | Cm | Cl/Cd
-20 | -0.969 | 0.20265 | -0.023 | -4.779
-19.5 | -0.941 | 0.19526 | -0.023 | -4.821
-19 | -0.915 | 0.19162 | -0.023 | -4.776
-18.5 | -0.888 | 0.18429 | -0.023 | -4.821
-18 | -0.862 | 0.18238 | -0.023 | -4.726
-17.5 | -0.835 | 0.17234 | -0.023 | -4.848
-17 | -0.809 | 0.16941 | -0.023 | -4.776
-16.5 | -0.783 | 0.16287 | -0.023 | -4.806
-16 | -0.756 | 0.1587 | -0.023 | -4.764
-15.5 | -0.728 | 0.15302 | -0.023 | -4.759
-15 | -0.7 | 0.14486 | -0.022 | -4.834
-14.5 | -0.673 | 0.13965 | -0.022 | -4.82
-14 | -0.646 | 0.13669 | -0.022 | -4.728
-13.5 | -0.619 | 0.13087 | -0.022 | -4.733
-13 | -0.593 | 0.12502 | -0.022 | -4.74
-12.5 | -0.566 | 0.12153 | -0.022 | -4.655
-12 | -0.539 | 0.12199 | -0.022 | -4.416
-11.5 | -0.511 | 0.11164 | -0.021 | -4.573
-11 | -0.484 | 0.106 | -0.021 | -4.563
-10.5 | -0.457 | 0.10222 | -0.021 | -4.467
-10 | -0.429 | 0.1001 | -0.021 | -4.29
-9.5 | -0.402 | 0.0938 | -0.022 | -4.29
-9 | -0.375 | 0.08853 | -0.02 | -4.232
-8.5 | -0.347 | 0.08279 | -0.02 | -4.196
-8 | -0.32 | 0.05844 | -0.021 | -5.481
-7.5 | -0.293 | 0.05357 | -0.021 | -5.472
-7 | -0.265 | 0.05879 | -0.02 | -4.515
-6.5 | -0.238 | 0.04828 | -0.021 | -4.934
-6 | -0.338 | 0.04509 | -0.02 | -7.493
-5.5 | -0.324 | 0.04122 | -0.023 | -7.866
-5 | -0.359 | 0.00824 | -0.052 | -43.582
-4.5 | -0.305 | 0.00796 | -0.052 | -38.293
-4 | -0.245 | 0.00777 | -0.053 | -31.465
-3.5 | -0.18 | 0.00756 | -0.053 | -23.879
-3 | -0.114 | 0.00737 | -0.053 | -15.498
-2.5 | -0.047 | 0.00721 | -0.054 | -6.488
-2 | 0.021 | 0.00617 | -0.054 | 3.451
-1.5 | 0.09 | 0.00599 | -0.055 | 14.985
-1 | 0.158 | 0.00585 | -0.055 | 27.076
-0.5 | 0.227 | 0.0058 | -0.056 | 39.103
0 | 0.296 | 0.00578 | -0.056 | 51.18
0.5 | 0.364 | 0.0058 | -0.056 | 62.826
1 | 0.433 | 0.00585 | -0.057 | 73.956
1.5 | 0.501 | 0.00594 | -0.057 | 84.283
2 | 0.569 | 0.00607 | -0.058 | 93.829
2.5 | 0.637 | 0.00619 | -0.058 | 102.866
3 | 0.704 | 0.00674 | -0.059 | 104.443
3.5 | 0.77 | 0.00708 | -0.059 | 108.785
4 | 0.834 | 0.00751 | -0.06 | 111.062
4.5 | 0.896 | 0.00783 | -0.06 | 114.342
5 | 0.954 | 0.01469 | -0.06 | 64.915
5.5 | 1.005 | 0.01532 | -0.061 | 65.574
6 | 1.046 | 0.01638 | -0.061 | 63.866
6.5 | 1.072 | 0.01745 | -0.062 | 61.436
7 | 1.057 | 0.01945 | -0.062 | 54.341
7.5 | 0.793 | 0.05529 | -0.023 | 14.342
8 | 0.554 | 0.06344 | -0.025 | 8.729
8.5 | 0.581 | 0.08154 | -0.026 | 7.125
9 | 0.608 | 0.08638 | -0.026 | 7.035
9.5 | 0.634 | 0.09166 | -0.026 | 6.921
10 | 0.662 | 0.09714 | -0.028 | 6.815
10.5 | 0.689 | 0.10071 | -0.029 | 6.838
11 | 0.715 | 0.10639 | -0.029 | 6.722
11.5 | 0.743 | 0.1177 | -0.031 | 6.314
12 | 0.77 | 0.11987 | -0.031 | 6.42
12.5 | 0.796 | 0.1218 | -0.032 | 6.538
13 | 0.823 | 0.12652 | -0.033 | 6.505
13.5 | 0.85 | 0.13281 | -0.034 | 6.402
14 | 0.879 | 0.14709 | -0.036 | 5.974
14.5 | 0.905 | 0.14814 | -0.036 | 6.108
15 | 0.931 | 0.15175 | -0.037 | 6.135
15.5 | 0.958 | 0.1572 | -0.037 | 6.093
16 | 0.984 | 0.15911 | -0.038 | 6.185
16.5 | 1.012 | 0.16535 | -0.039 | 6.119
17 | 1.041 | 0.17177 | -0.041 | 6.063
17.5 | 1.071 | 0.18489 | -0.043 | 5.795
18 | 1.093 | 0.18348 | -0.042 | 5.956
18.5 | 1.119 | 0.19113 | -0.042 | 5.852
19 | 1.145 | 0.19823 | -0.043 | 5.775
19.5 | 1.171 | 0.20336 | -0.043 | 5.758
20 | 1.195 | 0.24068 | -0.043 | 4.965

## 48. Re 1M Mach 0.50 (2)
BIGFOIL.COM POLAR EXPORT
SB95 9.5_2
SB95 9.5/2 |  |  |  | Cl Max: | 1.2095 | at alpha= | 8.5 | deg
XFOIL ncrit=9 |  |  |  | L/D Max: | 106.196 | at alpha= | 3 | deg
Re: | 1000000 |  |  | Cd Min: | 0.28234 | at alpha= | -20 | deg
Mach: | 0.5 |  |  | Cl=0 at alpha= | -2.1391 | deg
|  |  |  | @ Cl=0.1, Cd= | 0.0063415
|  |  |  | @ Cl=0.4, Cd= | 0.00535
|  |  |  | @ Cl=0.6, Cd= | 0.0058181
alpha (deg) | Cl | Cd | Cm | Cl/Cd
-20 | -0.8754 | 0.28234 | 0.089 | -3.1005
-19.5 | -0.8529 | 0.27341 | 0.0829 | -3.1195
-19 | -0.8309 | 0.26528 | 0.0786 | -3.1322
-18.5 | -0.8084 | 0.25747 | 0.0737 | -3.1398
-18 | -0.7857 | 0.24934 | 0.0686 | -3.1511
-17.5 | -0.7629 | 0.2408 | 0.0635 | -3.1682
-17 | -0.7403 | 0.23143 | 0.0574 | -3.1988
-16.5 | -0.7194 | 0.22251 | 0.0518 | -3.2331
-16 | -0.6982 | 0.21418 | 0.048 | -3.2599
-15.5 | -0.6769 | 0.2068 | 0.0441 | -3.2732
-15 | -0.656 | 0.19893 | 0.0398 | -3.2976
-14.5 | -0.6356 | 0.19033 | 0.0351 | -3.3395
-14 | -0.6189 | 0.18081 | 0.0288 | -3.4229
-13.5 | -0.6019 | 0.17201 | 0.0249 | -3.4992
-13 | -0.5825 | 0.1648 | 0.0224 | -3.5346
-12.5 | -0.5649 | 0.15728 | 0.019 | -3.5917
-12 | -0.5491 | 0.1493 | 0.0153 | -3.6778
-11.5 | -0.539 | 0.13932 | 0.0091 | -3.8688
-11 | -0.5276 | 0.13049 | 0.005 | -4.0432
-10.5 | -0.5171 | 0.12234 | 0.0025 | -4.2267
-10 | -0.5017 | 0.11579 | 0.0003 | -4.3328
-9.5 | -0.4911 | 0.10787 | -0.0033 | -4.5527
-9 | -0.4863 | 0.09747 | -0.01 | -4.9892
-8.5 | -0.4871 | 0.08798 | -0.0134 | -5.5365
-8 | -0.4855 | 0.07866 | -0.0189 | -6.1721
-7.5 | -0.4874 | 0.06857 | -0.0261 | -7.1081
-7 | -0.4888 | 0.05604 | -0.0405 | -8.7223
-6.5 | -0.4883 | 0.04008 | -0.059 | -12.1831
-6 | -0.4798 | 0.02716 | -0.065 | -17.6657
-5.5 | -0.4448 | 0.01786 | -0.0658 | -24.9048
-5 | -0.3861 | 0.0138 | -0.0643 | -27.9783
-4.5 | -0.321 | 0.01145 | -0.0626 | -28.0349
-4 | -0.2543 | 0.00991 | -0.0613 | -25.6609
-3.5 | -0.1857 | 0.00906 | -0.0603 | -20.4967
-3 | -0.1172 | 0.00833 | -0.0597 | -14.0696
-2.5 | -0.0488 | 0.00779 | -0.0593 | -6.2644
-2 | 0.0188 | 0.00714 | -0.0593 | 2.6331
-1.5 | 0.0857 | 0.00645 | -0.0594 | 13.2868
-1 | 0.1529 | 0.00594 | -0.0596 | 25.7407
-0.5 | 0.2198 | 0.0056 | -0.0596 | 39.25
0 | 0.2863 | 0.00541 | -0.0594 | 52.9205
0.5 | 0.3523 | 0.00535 | -0.0589 | 65.8505
1 | 0.417 | 0.00535 | -0.0581 | 77.9439
1.5 | 0.4783 | 0.0054 | -0.0564 | 88.5741
2 | 0.5505 | 0.00553 | -0.0569 | 99.5479
2.5 | 0.6175 | 0.00592 | -0.0567 | 104.3074
3 | 0.6839 | 0.00644 | -0.0562 | 106.1957
3.5 | 0.7487 | 0.00718 | -0.0555 | 104.2758
4 | 0.8119 | 0.00814 | -0.0544 | 99.742
4.5 | 0.8734 | 0.00931 | -0.0529 | 93.8131
5 | 0.9336 | 0.01062 | -0.0509 | 87.9096
5.5 | 0.9951 | 0.01183 | -0.0486 | 84.1167
6 | 1.0561 | 0.0131 | -0.0458 | 80.6183
6.5 | 1.112 | 0.0148 | -0.0421 | 75.1351
7 | 1.1618 | 0.01686 | -0.0374 | 68.9087
7.5 | 1.1948 | 0.02001 | -0.0309 | 59.7101
8 | 1.2086 | 0.02407 | -0.0231 | 50.2119
8.5 | 1.2095 | 0.02957 | -0.0171 | 40.9029
9 | 1.1948 | 0.03701 | -0.0143 | 32.2832
9.5 | 1.1698 | 0.04654 | -0.0158 | 25.1354
10 | 1.1386 | 0.05836 | -0.0215 | 19.5099
10.5 | 1.1031 | 0.07233 | -0.0299 | 15.2509
11 | 1.0658 | 0.08771 | -0.039 | 12.1514
11.5 | 1.0281 | 0.10383 | -0.0478 | 9.9018
12 | 0.9908 | 0.12045 | -0.0564 | 8.2258
12.5 | 0.9592 | 0.13725 | -0.0651 | 6.9887
13 | 0.9429 | 0.15257 | -0.0731 | 6.1801
13.5 | 0.9384 | 0.16632 | -0.0803 | 5.6421

## 49. Re 2M Mach 0.00 (1)
BIGFOIL.COM POLAR EXPORT
SB95 9.5_2
SB95 9.5/2 |  |  |  | Cl Max: | 1.242 | at alpha= | 10.5 | deg
JavaFoil+Calcfoil stall+Eppler ext transition |  |  |  | L/D Max: | 124.362 | at alpha= | 5 | deg
Re: | 2000000 |  |  | Cd Min: | 0.00539 | at alpha= | 0.5 | deg
Mach: | 0 |  |  | Cl=0 at alpha= | -2.1525 | deg
|  |  |  | @ Cl=0.1, Cd= | 0.0055176
|  |  |  | @ Cl=0.4, Cd= | 0.0054212
|  |  |  | @ Cl=0.6, Cd= | 0.0057258
alpha (deg) | Cl | Cd | Cm | Cl/Cd
-14 | -0.596 | 0.10324 | -0.017 | -5.77
-13.5 | -0.606 | 0.09619 | -0.018 | -6.298
-13 | -0.613 | 0.09219 | -0.017 | -6.651
-12.5 | -0.618 | 0.08633 | -0.018 | -7.163
-12 | -0.621 | 0.08127 | -0.019 | -7.638
-11.5 | -0.619 | 0.07576 | -0.019 | -8.174
-11 | -0.615 | 0.07083 | -0.02 | -8.688
-10.5 | -0.607 | 0.06604 | -0.021 | -9.193
-10 | -0.594 | 0.06281 | -0.021 | -9.449
-9.5 | -0.581 | 0.05642 | -0.024 | -10.292
-9 | -0.686 | 0.0125 | -0.042 | -54.904
-8.5 | -0.653 | 0.00841 | -0.042 | -77.69
-8 | -0.616 | 0.0082 | -0.043 | -75.074
-7.5 | -0.575 | 0.00792 | -0.043 | -72.54
-7 | -0.53 | 0.00773 | -0.043 | -68.632
-6.5 | -0.483 | 0.0075 | -0.044 | -64.407
-6 | -0.433 | 0.00734 | -0.044 | -59.042
-5.5 | -0.381 | 0.00719 | -0.044 | -53.031
-5 | -0.328 | 0.007 | -0.045 | -46.78
-4.5 | -0.272 | 0.00687 | -0.045 | -39.594
-4 | -0.215 | 0.00679 | -0.045 | -31.731
-3.5 | -0.158 | 0.00664 | -0.046 | -23.762
-3 | -0.1 | 0.00654 | -0.046 | -15.213
-2.5 | -0.041 | 0.00641 | -0.047 | -6.346
-2 | 0.018 | 0.00566 | -0.047 | 3.263
-1.5 | 0.078 | 0.00554 | -0.047 | 14.035
-1 | 0.137 | 0.00548 | -0.048 | 25.057
-0.5 | 0.197 | 0.00542 | -0.048 | 36.243
0 | 0.256 | 0.0054 | -0.049 | 47.508
0.5 | 0.316 | 0.00539 | -0.049 | 58.617
1 | 0.375 | 0.0054 | -0.049 | 69.411
1.5 | 0.434 | 0.00545 | -0.05 | 79.609
2 | 0.493 | 0.00552 | -0.05 | 89.328
2.5 | 0.552 | 0.00562 | -0.05 | 98.335
3 | 0.611 | 0.00575 | -0.051 | 106.285
3.5 | 0.669 | 0.00578 | -0.051 | 115.719
4 | 0.726 | 0.00629 | -0.052 | 115.384
4.5 | 0.782 | 0.00637 | -0.052 | 122.729
5 | 0.838 | 0.00673 | -0.052 | 124.362
5.5 | 0.891 | 0.00792 | -0.053 | 112.485
6 | 0.942 | 0.00827 | -0.053 | 113.996
6.5 | 0.991 | 0.00881 | -0.053 | 112.548
7 | 1.038 | 0.0091 | -0.054 | 114.019
7.5 | 1.082 | 0.00939 | -0.054 | 115.198
8 | 1.122 | 0.00973 | -0.055 | 115.401
8.5 | 1.159 | 0.01023 | -0.055 | 113.268
9 | 1.188 | 0.01062 | -0.055 | 111.845
9.5 | 1.212 | 0.01385 | -0.056 | 87.46
10 | 1.23 | 0.01448 | -0.056 | 84.913
10.5 | 1.242 | 0.01523 | -0.056 | 81.588
11 | 1.228 | 0.01945 | -0.056 | 63.166
11.5 | 1.221 | 0.02071 | -0.056 | 58.972
12 | 1.203 | 0.02296 | -0.055 | 52.404
12.5 | 1.178 | 0.02628 | -0.055 | 44.81
13 | 1.134 | 0.03344 | -0.053 | 33.898
13.5 | 1.028 | 0.0657 | -0.045 | 15.652
14 | 0.979 | 0.08416 | -0.041 | 11.633
14.5 | 0.942 | 0.09868 | -0.036 | 9.543
15 | 0.911 | 0.10855 | -0.034 | 8.392
15.5 | 0.883 | 0.11657 | -0.033 | 7.579

## 50. Re 2M Mach 0.00 (2)
BIGFOIL.COM POLAR EXPORT
SB95 9.5_2
SB95 9.5/2 |  |  |  | Cl Max: | 1.6389 | at alpha= | 16 | deg
XFOIL ncrit=9 |  |  |  | L/D Max: | 113.523 | at alpha= | 3 | deg
Re: | 2000000 |  |  | Cd Min: | 0.22225 | at alpha= | -18 | deg
Mach: | 0 |  |  | Cl=0 at alpha= | -2.1366 | deg
|  |  |  | @ Cl=0.1, Cd= | 0.0051941
|  |  |  | @ Cl=0.4, Cd= | 0.0044873
|  |  |  | @ Cl=0.6, Cd= | 0.0052968
alpha (deg) | Cl | Cd | Cm | Cl/Cd
-18.5 | -0.496 | 0.19171 | 0.0242 | -2.5872
-18 | -0.731 | 0.22225 | 0.0567 | -3.2891
-17.5 | -0.7145 | 0.21644 | 0.0532 | -3.3011
-17 | -0.698 | 0.2104 | 0.0495 | -3.3175
-16.5 | -0.682 | 0.20379 | 0.0458 | -3.3466
-16 | -0.6682 | 0.1944 | 0.0411 | -3.4372
-15.5 | -0.6556 | 0.18621 | 0.0372 | -3.5208
-13.5 | -1.1347 | 0.03455 | -0.0496 | -32.8423
-13 | -1.1177 | 0.03008 | -0.0501 | -37.1576
-12.5 | -1.0852 | 0.02714 | -0.05 | -39.9853
-12 | -1.0673 | 0.02084 | -0.0494 | -51.214
-11.5 | -1.022 | 0.01903 | -0.0491 | -53.7047
-11 | -0.973 | 0.01778 | -0.0489 | -54.7244
-10.5 | -0.9225 | 0.01673 | -0.0487 | -55.1405
-10 | -0.8722 | 0.01546 | -0.0485 | -56.4166
-9.5 | -0.8212 | 0.01428 | -0.0483 | -57.507
-9 | -0.7654 | 0.01326 | -0.049 | -57.7225
-8.5 | -0.7057 | 0.01169 | -0.0506 | -60.3678
-8 | -0.6556 | 0.0108 | -0.0496 | -60.7037
-7.5 | -0.6029 | 0.01026 | -0.0491 | -58.7622
-7 | -0.549 | 0.00975 | -0.0487 | -56.3077
-6.5 | -0.4938 | 0.00939 | -0.0486 | -52.5879
-6 | -0.4393 | 0.00854 | -0.0484 | -51.4403
-5.5 | -0.3832 | 0.00817 | -0.0485 | -46.9033
-5 | -0.3268 | 0.00777 | -0.0485 | -42.0592
-4.5 | -0.2701 | 0.00742 | -0.0487 | -36.4016
-4 | -0.2131 | 0.00709 | -0.0488 | -30.0564
-3.5 | -0.1559 | 0.00681 | -0.049 | -22.8928
-3 | -0.0987 | 0.00653 | -0.0492 | -15.1149
-2.5 | -0.0415 | 0.00619 | -0.0495 | -6.7044
-2 | 0.0156 | 0.00579 | -0.0499 | 2.6943
-1.5 | 0.0728 | 0.00537 | -0.0503 | 13.5568
-1 | 0.13 | 0.005 | -0.0508 | 26
-0.5 | 0.1873 | 0.00474 | -0.0511 | 39.5148
0 | 0.2444 | 0.00454 | -0.0515 | 53.8326
0.5 | 0.3014 | 0.00444 | -0.0517 | 67.8829
1 | 0.3581 | 0.00445 | -0.0518 | 80.4719
1.5 | 0.4142 | 0.0045 | -0.0518 | 92.0444
2 | 0.4687 | 0.00458 | -0.0513 | 102.3362
3 | 0.5801 | 0.00511 | -0.0512 | 113.5225
3.5 | 0.6355 | 0.00563 | -0.0513 | 112.8774
4 | 0.6901 | 0.00626 | -0.0514 | 110.2396
4.5 | 0.7443 | 0.00693 | -0.0514 | 107.4026
5 | 0.798 | 0.00763 | -0.0513 | 104.5872
5.5 | 0.8513 | 0.00835 | -0.0511 | 101.9521
6 | 0.9049 | 0.00897 | -0.051 | 100.8807
6.5 | 0.9581 | 0.00959 | -0.0508 | 99.9062
7 | 1.0114 | 0.01016 | -0.0506 | 99.5472
7.5 | 1.064 | 0.01079 | -0.0502 | 98.6098
8 | 1.1162 | 0.0114 | -0.0499 | 97.9123
8.5 | 1.1676 | 0.01208 | -0.0494 | 96.6556
9 | 1.2184 | 0.01277 | -0.0489 | 95.4111
9.5 | 1.2666 | 0.01375 | -0.048 | 92.1164
10 | 1.316 | 0.01446 | -0.0473 | 91.0097
10.5 | 1.3638 | 0.01529 | -0.0465 | 89.1956
11 | 1.4071 | 0.01657 | -0.045 | 84.9185
11.5 | 1.4498 | 0.01776 | -0.0435 | 81.6329
12 | 1.4922 | 0.01882 | -0.042 | 79.288
12.5 | 1.5316 | 0.02003 | -0.0402 | 76.4653
13 | 1.5676 | 0.02134 | -0.038 | 73.4583
13.5 | 1.5947 | 0.0229 | -0.0345 | 69.6376
14 | 1.604 | 0.02551 | -0.0294 | 62.8773
14.5 | 1.6103 | 0.02876 | -0.0255 | 55.991
15 | 1.6254 | 0.03166 | -0.0232 | 51.3392
15.5 | 1.6348 | 0.03538 | -0.0215 | 46.2069
16 | 1.6389 | 0.04002 | -0.0205 | 40.952
16.5 | 1.6361 | 0.04583 | -0.0205 | 35.6993
17 | 1.6259 | 0.05309 | -0.0216 | 30.6254
17.5 | 1.6058 | 0.0624 | -0.0244 | 25.734
18 | 1.5745 | 0.07437 | -0.0291 | 21.1712
18.5 | 1.532 | 0.08899 | -0.0356 | 17.2154
19 | 1.4744 | 0.10714 | -0.0443 | 13.7614
19.5 | 1.4035 | 0.1289 | -0.0554 | 10.8883
20 | 1.3351 | 0.15168 | -0.068 | 8.8021

## 51. Re 2M Mach 0.10 (1)
BIGFOIL.COM POLAR EXPORT
SB95 9.5_2
SB95 9.5/2 |  |  |  | Cl Max: | 1.227 | at alpha= | 10 | deg
JavaFoil+Calcfoil stall+Eppler ext transition |  |  |  | L/D Max: | 125.449 | at alpha= | 5 | deg
Re: | 2000000 |  |  | Cd Min: | 0.00531 | at alpha= | 0 | deg
Mach: | 0.1 |  |  | Cl=0 at alpha= | -2.1583 | deg
|  |  |  | @ Cl=0.1, Cd= | 0.0054607
|  |  |  | @ Cl=0.4, Cd= | 0.0053556
|  |  |  | @ Cl=0.6, Cd= | 0.0056697
alpha (deg) | Cl | Cd | Cm | Cl/Cd
-13.5 | -0.581 | 0.09827 | -0.018 | -5.917
-13 | -0.593 | 0.09265 | -0.018 | -6.396
-12.5 | -0.6 | 0.08802 | -0.017 | -6.82
-12 | -0.606 | 0.08252 | -0.018 | -7.339
-11.5 | -0.607 | 0.0768 | -0.018 | -7.904
-11 | -0.605 | 0.07148 | -0.019 | -8.463
-10.5 | -0.599 | 0.06712 | -0.02 | -8.926
-10 | -0.588 | 0.06338 | -0.021 | -9.279
-9.5 | -0.578 | 0.05635 | -0.024 | -10.255
-9 | -0.641 | 0.01775 | -0.039 | -36.102
-8.5 | -0.652 | 0.01186 | -0.042 | -55.01
-8 | -0.616 | 0.00815 | -0.043 | -75.562
-7.5 | -0.575 | 0.00785 | -0.043 | -73.254
-7 | -0.531 | 0.0076 | -0.043 | -69.926
-6.5 | -0.485 | 0.00744 | -0.044 | -65.099
-6 | -0.435 | 0.00726 | -0.044 | -59.876
-5.5 | -0.383 | 0.00708 | -0.045 | -54.097
-5 | -0.329 | 0.00692 | -0.045 | -47.552
-4.5 | -0.273 | 0.00679 | -0.045 | -40.262
-4 | -0.216 | 0.00668 | -0.046 | -32.38
-3.5 | -0.159 | 0.00657 | -0.046 | -24.147
-3 | -0.1 | 0.00649 | -0.046 | -15.404
-2.5 | -0.041 | 0.00633 | -0.047 | -6.45
-2 | 0.019 | 0.0056 | -0.047 | 3.317
-1.5 | 0.078 | 0.00549 | -0.048 | 14.227
-1 | 0.138 | 0.00541 | -0.048 | 25.476
-0.5 | 0.198 | 0.00536 | -0.048 | 36.85
0 | 0.258 | 0.00531 | -0.049 | 48.474
0.5 | 0.317 | 0.00531 | -0.049 | 59.773
1 | 0.377 | 0.00534 | -0.05 | 70.597
1.5 | 0.436 | 0.00538 | -0.05 | 81.07
2 | 0.496 | 0.00546 | -0.05 | 90.734
2.5 | 0.555 | 0.00554 | -0.051 | 100.115
3 | 0.614 | 0.00571 | -0.051 | 107.534
3.5 | 0.672 | 0.00571 | -0.051 | 117.668
4 | 0.73 | 0.00624 | -0.052 | 116.913
4.5 | 0.786 | 0.00631 | -0.052 | 124.561
5 | 0.841 | 0.00671 | -0.053 | 125.449
5.5 | 0.895 | 0.00786 | -0.053 | 113.888
6 | 0.946 | 0.00815 | -0.053 | 116.105
6.5 | 0.995 | 0.00876 | -0.054 | 113.674
7 | 1.042 | 0.00905 | -0.054 | 115.17
7.5 | 1.085 | 0.0139 | -0.055 | 78.097
8 | 1.125 | 0.00967 | -0.055 | 116.319
8.5 | 1.161 | 0.01012 | -0.055 | 114.674
9 | 1.188 | 0.01052 | -0.056 | 112.943
9.5 | 1.211 | 0.01392 | -0.056 | 87.005
10 | 1.227 | 0.01459 | -0.056 | 84.072
10.5 | 1.224 | 0.01851 | -0.056 | 66.117
11 | 1.217 | 0.01983 | -0.056 | 61.35
11.5 | 1.206 | 0.0212 | -0.056 | 56.879
12 | 1.182 | 0.0241 | -0.055 | 49.038
12.5 | 1.148 | 0.02838 | -0.055 | 40.441
13 | 1.058 | 0.04922 | -0.049 | 21.5
13.5 | 0.967 | 0.08441 | -0.039 | 11.457
14 | 0.936 | 0.09343 | -0.037 | 10.014
14.5 | 0.902 | 0.10417 | -0.034 | 8.659
15 | 0.871 | 0.1119 | -0.032 | 7.788

## 52. Re 2M Mach 0.10 (2)
BIGFOIL.COM POLAR EXPORT
SB95 9.5_2
SB95 9.5/2 |  |  |  | Cl Max: | 1.6148 | at alpha= | 15.5 | deg
XFOIL ncrit=9 |  |  |  | L/D Max: | 112.933 | at alpha= | 3.5 | deg
Re: | 2000000 |  |  | Cd Min: | 0.21714 | at alpha= | -17.5 | deg
Mach: | 0.1 |  |  | Cl=0 at alpha= | -2.1365 | deg
|  |  |  | @ Cl=0.1, Cd= | 0.0052076
|  |  |  | @ Cl=0.4, Cd= | 0.0044953
|  |  |  | @ Cl=0.6, Cd= | 0.0053359
alpha (deg) | Cl | Cd | Cm | Cl/Cd
-17.5 | -0.7157 | 0.21714 | 0.0535 | -3.296
-17 | -0.6989 | 0.21107 | 0.0498 | -3.3112
-16.5 | -0.6827 | 0.20444 | 0.0461 | -3.3394
-16 | -0.6687 | 0.19509 | 0.0414 | -3.4276
-15.5 | -0.6557 | 0.18688 | 0.0375 | -3.5087
-15 | -0.6437 | 0.17878 | 0.0337 | -3.6005
-13 | -1.0677 | 0.0382 | -0.0487 | -27.9503
-12.5 | -1.069 | 0.03154 | -0.0509 | -33.8935
-12 | -1.0404 | 0.02777 | -0.051 | -37.4649
-11.5 | -1.0257 | 0.02052 | -0.0506 | -49.9854
-11 | -0.9783 | 0.01886 | -0.0503 | -51.8717
-10.5 | -0.928 | 0.01763 | -0.05 | -52.6375
-10 | -0.8775 | 0.01628 | -0.0497 | -53.9005
-9.5 | -0.8267 | 0.01489 | -0.0494 | -55.5205
-9 | -0.7708 | 0.01367 | -0.0499 | -56.3862
-8.5 | -0.7085 | 0.01275 | -0.0516 | -55.5686
-7.5 | -0.6076 | 0.01043 | -0.0497 | -58.255
-7 | -0.5532 | 0.00986 | -0.0493 | -56.1055
-6.5 | -0.4976 | 0.00947 | -0.0491 | -52.5449
-6 | -0.4425 | 0.00861 | -0.0489 | -51.3937
-5.5 | -0.386 | 0.00822 | -0.0489 | -46.9586
-5 | -0.3291 | 0.00785 | -0.0489 | -41.9236
-4.5 | -0.272 | 0.00745 | -0.049 | -36.5101
-4 | -0.2146 | 0.00712 | -0.0491 | -30.1404
-3.5 | -0.157 | 0.00683 | -0.0493 | -22.9868
-3 | -0.0994 | 0.00654 | -0.0495 | -15.1988
-2.5 | -0.0418 | 0.00622 | -0.0498 | -6.7203
-1.5 | 0.0732 | 0.00538 | -0.0506 | 13.6059
-1 | 0.1307 | 0.00501 | -0.051 | 26.0878
-0.5 | 0.1884 | 0.00475 | -0.0514 | 39.6632
0 | 0.2458 | 0.00455 | -0.0517 | 54.022
0.5 | 0.3032 | 0.00446 | -0.0519 | 67.9821
1 | 0.3602 | 0.00446 | -0.0521 | 80.7623
1.5 | 0.4166 | 0.00451 | -0.052 | 92.3725
2 | 0.4715 | 0.0046 | -0.0516 | 102.5
2.5 | 0.5243 | 0.00471 | -0.0506 | 111.3163
3.5 | 0.6392 | 0.00566 | -0.0515 | 112.9329
4 | 0.6941 | 0.0063 | -0.0516 | 110.1746
4.5 | 0.7487 | 0.00697 | -0.0515 | 107.4175
5 | 0.8027 | 0.00769 | -0.0514 | 104.3823
5.5 | 0.8564 | 0.0084 | -0.0512 | 101.9524
6 | 0.9104 | 0.00903 | -0.051 | 100.8195
6.5 | 0.9641 | 0.00964 | -0.0508 | 100.0104
7 | 1.0178 | 0.01023 | -0.0505 | 99.4917
7.5 | 1.0708 | 0.01087 | -0.0501 | 98.5097
8 | 1.1231 | 0.01155 | -0.0496 | 97.2381
8.5 | 1.1751 | 0.01221 | -0.0491 | 96.2408
9 | 1.226 | 0.01296 | -0.0484 | 94.5988
9.5 | 1.2748 | 0.01393 | -0.0474 | 91.5147
10 | 1.3243 | 0.0147 | -0.0466 | 90.0884
10.5 | 1.3719 | 0.01562 | -0.0455 | 87.8297
11 | 1.4129 | 0.0172 | -0.0436 | 82.1453
11.5 | 1.4575 | 0.0182 | -0.0421 | 80.0824
12 | 1.4988 | 0.0194 | -0.0403 | 77.2577
12.5 | 1.5368 | 0.02073 | -0.0381 | 74.1341
13 | 1.5699 | 0.02222 | -0.0353 | 70.6526
13.5 | 1.587 | 0.02426 | -0.0305 | 65.4163
14 | 1.5837 | 0.02816 | -0.0252 | 56.2393
14.5 | 1.6014 | 0.03085 | -0.0228 | 51.9092
15 | 1.6116 | 0.03453 | -0.0208 | 46.6725
15.5 | 1.6148 | 0.03927 | -0.0196 | 41.1204
16 | 1.6116 | 0.04519 | -0.0194 | 35.6628
16.5 | 1.6003 | 0.05268 | -0.0207 | 30.3778
17 | 1.5802 | 0.0621 | -0.0235 | 25.4461
17.5 | 1.5484 | 0.07423 | -0.0284 | 20.8595
18 | 1.5019 | 0.08967 | -0.0354 | 16.7492
18.5 | 1.4446 | 0.10791 | -0.0443 | 13.3871
19 | 1.379 | 0.12871 | -0.055 | 10.714
19.5 | 1.3145 | 0.15072 | -0.0672 | 8.7215
20 | 1.2602 | 0.1723 | -0.0802 | 7.314

## 53. Re 2M Mach 0.25 (1)
BIGFOIL.COM POLAR EXPORT
SB95 9.5_2
SB95 9.5/2 |  |  |  | Cl Max: | 1.194 | at alpha= | 9.5 | deg
JavaFoil+Calcfoil stall+Eppler ext transition |  |  |  | L/D Max: | 124.967 | at alpha= | 4.5 | deg
Re: | 2000000 |  |  | Cd Min: | 0.00537 | at alpha= | 0.5 | deg
Mach: | 0.25 |  |  | Cl=0 at alpha= | -2.1557 | deg
|  |  |  | @ Cl=0.1, Cd= | 0.005531
|  |  |  | @ Cl=0.4, Cd= | 0.0054007
|  |  |  | @ Cl=0.6, Cd= | 0.11826
alpha (deg) | Cl | Cd | Cm | Cl/Cd
-12.5 | -0.441 | 0.09523 | -0.018 | -4.626
-12 | -0.474 | 0.08763 | -0.018 | -5.409
-11.5 | -0.501 | 0.08216 | -0.017 | -6.097
-11 | -0.522 | 0.07612 | -0.018 | -6.854
-10.5 | -0.535 | 0.07149 | -0.018 | -7.484
-10 | -0.541 | 0.06739 | -0.018 | -8.033
-9.5 | -0.541 | 0.06233 | -0.02 | -8.679
-9 | -0.534 | 0.05732 | -0.022 | -9.318
-8.5 | -0.52 | 0.05204 | -0.024 | -9.994
-8 | -0.495 | 0.04959 | -0.024 | -9.991
-7.5 | -0.575 | 0.00812 | -0.044 | -70.858
-7 | -0.535 | 0.00779 | -0.045 | -68.679
-6.5 | -0.491 | 0.00761 | -0.045 | -64.501
-6 | -0.442 | 0.00739 | -0.045 | -59.815
-5.5 | -0.39 | 0.00722 | -0.046 | -54.118
-5 | -0.336 | 0.00703 | -0.046 | -47.822
-4.5 | -0.28 | 0.0069 | -0.047 | -40.593
-4 | -0.222 | 0.00677 | -0.047 | -32.787
-3.5 | -0.163 | 0.00663 | -0.047 | -24.563
-3 | -0.103 | 0.00658 | -0.048 | -15.615
-2.5 | -0.042 | 0.00644 | -0.048 | -6.512
-2 | 0.019 | 0.00567 | -0.049 | 3.366
-1.5 | 0.08 | 0.00556 | -0.049 | 14.435
-1 | 0.142 | 0.00547 | -0.049 | 25.877
-0.5 | 0.203 | 0.00542 | -0.05 | 37.444
0 | 0.265 | 0.00539 | -0.05 | 49.088
0.5 | 0.326 | 0.00537 | -0.051 | 60.718
1 | 0.387 | 0.00539 | -0.051 | 71.907
1.5 | 0.448 | 0.00544 | -0.051 | 82.389
2 | 0.509 | 0.00555 | -0.052 | 91.781
2.5 | 0.57 | 0.00564 | -0.052 | 101.083
3 | 0.631 | 0.00578 | -0.053 | 109.111
3.5 | 0.69 | 0.00593 | -0.053 | 116.382
4 | 0.749 | 0.00639 | -0.053 | 117.243
4.5 | 0.807 | 0.00646 | -0.054 | 124.967
5 | 0.863 | 0.00696 | -0.054 | 124.103
5.5 | 0.917 | 0.00801 | -0.054 | 114.487
6 | 0.968 | 0.00862 | -0.055 | 112.382
6.5 | 1.017 | 0.00899 | -0.055 | 113.045
7 | 1.061 | 0.00929 | -0.056 | 114.228
7.5 | 1.102 | 0.00969 | -0.056 | 113.703
8 | 1.138 | 0.01006 | -0.056 | 113.127
8.5 | 1.167 | 0.01067 | -0.057 | 109.4
9 | 1.185 | 0.01403 | -0.057 | 84.484
9.5 | 1.194 | 0.01482 | -0.058 | 80.589
10 | 1.177 | 0.01901 | -0.057 | 61.896
10.5 | 1.154 | 0.02071 | -0.057 | 55.733
11 | 1.118 | 0.02341 | -0.056 | 47.751
11.5 | 1.062 | 0.02841 | -0.055 | 37.384
12 | 0.889 | 0.07821 | -0.037 | 11.372
12.5 | 0.837 | 0.08931 | -0.031 | 9.367
13 | 0.783 | 0.09783 | -0.028 | 8.007
13.5 | 0.727 | 0.10582 | -0.027 | 6.871
14 | 0.665 | 0.11087 | -0.028 | 6.002
14.5 | 0.599 | 0.11826 | -0.028 | 5.062

## 54. Re 2M Mach 0.25 (2)
BIGFOIL.COM POLAR EXPORT
SB95 9.5_2
SB95 9.5/2 |  |  |  | Cl Max: | 1.5135 | at alpha= | 12.5 | deg
XFOIL ncrit=9 |  |  |  | L/D Max: | 114.25 | at alpha= | 3 | deg
Re: | 2000000 |  |  | Cd Min: | 0.1823 | at alpha= | -15 | deg
Mach: | 0.25 |  |  | Cl=0 at alpha= | -2.1341 | deg
|  |  |  | @ Cl=0.1, Cd= | 0.0053226
|  |  |  | @ Cl=0.4, Cd= | 0.004579
|  |  |  | @ Cl=0.6, Cd= | 0.0052553
alpha (deg) | Cl | Cd | Cm | Cl/Cd
-15 | -0.6438 | 0.1823 | 0.0348 | -3.5315
-14.5 | -0.6332 | 0.17416 | 0.0313 | -3.6357
-14 | -0.6183 | 0.16759 | 0.0282 | -3.6894
-13.5 | -0.6048 | 0.16061 | 0.025 | -3.7656
-13 | -0.5927 | 0.15317 | 0.0217 | -3.8696
-12.5 | -0.5865 | 0.14263 | 0.0171 | -4.112
-12 | -0.4411 | 0.11935 | -0.0051 | -3.6959
-10 | -0.8677 | 0.02852 | -0.0551 | -30.4243
-9.5 | -0.8363 | 0.02297 | -0.0553 | -36.4084
-9 | -0.7937 | 0.01854 | -0.0552 | -42.8101
-8.5 | -0.7343 | 0.01552 | -0.0565 | -47.3131
-8 | -0.6835 | 0.01388 | -0.0548 | -49.2435
-7.5 | -0.6329 | 0.01164 | -0.0534 | -54.3729
-7 | -0.5762 | 0.01078 | -0.0526 | -53.4508
-6.5 | -0.5182 | 0.01004 | -0.052 | -51.6135
-6 | -0.46 | 0.00929 | -0.0516 | -49.5156
-5.5 | -0.4015 | 0.00854 | -0.0513 | -47.0141
-5 | -0.3421 | 0.0081 | -0.0511 | -42.2346
-4.5 | -0.2827 | 0.00761 | -0.051 | -37.1485
-4 | -0.2229 | 0.00731 | -0.051 | -30.4925
-3.5 | -0.1631 | 0.00698 | -0.051 | -23.3668
-3 | -0.1033 | 0.00666 | -0.0511 | -15.5105
-2 | 0.016 | 0.0059 | -0.0517 | 2.7119
-1.5 | 0.0754 | 0.00548 | -0.0521 | 13.7591
-1 | 0.1348 | 0.0051 | -0.0525 | 26.4314
-0.5 | 0.1943 | 0.00483 | -0.0529 | 40.2277
0 | 0.2536 | 0.00463 | -0.0532 | 54.7732
0.5 | 0.3128 | 0.00454 | -0.0534 | 68.8987
1 | 0.3718 | 0.00455 | -0.0535 | 81.7143
1.5 | 0.4301 | 0.00461 | -0.0535 | 93.2972
2 | 0.4871 | 0.00472 | -0.0531 | 103.1992
2.5 | 0.5394 | 0.00483 | -0.0515 | 111.677
3 | 0.6021 | 0.00527 | -0.0526 | 114.2505
3.5 | 0.6597 | 0.00582 | -0.0526 | 113.3505
4.5 | 0.7728 | 0.00722 | -0.0523 | 107.036
5 | 0.8286 | 0.008 | -0.0519 | 103.575
5.5 | 0.8845 | 0.00873 | -0.0515 | 101.3173
6 | 0.9408 | 0.00939 | -0.051 | 100.1917
6.5 | 0.9966 | 0.01007 | -0.0504 | 98.9672
7 | 1.0524 | 0.01076 | -0.0497 | 97.8067
7.5 | 1.108 | 0.01141 | -0.049 | 97.1078
8 | 1.1623 | 0.01222 | -0.0479 | 95.1146
8.5 | 1.2159 | 0.01307 | -0.0468 | 93.0298
9 | 1.2667 | 0.01421 | -0.0451 | 89.1414
9.5 | 1.3176 | 0.01525 | -0.0435 | 86.4
10 | 1.366 | 0.01645 | -0.0415 | 83.0395
10.5 | 1.4062 | 0.01836 | -0.0385 | 76.5904
11 | 1.4469 | 0.01999 | -0.0355 | 72.3812
11.5 | 1.4805 | 0.02196 | -0.0318 | 67.418
12 | 1.5004 | 0.0242 | -0.0265 | 62
12.5 | 1.5135 | 0.0272 | -0.0218 | 55.6434
13 | 1.5135 | 0.03178 | -0.0181 | 47.6243
13.5 | 1.489 | 0.0395 | -0.0161 | 37.6962
14 | 1.4795 | 0.04676 | -0.0165 | 31.6403
14.5 | 1.4589 | 0.05626 | -0.0191 | 25.9314
15 | 1.4277 | 0.06831 | -0.0242 | 20.9003
15.5 | 1.3866 | 0.0831 | -0.0316 | 16.6859
16 | 1.3379 | 0.10007 | -0.0403 | 13.3696
16.5 | 1.2849 | 0.1185 | -0.0498 | 10.843
17 | 1.2305 | 0.13803 | -0.0603 | 8.9147
17.5 | 1.1792 | 0.15842 | -0.0719 | 7.4435

## 55. Re 2M Mach 0.50 (1)
BIGFOIL.COM POLAR EXPORT
SB95 9.5_2
SB95 9.5/2 |  |  |  | Cl Max: | 1.198 | at alpha= | 20 | deg
JavaFoil+Calcfoil stall+Eppler ext transition |  |  |  | L/D Max: | 122.241 | at alpha= | 4.5 | deg
Re: | 2000000 |  |  | Cd Min: | 0.00565 | at alpha= | 0 | deg
Mach: | 0.5 |  |  | Cl=0 at alpha= | -2.1544 | deg
|  |  |  | @ Cl=0.1, Cd= | 0.0058353
|  |  |  | @ Cl=0.4, Cd= | 0.0056704
|  |  |  | @ Cl=0.6, Cd= | 0.0059529
alpha (deg) | Cl | Cd | Cm | Cl/Cd
-20 | -0.971 | 0.18011 | -0.024 | -5.393
-19.5 | -0.944 | 0.17764 | -0.023 | -5.314
-19 | -0.917 | 0.17009 | -0.023 | -5.391
-18.5 | -0.89 | 0.16703 | -0.023 | -5.331
-18 | -0.864 | 0.16215 | -0.023 | -5.327
-17.5 | -0.837 | 0.15692 | -0.024 | -5.335
-17 | -0.81 | 0.15281 | -0.024 | -5.303
-16.5 | -0.784 | 0.1459 | -0.024 | -5.371
-16 | -0.757 | 0.14323 | -0.024 | -5.285
-15.5 | -0.731 | 0.13626 | -0.024 | -5.364
-15 | -0.701 | 0.13211 | -0.023 | -5.308
-14.5 | -0.674 | 0.12386 | -0.022 | -5.439
-14 | -0.647 | 0.12295 | -0.022 | -5.26
-13.5 | -0.62 | 0.11594 | -0.022 | -5.344
-13 | -0.593 | 0.10976 | -0.022 | -5.402
-12.5 | -0.566 | 0.10636 | -0.023 | -5.321
-12 | -0.539 | 0.10655 | -0.023 | -5.059
-11.5 | -0.511 | 0.09841 | -0.021 | -5.191
-11 | -0.484 | 0.09262 | -0.022 | -5.225
-10.5 | -0.457 | 0.09028 | -0.022 | -5.06
-10 | -0.43 | 0.08852 | -0.022 | -4.855
-9.5 | -0.403 | 0.08307 | -0.022 | -4.847
-9 | -0.375 | 0.07107 | -0.021 | -5.276
-8.5 | -0.348 | 0.06162 | -0.022 | -5.644
-8 | -0.321 | 0.05502 | -0.023 | -5.833
-7.5 | -0.294 | 0.05072 | -0.024 | -5.796
-7 | -0.266 | 0.05482 | -0.021 | -4.846
-6.5 | -0.239 | 0.04633 | -0.022 | -5.149
-6 | -0.338 | 0.04346 | -0.022 | -7.787
-5.5 | -0.402 | 0.00788 | -0.051 | -51.075
-5 | -0.359 | 0.00765 | -0.052 | -46.97
-4.5 | -0.305 | 0.00734 | -0.052 | -41.526
-4 | -0.245 | 0.00715 | -0.053 | -34.194
-3.5 | -0.18 | 0.00699 | -0.053 | -25.827
-3 | -0.114 | 0.00684 | -0.053 | -16.716
-2.5 | -0.047 | 0.0067 | -0.054 | -6.99
-2 | 0.021 | 0.00599 | -0.054 | 3.554
-1.5 | 0.09 | 0.00585 | -0.055 | 15.339
-1 | 0.158 | 0.00575 | -0.055 | 27.552
-0.5 | 0.227 | 0.00566 | -0.056 | 40.058
0 | 0.296 | 0.00565 | -0.056 | 52.362
0.5 | 0.364 | 0.00566 | -0.056 | 64.425
1 | 0.433 | 0.00568 | -0.057 | 76.226
1.5 | 0.501 | 0.00576 | -0.057 | 86.986
2 | 0.569 | 0.00588 | -0.058 | 96.873
2.5 | 0.637 | 0.00604 | -0.058 | 105.519
3 | 0.704 | 0.00625 | -0.059 | 112.587
3.5 | 0.77 | 0.00653 | -0.059 | 117.902
4 | 0.834 | 0.00705 | -0.06 | 118.317
4.5 | 0.896 | 0.00733 | -0.06 | 122.241
5 | 0.954 | 0.00889 | -0.06 | 107.265
5.5 | 1.005 | 0.01366 | -0.061 | 73.551
6 | 1.046 | 0.01459 | -0.061 | 71.715
6.5 | 1.072 | 0.01556 | -0.062 | 68.895
7 | 1.069 | 0.01435 | -0.062 | 74.492
7.5 | 0.801 | 0.05173 | -0.034 | 15.49
8 | 0.555 | 0.05957 | -0.027 | 9.312
8.5 | 0.688 | 0.0235 | -0.06 | 29.277
9 | 0.609 | 0.0663 | -0.028 | 9.181
9.5 | 0.635 | 0.07842 | -0.027 | 8.097
10 | 0.662 | 0.08593 | -0.029 | 7.709
10.5 | 0.689 | 0.09025 | -0.029 | 7.635
11 | 0.716 | 0.09446 | -0.029 | 7.575
11.5 | 0.743 | 0.10217 | -0.032 | 7.276
12 | 0.77 | 0.10648 | -0.032 | 7.23
12.5 | 0.797 | 0.10927 | -0.033 | 7.293
13 | 0.824 | 0.11362 | -0.034 | 7.251
13.5 | 0.853 | 0.1186 | -0.037 | 7.194
14 | 0.879 | 0.12622 | -0.037 | 6.968
14.5 | 0.906 | 0.13323 | -0.037 | 6.802
15 | 0.933 | 0.13393 | -0.038 | 6.966
15.5 | 0.959 | 0.13811 | -0.039 | 6.947
16 | 0.987 | 0.14286 | -0.039 | 6.906
16.5 | 1.017 | 0.14812 | -0.042 | 6.866
17 | 1.046 | 0.15342 | -0.044 | 6.82
17.5 | 1.073 | 0.16163 | -0.044 | 6.637
18 | 1.096 | 0.164 | -0.043 | 6.683
18.5 | 1.122 | 0.16792 | -0.044 | 6.681
19 | 1.148 | 0.17514 | -0.044 | 6.554
19.5 | 1.174 | 0.17762 | -0.045 | 6.611
20 | 1.198 | 0.20564 | -0.044 | 5.825

## 56. Re 2M Mach 0.50 (2)
BIGFOIL.COM POLAR EXPORT
SB95 9.5_2
SB95 9.5/2 |  |  |  | Cl Max: | 1.2779 | at alpha= | 8 | deg
XFOIL ncrit=9 |  |  |  | L/D Max: | 117.667 | at alpha= | 3 | deg
Re: | 2000000 |  |  | Cd Min: | 0.2478 | at alpha= | -18 | deg
Mach: | 0.5 |  |  | Cl=0 at alpha= | -2.1204 | deg
|  |  |  | @ Cl=0.1, Cd= | 0.0057972
|  |  |  | @ Cl=0.4, Cd= | 0.0048996
|  |  |  | @ Cl=0.6, Cd= | 0.005366
alpha (deg) | Cl | Cd | Cm | Cl/Cd
-20 | -0.5522 | 0.22162 | 0.0365 | -2.4917
-19.5 | -0.5417 | 0.2147 | 0.0333 | -2.5231
-19 | -0.5303 | 0.2084 | 0.0306 | -2.5446
-18.5 | -0.5178 | 0.20278 | 0.0277 | -2.5535
-18 | -0.7889 | 0.2478 | 0.0691 | -3.1836
-17.5 | -0.7666 | 0.24013 | 0.0643 | -3.1924
-17 | -0.7442 | 0.23215 | 0.0594 | -3.2057
-16.5 | -0.7218 | 0.22344 | 0.0545 | -3.2304
-16 | -0.7007 | 0.21421 | 0.0492 | -3.2711
-15.5 | -0.6808 | 0.20514 | 0.0442 | -3.3187
-15 | -0.6611 | 0.19635 | 0.0395 | -3.3669
-14.5 | -0.6418 | 0.1889 | 0.036 | -3.3976
-14 | -0.6219 | 0.18135 | 0.032 | -3.4293
-13.5 | -0.6034 | 0.17339 | 0.028 | -3.48
-13 | -0.5874 | 0.16356 | 0.0229 | -3.5913
-12.5 | -0.5725 | 0.1548 | 0.0189 | -3.6983
-12 | -0.5591 | 0.14607 | 0.0151 | -3.8276
-11.5 | -0.5461 | 0.13832 | 0.0121 | -3.9481
-11 | -0.5353 | 0.12977 | 0.0085 | -4.125
-10.5 | -0.5263 | 0.12098 | 0.0046 | -4.3503
-10 | -0.5195 | 0.11193 | 0.0006 | -4.6413
-9.5 | -0.5165 | 0.10216 | -0.0039 | -5.0558
-9 | -0.5154 | 0.09246 | -0.0088 | -5.5743
-8.5 | -0.5174 | 0.08237 | -0.0144 | -6.2814
-8 | -0.5247 | 0.07181 | -0.0216 | -7.3068
-7.5 | -0.5318 | 0.06154 | -0.0297 | -8.6415
-7 | -0.5358 | 0.04676 | -0.0494 | -11.4585
-6.5 | -0.5296 | 0.03335 | -0.0604 | -15.8801
-6 | -0.5095 | 0.02157 | -0.0644 | -23.6208
-5.5 | -0.4659 | 0.01327 | -0.0639 | -35.1093
-5 | -0.4014 | 0.01029 | -0.0622 | -39.0087
-4.5 | -0.3319 | 0.00896 | -0.0608 | -37.0424
-4 | -0.2618 | 0.00806 | -0.0598 | -32.4814
-3.5 | -0.1914 | 0.00753 | -0.0591 | -25.4183
-3 | -0.1215 | 0.0071 | -0.0586 | -17.1127
-2.5 | -0.052 | 0.00675 | -0.0584 | -7.7037
-1.5 | 0.085 | 0.00589 | -0.0586 | 14.4312
-1 | 0.1529 | 0.00547 | -0.0589 | 27.9525
-0.5 | 0.2207 | 0.00517 | -0.0593 | 42.6886
0 | 0.2884 | 0.00497 | -0.0595 | 58.0282
0.5 | 0.356 | 0.00488 | -0.0597 | 72.9508
1 | 0.4234 | 0.00491 | -0.0597 | 86.2322
1.5 | 0.4904 | 0.00501 | -0.0596 | 97.8842
2.5 | 0.6197 | 0.00543 | -0.0579 | 114.1252
3 | 0.686 | 0.00583 | -0.0573 | 117.6672
3.5 | 0.7516 | 0.00657 | -0.0567 | 114.3988
4 | 0.8163 | 0.00742 | -0.0557 | 110.0135
4.5 | 0.8804 | 0.00838 | -0.0544 | 105.0597
5 | 0.9451 | 0.00931 | -0.0529 | 101.5145
5.5 | 1.011 | 0.01015 | -0.051 | 99.6059
6 | 1.0768 | 0.01106 | -0.0487 | 97.3599
6.5 | 1.141 | 0.01218 | -0.0457 | 93.6782
7 | 1.1995 | 0.01381 | -0.0417 | 86.8573
7.5 | 1.2487 | 0.01611 | -0.0362 | 77.5109
8 | 1.2779 | 0.01963 | -0.0288 | 65.0993
8.5 | 1.2779 | 0.02439 | -0.0202 | 52.3944
9 | 1.2578 | 0.03153 | -0.0149 | 39.8922
9.5 | 1.2244 | 0.04111 | -0.0143 | 29.7835
10 | 1.1878 | 0.05281 | -0.0187 | 22.492
10.5 | 1.1511 | 0.06634 | -0.0265 | 17.3515
11 | 1.1157 | 0.08109 | -0.0355 | 13.7588
11.5 | 1.0809 | 0.09637 | -0.044 | 11.2161
12 | 1.0468 | 0.11167 | -0.0517 | 9.374
12.5 | 1.0149 | 0.12713 | -0.0597 | 7.9832
13 | 0.9922 | 0.14206 | -0.0677 | 6.9844

## 57. Re 3M Mach 0.00 (1)
BIGFOIL.COM POLAR EXPORT
SB95 9.5_2
SB95 9.5/2 |  |  |  | Cl Max: | 1.249 | at alpha= | 11 | deg
JavaFoil+Calcfoil stall+Eppler ext transition |  |  |  | L/D Max: | 127.066 | at alpha= | 5 | deg
Re: | 3000000 |  |  | Cd Min: | 0.00541 | at alpha= | 0.5 | deg
Mach: | 0 |  |  | Cl=0 at alpha= | -2.1525 | deg
|  |  |  | @ Cl=0.1, Cd= | 0.0055539
|  |  |  | @ Cl=0.4, Cd= | 0.0054427
|  |  |  | @ Cl=0.6, Cd= | 0.0057702
alpha (deg) | Cl | Cd | Cm | Cl/Cd
-14.5 | -0.584 | 0.10549 | -0.018 | -5.536
-14 | -0.597 | 0.09936 | -0.019 | -6.008
-13.5 | -0.607 | 0.09385 | -0.019 | -6.47
-13 | -0.615 | 0.08849 | -0.019 | -6.948
-12.5 | -0.62 | 0.08312 | -0.02 | -7.465
-12 | -0.623 | 0.07757 | -0.021 | -8.034
-11.5 | -0.622 | 0.07258 | -0.021 | -8.575
-11 | -0.62 | 0.06663 | -0.023 | -9.307
-10.5 | -0.616 | 0.05962 | -0.025 | -10.328
-10 | -0.602 | 0.05688 | -0.025 | -10.581
-9.5 | -0.712 | 0.01252 | -0.041 | -56.902
-9 | -0.686 | 0.00831 | -0.042 | -82.605
-8.5 | -0.653 | 0.008 | -0.042 | -81.692
-8 | -0.616 | 0.00781 | -0.043 | -78.89
-7.5 | -0.575 | 0.00756 | -0.043 | -76.051
-7 | -0.53 | 0.00738 | -0.043 | -71.858
-6.5 | -0.483 | 0.0072 | -0.044 | -67.09
-6 | -0.433 | 0.00704 | -0.044 | -61.584
-5.5 | -0.381 | 0.0069 | -0.044 | -55.271
-5 | -0.328 | 0.00673 | -0.045 | -48.689
-4.5 | -0.272 | 0.0066 | -0.045 | -41.22
-4 | -0.215 | 0.00654 | -0.045 | -32.94
-3.5 | -0.158 | 0.00643 | -0.046 | -24.543
-3 | -0.1 | 0.00636 | -0.046 | -15.656
-2.5 | -0.041 | 0.00622 | -0.047 | -6.536
-2 | 0.018 | 0.00568 | -0.047 | 3.255
-1.5 | 0.078 | 0.00558 | -0.047 | 13.935
-1 | 0.137 | 0.00551 | -0.048 | 24.914
-0.5 | 0.197 | 0.00546 | -0.048 | 36.027
0 | 0.256 | 0.00544 | -0.049 | 47.128
0.5 | 0.316 | 0.00541 | -0.049 | 58.3
1 | 0.375 | 0.00543 | -0.049 | 69.073
1.5 | 0.434 | 0.00546 | -0.05 | 79.543
2 | 0.493 | 0.00554 | -0.05 | 89.105
2.5 | 0.552 | 0.00564 | -0.05 | 97.846
3 | 0.611 | 0.0058 | -0.051 | 105.332
3.5 | 0.669 | 0.00597 | -0.051 | 112.091
4 | 0.726 | 0.00616 | -0.052 | 117.772
4.5 | 0.782 | 0.0063 | -0.052 | 124.28
5 | 0.838 | 0.00659 | -0.052 | 127.066
5.5 | 0.891 | 0.0075 | -0.053 | 118.729
6 | 0.942 | 0.0078 | -0.053 | 120.72
6.5 | 0.991 | 0.00831 | -0.053 | 119.257
7 | 1.038 | 0.00855 | -0.054 | 121.353
7.5 | 1.082 | 0.00882 | -0.054 | 122.616
8 | 1.122 | 0.00913 | -0.055 | 122.934
8.5 | 1.159 | 0.0096 | -0.055 | 120.677
9 | 1.188 | 0.0099 | -0.055 | 119.95
9.5 | 1.212 | 0.01034 | -0.056 | 117.145
10 | 1.23 | 0.01614 | -0.056 | 76.184
10.5 | 1.242 | 0.01693 | -0.056 | 73.393
11 | 1.249 | 0.01787 | -0.057 | 69.901
11.5 | 1.23 | 0.0189 | -0.056 | 65.077
12 | 1.214 | 0.02064 | -0.056 | 58.815
12.5 | 1.193 | 0.02284 | -0.056 | 52.23
13 | 1.163 | 0.02617 | -0.055 | 44.44
13.5 | 1.12 | 0.03252 | -0.054 | 34.453
14 | 1.079 | 0.0394 | -0.053 | 27.384
14.5 | 0.985 | 0.07168 | -0.046 | 13.739
15 | 0.932 | 0.09238 | -0.041 | 10.091
15.5 | 0.894 | 0.1063 | -0.037 | 8.405
16 | 0.859 | 0.11909 | -0.034 | 7.21

## 58. Re 3M Mach 0.00 (2)
BIGFOIL.COM POLAR EXPORT
SB95 9.5_2
SB95 9.5/2 |  |  |  | Cl Max: | 1.7468 | at alpha= | 16.5 | deg
XFOIL ncrit=9 |  |  |  | L/D Max: | 115.618 | at alpha= | 3.5 | deg
Re: | 3000000 |  |  | Cd Min: | 0.11522 | at alpha= | 20 | deg
Mach: | 0 |  |  | Cl=0 at alpha= | -2.1307 | deg
|  |  |  | @ Cl=0.1, Cd= | 0.0050813
|  |  |  | @ Cl=0.4, Cd= | 0.004463
|  |  |  | @ Cl=0.6, Cd= | 0.0052258
alpha (deg) | Cl | Cd | Cm | Cl/Cd
-16 | -1.3522 | 0.03654 | -0.0504 | -37.006
-15.5 | -1.3646 | 0.03042 | -0.0518 | -44.8586
-15 | -1.3419 | 0.0272 | -0.0512 | -49.3346
-14.5 | -1.3083 | 0.02481 | -0.0505 | -52.7328
-14 | -1.2694 | 0.02283 | -0.05 | -55.6023
-13.5 | -1.2269 | 0.0211 | -0.0495 | -58.1469
-13 | -1.182 | 0.01955 | -0.0491 | -60.4604
-12.5 | -1.135 | 0.01816 | -0.0487 | -62.5
-12 | -1.0861 | 0.01698 | -0.0484 | -63.9635
-11.5 | -1.0357 | 0.01597 | -0.0482 | -64.8528
-11 | -0.9842 | 0.01509 | -0.0481 | -65.222
-10.5 | -0.9365 | 0.01312 | -0.0478 | -71.3796
-10 | -0.8844 | 0.01207 | -0.0476 | -73.2726
-9.5 | -0.8241 | 0.0113 | -0.0491 | -72.9292
-9 | -0.7706 | 0.01068 | -0.0488 | -72.1536
-8.5 | -0.7188 | 0.01016 | -0.048 | -70.748
-8 | -0.6647 | 0.00969 | -0.0478 | -68.5965
-7.5 | -0.6103 | 0.00906 | -0.0476 | -67.362
-7 | -0.5551 | 0.00849 | -0.0476 | -65.3828
-6.5 | -0.4991 | 0.00813 | -0.0476 | -61.3899
-6 | -0.4427 | 0.0078 | -0.0477 | -56.7564
-5.5 | -0.3862 | 0.00738 | -0.0478 | -52.3306
-5 | -0.3293 | 0.00708 | -0.048 | -46.5113
-4.5 | -0.2721 | 0.00681 | -0.0482 | -39.9559
-4 | -0.2148 | 0.00658 | -0.0485 | -32.6444
-3.5 | -0.1574 | 0.00634 | -0.0487 | -24.8265
-3 | -0.0999 | 0.0061 | -0.049 | -16.377
-2.5 | -0.0424 | 0.00585 | -0.0493 | -7.2479
-2 | 0.015 | 0.00555 | -0.0497 | 2.7027
-1.5 | 0.0725 | 0.00522 | -0.0501 | 13.8889
-1 | 0.13 | 0.00493 | -0.0505 | 26.3692
-0.5 | 0.1874 | 0.00468 | -0.051 | 40.0427
0 | 0.2448 | 0.0045 | -0.0514 | 54.4
0.5 | 0.302 | 0.00442 | -0.0518 | 68.3258
1 | 0.3592 | 0.00442 | -0.0521 | 81.267
1.5 | 0.4161 | 0.00448 | -0.0523 | 92.8795
2 | 0.4725 | 0.00461 | -0.0525 | 102.4946
2.5 | 0.5278 | 0.00481 | -0.0524 | 109.7297
3 | 0.5796 | 0.00507 | -0.0515 | 114.3195
3.5 | 0.6359 | 0.0055 | -0.0517 | 115.6182
4 | 0.691 | 0.00606 | -0.0518 | 114.0264
4.5 | 0.7457 | 0.00666 | -0.0519 | 111.967
5 | 0.8002 | 0.00725 | -0.0518 | 110.3724
5.5 | 0.8545 | 0.00782 | -0.0518 | 109.2711
6 | 0.9088 | 0.00835 | -0.0517 | 108.8383
6.5 | 0.9628 | 0.00888 | -0.0516 | 108.4234
7 | 1.0166 | 0.00939 | -0.0514 | 108.2641
7.5 | 1.0701 | 0.00988 | -0.0513 | 108.3097
8 | 1.1232 | 0.01042 | -0.051 | 107.7927
8.5 | 1.1754 | 0.01101 | -0.0507 | 106.7575
9 | 1.2269 | 0.01165 | -0.0502 | 105.3133
9.5 | 1.2782 | 0.01225 | -0.0498 | 104.3429
10 | 1.3276 | 0.01303 | -0.0491 | 101.888
10.5 | 1.3762 | 0.01384 | -0.0483 | 99.4364
11 | 1.4246 | 0.01457 | -0.0475 | 97.7763
11.5 | 1.4715 | 0.01541 | -0.0466 | 95.4899
12 | 1.5162 | 0.01637 | -0.0454 | 92.6206
12.5 | 1.5545 | 0.01789 | -0.0433 | 86.8921
13 | 1.5958 | 0.01891 | -0.0417 | 84.3892
13.5 | 1.635 | 0.01996 | -0.0398 | 81.9138
14 | 1.6693 | 0.0212 | -0.0374 | 78.7406
14.5 | 1.6928 | 0.02265 | -0.0334 | 74.7373
15 | 1.7128 | 0.02448 | -0.0297 | 69.9673
15.5 | 1.7298 | 0.02679 | -0.0265 | 64.5689
16 | 1.7422 | 0.02975 | -0.0238 | 58.5613
16.5 | 1.7468 | 0.03375 | -0.0216 | 51.757
17 | 1.7403 | 0.0393 | -0.0202 | 44.2824
17.5 | 1.718 | 0.04731 | -0.0203 | 36.3137
18 | 1.6986 | 0.05579 | -0.0219 | 30.4463
18.5 | 1.6802 | 0.06494 | -0.0247 | 25.8731
19 | 1.6501 | 0.07663 | -0.0293 | 21.5333
19.5 | 1.597 | 0.09287 | -0.0366 | 17.1961
20 | 1.5156 | 0.11522 | -0.0476 | 13.154

## 59. Re 3M Mach 0.10 (1)
BIGFOIL.COM POLAR EXPORT
SB95 9.5_2
SB95 9.5/2 |  |  |  | Cl Max: | 1.237 | at alpha= | 10.5 | deg
JavaFoil+Calcfoil stall+Eppler ext transition |  |  |  | L/D Max: | 128.258 | at alpha= | 5 | deg
Re: | 3000000 |  |  | Cd Min: | 0.00535 | at alpha= | 0 | deg
Mach: | 0.1 |  |  | Cl=0 at alpha= | -2.1583 | deg
|  |  |  | @ Cl=0.1, Cd= | 0.0054717
|  |  |  | @ Cl=0.4, Cd= | 0.0053956
|  |  |  | @ Cl=0.6, Cd= | 0.0057073
alpha (deg) | Cl | Cd | Cm | Cl/Cd
-14 | -0.569 | 0.09946 | -0.019 | -5.72
-13.5 | -0.583 | 0.09462 | -0.019 | -6.157
-13 | -0.594 | 0.08933 | -0.019 | -6.648
-12.5 | -0.602 | 0.08442 | -0.019 | -7.129
-12 | -0.608 | 0.07855 | -0.02 | -7.734
-11.5 | -0.61 | 0.07356 | -0.021 | -8.286
-11 | -0.609 | 0.0684 | -0.022 | -8.897
-10.5 | -0.604 | 0.06275 | -0.024 | -9.632
-10 | -0.594 | 0.05909 | -0.024 | -10.046
-9.5 | -0.662 | 0.01862 | -0.038 | -35.545
-9 | -0.684 | 0.01175 | -0.042 | -58.205
-8.5 | -0.652 | 0.00793 | -0.042 | -82.262
-8 | -0.616 | 0.00774 | -0.043 | -79.52
-7.5 | -0.575 | 0.0075 | -0.043 | -76.724
-7 | -0.531 | 0.00724 | -0.043 | -73.404
-6.5 | -0.485 | 0.00709 | -0.044 | -68.322
-6 | -0.435 | 0.00697 | -0.044 | -62.437
-5.5 | -0.383 | 0.00684 | -0.045 | -55.97
-5 | -0.329 | 0.00665 | -0.045 | -49.428
-4.5 | -0.273 | 0.00653 | -0.045 | -41.869
-4 | -0.216 | 0.00643 | -0.046 | -33.655
-3.5 | -0.159 | 0.00635 | -0.046 | -24.96
-3 | -0.1 | 0.00631 | -0.046 | -15.849
-2.5 | -0.041 | 0.00615 | -0.047 | -6.647
-2 | 0.019 | 0.00561 | -0.047 | 3.313
-1.5 | 0.078 | 0.00549 | -0.048 | 14.238
-1 | 0.138 | 0.00544 | -0.048 | 25.352
-0.5 | 0.198 | 0.00539 | -0.048 | 36.669
0 | 0.258 | 0.00535 | -0.049 | 48.15
0.5 | 0.317 | 0.00535 | -0.049 | 59.337
1 | 0.377 | 0.00538 | -0.05 | 70.101
1.5 | 0.436 | 0.00542 | -0.05 | 80.586
2 | 0.496 | 0.00547 | -0.05 | 90.588
2.5 | 0.555 | 0.00557 | -0.051 | 99.684
3 | 0.614 | 0.00575 | -0.051 | 106.742
3.5 | 0.672 | 0.00589 | -0.051 | 114.008
4 | 0.73 | 0.0061 | -0.052 | 119.662
4.5 | 0.786 | 0.00623 | -0.052 | 126.26
5 | 0.841 | 0.00656 | -0.053 | 128.258
5.5 | 0.895 | 0.00742 | -0.053 | 120.671
6 | 0.946 | 0.00773 | -0.053 | 122.408
6.5 | 0.995 | 0.00826 | -0.054 | 120.533
7 | 1.042 | 0.00849 | -0.054 | 122.686
7.5 | 1.085 | 0.00876 | -0.055 | 123.85
8 | 1.125 | 0.00908 | -0.055 | 123.956
8.5 | 1.161 | 0.00949 | -0.055 | 122.248
9 | 1.188 | 0.00987 | -0.056 | 120.422
9.5 | 1.211 | 0.01025 | -0.056 | 118.106
10 | 1.227 | 0.01629 | -0.056 | 75.336
10.5 | 1.237 | 0.01714 | -0.057 | 72.153
11 | 1.226 | 0.01818 | -0.056 | 67.444
11.5 | 1.215 | 0.01932 | -0.056 | 62.911
12 | 1.194 | 0.02143 | -0.056 | 55.712
12.5 | 1.168 | 0.02382 | -0.056 | 49.036
13 | 1.127 | 0.02888 | -0.055 | 39.028
13.5 | 1.063 | 0.04143 | -0.052 | 25.647
14 | 1.01 | 0.0535 | -0.05 | 18.882
14.5 | 0.924 | 0.08778 | -0.041 | 10.528
15 | 0.882 | 0.10247 | -0.037 | 8.603
15.5 | 0.844 | 0.115 | -0.034 | 7.337

## 60. Re 3M Mach 0.10 (2)
BIGFOIL.COM POLAR EXPORT
SB95 9.5_2
SB95 9.5/2 |  |  |  | Cl Max: | 1.7252 | at alpha= | 16 | deg
XFOIL ncrit=9 |  |  |  | L/D Max: | 115.87 | at alpha= | 3.5 | deg
Re: | 3000000 |  |  | Cd Min: | 0.14157 | at alpha= | 20 | deg
Mach: | 0.1 |  |  | Cl=0 at alpha= | -2.1306 | deg
|  |  |  | @ Cl=0.1, Cd= | 0.0050993
|  |  |  | @ Cl=0.4, Cd= | 0.0044706
|  |  |  | @ Cl=0.6, Cd= | 0.0052175
alpha (deg) | Cl | Cd | Cm | Cl/Cd
-15 | -1.297 | 0.03399 | -0.0535 | -38.1583
-14.5 | -1.2916 | 0.02933 | -0.0531 | -44.0368
-14 | -1.2634 | 0.02615 | -0.0525 | -48.3136
-13.5 | -1.2267 | 0.02363 | -0.0518 | -51.9128
-13 | -1.1853 | 0.0215 | -0.0512 | -55.1302
-12.5 | -1.1406 | 0.01964 | -0.0507 | -58.0754
-12 | -1.0931 | 0.01807 | -0.0502 | -60.4925
-11.5 | -1.0434 | 0.01676 | -0.0498 | -62.2554
-11 | -0.992 | 0.0157 | -0.0495 | -63.1847
-10.5 | -0.9416 | 0.01423 | -0.0492 | -66.1701
-10 | -0.8915 | 0.01252 | -0.0488 | -71.2061
-9.5 | -0.8306 | 0.01162 | -0.0502 | -71.4802
-9 | -0.7769 | 0.01094 | -0.0497 | -71.0146
-8.5 | -0.7247 | 0.01035 | -0.0489 | -70.0193
-8 | -0.67 | 0.00982 | -0.0485 | -68.2281
-7.5 | -0.6145 | 0.00939 | -0.0483 | -65.442
-7 | -0.5594 | 0.00858 | -0.0481 | -65.1981
-6.5 | -0.5029 | 0.0082 | -0.0481 | -61.3293
-6 | -0.446 | 0.00785 | -0.0482 | -56.8153
-5.5 | -0.389 | 0.00743 | -0.0483 | -52.3553
-5 | -0.3317 | 0.00711 | -0.0484 | -46.6526
-4.5 | -0.2741 | 0.00685 | -0.0486 | -40.0146
-4 | -0.2163 | 0.00659 | -0.0488 | -32.8225
-3.5 | -0.1585 | 0.00636 | -0.049 | -24.9214
-3 | -0.1006 | 0.00611 | -0.0493 | -16.4648
-2.5 | -0.0427 | 0.00587 | -0.0496 | -7.2743
-2 | 0.0151 | 0.00556 | -0.0499 | 2.7158
-1.5 | 0.0729 | 0.00524 | -0.0504 | 13.9122
-1 | 0.1307 | 0.00494 | -0.0508 | 26.4575
-0.5 | 0.1885 | 0.00469 | -0.0513 | 40.1919
0 | 0.2462 | 0.00451 | -0.0517 | 54.5898
0.5 | 0.3038 | 0.00443 | -0.052 | 68.5779
1 | 0.3613 | 0.00443 | -0.0523 | 81.5576
1.5 | 0.4185 | 0.00449 | -0.0526 | 93.2071
2 | 0.4753 | 0.00463 | -0.0527 | 102.6566
2.5 | 0.5309 | 0.00483 | -0.0526 | 109.9172
3 | 0.5833 | 0.00509 | -0.0518 | 114.5972
3.5 | 0.6396 | 0.00552 | -0.0519 | 115.8696
4 | 0.6951 | 0.0061 | -0.052 | 113.9508
4.5 | 0.7501 | 0.0067 | -0.052 | 111.9552
5 | 0.8049 | 0.00731 | -0.052 | 110.1094
5.5 | 0.8597 | 0.00787 | -0.0519 | 109.2376
6 | 0.9144 | 0.0084 | -0.0518 | 108.8571
6.5 | 0.9688 | 0.00894 | -0.0516 | 108.3669
7 | 1.0231 | 0.00946 | -0.0514 | 108.1501
7.5 | 1.077 | 0.00998 | -0.0511 | 107.9158
8 | 1.1306 | 0.01051 | -0.0508 | 107.5737
8.5 | 1.1829 | 0.01117 | -0.0503 | 105.8997
9 | 1.2353 | 0.01177 | -0.0498 | 104.9533
9.5 | 1.2868 | 0.01242 | -0.0493 | 103.6071
10 | 1.3355 | 0.01337 | -0.0483 | 99.8878
10.5 | 1.3856 | 0.01406 | -0.0475 | 98.5491
11 | 1.434 | 0.01486 | -0.0465 | 96.5007
11.5 | 1.4808 | 0.01576 | -0.0454 | 93.9594
12 | 1.5243 | 0.01691 | -0.0438 | 90.1419
12.5 | 1.563 | 0.0184 | -0.0415 | 84.9457
13 | 1.6036 | 0.0195 | -0.0396 | 82.2359
13.5 | 1.6408 | 0.02072 | -0.0373 | 79.1892
14 | 1.6685 | 0.02214 | -0.0336 | 75.3613
14.5 | 1.6893 | 0.02391 | -0.0295 | 70.6524
15 | 1.7069 | 0.02618 | -0.026 | 65.1986
15.5 | 1.72 | 0.0291 | -0.023 | 59.1065
16 | 1.7252 | 0.03307 | -0.0205 | 52.1681
16.5 | 1.7168 | 0.03885 | -0.0189 | 44.1905
17 | 1.6909 | 0.04735 | -0.0191 | 35.7107
17.5 | 1.6779 | 0.05512 | -0.0206 | 30.4409
18 | 1.6534 | 0.06526 | -0.0239 | 25.3356
18.5 | 1.6206 | 0.07755 | -0.0289 | 20.8975
19 | 1.5694 | 0.09363 | -0.0363 | 16.7617
19.5 | 1.487 | 0.11625 | -0.0476 | 12.7914
20 | 1.3989 | 0.14157 | -0.0613 | 9.8813

## 61. Re 3M Mach 0.25 (1)
BIGFOIL.COM POLAR EXPORT
SB95 9.5_2
SB95 9.5/2 |  |  |  | Cl Max: | 1.194 | at alpha= | 9.5 | deg
JavaFoil+Calcfoil stall+Eppler ext transition |  |  |  | L/D Max: | 126.652 | at alpha= | 5 | deg
Re: | 3000000 |  |  | Cd Min: | 0.0054 | at alpha= | 0 | deg
Mach: | 0.25 |  |  | Cl=0 at alpha= | -2.1557 | deg
|  |  |  | @ Cl=0.1, Cd= | 0.0055374
|  |  |  | @ Cl=0.4, Cd= | 0.0054285
|  |  |  | @ Cl=0.6, Cd= | 0.0057436
alpha (deg) | Cl | Cd | Cm | Cl/Cd
-13.5 | -0.358 | 0.10133 | -0.019 | -3.533
-13 | -0.402 | 0.09656 | -0.019 | -4.165
-12.5 | -0.441 | 0.0907 | -0.019 | -4.864
-12 | -0.475 | 0.08415 | -0.019 | -5.64
-11.5 | -0.502 | 0.08007 | -0.019 | -6.266
-11 | -0.523 | 0.07361 | -0.02 | -7.101
-10.5 | -0.536 | 0.0689 | -0.02 | -7.783
-10 | -0.543 | 0.06495 | -0.02 | -8.354
-9.5 | -0.543 | 0.05998 | -0.022 | -9.052
-9 | -0.542 | 0.05181 | -0.027 | -10.459
-8.5 | -0.64 | 0.01198 | -0.044 | -53.375
-8 | -0.61 | 0.01129 | -0.044 | -54.056
-7.5 | -0.575 | 0.00775 | -0.044 | -74.204
-7 | -0.535 | 0.00744 | -0.045 | -71.894
-6.5 | -0.491 | 0.00726 | -0.045 | -67.572
-6 | -0.442 | 0.00709 | -0.045 | -62.376
-5.5 | -0.391 | 0.00693 | -0.046 | -56.39
-5 | -0.336 | 0.00673 | -0.046 | -49.934
-4.5 | -0.28 | 0.00663 | -0.047 | -42.221
-4 | -0.222 | 0.00653 | -0.047 | -34.007
-3.5 | -0.163 | 0.00641 | -0.047 | -25.396
-3 | -0.103 | 0.00636 | -0.048 | -16.151
-2.5 | -0.042 | 0.00625 | -0.048 | -6.711
-2 | 0.019 | 0.00567 | -0.049 | 3.364
-1.5 | 0.08 | 0.00556 | -0.049 | 14.44
-1 | 0.142 | 0.00549 | -0.049 | 25.791
-0.5 | 0.203 | 0.00546 | -0.05 | 37.14
0 | 0.265 | 0.0054 | -0.05 | 48.978
0.5 | 0.326 | 0.0054 | -0.051 | 60.338
1 | 0.387 | 0.00542 | -0.051 | 71.487
1.5 | 0.448 | 0.00546 | -0.051 | 82.127
2 | 0.509 | 0.00556 | -0.052 | 91.7
2.5 | 0.57 | 0.00566 | -0.052 | 100.796
3 | 0.631 | 0.00583 | -0.053 | 108.224
3.5 | 0.69 | 0.00601 | -0.053 | 114.923
4 | 0.749 | 0.00625 | -0.053 | 119.759
4.5 | 0.807 | 0.00637 | -0.054 | 126.631
5 | 0.863 | 0.00682 | -0.054 | 126.652
5.5 | 0.917 | 0.0076 | -0.054 | 120.652
6 | 0.968 | 0.00814 | -0.055 | 119.013
6.5 | 1.017 | 0.00849 | -0.055 | 119.768
7 | 1.061 | 0.00876 | -0.056 | 121.147
7.5 | 1.102 | 0.00909 | -0.056 | 121.196
8 | 1.138 | 0.01428 | -0.056 | 79.667
8.5 | 1.167 | 0.00993 | -0.057 | 117.477
9 | 1.185 | 0.01039 | -0.057 | 114.024
9.5 | 1.194 | 0.0138 | -0.058 | 86.545
10 | 1.194 | 0.01753 | -0.058 | 68.087
10.5 | 1.165 | 0.01879 | -0.057 | 61.987
11 | 1.129 | 0.02102 | -0.057 | 53.698
11.5 | 1.084 | 0.02369 | -0.056 | 45.744
12 | 0.967 | 0.04375 | -0.051 | 22.112
12.5 | 0.852 | 0.07877 | -0.039 | 10.819
13 | 0.789 | 0.09237 | -0.033 | 8.544
13.5 | 0.729 | 0.10265 | -0.03 | 7.104
14 | 0.667 | 0.10748 | -0.03 | 6.21
14.5 | 0.6 | 0.11379 | -0.03 | 5.275

## 62. Re 3M Mach 0.25 (2)
BIGFOIL.COM POLAR EXPORT
SB95 9.5_2
SB95 9.5/2 |  |  |  | Cl Max: | 1.6069 | at alpha= | 14 | deg
XFOIL ncrit=9 |  |  |  | L/D Max: | 116.661 | at alpha= | 3.5 | deg
Re: | 3000000 |  |  | Cd Min: | 0.19607 | at alpha= | -16 | deg
Mach: | 0.25 |  |  | Cl=0 at alpha= | -2.1286 | deg
|  |  |  | @ Cl=0.1, Cd= | 0.0051965
|  |  |  | @ Cl=0.4, Cd= | 0.0045275
|  |  |  | @ Cl=0.6, Cd= | 0.0052225
alpha (deg) | Cl | Cd | Cm | Cl/Cd
-16 | -0.6793 | 0.19607 | 0.0429 | -3.4646
-15.5 | -0.6619 | 0.19024 | 0.0396 | -3.4793
-15 | -0.6458 | 0.18369 | 0.0362 | -3.5157
-14.5 | -0.6315 | 0.17529 | 0.0321 | -3.6026
-14 | -0.6194 | 0.16702 | 0.0284 | -3.7085
-13.5 | -0.6157 | 0.15717 | 0.0246 | -3.9174
-13 | -0.6083 | 0.14819 | 0.0209 | -4.1049
-12.5 | -0.6039 | 0.13874 | 0.017 | -4.3527
-12 | -0.6068 | 0.12748 | 0.0124 | -4.76
-11.5 | -0.8764 | 0.06247 | -0.0282 | -14.0291
-11 | -0.963 | 0.03198 | -0.0555 | -30.1126
-10.5 | -0.9545 | 0.02306 | -0.0566 | -41.392
-10 | -0.9148 | 0.01879 | -0.0559 | -48.6855
-9 | -0.8101 | 0.01325 | -0.0551 | -61.1396
-8.5 | -0.7557 | 0.01209 | -0.0537 | -62.5062
-8 | -0.6993 | 0.01103 | -0.0528 | -63.3998
-7.5 | -0.6414 | 0.0102 | -0.052 | -62.8824
-5.5 | -0.4047 | 0.00779 | -0.0507 | -51.9512
-5 | -0.3449 | 0.00729 | -0.0505 | -47.3114
-4.5 | -0.2848 | 0.007 | -0.0505 | -40.6857
-4 | -0.2247 | 0.00668 | -0.0506 | -33.6377
-3.5 | -0.1646 | 0.00643 | -0.0507 | -25.5988
-3 | -0.1045 | 0.00621 | -0.0509 | -16.8277
-2.5 | -0.0445 | 0.00594 | -0.0511 | -7.4916
-2 | 0.0154 | 0.00564 | -0.0514 | 2.7305
-1.5 | 0.0751 | 0.00533 | -0.0518 | 14.0901
-1 | 0.1348 | 0.00501 | -0.0523 | 26.9062
-0.5 | 0.1944 | 0.00475 | -0.0527 | 40.9263
0 | 0.254 | 0.00459 | -0.0531 | 55.3377
0.5 | 0.3135 | 0.0045 | -0.0535 | 69.6667
1 | 0.3729 | 0.0045 | -0.0538 | 82.8667
1.5 | 0.4321 | 0.00456 | -0.054 | 94.7588
2 | 0.4906 | 0.00471 | -0.0541 | 104.1614
2.5 | 0.5483 | 0.00493 | -0.054 | 111.217
3 | 0.6031 | 0.00524 | -0.0532 | 115.0954
3.5 | 0.6603 | 0.00566 | -0.053 | 116.6608
4 | 0.7177 | 0.00626 | -0.053 | 114.6486
4.5 | 0.7747 | 0.00691 | -0.0528 | 112.1129
5 | 0.8314 | 0.00756 | -0.0525 | 109.9735
5.5 | 0.8885 | 0.00815 | -0.0522 | 109.0184
6 | 0.9455 | 0.00871 | -0.0519 | 108.5534
6.5 | 1.0024 | 0.00927 | -0.0514 | 108.1338
7 | 1.0593 | 0.00982 | -0.0508 | 107.8717
7.5 | 1.1156 | 0.01043 | -0.0501 | 106.9607
8 | 1.1711 | 0.01111 | -0.0493 | 105.4095
8.5 | 1.2262 | 0.01184 | -0.0483 | 103.5642
9 | 1.2805 | 0.0126 | -0.0471 | 101.627
9.5 | 1.3318 | 0.0137 | -0.0455 | 97.2117
10 | 1.3839 | 0.01461 | -0.0439 | 94.7228
10.5 | 1.4337 | 0.01569 | -0.042 | 91.3767
11 | 1.4804 | 0.01699 | -0.0396 | 87.1336
11.5 | 1.517 | 0.01906 | -0.036 | 79.5908
12 | 1.5542 | 0.02078 | -0.0325 | 74.7931
12.5 | 1.5767 | 0.02288 | -0.0272 | 68.9117
13 | 1.5912 | 0.02559 | -0.0221 | 62.1805
13.5 | 1.6031 | 0.02895 | -0.0182 | 55.3748
14 | 1.6069 | 0.0335 | -0.0154 | 47.9672
14.5 | 1.6022 | 0.03948 | -0.014 | 40.5826
15 | 1.5869 | 0.04733 | -0.0146 | 33.5284
15.5 | 1.559 | 0.0577 | -0.0176 | 27.0191
16 | 1.5208 | 0.07067 | -0.0231 | 21.5197
16.5 | 1.4738 | 0.08611 | -0.0307 | 17.1153
17 | 1.4202 | 0.10344 | -0.0396 | 13.7297
17.5 | 1.3596 | 0.12266 | -0.0496 | 11.0843
18 | 1.2949 | 0.14357 | -0.0612 | 9.0193
18.5 | 1.238 | 0.16457 | -0.0738 | 7.5226
19 | 1.1911 | 0.18559 | -0.0872 | 6.4179

## 63. Re 3M Mach 0.50 (1)
BIGFOIL.COM POLAR EXPORT
SB95 9.5_2
SB95 9.5/2 |  |  |  | Cl Max: | 1.2 | at alpha= | 20 | deg
JavaFoil+Calcfoil stall+Eppler ext transition |  |  |  | L/D Max: | 121.944 | at alpha= | 4.5 | deg
Re: | 3000000 |  |  | Cd Min: | 0.00565 | at alpha= | 0 | deg
Mach: | 0.5 |  |  | Cl=0 at alpha= | -2.1544 | deg
|  |  |  | @ Cl=0.1, Cd= | 0.0058082
|  |  |  | @ Cl=0.4, Cd= | 0.0056704
|  |  |  | @ Cl=0.6, Cd= | 0.0059384
alpha (deg) | Cl | Cd | Cm | Cl/Cd
-20 | -0.975 | 0.1706 | -0.025 | -5.716
-19.5 | -0.946 | 0.16689 | -0.024 | -5.667
-19 | -0.918 | 0.16327 | -0.024 | -5.624
-18.5 | -0.891 | 0.15782 | -0.024 | -5.648
-18 | -0.865 | 0.15271 | -0.024 | -5.663
-17.5 | -0.838 | 0.14853 | -0.024 | -5.644
-17 | -0.812 | 0.14337 | -0.024 | -5.66
-16.5 | -0.785 | 0.13618 | -0.024 | -5.762
-16 | -0.758 | 0.13362 | -0.024 | -5.672
-15.5 | -0.732 | 0.13018 | -0.025 | -5.622
-15 | -0.702 | 0.12345 | -0.023 | -5.689
-14.5 | -0.674 | 0.11677 | -0.023 | -5.776
-14 | -0.647 | 0.11459 | -0.023 | -5.648
-13.5 | -0.62 | 0.10913 | -0.023 | -5.683
-13 | -0.593 | 0.10387 | -0.023 | -5.711
-12.5 | -0.566 | 0.10037 | -0.023 | -5.642
-12 | -0.539 | 0.09909 | -0.023 | -5.442
-11.5 | -0.511 | 0.09335 | -0.022 | -5.475
-11 | -0.484 | 0.08773 | -0.022 | -5.519
-10.5 | -0.457 | 0.08601 | -0.022 | -5.315
-10 | -0.43 | 0.06762 | -0.023 | -6.36
-9.5 | -0.403 | 0.06213 | -0.023 | -6.49
-9 | -0.375 | 0.06715 | -0.022 | -5.587
-8.5 | -0.348 | 0.05934 | -0.022 | -5.866
-8 | -0.322 | 0.05323 | -0.025 | -6.047
-7.5 | -0.296 | 0.04855 | -0.027 | -6.088
-7 | -0.266 | 0.0503 | -0.022 | -5.286
-6.5 | -0.239 | 0.04521 | -0.024 | -5.289
-6 | -0.34 | 0.04236 | -0.025 | -8.015
-5.5 | -0.402 | 0.00758 | -0.051 | -53.086
-5 | -0.359 | 0.00729 | -0.052 | -49.272
-4.5 | -0.305 | 0.00703 | -0.052 | -43.371
-4 | -0.245 | 0.00687 | -0.053 | -35.585
-3.5 | -0.18 | 0.00672 | -0.053 | -26.844
-3 | -0.114 | 0.00661 | -0.053 | -17.285
-2.5 | -0.047 | 0.0065 | -0.054 | -7.204
-2 | 0.021 | 0.00604 | -0.054 | 3.526
-1.5 | 0.09 | 0.00582 | -0.055 | 15.418
-1 | 0.158 | 0.00574 | -0.055 | 27.572
-0.5 | 0.227 | 0.00568 | -0.056 | 39.971
0 | 0.296 | 0.00565 | -0.056 | 52.409
0.5 | 0.364 | 0.00566 | -0.056 | 64.395
1 | 0.433 | 0.00568 | -0.057 | 76.187
1.5 | 0.501 | 0.00576 | -0.057 | 87.006
2 | 0.569 | 0.00587 | -0.058 | 97.037
2.5 | 0.637 | 0.00602 | -0.058 | 105.756
3 | 0.704 | 0.00626 | -0.059 | 112.414
3.5 | 0.77 | 0.00654 | -0.059 | 117.764
4 | 0.834 | 0.0069 | -0.06 | 120.864
4.5 | 0.896 | 0.00735 | -0.06 | 121.944
5 | 0.954 | 0.00838 | -0.06 | 113.786
5.5 | 1.005 | 0.01287 | -0.061 | 78.076
6 | 1.046 | 0.01366 | -0.061 | 76.578
6.5 | 1.072 | 0.01452 | -0.062 | 73.806
7 | 1.069 | 0.01341 | -0.062 | 79.699
7.5 | 0.99 | 0.01472 | -0.063 | 67.238
8 | 0.557 | 0.05702 | -0.031 | 9.763
8.5 | 0.708 | 0.01976 | -0.062 | 35.813
9 | 0.61 | 0.06361 | -0.031 | 9.596
9.5 | 0.635 | 0.07437 | -0.028 | 8.543
10 | 0.663 | 0.07025 | -0.031 | 9.443
10.5 | 0.69 | 0.07741 | -0.031 | 8.915
11 | 0.716 | 0.08918 | -0.03 | 8.027
11.5 | 0.744 | 0.09676 | -0.032 | 7.687
12 | 0.771 | 0.10078 | -0.033 | 7.646
12.5 | 0.798 | 0.10317 | -0.034 | 7.73
13 | 0.825 | 0.10457 | -0.035 | 7.887
13.5 | 0.856 | 0.11335 | -0.038 | 7.548
14 | 0.881 | 0.12095 | -0.038 | 7.281
14.5 | 0.907 | 0.12413 | -0.038 | 7.31
15 | 0.934 | 0.12722 | -0.039 | 7.341
15.5 | 0.961 | 0.13022 | -0.039 | 7.378
16 | 0.991 | 0.13413 | -0.042 | 7.392
16.5 | 1.021 | 0.13643 | -0.043 | 7.483
17 | 1.05 | 0.14354 | -0.045 | 7.316
17.5 | 1.073 | 0.15738 | -0.044 | 6.82
18 | 1.097 | 0.15014 | -0.044 | 7.309
18.5 | 1.123 | 0.15732 | -0.044 | 7.141
19 | 1.15 | 0.16228 | -0.045 | 7.084
19.5 | 1.177 | 0.16759 | -0.045 | 7.022
20 | 1.2 | 0.1899 | -0.045 | 6.319

## 64. Re 3M Mach 0.50 (2)
BIGFOIL.COM POLAR EXPORT
SB95 9.5_2
SB95 9.5/2 |  |  |  | Cl Max: | 1.3072 | at alpha= | 8 | deg
XFOIL ncrit=9 |  |  |  | L/D Max: | 119.952 | at alpha= | 3.5 | deg
Re: | 3000000 |  |  | Cd Min: | 0.28218 | at alpha= | -20 | deg
Mach: | 0.5 |  |  | Cl=0 at alpha= | -2.1163 | deg
|  |  |  | @ Cl=0.1, Cd= | 0.0055698
|  |  |  | @ Cl=0.4, Cd= | 0.0047927
|  |  |  | @ Cl=0.6, Cd= | 0.0052784
alpha (deg) | Cl | Cd | Cm | Cl/Cd
-20 | -0.8794 | 0.28218 | 0.0907 | -3.1165
-19.5 | -0.8569 | 0.27332 | 0.0852 | -3.1352
-19 | -0.8354 | 0.26532 | 0.0801 | -3.1487
-18.5 | -0.8126 | 0.25754 | 0.075 | -3.1552
-18 | -0.7894 | 0.24869 | 0.0698 | -3.1742
-17.5 | -0.767 | 0.23969 | 0.0645 | -3.2
-17 | -0.7452 | 0.23087 | 0.0594 | -3.2278
-16.5 | -0.724 | 0.22208 | 0.0544 | -3.2601
-16 | -0.7034 | 0.21337 | 0.0497 | -3.2966
-15.5 | -0.6845 | 0.20479 | 0.0452 | -3.3424
-15 | -0.6632 | 0.19753 | 0.041 | -3.3575
-14.5 | -0.6425 | 0.18884 | 0.0364 | -3.4024
-14 | -0.6245 | 0.18001 | 0.0319 | -3.4693
-13.5 | -0.6073 | 0.17215 | 0.0282 | -3.5277
-13 | -0.5914 | 0.16368 | 0.0242 | -3.6131
-12.5 | -0.5773 | 0.15478 | 0.0202 | -3.7298
-12 | -0.5649 | 0.14583 | 0.0163 | -3.8737
-11.5 | -0.5545 | 0.13662 | 0.0123 | -4.0587
-11 | -0.5465 | 0.12722 | 0.0083 | -4.2957
-10.5 | -0.5396 | 0.118 | 0.0043 | -4.5729
-10 | -0.5364 | 0.10833 | 0 | -4.9515
-9.5 | -0.5316 | 0.09957 | -0.0045 | -5.339
-9 | -0.5277 | 0.09073 | -0.0091 | -5.8162
-8.5 | -0.5272 | 0.08137 | -0.0146 | -6.479
-8 | -0.5337 | 0.07179 | -0.0201 | -7.4342
-7.5 | -0.5449 | 0.06075 | -0.029 | -8.9695
-7 | -0.5496 | 0.04415 | -0.0516 | -12.4485
-6 | -0.5329 | 0.01588 | -0.0649 | -33.5579
-5.5 | -0.4746 | 0.01118 | -0.0634 | -42.4508
-4.5 | -0.3357 | 0.0079 | -0.0603 | -42.4937
-3.5 | -0.1934 | 0.00686 | -0.0588 | -28.1924
-3 | -0.1229 | 0.00654 | -0.0584 | -18.792
-2.5 | -0.0531 | 0.00628 | -0.0582 | -8.4554
-2 | 0.0161 | 0.00601 | -0.0582 | 2.6789
-1.5 | 0.0848 | 0.00565 | -0.0584 | 15.0088
-1 | 0.153 | 0.00529 | -0.0588 | 28.9225
-0.5 | 0.221 | 0.00503 | -0.0591 | 43.9364
0 | 0.289 | 0.00486 | -0.0595 | 59.465
0.5 | 0.357 | 0.00478 | -0.0598 | 74.6862
1 | 0.4248 | 0.0048 | -0.06 | 88.5
2 | 0.5597 | 0.00509 | -0.06 | 109.9607
2.5 | 0.626 | 0.0054 | -0.0596 | 115.9259
3 | 0.6901 | 0.00582 | -0.0587 | 118.5739
3.5 | 0.7533 | 0.00628 | -0.0573 | 119.9522
4 | 0.819 | 0.00706 | -0.0564 | 116.0057
4.5 | 0.8846 | 0.00788 | -0.0552 | 112.2589
5 | 0.9512 | 0.00865 | -0.0538 | 109.9653
5.5 | 1.0187 | 0.00936 | -0.0521 | 108.8355
6 | 1.0866 | 0.01012 | -0.05 | 107.3715
6.5 | 1.1532 | 0.01107 | -0.0473 | 104.1734
7 | 1.218 | 0.01226 | -0.0438 | 99.3475
7.5 | 1.2735 | 0.01424 | -0.0388 | 89.4312
8 | 1.3072 | 0.0177 | -0.0314 | 73.8531
8.5 | 1.306 | 0.02268 | -0.0217 | 57.5838
9 | 1.2857 | 0.02939 | -0.0151 | 43.7462
9.5 | 1.2568 | 0.0381 | -0.0134 | 32.9869
10 | 1.2238 | 0.04885 | -0.0166 | 25.0522
10.5 | 1.19 | 0.06154 | -0.0235 | 19.337
11 | 1.1573 | 0.07555 | -0.032 | 15.3183
11.5 | 1.1245 | 0.0903 | -0.0403 | 12.4529
12 | 1.0904 | 0.10523 | -0.0478 | 10.3621
12.5 | 1.0578 | 0.12005 | -0.0552 | 8.8113
13 | 1.0287 | 0.13519 | -0.0634 | 7.6093

## 65. Re 4M Mach 0.00 (1)
BIGFOIL.COM POLAR EXPORT
SB95 9.5_2
SB95 9.5/2 |  |  |  | Cl Max: | 1.249 | at alpha= | 11 | deg
JavaFoil+Calcfoil stall+Eppler ext transition |  |  |  | L/D Max: | 128.041 | at alpha= | 7.5 | deg
Re: | 4000000 |  |  | Cd Min: | 0.00546 | at alpha= | 0.5 | deg
Mach: | 0 |  |  | Cl=0 at alpha= | -2.1525 | deg
|  |  |  | @ Cl=0.1, Cd= | 0.0055827
|  |  |  | @ Cl=0.4, Cd= | 0.0055012
|  |  |  | @ Cl=0.6, Cd= | 0.0058164
alpha (deg) | Cl | Cd | Cm | Cl/Cd
-14.5 | -0.585 | 0.10343 | -0.019 | -5.657
-14 | -0.598 | 0.09632 | -0.02 | -6.21
-13.5 | -0.609 | 0.0911 | -0.02 | -6.68
-13 | -0.616 | 0.08545 | -0.02 | -7.214
-12.5 | -0.622 | 0.0805 | -0.021 | -7.73
-12 | -0.626 | 0.07439 | -0.023 | -8.42
-11.5 | -0.627 | 0.06881 | -0.024 | -9.107
-11 | -0.628 | 0.06089 | -0.026 | -10.306
-10.5 | -0.646 | 0.04151 | -0.032 | -15.553
-10 | -0.649 | 0.03146 | -0.034 | -20.624
-9.5 | -0.712 | 0.01176 | -0.041 | -60.573
-9 | -0.686 | 0.00798 | -0.042 | -86.018
-8.5 | -0.653 | 0.00774 | -0.042 | -84.381
-8 | -0.616 | 0.0076 | -0.043 | -81.003
-7.5 | -0.575 | 0.00736 | -0.043 | -78.075
-7 | -0.53 | 0.00715 | -0.043 | -74.218
-6.5 | -0.483 | 0.00698 | -0.044 | -69.263
-6 | -0.433 | 0.00685 | -0.044 | -63.278
-5.5 | -0.381 | 0.00671 | -0.044 | -56.835
-5 | -0.328 | 0.00657 | -0.045 | -49.868
-4.5 | -0.272 | 0.00646 | -0.045 | -42.091
-4 | -0.215 | 0.00637 | -0.045 | -33.832
-3.5 | -0.158 | 0.00631 | -0.046 | -25.012
-3 | -0.1 | 0.00624 | -0.046 | -15.955
-2.5 | -0.041 | 0.00613 | -0.047 | -6.631
-2 | 0.018 | 0.00569 | -0.047 | 3.245
-1.5 | 0.078 | 0.00562 | -0.047 | 13.844
-1 | 0.137 | 0.00552 | -0.048 | 24.837
-0.5 | 0.197 | 0.00551 | -0.048 | 35.686
0 | 0.256 | 0.00547 | -0.049 | 46.893
0.5 | 0.316 | 0.00546 | -0.049 | 57.821
1 | 0.375 | 0.00548 | -0.049 | 68.411
1.5 | 0.434 | 0.00553 | -0.05 | 78.499
2 | 0.493 | 0.00559 | -0.05 | 88.226
2.5 | 0.552 | 0.00567 | -0.05 | 97.345
3 | 0.611 | 0.00585 | -0.051 | 104.353
3.5 | 0.669 | 0.00603 | -0.051 | 110.952
4 | 0.726 | 0.00624 | -0.052 | 116.373
4.5 | 0.782 | 0.00648 | -0.052 | 120.757
5 | 0.838 | 0.00674 | -0.052 | 124.17
5.5 | 0.891 | 0.00721 | -0.053 | 123.571
6 | 0.942 | 0.0075 | -0.053 | 125.596
6.5 | 0.991 | 0.00798 | -0.053 | 124.274
7 | 1.038 | 0.00823 | -0.054 | 126.123
7.5 | 1.082 | 0.00845 | -0.054 | 128.041
8 | 1.122 | 0.00878 | -0.055 | 127.769
8.5 | 1.159 | 0.00917 | -0.055 | 126.284
9 | 1.188 | 0.00952 | -0.055 | 124.767
9.5 | 1.212 | 0.00983 | -0.056 | 123.212
10 | 1.23 | 0.01536 | -0.056 | 80.063
10.5 | 1.242 | 0.01612 | -0.056 | 77.083
11 | 1.249 | 0.01698 | -0.057 | 73.56
11.5 | 1.237 | 0.0178 | -0.057 | 69.503
12 | 1.221 | 0.01928 | -0.056 | 63.311
12.5 | 1.201 | 0.0211 | -0.056 | 56.887
13 | 1.173 | 0.02365 | -0.056 | 49.61
13.5 | 1.138 | 0.0277 | -0.055 | 41.085
14 | 1.104 | 0.03157 | -0.055 | 34.962
14.5 | 1.032 | 0.04887 | -0.051 | 21.108
15 | 0.965 | 0.07099 | -0.047 | 13.598
15.5 | 0.909 | 0.09357 | -0.042 | 9.718
16 | 0.865 | 0.11172 | -0.037 | 7.744

## 66. Re 4M Mach 0.00 (2)
BIGFOIL.COM POLAR EXPORT
SB95 9.5_2
SB95 9.5/2 |  |  |  | Cl Max: | 1.8075 | at alpha= | 17.5 | deg
XFOIL ncrit=9 |  |  |  | L/D Max: | 117.271 | at alpha= | 4 | deg
Re: | 4000000 |  |  | Cd Min: | 0.10253 | at alpha= | -17 | deg
Mach: | 0 |  |  | Cl=0 at alpha= | -2.1276 | deg
|  |  |  | @ Cl=0.1, Cd= | 0.0050198
|  |  |  | @ Cl=0.4, Cd= | 0.0044754
|  |  |  | @ Cl=0.6, Cd= | 0.0053112
alpha (deg) | Cl | Cd | Cm | Cl/Cd
-17 | -1.0978 | 0.10253 | -0.0019 | -10.7071
-16.5 | -1.3841 | 0.0389 | -0.0482 | -35.581
-16 | -1.4029 | 0.03125 | -0.0526 | -44.8928
-15.5 | -1.3857 | 0.02801 | -0.0515 | -49.4716
-15 | -1.3549 | 0.02553 | -0.0508 | -53.0709
-14.5 | -1.3353 | 0.02081 | -0.0496 | -64.1663
-14 | -1.2947 | 0.0187 | -0.0489 | -69.2353
-13.5 | -1.2481 | 0.01736 | -0.0485 | -71.8952
-13 | -1.1993 | 0.01627 | -0.0482 | -73.7124
-12.5 | -1.1493 | 0.01527 | -0.0479 | -75.2652
-12 | -1.0983 | 0.01435 | -0.0477 | -76.5366
-11.5 | -1.0465 | 0.01348 | -0.0476 | -77.6335
-11 | -0.9939 | 0.0127 | -0.0475 | -78.2598
-10.5 | -0.9404 | 0.01206 | -0.0474 | -77.9768
-10 | -0.8806 | 0.01144 | -0.0487 | -76.9755
-9.5 | -0.8309 | 0.01032 | -0.0479 | -80.5136
-9 | -0.7787 | 0.00966 | -0.0473 | -80.6108
-8.5 | -0.7244 | 0.0092 | -0.0471 | -78.7391
-8 | -0.6693 | 0.00879 | -0.047 | -76.1433
-7.5 | -0.6135 | 0.00844 | -0.0471 | -72.6896
-6 | -0.4447 | 0.00726 | -0.0474 | -61.2534
-5.5 | -0.3877 | 0.00702 | -0.0476 | -55.2279
-5 | -0.3306 | 0.00669 | -0.0478 | -49.417
-4.5 | -0.2733 | 0.00647 | -0.048 | -42.2411
-4 | -0.2158 | 0.00623 | -0.0483 | -34.6388
-3.5 | -0.1582 | 0.00604 | -0.0486 | -26.1921
-3 | -0.1006 | 0.00585 | -0.0489 | -17.1966
-2.5 | -0.0429 | 0.00563 | -0.0492 | -7.6199
-2 | 0.0147 | 0.00541 | -0.0496 | 2.7172
-1.5 | 0.0723 | 0.00514 | -0.05 | 14.0661
-1 | 0.1299 | 0.00489 | -0.0504 | 26.5644
-0.5 | 0.1874 | 0.00468 | -0.0509 | 40.0427
0 | 0.2448 | 0.00454 | -0.0514 | 53.9207
1 | 0.3596 | 0.00444 | -0.0522 | 80.991
1.5 | 0.4167 | 0.00449 | -0.0525 | 92.8062
2 | 0.4733 | 0.00466 | -0.0527 | 101.5665
2.5 | 0.5293 | 0.00491 | -0.0529 | 107.8004
3.5 | 0.6368 | 0.00552 | -0.0522 | 115.3623
4 | 0.6919 | 0.0059 | -0.0521 | 117.2712
4.5 | 0.7469 | 0.00645 | -0.0522 | 115.7984
5 | 0.8018 | 0.00699 | -0.0522 | 114.7067
5.5 | 0.8567 | 0.00748 | -0.0522 | 114.5321
6 | 0.9113 | 0.00797 | -0.0522 | 114.3413
6.5 | 0.9659 | 0.00841 | -0.0521 | 114.8514
7 | 1.0202 | 0.00886 | -0.052 | 115.1467
7.5 | 1.0739 | 0.00936 | -0.0519 | 114.7329
8 | 1.1274 | 0.00982 | -0.0517 | 114.8065
9 | 1.2327 | 0.01089 | -0.0512 | 113.1956
9.5 | 1.2838 | 0.01154 | -0.0507 | 111.2478
10 | 1.3346 | 0.01218 | -0.0502 | 109.5731
10.5 | 1.3849 | 0.01279 | -0.0496 | 108.2799
11 | 1.4339 | 0.01351 | -0.0489 | 106.1362
11.5 | 1.4807 | 0.01441 | -0.0479 | 102.755
12 | 1.526 | 0.01538 | -0.0467 | 99.2198
12.5 | 1.5716 | 0.01619 | -0.0457 | 97.0723
13 | 1.6155 | 0.01708 | -0.0444 | 94.5843
13.5 | 1.6571 | 0.01805 | -0.0428 | 91.8061
14 | 1.6951 | 0.0192 | -0.0408 | 88.2865
14.5 | 1.7273 | 0.02057 | -0.038 | 83.9718
15 | 1.7444 | 0.02237 | -0.0332 | 77.9794
15.5 | 1.7561 | 0.0248 | -0.0287 | 70.8105
16 | 1.7744 | 0.02703 | -0.0259 | 65.6456
16.5 | 1.7894 | 0.02978 | -0.0234 | 60.0873
17 | 1.8013 | 0.03306 | -0.0216 | 54.4858
17.5 | 1.8075 | 0.03717 | -0.0202 | 48.6279
18 | 1.8071 | 0.0423 | -0.0195 | 42.721
18.5 | 1.802 | 0.04837 | -0.0197 | 37.2545
19 | 1.7893 | 0.05589 | -0.0211 | 32.0147
19.5 | 1.7661 | 0.06553 | -0.024 | 26.951
20 | 1.731 | 0.07767 | -0.0286 | 22.2866

## 67. Re 4M Mach 0.10 (1)
BIGFOIL.COM POLAR EXPORT
SB95 9.5_2
SB95 9.5/2 |  |  |  | Cl Max: | 1.241 | at alpha= | 11 | deg
JavaFoil+Calcfoil stall+Eppler ext transition |  |  |  | L/D Max: | 129.518 | at alpha= | 8 | deg
Re: | 4000000 |  |  | Cd Min: | 0.00539 | at alpha= | 0.5 | deg
Mach: | 0.1 |  |  | Cl=0 at alpha= | -2.1583 | deg
|  |  |  | @ Cl=0.1, Cd= | 0.0055207
|  |  |  | @ Cl=0.4, Cd= | 0.0054295
|  |  |  | @ Cl=0.6, Cd= | 0.0057444
alpha (deg) | Cl | Cd | Cm | Cl/Cd
-14.5 | -0.554 | 0.10508 | -0.019 | -5.27
-14 | -0.57 | 0.09723 | -0.02 | -5.864
-13.5 | -0.584 | 0.09183 | -0.02 | -6.358
-13 | -0.595 | 0.08683 | -0.02 | -6.855
-12.5 | -0.604 | 0.0818 | -0.021 | -7.379
-12 | -0.609 | 0.07649 | -0.021 | -7.967
-11.5 | -0.613 | 0.07053 | -0.023 | -8.69
-11 | -0.614 | 0.06413 | -0.025 | -9.57
-10.5 | -0.617 | 0.05407 | -0.028 | -11.408
-10 | -0.617 | 0.04449 | -0.031 | -13.871
-9.5 | -0.708 | 0.01199 | -0.042 | -59.087
-9 | -0.684 | 0.00793 | -0.042 | -86.238
-8.5 | -0.652 | 0.00767 | -0.042 | -85.015
-8 | -0.616 | 0.00753 | -0.043 | -81.774
-7.5 | -0.575 | 0.00726 | -0.043 | -79.221
-7 | -0.532 | 0.00706 | -0.043 | -75.336
-6.5 | -0.485 | 0.00692 | -0.044 | -70.071
-6 | -0.435 | 0.00679 | -0.044 | -64.083
-5.5 | -0.383 | 0.00661 | -0.045 | -57.928
-5 | -0.329 | 0.0065 | -0.045 | -50.616
-4.5 | -0.273 | 0.00639 | -0.045 | -42.783
-4 | -0.216 | 0.00629 | -0.046 | -34.387
-3.5 | -0.159 | 0.00623 | -0.046 | -25.456
-3 | -0.1 | 0.00619 | -0.046 | -16.164
-2.5 | -0.041 | 0.00605 | -0.047 | -6.749
-2 | 0.019 | 0.00564 | -0.047 | 3.295
-1.5 | 0.078 | 0.00555 | -0.048 | 14.095
-1 | 0.138 | 0.00547 | -0.048 | 25.205
-0.5 | 0.198 | 0.00544 | -0.048 | 36.33
0 | 0.258 | 0.00541 | -0.049 | 47.642
0.5 | 0.317 | 0.00539 | -0.049 | 58.912
1 | 0.377 | 0.00541 | -0.05 | 69.703
1.5 | 0.436 | 0.00546 | -0.05 | 79.905
2 | 0.496 | 0.00555 | -0.05 | 89.397
2.5 | 0.555 | 0.00563 | -0.051 | 98.658
3 | 0.614 | 0.00578 | -0.051 | 106.281
3.5 | 0.672 | 0.00595 | -0.051 | 112.888
4 | 0.73 | 0.00617 | -0.052 | 118.322
4.5 | 0.786 | 0.00641 | -0.052 | 122.731
5 | 0.841 | 0.00668 | -0.053 | 126.023
5.5 | 0.895 | 0.00716 | -0.053 | 124.987
6 | 0.946 | 0.00743 | -0.053 | 127.375
6.5 | 0.995 | 0.00792 | -0.054 | 125.609
7 | 1.042 | 0.00817 | -0.054 | 127.553
7.5 | 1.085 | 0.00839 | -0.055 | 129.337
8 | 1.125 | 0.00869 | -0.055 | 129.518
8.5 | 1.161 | 0.00913 | -0.055 | 127.143
9 | 1.188 | 0.00944 | -0.056 | 125.898
9.5 | 1.211 | 0.0098 | -0.056 | 123.526
10 | 1.227 | 0.01553 | -0.056 | 79.015
10.5 | 1.237 | 0.01632 | -0.057 | 75.783
11 | 1.241 | 0.01722 | -0.057 | 72.031
11.5 | 1.222 | 0.01814 | -0.057 | 67.351
12 | 1.201 | 0.01994 | -0.056 | 60.229
12.5 | 1.177 | 0.02185 | -0.056 | 53.837
13 | 1.141 | 0.02541 | -0.056 | 44.895
13.5 | 1.095 | 0.03156 | -0.054 | 34.679
14 | 1.05 | 0.03784 | -0.053 | 27.756
14.5 | 0.962 | 0.06487 | -0.048 | 14.833
15 | 0.897 | 0.09007 | -0.042 | 9.963
15.5 | 0.85 | 0.1085 | -0.037 | 7.831
16 | 0.814 | 0.11832 | -0.035 | 6.876

## 68. Re 4M Mach 0.10 (2)
BIGFOIL.COM POLAR EXPORT
SB95 9.5_2
SB95 9.5/2 |  |  |  | Cl Max: | 1.7864 | at alpha= | 17 | deg
XFOIL ncrit=9 |  |  |  | L/D Max: | 117.172 | at alpha= | 4 | deg
Re: | 4000000 |  |  | Cd Min: | 0.09571 | at alpha= | 20 | deg
Mach: | 0.1 |  |  | Cl=0 at alpha= | -2.1269 | deg
|  |  |  | @ Cl=0.1, Cd= | 0.0050321
|  |  |  | @ Cl=0.4, Cd= | 0.0044833
|  |  |  | @ Cl=0.6, Cd= | 0.0052874
alpha (deg) | Cl | Cd | Cm | Cl/Cd
-15.5 | -1.3247 | 0.0363 | -0.0522 | -36.4931
-15 | -1.3346 | 0.03032 | -0.0535 | -44.0172
-14.5 | -1.3106 | 0.02693 | -0.0529 | -48.6669
-14 | -1.296 | 0.02132 | -0.0517 | -60.788
-13.5 | -1.2561 | 0.01882 | -0.0509 | -66.7428
-13 | -1.2087 | 0.01733 | -0.0503 | -69.7461
-12.5 | -1.1589 | 0.01613 | -0.0499 | -71.8475
-12 | -1.1077 | 0.01507 | -0.0495 | -73.5036
-11.5 | -1.0556 | 0.01408 | -0.0492 | -74.9716
-11 | -1.0026 | 0.01318 | -0.0489 | -76.0698
-10.5 | -0.9487 | 0.01242 | -0.0487 | -76.3849
-10 | -0.8881 | 0.01174 | -0.0499 | -75.6474
-9.5 | -0.8374 | 0.01077 | -0.0489 | -77.753
-9 | -0.7853 | 0.00986 | -0.0482 | -79.645
-8.5 | -0.7305 | 0.00935 | -0.0479 | -78.1283
-8 | -0.6748 | 0.0089 | -0.0477 | -75.8202
-7 | -0.5617 | 0.00819 | -0.0477 | -68.5836
-5.5 | -0.3905 | 0.00704 | -0.048 | -55.4688
-5 | -0.333 | 0.00672 | -0.0482 | -49.5536
-4.5 | -0.2752 | 0.00648 | -0.0484 | -42.4691
-4 | -0.2173 | 0.00625 | -0.0486 | -34.768
-3.5 | -0.1593 | 0.00605 | -0.0489 | -26.3306
-3 | -0.1013 | 0.00586 | -0.0492 | -17.2867
-2.5 | -0.0432 | 0.00564 | -0.0495 | -7.6596
-2 | 0.0147 | 0.00542 | -0.0498 | 2.7122
-1.5 | 0.0727 | 0.00515 | -0.0503 | 14.1165
-1 | 0.1306 | 0.0049 | -0.0507 | 26.6531
-0.5 | 0.1885 | 0.00469 | -0.0512 | 40.1919
0 | 0.2463 | 0.00456 | -0.0516 | 54.0132
0.5 | 0.3041 | 0.00447 | -0.052 | 68.0313
1 | 0.3617 | 0.00445 | -0.0524 | 81.2809
1.5 | 0.4192 | 0.0045 | -0.0527 | 93.1556
2 | 0.4761 | 0.00467 | -0.053 | 101.9486
2.5 | 0.5324 | 0.00492 | -0.0531 | 108.2114
3 | 0.588 | 0.00521 | -0.0531 | 112.8599
3.5 | 0.6407 | 0.00555 | -0.0524 | 115.4414
4 | 0.696 | 0.00594 | -0.0523 | 117.1717
4.5 | 0.7514 | 0.00648 | -0.0523 | 115.9568
5 | 0.8067 | 0.00703 | -0.0523 | 114.7511
5.5 | 0.8619 | 0.00752 | -0.0523 | 114.6144
6 | 0.917 | 0.00801 | -0.0522 | 114.4819
6.5 | 0.9721 | 0.00846 | -0.0521 | 114.9054
7 | 1.0268 | 0.00892 | -0.052 | 115.1121
7.5 | 1.081 | 0.00942 | -0.0518 | 114.7558
8 | 1.1349 | 0.00992 | -0.0515 | 114.4052
8.5 | 1.1882 | 0.01047 | -0.0512 | 113.4862
9 | 1.2411 | 0.01101 | -0.0508 | 112.7248
9.5 | 1.2922 | 0.01176 | -0.0501 | 109.881
10 | 1.344 | 0.01233 | -0.0496 | 109.0024
10.5 | 1.3946 | 0.013 | -0.0489 | 107.2769
11 | 1.4437 | 0.01378 | -0.048 | 104.7678
11.5 | 1.4892 | 0.01491 | -0.0465 | 99.8793
12 | 1.5365 | 0.01571 | -0.0454 | 97.8039
12.5 | 1.582 | 0.0166 | -0.0441 | 95.3012
13 | 1.6253 | 0.01758 | -0.0425 | 92.4516
13.5 | 1.6658 | 0.01869 | -0.0405 | 89.1279
14 | 1.7013 | 0.02002 | -0.038 | 84.98
14.5 | 1.7227 | 0.02179 | -0.0334 | 79.0592
15 | 1.7339 | 0.02421 | -0.0283 | 71.6192
15.5 | 1.7526 | 0.02645 | -0.0251 | 66.2609
16 | 1.7682 | 0.02919 | -0.0224 | 60.5755
16.5 | 1.7795 | 0.03258 | -0.0203 | 54.6194
17 | 1.7864 | 0.03669 | -0.0188 | 48.689
17.5 | 1.7859 | 0.04193 | -0.018 | 42.5924
18 | 1.7776 | 0.0485 | -0.0183 | 36.6515
18.5 | 1.7629 | 0.05644 | -0.0199 | 31.2349
19 | 1.7391 | 0.06637 | -0.023 | 26.2031
19.5 | 1.7008 | 0.07918 | -0.0281 | 21.4802
20 | 1.6444 | 0.09571 | -0.0356 | 17.1811

## 69. Re 4M Mach 0.25 (1)
BIGFOIL.COM POLAR EXPORT
SB95 9.5_2
SB95 9.5/2 |  |  |  | Cl Max: | 1.194 | at alpha= | 9.5 | deg
JavaFoil+Calcfoil stall+Eppler ext transition |  |  |  | L/D Max: | 126.642 | at alpha= | 7.5 | deg
Re: | 4000000 |  |  | Cd Min: | 0.00545 | at alpha= | 0.5 | deg
Mach: | 0.25 |  |  | Cl=0 at alpha= | -2.1557 | deg
|  |  |  | @ Cl=0.1, Cd= | 0.0055674
|  |  |  | @ Cl=0.4, Cd= | 0.0054885
|  |  |  | @ Cl=0.6, Cd= | 0.0057887
alpha (deg) | Cl | Cd | Cm | Cl/Cd
-13.5 | -0.358 | 0.09927 | -0.019 | -3.61
-13 | -0.402 | 0.0942 | -0.019 | -4.271
-12.5 | -0.441 | 0.08881 | -0.019 | -4.97
-12 | -0.475 | 0.08248 | -0.02 | -5.762
-11.5 | -0.502 | 0.0782 | -0.019 | -6.421
-11 | -0.524 | 0.07187 | -0.021 | -7.291
-10.5 | -0.538 | 0.06752 | -0.021 | -7.966
-10 | -0.544 | 0.06347 | -0.022 | -8.574
-9.5 | -0.546 | 0.05738 | -0.024 | -9.52
-9 | -0.623 | 0.01648 | -0.04 | -37.841
-8.5 | -0.64 | 0.01133 | -0.044 | -56.444
-8 | -0.61 | 0.00776 | -0.044 | -78.62
-7.5 | -0.575 | 0.00754 | -0.044 | -76.336
-7 | -0.535 | 0.00721 | -0.045 | -74.265
-6.5 | -0.491 | 0.00707 | -0.045 | -69.382
-6 | -0.442 | 0.0069 | -0.045 | -64.042
-5.5 | -0.391 | 0.00672 | -0.046 | -58.123
-5 | -0.336 | 0.00657 | -0.046 | -51.184
-4.5 | -0.28 | 0.00648 | -0.047 | -43.176
-4 | -0.222 | 0.00639 | -0.047 | -34.752
-3.5 | -0.163 | 0.00629 | -0.047 | -25.884
-3 | -0.103 | 0.00626 | -0.048 | -16.401
-2.5 | -0.042 | 0.00616 | -0.048 | -6.813
-2 | 0.019 | 0.0057 | -0.049 | 3.349
-1.5 | 0.08 | 0.00559 | -0.049 | 14.357
-1 | 0.142 | 0.00552 | -0.049 | 25.676
-0.5 | 0.203 | 0.00548 | -0.05 | 37.015
0 | 0.265 | 0.00546 | -0.05 | 48.52
0.5 | 0.326 | 0.00545 | -0.051 | 59.814
1 | 0.387 | 0.00548 | -0.051 | 70.694
1.5 | 0.448 | 0.00552 | -0.051 | 81.195
2 | 0.509 | 0.0056 | -0.052 | 90.921
2.5 | 0.57 | 0.00571 | -0.052 | 99.827
3 | 0.631 | 0.00587 | -0.053 | 107.418
3.5 | 0.69 | 0.00605 | -0.053 | 114.02
4 | 0.749 | 0.00628 | -0.053 | 119.275
4.5 | 0.807 | 0.00655 | -0.054 | 123.157
5 | 0.863 | 0.00698 | -0.054 | 123.733
5.5 | 0.917 | 0.00734 | -0.054 | 125.003
6 | 0.968 | 0.00779 | -0.055 | 124.241
6.5 | 1.017 | 0.00812 | -0.055 | 125.18
7 | 1.061 | 0.00839 | -0.056 | 126.51
7.5 | 1.102 | 0.0087 | -0.056 | 126.642
8 | 1.138 | 0.00907 | -0.056 | 125.442
8.5 | 1.167 | 0.00954 | -0.057 | 122.257
9 | 1.185 | 0.00994 | -0.057 | 119.248
9.5 | 1.194 | 0.01316 | -0.058 | 90.727
10 | 1.194 | 0.01668 | -0.058 | 71.565
10.5 | 1.171 | 0.01771 | -0.058 | 66.126
11 | 1.136 | 0.01957 | -0.057 | 58.031
11.5 | 1.093 | 0.02164 | -0.057 | 50.507
12 | 1.02 | 0.02854 | -0.055 | 35.726
12.5 | 0.896 | 0.05558 | -0.048 | 16.126
13 | 0.796 | 0.08689 | -0.037 | 9.158
13.5 | 0.731 | 0.09935 | -0.032 | 7.356
14 | 0.669 | 0.10413 | -0.032 | 6.426
14.5 | 0.601 | 0.11176 | -0.031 | 5.379

## 70. Re 4M Mach 0.25 (2)
BIGFOIL.COM POLAR EXPORT
SB95 9.5_2
SB95 9.5/2 |  |  |  | Cl Max: | 1.6551 | at alpha= | 13.5 | deg
XFOIL ncrit=9 |  |  |  | L/D Max: | 118.224 | at alpha= | 4 | deg
Re: | 4000000 |  |  | Cd Min: | 0.20453 | at alpha= | -16.5 | deg
Mach: | 0.25 |  |  | Cl=0 at alpha= | -2.125 | deg
|  |  |  | @ Cl=0.1, Cd= | 0.0051109
|  |  |  | @ Cl=0.4, Cd= | 0.004536
|  |  |  | @ Cl=0.6, Cd= | 0.0052904
alpha (deg) | Cl | Cd | Cm | Cl/Cd
-16.5 | -0.6953 | 0.20453 | 0.0475 | -3.3995
-16 | -0.6787 | 0.19761 | 0.0437 | -3.4345
-15.5 | -0.6637 | 0.18995 | 0.0398 | -3.4941
-15 | -0.6515 | 0.1814 | 0.0359 | -3.5915
-14.5 | -0.6416 | 0.1722 | 0.0318 | -3.7259
-14 | -0.6395 | 0.16053 | 0.0272 | -3.9837
-12.5 | -0.9371 | 0.06963 | -0.024 | -13.4583
-12 | -1.0589 | 0.03469 | -0.0565 | -30.5246
-11.5 | -1.0596 | 0.02579 | -0.0583 | -41.0857
-11 | -1.0285 | 0.02059 | -0.0577 | -49.9514
-10.5 | -0.9837 | 0.01722 | -0.0566 | -57.1254
-10 | -0.9263 | 0.01485 | -0.0568 | -62.3771
-9.5 | -0.8733 | 0.01352 | -0.0551 | -64.5932
-9 | -0.8182 | 0.01236 | -0.0538 | -66.1974
-8.5 | -0.7641 | 0.01057 | -0.0527 | -72.2895
-8 | -0.7055 | 0.00975 | -0.052 | -72.359
-7.5 | -0.6461 | 0.00913 | -0.0514 | -70.7667
-7 | -0.5863 | 0.0086 | -0.051 | -68.1744
-6.5 | -0.5262 | 0.00819 | -0.0507 | -64.2491
-6 | -0.4667 | 0.00756 | -0.0505 | -61.7328
-5.5 | -0.4065 | 0.00721 | -0.0504 | -56.38
-5 | -0.3462 | 0.00693 | -0.0503 | -49.9567
-4.5 | -0.286 | 0.00659 | -0.0504 | -43.3991
-4 | -0.2257 | 0.00635 | -0.0505 | -35.5433
-3.5 | -0.1654 | 0.00614 | -0.0506 | -26.9381
-3 | -0.1052 | 0.00592 | -0.0508 | -17.7703
-2.5 | -0.045 | 0.00571 | -0.0511 | -7.8809
-2 | 0.015 | 0.00549 | -0.0514 | 2.7322
-1.5 | 0.0749 | 0.00522 | -0.0517 | 14.3487
-1 | 0.1347 | 0.00496 | -0.0522 | 27.1573
-0.5 | 0.1944 | 0.00475 | -0.0526 | 40.9263
0 | 0.2541 | 0.0046 | -0.0531 | 55.2391
0.5 | 0.3138 | 0.00452 | -0.0535 | 69.4248
1 | 0.3733 | 0.0045 | -0.0539 | 82.9556
1.5 | 0.4326 | 0.00458 | -0.0542 | 94.4541
2 | 0.4915 | 0.00474 | -0.0544 | 103.692
2.5 | 0.5497 | 0.00501 | -0.0545 | 109.7206
3 | 0.6071 | 0.00533 | -0.0543 | 113.9024
3.5 | 0.6623 | 0.00568 | -0.0537 | 116.6021
4 | 0.7188 | 0.00608 | -0.0533 | 118.2237
4.5 | 0.7762 | 0.00667 | -0.0532 | 116.3718
5 | 0.8335 | 0.00725 | -0.053 | 114.9655
5.5 | 0.8911 | 0.00776 | -0.0527 | 114.8325
6 | 0.9485 | 0.00829 | -0.0524 | 114.415
6.5 | 1.0061 | 0.00878 | -0.052 | 114.59
7 | 1.0632 | 0.00932 | -0.0515 | 114.0773
7.5 | 1.1203 | 0.00982 | -0.0509 | 114.0835
8 | 1.1766 | 0.01044 | -0.0501 | 112.7011
8.5 | 1.2327 | 0.01105 | -0.0493 | 111.5566
9 | 1.2868 | 0.0119 | -0.048 | 108.1345
9.5 | 1.3418 | 0.01258 | -0.0469 | 106.6614
10 | 1.395 | 0.01342 | -0.0454 | 103.9493
10.5 | 1.4454 | 0.01453 | -0.0435 | 99.4769
11 | 1.4936 | 0.01578 | -0.0413 | 94.6515
11.5 | 1.5408 | 0.01699 | -0.0388 | 90.6886
12 | 1.5838 | 0.01844 | -0.0359 | 85.8894
12.5 | 1.6217 | 0.0201 | -0.0323 | 80.6816
13 | 1.647 | 0.02198 | -0.0271 | 74.9318
13.5 | 1.6551 | 0.02505 | -0.0213 | 66.0719
14 | 1.6535 | 0.02948 | -0.0167 | 56.0889
14.5 | 1.6549 | 0.03434 | -0.0141 | 48.1916
15 | 1.6469 | 0.04074 | -0.013 | 40.4246
15.5 | 1.6276 | 0.04918 | -0.014 | 33.0948
16 | 1.5982 | 0.05983 | -0.0173 | 26.7124
16.5 | 1.5587 | 0.07308 | -0.0231 | 21.3287
17 | 1.5098 | 0.08874 | -0.0308 | 17.0137
17.5 | 1.4493 | 0.10702 | -0.0402 | 13.5423
18 | 1.3785 | 0.12789 | -0.0514 | 10.7788
18.5 | 1.3086 | 0.14992 | -0.0641 | 8.7287

## 71. Re 4M Mach 0.50 (1)
BIGFOIL.COM POLAR EXPORT
SB95 9.5_2
SB95 9.5/2 |  |  |  | Cl Max: | 1.201 | at alpha= | 20 | deg
JavaFoil+Calcfoil stall+Eppler ext transition |  |  |  | L/D Max: | 121.355 | at alpha= | 5.5 | deg
Re: | 4000000 |  |  | Cd Min: | 0.00566 | at alpha= | 0 | deg
Mach: | 0.5 |  |  | Cl=0 at alpha= | -2.1544 | deg
|  |  |  | @ Cl=0.1, Cd= | 0.0058153
|  |  |  | @ Cl=0.4, Cd= | 0.0056961
|  |  |  | @ Cl=0.6, Cd= | 0.0059884
alpha (deg) | Cl | Cd | Cm | Cl/Cd
-20 | -0.977 | 0.16278 | -0.025 | -6.002
-19.5 | -0.949 | 0.15972 | -0.025 | -5.94
-19 | -0.919 | 0.15718 | -0.024 | -5.849
-18.5 | -0.892 | 0.1508 | -0.024 | -5.916
-18 | -0.865 | 0.14743 | -0.024 | -5.87
-17.5 | -0.839 | 0.14014 | -0.024 | -5.985
-17 | -0.812 | 0.13877 | -0.024 | -5.851
-16.5 | -0.785 | 0.13149 | -0.024 | -5.971
-16 | -0.758 | 0.1291 | -0.024 | -5.874
-15.5 | -0.732 | 0.12548 | -0.025 | -5.837
-15 | -0.704 | 0.1191 | -0.024 | -5.913
-14.5 | -0.675 | 0.11238 | -0.023 | -6.005
-14 | -0.648 | 0.11062 | -0.023 | -5.854
-13.5 | -0.621 | 0.10634 | -0.023 | -5.836
-13 | -0.594 | 0.09924 | -0.023 | -5.981
-12.5 | -0.567 | 0.09598 | -0.023 | -5.903
-12 | -0.54 | 0.09647 | -0.023 | -5.593
-11.5 | -0.512 | 0.09038 | -0.023 | -5.664
-11 | -0.485 | 0.07868 | -0.023 | -6.164
-10.5 | -0.458 | 0.07134 | -0.023 | -6.418
-10 | -0.432 | 0.0656 | -0.025 | -6.579
-9.5 | -0.405 | 0.06053 | -0.025 | -6.683
-9 | -0.375 | 0.0662 | -0.022 | -5.67
-8.5 | -0.348 | 0.05767 | -0.023 | -6.039
-8 | -0.322 | 0.05196 | -0.026 | -6.205
-7.5 | -0.3 | 0.04423 | -0.032 | -6.775
-7 | -0.266 | 0.04957 | -0.023 | -5.368
-6.5 | -0.24 | 0.0444 | -0.026 | -5.396
-6 | -0.343 | 0.03976 | -0.03 | -8.623
-5.5 | -0.402 | 0.00735 | -0.051 | -54.753
-5 | -0.359 | 0.00712 | -0.052 | -50.469
-4.5 | -0.305 | 0.00687 | -0.052 | -44.419
-4 | -0.245 | 0.00672 | -0.053 | -36.389
-3.5 | -0.181 | 0.00661 | -0.053 | -27.322
-3 | -0.114 | 0.0065 | -0.053 | -17.574
-2.5 | -0.047 | 0.00638 | -0.054 | -7.336
-2 | 0.021 | 0.00598 | -0.054 | 3.561
-1.5 | 0.09 | 0.00583 | -0.055 | 15.4
-1 | 0.158 | 0.00573 | -0.055 | 27.633
-0.5 | 0.227 | 0.00569 | -0.056 | 39.881
0 | 0.296 | 0.00566 | -0.056 | 52.26
0.5 | 0.364 | 0.00567 | -0.056 | 64.251
1 | 0.433 | 0.00572 | -0.057 | 75.667
1.5 | 0.501 | 0.00579 | -0.057 | 86.558
2 | 0.569 | 0.00592 | -0.058 | 96.138
2.5 | 0.637 | 0.00607 | -0.058 | 104.953
3 | 0.704 | 0.00629 | -0.059 | 111.929
3.5 | 0.77 | 0.00655 | -0.059 | 117.48
4 | 0.834 | 0.00688 | -0.06 | 121.207
4.5 | 0.896 | 0.00745 | -0.06 | 120.295
5 | 0.954 | 0.00806 | -0.06 | 118.333
5.5 | 1.005 | 0.00828 | -0.061 | 121.355
6 | 1.046 | 0.01306 | -0.061 | 80.111
6.5 | 1.072 | 0.01391 | -0.062 | 77.083
7 | 1.069 | 0.01013 | -0.062 | 105.51
7.5 | 0.99 | 0.01405 | -0.063 | 70.439
8 | 0.564 | 0.05275 | -0.038 | 10.694
8.5 | 0.712 | 0.01861 | -0.062 | 38.261
9 | 0.62 | 0.05815 | -0.04 | 10.664
9.5 | 0.636 | 0.07265 | -0.029 | 8.751
10 | 0.668 | 0.06755 | -0.036 | 9.89
10.5 | 0.692 | 0.07475 | -0.033 | 9.253
11 | 0.717 | 0.08674 | -0.032 | 8.266
11.5 | 0.744 | 0.0919 | -0.033 | 8.098
12 | 0.771 | 0.0959 | -0.033 | 8.039
12.5 | 0.798 | 0.09783 | -0.034 | 8.156
13 | 0.827 | 0.10289 | -0.037 | 8.042
13.5 | 0.857 | 0.10726 | -0.039 | 7.987
14 | 0.881 | 0.11244 | -0.038 | 7.837
14.5 | 0.908 | 0.11984 | -0.039 | 7.576
15 | 0.935 | 0.12272 | -0.039 | 7.616
15.5 | 0.964 | 0.12392 | -0.041 | 7.781
16 | 0.995 | 0.12838 | -0.043 | 7.749
16.5 | 1.026 | 0.13052 | -0.045 | 7.859
17 | 1.054 | 0.13592 | -0.046 | 7.753
17.5 | 1.075 | 0.15309 | -0.045 | 7.02
18 | 1.098 | 0.14505 | -0.044 | 7.571
18.5 | 1.124 | 0.15145 | -0.044 | 7.423
19 | 1.151 | 0.15666 | -0.045 | 7.344
19.5 | 1.182 | 0.15967 | -0.047 | 7.404
20 | 1.201 | 0.17933 | -0.045 | 6.698

## 72. Re 4M Mach 0.50 (2)
BIGFOIL.COM POLAR EXPORT
SB95 9.5_2
SB95 9.5/2 |  |  |  | Cl Max: | 1.3344 | at alpha= | 8.5 | deg
XFOIL ncrit=9 |  |  |  | L/D Max: | 120.765 | at alpha= | 4 | deg
Re: | 4000000 |  |  | Cd Min: | 0.28328 | at alpha= | -20 | deg
Mach: | 0.5 |  |  | Cl=0 at alpha= | -2.1126 | deg
|  |  |  | @ Cl=0.1, Cd= | 0.0054289
|  |  |  | @ Cl=0.4, Cd= | 0.0047525
|  |  |  | @ Cl=0.6, Cd= | 0.0052703
alpha (deg) | Cl | Cd | Cm | Cl/Cd
-20 | -0.8804 | 0.28328 | 0.0913 | -3.1079
-19.5 | -0.8578 | 0.27437 | 0.0858 | -3.1264
-19 | -0.5336 | 0.20776 | 0.0313 | -2.5683
-18.5 | -0.5208 | 0.20222 | 0.0283 | -2.5754
-18 | -0.5084 | 0.19649 | 0.0254 | -2.5874
-17.5 | -0.4965 | 0.19019 | 0.0225 | -2.6105
-17 | -0.4857 | 0.18379 | 0.0195 | -2.6427
-16.5 | -0.4749 | 0.1781 | 0.0168 | -2.6665
-16 | -0.4652 | 0.17181 | 0.014 | -2.7076
-15.5 | -0.6852 | 0.20549 | 0.0457 | -3.3345
-15 | -0.6653 | 0.19694 | 0.0412 | -3.3782
-14.5 | -0.6464 | 0.18818 | 0.0367 | -3.435
-14 | -0.6289 | 0.17934 | 0.0324 | -3.5067
-13.5 | -0.613 | 0.17042 | 0.0281 | -3.597
-13 | -0.5991 | 0.16094 | 0.0238 | -3.7225
-12.5 | -0.5879 | 0.15149 | 0.0196 | -3.8808
-12 | -0.5725 | 0.14382 | 0.016 | -3.9807
-11.5 | -0.5589 | 0.13585 | 0.0124 | -4.1141
-11 | -0.5486 | 0.12727 | 0.0086 | -4.3105
-10.5 | -0.5417 | 0.11816 | 0.0047 | -4.5845
-10 | -0.5382 | 0.10854 | 0.0003 | -4.9585
-9.5 | -0.5389 | 0.09841 | -0.0046 | -5.4761
-9 | -0.5429 | 0.08806 | -0.0101 | -6.1651
-8.5 | -0.5552 | 0.07752 | -0.0159 | -7.162
-8 | -0.5623 | 0.06761 | -0.0227 | -8.3168
-7.5 | -0.5722 | 0.05598 | -0.0344 | -10.2215
-7 | -0.5705 | 0.03946 | -0.0559 | -14.4577
-6.5 | -0.5614 | 0.02663 | -0.0631 | -21.0815
-6 | -0.5395 | 0.01432 | -0.0649 | -37.6746
-5.5 | -0.4804 | 0.00961 | -0.0631 | -49.9896
-5 | -0.4094 | 0.00817 | -0.0614 | -50.1102
-4.5 | -0.3373 | 0.00739 | -0.0601 | -45.6428
-4 | -0.2656 | 0.00683 | -0.0592 | -38.8873
-3.5 | -0.1943 | 0.00652 | -0.0587 | -29.8006
-3 | -0.1237 | 0.00623 | -0.0583 | -19.8555
-2 | 0.0157 | 0.00577 | -0.0582 | 2.721
-1.5 | 0.0845 | 0.00549 | -0.0584 | 15.3916
-1 | 0.153 | 0.00522 | -0.0587 | 29.3103
-0.5 | 0.2212 | 0.00497 | -0.0591 | 44.507
0.5 | 0.3575 | 0.00474 | -0.0599 | 75.4219
1 | 0.4254 | 0.00476 | -0.0601 | 89.3697
1.5 | 0.4933 | 0.00485 | -0.0603 | 101.7113
2 | 0.5607 | 0.00507 | -0.0603 | 110.5917
2.5 | 0.6274 | 0.00541 | -0.0601 | 115.9704
3 | 0.6935 | 0.00583 | -0.0596 | 118.9537
3.5 | 0.7579 | 0.00631 | -0.0585 | 120.1109
4 | 0.8212 | 0.0068 | -0.0569 | 120.7647
4.5 | 0.8877 | 0.00754 | -0.0558 | 117.7321
5 | 0.9551 | 0.00823 | -0.0544 | 116.051
5.5 | 1.0237 | 0.00886 | -0.0529 | 115.5418
6 | 1.0925 | 0.00954 | -0.0509 | 114.5178
6.5 | 1.1613 | 0.01032 | -0.0484 | 112.5291
7 | 1.2275 | 0.01145 | -0.045 | 107.2052
7.5 | 1.2882 | 0.0131 | -0.0404 | 98.3359
8 | 1.3282 | 0.01626 | -0.0333 | 81.6851
8.5 | 1.3344 | 0.02108 | -0.0237 | 63.3017
9 | 1.3113 | 0.0275 | -0.0156 | 47.6836
9.5 | 1.2753 | 0.03644 | -0.013 | 34.9973
10 | 1.2374 | 0.04739 | -0.0158 | 26.111
10.5 | 1.2007 | 0.06016 | -0.0225 | 19.9584
11 | 1.1661 | 0.07422 | -0.031 | 15.7114
11.5 | 1.1339 | 0.08883 | -0.0394 | 12.7648
12 | 1.1037 | 0.10328 | -0.0467 | 10.6865
12.5 | 1.0752 | 0.11735 | -0.0536 | 9.1623
13 | 1.0503 | 0.13141 | -0.0609 | 7.9925
13.5 | 1.0316 | 0.14543 | -0.0687 | 7.0934

## 73. Re 5M Mach 0.00 (1)
BIGFOIL.COM POLAR EXPORT
SB95 9.5_2
SB95 9.5/2 |  |  |  | Cl Max: | 1.25 | at alpha= | 11.5 | deg
JavaFoil+Calcfoil stall+Eppler ext transition |  |  |  | L/D Max: | 132.392 | at alpha= | 8 | deg
Re: | 5000000 |  |  | Cd Min: | 0.00551 | at alpha= | 0 | deg
Mach: | 0 |  |  | Cl=0 at alpha= | -2.1525 | deg
|  |  |  | @ Cl=0.1, Cd= | 0.0055976
|  |  |  | @ Cl=0.4, Cd= | 0.0055554
|  |  |  | @ Cl=0.6, Cd= | 0.0058558
alpha (deg) | Cl | Cd | Cm | Cl/Cd
-15 | -0.572 | 0.10685 | -0.019 | -5.352
-14.5 | -0.586 | 0.10121 | -0.02 | -5.79
-14 | -0.599 | 0.09476 | -0.02 | -6.321
-13.5 | -0.61 | 0.08918 | -0.021 | -6.836
-13 | -0.618 | 0.08362 | -0.021 | -7.393
-12.5 | -0.625 | 0.07749 | -0.023 | -8.065
-12 | -0.629 | 0.07152 | -0.024 | -8.8
-11.5 | -0.633 | 0.06375 | -0.026 | -9.932
-11 | -0.644 | 0.04998 | -0.03 | -12.886
-10.5 | -0.709 | 0.01757 | -0.038 | -40.326
-10 | -0.719 | 0.01298 | -0.04 | -55.381
-9.5 | -0.712 | 0.01135 | -0.041 | -62.783
-9 | -0.686 | 0.0078 | -0.042 | -88.027
-8.5 | -0.653 | 0.00755 | -0.042 | -86.567
-8 | -0.616 | 0.00744 | -0.043 | -82.827
-7.5 | -0.575 | 0.00721 | -0.043 | -79.73
-7 | -0.53 | 0.007 | -0.043 | -75.749
-6.5 | -0.483 | 0.00686 | -0.044 | -70.398
-6 | -0.433 | 0.00671 | -0.044 | -64.624
-5.5 | -0.381 | 0.00659 | -0.044 | -57.869
-5 | -0.328 | 0.00645 | -0.045 | -50.798
-4.5 | -0.272 | 0.00636 | -0.045 | -42.807
-4 | -0.215 | 0.00633 | -0.045 | -34.046
-3.5 | -0.158 | 0.00623 | -0.046 | -25.325
-3 | -0.1 | 0.00618 | -0.046 | -16.093
-2.5 | -0.041 | 0.00606 | -0.047 | -6.715
-2 | 0.018 | 0.00575 | -0.047 | 3.216
-1.5 | 0.078 | 0.00562 | -0.047 | 13.846
-1 | 0.137 | 0.00556 | -0.048 | 24.676
-0.5 | 0.197 | 0.00553 | -0.048 | 35.533
0 | 0.256 | 0.00551 | -0.049 | 46.482
0.5 | 0.316 | 0.00553 | -0.049 | 57.137
1 | 0.375 | 0.00553 | -0.049 | 67.841
1.5 | 0.434 | 0.00559 | -0.05 | 77.71
2 | 0.493 | 0.00565 | -0.05 | 87.276
2.5 | 0.552 | 0.00575 | -0.05 | 96.07
3 | 0.611 | 0.00588 | -0.051 | 103.917
3.5 | 0.669 | 0.00606 | -0.051 | 110.347
4 | 0.726 | 0.00624 | -0.052 | 116.329
4.5 | 0.782 | 0.00648 | -0.052 | 120.646
5 | 0.838 | 0.00686 | -0.052 | 122.133
5.5 | 0.891 | 0.00725 | -0.053 | 122.887
6 | 0.942 | 0.00729 | -0.053 | 129.164
6.5 | 0.991 | 0.00774 | -0.053 | 128.054
7 | 1.038 | 0.00798 | -0.054 | 130.039
7.5 | 1.082 | 0.00819 | -0.054 | 132.021
8 | 1.122 | 0.00848 | -0.055 | 132.392
8.5 | 1.159 | 0.00889 | -0.055 | 130.273
9 | 1.188 | 0.00919 | -0.055 | 129.28
9.5 | 1.212 | 0.00953 | -0.056 | 127.175
10 | 1.23 | 0.01482 | -0.056 | 83.013
10.5 | 1.242 | 0.01551 | -0.056 | 80.101
11 | 1.249 | 0.01638 | -0.057 | 76.285
11.5 | 1.25 | 0.01707 | -0.057 | 73.247
12 | 1.226 | 0.01833 | -0.057 | 66.88
12.5 | 1.206 | 0.01994 | -0.056 | 60.479
13 | 1.18 | 0.02211 | -0.056 | 53.366
13.5 | 1.149 | 0.02503 | -0.056 | 45.904
14 | 1.115 | 0.0283 | -0.055 | 39.392
14.5 | 1.059 | 0.03819 | -0.054 | 27.731
15 | 1 | 0.05279 | -0.051 | 18.935
15.5 | 0.932 | 0.07758 | -0.046 | 12.011
16 | 0.871 | 0.10584 | -0.039 | 8.234
16.5 | 0.837 | 0.11639 | -0.038 | 7.191

## 74. Re 5M Mach 0.00 (2)
BIGFOIL.COM POLAR EXPORT
SB95 9.5_2
SB95 9.5/2 |  |  |  | Cl Max: | 1.861 | at alpha= | 18.5 | deg
XFOIL ncrit=9 |  |  |  | L/D Max: | 120.447 | at alpha= | 7.5 | deg
Re: | 5000000 |  |  | Cd Min: | 0.0652 | at alpha= | -18 | deg
Mach: | 0 |  |  | Cl=0 at alpha= | -2.1248 | deg
|  |  |  | @ Cl=0.1, Cd= | 0.0049931
|  |  |  | @ Cl=0.4, Cd= | 0.0045252
|  |  |  | @ Cl=0.6, Cd= | 0.0053415
alpha (deg) | Cl | Cd | Cm | Cl/Cd
-18 | -1.3868 | 0.0652 | -0.0265 | -21.2699
-17.5 | -1.5055 | 0.03508 | -0.0526 | -42.9162
-17 | -1.5165 | 0.02947 | -0.0537 | -51.4591
-16.5 | -1.4973 | 0.02665 | -0.0522 | -56.1839
-16 | -1.4658 | 0.02444 | -0.0512 | -59.9755
-15.5 | -1.4285 | 0.02258 | -0.0504 | -63.264
-15 | -1.3873 | 0.02099 | -0.0497 | -66.0934
-14.5 | -1.3432 | 0.01958 | -0.0492 | -68.6006
-14 | -1.2971 | 0.01833 | -0.0487 | -70.7638
-13.5 | -1.2559 | 0.01592 | -0.048 | -78.8882
-13 | -1.2073 | 0.01469 | -0.0476 | -82.1852
-12.5 | -1.1565 | 0.01376 | -0.0474 | -84.048
-12 | -1.1046 | 0.01295 | -0.0473 | -85.2973
-11.5 | -1.052 | 0.0122 | -0.0472 | -86.2295
-11 | -0.9987 | 0.0115 | -0.0471 | -86.8435
-10.5 | -0.9409 | 0.01086 | -0.048 | -86.639
-10 | -0.8881 | 0.01039 | -0.0475 | -85.4764
-9.5 | -0.8354 | 0.00995 | -0.047 | -83.9598
-9 | -0.7819 | 0.00926 | -0.0467 | -84.4384
-8.5 | -0.7274 | 0.00867 | -0.0466 | -83.8985
-7.5 | -0.6156 | 0.00794 | -0.0468 | -77.5315
-6 | -0.4458 | 0.00693 | -0.0472 | -64.329
-5.5 | -0.3887 | 0.00668 | -0.0474 | -58.1886
-5 | -0.3314 | 0.00645 | -0.0477 | -51.3798
-4.5 | -0.274 | 0.00621 | -0.0479 | -44.1224
-4 | -0.2164 | 0.00602 | -0.0482 | -35.9468
-3.5 | -0.1587 | 0.00584 | -0.0485 | -27.1747
-3 | -0.101 | 0.00566 | -0.0488 | -17.8445
-2.5 | -0.0433 | 0.00549 | -0.0492 | -7.8871
-2 | 0.0144 | 0.0053 | -0.0495 | 2.717
-1.5 | 0.0721 | 0.00509 | -0.0499 | 14.165
-1 | 0.1297 | 0.00489 | -0.0504 | 26.5235
-0.5 | 0.1873 | 0.0047 | -0.0509 | 39.8511
0 | 0.2449 | 0.00459 | -0.0513 | 53.3551
0.5 | 0.3024 | 0.0045 | -0.0518 | 67.2
1 | 0.3597 | 0.00449 | -0.0522 | 80.1114
1.5 | 0.4169 | 0.00454 | -0.0525 | 91.8282
2 | 0.4737 | 0.0047 | -0.0528 | 100.7872
2.5 | 0.5299 | 0.00496 | -0.0531 | 106.8347
3 | 0.5857 | 0.00525 | -0.0532 | 111.5619
3.5 | 0.6404 | 0.0056 | -0.0531 | 114.3571
4 | 0.6919 | 0.00586 | -0.0522 | 118.0717
4.5 | 0.748 | 0.00628 | -0.0524 | 119.1083
5 | 0.8031 | 0.00679 | -0.0525 | 118.2769
5.5 | 0.8582 | 0.00724 | -0.0525 | 118.5359
6 | 0.9133 | 0.00766 | -0.0525 | 119.2298
6.5 | 0.9681 | 0.00809 | -0.0525 | 119.6663
7 | 1.0226 | 0.00851 | -0.0524 | 120.1645
7.5 | 1.0768 | 0.00894 | -0.0524 | 120.4474
8 | 1.1303 | 0.00945 | -0.0522 | 119.6085
8.5 | 1.1838 | 0.00989 | -0.052 | 119.6967
9 | 1.2363 | 0.01042 | -0.0517 | 118.6468
9.5 | 1.288 | 0.01101 | -0.0513 | 116.9846
10 | 1.3397 | 0.01154 | -0.051 | 116.0919
10.5 | 1.3903 | 0.01216 | -0.0505 | 114.3339
11 | 1.4391 | 0.01293 | -0.0497 | 111.2993
11.5 | 1.4872 | 0.01371 | -0.0489 | 108.4756
12 | 1.5351 | 0.01441 | -0.0481 | 106.5302
12.5 | 1.5817 | 0.01518 | -0.0471 | 104.1963
13 | 1.6266 | 0.01603 | -0.0459 | 101.4722
13.5 | 1.6688 | 0.01702 | -0.0444 | 98.0494
14 | 1.7065 | 0.01829 | -0.0423 | 93.3024
14.5 | 1.7404 | 0.01967 | -0.0398 | 88.4799
15 | 1.7702 | 0.02086 | -0.0365 | 84.861
15.5 | 1.7922 | 0.02231 | -0.0325 | 80.3317
16 | 1.8124 | 0.02412 | -0.029 | 75.141
16.5 | 1.8299 | 0.02637 | -0.0261 | 69.3932
17 | 1.8446 | 0.0291 | -0.0236 | 63.3883
17.5 | 1.8552 | 0.03244 | -0.0216 | 57.1887
18 | 1.8606 | 0.03656 | -0.0201 | 50.8917
18.5 | 1.861 | 0.04151 | -0.0193 | 44.8326
19 | 1.8548 | 0.04757 | -0.0194 | 38.991
19.5 | 1.8402 | 0.05521 | -0.0206 | 33.3309
20 | 1.8172 | 0.06466 | -0.0233 | 28.1039

## 75. Re 5M Mach 0.10 (1)
BIGFOIL.COM POLAR EXPORT
SB95 9.5_2
SB95 9.5/2 |  |  |  | Cl Max: | 1.241 | at alpha= | 11 | deg
JavaFoil+Calcfoil stall+Eppler ext transition |  |  |  | L/D Max: | 133.604 | at alpha= | 8 | deg
Re: | 5000000 |  |  | Cd Min: | 0.00543 | at alpha= | 0 | deg
Mach: | 0.1 |  |  | Cl=0 at alpha= | -2.1583 | deg
|  |  |  | @ Cl=0.1, Cd= | 0.0055307
|  |  |  | @ Cl=0.4, Cd= | 0.0054895
|  |  |  | @ Cl=0.6, Cd= | 0.005802
alpha (deg) | Cl | Cd | Cm | Cl/Cd
-14.5 | -0.554 | 0.10312 | -0.019 | -5.377
-14 | -0.571 | 0.09547 | -0.02 | -5.979
-13.5 | -0.585 | 0.09019 | -0.021 | -6.481
-13 | -0.596 | 0.08521 | -0.021 | -6.996
-12.5 | -0.606 | 0.07932 | -0.022 | -7.635
-12 | -0.612 | 0.07363 | -0.023 | -8.313
-11.5 | -0.617 | 0.06708 | -0.025 | -9.196
-11 | -0.622 | 0.05815 | -0.027 | -10.695
-10.5 | -0.657 | 0.03239 | -0.034 | -20.268
-10 | -0.694 | 0.01571 | -0.039 | -44.156
-9.5 | -0.708 | 0.01153 | -0.042 | -61.422
-9 | -0.684 | 0.00772 | -0.042 | -88.56
-8.5 | -0.652 | 0.00753 | -0.042 | -86.688
-8 | -0.616 | 0.00734 | -0.043 | -83.924
-7.5 | -0.575 | 0.00711 | -0.043 | -80.965
-7 | -0.532 | 0.00691 | -0.043 | -76.942
-6.5 | -0.485 | 0.00676 | -0.044 | -71.717
-6 | -0.435 | 0.00664 | -0.044 | -65.515
-5.5 | -0.383 | 0.00653 | -0.045 | -58.668
-5 | -0.329 | 0.00637 | -0.045 | -51.623
-4.5 | -0.273 | 0.00628 | -0.045 | -43.531
-4 | -0.216 | 0.00625 | -0.046 | -34.621
-3.5 | -0.159 | 0.00615 | -0.046 | -25.786
-3 | -0.1 | 0.00613 | -0.046 | -16.303
-2.5 | -0.041 | 0.00597 | -0.047 | -6.84
-2 | 0.019 | 0.00567 | -0.047 | 3.277
-1.5 | 0.078 | 0.00556 | -0.048 | 14.061
-1 | 0.138 | 0.00548 | -0.048 | 25.141
-0.5 | 0.198 | 0.00546 | -0.048 | 36.181
0 | 0.258 | 0.00543 | -0.049 | 47.403
0.5 | 0.317 | 0.00545 | -0.049 | 58.249
1 | 0.377 | 0.00547 | -0.05 | 68.944
1.5 | 0.436 | 0.00552 | -0.05 | 79.101
2 | 0.496 | 0.00558 | -0.05 | 88.823
2.5 | 0.555 | 0.00568 | -0.051 | 97.636
3 | 0.614 | 0.00584 | -0.051 | 105.07
3.5 | 0.672 | 0.00601 | -0.051 | 111.864
4 | 0.73 | 0.00619 | -0.052 | 117.773
4.5 | 0.786 | 0.00642 | -0.052 | 122.402
5 | 0.841 | 0.00678 | -0.053 | 124.07
5.5 | 0.895 | 0.0072 | -0.053 | 124.275
6 | 0.946 | 0.00722 | -0.053 | 131.059
6.5 | 0.995 | 0.00769 | -0.054 | 129.5
7 | 1.042 | 0.00792 | -0.054 | 131.539
7.5 | 1.085 | 0.00813 | -0.055 | 133.409
8 | 1.125 | 0.00842 | -0.055 | 133.604
8.5 | 1.161 | 0.00885 | -0.055 | 131.207
9 | 1.188 | 0.00915 | -0.056 | 129.922
9.5 | 1.211 | 0.00949 | -0.056 | 127.523
10 | 1.227 | 0.01495 | -0.056 | 82.048
10.5 | 1.237 | 0.0157 | -0.057 | 78.777
11 | 1.241 | 0.01661 | -0.057 | 74.708
11.5 | 1.238 | 0.01734 | -0.058 | 71.403
12 | 1.206 | 0.01892 | -0.057 | 63.725
12.5 | 1.182 | 0.02059 | -0.057 | 57.411
13 | 1.15 | 0.02327 | -0.056 | 49.427
13.5 | 1.11 | 0.02738 | -0.055 | 40.54
14 | 1.068 | 0.03219 | -0.055 | 33.172
14.5 | 0.998 | 0.04738 | -0.052 | 21.071
15 | 0.922 | 0.07346 | -0.046 | 12.547
15.5 | 0.855 | 0.10317 | -0.039 | 8.289
16 | 0.818 | 0.11324 | -0.037 | 7.223

## 76. Re 5M Mach 0.10 (2)
BIGFOIL.COM POLAR EXPORT
SB95 9.5_2
SB95 9.5/2 |  |  |  | Cl Max: | 1.8405 | at alpha= | 17.5 | deg
XFOIL ncrit=9 |  |  |  | L/D Max: | 120.3 | at alpha= | 7.5 | deg
Re: | 5000000 |  |  | Cd Min: | 0.07834 | at alpha= | 20 | deg
Mach: | 0.1 |  |  | Cl=0 at alpha= | -2.1248 | deg
|  |  |  | @ Cl=0.1, Cd= | 0.0050052
|  |  |  | @ Cl=0.4, Cd= | 0.0045332
|  |  |  | @ Cl=0.6, Cd= | 0.0053387
alpha (deg) | Cl | Cd | Cm | Cl/Cd
-17 | -1.3707 | 0.05504 | -0.035 | -24.9037
-16.5 | -1.4423 | 0.0339 | -0.0555 | -42.5457
-16 | -1.4482 | 0.02899 | -0.055 | -49.9552
-15.5 | -1.4238 | 0.02592 | -0.054 | -54.9306
-15 | -1.3894 | 0.02352 | -0.053 | -59.0731
-14.5 | -1.3493 | 0.02154 | -0.0521 | -62.6416
-14 | -1.3054 | 0.01986 | -0.0514 | -65.7301
-13.5 | -1.2586 | 0.01842 | -0.0507 | -68.3279
-13 | -1.2171 | 0.01575 | -0.0499 | -77.2762
-12.5 | -1.1673 | 0.01444 | -0.0494 | -80.838
-12 | -1.115 | 0.0135 | -0.049 | -82.5926
-11.5 | -1.0618 | 0.01266 | -0.0487 | -83.8705
-11 | -1.0079 | 0.01188 | -0.0485 | -84.8401
-10.5 | -0.9494 | 0.01117 | -0.0492 | -84.9955
-10 | -0.8961 | 0.01064 | -0.0486 | -84.2199
-9.5 | -0.8428 | 0.01014 | -0.048 | -83.1164
-9 | -0.7879 | 0.00966 | -0.0477 | -81.5631
-8.5 | -0.7335 | 0.0088 | -0.0474 | -83.3523
-8 | -0.6773 | 0.00837 | -0.0474 | -80.92
-7.5 | -0.6206 | 0.00801 | -0.0474 | -77.4782
-7 | -0.5636 | 0.00768 | -0.0475 | -73.3854
-6.5 | -0.5063 | 0.0074 | -0.0476 | -68.4189
-5.5 | -0.3916 | 0.00671 | -0.0479 | -58.3607
-5 | -0.3338 | 0.00648 | -0.0481 | -51.5123
-4.5 | -0.2759 | 0.00623 | -0.0483 | -44.2857
-4 | -0.2179 | 0.00604 | -0.0485 | -36.0762
-3.5 | -0.1598 | 0.00586 | -0.0488 | -27.2696
-3 | -0.1017 | 0.00567 | -0.0491 | -17.9365
-2.5 | -0.0436 | 0.0055 | -0.0494 | -7.9273
-2 | 0.0145 | 0.00531 | -0.0498 | 2.7307
-1.5 | 0.0725 | 0.0051 | -0.0502 | 14.2157
-1 | 0.1305 | 0.0049 | -0.0507 | 26.6327
-0.5 | 0.1884 | 0.00471 | -0.0511 | 40
0 | 0.2463 | 0.0046 | -0.0516 | 53.5435
0.5 | 0.3042 | 0.00451 | -0.052 | 67.4501
1 | 0.3618 | 0.0045 | -0.0524 | 80.4
1.5 | 0.4194 | 0.00455 | -0.0528 | 92.1758
2 | 0.4764 | 0.00471 | -0.0531 | 101.1465
2.5 | 0.533 | 0.00497 | -0.0533 | 107.2435
3 | 0.5892 | 0.00527 | -0.0534 | 111.8027
3.5 | 0.6442 | 0.00562 | -0.0533 | 114.6263
4 | 0.6962 | 0.00589 | -0.0525 | 118.2003
4.5 | 0.7525 | 0.00631 | -0.0526 | 119.2552
5 | 0.808 | 0.00682 | -0.0526 | 118.4751
5.5 | 0.8636 | 0.00727 | -0.0526 | 118.7895
6 | 0.919 | 0.00771 | -0.0526 | 119.1958
6.5 | 0.9742 | 0.00815 | -0.0525 | 119.5337
7 | 1.0292 | 0.00858 | -0.0524 | 119.9534
7.5 | 1.0839 | 0.00901 | -0.0522 | 120.2997
8 | 1.1379 | 0.00953 | -0.052 | 119.4019
8.5 | 1.1919 | 0.00998 | -0.0517 | 119.4289
9 | 1.2448 | 0.01056 | -0.0513 | 117.8788
9.5 | 1.2972 | 0.01113 | -0.0509 | 116.5499
10 | 1.3493 | 0.0117 | -0.0504 | 115.3248
10.5 | 1.4001 | 0.01237 | -0.0497 | 113.1851
11 | 1.4486 | 0.01327 | -0.0487 | 109.1635
11.5 | 1.4981 | 0.01395 | -0.0478 | 107.3907
12 | 1.5462 | 0.01471 | -0.0468 | 105.1122
12.5 | 1.5927 | 0.01556 | -0.0456 | 102.3586
13 | 1.6371 | 0.01651 | -0.0441 | 99.1581
13.5 | 1.6776 | 0.0177 | -0.0421 | 94.7797
14 | 1.7124 | 0.01921 | -0.0394 | 89.1411
14.5 | 1.7471 | 0.02042 | -0.0366 | 85.5583
15 | 1.7705 | 0.02181 | -0.0323 | 81.1784
15.5 | 1.7909 | 0.02362 | -0.0284 | 75.8213
16 | 1.809 | 0.02586 | -0.0251 | 69.9536
16.5 | 1.8237 | 0.02863 | -0.0223 | 63.6989
17 | 1.835 | 0.03199 | -0.0201 | 57.3617
17.5 | 1.8405 | 0.03617 | -0.0185 | 50.8847
18 | 1.8392 | 0.04141 | -0.0176 | 44.4144
18.5 | 1.8318 | 0.04777 | -0.0177 | 38.3462
19 | 1.8159 | 0.05572 | -0.0191 | 32.5897
19.5 | 1.79 | 0.06575 | -0.0221 | 27.2243
20 | 1.7516 | 0.07834 | -0.027 | 22.3589

## 77. Re 5M Mach 0.25 (1)
BIGFOIL.COM POLAR EXPORT
SB95 9.5_2
SB95 9.5/2 |  |  |  | Cl Max: | 1.194 | at alpha= | 9.5 | deg
JavaFoil+Calcfoil stall+Eppler ext transition |  |  |  | L/D Max: | 130.652 | at alpha= | 7.5 | deg
Re: | 5000000 |  |  | Cd Min: | 0.0055 | at alpha= | -0.5 | deg
Mach: | 0.25 |  |  | Cl=0 at alpha= | -2.1557 | deg
|  |  |  | @ Cl=0.1, Cd= | 0.0055974
|  |  |  | @ Cl=0.4, Cd= | 0.0055349
|  |  |  | @ Cl=0.6, Cd= | 0.0058388
alpha (deg) | Cl | Cd | Cm | Cl/Cd
-14 | -0.309 | 0.10607 | -0.019 | -2.915
-13.5 | -0.359 | 0.09708 | -0.02 | -3.694
-13 | -0.403 | 0.09167 | -0.02 | -4.394
-12.5 | -0.442 | 0.08668 | -0.02 | -5.096
-12 | -0.476 | 0.08101 | -0.021 | -5.876
-11.5 | -0.503 | 0.07679 | -0.02 | -6.548
-11 | -0.525 | 0.07041 | -0.022 | -7.455
-10.5 | -0.539 | 0.06598 | -0.022 | -8.169
-10 | -0.546 | 0.06219 | -0.023 | -8.772
-9.5 | -0.552 | 0.05318 | -0.027 | -10.379
-9 | -0.661 | 0.01179 | -0.043 | -56.05
-8.5 | -0.64 | 0.00782 | -0.044 | -81.77
-8 | -0.61 | 0.00757 | -0.044 | -80.652
-7.5 | -0.575 | 0.00734 | -0.044 | -78.389
-7 | -0.535 | 0.00706 | -0.045 | -75.851
-6.5 | -0.491 | 0.00693 | -0.045 | -70.815
-6 | -0.442 | 0.00675 | -0.045 | -65.491
-5.5 | -0.391 | 0.00663 | -0.046 | -58.936
-5 | -0.336 | 0.00649 | -0.046 | -51.86
-4.5 | -0.28 | 0.00637 | -0.047 | -43.912
-4 | -0.222 | 0.00629 | -0.047 | -35.263
-3.5 | -0.163 | 0.00623 | -0.047 | -26.111
-3 | -0.103 | 0.00617 | -0.048 | -16.644
-2.5 | -0.042 | 0.00611 | -0.048 | -6.875
-2 | 0.019 | 0.00573 | -0.049 | 3.329
-1.5 | 0.08 | 0.00562 | -0.049 | 14.302
-1 | 0.142 | 0.00555 | -0.049 | 25.535
-0.5 | 0.203 | 0.0055 | -0.05 | 36.883
0 | 0.265 | 0.0055 | -0.05 | 48.149
0.5 | 0.326 | 0.0055 | -0.051 | 59.3
1 | 0.387 | 0.00552 | -0.051 | 70.129
1.5 | 0.448 | 0.00559 | -0.051 | 80.229
2 | 0.509 | 0.00566 | -0.052 | 90.047
2.5 | 0.57 | 0.00577 | -0.052 | 98.85
3 | 0.631 | 0.00591 | -0.053 | 106.638
3.5 | 0.69 | 0.0061 | -0.053 | 113.091
4 | 0.749 | 0.00631 | -0.053 | 118.681
4.5 | 0.807 | 0.00661 | -0.054 | 122.026
5 | 0.863 | 0.00691 | -0.054 | 124.879
5.5 | 0.917 | 0.00737 | -0.054 | 124.441
6 | 0.968 | 0.00756 | -0.055 | 128.058
6.5 | 1.017 | 0.00788 | -0.055 | 129.101
7 | 1.061 | 0.00813 | -0.056 | 130.536
7.5 | 1.102 | 0.00843 | -0.056 | 130.652
8 | 1.138 | 0.00879 | -0.056 | 129.462
8.5 | 1.167 | 0.0092 | -0.057 | 126.787
9 | 1.185 | 0.00962 | -0.057 | 123.161
9.5 | 1.194 | 0.01002 | -0.058 | 119.209
10 | 1.194 | 0.01603 | -0.058 | 74.459
10.5 | 1.183 | 0.01701 | -0.058 | 69.538
11 | 1.141 | 0.0186 | -0.058 | 61.337
11.5 | 1.099 | 0.02038 | -0.057 | 53.908
12 | 1.034 | 0.02511 | -0.056 | 41.172
12.5 | 0.918 | 0.04575 | -0.051 | 20.07
13 | 0.805 | 0.07996 | -0.04 | 10.068
13.5 | 0.733 | 0.09596 | -0.034 | 7.641
14 | 0.671 | 0.10072 | -0.034 | 6.666
14.5 | 0.603 | 0.10854 | -0.033 | 5.555

## 78. Re 5M Mach 0.25 (2)
BIGFOIL.COM POLAR EXPORT
SB95 9.5_2
SB95 9.5/2 |  |  |  | Cl Max: | 1.7082 | at alpha= | 14.5 | deg
XFOIL ncrit=9 |  |  |  | L/D Max: | 119.955 | at alpha= | 7 | deg
Re: | 5000000 |  |  | Cd Min: | 0.20981 | at alpha= | -17 | deg
Mach: | 0.25 |  |  | Cl=0 at alpha= | -2.1223 | deg
|  |  |  | @ Cl=0.1, Cd= | 0.0050671
|  |  |  | @ Cl=0.4, Cd= | 0.0045712
|  |  |  | @ Cl=0.6, Cd= | 0.0053256
alpha (deg) | Cl | Cd | Cm | Cl/Cd
-17 | -0.7152 | 0.20981 | 0.0513 | -3.4088
-16.5 | -0.7007 | 0.20166 | 0.047 | -3.4747
-16 | -0.6838 | 0.19512 | 0.0432 | -3.5045
-15.5 | -0.6679 | 0.18824 | 0.0396 | -3.5481
-15 | -0.6575 | 0.17913 | 0.0355 | -3.6705
-14.5 | -0.6502 | 0.16911 | 0.0311 | -3.8448
-14 | -0.6477 | 0.15817 | 0.0266 | -4.095
-13.5 | -0.944 | 0.08521 | -0.0143 | -11.0785
-13 | -1.0361 | 0.06041 | -0.033 | -17.1511
-12.5 | -1.0775 | 0.0392 | -0.0549 | -27.4872
-12 | -1.118 | 0.02613 | -0.0594 | -42.7861
-11.5 | -1.0975 | 0.01934 | -0.0587 | -56.7477
-11 | -1.0504 | 0.0164 | -0.0575 | -64.0488
-10.5 | -0.9933 | 0.01443 | -0.057 | -68.8358
-10 | -0.9384 | 0.01306 | -0.0556 | -71.853
-9.5 | -0.8827 | 0.01199 | -0.0542 | -73.6197
-9 | -0.8253 | 0.01101 | -0.0531 | -74.9591
-8.5 | -0.7665 | 0.01021 | -0.0523 | -75.0735
-8 | -0.7085 | 0.00911 | -0.0516 | -77.7717
-7.5 | -0.6487 | 0.00851 | -0.0511 | -76.228
-7 | -0.5885 | 0.00805 | -0.0508 | -73.1056
-6.5 | -0.5281 | 0.00766 | -0.0505 | -68.9426
-6 | -0.4679 | 0.00724 | -0.0503 | -64.6271
-5.5 | -0.4076 | 0.00687 | -0.0502 | -59.3304
-5 | -0.3471 | 0.00661 | -0.0502 | -52.5113
-4.5 | -0.2867 | 0.00633 | -0.0503 | -45.2923
-4 | -0.2263 | 0.00613 | -0.0504 | -36.9168
-3.5 | -0.1659 | 0.00592 | -0.0505 | -28.0236
-3 | -0.1056 | 0.00574 | -0.0508 | -18.3972
-2.5 | -0.0454 | 0.00556 | -0.051 | -8.1655
-2 | 0.0147 | 0.00537 | -0.0513 | 2.7374
-1.5 | 0.0747 | 0.00516 | -0.0517 | 14.4767
-1 | 0.1346 | 0.00494 | -0.0521 | 27.247
-0.5 | 0.1944 | 0.00475 | -0.0526 | 40.9263
0 | 0.2542 | 0.00464 | -0.053 | 54.7845
0.5 | 0.3139 | 0.00455 | -0.0535 | 68.989
1 | 0.3735 | 0.00454 | -0.0539 | 82.2687
1.5 | 0.4329 | 0.00461 | -0.0542 | 93.9046
2 | 0.4918 | 0.00478 | -0.0545 | 102.887
2.5 | 0.5503 | 0.00506 | -0.0546 | 108.7549
3 | 0.6083 | 0.00537 | -0.0547 | 113.2775
3.5 | 0.6655 | 0.00573 | -0.0545 | 116.1431
4 | 0.7199 | 0.00607 | -0.0537 | 118.5997
4.5 | 0.7774 | 0.00649 | -0.0534 | 119.7843
5 | 0.8351 | 0.00703 | -0.0532 | 118.7909
5.5 | 0.8931 | 0.00749 | -0.053 | 119.239
6 | 0.951 | 0.00795 | -0.0528 | 119.6226
6.5 | 1.0088 | 0.00841 | -0.0524 | 119.9524
7 | 1.0664 | 0.00889 | -0.052 | 119.955
7.5 | 1.1234 | 0.00944 | -0.0514 | 119.0042
8 | 1.1807 | 0.00994 | -0.0507 | 118.7827
8.5 | 1.2368 | 0.01058 | -0.0499 | 116.8998
9 | 1.2925 | 0.01123 | -0.0489 | 115.0935
9.5 | 1.3479 | 0.01191 | -0.0477 | 113.1738
10 | 1.4013 | 0.01277 | -0.0463 | 109.7338
10.5 | 1.4532 | 0.01376 | -0.0445 | 105.6105
11 | 1.5049 | 0.01469 | -0.0427 | 102.4438
11.5 | 1.5543 | 0.01578 | -0.0405 | 98.4981
12 | 1.6006 | 0.01704 | -0.0379 | 93.9319
12.5 | 1.6403 | 0.01872 | -0.0345 | 87.6229
13 | 1.6688 | 0.02082 | -0.0297 | 80.1537
13.5 | 1.6877 | 0.02291 | -0.0239 | 73.6665
14 | 1.7014 | 0.02578 | -0.0191 | 65.9969
14.5 | 1.7082 | 0.02969 | -0.0153 | 57.5345
15 | 1.7071 | 0.03483 | -0.0127 | 49.0123
15.5 | 1.6962 | 0.04157 | -0.0118 | 40.8035
16 | 1.6759 | 0.05017 | -0.0129 | 33.4044
16.5 | 1.6454 | 0.06098 | -0.0163 | 26.9826
17 | 1.606 | 0.07412 | -0.022 | 21.6676
17.5 | 1.5547 | 0.08988 | -0.0297 | 17.2975
18 | 1.493 | 0.10802 | -0.0391 | 13.8215
18.5 | 1.4246 | 0.12808 | -0.05 | 11.1227
19 | 1.3506 | 0.15042 | -0.0631 | 8.9789
19.5 | 1.2798 | 0.17418 | -0.0784 | 7.3476

## 79. Re 5M Mach 0.50 (1)
BIGFOIL.COM POLAR EXPORT
SB95 9.5_2
SB95 9.5/2 |  |  |  | Cl Max: | 1.207 | at alpha= | 20 | deg
JavaFoil+Calcfoil stall+Eppler ext transition |  |  |  | L/D Max: | 123.846 | at alpha= | 6 | deg
Re: | 5000000 |  |  | Cd Min: | 0.00569 | at alpha= | -0.5 | deg
Mach: | 0.5 |  |  | Cl=0 at alpha= | -2.1544 | deg
|  |  |  | @ Cl=0.1, Cd= | 0.0058268
|  |  |  | @ Cl=0.4, Cd= | 0.0057256
|  |  |  | @ Cl=0.6, Cd= | 0.0060284
alpha (deg) | Cl | Cd | Cm | Cl/Cd
-20 | -0.978 | 0.15977 | -0.025 | -6.123
-19.5 | -0.95 | 0.15472 | -0.025 | -6.142
-19 | -0.921 | 0.15206 | -0.025 | -6.059
-18.5 | -0.893 | 0.14841 | -0.024 | -6.014
-18 | -0.866 | 0.14396 | -0.024 | -6.015
-17.5 | -0.839 | 0.13711 | -0.024 | -6.121
-17 | -0.812 | 0.13407 | -0.024 | -6.06
-16.5 | -0.786 | 0.12933 | -0.025 | -6.075
-16 | -0.759 | 0.12596 | -0.025 | -6.025
-15.5 | -0.733 | 0.12111 | -0.025 | -6.05
-15 | -0.705 | 0.11666 | -0.025 | -6.043
-14.5 | -0.677 | 0.11144 | -0.024 | -6.072
-14 | -0.648 | 0.10918 | -0.023 | -5.934
-13.5 | -0.621 | 0.10289 | -0.023 | -6.034
-13 | -0.594 | 0.09659 | -0.023 | -6.147
-12.5 | -0.567 | 0.09334 | -0.023 | -6.072
-12 | -0.54 | 0.09337 | -0.024 | -5.781
-11.5 | -0.512 | 0.08881 | -0.023 | -5.768
-11 | -0.486 | 0.07711 | -0.024 | -6.299
-10.5 | -0.459 | 0.07049 | -0.024 | -6.509
-10 | -0.433 | 0.06368 | -0.026 | -6.799
-9.5 | -0.41 | 0.0556 | -0.03 | -7.368
-9 | -0.375 | 0.06506 | -0.022 | -5.771
-8.5 | -0.349 | 0.05722 | -0.024 | -6.097
-8 | -0.324 | 0.04998 | -0.028 | -6.486
-7.5 | -0.336 | 0.01822 | -0.045 | -18.46
-7 | -0.266 | 0.04917 | -0.023 | -5.414
-6.5 | -0.24 | 0.04345 | -0.027 | -5.528
-6 | -0.42 | 0.00748 | -0.051 | -56.227
-5.5 | -0.402 | 0.00721 | -0.051 | -55.797
-5 | -0.359 | 0.00697 | -0.052 | -51.583
-4.5 | -0.305 | 0.00674 | -0.052 | -45.238
-4 | -0.245 | 0.00664 | -0.053 | -36.813
-3.5 | -0.181 | 0.00651 | -0.053 | -27.726
-3 | -0.114 | 0.00644 | -0.053 | -17.76
-2.5 | -0.047 | 0.00632 | -0.054 | -7.404
-2 | 0.021 | 0.006 | -0.054 | 3.551
-1.5 | 0.09 | 0.00584 | -0.055 | 15.364
-1 | 0.158 | 0.00575 | -0.055 | 27.536
-0.5 | 0.227 | 0.00569 | -0.056 | 39.843
0 | 0.296 | 0.0057 | -0.056 | 51.948
0.5 | 0.364 | 0.00571 | -0.056 | 63.811
1 | 0.433 | 0.00574 | -0.057 | 75.433
1.5 | 0.501 | 0.00584 | -0.057 | 85.771
2 | 0.569 | 0.00596 | -0.058 | 95.52
2.5 | 0.637 | 0.00611 | -0.058 | 104.192
3 | 0.704 | 0.00632 | -0.059 | 111.29
3.5 | 0.77 | 0.00657 | -0.059 | 117.075
4 | 0.834 | 0.00686 | -0.06 | 121.528
4.5 | 0.896 | 0.00734 | -0.06 | 122.108
5 | 0.954 | 0.00793 | -0.06 | 120.306
5.5 | 1.005 | 0.00828 | -0.061 | 121.365
6 | 1.046 | 0.00845 | -0.061 | 123.846
6.5 | 1.072 | 0.01339 | -0.062 | 80.026
7 | 1.069 | 0.00976 | -0.062 | 109.511
7.5 | 0.99 | 0.01352 | -0.063 | 73.17
8 | 0.669 | 0.019 | -0.061 | 35.23
8.5 | 0.715 | 0.01778 | -0.063 | 40.217
9 | 0.723 | 0.02247 | -0.061 | 32.156
9.5 | 0.636 | 0.07048 | -0.029 | 9.023
10 | 0.77 | 0.02766 | -0.06 | 27.819
10.5 | 0.696 | 0.07256 | -0.037 | 9.593
11 | 0.718 | 0.08479 | -0.033 | 8.469
11.5 | 0.744 | 0.08891 | -0.033 | 8.374
12 | 0.771 | 0.09268 | -0.033 | 8.321
12.5 | 0.798 | 0.09577 | -0.034 | 8.335
13 | 0.829 | 0.1006 | -0.038 | 8.241
13.5 | 0.86 | 0.10433 | -0.041 | 8.241
14 | 0.882 | 0.10963 | -0.038 | 8.042
14.5 | 0.908 | 0.11519 | -0.039 | 7.886
15 | 0.935 | 0.11715 | -0.039 | 7.981
15.5 | 0.967 | 0.11927 | -0.042 | 8.108
16 | 0.999 | 0.12214 | -0.045 | 8.176
16.5 | 1.029 | 0.12466 | -0.046 | 8.256
17 | 1.056 | 0.13283 | -0.047 | 7.949
17.5 | 1.076 | 0.14986 | -0.045 | 7.18
18 | 1.099 | 0.14335 | -0.044 | 7.665
18.5 | 1.125 | 0.14893 | -0.045 | 7.555
19 | 1.156 | 0.15045 | -0.047 | 7.685
19.5 | 1.186 | 0.15366 | -0.048 | 7.718
20 | 1.207 | 0.17428 | -0.047 | 6.929

## 80. Re 5M Mach 0.50 (2)
BIGFOIL.COM POLAR EXPORT
SB95 9.5_2
SB95 9.5/2 |  |  |  | Cl Max: | 1.3481 | at alpha= | 8.5 | deg
XFOIL ncrit=9 |  |  |  | L/D Max: | 121.904 | at alpha= | 4.5 | deg
Re: | 5000000 |  |  | Cd Min: | 0.28274 | at alpha= | -20 | deg
Mach: | 0.5 |  |  | Cl=0 at alpha= | -2.1101 | deg
|  |  |  | @ Cl=0.1, Cd= | 0.0053396
|  |  |  | @ Cl=0.4, Cd= | 0.00475
|  |  |  | @ Cl=0.6, Cd= | 0.0052672
alpha (deg) | Cl | Cd | Cm | Cl/Cd
-20 | -0.8819 | 0.28274 | 0.0913 | -3.1191
-19.5 | -0.8598 | 0.2733 | 0.0858 | -3.146
-19 | -0.8369 | 0.2657 | 0.0806 | -3.1498
-18.5 | -0.8143 | 0.25713 | 0.0753 | -3.1669
-18 | -0.792 | 0.2484 | 0.0702 | -3.1884
-17.5 | -0.7701 | 0.23958 | 0.065 | -3.2144
-17 | -0.7486 | 0.2308 | 0.06 | -3.2435
-16.5 | -0.7277 | 0.22186 | 0.0551 | -3.28
-16 | -0.7079 | 0.21264 | 0.0502 | -3.3291
-15.5 | -0.689 | 0.20341 | 0.0454 | -3.3872
-15 | -0.668 | 0.19582 | 0.0411 | -3.4113
-14.5 | -0.6482 | 0.18777 | 0.0368 | -3.4521
-14 | -0.6303 | 0.17922 | 0.0325 | -3.5169
-13.5 | -0.6142 | 0.17043 | 0.0283 | -3.6038
-13 | -0.5994 | 0.16144 | 0.0241 | -3.7128
-12.5 | -0.5886 | 0.15167 | 0.0199 | -3.8808
-12 | -0.5768 | 0.14266 | 0.016 | -4.0432
-11.5 | -0.5683 | 0.13356 | 0.0118 | -4.255
-11 | -0.5575 | 0.12525 | 0.0081 | -4.4511
-10.5 | -0.5497 | 0.11655 | 0.0042 | -4.7164
-10 | -0.545 | 0.10735 | 0 | -5.0769
-9.5 | -0.5435 | 0.09778 | -0.0047 | -5.5584
-9 | -0.5509 | 0.08753 | -0.0097 | -6.2938
-8.5 | -0.5622 | 0.07696 | -0.0157 | -7.3051
-8 | -0.5742 | 0.06594 | -0.0237 | -8.7079
-7.5 | -0.5851 | 0.05235 | -0.0408 | -11.1767
-7 | -0.5898 | 0.0354 | -0.0591 | -16.661
-6.5 | -0.5762 | 0.02335 | -0.0644 | -24.6767
-6 | -0.5449 | 0.01302 | -0.0649 | -41.851
-5.5 | -0.4828 | 0.00899 | -0.0629 | -53.7041
-5 | -0.4113 | 0.0076 | -0.0612 | -54.1184
-4.5 | -0.3385 | 0.00699 | -0.06 | -48.4263
-4 | -0.2663 | 0.00657 | -0.0591 | -40.5327
-3.5 | -0.195 | 0.00624 | -0.0586 | -31.25
-3 | -0.1243 | 0.006 | -0.0583 | -20.7167
-2.5 | -0.0542 | 0.00581 | -0.0581 | -9.3287
-2 | 0.0153 | 0.00561 | -0.0581 | 2.7273
-1.5 | 0.0843 | 0.00539 | -0.0583 | 15.6401
-1 | 0.1528 | 0.00517 | -0.0586 | 29.5551
-0.5 | 0.2212 | 0.00494 | -0.0591 | 44.7773
0 | 0.2895 | 0.00481 | -0.0595 | 60.1871
0.5 | 0.3577 | 0.00475 | -0.0599 | 75.3053
1 | 0.4258 | 0.00475 | -0.0602 | 89.6421
1.5 | 0.4938 | 0.00484 | -0.0604 | 102.0248
2 | 0.5612 | 0.00507 | -0.0604 | 110.6903
2.5 | 0.6281 | 0.00541 | -0.0603 | 116.0998
3 | 0.6949 | 0.00581 | -0.0599 | 119.6041
3.5 | 0.7608 | 0.00631 | -0.0592 | 120.5705
4 | 0.825 | 0.00679 | -0.0578 | 121.5022
4.5 | 0.8899 | 0.0073 | -0.0561 | 121.9041
5 | 0.9583 | 0.0079 | -0.0549 | 121.3038
5.5 | 1.0273 | 0.00851 | -0.0534 | 120.7168
6 | 1.0969 | 0.00913 | -0.0515 | 120.1424
6.5 | 1.1665 | 0.00985 | -0.0491 | 118.4264
7 | 1.2351 | 0.0108 | -0.0459 | 114.3611
7.5 | 1.2989 | 0.01225 | -0.0416 | 106.0327
8 | 1.344 | 0.01516 | -0.0347 | 88.6544
8.5 | 1.3481 | 0.02043 | -0.0249 | 65.9863
9 | 1.3203 | 0.0269 | -0.0158 | 49.0818
9.5 | 1.2865 | 0.03546 | -0.0128 | 36.2803
10 | 1.251 | 0.04596 | -0.015 | 27.2193
10.5 | 1.2154 | 0.05838 | -0.0213 | 20.8188
11 | 1.1819 | 0.07213 | -0.0295 | 16.3857
11.5 | 1.1507 | 0.08648 | -0.0379 | 13.306
12 | 1.122 | 0.10062 | -0.0451 | 11.1509
12.5 | 1.0956 | 0.11425 | -0.0515 | 9.5895
13 | 1.0727 | 0.12769 | -0.0583 | 8.4008
13.5 | 1.054 | 0.14121 | -0.0656 | 7.4641

## 81. Re 6M Mach 0.00 (1)
BIGFOIL.COM POLAR EXPORT
SB95 9.5_2
SB95 9.5/2 |  |  |  | Cl Max: | 1.25 | at alpha= | 11.5 | deg
JavaFoil+Calcfoil stall+Eppler ext transition |  |  |  | L/D Max: | 135.271 | at alpha= | 8 | deg
Re: | 6000000 |  |  | Cd Min: | 0.00554 | at alpha= | 0 | deg
Mach: | 0 |  |  | Cl=0 at alpha= | -2.1525 | deg
|  |  |  | @ Cl=0.1, Cd= | 0.0056214
|  |  |  | @ Cl=0.4, Cd= | 0.0056054
|  |  |  | @ Cl=0.6, Cd= | 0.0059039
alpha (deg) | Cl | Cd | Cm | Cl/Cd
-15.5 | -0.557 | 0.11245 | -0.019 | -4.954
-15 | -0.572 | 0.10564 | -0.02 | -5.419
-14.5 | -0.586 | 0.09943 | -0.02 | -5.898
-14 | -0.6 | 0.09296 | -0.021 | -6.453
-13.5 | -0.611 | 0.08753 | -0.021 | -6.978
-13 | -0.62 | 0.08154 | -0.022 | -7.603
-12.5 | -0.627 | 0.07519 | -0.024 | -8.342
-12 | -0.633 | 0.06799 | -0.025 | -9.314
-11.5 | -0.643 | 0.05676 | -0.028 | -11.324
-11 | -0.674 | 0.03353 | -0.034 | -20.118
-10.5 | -0.736 | 0.01307 | -0.04 | -56.284
-10 | -0.734 | 0.01192 | -0.041 | -61.53
-9.5 | -0.713 | 0.00789 | -0.041 | -90.281
-9 | -0.686 | 0.00763 | -0.042 | -89.914
-8.5 | -0.653 | 0.00741 | -0.042 | -88.14
-8 | -0.616 | 0.00727 | -0.043 | -84.685
-7.5 | -0.575 | 0.00708 | -0.043 | -81.163
-7 | -0.53 | 0.00691 | -0.043 | -76.776
-6.5 | -0.483 | 0.00674 | -0.044 | -71.717
-6 | -0.433 | 0.00663 | -0.044 | -65.346
-5.5 | -0.381 | 0.00647 | -0.044 | -58.948
-5 | -0.328 | 0.0064 | -0.045 | -51.167
-4.5 | -0.272 | 0.00631 | -0.045 | -43.102
-4 | -0.215 | 0.00625 | -0.045 | -34.495
-3.5 | -0.158 | 0.0062 | -0.046 | -25.468
-3 | -0.1 | 0.00611 | -0.046 | -16.274
-2.5 | -0.041 | 0.00601 | -0.047 | -6.767
-2 | 0.018 | 0.00576 | -0.047 | 3.209
-1.5 | 0.078 | 0.00564 | -0.047 | 13.789
-1 | 0.137 | 0.00559 | -0.048 | 24.528
-0.5 | 0.197 | 0.00556 | -0.048 | 35.358
0 | 0.256 | 0.00554 | -0.049 | 46.263
0.5 | 0.316 | 0.00555 | -0.049 | 56.849
1 | 0.375 | 0.00558 | -0.049 | 67.15
1.5 | 0.434 | 0.00564 | -0.05 | 76.937
2 | 0.493 | 0.00571 | -0.05 | 86.418
2.5 | 0.552 | 0.00579 | -0.05 | 95.299
3 | 0.611 | 0.00593 | -0.051 | 103.02
3.5 | 0.669 | 0.00607 | -0.051 | 110.112
4 | 0.726 | 0.00626 | -0.052 | 115.93
4.5 | 0.782 | 0.00653 | -0.052 | 119.854
5 | 0.838 | 0.00678 | -0.052 | 123.448
5.5 | 0.891 | 0.00719 | -0.053 | 123.885
6 | 0.942 | 0.00741 | -0.053 | 127.131
6.5 | 0.991 | 0.00755 | -0.053 | 131.365
7 | 1.038 | 0.00778 | -0.054 | 133.436
7.5 | 1.082 | 0.00802 | -0.054 | 134.89
8 | 1.122 | 0.0083 | -0.055 | 135.271
8.5 | 1.159 | 0.00866 | -0.055 | 133.741
9 | 1.188 | 0.00895 | -0.055 | 132.739
9.5 | 1.212 | 0.00928 | -0.056 | 130.615
10 | 1.23 | 0.01438 | -0.056 | 85.519
10.5 | 1.242 | 0.01505 | -0.056 | 82.558
11 | 1.249 | 0.01586 | -0.057 | 78.746
11.5 | 1.25 | 0.01659 | -0.057 | 75.35
12 | 1.23 | 0.01762 | -0.057 | 69.827
12.5 | 1.21 | 0.01908 | -0.057 | 63.416
13 | 1.185 | 0.02102 | -0.056 | 56.369
13.5 | 1.154 | 0.02354 | -0.056 | 49.042
14 | 1.122 | 0.02632 | -0.056 | 42.622
14.5 | 1.072 | 0.03363 | -0.055 | 31.889
15 | 1.018 | 0.04429 | -0.053 | 22.994
15.5 | 0.951 | 0.06544 | -0.049 | 14.534
16 | 0.879 | 0.09903 | -0.042 | 8.875
16.5 | 0.842 | 0.11086 | -0.039 | 7.595

## 82. Re 6M Mach 0.00 (2)
BIGFOIL.COM POLAR EXPORT
SB95 9.5_2
SB95 9.5/2 |  |  |  | Cl Max: | 1.8948 | at alpha= | 18.5 | deg
XFOIL ncrit=9 |  |  |  | L/D Max: | 124.728 | at alpha= | 7.5 | deg
Re: | 6000000 |  |  | Cd Min: | 0.05936 | at alpha= | 20 | deg
Mach: | 0 |  |  | Cl=0 at alpha= | -2.1228 | deg
|  |  |  | @ Cl=0.1, Cd= | 0.0049721
|  |  |  | @ Cl=0.4, Cd= | 0.0045762
|  |  |  | @ Cl=0.6, Cd= | 0.0053772
alpha (deg) | Cl | Cd | Cm | Cl/Cd
-18.5 | -1.5643 | 0.04034 | -0.0488 | -38.7779
-18 | -1.5829 | 0.03162 | -0.0552 | -50.0601
-17.5 | -1.5848 | 0.02773 | -0.0536 | -57.1511
-17 | -1.56 | 0.02525 | -0.0523 | -61.7822
-16.5 | -1.5268 | 0.02324 | -0.0512 | -65.6971
-16 | -1.4885 | 0.02153 | -0.0503 | -69.1361
-15.5 | -1.4467 | 0.02004 | -0.0496 | -72.1906
-15 | -1.4021 | 0.01874 | -0.049 | -74.8186
-14.5 | -1.3556 | 0.01758 | -0.0486 | -77.1104
-14 | -1.3074 | 0.01653 | -0.0482 | -79.0926
-13.5 | -1.2579 | 0.0156 | -0.0479 | -80.6346
-13 | -1.2109 | 0.014 | -0.0474 | -86.4929
-12.5 | -1.1605 | 0.01292 | -0.0471 | -89.822
-12 | -1.1084 | 0.01211 | -0.047 | -91.5277
-11.5 | -1.0554 | 0.01139 | -0.0469 | -92.6602
-11 | -1.001 | 0.01074 | -0.047 | -93.203
-9.5 | -0.8389 | 0.00935 | -0.0465 | -89.7219
-9 | -0.7839 | 0.00895 | -0.0464 | -87.5866
-8.5 | -0.729 | 0.00836 | -0.0464 | -87.201
-8 | -0.6733 | 0.00793 | -0.0464 | -84.9054
-7.5 | -0.617 | 0.0076 | -0.0466 | -81.1842
-7 | -0.5604 | 0.0073 | -0.0467 | -76.7671
-6.5 | -0.5035 | 0.00704 | -0.0469 | -71.5199
-6 | -0.4466 | 0.0067 | -0.0471 | -66.6567
-5.5 | -0.3894 | 0.00645 | -0.0474 | -60.3721
-5 | -0.3319 | 0.00626 | -0.0476 | -53.0192
-4.5 | -0.2745 | 0.00602 | -0.0479 | -45.598
-4 | -0.2168 | 0.00586 | -0.0482 | -36.9966
-3.5 | -0.1591 | 0.0057 | -0.0485 | -27.9123
-3 | -0.1013 | 0.00553 | -0.0488 | -18.3183
-2.5 | -0.0436 | 0.00539 | -0.0491 | -8.0891
-2 | 0.0142 | 0.00523 | -0.0495 | 2.7151
-1.5 | 0.0719 | 0.00505 | -0.0499 | 14.2376
-1 | 0.1296 | 0.00489 | -0.0504 | 26.5031
-0.5 | 0.1872 | 0.00473 | -0.0508 | 39.5772
0 | 0.2449 | 0.00462 | -0.0513 | 53.0087
0.5 | 0.3024 | 0.00454 | -0.0518 | 66.6079
1 | 0.3598 | 0.00452 | -0.0522 | 79.6018
1.5 | 0.417 | 0.0046 | -0.0526 | 90.6522
2.5 | 0.5301 | 0.00501 | -0.0532 | 105.8084
3 | 0.5862 | 0.00529 | -0.0533 | 110.8129
3.5 | 0.6416 | 0.00564 | -0.0534 | 113.7589
4 | 0.6964 | 0.00593 | -0.0533 | 117.4368
4.5 | 0.7488 | 0.00615 | -0.0526 | 121.7561
5 | 0.8042 | 0.00661 | -0.0527 | 121.6641
5.5 | 0.8597 | 0.00702 | -0.0527 | 122.4644
6 | 0.9147 | 0.00745 | -0.0528 | 122.7785
6.5 | 0.9698 | 0.00785 | -0.0528 | 123.5414
7 | 1.0244 | 0.00826 | -0.0527 | 124.0194
7.5 | 1.0789 | 0.00865 | -0.0527 | 124.7283
8 | 1.1327 | 0.00911 | -0.0526 | 124.3359
8.5 | 1.1864 | 0.00954 | -0.0524 | 124.3606
9 | 1.2388 | 0.01011 | -0.0521 | 122.5321
9.5 | 1.2915 | 0.01058 | -0.0519 | 122.0699
10 | 1.3433 | 0.0111 | -0.0515 | 121.018
10.5 | 1.3938 | 0.01174 | -0.051 | 118.7223
11 | 1.4433 | 0.01246 | -0.0503 | 115.8347
11.5 | 1.4929 | 0.01308 | -0.0497 | 114.1361
12 | 1.5413 | 0.01376 | -0.049 | 112.0131
12.5 | 1.5884 | 0.01451 | -0.0481 | 109.4693
13 | 1.6334 | 0.01538 | -0.0469 | 106.2029
13.5 | 1.6753 | 0.01646 | -0.0453 | 101.7801
14 | 1.7157 | 0.01752 | -0.0436 | 97.9281
14.5 | 1.7551 | 0.01851 | -0.0417 | 94.819
15 | 1.7908 | 0.01962 | -0.0394 | 91.2742
15.5 | 1.8164 | 0.02085 | -0.0355 | 87.1175
16 | 1.8373 | 0.02241 | -0.0316 | 81.9857
16.5 | 1.8562 | 0.02436 | -0.0282 | 76.1987
17 | 1.8725 | 0.02676 | -0.0253 | 69.9738
17.5 | 1.8849 | 0.02972 | -0.0229 | 63.4219
18 | 1.8926 | 0.03338 | -0.0209 | 56.6986
18.5 | 1.8948 | 0.03789 | -0.0196 | 50.0079
19 | 1.8897 | 0.04352 | -0.0191 | 43.4214
19.5 | 1.8762 | 0.05057 | -0.0195 | 37.101
20 | 1.855 | 0.05936 | -0.0215 | 31.25

## 83. Re 6M Mach 0.10 (1)
BIGFOIL.COM POLAR EXPORT
SB95 9.5_2
SB95 9.5/2 |  |  |  | Cl Max: | 1.241 | at alpha= | 11 | deg
JavaFoil+Calcfoil stall+Eppler ext transition |  |  |  | L/D Max: | 136.505 | at alpha= | 8 | deg
Re: | 6000000 |  |  | Cd Min: | 0.00546 | at alpha= | 0 | deg
Mach: | 0.1 |  |  | Cl=0 at alpha= | -2.1583 | deg
|  |  |  | @ Cl=0.1, Cd= | 0.0055617
|  |  |  | @ Cl=0.4, Cd= | 0.0055334
|  |  |  | @ Cl=0.6, Cd= | 0.0058392
alpha (deg) | Cl | Cd | Cm | Cl/Cd
-15 | -0.538 | 0.10778 | -0.019 | -4.988
-14.5 | -0.555 | 0.10193 | -0.02 | -5.445
-14 | -0.571 | 0.09448 | -0.02 | -6.045
-13.5 | -0.585 | 0.089 | -0.021 | -6.575
-13 | -0.597 | 0.08367 | -0.022 | -7.137
-12.5 | -0.607 | 0.07734 | -0.023 | -7.854
-12 | -0.615 | 0.07122 | -0.024 | -8.629
-11.5 | -0.622 | 0.06311 | -0.026 | -9.852
-11 | -0.636 | 0.04892 | -0.03 | -12.996
-10.5 | -0.703 | 0.01682 | -0.039 | -41.82
-10 | -0.728 | 0.01212 | -0.041 | -60.014
-9.5 | -0.708 | 0.0112 | -0.042 | -63.258
-9 | -0.684 | 0.00756 | -0.042 | -90.46
-8.5 | -0.652 | 0.00735 | -0.042 | -88.769
-8 | -0.616 | 0.00721 | -0.043 | -85.417
-7.5 | -0.575 | 0.00702 | -0.043 | -81.989
-7 | -0.531 | 0.00679 | -0.043 | -78.326
-6.5 | -0.485 | 0.00667 | -0.044 | -72.673
-6 | -0.435 | 0.00653 | -0.044 | -66.592
-5.5 | -0.383 | 0.00641 | -0.045 | -59.731
-5 | -0.329 | 0.00632 | -0.045 | -52.013
-4.5 | -0.273 | 0.00624 | -0.045 | -43.826
-4 | -0.216 | 0.00617 | -0.046 | -35.096
-3.5 | -0.159 | 0.00612 | -0.046 | -25.927
-3 | -0.1 | 0.00609 | -0.046 | -16.427
-2.5 | -0.041 | 0.00593 | -0.047 | -6.896
-2 | 0.019 | 0.00569 | -0.047 | 3.262
-1.5 | 0.078 | 0.00558 | -0.048 | 14.013
-1 | 0.138 | 0.00553 | -0.048 | 24.929
-0.5 | 0.198 | 0.00548 | -0.048 | 36.039
0 | 0.258 | 0.00546 | -0.049 | 47.202
0.5 | 0.317 | 0.00547 | -0.049 | 57.96
1 | 0.377 | 0.00551 | -0.05 | 68.444
1.5 | 0.436 | 0.00557 | -0.05 | 78.335
2 | 0.496 | 0.00563 | -0.05 | 88.008
2.5 | 0.555 | 0.00574 | -0.051 | 96.679
3 | 0.614 | 0.00587 | -0.051 | 104.552
3.5 | 0.672 | 0.00603 | -0.051 | 111.451
4 | 0.73 | 0.00621 | -0.052 | 117.507
4.5 | 0.786 | 0.00645 | -0.052 | 121.912
5 | 0.841 | 0.00674 | -0.053 | 124.797
5.5 | 0.895 | 0.00711 | -0.053 | 125.935
6 | 0.946 | 0.00733 | -0.053 | 129.076
6.5 | 0.995 | 0.00749 | -0.054 | 132.855
7 | 1.042 | 0.00771 | -0.054 | 135.06
7.5 | 1.085 | 0.00796 | -0.055 | 136.332
8 | 1.125 | 0.00824 | -0.055 | 136.505
8.5 | 1.161 | 0.00861 | -0.055 | 134.735
9 | 1.188 | 0.00891 | -0.056 | 133.454
9.5 | 1.211 | 0.00924 | -0.056 | 131.033
10 | 1.227 | 0.01452 | -0.056 | 84.516
10.5 | 1.237 | 0.01523 | -0.057 | 81.213
11 | 1.241 | 0.01608 | -0.057 | 77.143
11.5 | 1.238 | 0.01686 | -0.058 | 73.419
12 | 1.21 | 0.01815 | -0.057 | 66.668
12.5 | 1.186 | 0.01966 | -0.057 | 60.35
13 | 1.155 | 0.02202 | -0.056 | 52.461
13.5 | 1.117 | 0.02546 | -0.056 | 43.862
14 | 1.077 | 0.02924 | -0.055 | 36.837
14.5 | 1.017 | 0.03978 | -0.053 | 25.561
15 | 0.943 | 0.06105 | -0.049 | 15.438
15.5 | 0.862 | 0.09687 | -0.041 | 8.9
16 | 0.822 | 0.10888 | -0.039 | 7.549

## 84. Re 6M Mach 0.10 (2)
BIGFOIL.COM POLAR EXPORT
SB95 9.5_2
SB95 9.5/2 |  |  |  | Cl Max: | 1.874 | at alpha= | 18 | deg
XFOIL ncrit=9 |  |  |  | L/D Max: | 124.553 | at alpha= | 7.5 | deg
Re: | 6000000 |  |  | Cd Min: | 0.23128 | at alpha= | -18.5 | deg
Mach: | 0.1 |  |  | Cl=0 at alpha= | -2.1222 | deg
|  |  |  | @ Cl=0.1, Cd= | 0.0049836
|  |  |  | @ Cl=0.4, Cd= | 0.004583
|  |  |  | @ Cl=0.6, Cd= | 0.0053729
alpha (deg) | Cl | Cd | Cm | Cl/Cd
-20 | -0.5245 | 0.20764 | 0.0328 | -2.526
-19.5 | -0.5166 | 0.20182 | 0.0302 | -2.5597
-19 | -0.5095 | 0.19635 | 0.0276 | -2.5949
-18.5 | -0.7516 | 0.23128 | 0.0625 | -3.2497
-17.5 | -1.4997 | 0.03955 | -0.0516 | -37.9191
-17 | -1.523 | 0.03078 | -0.0576 | -49.4802
-16.5 | -1.5162 | 0.0272 | -0.0556 | -55.7426
-16 | -1.488 | 0.02454 | -0.0543 | -60.6357
-15.5 | -1.4519 | 0.02236 | -0.0532 | -64.9329
-15 | -1.4108 | 0.02054 | -0.0523 | -68.6855
-14.5 | -1.3661 | 0.01898 | -0.0515 | -71.9758
-14 | -1.3189 | 0.01764 | -0.0508 | -74.7676
-13.5 | -1.2696 | 0.01648 | -0.0502 | -77.0388
-13 | -1.219 | 0.01544 | -0.0497 | -78.9508
-12.5 | -1.171 | 0.0137 | -0.0491 | -85.4745
-12 | -1.1191 | 0.01261 | -0.0487 | -88.747
-11.5 | -1.0656 | 0.01178 | -0.0484 | -90.4584
-11 | -1.0105 | 0.01107 | -0.0484 | -91.2827
-10.5 | -0.9542 | 0.01049 | -0.0485 | -90.9628
-10 | -0.9013 | 0.01 | -0.0478 | -90.13
-9.5 | -0.8464 | 0.00952 | -0.0475 | -88.9076
-9 | -0.7908 | 0.00908 | -0.0473 | -87.0925
-8.5 | -0.735 | 0.00857 | -0.0472 | -85.7643
-8 | -0.6789 | 0.00802 | -0.0471 | -84.6509
-7.5 | -0.622 | 0.00767 | -0.0472 | -81.0952
-7 | -0.5648 | 0.00735 | -0.0473 | -76.8435
-6.5 | -0.5074 | 0.00707 | -0.0474 | -71.768
-6 | -0.4499 | 0.00674 | -0.0476 | -66.7507
-5.5 | -0.3922 | 0.00647 | -0.0478 | -60.6182
-5 | -0.3343 | 0.00627 | -0.048 | -53.3174
-4.5 | -0.2764 | 0.00604 | -0.0482 | -45.7616
-4 | -0.2183 | 0.00588 | -0.0485 | -37.1259
-3.5 | -0.1602 | 0.00571 | -0.0488 | -28.056
-3 | -0.102 | 0.00554 | -0.0491 | -18.4116
-2.5 | -0.0439 | 0.0054 | -0.0494 | -8.1296
-2 | 0.0142 | 0.00524 | -0.0498 | 2.7099
-1.5 | 0.0723 | 0.00506 | -0.0502 | 14.2885
-1 | 0.1303 | 0.0049 | -0.0506 | 26.5918
-0.5 | 0.1883 | 0.00473 | -0.0511 | 39.8097
0 | 0.2463 | 0.00463 | -0.0516 | 53.1965
0.5 | 0.3042 | 0.00455 | -0.052 | 66.8571
1 | 0.3619 | 0.00453 | -0.0524 | 79.8896
1.5 | 0.4194 | 0.00461 | -0.0528 | 90.9761
2 | 0.4766 | 0.00476 | -0.0531 | 100.1261
2.5 | 0.5333 | 0.00502 | -0.0534 | 106.2351
3 | 0.5897 | 0.00531 | -0.0536 | 111.0546
3.5 | 0.6454 | 0.00565 | -0.0536 | 114.2301
4 | 0.7005 | 0.00595 | -0.0535 | 117.7311
4.5 | 0.7534 | 0.00618 | -0.0528 | 121.9094
5 | 0.8091 | 0.00665 | -0.0528 | 121.6692
5.5 | 0.865 | 0.00706 | -0.0528 | 122.5212
6 | 0.9205 | 0.00749 | -0.0528 | 122.8972
6.5 | 0.976 | 0.00789 | -0.0528 | 123.7009
7 | 1.0311 | 0.00832 | -0.0527 | 123.9303
7.5 | 1.0861 | 0.00872 | -0.0526 | 124.5528
8 | 1.1405 | 0.00918 | -0.0524 | 124.2375
8.5 | 1.1945 | 0.00964 | -0.0522 | 123.9108
9 | 1.2476 | 0.01021 | -0.0518 | 122.1939
9.5 | 1.3008 | 0.01069 | -0.0514 | 121.6838
10 | 1.353 | 0.01126 | -0.0509 | 120.1599
10.5 | 1.4036 | 0.01197 | -0.0502 | 117.2598
11 | 1.4541 | 0.01265 | -0.0495 | 114.9486
11.5 | 1.5041 | 0.01331 | -0.0487 | 113.0053
12 | 1.5528 | 0.01404 | -0.0477 | 110.5983
12.5 | 1.5998 | 0.01487 | -0.0466 | 107.5857
13 | 1.644 | 0.01589 | -0.045 | 103.4613
13.5 | 1.6852 | 0.01707 | -0.0431 | 98.7229
14 | 1.7265 | 0.01807 | -0.0412 | 95.5451
14.5 | 1.7645 | 0.01919 | -0.0389 | 91.9489
15 | 1.7949 | 0.02043 | -0.0355 | 87.8561
15.5 | 1.8162 | 0.02195 | -0.031 | 82.7426
16 | 1.8356 | 0.02388 | -0.0273 | 76.8677
16.5 | 1.8521 | 0.02631 | -0.0241 | 70.3953
17 | 1.865 | 0.02929 | -0.0214 | 63.6736
17.5 | 1.8728 | 0.03303 | -0.0193 | 56.7
18 | 1.874 | 0.03775 | -0.0178 | 49.6424
18.5 | 1.8661 | 0.04381 | -0.0173 | 42.5953
19 | 1.8475 | 0.05167 | -0.018 | 35.7558
19.5 | 1.8209 | 0.06144 | -0.0205 | 29.637
20 | 1.7835 | 0.07359 | -0.0249 | 24.2356

## 85. Re 6M Mach 0.25 (1)
BIGFOIL.COM POLAR EXPORT
SB95 9.5_2
SB95 9.5/2 |  |  |  | Cl Max: | 1.194 | at alpha= | 9.5 | deg
JavaFoil+Calcfoil stall+Eppler ext transition |  |  |  | L/D Max: | 134.159 | at alpha= | 7.5 | deg
Re: | 6000000 |  |  | Cd Min: | 0.00552 | at alpha= | -0.5 | deg
Mach: | 0.25 |  |  | Cl=0 at alpha= | -2.1557 | deg
|  |  |  | @ Cl=0.1, Cd= | 0.0056039
|  |  |  | @ Cl=0.4, Cd= | 0.0055807
|  |  |  | @ Cl=0.6, Cd= | 0.0058889
alpha (deg) | Cl | Cd | Cm | Cl/Cd
-14 | -0.309 | 0.10488 | -0.019 | -2.95
-13.5 | -0.359 | 0.09622 | -0.02 | -3.73
-13 | -0.403 | 0.09007 | -0.02 | -4.476
-12.5 | -0.442 | 0.08653 | -0.02 | -5.105
-12 | -0.476 | 0.08026 | -0.021 | -5.929
-11.5 | -0.503 | 0.07549 | -0.021 | -6.669
-11 | -0.526 | 0.06911 | -0.023 | -7.61
-10.5 | -0.541 | 0.06385 | -0.024 | -8.475
-10 | -0.548 | 0.06023 | -0.024 | -9.094
-9.5 | -0.567 | 0.04376 | -0.031 | -12.952
-9 | -0.661 | 0.01139 | -0.043 | -58.035
-8.5 | -0.64 | 0.00767 | -0.044 | -83.413
-8 | -0.61 | 0.00745 | -0.044 | -81.961
-7.5 | -0.575 | 0.0072 | -0.044 | -79.871
-7 | -0.535 | 0.00696 | -0.045 | -76.898
-6.5 | -0.491 | 0.00679 | -0.045 | -72.278
-6 | -0.442 | 0.00667 | -0.045 | -66.309
-5.5 | -0.391 | 0.00652 | -0.046 | -59.949
-5 | -0.336 | 0.00638 | -0.046 | -52.673
-4.5 | -0.28 | 0.00629 | -0.047 | -44.474
-4 | -0.222 | 0.00625 | -0.047 | -35.501
-3.5 | -0.163 | 0.00617 | -0.047 | -26.404
-3 | -0.103 | 0.00613 | -0.048 | -16.76
-2.5 | -0.042 | 0.00602 | -0.048 | -6.967
-2 | 0.019 | 0.00578 | -0.049 | 3.3
-1.5 | 0.08 | 0.00562 | -0.049 | 14.282
-1 | 0.142 | 0.00557 | -0.049 | 25.422
-0.5 | 0.203 | 0.00552 | -0.05 | 36.757
0 | 0.265 | 0.00552 | -0.05 | 47.974
0.5 | 0.326 | 0.00554 | -0.051 | 58.886
1 | 0.387 | 0.00557 | -0.051 | 69.511
1.5 | 0.448 | 0.00562 | -0.051 | 79.739
2 | 0.509 | 0.00569 | -0.052 | 89.49
2.5 | 0.57 | 0.00582 | -0.052 | 97.936
3 | 0.631 | 0.00596 | -0.053 | 105.824
3.5 | 0.69 | 0.00611 | -0.053 | 112.959
4 | 0.749 | 0.00631 | -0.053 | 118.68
4.5 | 0.807 | 0.00656 | -0.054 | 123.089
5 | 0.863 | 0.007 | -0.054 | 123.249
5.5 | 0.917 | 0.00727 | -0.054 | 126.108
6 | 0.968 | 0.0075 | -0.055 | 129.1
6.5 | 1.017 | 0.00771 | -0.055 | 131.924
7 | 1.061 | 0.00792 | -0.056 | 134.008
7.5 | 1.102 | 0.00821 | -0.056 | 134.159
8 | 1.138 | 0.00856 | -0.056 | 132.958
8.5 | 1.167 | 0.00896 | -0.057 | 130.242
9 | 1.185 | 0.00936 | -0.057 | 126.535
9.5 | 1.194 | 0.00975 | -0.058 | 122.537
10 | 1.194 | 0.01555 | -0.058 | 76.783
10.5 | 1.183 | 0.01646 | -0.058 | 71.877
11 | 1.145 | 0.01786 | -0.058 | 64.134
11.5 | 1.103 | 0.01947 | -0.058 | 56.658
12 | 1.041 | 0.02329 | -0.057 | 44.709
12.5 | 0.949 | 0.03472 | -0.054 | 27.328
13 | 0.82 | 0.07017 | -0.044 | 11.687
13.5 | 0.735 | 0.09367 | -0.035 | 7.849
14 | 0.674 | 0.09775 | -0.036 | 6.892
14.5 | 0.604 | 0.10556 | -0.034 | 5.723

## 86. Re 6M Mach 0.25 (2)
BIGFOIL.COM POLAR EXPORT
SB95 9.5_2
SB95 9.5/2 |  |  |  | Cl Max: | 1.7514 | at alpha= | 15 | deg
XFOIL ncrit=9 |  |  |  | L/D Max: | 124.412 | at alpha= | 7 | deg
Re: | 6000000 |  |  | Cd Min: | 0.21853 | at alpha= | -17.5 | deg
Mach: | 0.25 |  |  | Cl=0 at alpha= | -2.1198 | deg
|  |  |  | @ Cl=0.1, Cd= | 0.0050332
|  |  |  | @ Cl=0.4, Cd= | 0.0046156
|  |  |  | @ Cl=0.6, Cd= | 0.0053438
alpha (deg) | Cl | Cd | Cm | Cl/Cd
-17.5 | -0.7303 | 0.21853 | 0.0557 | -3.3419
-17 | -0.7158 | 0.20997 | 0.0514 | -3.4091
-16.5 | -0.7015 | 0.20133 | 0.0471 | -3.4843
-16 | -0.6925 | 0.19103 | 0.0423 | -3.6251
-15.5 | -0.6833 | 0.1817 | 0.0378 | -3.7606
-15 | -0.6702 | 0.17419 | 0.0341 | -3.8475
-14.5 | -0.7753 | 0.13457 | 0.016 | -5.7613
-14 | -0.8809 | 0.10456 | -0.0016 | -8.4248
-13.5 | -0.9323 | 0.08731 | -0.0126 | -10.678
-13 | -1.1112 | 0.04205 | -0.0518 | -26.4257
-12.5 | -1.146 | 0.03067 | -0.0596 | -37.3655
-12 | -1.1361 | 0.02331 | -0.0597 | -48.7387
-11.5 | -1.1 | 0.01891 | -0.0586 | -58.1703
-11 | -1.0595 | 0.01458 | -0.0572 | -72.668
-10.5 | -1.0017 | 0.01296 | -0.0564 | -77.2917
-10 | -0.9461 | 0.01192 | -0.0548 | -79.3708
-9.5 | -0.888 | 0.01104 | -0.0536 | -80.4348
-9 | -0.8293 | 0.0102 | -0.0527 | -81.3039
-8.5 | -0.7698 | 0.00949 | -0.052 | -81.117
-8 | -0.7098 | 0.00891 | -0.0514 | -79.6633
-7.5 | -0.6503 | 0.00812 | -0.0509 | -80.0862
-7 | -0.5899 | 0.00769 | -0.0506 | -76.71
-6.5 | -0.5294 | 0.00732 | -0.0504 | -72.3224
-6 | -0.4688 | 0.00702 | -0.0502 | -66.7806
-5.5 | -0.4084 | 0.00664 | -0.0501 | -61.506
-5 | -0.3478 | 0.00638 | -0.0501 | -54.5141
-4.5 | -0.2873 | 0.00616 | -0.0502 | -46.6396
-4 | -0.2268 | 0.00594 | -0.0503 | -38.1818
-3.5 | -0.1664 | 0.00575 | -0.0505 | -28.9391
-3 | -0.106 | 0.0056 | -0.0507 | -18.9286
-2.5 | -0.0457 | 0.00544 | -0.051 | -8.4007
-2 | 0.0144 | 0.0053 | -0.0513 | 2.717
-1.5 | 0.0744 | 0.00511 | -0.0517 | 14.5597
-1 | 0.1344 | 0.00493 | -0.0521 | 27.2617
-0.5 | 0.1943 | 0.00476 | -0.0526 | 40.8193
0 | 0.2542 | 0.00466 | -0.053 | 54.5494
0.5 | 0.314 | 0.00458 | -0.0535 | 68.559
1 | 0.3736 | 0.00458 | -0.0539 | 81.5721
1.5 | 0.433 | 0.00466 | -0.0543 | 92.9185
2 | 0.4921 | 0.00481 | -0.0545 | 102.3077
2.5 | 0.5506 | 0.00509 | -0.0547 | 108.1729
3 | 0.609 | 0.00539 | -0.0549 | 112.987
3.5 | 0.6666 | 0.00577 | -0.0548 | 115.5286
4 | 0.7237 | 0.0061 | -0.0546 | 118.6393
4.5 | 0.7784 | 0.00636 | -0.0536 | 122.3899
5 | 0.8365 | 0.00682 | -0.0535 | 122.654
5.5 | 0.8947 | 0.00727 | -0.0533 | 123.0674
6 | 0.9528 | 0.00771 | -0.0531 | 123.5798
6.5 | 1.0108 | 0.00815 | -0.0527 | 124.0245
7 | 1.0687 | 0.00859 | -0.0523 | 124.4121
7.5 | 1.1262 | 0.0091 | -0.0518 | 123.7582
8 | 1.1836 | 0.00959 | -0.0512 | 123.4202
8.5 | 1.2399 | 0.01022 | -0.0503 | 121.3209
9 | 1.2965 | 0.01077 | -0.0495 | 120.3807
9.5 | 1.352 | 0.01145 | -0.0483 | 118.0786
10 | 1.4057 | 0.01232 | -0.0469 | 114.099
10.5 | 1.4599 | 0.01308 | -0.0454 | 111.6131
11 | 1.5125 | 0.01396 | -0.0437 | 108.3453
11.5 | 1.5632 | 0.01498 | -0.0417 | 104.3525
12 | 1.6095 | 0.01631 | -0.039 | 98.6818
12.5 | 1.6513 | 0.01788 | -0.0357 | 92.3546
13 | 1.6912 | 0.01938 | -0.0322 | 87.2652
13.5 | 1.7177 | 0.02117 | -0.0269 | 81.1384
14 | 1.7343 | 0.02353 | -0.0214 | 73.7059
14.5 | 1.7459 | 0.02672 | -0.0169 | 65.3406
15 | 1.7514 | 0.0309 | -0.0134 | 56.6796
15.5 | 1.7485 | 0.03637 | -0.0113 | 48.0753
16 | 1.7365 | 0.0434 | -0.0107 | 40.0115
16.5 | 1.714 | 0.05238 | -0.0122 | 32.7224
17 | 1.6821 | 0.06354 | -0.016 | 26.4731
17.5 | 1.6393 | 0.07721 | -0.0221 | 21.2317
18 | 1.5863 | 0.09312 | -0.0299 | 17.035
18.5 | 1.5236 | 0.11124 | -0.0393 | 13.6965
19 | 1.4532 | 0.13141 | -0.0505 | 11.0585
19.5 | 1.3728 | 0.15474 | -0.0647 | 8.8717
20 | 1.2922 | 0.18079 | -0.0822 | 7.1475

## 87. Re 6M Mach 0.50 (1)
BIGFOIL.COM POLAR EXPORT
SB95 9.5_2
SB95 9.5/2 |  |  |  | Cl Max: | 1.208 | at alpha= | 20 | deg
JavaFoil+Calcfoil stall+Eppler ext transition |  |  |  | L/D Max: | 123.457 | at alpha= | 6 | deg
Re: | 6000000 |  |  | Cd Min: | 0.00571 | at alpha= | -0.5 | deg
Mach: | 0.5 |  |  | Cl=0 at alpha= | -2.1544 | deg
|  |  |  | @ Cl=0.1, Cd= | 0.0058423
|  |  |  | @ Cl=0.4, Cd= | 0.0057509
|  |  |  | @ Cl=0.6, Cd= | 0.0060638
alpha (deg) | Cl | Cd | Cm | Cl/Cd
-20 | -0.979 | 0.15509 | -0.026 | -6.312
-19.5 | -0.951 | 0.15254 | -0.025 | -6.237
-19 | -0.923 | 0.14879 | -0.025 | -6.203
-18.5 | -0.894 | 0.14536 | -0.025 | -6.15
-18 | -0.866 | 0.14054 | -0.024 | -6.163
-17.5 | -0.839 | 0.13428 | -0.024 | -6.251
-17 | -0.813 | 0.13089 | -0.025 | -6.209
-16.5 | -0.786 | 0.12599 | -0.025 | -6.237
-16 | -0.759 | 0.12243 | -0.025 | -6.2
-15.5 | -0.733 | 0.12138 | -0.025 | -6.038
-15 | -0.706 | 0.11316 | -0.025 | -6.235
-14.5 | -0.677 | 0.1079 | -0.025 | -6.279
-14 | -0.648 | 0.10534 | -0.023 | -6.152
-13.5 | -0.621 | 0.1017 | -0.023 | -6.106
-13 | -0.594 | 0.09562 | -0.023 | -6.212
-12.5 | -0.567 | 0.0924 | -0.024 | -6.136
-12 | -0.54 | 0.09048 | -0.024 | -5.968
-11.5 | -0.513 | 0.08542 | -0.024 | -6.001
-11 | -0.486 | 0.07494 | -0.024 | -6.485
-10.5 | -0.459 | 0.06859 | -0.025 | -6.692
-10 | -0.435 | 0.06186 | -0.028 | -7.027
-9.5 | -0.417 | 0.04921 | -0.033 | -8.469
-9 | -0.376 | 0.06398 | -0.023 | -5.87
-8.5 | -0.349 | 0.05614 | -0.025 | -6.225
-8 | -0.327 | 0.0475 | -0.031 | -6.874
-7.5 | -0.364 | 0.01157 | -0.049 | -31.47
-7 | -0.266 | 0.04847 | -0.024 | -5.496
-6.5 | -0.242 | 0.04173 | -0.03 | -5.791
-6 | -0.42 | 0.00739 | -0.051 | -56.864
-5.5 | -0.402 | 0.00708 | -0.051 | -56.877
-5 | -0.359 | 0.00686 | -0.052 | -52.354
-4.5 | -0.305 | 0.00668 | -0.052 | -45.648
-4 | -0.245 | 0.00655 | -0.053 | -37.323
-3.5 | -0.181 | 0.00645 | -0.053 | -27.967
-3 | -0.114 | 0.00635 | -0.053 | -18.012
-2.5 | -0.047 | 0.00623 | -0.054 | -7.511
-2 | 0.021 | 0.00605 | -0.054 | 3.523
-1.5 | 0.09 | 0.00586 | -0.055 | 15.306
-1 | 0.158 | 0.00574 | -0.055 | 27.573
-0.5 | 0.227 | 0.00571 | -0.056 | 39.717
0 | 0.296 | 0.00572 | -0.056 | 51.761
0.5 | 0.364 | 0.00573 | -0.056 | 63.602
1 | 0.433 | 0.00577 | -0.057 | 74.946
1.5 | 0.501 | 0.00587 | -0.057 | 85.304
2 | 0.569 | 0.006 | -0.058 | 94.916
2.5 | 0.637 | 0.00614 | -0.058 | 103.687
3 | 0.704 | 0.00633 | -0.059 | 111.15
3.5 | 0.77 | 0.00659 | -0.059 | 116.807
4 | 0.834 | 0.00687 | -0.06 | 121.342
4.5 | 0.896 | 0.00739 | -0.06 | 121.296
5 | 0.954 | 0.0078 | -0.06 | 122.341
5.5 | 1.005 | 0.00815 | -0.061 | 123.269
6 | 1.046 | 0.00847 | -0.061 | 123.457
6.5 | 1.072 | 0.01307 | -0.062 | 82.011
7 | 1.069 | 0.00954 | -0.062 | 112.053
7.5 | 0.99 | 0.01312 | -0.063 | 75.432
8 | 0.677 | 0.01778 | -0.062 | 38.046
8.5 | 0.724 | 0.01428 | -0.064 | 50.711
9 | 0.731 | 0.02056 | -0.062 | 35.573
9.5 | 0.637 | 0.06976 | -0.031 | 9.127
10 | 0.785 | 0.02375 | -0.061 | 33.068
10.5 | 0.706 | 0.06684 | -0.042 | 10.558
11 | 0.718 | 0.08157 | -0.033 | 8.807
11.5 | 0.745 | 0.08836 | -0.033 | 8.428
12 | 0.771 | 0.09148 | -0.034 | 8.432
12.5 | 0.8 | 0.0943 | -0.035 | 8.479
13 | 0.831 | 0.09709 | -0.039 | 8.562
13.5 | 0.862 | 0.10124 | -0.041 | 8.511
14 | 0.882 | 0.11018 | -0.038 | 8.005
14.5 | 0.909 | 0.11214 | -0.039 | 8.103
15 | 0.937 | 0.11694 | -0.04 | 8.014
15.5 | 0.969 | 0.11604 | -0.043 | 8.351
16 | 1.002 | 0.11715 | -0.046 | 8.556
16.5 | 1.033 | 0.12072 | -0.047 | 8.554
17 | 1.058 | 0.12861 | -0.047 | 8.226
17.5 | 1.077 | 0.1473 | -0.046 | 7.314
18 | 1.099 | 0.13814 | -0.044 | 7.956
18.5 | 1.129 | 0.14383 | -0.046 | 7.847
19 | 1.159 | 0.14632 | -0.048 | 7.922
19.5 | 1.19 | 0.14745 | -0.049 | 8.071
20 | 1.208 | 0.18755 | -0.047 | 6.441

## 88. Re 6M Mach 0.50 (2)
BIGFOIL.COM POLAR EXPORT
SB95 9.5_2
SB95 9.5/2 |  |  |  | Cl Max: | 1.3176 | at alpha= | 7.5 | deg
XFOIL ncrit=9 |  |  |  | L/D Max: | 125.481 | at alpha= | 5.5 | deg
Re: | 6000000 |  |  | Cd Min: | 0.28273 | at alpha= | -20 | deg
Mach: | 0.5 |  |  | Cl=0 at alpha= | -2.1079 | deg
|  |  |  | @ Cl=0.1, Cd= | 0.0052637
|  |  |  | @ Cl=0.4, Cd= | 0.0047462
|  |  |  | @ Cl=0.6, Cd= | 0.0052533
alpha (deg) | Cl | Cd | Cm | Cl/Cd
-20 | -0.8823 | 0.28273 | 0.0915 | -3.1206
-19.5 | -0.8601 | 0.27371 | 0.086 | -3.1424
-19 | -0.8381 | 0.26393 | 0.0804 | -3.1755
-18.5 | -0.8153 | 0.25618 | 0.0753 | -3.1825
-18 | -0.7927 | 0.2482 | 0.0702 | -3.1938
-17 | -0.7493 | 0.23067 | 0.0601 | -3.2484
-16.5 | -0.7284 | 0.22187 | 0.0552 | -3.283
-16 | -0.7084 | 0.21284 | 0.0504 | -3.3283
-15.5 | -0.6899 | 0.20317 | 0.0455 | -3.3957
-15 | -0.6716 | 0.1941 | 0.0407 | -3.4601
-14.5 | -0.6521 | 0.18611 | 0.0365 | -3.5038
-14 | -0.6342 | 0.1778 | 0.0323 | -3.5669
-13.5 | -0.6179 | 0.16922 | 0.0281 | -3.6515
-13 | -0.6021 | 0.16074 | 0.0241 | -3.7458
-12.5 | -0.5896 | 0.15166 | 0.02 | -3.8876
-12 | -0.5803 | 0.14202 | 0.0158 | -4.086
-11.5 | -0.5702 | 0.13321 | 0.012 | -4.2805
-11 | -0.5667 | 0.1232 | 0.0075 | -4.5998
-10.5 | -0.5599 | 0.11439 | 0.0035 | -4.8947
-10 | -0.555 | 0.10542 | -0.0008 | -5.2647
-9.5 | -0.5518 | 0.09631 | -0.0054 | -5.7294
-9 | -0.5591 | 0.08673 | -0.0096 | -6.4464
-8.5 | -0.5695 | 0.07596 | -0.0163 | -7.4974
-8 | -0.5829 | 0.06462 | -0.0249 | -9.0204
-7.5 | -0.591 | 0.05002 | -0.0449 | -11.8153
-7 | -0.5948 | 0.03436 | -0.0598 | -17.3108
-6.5 | -0.588 | 0.02075 | -0.0652 | -28.3373
-6 | -0.5498 | 0.01181 | -0.0649 | -46.5538
-5.5 | -0.4849 | 0.00843 | -0.0628 | -57.5208
-5 | -0.4123 | 0.00729 | -0.0611 | -56.5569
-4.5 | -0.3394 | 0.0067 | -0.0599 | -50.6567
-3.5 | -0.1955 | 0.00604 | -0.0585 | -32.3675
-3 | -0.1247 | 0.00583 | -0.0582 | -21.3894
-2.5 | -0.0545 | 0.00567 | -0.0581 | -9.612
-2 | 0.015 | 0.0055 | -0.0581 | 2.7273
-1.5 | 0.0841 | 0.00531 | -0.0583 | 15.838
-1 | 0.1528 | 0.00511 | -0.0586 | 29.9022
-0.5 | 0.2212 | 0.00492 | -0.059 | 44.9593
0.5 | 0.3579 | 0.00474 | -0.0599 | 75.5063
1 | 0.426 | 0.00475 | -0.0602 | 89.6842
1.5 | 0.494 | 0.00485 | -0.0604 | 101.8557
2 | 0.5615 | 0.00507 | -0.0605 | 110.7495
2.5 | 0.6287 | 0.00539 | -0.0604 | 116.6419
3.5 | 0.7621 | 0.00629 | -0.0595 | 121.1606
4 | 0.8284 | 0.00676 | -0.0585 | 122.5444
4.5 | 0.8898 | 0.00711 | -0.056 | 125.1477
5 | 0.9606 | 0.00766 | -0.0553 | 125.4047
5.5 | 1.0302 | 0.00821 | -0.0538 | 125.4811
6 | 1.1004 | 0.0088 | -0.0519 | 125.0455
6.5 | 1.1704 | 0.0095 | -0.0496 | 123.2
7 | 1.2406 | 0.01032 | -0.0466 | 120.2132
7.5 | 1.3176 | 0.01216 | -0.0381 | 108.3553

## 89. Re 7M Mach 0.00 (1)
BIGFOIL.COM POLAR EXPORT
SB95 9.5_2
SB95 9.5/2 |  |  |  | Cl Max: | 1.25 | at alpha= | 11.5 | deg
JavaFoil+Calcfoil stall+Eppler ext transition |  |  |  | L/D Max: | 138.395 | at alpha= | 8 | deg
Re: | 7000000 |  |  | Cd Min: | 0.00556 | at alpha= | 0 | deg
Mach: | 0 |  |  | Cl=0 at alpha= | -2.1525 | deg
|  |  |  | @ Cl=0.1, Cd= | 0.005649
|  |  |  | @ Cl=0.4, Cd= | 0.0056512
|  |  |  | @ Cl=0.6, Cd= | 0.005962
alpha (deg) | Cl | Cd | Cm | Cl/Cd
-15.5 | -0.557 | 0.11053 | -0.019 | -5.042
-15 | -0.573 | 0.10474 | -0.02 | -5.468
-14.5 | -0.587 | 0.09892 | -0.02 | -5.933
-14 | -0.601 | 0.09133 | -0.022 | -6.582
-13.5 | -0.612 | 0.08581 | -0.022 | -7.132
-13 | -0.62 | 0.08146 | -0.022 | -7.611
-12.5 | -0.628 | 0.07449 | -0.024 | -8.429
-12 | -0.634 | 0.06742 | -0.025 | -9.4
-11.5 | -0.645 | 0.05523 | -0.029 | -11.673
-11 | -0.683 | 0.02976 | -0.035 | -22.94
-10.5 | -0.75 | 0.01231 | -0.041 | -60.922
-10 | -0.734 | 0.01156 | -0.041 | -63.453
-9.5 | -0.713 | 0.00774 | -0.041 | -92.04
-9 | -0.686 | 0.00751 | -0.042 | -91.321
-8.5 | -0.654 | 0.00734 | -0.042 | -89.033
-8 | -0.616 | 0.0072 | -0.043 | -85.516
-7.5 | -0.575 | 0.00694 | -0.043 | -82.775
-7 | -0.53 | 0.0068 | -0.043 | -77.986
-6.5 | -0.483 | 0.00668 | -0.044 | -72.388
-6 | -0.433 | 0.00653 | -0.044 | -66.33
-5.5 | -0.381 | 0.00645 | -0.044 | -59.178
-5 | -0.328 | 0.00633 | -0.045 | -51.74
-4.5 | -0.272 | 0.00628 | -0.045 | -43.329
-4 | -0.215 | 0.00621 | -0.045 | -34.722
-3.5 | -0.158 | 0.00616 | -0.046 | -25.613
-3 | -0.1 | 0.00607 | -0.046 | -16.401
-2.5 | -0.041 | 0.00598 | -0.047 | -6.799
-2 | 0.018 | 0.00576 | -0.047 | 3.207
-1.5 | 0.078 | 0.00569 | -0.047 | 13.674
-1 | 0.137 | 0.00558 | -0.048 | 24.572
-0.5 | 0.197 | 0.00557 | -0.048 | 35.3
0 | 0.256 | 0.00556 | -0.049 | 46.092
0.5 | 0.316 | 0.00559 | -0.049 | 56.47
1 | 0.375 | 0.00563 | -0.049 | 66.641
1.5 | 0.434 | 0.00568 | -0.05 | 76.41
2 | 0.493 | 0.00575 | -0.05 | 85.807
2.5 | 0.552 | 0.00584 | -0.05 | 94.615
3 | 0.611 | 0.00599 | -0.051 | 101.92
3.5 | 0.669 | 0.00611 | -0.051 | 109.47
4 | 0.726 | 0.00627 | -0.052 | 115.71
4.5 | 0.782 | 0.00651 | -0.052 | 120.198
5 | 0.838 | 0.00675 | -0.052 | 124.044
5.5 | 0.891 | 0.0071 | -0.053 | 125.451
6 | 0.942 | 0.00733 | -0.053 | 128.578
6.5 | 0.991 | 0.00753 | -0.054 | 131.591
7 | 1.038 | 0.00766 | -0.054 | 135.531
7.5 | 1.082 | 0.00784 | -0.054 | 138.021
8 | 1.122 | 0.00811 | -0.055 | 138.395
8.5 | 1.159 | 0.00847 | -0.055 | 136.862
9 | 1.188 | 0.00878 | -0.055 | 135.292
9.5 | 1.212 | 0.00906 | -0.056 | 133.712
10 | 1.23 | 0.0094 | -0.056 | 130.895
10.5 | 1.242 | 0.00978 | -0.056 | 126.997
11 | 1.249 | 0.01546 | -0.057 | 80.803
11.5 | 1.25 | 0.01615 | -0.057 | 77.439
12 | 1.246 | 0.01705 | -0.058 | 73.07
12.5 | 1.213 | 0.01841 | -0.057 | 65.91
13 | 1.189 | 0.02014 | -0.057 | 59.009
13.5 | 1.159 | 0.02244 | -0.056 | 51.64
14 | 1.127 | 0.0249 | -0.056 | 45.253
14.5 | 1.081 | 0.03088 | -0.055 | 34.988
15 | 1.031 | 0.03898 | -0.054 | 26.46
15.5 | 0.967 | 0.05656 | -0.051 | 17.089
16 | 0.887 | 0.09209 | -0.043 | 9.633
16.5 | 0.851 | 0.1025 | -0.042 | 8.302

## 90. Re 7M Mach 0.00 (2)
BIGFOIL.COM POLAR EXPORT
SB95 9.5_2
SB95 9.5/2 |  |  |  | Cl Max: | 1.914 | at alpha= | 18.5 | deg
XFOIL ncrit=9 |  |  |  | L/D Max: | 128.36 | at alpha= | 8 | deg
Re: | 7000000 |  |  | Cd Min: | 0.05638 | at alpha= | 20 | deg
Mach: | 0 |  |  | Cl=0 at alpha= | -2.1211 | deg
|  |  |  | @ Cl=0.1, Cd= | 0.0049614
|  |  |  | @ Cl=0.4, Cd= | 0.0046467
|  |  |  | @ Cl=0.6, Cd= | 0.0053998
alpha (deg) | Cl | Cd | Cm | Cl/Cd
-19 | -1.614 | 0.03994 | -0.0497 | -40.4106
-18.5 | -1.6315 | 0.03144 | -0.0557 | -51.8925
-18 | -1.6352 | 0.02741 | -0.0543 | -59.6571
-17.5 | -1.6125 | 0.02497 | -0.0527 | -64.5775
-17 | -1.5802 | 0.02298 | -0.0515 | -68.7641
-16.5 | -1.5425 | 0.02128 | -0.0505 | -72.4859
-16 | -1.5012 | 0.01981 | -0.0497 | -75.7799
-15.5 | -1.4572 | 0.01851 | -0.0491 | -78.725
-15 | -1.411 | 0.01735 | -0.0485 | -81.3256
-14.5 | -1.3631 | 0.01632 | -0.0481 | -83.5233
-14 | -1.3139 | 0.01538 | -0.0478 | -85.4291
-13.5 | -1.2635 | 0.01454 | -0.0475 | -86.8982
-13 | -1.2123 | 0.01376 | -0.0473 | -88.1032
-12.5 | -1.1626 | 0.0125 | -0.0469 | -93.008
-12 | -1.1107 | 0.0116 | -0.0468 | -95.75
-11.5 | -1.0576 | 0.01087 | -0.0467 | -97.2953
-11 | -1.0001 | 0.01025 | -0.0474 | -97.5707
-10.5 | -0.9495 | 0.00979 | -0.0465 | -96.9867
-10 | -0.8959 | 0.00936 | -0.0462 | -95.7158
-9.5 | -0.8411 | 0.00894 | -0.0462 | -94.0828
-9 | -0.7857 | 0.00857 | -0.0462 | -91.6803
-8.5 | -0.7299 | 0.00822 | -0.0462 | -88.7956
-8 | -0.6743 | 0.00769 | -0.0463 | -87.6853
-7.5 | -0.6179 | 0.00735 | -0.0464 | -84.068
-7 | -0.5612 | 0.00706 | -0.0466 | -79.4901
-6.5 | -0.5042 | 0.0068 | -0.0468 | -74.1471
-6 | -0.4471 | 0.00654 | -0.0471 | -68.3639
-5.5 | -0.3899 | 0.00628 | -0.0473 | -62.086
-5 | -0.3324 | 0.00609 | -0.0476 | -54.5813
-4.5 | -0.2748 | 0.00589 | -0.0478 | -46.6553
-4 | -0.2172 | 0.00573 | -0.0481 | -37.9058
-3.5 | -0.1594 | 0.00558 | -0.0485 | -28.5663
-3 | -0.1016 | 0.00544 | -0.0488 | -18.6765
-2.5 | -0.0438 | 0.00531 | -0.0491 | -8.2486
-2 | 0.014 | 0.00518 | -0.0495 | 2.7027
-1.5 | 0.0717 | 0.00503 | -0.0499 | 14.2545
-0.5 | 0.1872 | 0.00475 | -0.0508 | 39.4105
0 | 0.2448 | 0.00464 | -0.0513 | 52.7586
0.5 | 0.3024 | 0.00457 | -0.0517 | 66.1707
1.5 | 0.417 | 0.00466 | -0.0526 | 89.485
2 | 0.4739 | 0.00481 | -0.0529 | 98.5239
2.5 | 0.5303 | 0.00505 | -0.0532 | 105.0099
3 | 0.5865 | 0.00532 | -0.0534 | 110.2444
3.5 | 0.6423 | 0.00565 | -0.0536 | 113.6814
4 | 0.6977 | 0.00594 | -0.0536 | 117.4579
4.5 | 0.7519 | 0.00624 | -0.0534 | 120.4968
5 | 0.8051 | 0.00647 | -0.0528 | 124.4359
5.5 | 0.8606 | 0.00688 | -0.0529 | 125.0872
6 | 0.9161 | 0.00725 | -0.053 | 126.3586
6.5 | 0.9712 | 0.00763 | -0.053 | 127.287
7 | 1.026 | 0.00803 | -0.053 | 127.7709
7.5 | 1.0805 | 0.00843 | -0.053 | 128.1732
8 | 1.1347 | 0.00884 | -0.0529 | 128.3597
8.5 | 1.1883 | 0.00928 | -0.0527 | 128.0496
9 | 1.2413 | 0.00979 | -0.0525 | 126.7926
9.5 | 1.2941 | 0.01024 | -0.0523 | 126.377
10 | 1.346 | 0.01078 | -0.0519 | 124.8609
10.5 | 1.3965 | 0.01145 | -0.0514 | 121.9651
11 | 1.4472 | 0.01201 | -0.0509 | 120.4996
11.5 | 1.4971 | 0.01261 | -0.0504 | 118.7232
12 | 1.5459 | 0.01328 | -0.0497 | 116.4081
12.5 | 1.5931 | 0.01404 | -0.0488 | 113.4687
13 | 1.638 | 0.01495 | -0.0475 | 109.5652
13.5 | 1.6815 | 0.0159 | -0.0462 | 105.7547
14 | 1.7246 | 0.01676 | -0.0448 | 102.8998
14.5 | 1.7653 | 0.0177 | -0.0431 | 99.7345
15 | 1.8029 | 0.01873 | -0.041 | 96.2573
15.5 | 1.8344 | 0.01989 | -0.038 | 92.2272
16 | 1.8555 | 0.02128 | -0.0337 | 87.1945
16.5 | 1.8747 | 0.02306 | -0.0299 | 81.2966
17 | 1.8912 | 0.02529 | -0.0267 | 74.7805
17.5 | 1.9041 | 0.02807 | -0.024 | 67.834
18 | 1.9123 | 0.03154 | -0.0217 | 60.6309
18.5 | 1.914 | 0.03592 | -0.02 | 53.2851
19 | 1.9078 | 0.0415 | -0.019 | 45.9711
19.5 | 1.8927 | 0.04855 | -0.0192 | 38.9846
20 | 1.8774 | 0.05638 | -0.0206 | 33.299

## 91. Re 7M Mach 0.10 (1)
BIGFOIL.COM POLAR EXPORT
SB95 9.5_2
SB95 9.5/2 |  |  |  | Cl Max: | 1.241 | at alpha= | 11 | deg
JavaFoil+Calcfoil stall+Eppler ext transition |  |  |  | L/D Max: | 139.711 | at alpha= | 8 | deg
Re: | 7000000 |  |  | Cd Min: | 0.0055 | at alpha= | 0 | deg
Mach: | 0.1 |  |  | Cl=0 at alpha= | -2.1583 | deg
|  |  |  | @ Cl=0.1, Cd= | 0.0055843
|  |  |  | @ Cl=0.4, Cd= | 0.0055595
|  |  |  | @ Cl=0.6, Cd= | 0.0058791
alpha (deg) | Cl | Cd | Cm | Cl/Cd
-15 | -0.538 | 0.1061 | -0.02 | -5.07
-14.5 | -0.555 | 0.10105 | -0.02 | -5.495
-14 | -0.572 | 0.09286 | -0.021 | -6.162
-13.5 | -0.586 | 0.08732 | -0.022 | -6.716
-13 | -0.598 | 0.08214 | -0.022 | -7.285
-12.5 | -0.608 | 0.07679 | -0.023 | -7.912
-12 | -0.615 | 0.07059 | -0.024 | -8.714
-11.5 | -0.623 | 0.06198 | -0.027 | -10.052
-11 | -0.639 | 0.04656 | -0.031 | -13.736
-10.5 | -0.71 | 0.01526 | -0.039 | -46.551
-10 | -0.728 | 0.01175 | -0.041 | -61.945
-9.5 | -0.709 | 0.00774 | -0.042 | -91.579
-9 | -0.684 | 0.00744 | -0.042 | -91.87
-8.5 | -0.652 | 0.00728 | -0.042 | -89.66
-8 | -0.616 | 0.00713 | -0.043 | -86.369
-7.5 | -0.575 | 0.00688 | -0.043 | -83.595
-7 | -0.531 | 0.00672 | -0.043 | -79.114
-6.5 | -0.485 | 0.0066 | -0.044 | -73.384
-6 | -0.435 | 0.00646 | -0.044 | -67.341
-5.5 | -0.383 | 0.00638 | -0.045 | -60.013
-5 | -0.329 | 0.00625 | -0.045 | -52.604
-4.5 | -0.273 | 0.0062 | -0.045 | -44.068
-4 | -0.216 | 0.00613 | -0.046 | -35.336
-3.5 | -0.159 | 0.00608 | -0.046 | -26.09
-3 | -0.1 | 0.00601 | -0.046 | -16.641
-2.5 | -0.041 | 0.00589 | -0.047 | -6.932
-2 | 0.019 | 0.00572 | -0.047 | 3.247
-1.5 | 0.078 | 0.00561 | -0.048 | 13.927
-1 | 0.138 | 0.00554 | -0.048 | 24.874
-0.5 | 0.198 | 0.00551 | -0.048 | 35.862
0 | 0.258 | 0.0055 | -0.049 | 46.873
0.5 | 0.317 | 0.00551 | -0.049 | 57.596
1 | 0.377 | 0.00554 | -0.05 | 67.984
1.5 | 0.436 | 0.00559 | -0.05 | 78.07
2 | 0.496 | 0.00568 | -0.05 | 87.281
2.5 | 0.555 | 0.00578 | -0.051 | 96.038
3 | 0.614 | 0.00591 | -0.051 | 103.861
3.5 | 0.672 | 0.00606 | -0.051 | 110.806
4 | 0.73 | 0.00622 | -0.052 | 117.356
4.5 | 0.786 | 0.00643 | -0.052 | 122.23
5 | 0.841 | 0.0068 | -0.053 | 123.832
5.5 | 0.895 | 0.00705 | -0.053 | 126.973
6 | 0.946 | 0.00724 | -0.053 | 130.613
6.5 | 0.995 | 0.00747 | -0.054 | 133.263
7 | 1.042 | 0.00759 | -0.054 | 137.299
7.5 | 1.085 | 0.00778 | -0.055 | 139.533
8 | 1.125 | 0.00805 | -0.055 | 139.711
8.5 | 1.161 | 0.00841 | -0.055 | 137.925
9 | 1.188 | 0.00874 | -0.056 | 136.05
9.5 | 1.211 | 0.00902 | -0.056 | 134.177
10 | 1.227 | 0.00936 | -0.056 | 131.008
10.5 | 1.237 | 0.00976 | -0.057 | 126.703
11 | 1.241 | 0.01567 | -0.057 | 79.164
11.5 | 1.238 | 0.0164 | -0.058 | 75.512
12 | 1.214 | 0.01755 | -0.057 | 69.167
12.5 | 1.19 | 0.01894 | -0.057 | 62.833
13 | 1.159 | 0.02108 | -0.057 | 54.991
13.5 | 1.122 | 0.0241 | -0.056 | 46.555
14 | 1.084 | 0.02731 | -0.056 | 39.678
14.5 | 1.029 | 0.0353 | -0.054 | 29.151
15 | 0.959 | 0.05224 | -0.051 | 18.36
15.5 | 0.87 | 0.09024 | -0.043 | 9.643
16 | 0.827 | 0.10415 | -0.04 | 7.937

## 92. Re 7M Mach 0.10 (2)
BIGFOIL.COM POLAR EXPORT
SB95 9.5_2
SB95 9.5/2 |  |  |  | Cl Max: | 1.8919 | at alpha= | 18 | deg
XFOIL ncrit=9 |  |  |  | L/D Max: | 128.371 | at alpha= | 8 | deg
Re: | 7000000 |  |  | Cd Min: | 0.23836 | at alpha= | -19.5 | deg
Mach: | 0.1 |  |  | Cl=0 at alpha= | -2.1205 | deg
|  |  |  | @ Cl=0.1, Cd= | 0.004958
|  |  |  | @ Cl=0.4, Cd= | 0.004633
|  |  |  | @ Cl=0.6, Cd= | 0.005397
alpha (deg) | Cl | Cd | Cm | Cl/Cd
-19.5 | -0.7922 | 0.23836 | 0.0695 | -3.3235
-18 | -1.5573 | 0.03833 | -0.0535 | -40.6288
-17.5 | -1.576 | 0.03035 | -0.0585 | -51.9275
-17 | -1.5715 | 0.02679 | -0.0563 | -58.6599
-16.5 | -1.5435 | 0.02424 | -0.0549 | -63.6757
-16 | -1.5077 | 0.02213 | -0.0537 | -68.1292
-15.5 | -1.4669 | 0.02034 | -0.0526 | -72.119
-15 | -1.4227 | 0.0188 | -0.0518 | -75.6755
-14.5 | -1.3758 | 0.01745 | -0.051 | -78.8424
-14 | -1.3269 | 0.01628 | -0.0504 | -81.5049
-13.5 | -1.2764 | 0.01525 | -0.0498 | -83.6984
-13 | -1.2247 | 0.01434 | -0.0494 | -85.4045
-12.5 | -1.1722 | 0.01348 | -0.049 | -86.9585
-12 | -1.1213 | 0.01214 | -0.0486 | -92.3641
-11.5 | -1.068 | 0.01124 | -0.0482 | -95.0178
-11 | -1.0098 | 0.01054 | -0.0488 | -95.8065
-10.5 | -0.9585 | 0.01003 | -0.0478 | -95.5633
-10 | -0.9042 | 0.00955 | -0.0473 | -94.6806
-9.5 | -0.8487 | 0.00909 | -0.0472 | -93.3663
-9 | -0.7927 | 0.00868 | -0.0471 | -91.3249
-8.5 | -0.7362 | 0.00831 | -0.047 | -88.5921
-8 | -0.6799 | 0.00779 | -0.047 | -87.2786
-7.5 | -0.623 | 0.00742 | -0.0471 | -83.9623
-7 | -0.5657 | 0.00711 | -0.0472 | -79.564
-6.5 | -0.5082 | 0.00684 | -0.0473 | -74.2982
-6 | -0.4505 | 0.0066 | -0.0475 | -68.2576
-5.5 | -0.3928 | 0.0063 | -0.0477 | -62.3492
-5 | -0.3348 | 0.0061 | -0.0479 | -54.8852
-4.5 | -0.2768 | 0.00591 | -0.0482 | -46.8359
-4 | -0.2187 | 0.00574 | -0.0485 | -38.101
-3.5 | -0.1605 | 0.00559 | -0.0488 | -28.712
-3 | -0.1023 | 0.00545 | -0.0491 | -18.7706
-2.5 | -0.0441 | 0.00532 | -0.0494 | -8.2895
-2 | 0.014 | 0.00519 | -0.0498 | 2.6975
-1.5 | 0.0721 | 0.00503 | -0.0502 | 14.334
-1 | 0.1302 | 0.00488 | -0.0506 | 26.6803
-0.5 | 0.1882 | 0.00475 | -0.0511 | 39.6211
0 | 0.2462 | 0.00465 | -0.0515 | 52.9462
0.5 | 0.3042 | 0.00457 | -0.052 | 66.5646
1 | 0.3619 | 0.00458 | -0.0524 | 79.0175
1.5 | 0.4194 | 0.00466 | -0.0528 | 90
2 | 0.4767 | 0.00482 | -0.0532 | 98.9004
2.5 | 0.5334 | 0.00506 | -0.0534 | 105.415
3 | 0.59 | 0.00534 | -0.0537 | 110.4869
3.5 | 0.6461 | 0.00566 | -0.0538 | 114.1519
4.5 | 0.7565 | 0.00626 | -0.0536 | 120.8466
5 | 0.8101 | 0.0065 | -0.053 | 124.6308
5.5 | 0.866 | 0.00691 | -0.053 | 125.3256
6 | 0.9219 | 0.00729 | -0.053 | 126.4609
6.5 | 0.9775 | 0.00767 | -0.053 | 127.4446
7 | 1.0328 | 0.00807 | -0.053 | 127.9802
7.5 | 1.0877 | 0.0085 | -0.0529 | 127.9647
8 | 1.1425 | 0.0089 | -0.0527 | 128.3708
8.5 | 1.1965 | 0.00938 | -0.0525 | 127.5586
9 | 1.2502 | 0.00987 | -0.0522 | 126.6667
9.5 | 1.3035 | 0.01036 | -0.0518 | 125.8205
10 | 1.3557 | 0.01094 | -0.0513 | 123.9214
10.5 | 1.4069 | 0.01161 | -0.0507 | 121.18
11 | 1.4582 | 0.01219 | -0.0501 | 119.6226
11.5 | 1.5085 | 0.01283 | -0.0493 | 117.576
12 | 1.5575 | 0.01356 | -0.0484 | 114.8599
12.5 | 1.6045 | 0.01442 | -0.0472 | 111.2691
13 | 1.6489 | 0.01546 | -0.0457 | 106.6559
13.5 | 1.6937 | 0.01632 | -0.0442 | 103.7806
14 | 1.7363 | 0.01727 | -0.0425 | 100.5385
14.5 | 1.776 | 0.01832 | -0.0404 | 96.9432
15 | 1.8114 | 0.0195 | -0.0377 | 92.8923
15.5 | 1.8349 | 0.02085 | -0.0333 | 88.0048
16 | 1.8544 | 0.02261 | -0.0291 | 82.0168
16.5 | 1.8712 | 0.02485 | -0.0255 | 75.2998
17 | 1.8841 | 0.0277 | -0.0225 | 68.0181
17.5 | 1.8914 | 0.03133 | -0.0199 | 60.3703
18 | 1.8919 | 0.03594 | -0.0181 | 52.6405
18.5 | 1.8798 | 0.04228 | -0.0172 | 44.4607
19 | 1.8732 | 0.04855 | -0.0174 | 38.5829
19.5 | 1.8572 | 0.0566 | -0.0189 | 32.8127
20 | 1.8315 | 0.06657 | -0.0219 | 27.5124

## 93. Re 7M Mach 0.25 (1)
BIGFOIL.COM POLAR EXPORT
SB95 9.5_2
SB95 9.5/2 |  |  |  | Cl Max: | 1.194 | at alpha= | 9.5 | deg
JavaFoil+Calcfoil stall+Eppler ext transition |  |  |  | L/D Max: | 136.686 | at alpha= | 7.5 | deg
Re: | 7000000 |  |  | Cd Min: | 0.00554 | at alpha= | 0 | deg
Mach: | 0.25 |  |  | Cl=0 at alpha= | -2.1557 | deg
|  |  |  | @ Cl=0.1, Cd= | 0.0056374
|  |  |  | @ Cl=0.4, Cd= | 0.0056207
|  |  |  | @ Cl=0.6, Cd= | 0.0059138
alpha (deg) | Cl | Cd | Cm | Cl/Cd
-14 | -0.309 | 0.10266 | -0.02 | -3.015
-13.5 | -0.359 | 0.09543 | -0.02 | -3.763
-13 | -0.403 | 0.08963 | -0.021 | -4.5
-12.5 | -0.442 | 0.08564 | -0.02 | -5.161
-12 | -0.476 | 0.07909 | -0.021 | -6.021
-11.5 | -0.504 | 0.07456 | -0.021 | -6.758
-11 | -0.526 | 0.06905 | -0.023 | -7.615
-10.5 | -0.541 | 0.0636 | -0.024 | -8.51
-10 | -0.55 | 0.05847 | -0.025 | -9.403
-9.5 | -0.628 | 0.01793 | -0.04 | -35.009
-9 | -0.661 | 0.00785 | -0.043 | -84.246
-8.5 | -0.64 | 0.00753 | -0.044 | -85.004
-8 | -0.61 | 0.00734 | -0.044 | -83.215
-7.5 | -0.575 | 0.00712 | -0.044 | -80.772
-7 | -0.535 | 0.00684 | -0.045 | -78.258
-6.5 | -0.491 | 0.00672 | -0.045 | -72.998
-6 | -0.442 | 0.0066 | -0.045 | -67.007
-5.5 | -0.391 | 0.00645 | -0.046 | -60.521
-5 | -0.336 | 0.00634 | -0.046 | -53.077
-4.5 | -0.28 | 0.00626 | -0.047 | -44.719
-4 | -0.222 | 0.00618 | -0.047 | -35.935
-3.5 | -0.163 | 0.00612 | -0.047 | -26.581
-3 | -0.103 | 0.00607 | -0.048 | -16.905
-2.5 | -0.042 | 0.00601 | -0.048 | -6.986
-2 | 0.019 | 0.00576 | -0.049 | 3.312
-1.5 | 0.08 | 0.00566 | -0.049 | 14.2
-1 | 0.142 | 0.00559 | -0.049 | 25.368
-0.5 | 0.203 | 0.00557 | -0.05 | 36.442
0 | 0.265 | 0.00554 | -0.05 | 47.812
0.5 | 0.326 | 0.00557 | -0.051 | 58.551
1 | 0.387 | 0.00561 | -0.051 | 69.028
1.5 | 0.448 | 0.00566 | -0.051 | 79.266
2 | 0.509 | 0.00573 | -0.052 | 88.863
2.5 | 0.57 | 0.00584 | -0.052 | 97.642
3 | 0.631 | 0.00599 | -0.053 | 105.258
3.5 | 0.69 | 0.00615 | -0.053 | 112.262
4 | 0.749 | 0.00632 | -0.053 | 118.491
4.5 | 0.807 | 0.00654 | -0.054 | 123.411
5 | 0.863 | 0.00695 | -0.054 | 124.225
5.5 | 0.917 | 0.00717 | -0.054 | 127.853
6 | 0.968 | 0.00741 | -0.055 | 130.704
6.5 | 1.017 | 0.00764 | -0.055 | 133.095
7 | 1.061 | 0.00779 | -0.056 | 136.334
7.5 | 1.102 | 0.00806 | -0.056 | 136.686
8 | 1.138 | 0.00836 | -0.056 | 136.129
8.5 | 1.167 | 0.00879 | -0.057 | 132.715
9 | 1.185 | 0.00915 | -0.057 | 129.489
9.5 | 1.194 | 0.00951 | -0.058 | 125.55
10 | 1.194 | 0.00998 | -0.058 | 119.563
10.5 | 1.183 | 0.01335 | -0.058 | 88.62
11 | 1.149 | 0.01729 | -0.058 | 66.46
11.5 | 1.107 | 0.01873 | -0.058 | 59.095
12 | 1.047 | 0.02206 | -0.057 | 47.437
12.5 | 0.965 | 0.02988 | -0.055 | 32.293
13 | 0.84 | 0.05857 | -0.048 | 14.344
13.5 | 0.739 | 0.09048 | -0.037 | 8.163
14 | 0.676 | 0.09548 | -0.037 | 7.078
14.5 | 0.605 | 0.10453 | -0.035 | 5.786

## 94. Re 7M Mach 0.25 (2)
BIGFOIL.COM POLAR EXPORT
SB95 9.5_2
SB95 9.5/2 |  |  |  | Cl Max: | 1.786 | at alpha= | 15.5 | deg
XFOIL ncrit=9 |  |  |  | L/D Max: | 127.925 | at alpha= | 7.5 | deg
Re: | 7000000 |  |  | Cd Min: | 0.21682 | at alpha= | -17.5 | deg
Mach: | 0.25 |  |  | Cl=0 at alpha= | -2.1179 | deg
|  |  |  | @ Cl=0.1, Cd= | 0.0050072
|  |  |  | @ Cl=0.4, Cd= | 0.0046444
|  |  |  | @ Cl=0.6, Cd= | 0.0053723
alpha (deg) | Cl | Cd | Cm | Cl/Cd
-17.5 | -0.7332 | 0.21682 | 0.0554 | -3.3816
-17 | -0.7173 | 0.20933 | 0.0513 | -3.4266
-16.5 | -0.7044 | 0.20021 | 0.0468 | -3.5183
-16 | -0.6922 | 0.19139 | 0.0425 | -3.6167
-15.5 | -0.6891 | 0.17969 | 0.0372 | -3.8349
-15 | -0.6756 | 0.17233 | 0.0336 | -3.9204
-14.5 | -0.8136 | 0.12629 | 0.0113 | -6.4423
-14 | -0.9733 | 0.08846 | -0.0132 | -11.0027
-13.5 | -1.1437 | 0.04735 | -0.0453 | -24.1542
-13 | -1.1843 | 0.03319 | -0.0602 | -35.6824
-12.5 | -1.1876 | 0.02488 | -0.061 | -47.7331
-12 | -1.158 | 0.01977 | -0.0598 | -58.5736
-11.5 | -1.1128 | 0.01659 | -0.0585 | -67.0766
-11 | -1.0558 | 0.01443 | -0.058 | -73.167
-10.5 | -1.0082 | 0.01215 | -0.0556 | -82.9794
-10 | -0.9507 | 0.01115 | -0.0543 | -85.2646
-9.5 | -0.8915 | 0.01039 | -0.0533 | -85.8037
-9 | -0.8319 | 0.00964 | -0.0525 | -86.2967
-8.5 | -0.7719 | 0.009 | -0.0518 | -85.7667
-8 | -0.7116 | 0.00847 | -0.0512 | -84.0142
-7.5 | -0.6514 | 0.00789 | -0.0508 | -82.5602
-7 | -0.5909 | 0.00742 | -0.0505 | -79.6361
-6.5 | -0.5302 | 0.00707 | -0.0503 | -74.9929
-6 | -0.4695 | 0.00677 | -0.0501 | -69.3501
-5.5 | -0.4089 | 0.00646 | -0.0501 | -63.2972
-5 | -0.3483 | 0.0062 | -0.0501 | -56.1774
-4.5 | -0.2877 | 0.00601 | -0.0502 | -47.8702
-4 | -0.2272 | 0.0058 | -0.0503 | -39.1724
-3.5 | -0.1667 | 0.00563 | -0.0505 | -29.6092
-3 | -0.1063 | 0.00549 | -0.0507 | -19.3625
-2.5 | -0.046 | 0.00536 | -0.051 | -8.5821
-2 | 0.0142 | 0.00522 | -0.0513 | 2.7203
-1.5 | 0.0743 | 0.00508 | -0.0517 | 14.626
-1 | 0.1343 | 0.00491 | -0.0521 | 27.3523
0 | 0.2541 | 0.00468 | -0.053 | 54.2949
0.5 | 0.314 | 0.0046 | -0.0535 | 68.2609
1 | 0.3737 | 0.0046 | -0.0539 | 81.2391
1.5 | 0.433 | 0.0047 | -0.0543 | 92.1277
2 | 0.4922 | 0.00486 | -0.0546 | 101.2757
2.5 | 0.5508 | 0.00512 | -0.0548 | 107.5781
3 | 0.6093 | 0.00542 | -0.0549 | 112.417
3.5 | 0.6673 | 0.00578 | -0.055 | 115.4498
4 | 0.7251 | 0.00611 | -0.0549 | 118.6743
4.5 | 0.7819 | 0.00641 | -0.0545 | 121.9813
5 | 0.8375 | 0.00668 | -0.0537 | 125.3743
5.5 | 0.8959 | 0.00709 | -0.0535 | 126.3611
6 | 0.9542 | 0.00752 | -0.0533 | 126.8883
6.5 | 1.0124 | 0.00794 | -0.053 | 127.5063
7 | 1.0705 | 0.00837 | -0.0526 | 127.8973
7.5 | 1.1283 | 0.00882 | -0.0521 | 127.9252
8 | 1.1857 | 0.00933 | -0.0515 | 127.0847
8.5 | 1.2428 | 0.00988 | -0.0507 | 125.7895
9 | 1.2995 | 0.01043 | -0.0499 | 124.5925
9.5 | 1.355 | 0.01114 | -0.0488 | 121.6338
10 | 1.4101 | 0.01185 | -0.0475 | 118.9958
10.5 | 1.4648 | 0.01259 | -0.0461 | 116.3463
11 | 1.518 | 0.01343 | -0.0444 | 113.0305
11.5 | 1.569 | 0.01446 | -0.0424 | 108.5062
12 | 1.6156 | 0.01581 | -0.0397 | 102.1885
12.5 | 1.6629 | 0.01696 | -0.0371 | 98.0483
13 | 1.7053 | 0.01835 | -0.0338 | 92.9319
13.5 | 1.7402 | 0.01999 | -0.0296 | 87.0535
14 | 1.7598 | 0.02195 | -0.0236 | 80.1731
14.5 | 1.7749 | 0.02464 | -0.0186 | 72.0333
15 | 1.7847 | 0.0282 | -0.0145 | 63.2872
15.5 | 1.786 | 0.03298 | -0.0116 | 54.154
16 | 1.7761 | 0.03938 | -0.01 | 45.1016
16.5 | 1.7532 | 0.04791 | -0.0106 | 36.5936
17 | 1.7189 | 0.05878 | -0.0136 | 29.2429
17.5 | 1.6757 | 0.07202 | -0.0191 | 23.2671
18 | 1.6258 | 0.08711 | -0.0262 | 18.6638
18.5 | 1.5658 | 0.10443 | -0.0351 | 14.9938
19 | 1.503 | 0.1229 | -0.045 | 12.2295
19.5 | 1.4362 | 0.14291 | -0.0566 | 10.0497
20 | 1.3651 | 0.16507 | -0.0708 | 8.2698

## 95. Re 7M Mach 0.50 (1)
BIGFOIL.COM POLAR EXPORT
SB95 9.5_2
SB95 9.5/2 |  |  |  | Cl Max: | 1.207 | at alpha= | 20 | deg
JavaFoil+Calcfoil stall+Eppler ext transition |  |  |  | L/D Max: | 124.699 | at alpha= | 6 | deg
Re: | 7000000 |  |  | Cd Min: | 0.00571 | at alpha= | 0 | deg
Mach: | 0.5 |  |  | Cl=0 at alpha= | -2.1544 | deg
|  |  |  | @ Cl=0.1, Cd= | 0.0058453
|  |  |  | @ Cl=0.4, Cd= | 0.0057917
|  |  |  | @ Cl=0.6, Cd= | 0.0060884
alpha (deg) | Cl | Cd | Cm | Cl/Cd
-20 | -0.979 | 0.15351 | -0.026 | -6.381
-19.5 | -0.952 | 0.14883 | -0.026 | -6.397
-19 | -0.924 | 0.14549 | -0.025 | -6.351
-18.5 | -0.895 | 0.14261 | -0.025 | -6.277
-18 | -0.866 | 0.14036 | -0.024 | -6.172
-17.5 | -0.84 | 0.13438 | -0.024 | -6.248
-17 | -0.813 | 0.13104 | -0.025 | -6.204
-16.5 | -0.786 | 0.12586 | -0.025 | -6.246
-16 | -0.759 | 0.12239 | -0.025 | -6.204
-15.5 | -0.733 | 0.11841 | -0.025 | -6.191
-15 | -0.706 | 0.11214 | -0.025 | -6.295
-14.5 | -0.678 | 0.10519 | -0.025 | -6.446
-14 | -0.648 | 0.10462 | -0.023 | -6.196
-13.5 | -0.621 | 0.09985 | -0.023 | -6.221
-13 | -0.594 | 0.09395 | -0.023 | -6.323
-12.5 | -0.567 | 0.09071 | -0.024 | -6.252
-12 | -0.54 | 0.08868 | -0.024 | -6.09
-11.5 | -0.513 | 0.08444 | -0.024 | -6.073
-11 | -0.486 | 0.0743 | -0.025 | -6.543
-10.5 | -0.46 | 0.06781 | -0.026 | -6.788
-10 | -0.437 | 0.05974 | -0.029 | -7.308
-9.5 | -0.431 | 0.03779 | -0.038 | -11.414
-9 | -0.376 | 0.06348 | -0.023 | -5.917
-8.5 | -0.35 | 0.05509 | -0.026 | -6.349
-8 | -0.33 | 0.04398 | -0.033 | -7.505
-7.5 | -0.364 | 0.01122 | -0.049 | -32.447
-7 | -0.267 | 0.04795 | -0.025 | -5.563
-6.5 | -0.25 | 0.03348 | -0.037 | -7.459
-6 | -0.42 | 0.00729 | -0.051 | -57.64
-5.5 | -0.402 | 0.00703 | -0.051 | -57.257
-5 | -0.359 | 0.00681 | -0.052 | -52.761
-4.5 | -0.305 | 0.00659 | -0.052 | -46.267
-4 | -0.245 | 0.0065 | -0.053 | -37.628
-3.5 | -0.181 | 0.00641 | -0.053 | -28.182
-3 | -0.114 | 0.00629 | -0.053 | -18.167
-2.5 | -0.047 | 0.00621 | -0.054 | -7.54
-2 | 0.021 | 0.00601 | -0.054 | 3.544
-1.5 | 0.09 | 0.00586 | -0.055 | 15.323
-1 | 0.158 | 0.00576 | -0.055 | 27.485
-0.5 | 0.227 | 0.00572 | -0.056 | 39.664
0 | 0.296 | 0.00571 | -0.056 | 51.783
0.5 | 0.364 | 0.00575 | -0.056 | 63.393
1 | 0.433 | 0.00583 | -0.057 | 74.268
1.5 | 0.501 | 0.00591 | -0.057 | 84.79
2 | 0.569 | 0.00602 | -0.058 | 94.529
2.5 | 0.637 | 0.00617 | -0.058 | 103.268
3 | 0.704 | 0.00634 | -0.059 | 110.96
3.5 | 0.77 | 0.00659 | -0.059 | 116.869
4 | 0.834 | 0.00685 | -0.06 | 121.744
4.5 | 0.896 | 0.00732 | -0.06 | 122.305
5 | 0.954 | 0.00771 | -0.06 | 123.618
5.5 | 1.005 | 0.00806 | -0.061 | 124.661
6 | 1.046 | 0.00839 | -0.061 | 124.699
6.5 | 1.072 | 0.01296 | -0.062 | 82.696
7 | 1.069 | 0.00931 | -0.062 | 114.782
7.5 | 0.99 | 0.01279 | -0.063 | 77.358
8 | 0.683 | 0.01694 | -0.062 | 40.305
8.5 | 0.724 | 0.01391 | -0.064 | 52.058
9 | 0.735 | 0.01971 | -0.062 | 37.297
9.5 | 0.637 | 0.06835 | -0.032 | 9.327
10 | 0.791 | 0.02225 | -0.062 | 35.566
10.5 | 0.731 | 0.05344 | -0.05 | 13.686
11 | 0.719 | 0.08133 | -0.034 | 8.841
11.5 | 0.745 | 0.08657 | -0.033 | 8.604
12 | 0.772 | 0.08946 | -0.034 | 8.625
12.5 | 0.801 | 0.09192 | -0.037 | 8.716
13 | 0.834 | 0.09393 | -0.041 | 8.881
13.5 | 0.863 | 0.09967 | -0.042 | 8.654
14 | 0.882 | 0.10619 | -0.039 | 8.307
14.5 | 0.909 | 0.1124 | -0.039 | 8.086
15 | 0.939 | 0.11402 | -0.041 | 8.236
15.5 | 0.973 | 0.11269 | -0.045 | 8.638
16 | 1.005 | 0.11438 | -0.047 | 8.79
16.5 | 1.036 | 0.11802 | -0.048 | 8.774
17 | 1.061 | 0.1252 | -0.048 | 8.474
17.5 | 1.079 | 0.14405 | -0.046 | 7.489
18 | 1.103 | 0.13547 | -0.046 | 8.139
18.5 | 1.131 | 0.14037 | -0.047 | 8.06
19 | 1.161 | 0.14267 | -0.048 | 8.139
19.5 | 1.194 | 0.14229 | -0.05 | 8.393
20 | 1.207 | 0.1938 | -0.047 | 6.23

## 96. Re 7M Mach 0.50 (2)
BIGFOIL.COM POLAR EXPORT
SB95 9.5_2
SB95 9.5/2 |  |  |  | Cl Max: | 1.368 | at alpha= | 8.5 | deg
XFOIL ncrit=9 |  |  |  | L/D Max: | 129.224 | at alpha= | 5.5 | deg
Re: | 7000000 |  |  | Cd Min: | 0.28274 | at alpha= | -20 | deg
Mach: | 0.5 |  |  | Cl=0 at alpha= | -2.1063 | deg
|  |  |  | @ Cl=0.1, Cd= | 0.0052132
|  |  |  | @ Cl=0.4, Cd= | 0.0047485
|  |  |  | @ Cl=0.6, Cd= | 0.0052614
alpha (deg) | Cl | Cd | Cm | Cl/Cd
-20 | -0.8827 | 0.28274 | 0.0915 | -3.1219
-19.5 | -0.8605 | 0.27363 | 0.086 | -3.1448
-19 | -0.8384 | 0.26394 | 0.0805 | -3.1765
-18.5 | -0.8166 | 0.25483 | 0.0751 | -3.2045
-18 | -0.7939 | 0.24709 | 0.0701 | -3.213
-17.5 | -0.7721 | 0.2385 | 0.065 | -3.2373
-17 | -0.751 | 0.22948 | 0.0599 | -3.2726
-16.5 | -0.7298 | 0.22106 | 0.0551 | -3.3014
-16 | -0.7096 | 0.21236 | 0.0503 | -3.3415
-15.5 | -0.6901 | 0.2035 | 0.0456 | -3.3912
-15 | -0.6716 | 0.19426 | 0.041 | -3.4572
-14 | -0.6389 | 0.17606 | 0.0319 | -3.6289
-13.5 | -0.6214 | 0.1681 | 0.0279 | -3.6966
-13 | -0.6058 | 0.15965 | 0.0239 | -3.7946
-12.5 | -0.592 | 0.15113 | 0.02 | -3.9172
-12 | -0.5819 | 0.14179 | 0.0158 | -4.104
-11.5 | -0.574 | 0.13246 | 0.0118 | -4.3334
-11 | -0.567 | 0.12328 | 0.0077 | -4.5993
-10.5 | -0.5686 | 0.11265 | 0.0028 | -5.0475
-10 | -0.5634 | 0.10383 | -0.0015 | -5.4262
-9.5 | -0.564 | 0.09511 | -0.0051 | -5.93
-9 | -0.5681 | 0.08536 | -0.0103 | -6.6553
-8.5 | -0.5774 | 0.07476 | -0.0171 | -7.7234
-8 | -0.5901 | 0.0635 | -0.0259 | -9.2929
-7.5 | -0.596 | 0.04852 | -0.047 | -12.2836
-7 | -0.5996 | 0.03334 | -0.0605 | -17.9844
-6.5 | -0.5956 | 0.01907 | -0.0656 | -31.2323
-6 | -0.5538 | 0.01082 | -0.0649 | -51.183
-5.5 | -0.4864 | 0.00801 | -0.0627 | -60.7241
-5 | -0.4131 | 0.00707 | -0.0611 | -58.43
-4.5 | -0.34 | 0.00648 | -0.0599 | -52.4691
-4 | -0.2675 | 0.00616 | -0.0591 | -43.4253
-3.5 | -0.1959 | 0.0059 | -0.0585 | -33.2034
-3 | -0.125 | 0.00571 | -0.0582 | -21.8914
-2.5 | -0.0548 | 0.00555 | -0.0581 | -9.8739
-2 | 0.0148 | 0.00542 | -0.0581 | 2.7306
-1.5 | 0.0839 | 0.00526 | -0.0583 | 15.9506
-1 | 0.1527 | 0.00506 | -0.0586 | 30.1779
-0.5 | 0.2212 | 0.00492 | -0.059 | 44.9593
0 | 0.2896 | 0.0048 | -0.0595 | 60.3333
0.5 | 0.358 | 0.00473 | -0.0599 | 75.6871
1 | 0.4261 | 0.00476 | -0.0602 | 89.5168
1.5 | 0.4941 | 0.00487 | -0.0605 | 101.4579
2 | 0.5619 | 0.00508 | -0.0606 | 110.6102
2.5 | 0.6291 | 0.0054 | -0.0605 | 116.5
3 | 0.6963 | 0.00578 | -0.0602 | 120.4671
3.5 | 0.7632 | 0.00624 | -0.0596 | 122.3077
4 | 0.8302 | 0.00671 | -0.0588 | 123.7258
4.5 | 0.8968 | 0.00714 | -0.0575 | 125.6022
5 | 0.9624 | 0.00747 | -0.0555 | 128.8353
5.5 | 1.0325 | 0.00799 | -0.0541 | 129.224
6 | 1.1031 | 0.00854 | -0.0523 | 129.1686
6.5 | 1.1739 | 0.00919 | -0.05 | 127.7367
7 | 1.2447 | 0.00996 | -0.0471 | 124.9699
7.5 | 1.3114 | 0.01124 | -0.043 | 116.6726
8 | 1.3599 | 0.01404 | -0.0362 | 96.859
8.5 | 1.368 | 0.01938 | -0.0265 | 70.5882
9 | 1.3426 | 0.02544 | -0.0165 | 52.7752
9.5 | 1.3106 | 0.03345 | -0.0124 | 39.1809
10 | 1.2764 | 0.04343 | -0.0136 | 29.3898
10.5 | 1.2414 | 0.05538 | -0.0192 | 22.416
11 | 1.208 | 0.06879 | -0.0271 | 17.5607
11.5 | 1.175 | 0.08314 | -0.0356 | 14.1328
12 | 1.1451 | 0.09736 | -0.043 | 11.7615
12.5 | 1.1174 | 0.1111 | -0.0495 | 10.0576
13 | 1.092 | 0.1247 | -0.0563 | 8.757
13.5 | 1.0703 | 0.13839 | -0.0637 | 7.7339

## 97. Re 8M Mach 0.00 (1)
BIGFOIL.COM POLAR EXPORT
SB95 9.5_2
SB95 9.5/2 |  |  |  | Cl Max: | 1.25 | at alpha= | 11.5 | deg
JavaFoil+Calcfoil stall+Eppler ext transition |  |  |  | L/D Max: | 140.667 | at alpha= | 8 | deg
Re: | 8000000 |  |  | Cd Min: | 0.00558 | at alpha= | -0.5 | deg
Mach: | 0 |  |  | Cl=0 at alpha= | -2.1525 | deg
|  |  |  | @ Cl=0.1, Cd= | 0.0056639
|  |  |  | @ Cl=0.4, Cd= | 0.0056754
|  |  |  | @ Cl=0.6, Cd= | 0.0059858
alpha (deg) | Cl | Cd | Cm | Cl/Cd
-15.5 | -0.558 | 0.11019 | -0.02 | -5.06
-15 | -0.573 | 0.10416 | -0.02 | -5.501
-14.5 | -0.588 | 0.0978 | -0.021 | -6.009
-14 | -0.602 | 0.08982 | -0.022 | -6.702
-13.5 | -0.613 | 0.08475 | -0.023 | -7.233
-13 | -0.622 | 0.07926 | -0.023 | -7.846
-12.5 | -0.631 | 0.07205 | -0.025 | -8.751
-12 | -0.639 | 0.06375 | -0.027 | -10.015
-11.5 | -0.658 | 0.04696 | -0.031 | -14.005
-11 | -0.711 | 0.01978 | -0.037 | -35.942
-10.5 | -0.75 | 0.01196 | -0.041 | -62.685
-10 | -0.734 | 0.01131 | -0.041 | -64.859
-9.5 | -0.713 | 0.00763 | -0.041 | -93.341
-9 | -0.686 | 0.00741 | -0.042 | -92.648
-8.5 | -0.654 | 0.00722 | -0.042 | -90.475
-8 | -0.616 | 0.00708 | -0.043 | -86.991
-7.5 | -0.575 | 0.0069 | -0.043 | -83.341
-7 | -0.53 | 0.00677 | -0.043 | -78.325
-6.5 | -0.483 | 0.00661 | -0.044 | -73.083
-6 | -0.433 | 0.0065 | -0.044 | -66.72
-5.5 | -0.381 | 0.0064 | -0.044 | -59.644
-5 | -0.328 | 0.00629 | -0.045 | -52.04
-4.5 | -0.272 | 0.00621 | -0.045 | -43.825
-4 | -0.215 | 0.00617 | -0.045 | -34.895
-3.5 | -0.158 | 0.00609 | -0.046 | -25.936
-3 | -0.1 | 0.00603 | -0.046 | -16.496
-2.5 | -0.041 | 0.00596 | -0.047 | -6.822
-2 | 0.018 | 0.00576 | -0.047 | 3.21
-1.5 | 0.078 | 0.00569 | -0.047 | 13.664
-1 | 0.137 | 0.00562 | -0.048 | 24.401
-0.5 | 0.197 | 0.00558 | -0.048 | 35.227
0 | 0.256 | 0.00559 | -0.049 | 45.858
0.5 | 0.316 | 0.00561 | -0.049 | 56.261
1 | 0.375 | 0.00565 | -0.049 | 66.322
1.5 | 0.434 | 0.00571 | -0.05 | 76.019
2 | 0.493 | 0.00578 | -0.05 | 85.374
2.5 | 0.552 | 0.00588 | -0.05 | 93.86
3 | 0.611 | 0.00601 | -0.051 | 101.67
3.5 | 0.669 | 0.00613 | -0.051 | 109.08
4 | 0.726 | 0.0063 | -0.052 | 115.178
4.5 | 0.782 | 0.00657 | -0.052 | 119.02
5 | 0.838 | 0.00683 | -0.052 | 122.541
5.5 | 0.891 | 0.00705 | -0.053 | 126.327
6 | 0.942 | 0.00727 | -0.053 | 129.66
6.5 | 0.991 | 0.00745 | -0.054 | 133.003
7 | 1.038 | 0.00761 | -0.054 | 136.479
7.5 | 1.082 | 0.00774 | -0.054 | 139.8
8 | 1.122 | 0.00798 | -0.055 | 140.667
8.5 | 1.159 | 0.00835 | -0.055 | 138.758
9 | 1.188 | 0.0086 | -0.055 | 138.16
9.5 | 1.212 | 0.00891 | -0.056 | 135.949
10 | 1.23 | 0.00924 | -0.056 | 133.108
10.5 | 1.242 | 0.00958 | -0.056 | 129.758
11 | 1.249 | 0.01513 | -0.057 | 82.572
11.5 | 1.25 | 0.01579 | -0.057 | 79.195
12 | 1.246 | 0.01665 | -0.058 | 74.829
12.5 | 1.217 | 0.01785 | -0.057 | 68.163
13 | 1.192 | 0.01946 | -0.057 | 61.235
13.5 | 1.161 | 0.02188 | -0.056 | 53.047
14 | 1.129 | 0.02422 | -0.056 | 46.614
14.5 | 1.087 | 0.02898 | -0.056 | 37.5
15 | 1.035 | 0.0375 | -0.054 | 27.594
15.5 | 0.979 | 0.05018 | -0.052 | 19.507
16 | 0.896 | 0.08523 | -0.045 | 10.51
16.5 | 0.857 | 0.09702 | -0.043 | 8.831

## 98. Re 8M Mach 0.00 (2)
BIGFOIL.COM POLAR EXPORT
SB95 9.5_2
SB95 9.5/2 |  |  |  | Cl Max: | 1.929 | at alpha= | 19 | deg
XFOIL ncrit=9 |  |  |  | L/D Max: | 131.821 | at alpha= | 8 | deg
Re: | 8000000 |  |  | Cd Min: | 0.05132 | at alpha= | 20 | deg
Mach: | 0 |  |  | Cl=0 at alpha= | -2.1194 | deg
|  |  |  | @ Cl=0.1, Cd= | 0.0049411
|  |  |  | @ Cl=0.4, Cd= | 0.0046802
|  |  |  | @ Cl=0.6, Cd= | 0.0054289
alpha (deg) | Cl | Cd | Cm | Cl/Cd
-19.5 | -1.6263 | 0.04554 | -0.0452 | -35.7115
-19 | -1.6572 | 0.0339 | -0.0546 | -48.885
-18.5 | -1.6662 | 0.02835 | -0.056 | -58.7725
-18 | -1.6563 | 0.02554 | -0.0534 | -64.8512
-17.5 | -1.6276 | 0.02336 | -0.052 | -69.6747
-17 | -1.5922 | 0.02155 | -0.0509 | -73.884
-16.5 | -1.5524 | 0.02 | -0.05 | -77.62
-16 | -1.5095 | 0.01865 | -0.0492 | -80.9383
-15.5 | -1.4642 | 0.01745 | -0.0486 | -83.9083
-15 | -1.417 | 0.01639 | -0.0482 | -86.4552
-14.5 | -1.3683 | 0.01544 | -0.0478 | -88.6205
-14 | -1.3185 | 0.01457 | -0.0474 | -90.4942
-13.5 | -1.2675 | 0.01378 | -0.0472 | -91.9811
-13 | -1.2158 | 0.01306 | -0.047 | -93.0934
-12.5 | -1.1636 | 0.01233 | -0.0469 | -94.3715
-12 | -1.1121 | 0.0113 | -0.0466 | -98.4159
-11 | -1.0047 | 0.00997 | -0.0465 | -100.7723
-10.5 | -0.9519 | 0.00948 | -0.0461 | -100.4114
-10 | -0.8977 | 0.00905 | -0.046 | -99.1934
-9.5 | -0.8426 | 0.00865 | -0.0459 | -97.4104
-9 | -0.7871 | 0.00828 | -0.046 | -95.0604
-8.5 | -0.7311 | 0.00795 | -0.0461 | -91.9623
-8 | -0.6751 | 0.00754 | -0.0462 | -89.5358
-7.5 | -0.6186 | 0.00718 | -0.0464 | -86.156
-7 | -0.5619 | 0.00688 | -0.0465 | -81.6715
-6.5 | -0.5048 | 0.00663 | -0.0468 | -76.1388
-6 | -0.4476 | 0.00643 | -0.047 | -69.6112
-5.5 | -0.3903 | 0.00615 | -0.0473 | -63.4634
-5 | -0.3328 | 0.00596 | -0.0475 | -55.8389
-4.5 | -0.2752 | 0.00579 | -0.0478 | -47.5302
-4 | -0.2175 | 0.00562 | -0.0481 | -38.7011
-3.5 | -0.1597 | 0.00548 | -0.0484 | -29.1423
-3 | -0.1018 | 0.00536 | -0.0488 | -18.9925
-2.5 | -0.044 | 0.00524 | -0.0491 | -8.3969
-2 | 0.0138 | 0.00513 | -0.0495 | 2.6901
-1.5 | 0.0716 | 0.00501 | -0.0499 | 14.2914
-1 | 0.1293 | 0.00487 | -0.0503 | 26.5503
-0.5 | 0.1871 | 0.00476 | -0.0508 | 39.3067
0 | 0.2448 | 0.00466 | -0.0513 | 52.5322
0.5 | 0.3024 | 0.00461 | -0.0517 | 65.5965
1 | 0.3599 | 0.00461 | -0.0522 | 78.0694
1.5 | 0.417 | 0.00471 | -0.0526 | 88.535
2 | 0.4739 | 0.00486 | -0.0529 | 97.5103
2.5 | 0.5305 | 0.00508 | -0.0532 | 104.4291
3 | 0.5867 | 0.00536 | -0.0535 | 109.459
3.5 | 0.6427 | 0.00565 | -0.0537 | 113.7522
4 | 0.6984 | 0.00595 | -0.0538 | 117.3782
4.5 | 0.7536 | 0.00621 | -0.0538 | 121.3527
5 | 0.8053 | 0.00639 | -0.0529 | 126.025
5.5 | 0.8616 | 0.00673 | -0.0531 | 128.0238
6 | 0.9172 | 0.00709 | -0.0532 | 129.3653
6.5 | 0.9725 | 0.00745 | -0.0532 | 130.5369
7 | 1.0274 | 0.00784 | -0.0532 | 131.0459
7.5 | 1.0819 | 0.00825 | -0.0532 | 131.1394
8 | 1.1363 | 0.00862 | -0.0531 | 131.8213
8.5 | 1.1899 | 0.00908 | -0.053 | 131.0463
9 | 1.2433 | 0.00953 | -0.0528 | 130.4617
9.5 | 1.2962 | 0.00998 | -0.0526 | 129.8798
10 | 1.3481 | 0.01054 | -0.0523 | 127.9032
10.5 | 1.3992 | 0.01113 | -0.0518 | 125.7143
11 | 1.4503 | 0.01166 | -0.0514 | 124.3825
11.5 | 1.5004 | 0.01225 | -0.0509 | 122.4816
12 | 1.5493 | 0.01292 | -0.0502 | 119.9149
12.5 | 1.5965 | 0.0137 | -0.0492 | 116.5328
13 | 1.6418 | 0.0146 | -0.0481 | 112.4521
13.5 | 1.6874 | 0.01535 | -0.047 | 109.9283
14 | 1.7313 | 0.01617 | -0.0457 | 107.0686
14.5 | 1.7729 | 0.01707 | -0.0441 | 103.8606
15 | 1.8117 | 0.01807 | -0.0422 | 100.2601
15.5 | 1.8463 | 0.0192 | -0.0397 | 96.1615
16 | 1.8692 | 0.0205 | -0.0354 | 91.1805
16.5 | 1.8878 | 0.02219 | -0.0313 | 85.0744
17 | 1.9042 | 0.02432 | -0.0278 | 78.2977
17.5 | 1.9171 | 0.027 | -0.0248 | 71.0037
18 | 1.9254 | 0.03035 | -0.0222 | 63.4399
18.5 | 1.9261 | 0.03472 | -0.0202 | 55.4752
19 | 1.929 | 0.03921 | -0.0192 | 49.1966
19.5 | 1.9256 | 0.04474 | -0.0188 | 43.0398
20 | 1.9165 | 0.05132 | -0.0194 | 37.3441

## 99. Re 8M Mach 0.10 (1)
BIGFOIL.COM POLAR EXPORT
SB95 9.5_2
SB95 9.5/2 |  |  |  | Cl Max: | 1.241 | at alpha= | 11 | deg
JavaFoil+Calcfoil stall+Eppler ext transition |  |  |  | L/D Max: | 142.028 | at alpha= | 8 | deg
Re: | 8000000 |  |  | Cd Min: | 0.00552 | at alpha= | 0 | deg
Mach: | 0.1 |  |  | Cl=0 at alpha= | -2.1583 | deg
|  |  |  | @ Cl=0.1, Cd= | 0.0055917
|  |  |  | @ Cl=0.4, Cd= | 0.0056095
|  |  |  | @ Cl=0.6, Cd= | 0.0058915
alpha (deg) | Cl | Cd | Cm | Cl/Cd
-15.5 | -0.52 | 0.11198 | -0.019 | -4.639
-15 | -0.538 | 0.10549 | -0.02 | -5.1
-14.5 | -0.556 | 0.09938 | -0.02 | -5.59
-14 | -0.573 | 0.09175 | -0.022 | -6.244
-13.5 | -0.587 | 0.08603 | -0.022 | -6.828
-13 | -0.599 | 0.08077 | -0.023 | -7.419
-12.5 | -0.609 | 0.07517 | -0.024 | -8.102
-12 | -0.618 | 0.06825 | -0.025 | -9.053
-11.5 | -0.629 | 0.0574 | -0.028 | -10.963
-11 | -0.661 | 0.0348 | -0.034 | -18.997
-10.5 | -0.728 | 0.01278 | -0.04 | -56.958
-10 | -0.728 | 0.01143 | -0.041 | -63.651
-9.5 | -0.709 | 0.00759 | -0.042 | -93.364
-9 | -0.684 | 0.00738 | -0.042 | -92.703
-8.5 | -0.652 | 0.00716 | -0.042 | -91.1
-8 | -0.616 | 0.00702 | -0.043 | -87.746
-7.5 | -0.575 | 0.00683 | -0.043 | -84.208
-7 | -0.531 | 0.00667 | -0.043 | -79.739
-6.5 | -0.485 | 0.0065 | -0.044 | -74.539
-6 | -0.435 | 0.00642 | -0.044 | -67.748
-5.5 | -0.383 | 0.00633 | -0.045 | -60.509
-5 | -0.329 | 0.00622 | -0.045 | -52.917
-4.5 | -0.273 | 0.00613 | -0.045 | -44.599
-4 | -0.216 | 0.00609 | -0.046 | -35.531
-3.5 | -0.159 | 0.00603 | -0.046 | -26.307
-3 | -0.1 | 0.00599 | -0.046 | -16.684
-2.5 | -0.041 | 0.00588 | -0.047 | -6.949
-2 | 0.019 | 0.00571 | -0.047 | 3.252
-1.5 | 0.078 | 0.00561 | -0.048 | 13.943
-1 | 0.138 | 0.00556 | -0.048 | 24.817
-0.5 | 0.198 | 0.00553 | -0.048 | 35.691
0 | 0.258 | 0.00552 | -0.049 | 46.646
0.5 | 0.317 | 0.00555 | -0.049 | 57.206
1 | 0.377 | 0.00559 | -0.05 | 67.414
1.5 | 0.436 | 0.00564 | -0.05 | 77.419
2 | 0.496 | 0.00571 | -0.05 | 86.885
2.5 | 0.555 | 0.0058 | -0.051 | 95.643
3 | 0.614 | 0.00592 | -0.051 | 103.62
3.5 | 0.672 | 0.00608 | -0.051 | 110.48
4 | 0.73 | 0.00623 | -0.052 | 117.152
4.5 | 0.786 | 0.00649 | -0.052 | 121.051
5 | 0.841 | 0.00675 | -0.053 | 124.688
5.5 | 0.895 | 0.007 | -0.053 | 127.894
6 | 0.946 | 0.00719 | -0.053 | 131.587
6.5 | 0.995 | 0.00742 | -0.054 | 134.172
7 | 1.042 | 0.00753 | -0.054 | 138.408
7.5 | 1.085 | 0.00767 | -0.055 | 141.474
8 | 1.125 | 0.00792 | -0.055 | 142.028
8.5 | 1.161 | 0.00828 | -0.055 | 140.148
9 | 1.188 | 0.00855 | -0.056 | 138.969
9.5 | 1.211 | 0.00887 | -0.056 | 136.446
10 | 1.227 | 0.00921 | -0.056 | 133.246
10.5 | 1.237 | 0.00955 | -0.057 | 129.521
11 | 1.241 | 0.01533 | -0.057 | 80.905
11.5 | 1.238 | 0.01603 | -0.058 | 77.247
12 | 1.217 | 0.01707 | -0.057 | 71.308
12.5 | 1.193 | 0.01836 | -0.057 | 64.98
13 | 1.161 | 0.0205 | -0.057 | 56.636
13.5 | 1.126 | 0.02306 | -0.056 | 48.843
14 | 1.088 | 0.02591 | -0.056 | 42.002
14.5 | 1.037 | 0.03248 | -0.055 | 31.932
15 | 0.971 | 0.0462 | -0.052 | 21.028
15.5 | 0.879 | 0.08347 | -0.045 | 10.529
16 | 0.836 | 0.09601 | -0.043 | 8.704

## 100. Re 8M Mach 0.10 (2)
BIGFOIL.COM POLAR EXPORT
SB95 9.5_2
SB95 9.5/2 |  |  |  | Cl Max: | 1.9114 | at alpha= | 18.5 | deg
XFOIL ncrit=9 |  |  |  | L/D Max: | 131.669 | at alpha= | 8 | deg
Re: | 8000000 |  |  | Cd Min: | 0.06008 | at alpha= | 20 | deg
Mach: | 0.1 |  |  | Cl=0 at alpha= | -2.1186 | deg
|  |  |  | @ Cl=0.1, Cd= | 0.0049424
|  |  |  | @ Cl=0.4, Cd= | 0.0046828
|  |  |  | @ Cl=0.6, Cd= | 0.0054204
alpha (deg) | Cl | Cd | Cm | Cl/Cd
-18.5 | -1.5809 | 0.04241 | -0.0503 | -37.2766
-18 | -1.6067 | 0.03206 | -0.0586 | -50.1154
-17.5 | -1.615 | 0.02748 | -0.0574 | -58.77
-17 | -1.5921 | 0.02468 | -0.0557 | -64.5097
-16.5 | -1.5588 | 0.02247 | -0.0543 | -69.3725
-16 | -1.5196 | 0.0206 | -0.0532 | -73.767
-15.5 | -1.4765 | 0.01901 | -0.0522 | -77.6696
-15 | -1.4305 | 0.01762 | -0.0514 | -81.1862
-14.5 | -1.3823 | 0.01641 | -0.0506 | -84.2352
-14 | -1.3324 | 0.01534 | -0.05 | -86.8579
-13.5 | -1.2811 | 0.0144 | -0.0495 | -88.9653
-13 | -1.2288 | 0.01355 | -0.0491 | -90.6863
-12.5 | -1.1757 | 0.01276 | -0.0488 | -92.1395
-12 | -1.1224 | 0.01193 | -0.0485 | -94.0821
-11.5 | -1.0678 | 0.0109 | -0.0485 | -97.9633
-11 | -1.0145 | 0.01026 | -0.0479 | -98.8791
-10.5 | -0.9611 | 0.00971 | -0.0474 | -98.9804
-10 | -0.9061 | 0.00922 | -0.0471 | -98.2755
-9.5 | -0.8503 | 0.00879 | -0.0469 | -96.7349
-9 | -0.7941 | 0.00838 | -0.0469 | -94.7613
-8.5 | -0.7374 | 0.00803 | -0.0469 | -91.8306
-8 | -0.6806 | 0.00765 | -0.0469 | -88.9673
-7.5 | -0.6237 | 0.00724 | -0.047 | -86.1464
-7 | -0.5664 | 0.00693 | -0.0471 | -81.7316
-6.5 | -0.5088 | 0.00667 | -0.0473 | -76.2819
-6 | -0.451 | 0.00645 | -0.0475 | -69.9225
-5.5 | -0.3932 | 0.00618 | -0.0477 | -63.6246
-5 | -0.3352 | 0.00597 | -0.0479 | -56.1474
-4.5 | -0.2771 | 0.0058 | -0.0482 | -47.7759
-4 | -0.219 | 0.00563 | -0.0485 | -38.8988
-3.5 | -0.1608 | 0.00549 | -0.0488 | -29.2896
-3 | -0.1026 | 0.00536 | -0.0491 | -19.1418
-2.5 | -0.0444 | 0.00525 | -0.0494 | -8.4571
-2 | 0.0138 | 0.00514 | -0.0498 | 2.6848
-1.5 | 0.0719 | 0.00501 | -0.0502 | 14.3513
-1 | 0.1301 | 0.00487 | -0.0506 | 26.7146
-0.5 | 0.1882 | 0.00477 | -0.0511 | 39.4549
0 | 0.2462 | 0.00466 | -0.0515 | 52.8326
0.5 | 0.3041 | 0.00461 | -0.052 | 65.9653
1 | 0.362 | 0.00461 | -0.0524 | 78.5249
1.5 | 0.4194 | 0.00472 | -0.0528 | 88.8559
2 | 0.4767 | 0.00487 | -0.0532 | 97.885
2.5 | 0.5336 | 0.00509 | -0.0535 | 104.833
3 | 0.5902 | 0.00537 | -0.0537 | 109.9069
3.5 | 0.6466 | 0.00566 | -0.0539 | 114.2403
4 | 0.7026 | 0.00597 | -0.054 | 117.6884
4.5 | 0.7582 | 0.00625 | -0.0539 | 121.312
5 | 0.8102 | 0.00643 | -0.053 | 126.0031
5.5 | 0.867 | 0.00676 | -0.0532 | 128.2544
6 | 0.923 | 0.00713 | -0.0532 | 129.453
6.5 | 0.9788 | 0.0075 | -0.0532 | 130.5067
7 | 1.0342 | 0.00788 | -0.0532 | 131.2437
7.5 | 1.0892 | 0.00831 | -0.0531 | 131.071
8 | 1.1442 | 0.00869 | -0.053 | 131.6686
8.5 | 1.1982 | 0.00918 | -0.0527 | 130.5229
9 | 1.2522 | 0.00961 | -0.0525 | 130.3018
9.5 | 1.3056 | 0.0101 | -0.0522 | 129.2673
10 | 1.3578 | 0.0107 | -0.0517 | 126.8972
10.5 | 1.4098 | 0.01127 | -0.0511 | 125.0932
11 | 1.4614 | 0.01183 | -0.0506 | 123.5334
11.5 | 1.5119 | 0.01247 | -0.0498 | 121.243
12 | 1.561 | 0.01321 | -0.0489 | 118.1681
12.5 | 1.6079 | 0.0141 | -0.0477 | 114.0355
13 | 1.6546 | 0.01492 | -0.0465 | 110.8981
13.5 | 1.7002 | 0.01575 | -0.0451 | 107.9492
14 | 1.7437 | 0.01666 | -0.0435 | 104.6639
14.5 | 1.7844 | 0.01767 | -0.0415 | 100.9847
15 | 1.8215 | 0.01881 | -0.0391 | 96.8368
15.5 | 1.8489 | 0.02011 | -0.0351 | 91.9393
16 | 1.8679 | 0.02176 | -0.0305 | 85.841
16.5 | 1.8842 | 0.02392 | -0.0266 | 78.7709
17 | 1.8965 | 0.0267 | -0.0232 | 71.03
17.5 | 1.9026 | 0.03032 | -0.0203 | 62.7507
18 | 1.9078 | 0.03438 | -0.0184 | 55.4916
18.5 | 1.9114 | 0.03892 | -0.0172 | 49.111
19 | 1.9088 | 0.04447 | -0.0169 | 42.9233
19.5 | 1.897 | 0.0515 | -0.0175 | 36.835
20 | 1.8785 | 0.06008 | -0.0195 | 31.2666

## 101. Re 8M Mach 0.25 (1)
BIGFOIL.COM POLAR EXPORT
SB95 9.5_2
SB95 9.5/2 |  |  |  | Cl Max: | 1.194 | at alpha= | 9.5 | deg
JavaFoil+Calcfoil stall+Eppler ext transition |  |  |  | L/D Max: | 138.932 | at alpha= | 7.5 | deg
Re: | 8000000 |  |  | Cd Min: | 0.00556 | at alpha= | 0 | deg
Mach: | 0.25 |  |  | Cl=0 at alpha= | -2.1557 | deg
|  |  |  | @ Cl=0.1, Cd= | 0.0056406
|  |  |  | @ Cl=0.4, Cd= | 0.0056407
|  |  |  | @ Cl=0.6, Cd= | 0.0059338
alpha (deg) | Cl | Cd | Cm | Cl/Cd
-14 | -0.31 | 0.10241 | -0.02 | -3.024
-13.5 | -0.359 | 0.09634 | -0.02 | -3.726
-13 | -0.404 | 0.08941 | -0.021 | -4.514
-12.5 | -0.442 | 0.08547 | -0.02 | -5.174
-12 | -0.477 | 0.07889 | -0.021 | -6.041
-11.5 | -0.504 | 0.07379 | -0.022 | -6.833
-11 | -0.527 | 0.06791 | -0.023 | -7.761
-10.5 | -0.542 | 0.06248 | -0.025 | -8.682
-10 | -0.553 | 0.05598 | -0.027 | -9.878
-9.5 | -0.656 | 0.0127 | -0.042 | -51.624
-9 | -0.661 | 0.00776 | -0.043 | -85.225
-8.5 | -0.64 | 0.00743 | -0.044 | -86.115
-8 | -0.61 | 0.00723 | -0.044 | -84.373
-7.5 | -0.575 | 0.00703 | -0.044 | -81.9
-7 | -0.535 | 0.00679 | -0.045 | -78.873
-6.5 | -0.491 | 0.00662 | -0.045 | -74.096
-6 | -0.442 | 0.00652 | -0.045 | -67.789
-5.5 | -0.391 | 0.00641 | -0.046 | -60.943
-5 | -0.336 | 0.00631 | -0.046 | -53.294
-4.5 | -0.28 | 0.00621 | -0.047 | -45.05
-4 | -0.222 | 0.00614 | -0.047 | -36.153
-3.5 | -0.163 | 0.00607 | -0.047 | -26.813
-3 | -0.103 | 0.00606 | -0.048 | -16.96
-2.5 | -0.042 | 0.00596 | -0.048 | -7.043
-2 | 0.019 | 0.0058 | -0.049 | 3.29
-1.5 | 0.08 | 0.00566 | -0.049 | 14.182
-1 | 0.142 | 0.0056 | -0.049 | 25.323
-0.5 | 0.203 | 0.00557 | -0.05 | 36.419
0 | 0.265 | 0.00556 | -0.05 | 47.613
0.5 | 0.326 | 0.00558 | -0.051 | 58.375
1 | 0.387 | 0.00563 | -0.051 | 68.775
1.5 | 0.448 | 0.00568 | -0.051 | 78.888
2 | 0.509 | 0.00575 | -0.052 | 88.549
2.5 | 0.57 | 0.00586 | -0.052 | 97.262
3 | 0.631 | 0.00601 | -0.053 | 104.99
3.5 | 0.69 | 0.00615 | -0.053 | 112.184
4 | 0.749 | 0.00635 | -0.053 | 118.038
4.5 | 0.807 | 0.00663 | -0.054 | 121.785
5 | 0.863 | 0.0069 | -0.054 | 125.017
5.5 | 0.917 | 0.00712 | -0.054 | 128.797
6 | 0.968 | 0.00735 | -0.055 | 131.841
6.5 | 1.017 | 0.00758 | -0.055 | 134.067
7 | 1.061 | 0.00776 | -0.056 | 136.788
7.5 | 1.102 | 0.00793 | -0.056 | 138.932
8 | 1.138 | 0.00822 | -0.056 | 138.391
8.5 | 1.167 | 0.00864 | -0.057 | 134.979
9 | 1.185 | 0.009 | -0.057 | 131.706
9.5 | 1.194 | 0.00935 | -0.058 | 127.708
10 | 1.194 | 0.00977 | -0.058 | 122.224
10.5 | 1.183 | 0.01306 | -0.058 | 90.595
11 | 1.162 | 0.01682 | -0.059 | 69.083
11.5 | 1.11 | 0.01816 | -0.058 | 61.093
12 | 1.051 | 0.02114 | -0.057 | 49.689
12.5 | 0.971 | 0.02803 | -0.056 | 34.646
13 | 0.86 | 0.04858 | -0.05 | 17.7
13.5 | 0.741 | 0.08782 | -0.038 | 8.443
14 | 0.678 | 0.09316 | -0.038 | 7.276
14.5 | 0.607 | 0.10198 | -0.036 | 5.948

## 102. Re 8M Mach 0.25 (2)
BIGFOIL.COM POLAR EXPORT
SB95 9.5_2
SB95 9.5/2 |  |  |  | Cl Max: | 1.8061 | at alpha= | 15 | deg
XFOIL ncrit=9 |  |  |  | L/D Max: | 131.407 | at alpha= | 7.5 | deg
Re: | 8000000 |  |  | Cd Min: | 0.22284 | at alpha= | -18 | deg
Mach: | 0.25 |  |  | Cl=0 at alpha= | -2.1163 | deg
|  |  |  | @ Cl=0.1, Cd= | 0.0049961
|  |  |  | @ Cl=0.4, Cd= | 0.0046832
|  |  |  | @ Cl=0.6, Cd= | 0.0053896
alpha (deg) | Cl | Cd | Cm | Cl/Cd
-18 | -0.7517 | 0.22284 | 0.0593 | -3.3733
-17.5 | -0.7347 | 0.2161 | 0.0553 | -3.3998
-17 | -0.7187 | 0.20873 | 0.0512 | -3.4432
-16.5 | -0.7074 | 0.19895 | 0.0465 | -3.5557
-16 | -0.6986 | 0.18879 | 0.0417 | -3.7004
-15.5 | -0.6938 | 0.17804 | 0.0367 | -3.8969
-15 | -0.8251 | 0.13292 | 0.0144 | -6.2075
-14.5 | -0.9636 | 0.09816 | -0.0075 | -9.8166
-14 | -1.141 | 0.06114 | -0.0336 | -18.6621
-13.5 | -1.2049 | 0.03668 | -0.06 | -32.849
-13 | -1.2269 | 0.02789 | -0.062 | -43.9907
-12.5 | -1.2102 | 0.02154 | -0.0612 | -56.1838
-12 | -1.1708 | 0.01763 | -0.0597 | -66.4095
-11.5 | -1.1208 | 0.0151 | -0.0583 | -74.2252
-11 | -1.0647 | 0.01348 | -0.057 | -78.9837
-10.5 | -1.0112 | 0.01181 | -0.0553 | -85.6224
-10 | -0.9538 | 0.01064 | -0.054 | -89.6429
-9.5 | -0.8939 | 0.0099 | -0.0531 | -90.2929
-9 | -0.8338 | 0.00923 | -0.0523 | -90.3359
-8.5 | -0.7734 | 0.00865 | -0.0516 | -89.4104
-8 | -0.7128 | 0.00815 | -0.0511 | -87.4601
-7.5 | -0.652 | 0.00777 | -0.0507 | -83.9125
-7 | -0.5917 | 0.00722 | -0.0504 | -81.9529
-6.5 | -0.5309 | 0.00688 | -0.0502 | -77.1657
-6 | -0.4701 | 0.00659 | -0.0501 | -71.3354
-5.5 | -0.4093 | 0.00635 | -0.05 | -64.4567
-5 | -0.3487 | 0.00607 | -0.0501 | -57.4465
-4.5 | -0.288 | 0.00588 | -0.0501 | -48.9796
-4 | -0.2275 | 0.00569 | -0.0503 | -39.9824
-3.5 | -0.167 | 0.00555 | -0.0505 | -30.0901
-3 | -0.1065 | 0.00541 | -0.0507 | -19.6858
-2.5 | -0.0462 | 0.0053 | -0.051 | -8.717
-2 | 0.014 | 0.00517 | -0.0513 | 2.7079
-1.5 | 0.0741 | 0.00505 | -0.0517 | 14.6733
-0.5 | 0.1942 | 0.0048 | -0.0525 | 40.4583
0 | 0.2541 | 0.00468 | -0.053 | 54.2949
0.5 | 0.3139 | 0.00463 | -0.0535 | 67.797
1 | 0.3737 | 0.00463 | -0.0539 | 80.7127
1.5 | 0.433 | 0.00475 | -0.0543 | 91.1579
2 | 0.4922 | 0.0049 | -0.0546 | 100.449
2.5 | 0.5511 | 0.00513 | -0.0548 | 107.4269
3 | 0.6095 | 0.00544 | -0.055 | 112.0404
3.5 | 0.6679 | 0.00575 | -0.0551 | 116.1565
4 | 0.726 | 0.00609 | -0.055 | 119.2118
4.5 | 0.7837 | 0.00639 | -0.0548 | 122.6448
5 | 0.838 | 0.0066 | -0.0538 | 126.9697
5.5 | 0.8969 | 0.00696 | -0.0537 | 128.8649
6 | 0.9554 | 0.00735 | -0.0535 | 129.9864
6.5 | 1.0138 | 0.00776 | -0.0532 | 130.6443
7 | 1.0719 | 0.00819 | -0.0528 | 130.8791
7.5 | 1.1301 | 0.0086 | -0.0524 | 131.407
8 | 1.1875 | 0.00912 | -0.0518 | 130.2083
8.5 | 1.245 | 0.00961 | -0.0511 | 129.5525
9 | 1.3019 | 0.01017 | -0.0502 | 128.0138
9.5 | 1.3575 | 0.01087 | -0.0491 | 124.885
10 | 1.4136 | 0.01149 | -0.048 | 123.0287
10.5 | 1.4686 | 0.0122 | -0.0466 | 120.377
11 | 1.5222 | 0.01304 | -0.045 | 116.7331
11.5 | 1.5726 | 0.01415 | -0.0428 | 111.1378
12 | 1.6228 | 0.01518 | -0.0406 | 106.9038
12.5 | 1.6713 | 0.01627 | -0.0381 | 102.7228
13 | 1.7158 | 0.01758 | -0.035 | 97.5995
13.5 | 1.7549 | 0.01909 | -0.0313 | 91.9277
14 | 1.7798 | 0.02083 | -0.0256 | 85.4441
14.5 | 1.7962 | 0.02323 | -0.0201 | 77.3224
15 | 1.8061 | 0.02657 | -0.0155 | 67.9752
15.5 | 1.8049 | 0.03134 | -0.0119 | 57.5909
16 | 1.7876 | 0.03825 | -0.0099 | 46.7346
16.5 | 1.7676 | 0.04632 | -0.0101 | 38.1606
17 | 1.7409 | 0.05605 | -0.0123 | 31.0598
17.5 | 1.7043 | 0.06811 | -0.0168 | 25.0228
18 | 1.6567 | 0.0826 | -0.0235 | 20.0569
18.5 | 1.5991 | 0.09931 | -0.0319 | 16.1021
19 | 1.5319 | 0.11819 | -0.042 | 12.9613
19.5 | 1.4508 | 0.14036 | -0.0549 | 10.3363
20 | 1.3788 | 0.16241 | -0.0689 | 8.4896

## 103. Re 8M Mach 0.50 (1)
BIGFOIL.COM POLAR EXPORT
SB95 9.5_2
SB95 9.5/2 |  |  |  | Cl Max: | 1.207 | at alpha= | 20 | deg
JavaFoil+Calcfoil stall+Eppler ext transition |  |  |  | L/D Max: | 126.489 | at alpha= | 6 | deg
Re: | 8000000 |  |  | Cd Min: | 0.00574 | at alpha= | -0.5 | deg
Mach: | 0.5 |  |  | Cl=0 at alpha= | -2.1544 | deg
|  |  |  | @ Cl=0.1, Cd= | 0.0058553
|  |  |  | @ Cl=0.4, Cd= | 0.0058113
|  |  |  | @ Cl=0.6, Cd= | 0.0060947
alpha (deg) | Cl | Cd | Cm | Cl/Cd
-20 | -0.98 | 0.15281 | -0.026 | -6.413
-19.5 | -0.953 | 0.14771 | -0.026 | -6.45
-19 | -0.925 | 0.14333 | -0.026 | -6.452
-18.5 | -0.896 | 0.14108 | -0.025 | -6.353
-18 | -0.867 | 0.13818 | -0.025 | -6.276
-17.5 | -0.84 | 0.13302 | -0.025 | -6.313
-17 | -0.813 | 0.12605 | -0.025 | -6.45
-16.5 | -0.786 | 0.12262 | -0.025 | -6.412
-16 | -0.759 | 0.11855 | -0.025 | -6.405
-15.5 | -0.733 | 0.11817 | -0.025 | -6.205
-15 | -0.706 | 0.1105 | -0.025 | -6.391
-14.5 | -0.679 | 0.10375 | -0.025 | -6.541
-14 | -0.649 | 0.10332 | -0.024 | -6.278
-13.5 | -0.621 | 0.09807 | -0.023 | -6.335
-13 | -0.594 | 0.09215 | -0.024 | -6.448
-12.5 | -0.567 | 0.0889 | -0.024 | -6.38
-12 | -0.54 | 0.08876 | -0.024 | -6.086
-11.5 | -0.513 | 0.08465 | -0.024 | -6.06
-11 | -0.487 | 0.07333 | -0.025 | -6.638
-10.5 | -0.461 | 0.06654 | -0.027 | -6.93
-10 | -0.439 | 0.05769 | -0.03 | -7.601
-9.5 | -0.449 | 0.02706 | -0.041 | -16.576
-9 | -0.376 | 0.06259 | -0.023 | -6.001
-8.5 | -0.35 | 0.05458 | -0.026 | -6.416
-8 | -0.338 | 0.03707 | -0.037 | -9.118
-7.5 | -0.364 | 0.01096 | -0.05 | -33.222
-7 | -0.267 | 0.04735 | -0.025 | -5.638
-6.5 | -0.296 | 0.01039 | -0.05 | -28.506
-6 | -0.42 | 0.00722 | -0.051 | -58.255
-5.5 | -0.402 | 0.00697 | -0.051 | -57.73
-5 | -0.359 | 0.00676 | -0.052 | -53.139
-4.5 | -0.305 | 0.00655 | -0.052 | -46.552
-4 | -0.245 | 0.00645 | -0.053 | -37.906
-3.5 | -0.181 | 0.00635 | -0.053 | -28.407
-3 | -0.114 | 0.00627 | -0.053 | -18.24
-2.5 | -0.047 | 0.00615 | -0.054 | -7.609
-2 | 0.021 | 0.00609 | -0.054 | 3.496
-1.5 | 0.09 | 0.00587 | -0.055 | 15.287
-1 | 0.158 | 0.00577 | -0.055 | 27.451
-0.5 | 0.227 | 0.00574 | -0.056 | 39.531
0 | 0.296 | 0.00575 | -0.056 | 51.503
0.5 | 0.364 | 0.00578 | -0.056 | 63.002
1 | 0.433 | 0.00584 | -0.057 | 74.146
1.5 | 0.501 | 0.00593 | -0.057 | 84.541
2 | 0.569 | 0.00604 | -0.058 | 94.252
2.5 | 0.637 | 0.00616 | -0.058 | 103.333
3 | 0.704 | 0.00638 | -0.059 | 110.364
3.5 | 0.77 | 0.00658 | -0.059 | 116.893
4 | 0.834 | 0.00684 | -0.06 | 121.87
4.5 | 0.896 | 0.00727 | -0.06 | 123.165
5 | 0.954 | 0.00764 | -0.06 | 124.756
5.5 | 1.005 | 0.00795 | -0.061 | 126.44
6 | 1.046 | 0.00827 | -0.061 | 126.489
6.5 | 1.072 | 0.00859 | -0.062 | 124.847
7 | 1.069 | 0.00921 | -0.062 | 116.034
7.5 | 0.99 | 0.01501 | -0.063 | 65.914
8 | 0.691 | 0.01651 | -0.063 | 41.831
8.5 | 0.724 | 0.01361 | -0.064 | 53.227
9 | 0.738 | 0.01898 | -0.062 | 38.876
9.5 | 0.638 | 0.06825 | -0.033 | 9.348
10 | 0.794 | 0.02144 | -0.062 | 37.06
10.5 | 0.766 | 0.03871 | -0.056 | 19.795
11 | 0.72 | 0.08018 | -0.035 | 8.986
11.5 | 0.745 | 0.08463 | -0.034 | 8.803
12 | 0.772 | 0.08772 | -0.034 | 8.797
12.5 | 0.802 | 0.09003 | -0.037 | 8.911
13 | 0.836 | 0.09124 | -0.042 | 9.167
13.5 | 0.863 | 0.09881 | -0.042 | 8.738
14 | 0.882 | 0.10633 | -0.039 | 8.298
14.5 | 0.909 | 0.10746 | -0.039 | 8.458
15 | 0.941 | 0.11232 | -0.042 | 8.375
15.5 | 0.976 | 0.10932 | -0.046 | 8.932
16 | 1.01 | 0.11047 | -0.048 | 9.139
16.5 | 1.038 | 0.11471 | -0.049 | 9.052
17 | 1.062 | 0.12356 | -0.048 | 8.597
17.5 | 1.08 | 0.14101 | -0.046 | 7.656
18 | 1.105 | 0.1328 | -0.046 | 8.322
18.5 | 1.134 | 0.13761 | -0.047 | 8.238
19 | 1.165 | 0.13821 | -0.049 | 8.431
19.5 | 1.198 | 0.1388 | -0.051 | 8.628
20 | 1.207 | 0.1985 | -0.047 | 6.08

## 104. Re 8M Mach 0.50 (2)
BIGFOIL.COM POLAR EXPORT
SB95 9.5_2
SB95 9.5/2 |  |  |  | Cl Max: | 1.3764 | at alpha= | 8.5 | deg
XFOIL ncrit=9 |  |  |  | L/D Max: | 132.53 | at alpha= | 6 | deg
Re: | 8000000 |  |  | Cd Min: | 0.28203 | at alpha= | -20 | deg
Mach: | 0.5 |  |  | Cl=0 at alpha= | -2.1042 | deg
|  |  |  | @ Cl=0.1, Cd= | 0.0051621
|  |  |  | @ Cl=0.4, Cd= | 0.0047585
|  |  |  | @ Cl=0.6, Cd= | 0.0052646
alpha (deg) | Cl | Cd | Cm | Cl/Cd
-20 | -0.8832 | 0.28203 | 0.0915 | -3.1316
-19.5 | -0.8609 | 0.27317 | 0.086 | -3.1515
-19 | -0.8385 | 0.26443 | 0.0806 | -3.171
-18.5 | -0.8166 | 0.25492 | 0.0752 | -3.2034
-18 | -0.795 | 0.24582 | 0.0699 | -3.2341
-17.5 | -0.7742 | 0.23664 | 0.0647 | -3.2716
-17 | -0.7527 | 0.22833 | 0.0597 | -3.2965
-16.5 | -0.7317 | 0.21992 | 0.0549 | -3.3271
-16 | -0.7108 | 0.21181 | 0.0503 | -3.3558
-15.5 | -0.6906 | 0.20345 | 0.0457 | -3.3944
-15 | -0.6725 | 0.19415 | 0.041 | -3.4638
-14.5 | -0.6549 | 0.18517 | 0.0365 | -3.5368
-14 | -0.6385 | 0.17632 | 0.0321 | -3.6213
-13.5 | -0.6251 | 0.1669 | 0.0276 | -3.7454
-13 | -0.6089 | 0.15876 | 0.0237 | -3.8353
-12.5 | -0.5945 | 0.15053 | 0.0199 | -3.9494
-12 | -0.5835 | 0.14151 | 0.0158 | -4.1234
-11.5 | -0.5768 | 0.13193 | 0.0117 | -4.372
-11 | -0.5715 | 0.12237 | 0.0074 | -4.6703
-10 | -0.5716 | 0.10252 | -0.002 | -5.5755
-9.5 | -0.5737 | 0.0936 | -0.0058 | -6.1293
-9 | -0.5775 | 0.08386 | -0.0113 | -6.8865
-8.5 | -0.5861 | 0.07341 | -0.0181 | -7.9839
-8 | -0.5978 | 0.06227 | -0.0271 | -9.6001
-7.5 | -0.6017 | 0.04697 | -0.0489 | -12.8103
-7 | -0.6043 | 0.03238 | -0.0611 | -18.6628
-6.5 | -0.5993 | 0.01828 | -0.0658 | -32.7845
-6 | -0.557 | 0.01006 | -0.0648 | -55.3678
-5.5 | -0.4877 | 0.00768 | -0.0626 | -63.5026
-5 | -0.4139 | 0.00684 | -0.061 | -60.5117
-4.5 | -0.3405 | 0.00633 | -0.0598 | -53.7915
-4 | -0.2679 | 0.00602 | -0.059 | -44.5017
-3.5 | -0.1962 | 0.00579 | -0.0585 | -33.886
-3 | -0.1253 | 0.00562 | -0.0582 | -22.2954
-2.5 | -0.0551 | 0.00547 | -0.0581 | -10.0731
-2 | 0.0145 | 0.00534 | -0.0582 | 2.7154
-1.5 | 0.0837 | 0.0052 | -0.0583 | 16.0962
-1 | 0.1526 | 0.00504 | -0.0586 | 30.2778
-0.5 | 0.2212 | 0.0049 | -0.059 | 45.1429
0 | 0.2896 | 0.00479 | -0.0595 | 60.4593
0.5 | 0.358 | 0.00474 | -0.0599 | 75.5274
1 | 0.4262 | 0.00477 | -0.0602 | 89.3501
1.5 | 0.4942 | 0.0049 | -0.0605 | 100.8571
2 | 0.5621 | 0.00509 | -0.0606 | 110.4322
2.5 | 0.6294 | 0.0054 | -0.0605 | 116.5556
3 | 0.6968 | 0.00577 | -0.0603 | 120.7626
3.5 | 0.7641 | 0.0062 | -0.0598 | 123.2419
4 | 0.8314 | 0.00666 | -0.059 | 124.8348
4.5 | 0.8992 | 0.00706 | -0.0579 | 127.3654
5 | 0.9641 | 0.00736 | -0.0558 | 130.9918
5.5 | 1.0343 | 0.00781 | -0.0544 | 132.4328
6 | 1.1053 | 0.00834 | -0.0526 | 132.53
6.5 | 1.1767 | 0.00894 | -0.0504 | 131.6219
7 | 1.2478 | 0.0097 | -0.0475 | 128.6392
7.5 | 1.3161 | 0.01087 | -0.0435 | 121.0764
8 | 1.3663 | 0.01358 | -0.0368 | 100.6112
8.5 | 1.3764 | 0.01886 | -0.0272 | 72.9799
9 | 1.3524 | 0.02483 | -0.0169 | 54.4664
9.5 | 1.3203 | 0.03267 | -0.0123 | 40.4132
10 | 1.2853 | 0.04256 | -0.0132 | 30.1997
10.5 | 1.2462 | 0.05483 | -0.0188 | 22.7284
11 | 1.2103 | 0.06848 | -0.0269 | 17.6738
11.5 | 1.178 | 0.08272 | -0.0353 | 14.2408
12 | 1.1488 | 0.09684 | -0.0427 | 11.8629
12.5 | 1.1221 | 0.11046 | -0.0492 | 10.1584
13 | 1.0978 | 0.12385 | -0.0557 | 8.8639
13.5 | 1.077 | 0.13726 | -0.0629 | 7.8464

## 105. Re 10M Mach 0.00 (1)
BIGFOIL.COM POLAR EXPORT
SB95 9.5_2
SB95 9.5/2 |  |  |  | Cl Max: | 1.25 | at alpha= | 11.5 | deg
JavaFoil+Calcfoil stall+Eppler ext transition |  |  |  | L/D Max: | 143.523 | at alpha= | 8.5 | deg
Re: | 10000000 |  |  | Cd Min: | 0.00563 | at alpha= | 0 | deg
Mach: | 0 |  |  | Cl=0 at alpha= | -2.1525 | deg
|  |  |  | @ Cl=0.1, Cd= | 0.0056876
|  |  |  | @ Cl=0.4, Cd= | 0.0057139
|  |  |  | @ Cl=0.6, Cd= | 0.0060076
alpha (deg) | Cl | Cd | Cm | Cl/Cd
-15.5 | -0.558 | 0.10904 | -0.02 | -5.119
-15 | -0.574 | 0.10276 | -0.021 | -5.585
-14.5 | -0.589 | 0.09635 | -0.021 | -6.108
-14 | -0.603 | 0.08828 | -0.023 | -6.832
-13.5 | -0.615 | 0.08185 | -0.024 | -7.519
-13 | -0.626 | 0.07551 | -0.025 | -8.285
-12.5 | -0.635 | 0.06837 | -0.026 | -9.283
-12 | -0.65 | 0.05547 | -0.029 | -11.712
-11.5 | -0.692 | 0.02908 | -0.035 | -23.813
-11 | -0.741 | 0.0135 | -0.039 | -54.907
-10.5 | -0.75 | 0.01149 | -0.041 | -65.26
-10 | -0.734 | 0.0079 | -0.041 | -92.887
-9.5 | -0.713 | 0.00747 | -0.041 | -95.389
-9 | -0.686 | 0.00727 | -0.042 | -94.43
-8.5 | -0.654 | 0.00711 | -0.042 | -91.988
-8 | -0.616 | 0.00697 | -0.043 | -88.36
-7.5 | -0.575 | 0.00676 | -0.043 | -84.98
-7 | -0.53 | 0.00664 | -0.043 | -79.884
-6.5 | -0.483 | 0.00653 | -0.044 | -73.96
-6 | -0.433 | 0.00642 | -0.044 | -67.499
-5.5 | -0.381 | 0.00632 | -0.044 | -60.386
-5 | -0.328 | 0.00622 | -0.045 | -52.658
-4.5 | -0.272 | 0.00614 | -0.045 | -44.344
-4 | -0.215 | 0.0061 | -0.045 | -35.314
-3.5 | -0.158 | 0.00606 | -0.046 | -26.06
-3 | -0.1 | 0.00597 | -0.046 | -16.671
-2.5 | -0.041 | 0.0059 | -0.047 | -6.893
-2 | 0.018 | 0.00581 | -0.047 | 3.178
-1.5 | 0.078 | 0.00571 | -0.047 | 13.623
-1 | 0.137 | 0.00565 | -0.048 | 24.287
-0.5 | 0.197 | 0.00564 | -0.048 | 34.858
0 | 0.256 | 0.00563 | -0.049 | 45.519
0.5 | 0.316 | 0.00564 | -0.049 | 55.968
1 | 0.375 | 0.00568 | -0.049 | 65.971
1.5 | 0.434 | 0.00576 | -0.05 | 75.411
2 | 0.493 | 0.00583 | -0.05 | 84.623
2.5 | 0.552 | 0.00591 | -0.05 | 93.476
3 | 0.611 | 0.00603 | -0.051 | 101.301
3.5 | 0.669 | 0.00617 | -0.051 | 108.425
4 | 0.726 | 0.00632 | -0.052 | 114.855
4.5 | 0.782 | 0.00653 | -0.052 | 119.797
5 | 0.838 | 0.00677 | -0.052 | 123.698
5.5 | 0.891 | 0.00696 | -0.053 | 128.007
6 | 0.942 | 0.00716 | -0.053 | 131.653
6.5 | 0.991 | 0.00735 | -0.054 | 134.952
7 | 1.038 | 0.0075 | -0.054 | 138.403
7.5 | 1.082 | 0.00768 | -0.054 | 140.781
8 | 1.122 | 0.00788 | -0.055 | 142.404
8.5 | 1.159 | 0.00807 | -0.055 | 143.523
9 | 1.188 | 0.00836 | -0.055 | 142.134
9.5 | 1.212 | 0.00862 | -0.056 | 140.518
10 | 1.23 | 0.00894 | -0.056 | 137.619
10.5 | 1.242 | 0.0093 | -0.056 | 133.626
11 | 1.249 | 0.0146 | -0.057 | 85.571
11.5 | 1.25 | 0.01519 | -0.057 | 82.315
12 | 1.246 | 0.01615 | -0.058 | 77.152
12.5 | 1.221 | 0.0171 | -0.057 | 71.428
13 | 1.195 | 0.01865 | -0.057 | 64.076
13.5 | 1.166 | 0.02053 | -0.057 | 56.796
14 | 1.135 | 0.02253 | -0.057 | 50.377
14.5 | 1.092 | 0.02712 | -0.056 | 40.276
15 | 1.048 | 0.03269 | -0.055 | 32.056
15.5 | 0.985 | 0.04667 | -0.053 | 21.112
16 | 0.919 | 0.06858 | -0.049 | 13.407
16.5 | 0.869 | 0.08656 | -0.046 | 10.037

## 106. Re 10M Mach 0.00 (2)
BIGFOIL.COM POLAR EXPORT
SB95 9.5_2
SB95 9.5/2 |  |  |  | Cl Max: | 1.9746 | at alpha= | 19.5 | deg
XFOIL ncrit=9 |  |  |  | L/D Max: | 137.37 | at alpha= | 8 | deg
Re: | 10000000 |  |  | Cd Min: | 0.05609 | at alpha= | -20 | deg
Mach: | 0 |  |  | Cl=0 at alpha= | -2.1166 | deg
|  |  |  | @ Cl=0.1, Cd= | 0.0049104
|  |  |  | @ Cl=0.4, Cd= | 0.0047673
|  |  |  | @ Cl=0.6, Cd= | 0.0054349
alpha (deg) | Cl | Cd | Cm | Cl/Cd
-20 | -1.6111 | 0.05609 | -0.0369 | -28.7235
-19.5 | -1.674 | 0.03806 | -0.0517 | -43.9832
-19 | -1.6918 | 0.03011 | -0.0566 | -56.1873
-18.5 | -1.6969 | 0.02627 | -0.0544 | -64.5946
-18 | -1.6741 | 0.02378 | -0.0526 | -70.3995
-17.5 | -1.6423 | 0.02173 | -0.0513 | -75.5775
-17 | -1.605 | 0.01999 | -0.0502 | -80.2901
-16.5 | -1.5639 | 0.01849 | -0.0493 | -84.5809
-16 | -1.5197 | 0.0172 | -0.0486 | -88.3547
-15.5 | -1.4732 | 0.01609 | -0.0481 | -91.56
-15 | -1.425 | 0.01511 | -0.0476 | -94.3084
-14.5 | -1.3754 | 0.01424 | -0.0473 | -96.5871
-14 | -1.3247 | 0.01346 | -0.047 | -98.4175
-13.5 | -1.273 | 0.01275 | -0.0468 | -99.8431
-13 | -1.2207 | 0.01208 | -0.0466 | -101.0513
-12.5 | -1.1678 | 0.01144 | -0.0465 | -102.0804
-12 | -1.1142 | 0.01086 | -0.0465 | -102.5967
-11.5 | -1.061 | 0.0102 | -0.0463 | -104.0196
-11 | -1.0087 | 0.00962 | -0.0459 | -104.8545
-10.5 | -0.9548 | 0.0091 | -0.0457 | -104.9231
-10 | -0.9001 | 0.00862 | -0.0457 | -104.42
-9.5 | -0.8447 | 0.00822 | -0.0457 | -102.7616
-9 | -0.7889 | 0.00788 | -0.0458 | -100.1142
-8.5 | -0.7327 | 0.00757 | -0.0459 | -96.79
-8 | -0.6762 | 0.00729 | -0.0461 | -92.7572
-7.5 | -0.6197 | 0.00693 | -0.0462 | -89.4228
-7 | -0.5628 | 0.00662 | -0.0464 | -85.0151
-6.5 | -0.5057 | 0.00638 | -0.0467 | -79.2633
-6 | -0.4484 | 0.00617 | -0.0469 | -72.6742
-5.5 | -0.3909 | 0.00596 | -0.0472 | -65.5872
-5 | -0.3334 | 0.00576 | -0.0475 | -57.8819
-4.5 | -0.2757 | 0.00562 | -0.0478 | -49.0569
-4 | -0.218 | 0.00547 | -0.0481 | -39.8537
-3.5 | -0.1601 | 0.00534 | -0.0484 | -29.9813
-3 | -0.1023 | 0.00524 | -0.0488 | -19.5229
-2.5 | -0.0444 | 0.00517 | -0.0491 | -8.588
-2 | 0.0135 | 0.00507 | -0.0495 | 2.6627
-1.5 | 0.0713 | 0.00497 | -0.0499 | 14.3461
-1 | 0.1291 | 0.00485 | -0.0503 | 26.6186
-0.5 | 0.1869 | 0.00477 | -0.0508 | 39.1824
0 | 0.2447 | 0.00469 | -0.0513 | 52.1748
0.5 | 0.3023 | 0.00466 | -0.0517 | 64.8712
1 | 0.3598 | 0.00469 | -0.0522 | 76.7164
1.5 | 0.417 | 0.0048 | -0.0526 | 86.875
2 | 0.474 | 0.00494 | -0.0529 | 95.9514
2.5 | 0.5307 | 0.00514 | -0.0533 | 103.249
3 | 0.5871 | 0.00538 | -0.0535 | 109.1264
3.5 | 0.6435 | 0.00562 | -0.0538 | 114.5018
4 | 0.6994 | 0.00591 | -0.0539 | 118.3418
4.5 | 0.7552 | 0.00618 | -0.054 | 122.2006
5 | 0.8106 | 0.00641 | -0.0541 | 126.4587
5.5 | 0.8631 | 0.00657 | -0.0534 | 131.3699
6 | 0.9188 | 0.00686 | -0.0534 | 133.9359
6.5 | 0.9743 | 0.0072 | -0.0535 | 135.3194
7 | 1.0295 | 0.00755 | -0.0536 | 136.3576
7.5 | 1.0842 | 0.00792 | -0.0536 | 136.8939
8 | 1.1388 | 0.00829 | -0.0535 | 137.3703
8.5 | 1.1926 | 0.00874 | -0.0534 | 136.4531
9 | 1.2464 | 0.00913 | -0.0533 | 136.517
9.5 | 1.2993 | 0.0096 | -0.0531 | 135.3438
10 | 1.3514 | 0.01015 | -0.0528 | 133.1429
10.5 | 1.4035 | 0.01062 | -0.0525 | 132.1563
11 | 1.4549 | 0.01114 | -0.0521 | 130.6014
11.5 | 1.5052 | 0.01173 | -0.0516 | 128.3205
12 | 1.5541 | 0.01242 | -0.0509 | 125.1288
12.5 | 1.6019 | 0.01318 | -0.05 | 121.5402
13 | 1.6496 | 0.01384 | -0.0492 | 119.1908
13.5 | 1.6961 | 0.01455 | -0.0482 | 116.5704
14 | 1.7409 | 0.01532 | -0.047 | 113.6358
14.5 | 1.7836 | 0.01619 | -0.0456 | 110.1668
15 | 1.8235 | 0.01717 | -0.0438 | 106.2027
15.5 | 1.8596 | 0.0183 | -0.0415 | 101.6175
16 | 1.8881 | 0.01955 | -0.0381 | 96.578
16.5 | 1.9062 | 0.02107 | -0.0333 | 90.4699
17 | 1.9225 | 0.02303 | -0.0294 | 83.4781
17.5 | 1.938 | 0.02535 | -0.0262 | 76.4497
18 | 1.9523 | 0.02801 | -0.0236 | 69.7001
18.5 | 1.9648 | 0.03107 | -0.0216 | 63.2379
19 | 1.9727 | 0.03477 | -0.02 | 56.7357
19.5 | 1.9746 | 0.03934 | -0.0189 | 50.1932
20 | 1.9711 | 0.04483 | -0.0186 | 43.9683

## 107. Re 10M Mach 0.10 (1)
BIGFOIL.COM POLAR EXPORT
SB95 9.5_2
SB95 9.5/2 |  |  |  | Cl Max: | 1.241 | at alpha= | 11 | deg
JavaFoil+Calcfoil stall+Eppler ext transition |  |  |  | L/D Max: | 144.742 | at alpha= | 8.5 | deg
Re: | 10000000 |  |  | Cd Min: | 0.00555 | at alpha= | -0.5 | deg
Mach: | 0.1 |  |  | Cl=0 at alpha= | -2.1583 | deg
|  |  |  | @ Cl=0.1, Cd= | 0.0056117
|  |  |  | @ Cl=0.4, Cd= | 0.0056334
|  |  |  | @ Cl=0.6, Cd= | 0.0059492
alpha (deg) | Cl | Cd | Cm | Cl/Cd
-15.5 | -0.52 | 0.1106 | -0.02 | -4.701
-15 | -0.538 | 0.1042 | -0.02 | -5.166
-14.5 | -0.556 | 0.09865 | -0.021 | -5.636
-14 | -0.574 | 0.08988 | -0.022 | -6.389
-13.5 | -0.588 | 0.08441 | -0.023 | -6.971
-13 | -0.602 | 0.07801 | -0.024 | -7.715
-12.5 | -0.612 | 0.072 | -0.025 | -8.506
-12 | -0.624 | 0.06306 | -0.027 | -9.898
-11.5 | -0.643 | 0.0483 | -0.031 | -13.307
-11 | -0.705 | 0.01847 | -0.038 | -38.145
-10.5 | -0.741 | 0.01172 | -0.041 | -63.249
-10 | -0.728 | 0.01104 | -0.041 | -65.936
-9.5 | -0.709 | 0.00743 | -0.042 | -95.353
-9 | -0.684 | 0.0072 | -0.042 | -94.994
-8.5 | -0.653 | 0.00705 | -0.042 | -92.599
-8 | -0.616 | 0.00691 | -0.043 | -89.13
-7.5 | -0.575 | 0.0067 | -0.043 | -85.913
-7 | -0.531 | 0.00657 | -0.043 | -80.889
-6.5 | -0.485 | 0.00646 | -0.044 | -75.01
-6 | -0.435 | 0.00634 | -0.044 | -68.613
-5.5 | -0.383 | 0.00625 | -0.045 | -61.303
-5 | -0.329 | 0.00614 | -0.045 | -53.58
-4.5 | -0.273 | 0.00608 | -0.045 | -44.93
-4 | -0.216 | 0.00602 | -0.046 | -35.974
-3.5 | -0.159 | 0.00597 | -0.046 | -26.568
-3 | -0.1 | 0.00596 | -0.046 | -16.782
-2.5 | -0.041 | 0.00587 | -0.047 | -6.965
-2 | 0.019 | 0.00574 | -0.047 | 3.235
-1.5 | 0.078 | 0.00563 | -0.048 | 13.893
-1 | 0.138 | 0.00558 | -0.048 | 24.697
-0.5 | 0.198 | 0.00555 | -0.048 | 35.591
0 | 0.258 | 0.00556 | -0.049 | 46.35
0.5 | 0.317 | 0.00557 | -0.049 | 56.971
1 | 0.377 | 0.00561 | -0.05 | 67.125
1.5 | 0.436 | 0.00567 | -0.05 | 76.911
2 | 0.496 | 0.00577 | -0.05 | 85.959
2.5 | 0.555 | 0.00585 | -0.051 | 94.92
3 | 0.614 | 0.00598 | -0.051 | 102.627
3.5 | 0.672 | 0.00608 | -0.051 | 110.557
4 | 0.73 | 0.00623 | -0.052 | 117.049
4.5 | 0.786 | 0.00648 | -0.052 | 121.361
5 | 0.841 | 0.0067 | -0.053 | 125.669
5.5 | 0.895 | 0.00691 | -0.053 | 129.457
6 | 0.946 | 0.00708 | -0.053 | 133.737
6.5 | 0.995 | 0.00727 | -0.054 | 136.864
7 | 1.042 | 0.00742 | -0.054 | 140.387
7.5 | 1.085 | 0.00761 | -0.055 | 142.605
8 | 1.125 | 0.00781 | -0.055 | 144.027
8.5 | 1.161 | 0.00802 | -0.055 | 144.742
9 | 1.188 | 0.00831 | -0.056 | 142.985
9.5 | 1.211 | 0.00858 | -0.056 | 141.109
10 | 1.227 | 0.0089 | -0.056 | 137.841
10.5 | 1.237 | 0.00927 | -0.057 | 133.415
11 | 1.241 | 0.01481 | -0.057 | 83.754
11.5 | 1.238 | 0.01548 | -0.058 | 79.988
12 | 1.23 | 0.01636 | -0.058 | 75.166
12.5 | 1.198 | 0.01755 | -0.057 | 68.233
13 | 1.166 | 0.0194 | -0.057 | 60.13
13.5 | 1.129 | 0.02212 | -0.057 | 51.023
14 | 1.093 | 0.02443 | -0.056 | 44.736
14.5 | 1.044 | 0.03005 | -0.055 | 34.726
15 | 0.989 | 0.03847 | -0.054 | 25.715
15.5 | 0.904 | 0.06612 | -0.049 | 13.674
16 | 0.848 | 0.08557 | -0.045 | 9.906

## 108. Re 10M Mach 0.10 (2)
BIGFOIL.COM POLAR EXPORT
SB95 9.5_2
SB95 9.5/2 |  |  |  | Cl Max: | 1.958 | at alpha= | 19 | deg
XFOIL ncrit=9 |  |  |  | L/D Max: | 136.989 | at alpha= | 8 | deg
Re: | 10000000 |  |  | Cd Min: | 0.05195 | at alpha= | 20 | deg
Mach: | 0.1 |  |  | Cl=0 at alpha= | -2.116 | deg
|  |  |  | @ Cl=0.1, Cd= | 0.0049168
|  |  |  | @ Cl=0.4, Cd= | 0.0047628
|  |  |  | @ Cl=0.6, Cd= | 0.0054314
alpha (deg) | Cl | Cd | Cm | Cl/Cd
-19 | -1.5838 | 0.05028 | -0.0437 | -31.4996
-18.5 | -1.6311 | 0.03506 | -0.0571 | -46.5231
-18 | -1.6469 | 0.02853 | -0.0594 | -57.7252
-17.5 | -1.6391 | 0.02523 | -0.0567 | -64.9663
-17 | -1.6105 | 0.02269 | -0.055 | -70.9784
-16.5 | -1.5741 | 0.02062 | -0.0537 | -76.3385
-16 | -1.5327 | 0.01888 | -0.0525 | -81.1811
-15.5 | -1.4878 | 0.01741 | -0.0516 | -85.4566
-15 | -1.4402 | 0.01615 | -0.0508 | -89.1765
-14.5 | -1.3907 | 0.01505 | -0.0501 | -92.4053
-14 | -1.3396 | 0.0141 | -0.0496 | -95.0071
-13.5 | -1.2874 | 0.01325 | -0.0491 | -97.1623
-13 | -1.2343 | 0.0125 | -0.0487 | -98.744
-12.5 | -1.1805 | 0.01179 | -0.0484 | -100.1272
-12 | -1.1261 | 0.01116 | -0.0482 | -100.905
-11.5 | -1.0712 | 0.01064 | -0.0479 | -100.6767
-11 | -1.0186 | 0.0099 | -0.0473 | -102.8889
-10.5 | -0.964 | 0.00931 | -0.0469 | -103.5446
-10 | -0.9086 | 0.00879 | -0.0468 | -103.3675
-9.5 | -0.8525 | 0.00835 | -0.0467 | -102.0958
-9 | -0.796 | 0.00797 | -0.0467 | -99.8745
-8.5 | -0.7391 | 0.00763 | -0.0467 | -96.8676
-8 | -0.6819 | 0.00734 | -0.0468 | -92.9019
-7.5 | -0.6247 | 0.007 | -0.0469 | -89.2429
-7 | -0.5673 | 0.00667 | -0.047 | -85.0525
-6.5 | -0.5097 | 0.00641 | -0.0472 | -79.5164
-6 | -0.4518 | 0.00619 | -0.0474 | -72.9887
-5.5 | -0.3938 | 0.00599 | -0.0476 | -65.7429
-5 | -0.3358 | 0.00577 | -0.0479 | -58.1976
-4.5 | -0.2776 | 0.00563 | -0.0481 | -49.3073
-4 | -0.2195 | 0.00548 | -0.0484 | -40.0547
-3.5 | -0.1612 | 0.00535 | -0.0487 | -30.1308
-3 | -0.103 | 0.00525 | -0.0491 | -19.619
-2.5 | -0.0447 | 0.00517 | -0.0494 | -8.646
-2 | 0.0135 | 0.00508 | -0.0498 | 2.6575
-1.5 | 0.0717 | 0.00498 | -0.0502 | 14.3976
-1 | 0.1299 | 0.00485 | -0.0506 | 26.7835
-0.5 | 0.188 | 0.00478 | -0.051 | 39.3305
0 | 0.2461 | 0.00469 | -0.0515 | 52.4733
0.5 | 0.304 | 0.00466 | -0.052 | 65.2361
1 | 0.3619 | 0.00469 | -0.0524 | 77.1642
1.5 | 0.4195 | 0.0048 | -0.0528 | 87.3958
2 | 0.4768 | 0.00494 | -0.0532 | 96.5182
2.5 | 0.5339 | 0.00514 | -0.0535 | 103.8716
3 | 0.5906 | 0.00539 | -0.0538 | 109.5733
3.5 | 0.6473 | 0.00564 | -0.054 | 114.7695
4 | 0.7037 | 0.00593 | -0.0541 | 118.6678
4.5 | 0.7599 | 0.0062 | -0.0542 | 122.5645
5 | 0.8157 | 0.00643 | -0.0542 | 126.8585
5.5 | 0.8684 | 0.0066 | -0.0535 | 131.5758
6 | 0.9247 | 0.0069 | -0.0535 | 134.0145
6.5 | 0.9806 | 0.00724 | -0.0535 | 135.442
7 | 1.0363 | 0.0076 | -0.0535 | 136.3553
7.5 | 1.0916 | 0.00797 | -0.0535 | 136.9636
8 | 1.1466 | 0.00837 | -0.0534 | 136.9892
8.5 | 1.2011 | 0.0088 | -0.0532 | 136.4886
9 | 1.2554 | 0.00922 | -0.053 | 136.1605
9.5 | 1.3087 | 0.00972 | -0.0526 | 134.6399
10 | 1.3616 | 0.01026 | -0.0522 | 132.7096
10.5 | 1.4143 | 0.01075 | -0.0518 | 131.5628
11 | 1.4662 | 0.01131 | -0.0513 | 129.6375
11.5 | 1.5168 | 0.01196 | -0.0506 | 126.8227
12 | 1.566 | 0.01271 | -0.0496 | 123.2101
13 | 1.6629 | 0.01414 | -0.0476 | 117.6025
13.5 | 1.7095 | 0.01491 | -0.0464 | 114.6546
14 | 1.754 | 0.01578 | -0.0449 | 111.1534
14.5 | 1.7959 | 0.01678 | -0.043 | 107.0262
15 | 1.8342 | 0.0179 | -0.0407 | 102.4693
15.5 | 1.8672 | 0.01919 | -0.0377 | 97.3007
16 | 1.8865 | 0.02069 | -0.0326 | 91.1793
16.5 | 1.9022 | 0.02271 | -0.0282 | 83.7605
17 | 1.9212 | 0.02481 | -0.0249 | 77.4365
17.5 | 1.9367 | 0.02743 | -0.0221 | 70.6052
18 | 1.9479 | 0.03069 | -0.0197 | 63.4702
18.5 | 1.9557 | 0.03451 | -0.0179 | 56.6705
19 | 1.958 | 0.03917 | -0.0168 | 49.9872
19.5 | 1.9532 | 0.04495 | -0.0164 | 43.4527
20 | 1.9417 | 0.05195 | -0.0171 | 37.3763

## 109. Re 10M Mach 0.25 (1)
BIGFOIL.COM POLAR EXPORT
SB95 9.5_2
SB95 9.5/2 |  |  |  | Cl Max: | 1.194 | at alpha= | 9.5 | deg
JavaFoil+Calcfoil stall+Eppler ext transition |  |  |  | L/D Max: | 140.428 | at alpha= | 8 | deg
Re: | 10000000 |  |  | Cd Min: | 0.00559 | at alpha= | 0 | deg
Mach: | 0.25 |  |  | Cl=0 at alpha= | -2.1557 | deg
|  |  |  | @ Cl=0.1, Cd= | 0.0056606
|  |  |  | @ Cl=0.4, Cd= | 0.0056849
|  |  |  | @ Cl=0.6, Cd= | 0.0059839
alpha (deg) | Cl | Cd | Cm | Cl/Cd
-14.5 | -0.255 | 0.10427 | -0.02 | -2.444
-14 | -0.31 | 0.10064 | -0.02 | -3.079
-13.5 | -0.359 | 0.09402 | -0.021 | -3.82
-13 | -0.404 | 0.08829 | -0.021 | -4.574
-12.5 | -0.443 | 0.08367 | -0.021 | -5.291
-12 | -0.477 | 0.07777 | -0.022 | -6.133
-11.5 | -0.505 | 0.07246 | -0.023 | -6.974
-11 | -0.529 | 0.06601 | -0.024 | -8.007
-10.5 | -0.546 | 0.05928 | -0.026 | -9.214
-10 | -0.562 | 0.04933 | -0.03 | -11.4
-9.5 | -0.671 | 0.0097 | -0.043 | -69.184
-9 | -0.661 | 0.00754 | -0.043 | -87.62
-8.5 | -0.64 | 0.00727 | -0.044 | -87.944
-8 | -0.61 | 0.00713 | -0.044 | -85.604
-7.5 | -0.575 | 0.0069 | -0.044 | -83.358
-7 | -0.535 | 0.00669 | -0.045 | -80.025
-6.5 | -0.491 | 0.00654 | -0.045 | -75.039
-6 | -0.442 | 0.00647 | -0.045 | -68.323
-5.5 | -0.391 | 0.00633 | -0.046 | -61.736
-5 | -0.336 | 0.00623 | -0.046 | -53.961
-4.5 | -0.28 | 0.00614 | -0.047 | -45.626
-4 | -0.222 | 0.00609 | -0.047 | -36.422
-3.5 | -0.163 | 0.00601 | -0.047 | -27.108
-3 | -0.103 | 0.00598 | -0.048 | -17.165
-2.5 | -0.042 | 0.0059 | -0.048 | -7.109
-2 | 0.019 | 0.00578 | -0.049 | 3.299
-1.5 | 0.08 | 0.00568 | -0.049 | 14.139
-1 | 0.142 | 0.00562 | -0.049 | 25.202
-0.5 | 0.203 | 0.00561 | -0.05 | 36.204
0 | 0.265 | 0.00559 | -0.05 | 47.315
0.5 | 0.326 | 0.00562 | -0.051 | 57.963
1 | 0.387 | 0.00567 | -0.051 | 68.268
1.5 | 0.448 | 0.00574 | -0.051 | 78.132
2 | 0.509 | 0.00581 | -0.052 | 87.621
2.5 | 0.57 | 0.00592 | -0.052 | 96.338
3 | 0.631 | 0.00605 | -0.053 | 104.145
3.5 | 0.69 | 0.00616 | -0.053 | 111.966
4 | 0.749 | 0.00635 | -0.053 | 117.94
4.5 | 0.807 | 0.00658 | -0.054 | 122.681
5 | 0.863 | 0.00684 | -0.054 | 126.164
5.5 | 0.917 | 0.00702 | -0.054 | 130.637
6 | 0.968 | 0.00724 | -0.055 | 133.725
6.5 | 1.017 | 0.00746 | -0.055 | 136.293
7 | 1.061 | 0.00765 | -0.056 | 138.823
7.5 | 1.102 | 0.00788 | -0.056 | 139.774
8 | 1.138 | 0.0081 | -0.056 | 140.428
8.5 | 1.167 | 0.00836 | -0.057 | 139.542
9 | 1.185 | 0.0087 | -0.057 | 136.204
9.5 | 1.194 | 0.00904 | -0.058 | 132.112
10 | 1.194 | 0.00943 | -0.058 | 126.523
10.5 | 1.183 | 0.0126 | -0.058 | 93.918
11 | 1.162 | 0.01619 | -0.059 | 71.743
11.5 | 1.115 | 0.01727 | -0.058 | 64.548
12 | 1.055 | 0.02013 | -0.058 | 52.391
12.5 | 0.985 | 0.02434 | -0.057 | 40.463
13 | 0.854 | 0.05069 | -0.05 | 16.852
13.5 | 0.747 | 0.08283 | -0.04 | 9.022
14 | 0.684 | 0.08696 | -0.041 | 7.864
14.5 | 0.609 | 0.09889 | -0.038 | 6.156

## 110. Re 10M Mach 0.25 (2)
BIGFOIL.COM POLAR EXPORT
SB95 9.5_2
SB95 9.5/2 |  |  |  | Cl Max: | 1.8383 | at alpha= | 16 | deg
XFOIL ncrit=9 |  |  |  | L/D Max: | 136.812 | at alpha= | 7.5 | deg
Re: | 10000000 |  |  | Cd Min: | 0.22833 | at alpha= | -18.5 | deg
Mach: | 0.25 |  |  | Cl=0 at alpha= | -2.1136 | deg
|  |  |  | @ Cl=0.1, Cd= | 0.0049579
|  |  |  | @ Cl=0.4, Cd= | 0.0047532
|  |  |  | @ Cl=0.6, Cd= | 0.0054206
alpha (deg) | Cl | Cd | Cm | Cl/Cd
-18.5 | -0.7713 | 0.22833 | 0.0632 | -3.378
-18 | -0.7538 | 0.22186 | 0.0591 | -3.3976
-17.5 | -0.7371 | 0.21503 | 0.0551 | -3.4279
-17 | -0.722 | 0.20718 | 0.0508 | -3.4849
-16.5 | -0.7186 | 0.19405 | 0.045 | -3.7032
-16 | -0.7176 | 0.18174 | 0.0392 | -3.9485
-15.5 | -0.8728 | 0.13188 | 0.0129 | -6.6181
-15 | -1.0688 | 0.08894 | -0.0161 | -12.0171
-14.5 | -1.2149 | 0.05694 | -0.0381 | -21.3365
-14 | -1.2638 | 0.03629 | -0.0619 | -34.825
-13.5 | -1.2869 | 0.02802 | -0.0638 | -45.9279
-13 | -1.2722 | 0.0218 | -0.0628 | -58.3578
-12.5 | -1.2347 | 0.01775 | -0.0611 | -69.5606
-12 | -1.1854 | 0.01511 | -0.0595 | -78.4514
-11.5 | -1.1303 | 0.01336 | -0.0579 | -84.6033
-11 | -1.0742 | 0.01216 | -0.0562 | -88.3388
-10.5 | -1.0155 | 0.01121 | -0.0549 | -90.5888
-10 | -0.9568 | 0.01013 | -0.0537 | -94.4521
-9.5 | -0.897 | 0.00928 | -0.0528 | -96.6595
-9 | -0.8364 | 0.00868 | -0.0521 | -96.3594
-8.5 | -0.7756 | 0.00816 | -0.0514 | -95.049
-8 | -0.7146 | 0.00772 | -0.0509 | -92.5648
-7.5 | -0.6536 | 0.00736 | -0.0506 | -88.8043
-7 | -0.5927 | 0.00697 | -0.0503 | -85.0359
-6.5 | -0.5319 | 0.00661 | -0.0501 | -80.469
-6 | -0.471 | 0.00633 | -0.05 | -74.4076
-5.5 | -0.4101 | 0.00611 | -0.05 | -67.1195
-5 | -0.3493 | 0.00587 | -0.05 | -59.506
-4.5 | -0.2886 | 0.00569 | -0.0501 | -50.7206
-4 | -0.228 | 0.00554 | -0.0503 | -41.1552
-3.5 | -0.1674 | 0.00541 | -0.0505 | -30.9427
-3 | -0.1069 | 0.00529 | -0.0507 | -20.2079
-2.5 | -0.0466 | 0.00519 | -0.051 | -8.9788
-2 | 0.0137 | 0.0051 | -0.0513 | 2.6863
-1.5 | 0.0739 | 0.00501 | -0.0517 | 14.7505
-1 | 0.134 | 0.00489 | -0.0521 | 27.4029
-0.5 | 0.194 | 0.0048 | -0.0525 | 40.4167
0 | 0.254 | 0.0047 | -0.053 | 54.0426
0.5 | 0.3138 | 0.00468 | -0.0534 | 67.0513
1 | 0.3736 | 0.0047 | -0.0539 | 79.4894
1.5 | 0.4331 | 0.00482 | -0.0543 | 89.8548
2 | 0.4923 | 0.00498 | -0.0546 | 98.8554
2.5 | 0.5513 | 0.00518 | -0.0549 | 106.4286
3 | 0.61 | 0.00547 | -0.0551 | 111.5174
3.5 | 0.6686 | 0.00574 | -0.0552 | 116.4808
4 | 0.7271 | 0.00604 | -0.0552 | 120.3808
4.5 | 0.7854 | 0.00635 | -0.0551 | 123.685
5 | 0.8435 | 0.00659 | -0.055 | 127.997
5.5 | 0.8983 | 0.00676 | -0.0539 | 132.8846
6 | 0.9575 | 0.00707 | -0.0538 | 135.4314
6.5 | 1.0161 | 0.00745 | -0.0536 | 136.3893
7 | 1.0744 | 0.00787 | -0.0532 | 136.5184
7.5 | 1.1328 | 0.00828 | -0.0528 | 136.8116
8 | 1.1906 | 0.00875 | -0.0522 | 136.0686
8.5 | 1.2485 | 0.00921 | -0.0516 | 135.5592
9 | 1.3054 | 0.00979 | -0.0507 | 133.3401
10 | 1.4187 | 0.01095 | -0.0487 | 129.5616
10.5 | 1.4741 | 0.01165 | -0.0474 | 126.5322
11 | 1.5278 | 0.01251 | -0.0457 | 122.1263
11.5 | 1.5809 | 0.01338 | -0.0439 | 118.154
12 | 1.6331 | 0.01428 | -0.0419 | 114.3627
12.5 | 1.6833 | 0.01529 | -0.0395 | 110.0916
13 | 1.7303 | 0.01647 | -0.0367 | 105.0577
13.5 | 1.773 | 0.01785 | -0.0333 | 99.3277
14 | 1.806 | 0.01955 | -0.0287 | 92.3785
14.5 | 1.8172 | 0.02197 | -0.0218 | 82.7128
15 | 1.8299 | 0.02488 | -0.0167 | 73.549
15.5 | 1.8382 | 0.02863 | -0.0128 | 64.2054
16 | 1.8383 | 0.03358 | -0.0099 | 54.7439
16.5 | 1.8289 | 0.04 | -0.0086 | 45.7225
17 | 1.8089 | 0.04825 | -0.0091 | 37.4902
17.5 | 1.779 | 0.05854 | -0.0118 | 30.3895
18 | 1.7401 | 0.07097 | -0.0167 | 24.5188
18.5 | 1.6909 | 0.0856 | -0.0235 | 19.7535
19 | 1.6326 | 0.1022 | -0.0318 | 15.9746
19.5 | 1.5658 | 0.12081 | -0.0419 | 12.9608
20 | 1.488 | 0.14213 | -0.0545 | 10.4693

## 111. Re 10M Mach 0.50 (1)
BIGFOIL.COM POLAR EXPORT
SB95 9.5_2
SB95 9.5/2 |  |  |  | Cl Max: | 1.207 | at alpha= | 20 | deg
JavaFoil+Calcfoil stall+Eppler ext transition |  |  |  | L/D Max: | 128.975 | at alpha= | 6 | deg
Re: | 10000000 |  |  | Cd Min: | 0.00576 | at alpha= | -0.5 | deg
Mach: | 0.5 |  |  | Cl=0 at alpha= | -2.1544 | deg
|  |  |  | @ Cl=0.1, Cd= | 0.0058426
|  |  |  | @ Cl=0.4, Cd= | 0.0058317
|  |  |  | @ Cl=0.6, Cd= | 0.0061293
alpha (deg) | Cl | Cd | Cm | Cl/Cd
-20 | -0.982 | 0.1484 | -0.026 | -6.618
-19.5 | -0.954 | 0.14389 | -0.026 | -6.627
-19 | -0.926 | 0.14058 | -0.026 | -6.587
-18.5 | -0.898 | 0.13724 | -0.026 | -6.542
-18 | -0.869 | 0.13473 | -0.025 | -6.45
-17.5 | -0.84 | 0.13072 | -0.025 | -6.428
-17 | -0.813 | 0.12654 | -0.025 | -6.427
-16.5 | -0.786 | 0.12088 | -0.025 | -6.506
-16 | -0.76 | 0.11691 | -0.025 | -6.497
-15.5 | -0.733 | 0.11602 | -0.025 | -6.322
-15 | -0.706 | 0.10795 | -0.026 | -6.545
-14.5 | -0.679 | 0.10251 | -0.026 | -6.627
-14 | -0.651 | 0.10071 | -0.025 | -6.46
-13.5 | -0.622 | 0.09656 | -0.024 | -6.44
-13 | -0.594 | 0.09183 | -0.024 | -6.472
-12.5 | -0.567 | 0.08862 | -0.024 | -6.403
-12 | -0.54 | 0.08657 | -0.024 | -6.241
-11.5 | -0.513 | 0.08118 | -0.024 | -6.321
-11 | -0.488 | 0.07135 | -0.026 | -6.839
-10.5 | -0.462 | 0.06472 | -0.028 | -7.141
-10 | -0.443 | 0.05333 | -0.032 | -8.309
-9.5 | -0.473 | 0.01648 | -0.045 | -28.724
-9 | -0.376 | 0.06167 | -0.024 | -6.096
-8.5 | -0.352 | 0.05304 | -0.028 | -6.627
-8 | -0.391 | 0.01199 | -0.048 | -32.568
-7.5 | -0.364 | 0.00774 | -0.05 | -47.07
-7 | -0.267 | 0.04722 | -0.026 | -5.657
-6.5 | -0.296 | 0.00741 | -0.05 | -39.991
-6 | -0.42 | 0.00711 | -0.051 | -59.148
-5.5 | -0.403 | 0.00687 | -0.051 | -58.568
-5 | -0.359 | 0.00667 | -0.052 | -53.907
-4.5 | -0.305 | 0.00649 | -0.052 | -46.997
-4 | -0.245 | 0.00636 | -0.053 | -38.471
-3.5 | -0.181 | 0.00627 | -0.053 | -28.796
-3 | -0.114 | 0.00617 | -0.053 | -18.533
-2.5 | -0.047 | 0.00609 | -0.054 | -7.69
-2 | 0.021 | 0.00603 | -0.054 | 3.533
-1.5 | 0.09 | 0.00585 | -0.055 | 15.338
-1 | 0.158 | 0.0058 | -0.055 | 27.299
-0.5 | 0.227 | 0.00576 | -0.056 | 39.372
0 | 0.296 | 0.00577 | -0.056 | 51.246
0.5 | 0.364 | 0.00579 | -0.056 | 62.965
1 | 0.433 | 0.00587 | -0.057 | 73.716
1.5 | 0.501 | 0.00597 | -0.057 | 83.88
2 | 0.569 | 0.00607 | -0.058 | 93.82
2.5 | 0.637 | 0.0062 | -0.058 | 102.693
3 | 0.704 | 0.00638 | -0.059 | 110.307
3.5 | 0.77 | 0.00659 | -0.059 | 116.852
4 | 0.834 | 0.00688 | -0.06 | 121.179
4.5 | 0.896 | 0.00719 | -0.06 | 124.663
5 | 0.954 | 0.00753 | -0.06 | 126.593
5.5 | 1.005 | 0.00781 | -0.061 | 128.633
6 | 1.046 | 0.00811 | -0.061 | 128.975
6.5 | 1.072 | 0.00843 | -0.062 | 127.108
7 | 1.069 | 0.00904 | -0.062 | 118.179
7.5 | 0.99 | 0.01462 | -0.063 | 67.685
8 | 0.691 | 0.01601 | -0.063 | 43.133
8.5 | 0.724 | 0.01317 | -0.064 | 55.007
9 | 0.742 | 0.01796 | -0.063 | 41.344
9.5 | 0.639 | 0.06633 | -0.034 | 9.635
10 | 0.799 | 0.02009 | -0.063 | 39.786
10.5 | 0.799 | 0.02815 | -0.06 | 28.382
11 | 0.722 | 0.0777 | -0.037 | 9.296
11.5 | 0.745 | 0.08269 | -0.034 | 9.012
12 | 0.774 | 0.08608 | -0.036 | 8.988
12.5 | 0.808 | 0.08632 | -0.041 | 9.363
13 | 0.843 | 0.08643 | -0.044 | 9.751
13.5 | 0.867 | 0.09468 | -0.044 | 9.16
14 | 0.883 | 0.10374 | -0.039 | 8.507
14.5 | 0.912 | 0.10619 | -0.041 | 8.59
15 | 0.943 | 0.10891 | -0.043 | 8.657
15.5 | 0.983 | 0.10358 | -0.048 | 9.488
16 | 1.015 | 0.1052 | -0.049 | 9.647
16.5 | 1.044 | 0.10892 | -0.05 | 9.585
17 | 1.066 | 0.11878 | -0.049 | 8.972
17.5 | 1.081 | 0.13882 | -0.047 | 7.785
18 | 1.105 | 0.13431 | -0.046 | 8.225
18.5 | 1.132 | 0.14364 | -0.047 | 7.879
19 | 1.161 | 0.14614 | -0.048 | 7.941
19.5 | 1.192 | 0.14846 | -0.049 | 8.026
20 | 1.207 | 0.19889 | -0.047 | 6.068

## 112. Re 10M Mach 0.50 (2)
BIGFOIL.COM POLAR EXPORT
SB95 9.5_2
SB95 9.5/2 |  |  |  | Cl Max: | 1.3904 | at alpha= | 8.5 | deg
XFOIL ncrit=9 |  |  |  | L/D Max: | 138.242 | at alpha= | 6 | deg
Re: | 10000000 |  |  | Cd Min: | 0.28032 | at alpha= | -20 | deg
Mach: | 0.5 |  |  | Cl=0 at alpha= | -2.1017 | deg
|  |  |  | @ Cl=0.1, Cd= | 0.0051087
|  |  |  | @ Cl=0.4, Cd= | 0.0047707
|  |  |  | @ Cl=0.6, Cd= | 0.0052863
alpha (deg) | Cl | Cd | Cm | Cl/Cd
-20 | -0.8844 | 0.28032 | 0.0912 | -3.155
-19.5 | -0.8618 | 0.27233 | 0.0859 | -3.1645
-19 | -0.8391 | 0.26423 | 0.0807 | -3.1756
-18.5 | -0.8171 | 0.25531 | 0.0753 | -3.2004
-18 | -0.7956 | 0.246 | 0.07 | -3.2341
-17.5 | -0.7746 | 0.23671 | 0.0648 | -3.2724
-17 | -0.7538 | 0.22773 | 0.0597 | -3.3101
-16.5 | -0.734 | 0.21877 | 0.0547 | -3.3551
-16 | -0.7128 | 0.21098 | 0.0502 | -3.3785
-15.5 | -0.6921 | 0.203 | 0.0457 | -3.4094
-15 | -0.6733 | 0.19415 | 0.0411 | -3.4679
-14.5 | -0.6567 | 0.18475 | 0.0364 | -3.5545
-14 | -0.642 | 0.17534 | 0.0319 | -3.6615
-13.5 | -0.6268 | 0.16653 | 0.0277 | -3.7639
-13 | -0.6135 | 0.15751 | 0.0234 | -3.895
-12.5 | -0.5991 | 0.14941 | 0.0196 | -4.0098
-12 | -0.5876 | 0.14062 | 0.0157 | -4.1786
-11.5 | -0.5816 | 0.13097 | 0.0114 | -4.4407
-11 | -0.5794 | 0.12081 | 0.0068 | -4.796
-10.5 | -0.5787 | 0.11097 | 0.0022 | -5.2149
-10 | -0.5885 | 0.1004 | -0.0023 | -5.8616
-9.5 | -0.5911 | 0.09074 | -0.0075 | -6.5142
-9 | -0.5952 | 0.08101 | -0.0133 | -7.3472
-8.5 | -0.6033 | 0.0707 | -0.0204 | -8.5332
-8 | -0.6133 | 0.0597 | -0.0299 | -10.273
-7.5 | -0.6142 | 0.04392 | -0.0524 | -13.9845
-7 | -0.6142 | 0.03037 | -0.0624 | -20.2239
-6.5 | -0.6059 | 0.01686 | -0.0661 | -35.9371
-6 | -0.5616 | 0.00897 | -0.0647 | -62.6087
-5 | -0.415 | 0.00651 | -0.0609 | -63.7481
-4.5 | -0.3412 | 0.00613 | -0.0598 | -55.6607
-4 | -0.2686 | 0.00581 | -0.059 | -46.2306
-3.5 | -0.1968 | 0.00563 | -0.0585 | -34.9556
-3 | -0.1259 | 0.00547 | -0.0582 | -23.0165
-2.5 | -0.0556 | 0.00536 | -0.0581 | -10.3731
-2 | 0.0142 | 0.00525 | -0.0582 | 2.7048
-1.5 | 0.0834 | 0.00514 | -0.0583 | 16.2257
-0.5 | 0.2211 | 0.00488 | -0.059 | 45.3074
0 | 0.2896 | 0.00478 | -0.0595 | 60.5858
0.5 | 0.3581 | 0.00474 | -0.0599 | 75.5485
1 | 0.4263 | 0.00479 | -0.0602 | 88.9979
1.5 | 0.4943 | 0.00494 | -0.0605 | 100.0607
2 | 0.5622 | 0.00513 | -0.0606 | 109.5906
2.5 | 0.6299 | 0.00541 | -0.0606 | 116.4325
3 | 0.6974 | 0.00576 | -0.0604 | 121.0764
3.5 | 0.7654 | 0.00613 | -0.0599 | 124.8613
4 | 0.8334 | 0.00654 | -0.0593 | 127.4312
4.5 | 0.9018 | 0.00695 | -0.0583 | 129.7554
5 | 0.971 | 0.00729 | -0.0571 | 133.1962
5.5 | 1.0373 | 0.00752 | -0.0548 | 137.9388
6 | 1.1087 | 0.00802 | -0.0531 | 138.2419
6.5 | 1.1809 | 0.00856 | -0.0509 | 137.9556
7 | 1.2529 | 0.00926 | -0.0481 | 135.3024
7.5 | 1.3232 | 0.01028 | -0.0444 | 128.716
8 | 1.377 | 0.0128 | -0.0379 | 107.5781
8.5 | 1.3904 | 0.01799 | -0.0282 | 77.2874
9 | 1.3682 | 0.02391 | -0.0175 | 57.2229
9.5 | 1.3307 | 0.03186 | -0.0122 | 41.7671
10 | 1.2916 | 0.04193 | -0.0129 | 30.8037
10.5 | 1.254 | 0.05394 | -0.0182 | 23.2481
11 | 1.2189 | 0.06738 | -0.0262 | 18.0899
11.5 | 1.187 | 0.08149 | -0.0345 | 14.5662
12 | 1.1583 | 0.09553 | -0.0419 | 12.125
12.5 | 1.1323 | 0.10905 | -0.0483 | 10.3833
13 | 1.109 | 0.12218 | -0.0546 | 9.0768
13.5 | 1.0894 | 0.1352 | -0.0614 | 8.0577

## 113. Re 12M Mach 0.00 (1)
BIGFOIL.COM POLAR EXPORT
SB95 9.5_2
SB95 9.5/2 |  |  |  | Cl Max: | 1.25 | at alpha= | 11.5 | deg
JavaFoil+Calcfoil stall+Eppler ext transition |  |  |  | L/D Max: | 144.243 | at alpha= | 8 | deg
Re: | 12000000 |  |  | Cd Min: | 0.00565 | at alpha= | -0.5 | deg
Mach: | 0 |  |  | Cl=0 at alpha= | -2.1525 | deg
|  |  |  | @ Cl=0.1, Cd= | 0.0056825
|  |  |  | @ Cl=0.4, Cd= | 0.0057254
|  |  |  | @ Cl=0.6, Cd= | 0.0060258
alpha (deg) | Cl | Cd | Cm | Cl/Cd
-16 | -0.543 | 0.11148 | -0.021 | -4.872
-15.5 | -0.559 | 0.10782 | -0.02 | -5.183
-15 | -0.575 | 0.10132 | -0.021 | -5.672
-14.5 | -0.589 | 0.0953 | -0.022 | -6.183
-14 | -0.605 | 0.08588 | -0.023 | -7.046
-13.5 | -0.617 | 0.07979 | -0.024 | -7.735
-13 | -0.629 | 0.07226 | -0.026 | -8.703
-12.5 | -0.64 | 0.06355 | -0.027 | -10.078
-12 | -0.665 | 0.04524 | -0.031 | -14.704
-11.5 | -0.713 | 0.02123 | -0.037 | -33.61
-11 | -0.761 | 0.01196 | -0.04 | -63.659
-10.5 | -0.75 | 0.01116 | -0.041 | -67.233
-10 | -0.734 | 0.00774 | -0.041 | -94.839
-9.5 | -0.713 | 0.00737 | -0.041 | -96.737
-9 | -0.686 | 0.00714 | -0.042 | -96.078
-8.5 | -0.654 | 0.007 | -0.042 | -93.372
-8 | -0.616 | 0.00688 | -0.043 | -89.495
-7.5 | -0.575 | 0.0067 | -0.043 | -85.765
-7 | -0.531 | 0.00658 | -0.043 | -80.57
-6.5 | -0.483 | 0.00646 | -0.044 | -74.838
-6 | -0.433 | 0.00637 | -0.044 | -68.066
-5.5 | -0.381 | 0.00628 | -0.044 | -60.695
-5 | -0.328 | 0.00618 | -0.045 | -52.962
-4.5 | -0.272 | 0.00611 | -0.045 | -44.555
-4 | -0.215 | 0.00604 | -0.045 | -35.704
-3.5 | -0.158 | 0.006 | -0.046 | -26.326
-3 | -0.1 | 0.00594 | -0.046 | -16.76
-2.5 | -0.041 | 0.00591 | -0.047 | -6.881
-2 | 0.018 | 0.00579 | -0.047 | 3.194
-1.5 | 0.078 | 0.00569 | -0.047 | 13.662
-1 | 0.137 | 0.00567 | -0.048 | 24.183
-0.5 | 0.197 | 0.00565 | -0.048 | 34.782
0 | 0.256 | 0.00565 | -0.049 | 45.378
0.5 | 0.316 | 0.00566 | -0.049 | 55.761
1 | 0.375 | 0.0057 | -0.049 | 65.768
1.5 | 0.434 | 0.00576 | -0.05 | 75.385
2 | 0.493 | 0.00585 | -0.05 | 84.392
2.5 | 0.552 | 0.00592 | -0.05 | 93.224
3 | 0.611 | 0.00605 | -0.051 | 100.927
3.5 | 0.669 | 0.00616 | -0.051 | 108.508
4 | 0.726 | 0.00632 | -0.052 | 114.809
4.5 | 0.782 | 0.00653 | -0.052 | 119.866
5 | 0.838 | 0.0067 | -0.052 | 124.931
5.5 | 0.891 | 0.00692 | -0.053 | 128.797
6 | 0.942 | 0.00708 | -0.053 | 133.119
6.5 | 0.991 | 0.00725 | -0.054 | 136.705
7 | 1.038 | 0.0074 | -0.054 | 140.319
7.5 | 1.082 | 0.00759 | -0.054 | 142.487
8 | 1.122 | 0.00778 | -0.055 | 144.243
8.5 | 1.159 | 0.00804 | -0.055 | 144.141
9 | 1.188 | 0.00825 | -0.055 | 143.886
9.5 | 1.212 | 0.00842 | -0.056 | 143.957
10 | 1.23 | 0.00872 | -0.056 | 141.045
10.5 | 1.242 | 0.00903 | -0.056 | 137.584
11 | 1.249 | 0.01421 | -0.057 | 87.888
11.5 | 1.25 | 0.01482 | -0.057 | 84.347
12 | 1.246 | 0.01563 | -0.058 | 79.722
12.5 | 1.236 | 0.01644 | -0.058 | 75.199
13 | 1.199 | 0.01792 | -0.057 | 66.899
13.5 | 1.168 | 0.01995 | -0.057 | 58.541
14 | 1.138 | 0.02166 | -0.057 | 52.541
14.5 | 1.098 | 0.02526 | -0.056 | 43.465
15 | 1.05 | 0.03154 | -0.055 | 33.301
15.5 | 0.999 | 0.0404 | -0.054 | 24.729
16 | 0.934 | 0.05923 | -0.051 | 15.769
16.5 | 0.855 | 0.09738 | -0.043 | 8.782

## 114. Re 12M Mach 0.00 (2)
BIGFOIL.COM POLAR EXPORT
SB95 9.5_2
SB95 9.5/2 |  |  |  | Cl Max: | 2.008 | at alpha= | 19.5 | deg
XFOIL ncrit=9 |  |  |  | L/D Max: | 141.604 | at alpha= | 7.5 | deg
Re: | 12000000 |  |  | Cd Min: | 0.04558 | at alpha= | -20 | deg
Mach: | 0 |  |  | Cl=0 at alpha= | -2.114 | deg
|  |  |  | @ Cl=0.1, Cd= | 0.0049051
|  |  |  | @ Cl=0.4, Cd= | 0.0047962
|  |  |  | @ Cl=0.6, Cd= | 0.0054387
alpha (deg) | Cl | Cd | Cm | Cl/Cd
-20 | -1.6731 | 0.04558 | -0.0457 | -36.7069
-19.5 | -1.7034 | 0.03409 | -0.0548 | -49.9677
-19 | -1.7106 | 0.02845 | -0.0568 | -60.1265
-18.5 | -1.7079 | 0.02534 | -0.0539 | -67.3994
-18 | -1.6828 | 0.02291 | -0.0522 | -73.4526
-17.5 | -1.6497 | 0.02092 | -0.0509 | -78.8576
-17 | -1.6114 | 0.01922 | -0.0498 | -83.8398
-16.5 | -1.5697 | 0.01771 | -0.0489 | -88.6335
-16 | -1.5253 | 0.01641 | -0.0482 | -92.9494
-15.5 | -1.4786 | 0.01527 | -0.0477 | -96.8304
-15 | -1.43 | 0.0143 | -0.0473 | -100
-14.5 | -1.38 | 0.01346 | -0.0469 | -102.526
-14 | -1.3288 | 0.01272 | -0.0467 | -104.4654
-13.5 | -1.2768 | 0.01205 | -0.0465 | -105.9585
-13 | -1.224 | 0.01142 | -0.0464 | -107.1804
-12.5 | -1.1708 | 0.01083 | -0.0463 | -108.1071
-12 | -1.1169 | 0.01035 | -0.0462 | -107.913
-11.5 | -1.0644 | 0.00991 | -0.0458 | -107.4067
-11 | -1.0107 | 0.00939 | -0.0456 | -107.6358
-10.5 | -0.9564 | 0.00886 | -0.0455 | -107.9458
-10 | -0.9015 | 0.00837 | -0.0455 | -107.7061
-9.5 | -0.8461 | 0.00794 | -0.0455 | -106.5617
-9 | -0.7901 | 0.00759 | -0.0456 | -104.0975
-8.5 | -0.7338 | 0.0073 | -0.0458 | -100.5205
-7.5 | -0.6204 | 0.00676 | -0.0462 | -91.7751
-7 | -0.5635 | 0.00645 | -0.0464 | -87.3643
-6.5 | -0.5064 | 0.0062 | -0.0466 | -81.6774
-5.5 | -0.3914 | 0.00583 | -0.0472 | -67.1355
-5 | -0.3338 | 0.00562 | -0.0475 | -59.395
-4.5 | -0.2761 | 0.00549 | -0.0478 | -50.2914
-4 | -0.2183 | 0.00535 | -0.0481 | -40.8037
-3.5 | -0.1605 | 0.00527 | -0.0484 | -30.4554
-3 | -0.1026 | 0.00518 | -0.0488 | -19.8069
-2.5 | -0.0447 | 0.0051 | -0.0491 | -8.7647
-2 | 0.0132 | 0.00502 | -0.0495 | 2.6295
-1.5 | 0.0711 | 0.00495 | -0.0499 | 14.3636
-1 | 0.129 | 0.00486 | -0.0503 | 26.5432
-0.5 | 0.1868 | 0.00478 | -0.0508 | 39.0795
0.5 | 0.3023 | 0.00469 | -0.0517 | 64.4563
1 | 0.3597 | 0.00474 | -0.0521 | 75.8861
1.5 | 0.4171 | 0.00482 | -0.0526 | 86.5353
2 | 0.4741 | 0.00499 | -0.0529 | 95.01
3 | 0.5875 | 0.00539 | -0.0536 | 108.9981
3.5 | 0.644 | 0.00561 | -0.0538 | 114.795
4.5 | 0.7561 | 0.00614 | -0.0542 | 123.1433
5 | 0.8121 | 0.00635 | -0.0543 | 127.8898
5.5 | 0.8674 | 0.00657 | -0.0543 | 132.0244
6 | 0.9202 | 0.00666 | -0.0537 | 138.1682
6.5 | 0.9757 | 0.007 | -0.0538 | 139.3857
7 | 1.031 | 0.00734 | -0.0538 | 140.4632
7.5 | 1.0861 | 0.00767 | -0.0539 | 141.6037
8 | 1.1406 | 0.00806 | -0.0538 | 141.5136
8.5 | 1.1948 | 0.00844 | -0.0538 | 141.564
9 | 1.2487 | 0.00884 | -0.0537 | 141.2557
9.5 | 1.3016 | 0.00933 | -0.0534 | 139.507
10 | 1.3543 | 0.00979 | -0.0532 | 138.335
10.5 | 1.4067 | 0.01024 | -0.053 | 137.373
11 | 1.4582 | 0.01077 | -0.0526 | 135.3946
11.5 | 1.5085 | 0.01138 | -0.0521 | 132.5571
12 | 1.5578 | 0.01205 | -0.0514 | 129.278
13 | 1.6552 | 0.01329 | -0.05 | 124.5448
13.5 | 1.7022 | 0.01397 | -0.0491 | 121.8468
14 | 1.7475 | 0.01474 | -0.048 | 118.555
14.5 | 1.7906 | 0.01562 | -0.0466 | 114.6351
15 | 1.831 | 0.0166 | -0.0448 | 110.3012
15.5 | 1.8682 | 0.0177 | -0.0427 | 105.548
16 | 1.9009 | 0.0189 | -0.0399 | 100.5767
16.5 | 1.9217 | 0.02021 | -0.0353 | 95.0866
17 | 1.9425 | 0.02172 | -0.0314 | 89.4337
17.5 | 1.9616 | 0.02361 | -0.0281 | 83.0834
18 | 1.9781 | 0.02592 | -0.0253 | 76.3156
18.5 | 1.9924 | 0.02862 | -0.0229 | 69.6157
19 | 2.0029 | 0.0319 | -0.0209 | 62.7868
19.5 | 2.008 | 0.03595 | -0.0194 | 55.8554
20 | 2.0073 | 0.04083 | -0.0185 | 49.1624

## 115. Re 12M Mach 0.10 (1)
BIGFOIL.COM POLAR EXPORT
SB95 9.5_2
SB95 9.5/2 |  |  |  | Cl Max: | 1.241 | at alpha= | 11 | deg
JavaFoil+Calcfoil stall+Eppler ext transition |  |  |  | L/D Max: | 145.738 | at alpha= | 8 | deg
Re: | 12000000 |  |  | Cd Min: | 0.00557 | at alpha= | 0 | deg
Mach: | 0.1 |  |  | Cl=0 at alpha= | -2.1583 | deg
|  |  |  | @ Cl=0.1, Cd= | 0.0056353
|  |  |  | @ Cl=0.4, Cd= | 0.0056534
|  |  |  | @ Cl=0.6, Cd= | 0.0059439
alpha (deg) | Cl | Cd | Cm | Cl/Cd
-15.5 | -0.52 | 0.10903 | -0.02 | -4.774
-15 | -0.539 | 0.10304 | -0.021 | -5.232
-14.5 | -0.557 | 0.09751 | -0.021 | -5.709
-14 | -0.575 | 0.08869 | -0.023 | -6.482
-13.5 | -0.59 | 0.08242 | -0.023 | -7.16
-13 | -0.602 | 0.07779 | -0.024 | -7.737
-12.5 | -0.616 | 0.06872 | -0.026 | -8.964
-12 | -0.63 | 0.05878 | -0.028 | -10.711
-11.5 | -0.665 | 0.03537 | -0.034 | -18.809
-11 | -0.728 | 0.01369 | -0.039 | -53.138
-10.5 | -0.741 | 0.01141 | -0.041 | -64.975
-10 | -0.728 | 0.0077 | -0.041 | -94.52
-9.5 | -0.709 | 0.00729 | -0.042 | -97.172
-9 | -0.684 | 0.00707 | -0.042 | -96.732
-8.5 | -0.653 | 0.00694 | -0.042 | -93.965
-8 | -0.616 | 0.00681 | -0.043 | -90.443
-7.5 | -0.575 | 0.00662 | -0.043 | -86.905
-7 | -0.531 | 0.00649 | -0.043 | -81.841
-6.5 | -0.485 | 0.00638 | -0.044 | -75.956
-6 | -0.435 | 0.0063 | -0.044 | -69.06
-5.5 | -0.383 | 0.00621 | -0.045 | -61.63
-5 | -0.329 | 0.0061 | -0.045 | -53.897
-4.5 | -0.273 | 0.00602 | -0.045 | -45.376
-4 | -0.216 | 0.00598 | -0.046 | -36.193
-3.5 | -0.159 | 0.00591 | -0.046 | -26.824
-3 | -0.1 | 0.00589 | -0.046 | -16.97
-2.5 | -0.041 | 0.00584 | -0.047 | -7
-2 | 0.019 | 0.00571 | -0.047 | 3.251
-1.5 | 0.078 | 0.00565 | -0.048 | 13.846
-1 | 0.138 | 0.00561 | -0.048 | 24.602
-0.5 | 0.198 | 0.00558 | -0.048 | 35.392
0 | 0.258 | 0.00557 | -0.049 | 46.211
0.5 | 0.317 | 0.00561 | -0.049 | 56.601
1 | 0.377 | 0.00563 | -0.05 | 66.959
1.5 | 0.436 | 0.00569 | -0.05 | 76.637
2 | 0.496 | 0.00576 | -0.05 | 86.076
2.5 | 0.555 | 0.00586 | -0.051 | 94.672
3 | 0.614 | 0.00597 | -0.051 | 102.742
3.5 | 0.672 | 0.00611 | -0.051 | 110.008
4 | 0.73 | 0.00625 | -0.052 | 116.807
4.5 | 0.786 | 0.00645 | -0.052 | 121.967
5 | 0.841 | 0.00671 | -0.053 | 125.32
5.5 | 0.895 | 0.00683 | -0.053 | 131.019
6 | 0.946 | 0.007 | -0.053 | 135.25
6.5 | 0.995 | 0.0072 | -0.054 | 138.187
7 | 1.042 | 0.00735 | -0.054 | 141.673
7.5 | 1.085 | 0.00751 | -0.055 | 144.45
8 | 1.125 | 0.00772 | -0.055 | 145.738
8.5 | 1.161 | 0.00798 | -0.055 | 145.507
9 | 1.188 | 0.00819 | -0.056 | 145.134
9.5 | 1.211 | 0.00837 | -0.056 | 144.62
10 | 1.227 | 0.00868 | -0.056 | 141.302
10.5 | 1.237 | 0.009 | -0.057 | 137.457
11 | 1.241 | 0.0144 | -0.057 | 86.131
11.5 | 1.238 | 0.01501 | -0.058 | 82.489
12 | 1.23 | 0.0159 | -0.058 | 77.327
12.5 | 1.2 | 0.01703 | -0.057 | 70.503
13 | 1.171 | 0.01853 | -0.057 | 63.181
13.5 | 1.132 | 0.02127 | -0.057 | 53.21
14 | 1.098 | 0.02296 | -0.057 | 47.841
14.5 | 1.051 | 0.0276 | -0.056 | 38.089
15 | 0.992 | 0.0372 | -0.054 | 26.661
15.5 | 0.92 | 0.05658 | -0.051 | 16.256
16 | 0.86 | 0.07613 | -0.047 | 11.293

## 116. Re 12M Mach 0.10 (2)
BIGFOIL.COM POLAR EXPORT
SB95 9.5_2
SB95 9.5/2 |  |  |  | Cl Max: | 1.9914 | at alpha= | 19 | deg
XFOIL ncrit=9 |  |  |  | L/D Max: | 141.645 | at alpha= | 7.5 | deg
Re: | 12000000 |  |  | Cd Min: | 0.08307 | at alpha= | -19.5 | deg
Mach: | 0.1 |  |  | Cl=0 at alpha= | -2.1134 | deg
|  |  |  | @ Cl=0.1, Cd= | 0.0049059
|  |  |  | @ Cl=0.4, Cd= | 0.0047928
|  |  |  | @ Cl=0.6, Cd= | 0.0054432
alpha (deg) | Cl | Cd | Cm | Cl/Cd
-19.5 | -1.4378 | 0.08307 | -0.0202 | -17.3083
-19 | -1.6229 | 0.04368 | -0.0498 | -37.1543
-18.5 | -1.6524 | 0.0325 | -0.059 | -50.8431
-18 | -1.6627 | 0.02751 | -0.0588 | -60.4398
-17.5 | -1.6493 | 0.02424 | -0.0563 | -68.0404
-17 | -1.6191 | 0.02176 | -0.0547 | -74.4072
-16.5 | -1.5814 | 0.01974 | -0.0533 | -80.1114
-16 | -1.5391 | 0.01804 | -0.0522 | -85.316
-15.5 | -1.4937 | 0.01657 | -0.0513 | -90.1448
-15 | -1.4458 | 0.01529 | -0.0505 | -94.5585
-14.5 | -1.3958 | 0.01422 | -0.0498 | -98.1575
-14 | -1.3443 | 0.0133 | -0.0493 | -101.0752
-13.5 | -1.2916 | 0.0125 | -0.0488 | -103.328
-13 | -1.238 | 0.0118 | -0.0485 | -104.9153
-12.5 | -1.1838 | 0.01113 | -0.0482 | -106.3612
-12 | -1.1289 | 0.01062 | -0.0479 | -106.2994
-11.5 | -1.0756 | 0.01014 | -0.0473 | -106.075
-11 | -1.0207 | 0.00968 | -0.047 | -105.4442
-10.5 | -0.9657 | 0.00907 | -0.0468 | -106.4719
-10 | -0.91 | 0.00853 | -0.0466 | -106.6823
-9.5 | -0.8539 | 0.00807 | -0.0465 | -105.8116
-9 | -0.7973 | 0.00768 | -0.0465 | -103.8151
-8.5 | -0.7402 | 0.00736 | -0.0466 | -100.5707
-8 | -0.683 | 0.00708 | -0.0467 | -96.4689
-7.5 | -0.6255 | 0.00683 | -0.0468 | -91.5813
-7 | -0.568 | 0.0065 | -0.0469 | -87.3846
-6.5 | -0.5103 | 0.00623 | -0.0471 | -81.9101
-6 | -0.4524 | 0.00601 | -0.0473 | -75.2745
-5.5 | -0.3943 | 0.00585 | -0.0476 | -67.4017
-5 | -0.3363 | 0.00564 | -0.0478 | -59.6277
-4.5 | -0.2781 | 0.0055 | -0.0481 | -50.5636
-4 | -0.2198 | 0.00536 | -0.0484 | -41.0075
-3.5 | -0.1616 | 0.00527 | -0.0487 | -30.6641
-3 | -0.1033 | 0.00519 | -0.0491 | -19.9037
-2.5 | -0.045 | 0.0051 | -0.0494 | -8.8235
-2 | 0.0132 | 0.00503 | -0.0498 | 2.6243
-1.5 | 0.0715 | 0.00495 | -0.0502 | 14.4444
-1 | 0.1297 | 0.00486 | -0.0506 | 26.6872
-0.5 | 0.1879 | 0.00478 | -0.051 | 39.3096
0 | 0.246 | 0.00472 | -0.0515 | 52.1186
0.5 | 0.304 | 0.00469 | -0.052 | 64.8188
1 | 0.3619 | 0.00474 | -0.0524 | 76.3502
1.5 | 0.4196 | 0.00482 | -0.0528 | 87.0539
2 | 0.4769 | 0.00499 | -0.0532 | 95.5711
2.5 | 0.5341 | 0.00517 | -0.0535 | 103.3075
3 | 0.591 | 0.00541 | -0.0538 | 109.2421
3.5 | 0.6479 | 0.00562 | -0.054 | 115.2847
4 | 0.7044 | 0.00591 | -0.0542 | 119.1878
4.5 | 0.7608 | 0.00616 | -0.0543 | 123.5065
5 | 0.8171 | 0.00638 | -0.0544 | 128.0721
5.5 | 0.8729 | 0.0066 | -0.0544 | 132.2576
6 | 0.9261 | 0.00669 | -0.0537 | 138.4305
6.5 | 0.9821 | 0.00703 | -0.0538 | 139.7013
7 | 1.0379 | 0.00739 | -0.0538 | 140.4465
7.5 | 1.0935 | 0.00772 | -0.0538 | 141.6451
8 | 1.1485 | 0.00813 | -0.0537 | 141.2669
8.5 | 1.2034 | 0.00851 | -0.0535 | 141.4101
9 | 1.2577 | 0.00894 | -0.0533 | 140.6823
9.5 | 1.3112 | 0.00944 | -0.053 | 138.8983
10 | 1.3647 | 0.00989 | -0.0527 | 137.9879
10.5 | 1.4176 | 0.01038 | -0.0523 | 136.5703
11 | 1.4695 | 0.01095 | -0.0518 | 134.2009
11.5 | 1.5203 | 0.0116 | -0.0511 | 131.0603
12 | 1.5703 | 0.01227 | -0.0503 | 127.9788
12.5 | 1.6201 | 0.01289 | -0.0494 | 125.6866
13 | 1.6688 | 0.01357 | -0.0485 | 122.9772
13.5 | 1.7159 | 0.01433 | -0.0473 | 119.7418
14 | 1.7609 | 0.01521 | -0.0458 | 115.7725
14.5 | 1.8032 | 0.01621 | -0.044 | 111.24
15 | 1.8426 | 0.01731 | -0.0418 | 106.4471
15.5 | 1.8777 | 0.01856 | -0.0391 | 101.1692
16.5 | 1.9246 | 0.02129 | -0.0305 | 90.3992
17 | 1.9447 | 0.02313 | -0.0268 | 84.077
17.5 | 1.9621 | 0.02543 | -0.0237 | 77.1569
18 | 1.9758 | 0.02827 | -0.021 | 69.8903
18.5 | 1.9863 | 0.03166 | -0.0188 | 62.7385
19 | 1.9914 | 0.03583 | -0.0172 | 55.5791
19.5 | 1.9897 | 0.04096 | -0.0163 | 48.5767
20 | 1.9812 | 0.04723 | -0.0162 | 41.9479

## 117. Re 12M Mach 0.25 (1)
BIGFOIL.COM POLAR EXPORT
SB95 9.5_2
SB95 9.5/2 |  |  |  | Cl Max: | 1.194 | at alpha= | 9.5 | deg
JavaFoil+Calcfoil stall+Eppler ext transition |  |  |  | L/D Max: | 142.11 | at alpha= | 8 | deg
Re: | 12000000 |  |  | Cd Min: | 0.00562 | at alpha= | -0.5 | deg
Mach: | 0.25 |  |  | Cl=0 at alpha= | -2.1557 | deg
|  |  |  | @ Cl=0.1, Cd= | 0.0056671
|  |  |  | @ Cl=0.4, Cd= | 0.0057049
|  |  |  | @ Cl=0.6, Cd= | 0.005989
alpha (deg) | Cl | Cd | Cm | Cl/Cd
-14.5 | -0.255 | 0.10415 | -0.02 | -2.447
-14 | -0.31 | 0.10021 | -0.02 | -3.093
-13.5 | -0.36 | 0.09298 | -0.021 | -3.867
-13 | -0.404 | 0.08757 | -0.021 | -4.613
-12.5 | -0.443 | 0.0826 | -0.021 | -5.365
-12 | -0.477 | 0.07759 | -0.022 | -6.147
-11.5 | -0.506 | 0.07104 | -0.023 | -7.13
-11 | -0.53 | 0.06432 | -0.025 | -8.243
-10.5 | -0.551 | 0.05554 | -0.028 | -9.919
-10 | -0.582 | 0.03736 | -0.034 | -15.58
-9.5 | -0.671 | 0.00772 | -0.043 | -86.952
-9 | -0.661 | 0.00739 | -0.043 | -89.404
-8.5 | -0.64 | 0.00717 | -0.044 | -89.182
-8 | -0.61 | 0.00704 | -0.044 | -86.768
-7.5 | -0.575 | 0.00682 | -0.044 | -84.324
-7 | -0.535 | 0.00663 | -0.045 | -80.691
-6.5 | -0.491 | 0.00649 | -0.045 | -75.54
-6 | -0.442 | 0.00639 | -0.045 | -69.201
-5.5 | -0.391 | 0.00629 | -0.046 | -62.044
-5 | -0.336 | 0.00616 | -0.046 | -54.624
-4.5 | -0.28 | 0.00611 | -0.047 | -45.854
-4 | -0.222 | 0.00603 | -0.047 | -36.839
-3.5 | -0.163 | 0.00598 | -0.047 | -27.198
-3 | -0.103 | 0.00594 | -0.048 | -17.283
-2.5 | -0.042 | 0.00587 | -0.048 | -7.148
-2 | 0.019 | 0.0058 | -0.049 | 3.291
-1.5 | 0.08 | 0.00568 | -0.049 | 14.151
-1 | 0.142 | 0.00564 | -0.049 | 25.118
-0.5 | 0.203 | 0.00562 | -0.05 | 36.13
0 | 0.265 | 0.00563 | -0.05 | 47.046
0.5 | 0.326 | 0.00566 | -0.051 | 57.575
1 | 0.387 | 0.00569 | -0.051 | 68.097
1.5 | 0.448 | 0.00576 | -0.051 | 77.911
2 | 0.509 | 0.00583 | -0.052 | 87.442
2.5 | 0.57 | 0.00593 | -0.052 | 96.127
3 | 0.631 | 0.00605 | -0.053 | 104.239
3.5 | 0.69 | 0.00619 | -0.053 | 111.601
4 | 0.749 | 0.00638 | -0.053 | 117.429
4.5 | 0.807 | 0.00662 | -0.054 | 121.914
5 | 0.863 | 0.00682 | -0.054 | 126.641
5.5 | 0.917 | 0.00698 | -0.054 | 131.337
6 | 0.968 | 0.00714 | -0.055 | 135.604
6.5 | 1.017 | 0.00734 | -0.055 | 138.505
7 | 1.061 | 0.00755 | -0.056 | 140.606
7.5 | 1.102 | 0.00778 | -0.056 | 141.647
8 | 1.138 | 0.00801 | -0.056 | 142.11
8.5 | 1.167 | 0.0083 | -0.057 | 140.588
9 | 1.185 | 0.00854 | -0.057 | 138.717
9.5 | 1.194 | 0.00883 | -0.058 | 135.295
10 | 1.194 | 0.00921 | -0.058 | 129.571
10.5 | 1.183 | 0.00967 | -0.058 | 122.365
11 | 1.162 | 0.01576 | -0.059 | 73.737
11.5 | 1.118 | 0.01674 | -0.058 | 66.787
12 | 1.058 | 0.01928 | -0.058 | 54.873
12.5 | 0.99 | 0.02299 | -0.057 | 43.058
13 | 0.871 | 0.04272 | -0.052 | 20.394
13.5 | 0.753 | 0.07804 | -0.042 | 9.65
14 | 0.689 | 0.08239 | -0.042 | 8.359
14.5 | 0.612 | 0.0951 | -0.039 | 6.431

## 118. Re 12M Mach 0.25 (2)
BIGFOIL.COM POLAR EXPORT
SB95 9.5_2
SB95 9.5/2 |  |  |  | Cl Max: | 1.876 | at alpha= | 16 | deg
XFOIL ncrit=9 |  |  |  | L/D Max: | 141.273 | at alpha= | 7 | deg
Re: | 12000000 |  |  | Cd Min: | 0.23542 | at alpha= | -19 | deg
Mach: | 0.25 |  |  | Cl=0 at alpha= | -2.1111 | deg
|  |  |  | @ Cl=0.1, Cd= | 0.0049262
|  |  |  | @ Cl=0.4, Cd= | 0.0047943
|  |  |  | @ Cl=0.6, Cd= | 0.0054158
alpha (deg) | Cl | Cd | Cm | Cl/Cd
-19 | -0.7885 | 0.23542 | 0.0677 | -3.3493
-18.5 | -0.7729 | 0.22756 | 0.063 | -3.3965
-18 | -0.7557 | 0.22097 | 0.0589 | -3.4199
-17.5 | -0.7399 | 0.21365 | 0.0548 | -3.4631
-17 | -0.7371 | 0.19997 | 0.0485 | -3.6861
-16.5 | -0.8157 | 0.1634 | 0.0304 | -4.992
-16 | -0.888 | 0.13757 | 0.0155 | -6.4549
-15.5 | -1.1218 | 0.08861 | -0.0181 | -12.66
-15 | -1.2612 | 0.05849 | -0.0387 | -21.5627
-14.5 | -1.3081 | 0.03799 | -0.0613 | -34.4327
-14 | -1.3375 | 0.02927 | -0.0655 | -45.6953
-13.5 | -1.3287 | 0.02285 | -0.0645 | -58.1488
-13 | -1.295 | 0.01852 | -0.0627 | -69.9244
-12.5 | -1.2478 | 0.01564 | -0.0609 | -79.7826
-12 | -1.1928 | 0.01369 | -0.0593 | -87.1293
-11.5 | -1.1381 | 0.01236 | -0.0572 | -92.0793
-11 | -1.0794 | 0.01133 | -0.0558 | -95.2692
-10.5 | -1.0193 | 0.01051 | -0.0546 | -96.9838
-10 | -0.9588 | 0.00979 | -0.0536 | -97.9367
-9.5 | -0.8988 | 0.00895 | -0.0527 | -100.4246
-9 | -0.8381 | 0.00833 | -0.0519 | -100.6122
-8.5 | -0.777 | 0.00783 | -0.0513 | -99.2337
-8 | -0.7158 | 0.00742 | -0.0508 | -96.469
-7.5 | -0.6546 | 0.00708 | -0.0505 | -92.4576
-7 | -0.5935 | 0.00678 | -0.0502 | -87.5369
-6.5 | -0.5326 | 0.00643 | -0.05 | -82.8305
-6 | -0.4716 | 0.00615 | -0.0499 | -76.6829
-5.5 | -0.4107 | 0.00594 | -0.0499 | -69.1414
-5 | -0.3498 | 0.00574 | -0.05 | -60.9408
-4.5 | -0.2891 | 0.00556 | -0.0501 | -51.9964
-4 | -0.2284 | 0.00542 | -0.0502 | -42.1402
-3.5 | -0.1678 | 0.00531 | -0.0505 | -31.6008
-3 | -0.1073 | 0.00521 | -0.0507 | -20.595
-2.5 | -0.0469 | 0.00514 | -0.051 | -9.1245
-2 | 0.0134 | 0.00506 | -0.0513 | 2.6482
-1.5 | 0.0737 | 0.00497 | -0.0517 | 14.829
-1 | 0.1338 | 0.00487 | -0.0521 | 27.4743
-0.5 | 0.1939 | 0.00479 | -0.0525 | 40.4802
0 | 0.2539 | 0.00473 | -0.053 | 53.6786
0.5 | 0.3138 | 0.0047 | -0.0534 | 66.766
1 | 0.3736 | 0.00475 | -0.0539 | 78.6526
1.5 | 0.4332 | 0.00485 | -0.0543 | 89.3196
2 | 0.4924 | 0.00501 | -0.0546 | 98.2834
2.5 | 0.5516 | 0.00521 | -0.0549 | 105.8733
3 | 0.6104 | 0.00546 | -0.0551 | 111.7949
3.5 | 0.6693 | 0.00571 | -0.0552 | 117.2154
4 | 0.728 | 0.00599 | -0.0553 | 121.5359
4.5 | 0.7866 | 0.00627 | -0.0553 | 125.4545
5 | 0.8452 | 0.00652 | -0.0552 | 129.6319
5.5 | 0.9034 | 0.00675 | -0.055 | 133.837
6 | 0.959 | 0.00688 | -0.0541 | 139.3895
6.5 | 1.0178 | 0.00723 | -0.0538 | 140.7746
7 | 1.0765 | 0.00762 | -0.0535 | 141.273
7.5 | 1.1348 | 0.00804 | -0.0531 | 141.1443
8 | 1.1931 | 0.00846 | -0.0526 | 141.0284
8.5 | 1.251 | 0.00892 | -0.052 | 140.2466
9 | 1.3082 | 0.00947 | -0.0511 | 138.1415
9.5 | 1.3657 | 0.00998 | -0.0503 | 136.8437
10 | 1.4224 | 0.01057 | -0.0492 | 134.5695
10.5 | 1.4779 | 0.01128 | -0.0479 | 131.0195
11 | 1.5325 | 0.01206 | -0.0463 | 127.073
11.5 | 1.5871 | 0.01281 | -0.0447 | 123.8954
12 | 1.6402 | 0.01365 | -0.0428 | 120.1612
12.5 | 1.6914 | 0.01462 | -0.0405 | 115.6908
13 | 1.7397 | 0.01576 | -0.0378 | 110.3871
13.5 | 1.7833 | 0.01714 | -0.0345 | 104.0432
14 | 1.819 | 0.01887 | -0.0302 | 96.3964
14.5 | 1.8422 | 0.02059 | -0.0241 | 89.4706
15 | 1.8597 | 0.02292 | -0.0187 | 81.1387
15.5 | 1.8715 | 0.02611 | -0.0141 | 71.6775
16 | 1.876 | 0.03038 | -0.0105 | 61.7512
16.5 | 1.8718 | 0.03595 | -0.0082 | 52.0668
17 | 1.8575 | 0.04311 | -0.0076 | 43.0875
17.5 | 1.8325 | 0.05219 | -0.0089 | 35.1121
18 | 1.7993 | 0.0633 | -0.0125 | 28.425
18.5 | 1.7561 | 0.07657 | -0.0181 | 22.9346
19 | 1.7034 | 0.09177 | -0.0253 | 18.5616
19.5 | 1.6425 | 0.10875 | -0.034 | 15.1034
20 | 1.5738 | 0.12758 | -0.0445 | 12.3358

## 119. Re 12M Mach 0.50 (1)
BIGFOIL.COM POLAR EXPORT
SB95 9.5_2
SB95 9.5/2 |  |  |  | Cl Max: | 1.207 | at alpha= | 20 | deg
JavaFoil+Calcfoil stall+Eppler ext transition |  |  |  | L/D Max: | 131.054 | at alpha= | 6 | deg
Re: | 12000000 |  |  | Cd Min: | 0.00577 | at alpha= | 0 | deg
Mach: | 0.5 |  |  | Cl=0 at alpha= | -2.1544 | deg
|  |  |  | @ Cl=0.1, Cd= | 0.0058882
|  |  |  | @ Cl=0.4, Cd= | 0.0058617
|  |  |  | @ Cl=0.6, Cd= | 0.0061347
alpha (deg) | Cl | Cd | Cm | Cl/Cd
-20 | -0.984 | 0.145 | -0.026 | -6.785
-19.5 | -0.956 | 0.1409 | -0.026 | -6.782
-19 | -0.927 | 0.13734 | -0.026 | -6.75
-18.5 | -0.899 | 0.13305 | -0.026 | -6.758
-18 | -0.871 | 0.13092 | -0.026 | -6.652
-17.5 | -0.842 | 0.12671 | -0.025 | -6.647
-17 | -0.813 | 0.12381 | -0.025 | -6.569
-16.5 | -0.787 | 0.11988 | -0.025 | -6.561
-16 | -0.76 | 0.11592 | -0.025 | -6.554
-15.5 | -0.734 | 0.11365 | -0.026 | -6.456
-15 | -0.707 | 0.10691 | -0.026 | -6.611
-14.5 | -0.68 | 0.10016 | -0.026 | -6.786
-14 | -0.651 | 0.09857 | -0.025 | -6.608
-13.5 | -0.623 | 0.09423 | -0.025 | -6.608
-13 | -0.594 | 0.08966 | -0.024 | -6.63
-12.5 | -0.567 | 0.08641 | -0.024 | -6.567
-12 | -0.54 | 0.08427 | -0.024 | -6.413
-11.5 | -0.513 | 0.08047 | -0.024 | -6.378
-11 | -0.489 | 0.07008 | -0.027 | -6.974
-10.5 | -0.464 | 0.06278 | -0.029 | -7.394
-10 | -0.45 | 0.04752 | -0.035 | -9.465
-9.5 | -0.486 | 0.01344 | -0.046 | -36.124
-9 | -0.376 | 0.06022 | -0.024 | -6.249
-8.5 | -0.351 | 0.05336 | -0.027 | -6.579
-8 | -0.398 | 0.01118 | -0.049 | -35.598
-7.5 | -0.364 | 0.00757 | -0.05 | -48.133
-7 | -0.267 | 0.04658 | -0.026 | -5.74
-6.5 | -0.296 | 0.00732 | -0.05 | -40.476
-6 | -0.42 | 0.00703 | -0.051 | -59.812
-5.5 | -0.403 | 0.00679 | -0.051 | -59.311
-5 | -0.359 | 0.00658 | -0.052 | -54.638
-4.5 | -0.305 | 0.00641 | -0.052 | -47.582
-4 | -0.245 | 0.00631 | -0.053 | -38.754
-3.5 | -0.181 | 0.0062 | -0.053 | -29.095
-3 | -0.114 | 0.00616 | -0.053 | -18.567
-2.5 | -0.047 | 0.00606 | -0.054 | -7.728
-2 | 0.021 | 0.00597 | -0.054 | 3.566
-1.5 | 0.09 | 0.0059 | -0.055 | 15.205
-1 | 0.158 | 0.00582 | -0.055 | 27.224
-0.5 | 0.227 | 0.00579 | -0.056 | 39.165
0 | 0.296 | 0.00577 | -0.056 | 51.239
0.5 | 0.364 | 0.00582 | -0.056 | 62.576
1 | 0.433 | 0.0059 | -0.057 | 73.373
1.5 | 0.501 | 0.00597 | -0.057 | 83.872
2 | 0.569 | 0.00608 | -0.058 | 93.552
2.5 | 0.637 | 0.0062 | -0.058 | 102.672
3 | 0.704 | 0.00639 | -0.059 | 110.111
3.5 | 0.77 | 0.00657 | -0.059 | 117.135
4 | 0.834 | 0.00683 | -0.06 | 122.05
4.5 | 0.896 | 0.0072 | -0.06 | 124.491
5 | 0.954 | 0.00744 | -0.06 | 128.126
5.5 | 1.005 | 0.0077 | -0.061 | 130.464
6 | 1.046 | 0.00798 | -0.061 | 131.054
6.5 | 1.072 | 0.00831 | -0.062 | 129.005
7 | 1.069 | 0.00888 | -0.062 | 120.308
7.5 | 0.99 | 0.01432 | -0.063 | 69.109
8 | 0.691 | 0.01565 | -0.063 | 44.121
8.5 | 0.724 | 0.01287 | -0.064 | 56.287
9 | 0.744 | 0.01751 | -0.063 | 42.45
9.5 | 0.64 | 0.06568 | -0.035 | 9.743
10 | 0.803 | 0.01916 | -0.063 | 41.908
10.5 | 0.81 | 0.02491 | -0.061 | 32.539
11 | 0.725 | 0.07581 | -0.038 | 9.558
11.5 | 0.746 | 0.07995 | -0.035 | 9.334
12 | 0.775 | 0.08474 | -0.037 | 9.151
12.5 | 0.814 | 0.08197 | -0.043 | 9.927
13 | 0.848 | 0.08257 | -0.046 | 10.271
13.5 | 0.87 | 0.09147 | -0.045 | 9.514
14 | 0.883 | 0.10119 | -0.039 | 8.73
14.5 | 0.915 | 0.10347 | -0.042 | 8.842
15 | 0.948 | 0.1041 | -0.045 | 9.107
15.5 | 0.989 | 0.09791 | -0.049 | 10.104
16 | 1.022 | 0.09926 | -0.051 | 10.293
16.5 | 1.049 | 0.10387 | -0.051 | 10.102
17 | 1.069 | 0.11483 | -0.05 | 9.312
17.5 | 1.082 | 0.13616 | -0.047 | 7.945
18 | 1.099 | 0.1501 | -0.044 | 7.323
18.5 | 1.127 | 0.16112 | -0.045 | 6.993
19 | 1.156 | 0.16415 | -0.047 | 7.04
19.5 | 1.184 | 0.16556 | -0.048 | 7.151
20 | 1.207 | 0.20352 | -0.047 | 5.932

## 120. Re 12M Mach 0.50 (2)
BIGFOIL.COM POLAR EXPORT
SB95 9.5_2
SB95 9.5/2 |  |  |  | Cl Max: | 1.4012 | at alpha= | 8.5 | deg
XFOIL ncrit=9 |  |  |  | L/D Max: | 143.235 | at alpha= | 6 | deg
Re: | 12000000 |  |  | Cd Min: | 0.2797 | at alpha= | -20 | deg
Mach: | 0.5 |  |  | Cl=0 at alpha= | -2.0996 | deg
|  |  |  | @ Cl=0.1, Cd= | 0.005041
|  |  |  | @ Cl=0.4, Cd= | 0.0047946
|  |  |  | @ Cl=0.6, Cd= | 0.0052929
alpha (deg) | Cl | Cd | Cm | Cl/Cd
-20 | -0.885 | 0.2797 | 0.0912 | -3.1641
-19.5 | -0.8624 | 0.27182 | 0.0859 | -3.1727
-19 | -0.8397 | 0.26392 | 0.0807 | -3.1816
-18.5 | -0.8175 | 0.25526 | 0.0754 | -3.2026
-18 | -0.7959 | 0.24619 | 0.0701 | -3.2329
-17.5 | -0.7752 | 0.23664 | 0.0648 | -3.2759
-17 | -0.7554 | 0.22697 | 0.0596 | -3.3282
-16.5 | -0.7354 | 0.21813 | 0.0546 | -3.3714
-16 | -0.7143 | 0.21039 | 0.0501 | -3.3951
-15.5 | -0.6935 | 0.20249 | 0.0456 | -3.4249
-15 | -0.6745 | 0.1938 | 0.0411 | -3.4804
-14.5 | -0.658 | 0.18443 | 0.0364 | -3.5677
-14 | -0.6448 | 0.17455 | 0.0317 | -3.6941
-13.5 | -0.6299 | 0.16569 | 0.0274 | -3.8017
-13 | -0.6173 | 0.15655 | 0.0231 | -3.9431
-12.5 | -0.6032 | 0.14839 | 0.0193 | -4.065
-12 | -0.5923 | 0.13955 | 0.0153 | -4.2444
-11.5 | -0.5872 | 0.12977 | 0.011 | -4.5249
-11 | -0.587 | 0.11933 | 0.0062 | -4.9191
-10.5 | -0.5889 | 0.11002 | 0.0026 | -5.3527
-10 | -0.5909 | 0.10018 | -0.0023 | -5.8984
-9.5 | -0.6057 | 0.08837 | -0.0091 | -6.8541
-9 | -0.6107 | 0.07853 | -0.0153 | -7.7766
-8.5 | -0.6187 | 0.06829 | -0.0226 | -9.0599
-8 | -0.6277 | 0.05722 | -0.0329 | -10.9699
-7.5 | -0.626 | 0.04136 | -0.0551 | -15.1354
-7 | -0.6234 | 0.02854 | -0.0635 | -21.843
-6.5 | -0.6114 | 0.0157 | -0.0663 | -38.9427
-6 | -0.5645 | 0.00828 | -0.0646 | -68.1763
-5.5 | -0.4909 | 0.00683 | -0.0624 | -71.8741
-5 | -0.4159 | 0.00627 | -0.0609 | -66.3317
-4.5 | -0.3419 | 0.00594 | -0.0598 | -57.5589
-4 | -0.2691 | 0.00567 | -0.059 | -47.4603
-3.5 | -0.1973 | 0.0055 | -0.0585 | -35.8727
-3 | -0.1263 | 0.00536 | -0.0582 | -23.5634
-2.5 | -0.0559 | 0.00526 | -0.0581 | -10.6274
-2 | 0.0139 | 0.00516 | -0.0582 | 2.6938
-1.5 | 0.0833 | 0.00507 | -0.0584 | 16.43
-1 | 0.1523 | 0.00495 | -0.0587 | 30.7677
-0.5 | 0.221 | 0.00486 | -0.059 | 45.4733
0 | 0.2896 | 0.00478 | -0.0595 | 60.5858
0.5 | 0.358 | 0.00477 | -0.0599 | 75.0524
1 | 0.4264 | 0.00481 | -0.0602 | 88.6486
1.5 | 0.4944 | 0.00496 | -0.0605 | 99.6774
2 | 0.5623 | 0.00516 | -0.0607 | 108.9729
2.5 | 0.6304 | 0.0054 | -0.0607 | 116.7407
3 | 0.6981 | 0.00574 | -0.0604 | 121.6202
3.5 | 0.7662 | 0.00609 | -0.06 | 125.8128
4 | 0.8346 | 0.00648 | -0.0594 | 128.7963
4.5 | 0.9037 | 0.00683 | -0.0586 | 132.3133
5 | 0.9734 | 0.00719 | -0.0574 | 135.3825
5.5 | 1.0436 | 0.0075 | -0.0559 | 139.1467
6 | 1.1115 | 0.00776 | -0.0534 | 143.2345
6.5 | 1.184 | 0.00828 | -0.0513 | 142.9952
7 | 1.2569 | 0.00892 | -0.0487 | 140.9081
7.5 | 1.3287 | 0.00984 | -0.045 | 135.0305
8 | 1.3854 | 0.01218 | -0.0387 | 113.7438
8.5 | 1.4012 | 0.0173 | -0.0291 | 80.9942
9 | 1.3751 | 0.02354 | -0.0179 | 58.4155
9.5 | 1.3381 | 0.03129 | -0.0122 | 42.7645
10 | 1.2997 | 0.04115 | -0.0125 | 31.5844
10.5 | 1.2623 | 0.05299 | -0.0176 | 23.8215
11 | 1.2275 | 0.0663 | -0.0254 | 18.5143
11.5 | 1.1957 | 0.08032 | -0.0337 | 14.8867
12 | 1.1673 | 0.0943 | -0.0411 | 12.3786
12.5 | 1.1417 | 0.10776 | -0.0475 | 10.5948
13 | 1.1189 | 0.12073 | -0.0536 | 9.2678
13.5 | 1.0998 | 0.13351 | -0.0602 | 8.2376

## 121. Re 14M Mach 0.00 (1)
BIGFOIL.COM POLAR EXPORT
SB95 9.5_2
SB95 9.5/2 |  |  |  | Cl Max: | 1.25 | at alpha= | 11.5 | deg
JavaFoil+Calcfoil stall+Eppler ext transition |  |  |  | L/D Max: | 146.033 | at alpha= | 8 | deg
Re: | 14000000 |  |  | Cd Min: | 0.00565 | at alpha= | 0 | deg
Mach: | 0 |  |  | Cl=0 at alpha= | -2.1525 | deg
|  |  |  | @ Cl=0.1, Cd= | 0.0057014
|  |  |  | @ Cl=0.4, Cd= | 0.0057554
|  |  |  | @ Cl=0.6, Cd= | 0.0060214
alpha (deg) | Cl | Cd | Cm | Cl/Cd
-16 | -0.544 | 0.10873 | -0.021 | -5.006
-15.5 | -0.56 | 0.10584 | -0.021 | -5.29
-15 | -0.575 | 0.10018 | -0.021 | -5.743
-14.5 | -0.59 | 0.09464 | -0.022 | -6.23
-14 | -0.606 | 0.08443 | -0.024 | -7.18
-13.5 | -0.619 | 0.07773 | -0.025 | -7.963
-13 | -0.628 | 0.07297 | -0.025 | -8.605
-12.5 | -0.648 | 0.0579 | -0.029 | -11.188
-12 | -0.676 | 0.03897 | -0.033 | -17.347
-11.5 | -0.733 | 0.01607 | -0.038 | -45.601
-11 | -0.761 | 0.01161 | -0.04 | -65.547
-10.5 | -0.75 | 0.01096 | -0.041 | -68.47
-10 | -0.734 | 0.00765 | -0.041 | -95.985
-9.5 | -0.713 | 0.00727 | -0.041 | -97.973
-9 | -0.686 | 0.00704 | -0.042 | -97.44
-8.5 | -0.654 | 0.00693 | -0.042 | -94.263
-8 | -0.616 | 0.0068 | -0.043 | -90.523
-7.5 | -0.575 | 0.00666 | -0.043 | -86.366
-7 | -0.531 | 0.00652 | -0.043 | -81.372
-6.5 | -0.483 | 0.00642 | -0.044 | -75.275
-6 | -0.433 | 0.0063 | -0.044 | -68.787
-5.5 | -0.381 | 0.00622 | -0.044 | -61.359
-5 | -0.328 | 0.00613 | -0.045 | -53.476
-4.5 | -0.272 | 0.00607 | -0.045 | -44.846
-4 | -0.215 | 0.00601 | -0.045 | -35.845
-3.5 | -0.158 | 0.00595 | -0.046 | -26.53
-3 | -0.1 | 0.00591 | -0.046 | -16.842
-2.5 | -0.041 | 0.00587 | -0.047 | -6.927
-2 | 0.018 | 0.00582 | -0.047 | 3.176
-1.5 | 0.078 | 0.00572 | -0.047 | 13.611
-1 | 0.137 | 0.00567 | -0.048 | 24.215
-0.5 | 0.197 | 0.00567 | -0.048 | 34.655
0 | 0.256 | 0.00565 | -0.049 | 45.345
0.5 | 0.316 | 0.00568 | -0.049 | 55.552
1 | 0.375 | 0.00573 | -0.049 | 65.465
1.5 | 0.434 | 0.00579 | -0.05 | 74.962
2 | 0.493 | 0.00586 | -0.05 | 84.172
2.5 | 0.552 | 0.00594 | -0.05 | 92.982
3 | 0.611 | 0.00604 | -0.051 | 101.159
3.5 | 0.669 | 0.00616 | -0.051 | 108.586
4 | 0.726 | 0.00632 | -0.052 | 114.779
4.5 | 0.782 | 0.00654 | -0.052 | 119.609
5 | 0.838 | 0.00674 | -0.052 | 124.324
5.5 | 0.891 | 0.00685 | -0.053 | 130.081
6 | 0.942 | 0.00701 | -0.053 | 134.491
6.5 | 0.991 | 0.0072 | -0.054 | 137.682
7 | 1.038 | 0.00734 | -0.054 | 141.388
7.5 | 1.082 | 0.00749 | -0.054 | 144.515
8 | 1.122 | 0.00769 | -0.055 | 146.033
8.5 | 1.159 | 0.00794 | -0.055 | 145.96
9 | 1.188 | 0.00817 | -0.055 | 145.412
9.5 | 1.212 | 0.00842 | -0.056 | 143.899
10 | 1.23 | 0.00858 | -0.056 | 143.301
10.5 | 1.242 | 0.00889 | -0.056 | 139.799
11 | 1.249 | 0.01387 | -0.057 | 90.077
11.5 | 1.25 | 0.01445 | -0.057 | 86.524
12 | 1.246 | 0.01522 | -0.058 | 81.853
12.5 | 1.236 | 0.01612 | -0.058 | 76.66
13 | 1.201 | 0.01753 | -0.057 | 68.504
13.5 | 1.17 | 0.01938 | -0.057 | 60.392
14 | 1.142 | 0.0207 | -0.057 | 55.167
14.5 | 1.103 | 0.0239 | -0.057 | 46.152
15 | 1.057 | 0.0292 | -0.056 | 36.199
15.5 | 1.009 | 0.03631 | -0.055 | 27.779
16 | 0.946 | 0.05246 | -0.052 | 18.027
16.5 | 0.862 | 0.09093 | -0.045 | 9.483

## 122. Re 14M Mach 0.00 (2)
BIGFOIL.COM POLAR EXPORT
SB95 9.5_2
SB95 9.5/2 |  |  |  | Cl Max: | 2.0338 | at alpha= | 20 | deg
XFOIL ncrit=9 |  |  |  | L/D Max: | 145.572 | at alpha= | 8.5 | deg
Re: | 14000000 |  |  | Cd Min: | 0.03804 | at alpha= | 20 | deg
Mach: | 0 |  |  | Cl=0 at alpha= | -2.1123 | deg
|  |  |  | @ Cl=0.1, Cd= | 0.0048949
|  |  |  | @ Cl=0.4, Cd= | 0.0048362
|  |  |  | @ Cl=0.6, Cd= | 0.0054531
alpha (deg) | Cl | Cd | Cm | Cl/Cd
-20 | -1.7465 | 0.03465 | -0.0548 | -50.404
-19.5 | -1.7534 | 0.02874 | -0.0574 | -61.009
-19 | -1.7529 | 0.02559 | -0.0547 | -68.4994
-18.5 | -1.7268 | 0.02354 | -0.053 | -73.356
-18 | -1.6929 | 0.02186 | -0.0517 | -77.4428
-17.5 | -1.6543 | 0.0204 | -0.0506 | -81.0931
-17 | -1.6156 | 0.01872 | -0.0496 | -86.3034
-16.5 | -1.5734 | 0.01724 | -0.0487 | -91.2645
-16 | -1.5286 | 0.01594 | -0.048 | -95.8971
-15.5 | -1.4819 | 0.01477 | -0.0474 | -100.3318
-15 | -1.4334 | 0.01375 | -0.047 | -104.2473
-14.5 | -1.3832 | 0.01291 | -0.0467 | -107.1418
-14 | -1.3318 | 0.01219 | -0.0464 | -109.2535
-13.5 | -1.2795 | 0.01154 | -0.0463 | -110.8752
-13 | -1.2265 | 0.01094 | -0.0462 | -112.1115
-12.5 | -1.1715 | 0.0104 | -0.0464 | -112.6442
-12 | -1.1206 | 0.00999 | -0.0456 | -112.1722
-11.5 | -1.0669 | 0.00955 | -0.0454 | -111.7173
-11 | -1.0124 | 0.00914 | -0.0454 | -110.7659
-10.5 | -0.9576 | 0.00868 | -0.0454 | -110.3226
-10 | -0.9025 | 0.00819 | -0.0454 | -110.1954
-9.5 | -0.847 | 0.00775 | -0.0454 | -109.2903
-9 | -0.7911 | 0.00739 | -0.0456 | -107.0501
-8.5 | -0.7347 | 0.00709 | -0.0457 | -103.6248
-8 | -0.678 | 0.00684 | -0.0459 | -99.1228
-7.5 | -0.6211 | 0.0066 | -0.0461 | -94.1061
-7 | -0.564 | 0.00633 | -0.0463 | -89.0995
-6.5 | -0.5068 | 0.00607 | -0.0466 | -83.4926
-6 | -0.4494 | 0.00586 | -0.0468 | -76.6894
-5.5 | -0.3918 | 0.00571 | -0.0471 | -68.6165
-5 | -0.3342 | 0.00553 | -0.0474 | -60.434
-4.5 | -0.2765 | 0.0054 | -0.0478 | -51.2037
-4 | -0.2186 | 0.00528 | -0.0481 | -41.4015
-3.5 | -0.1607 | 0.0052 | -0.0484 | -30.9038
-3 | -0.1028 | 0.00512 | -0.0488 | -20.0781
-2.5 | -0.0449 | 0.00505 | -0.0492 | -8.8911
-2 | 0.013 | 0.00499 | -0.0495 | 2.6052
-1.5 | 0.071 | 0.00492 | -0.0499 | 14.4309
-1 | 0.1288 | 0.00487 | -0.0503 | 26.4476
-0.5 | 0.1867 | 0.00479 | -0.0508 | 38.977
0 | 0.2445 | 0.00473 | -0.0512 | 51.6913
0.5 | 0.3022 | 0.00473 | -0.0517 | 63.8901
1 | 0.3597 | 0.00478 | -0.0521 | 75.251
1.5 | 0.4171 | 0.00486 | -0.0526 | 85.823
2.5 | 0.5311 | 0.0052 | -0.0533 | 102.1346
3 | 0.5878 | 0.00541 | -0.0536 | 108.6506
3.5 | 0.6444 | 0.00561 | -0.0539 | 114.8663
4 | 0.7008 | 0.00584 | -0.0541 | 120
4.5 | 0.7569 | 0.00608 | -0.0543 | 124.4901
5 | 0.813 | 0.00631 | -0.0544 | 128.8431
5.5 | 0.8688 | 0.00651 | -0.0545 | 133.4562
6 | 0.9242 | 0.0067 | -0.0546 | 137.9403
6.5 | 0.977 | 0.00682 | -0.054 | 143.2551
7 | 1.0323 | 0.00716 | -0.054 | 144.176
7.5 | 1.0875 | 0.00748 | -0.0541 | 145.3877
8 | 1.1421 | 0.00786 | -0.0541 | 145.3053
8.5 | 1.1966 | 0.00822 | -0.054 | 145.5718
9 | 1.2504 | 0.00863 | -0.0539 | 144.8899
9.5 | 1.3035 | 0.00909 | -0.0537 | 143.3993
10 | 1.3567 | 0.00951 | -0.0536 | 142.6604
10.5 | 1.4092 | 0.00996 | -0.0533 | 141.4859
11 | 1.4606 | 0.0105 | -0.053 | 139.1048
11.5 | 1.5111 | 0.0111 | -0.0524 | 136.1351
12 | 1.5612 | 0.01168 | -0.0519 | 133.6644
12.5 | 1.6108 | 0.01225 | -0.0513 | 131.4939
13 | 1.6595 | 0.01286 | -0.0506 | 129.0435
13.5 | 1.7068 | 0.01354 | -0.0497 | 126.0561
14 | 1.7523 | 0.01432 | -0.0486 | 122.3673
14.5 | 1.7955 | 0.01521 | -0.0473 | 118.0473
15 | 1.8367 | 0.01617 | -0.0456 | 113.5869
15.5 | 1.875 | 0.01722 | -0.0436 | 108.885
16.5 | 1.9391 | 0.01934 | -0.0377 | 100.2637
17 | 1.9601 | 0.02066 | -0.0334 | 94.8742
17.5 | 1.9798 | 0.02235 | -0.0298 | 88.5817
18 | 1.9976 | 0.02442 | -0.0267 | 81.8018
18.5 | 2.0133 | 0.02689 | -0.0241 | 74.8717
19 | 2.025 | 0.02992 | -0.0219 | 67.6805
19.5 | 2.0321 | 0.03359 | -0.02 | 60.4972
20 | 2.0338 | 0.03804 | -0.0188 | 53.4648

## 123. Re 14M Mach 0.10 (1)
BIGFOIL.COM POLAR EXPORT
SB95 9.5_2
SB95 9.5/2 |  |  |  | Cl Max: | 1.241 | at alpha= | 11 | deg
JavaFoil+Calcfoil stall+Eppler ext transition |  |  |  | L/D Max: | 147.802 | at alpha= | 8 | deg
Re: | 14000000 |  |  | Cd Min: | 0.0056 | at alpha= | -0.5 | deg
Mach: | 0.1 |  |  | Cl=0 at alpha= | -2.1583 | deg
|  |  |  | @ Cl=0.1, Cd= | 0.0056327
|  |  |  | @ Cl=0.4, Cd= | 0.0056695
|  |  |  | @ Cl=0.6, Cd= | 0.0059539
alpha (deg) | Cl | Cd | Cm | Cl/Cd
-15.5 | -0.521 | 0.10791 | -0.021 | -4.829
-15 | -0.54 | 0.10139 | -0.021 | -5.328
-14.5 | -0.558 | 0.09607 | -0.021 | -5.803
-14 | -0.575 | 0.08852 | -0.023 | -6.495
-13.5 | -0.592 | 0.08021 | -0.024 | -7.381
-13 | -0.604 | 0.07561 | -0.025 | -7.988
-12.5 | -0.618 | 0.06644 | -0.027 | -9.31
-12 | -0.638 | 0.05246 | -0.03 | -12.166
-11.5 | -0.69 | 0.02455 | -0.036 | -28.096
-11 | -0.736 | 0.01254 | -0.04 | -58.694
-10.5 | -0.741 | 0.01113 | -0.041 | -66.603
-10 | -0.728 | 0.00758 | -0.041 | -96.046
-9.5 | -0.709 | 0.0072 | -0.042 | -98.409
-9 | -0.684 | 0.00701 | -0.042 | -97.584
-8.5 | -0.653 | 0.00685 | -0.042 | -95.278
-8 | -0.616 | 0.00673 | -0.043 | -91.532
-7.5 | -0.575 | 0.00657 | -0.043 | -87.553
-7 | -0.532 | 0.00642 | -0.043 | -82.832
-6.5 | -0.485 | 0.00634 | -0.044 | -76.41
-6 | -0.435 | 0.00621 | -0.044 | -69.993
-5.5 | -0.383 | 0.00614 | -0.045 | -62.353
-5 | -0.329 | 0.00604 | -0.045 | -54.456
-4.5 | -0.273 | 0.00598 | -0.045 | -45.676
-4 | -0.216 | 0.00593 | -0.046 | -36.524
-3.5 | -0.159 | 0.00589 | -0.046 | -26.931
-3 | -0.1 | 0.00586 | -0.046 | -17.055
-2.5 | -0.041 | 0.00581 | -0.047 | -7.034
-2 | 0.019 | 0.00576 | -0.047 | 3.221
-1.5 | 0.078 | 0.00564 | -0.048 | 13.855
-1 | 0.138 | 0.00562 | -0.048 | 24.554
-0.5 | 0.198 | 0.0056 | -0.048 | 35.26
0 | 0.258 | 0.0056 | -0.049 | 46.042
0.5 | 0.317 | 0.00561 | -0.049 | 56.569
1 | 0.377 | 0.00565 | -0.05 | 66.67
1.5 | 0.436 | 0.0057 | -0.05 | 76.533
2 | 0.496 | 0.0058 | -0.05 | 85.531
2.5 | 0.555 | 0.00587 | -0.051 | 94.49
3 | 0.614 | 0.00598 | -0.051 | 102.584
3.5 | 0.672 | 0.00611 | -0.051 | 110.022
4 | 0.73 | 0.00628 | -0.052 | 116.243
4.5 | 0.786 | 0.00648 | -0.052 | 121.269
5 | 0.841 | 0.00667 | -0.053 | 126.193
5.5 | 0.895 | 0.0068 | -0.053 | 131.611
6 | 0.946 | 0.00695 | -0.053 | 136.219
6.5 | 0.995 | 0.00712 | -0.054 | 139.765
7 | 1.042 | 0.00726 | -0.054 | 143.521
7.5 | 1.085 | 0.00744 | -0.055 | 145.818
8 | 1.125 | 0.00761 | -0.055 | 147.802
8.5 | 1.161 | 0.00791 | -0.055 | 146.766
9 | 1.188 | 0.00811 | -0.056 | 146.621
9.5 | 1.211 | 0.00837 | -0.056 | 144.652
10 | 1.227 | 0.00855 | -0.056 | 143.552
10.5 | 1.237 | 0.00886 | -0.057 | 139.658
11 | 1.241 | 0.01402 | -0.057 | 88.46
11.5 | 1.238 | 0.01463 | -0.058 | 84.607
12 | 1.23 | 0.01555 | -0.058 | 79.058
12.5 | 1.204 | 0.01653 | -0.058 | 72.826
13 | 1.172 | 0.01814 | -0.057 | 64.595
13.5 | 1.136 | 0.02032 | -0.057 | 55.895
14 | 1.1 | 0.02227 | -0.057 | 49.419
14.5 | 1.052 | 0.02706 | -0.056 | 38.877
15 | 1.001 | 0.03358 | -0.055 | 29.803
15.5 | 0.932 | 0.04975 | -0.052 | 18.734
16 | 0.841 | 0.09022 | -0.044 | 9.323

## 124. Re 14M Mach 0.10 (2)
BIGFOIL.COM POLAR EXPORT
SB95 9.5_2
SB95 9.5/2 |  |  |  | Cl Max: | 2.0147 | at alpha= | 19.5 | deg
XFOIL ncrit=9 |  |  |  | L/D Max: | 145.556 | at alpha= | 8.5 | deg
Re: | 14000000 |  |  | Cd Min: | 0.2347 | at alpha= | -20 | deg
Mach: | 0.1 |  |  | Cl=0 at alpha= | -2.1115 | deg
|  |  |  | @ Cl=0.1, Cd= | 0.0048954
|  |  |  | @ Cl=0.4, Cd= | 0.0048363
|  |  |  | @ Cl=0.6, Cd= | 0.0054505
alpha (deg) | Cl | Cd | Cm | Cl/Cd
-20 | -0.8252 | 0.2347 | 0.0707 | -3.516
-19.5 | -1.6724 | 0.04367 | -0.0508 | -38.2963
-19 | -1.6998 | 0.03281 | -0.0595 | -51.8074
-18.5 | -1.7081 | 0.02757 | -0.0603 | -61.955
-18 | -1.6933 | 0.02504 | -0.0574 | -67.6238
-17.5 | -1.6616 | 0.02299 | -0.0558 | -72.2749
-17 | -1.6243 | 0.02119 | -0.0544 | -76.6541
-16.5 | -1.586 | 0.01919 | -0.0531 | -82.6472
-16 | -1.5432 | 0.01751 | -0.052 | -88.1325
-15.5 | -1.4973 | 0.01606 | -0.051 | -93.2316
-15 | -1.4492 | 0.01478 | -0.0502 | -98.0514
-14.5 | -1.3992 | 0.01368 | -0.0496 | -102.2807
-14 | -1.3475 | 0.01275 | -0.049 | -105.6863
-13.5 | -1.2945 | 0.01197 | -0.0486 | -108.1454
-13 | -1.2407 | 0.01129 | -0.0483 | -109.8937
-12.5 | -1.1846 | 0.01068 | -0.0483 | -110.9176
-12 | -1.1328 | 0.01023 | -0.0473 | -110.7331
-11.5 | -1.0782 | 0.00975 | -0.047 | -110.5846
-11 | -1.0228 | 0.00932 | -0.0468 | -109.7425
-10.5 | -0.9669 | 0.00888 | -0.0466 | -108.8851
-10 | -0.9111 | 0.00835 | -0.0465 | -109.1138
-9.5 | -0.8548 | 0.00788 | -0.0464 | -108.4772
-9 | -0.7982 | 0.00748 | -0.0464 | -106.7112
-8.5 | -0.7411 | 0.00715 | -0.0465 | -103.6503
-8 | -0.6837 | 0.00688 | -0.0466 | -99.375
-7.5 | -0.6262 | 0.00664 | -0.0467 | -94.3072
-7 | -0.5686 | 0.00637 | -0.0469 | -89.2622
-6.5 | -0.5108 | 0.00611 | -0.0471 | -83.6007
-6 | -0.4529 | 0.00588 | -0.0473 | -77.0238
-5 | -0.3366 | 0.00555 | -0.0478 | -60.6486
-4.5 | -0.2784 | 0.0054 | -0.0481 | -51.5556
-4 | -0.2202 | 0.00529 | -0.0484 | -41.6257
-3.5 | -0.1619 | 0.0052 | -0.0487 | -31.1346
-3 | -0.1036 | 0.00512 | -0.0491 | -20.2344
-2.5 | -0.0453 | 0.00506 | -0.0494 | -8.9526
-2 | 0.013 | 0.00499 | -0.0498 | 2.6052
-1.5 | 0.0714 | 0.00492 | -0.0502 | 14.5122
-1 | 0.1296 | 0.00487 | -0.0506 | 26.6119
-0.5 | 0.1878 | 0.00479 | -0.0511 | 39.2067
0 | 0.2459 | 0.00473 | -0.0515 | 51.9873
0.5 | 0.304 | 0.00473 | -0.052 | 64.2706
1 | 0.3618 | 0.00479 | -0.0524 | 75.5324
1.5 | 0.4195 | 0.00486 | -0.0528 | 86.3169
2.5 | 0.5342 | 0.00521 | -0.0535 | 102.5336
3 | 0.5913 | 0.00542 | -0.0538 | 109.0959
3.5 | 0.6483 | 0.00562 | -0.0541 | 115.3559
4 | 0.705 | 0.00586 | -0.0543 | 120.3072
4.5 | 0.7616 | 0.0061 | -0.0544 | 124.8525
5 | 0.818 | 0.00633 | -0.0546 | 129.2259
5.5 | 0.8744 | 0.00654 | -0.0547 | 133.7003
6 | 0.9301 | 0.00673 | -0.0546 | 138.2021
6.5 | 0.9834 | 0.00685 | -0.054 | 143.562
7 | 1.0392 | 0.0072 | -0.054 | 144.3333
7.5 | 1.095 | 0.00753 | -0.054 | 145.4183
8 | 1.1501 | 0.00793 | -0.0539 | 145.0315
8.5 | 1.2052 | 0.00828 | -0.0538 | 145.5556
9 | 1.2594 | 0.00872 | -0.0536 | 144.4266
9.5 | 1.3133 | 0.00918 | -0.0533 | 143.061
10 | 1.3671 | 0.00961 | -0.0531 | 142.2581
10.5 | 1.4201 | 0.01009 | -0.0527 | 140.7433
11 | 1.472 | 0.01068 | -0.0521 | 137.8277
11.5 | 1.523 | 0.01131 | -0.0515 | 134.6596
13 | 1.6733 | 0.01315 | -0.0491 | 127.2471
13.5 | 1.7206 | 0.01391 | -0.0479 | 123.6952
14 | 1.7657 | 0.0148 | -0.0465 | 119.3041
14.5 | 1.8087 | 0.01578 | -0.0447 | 114.6198
15 | 1.849 | 0.01684 | -0.0427 | 109.7981
17 | 1.9631 | 0.02193 | -0.0286 | 89.5166
17.5 | 1.9815 | 0.02401 | -0.0251 | 82.5281
18 | 1.9969 | 0.02658 | -0.0222 | 75.1279
18.5 | 2.0087 | 0.02969 | -0.0197 | 67.6558
19 | 2.0145 | 0.0336 | -0.0177 | 59.9554
19.5 | 2.0147 | 0.03837 | -0.0164 | 52.5072
20 | 2.0074 | 0.04431 | -0.0159 | 45.3035

## 125. Re 14M Mach 0.25 (1)
BIGFOIL.COM POLAR EXPORT
SB95 9.5_2
SB95 9.5/2 |  |  |  | Cl Max: | 1.194 | at alpha= | 9.5 | deg
JavaFoil+Calcfoil stall+Eppler ext transition |  |  |  | L/D Max: | 144.203 | at alpha= | 8 | deg
Re: | 14000000 |  |  | Cd Min: | 0.00563 | at alpha= | -0.5 | deg
Mach: | 0.25 |  |  | Cl=0 at alpha= | -2.1557 | deg
|  |  |  | @ Cl=0.1, Cd= | 0.0056568
|  |  |  | @ Cl=0.4, Cd= | 0.0057207
|  |  |  | @ Cl=0.6, Cd= | 0.0059892
alpha (deg) | Cl | Cd | Cm | Cl/Cd
-14.5 | -0.255 | 0.1037 | -0.021 | -2.459
-14 | -0.31 | 0.09916 | -0.02 | -3.126
-13.5 | -0.36 | 0.09214 | -0.021 | -3.904
-13 | -0.404 | 0.0864 | -0.021 | -4.677
-12.5 | -0.443 | 0.08245 | -0.021 | -5.373
-12 | -0.478 | 0.07626 | -0.023 | -6.268
-11.5 | -0.507 | 0.07001 | -0.024 | -7.245
-11 | -0.532 | 0.06213 | -0.026 | -8.571
-10.5 | -0.557 | 0.05062 | -0.03 | -11.013
-10 | -0.602 | 0.02768 | -0.036 | -21.738
-9.5 | -0.671 | 0.00761 | -0.043 | -88.175
-9 | -0.661 | 0.00729 | -0.043 | -90.738
-8.5 | -0.64 | 0.00708 | -0.044 | -90.322
-8 | -0.61 | 0.00694 | -0.044 | -87.914
-7.5 | -0.575 | 0.00678 | -0.044 | -84.877
-7 | -0.535 | 0.00655 | -0.045 | -81.772
-6.5 | -0.491 | 0.00642 | -0.045 | -76.381
-6 | -0.442 | 0.00635 | -0.045 | -69.673
-5.5 | -0.391 | 0.00622 | -0.046 | -62.796
-5 | -0.336 | 0.00612 | -0.046 | -54.918
-4.5 | -0.28 | 0.00603 | -0.047 | -46.392
-4 | -0.222 | 0.006 | -0.047 | -36.986
-3.5 | -0.163 | 0.00592 | -0.047 | -27.503
-3 | -0.103 | 0.0059 | -0.048 | -17.411
-2.5 | -0.042 | 0.00584 | -0.048 | -7.182
-2 | 0.019 | 0.0058 | -0.049 | 3.291
-1.5 | 0.08 | 0.00566 | -0.049 | 14.196
-1 | 0.142 | 0.00565 | -0.049 | 25.071
-0.5 | 0.203 | 0.00563 | -0.05 | 36.024
0 | 0.265 | 0.00565 | -0.05 | 46.872
0.5 | 0.326 | 0.00566 | -0.051 | 57.585
1 | 0.387 | 0.00571 | -0.051 | 67.815
1.5 | 0.448 | 0.00576 | -0.051 | 77.808
2 | 0.509 | 0.00584 | -0.052 | 87.274
2.5 | 0.57 | 0.00594 | -0.052 | 95.978
3 | 0.631 | 0.00604 | -0.053 | 104.473
3.5 | 0.69 | 0.00617 | -0.053 | 111.947
4 | 0.749 | 0.00637 | -0.053 | 117.576
4.5 | 0.807 | 0.0066 | -0.054 | 122.334
5 | 0.863 | 0.00676 | -0.054 | 127.618
5.5 | 0.917 | 0.00692 | -0.055 | 132.567
6 | 0.968 | 0.0071 | -0.055 | 136.488
6.5 | 1.017 | 0.0073 | -0.055 | 139.324
7 | 1.061 | 0.00744 | -0.056 | 142.674
7.5 | 1.102 | 0.00766 | -0.056 | 143.786
8 | 1.138 | 0.00789 | -0.056 | 144.203
8.5 | 1.167 | 0.00823 | -0.057 | 141.734
9 | 1.185 | 0.00846 | -0.057 | 140.005
9.5 | 1.194 | 0.00878 | -0.058 | 135.98
10 | 1.194 | 0.00901 | -0.058 | 132.5
10.5 | 1.183 | 0.00945 | -0.058 | 125.243
11 | 1.162 | 0.01534 | -0.059 | 75.729
11.5 | 1.13 | 0.01628 | -0.059 | 69.417
12 | 1.061 | 0.01864 | -0.058 | 56.933
12.5 | 0.989 | 0.02293 | -0.057 | 43.107
13 | 0.9 | 0.03186 | -0.055 | 28.256
13.5 | 0.763 | 0.07095 | -0.045 | 10.751
14 | 0.693 | 0.07825 | -0.044 | 8.86
14.5 | 0.614 | 0.09213 | -0.04 | 6.665

## 126. Re 14M Mach 0.25 (2)
BIGFOIL.COM POLAR EXPORT
SB95 9.5_2
SB95 9.5/2 |  |  |  | Cl Max: | 1.9049 | at alpha= | 16 | deg
XFOIL ncrit=9 |  |  |  | L/D Max: | 145.283 | at alpha= | 7 | deg
Re: | 14000000 |  |  | Cd Min: | 0.235 | at alpha= | -19 | deg
Mach: | 0.25 |  |  | Cl=0 at alpha= | -2.1094 | deg
|  |  |  | @ Cl=0.1, Cd= | 0.0049092
|  |  |  | @ Cl=0.4, Cd= | 0.0048255
|  |  |  | @ Cl=0.6, Cd= | 0.0054283
alpha (deg) | Cl | Cd | Cm | Cl/Cd
-19 | -0.7894 | 0.235 | 0.0676 | -3.3591
-18.5 | -0.7747 | 0.22663 | 0.0628 | -3.4183
-18 | -0.7689 | 0.21414 | 0.0567 | -3.5906
-17.5 | -0.755 | 0.20617 | 0.0523 | -3.662
-17 | -0.8276 | 0.17054 | 0.0343 | -4.8528
-16.5 | -0.886 | 0.14712 | 0.0207 | -6.0223
-16 | -1.1132 | 0.09774 | -0.0129 | -11.3894
-15.5 | -1.2796 | 0.0648 | -0.0357 | -19.7469
-15 | -1.3392 | 0.04264 | -0.0568 | -31.4071
-14.5 | -1.3738 | 0.03171 | -0.0669 | -43.3239
-14 | -1.3782 | 0.0247 | -0.0664 | -55.7976
-13.5 | -1.3519 | 0.01977 | -0.0645 | -68.3814
-13 | -1.3083 | 0.01652 | -0.0625 | -79.1949
-12.5 | -1.2538 | 0.01426 | -0.0611 | -87.9243
-12 | -1.2008 | 0.01283 | -0.0586 | -93.5931
-11.5 | -1.1427 | 0.01166 | -0.0569 | -98.0017
-11 | -1.0828 | 0.01076 | -0.0555 | -100.632
-10.5 | -1.022 | 0.01001 | -0.0544 | -102.0979
-10 | -0.961 | 0.00936 | -0.0534 | -102.6709
-9.5 | -0.8999 | 0.00877 | -0.0526 | -102.6112
-9 | -0.8392 | 0.00811 | -0.0518 | -103.4772
-8.5 | -0.778 | 0.00761 | -0.0512 | -102.2339
-8 | -0.7168 | 0.0072 | -0.0508 | -99.5556
-7.5 | -0.6555 | 0.00687 | -0.0504 | -95.4148
-7 | -0.5942 | 0.00659 | -0.0502 | -90.1669
-6.5 | -0.5331 | 0.0063 | -0.05 | -84.619
-6 | -0.4721 | 0.00602 | -0.0499 | -78.4219
-5.5 | -0.4111 | 0.0058 | -0.0499 | -70.8793
-5 | -0.3502 | 0.00564 | -0.05 | -62.0922
-4.5 | -0.2894 | 0.00546 | -0.0501 | -53.0037
-4 | -0.2287 | 0.00534 | -0.0502 | -42.8277
-3.5 | -0.1681 | 0.00523 | -0.0505 | -32.1415
-3 | -0.1076 | 0.00514 | -0.0507 | -20.9339
-2.5 | -0.0471 | 0.00508 | -0.051 | -9.2717
-2 | 0.0132 | 0.005 | -0.0513 | 2.64
-1.5 | 0.0735 | 0.00494 | -0.0517 | 14.8785
-1 | 0.1337 | 0.00487 | -0.0521 | 27.4538
-0.5 | 0.1938 | 0.00479 | -0.0525 | 40.4593
0 | 0.2539 | 0.00474 | -0.053 | 53.5654
0.5 | 0.3138 | 0.00474 | -0.0534 | 66.2025
1 | 0.3735 | 0.00479 | -0.0539 | 77.9749
1.5 | 0.4332 | 0.00487 | -0.0543 | 88.9528
2 | 0.4926 | 0.00504 | -0.0546 | 97.7381
2.5 | 0.5517 | 0.00524 | -0.0549 | 105.2863
3 | 0.6107 | 0.00547 | -0.0551 | 111.6453
3.5 | 0.6698 | 0.00568 | -0.0553 | 117.9225
4 | 0.7286 | 0.00596 | -0.0554 | 122.2483
4.5 | 0.7873 | 0.00622 | -0.0554 | 126.5756
5 | 0.8463 | 0.00645 | -0.0554 | 131.2093
5.5 | 0.9049 | 0.0067 | -0.0552 | 135.0597
6 | 0.9632 | 0.00692 | -0.055 | 139.1908
6.5 | 1.0191 | 0.00707 | -0.054 | 144.1443
7 | 1.078 | 0.00742 | -0.0538 | 145.283
7.5 | 1.1364 | 0.00784 | -0.0533 | 144.949
8 | 1.195 | 0.00823 | -0.0529 | 145.2005
8.5 | 1.2529 | 0.00871 | -0.0522 | 143.8462
9 | 1.3107 | 0.0092 | -0.0515 | 142.4674
9.5 | 1.3683 | 0.00969 | -0.0506 | 141.2074
10 | 1.4251 | 0.01029 | -0.0496 | 138.4937
10.5 | 1.4809 | 0.01099 | -0.0483 | 134.7498
11 | 1.5366 | 0.01166 | -0.0469 | 131.7839
11.5 | 1.5917 | 0.01237 | -0.0453 | 128.6742
12 | 1.6454 | 0.01319 | -0.0435 | 124.746
12.5 | 1.6971 | 0.01415 | -0.0412 | 119.9364
13 | 1.746 | 0.01528 | -0.0386 | 114.267
13.5 | 1.7902 | 0.01667 | -0.0353 | 107.3905
14 | 1.8327 | 0.018 | -0.0317 | 101.8167
14.5 | 1.8636 | 0.01954 | -0.0265 | 95.3736
15 | 1.8823 | 0.02155 | -0.0204 | 87.3457
15.5 | 1.8969 | 0.02435 | -0.0154 | 77.9014
16 | 1.9049 | 0.02811 | -0.0114 | 67.7659
16.5 | 1.9049 | 0.03303 | -0.0084 | 57.6718
17 | 1.8955 | 0.0394 | -0.0069 | 48.1091
17.5 | 1.8753 | 0.04755 | -0.0072 | 39.4385
18 | 1.8461 | 0.0576 | -0.0096 | 32.0503
18.5 | 1.8075 | 0.06975 | -0.0141 | 25.914
19 | 1.7597 | 0.08382 | -0.0204 | 20.9938
19.5 | 1.7047 | 0.0995 | -0.0281 | 17.1327
20 | 1.6391 | 0.11735 | -0.0377 | 13.9676

## 127. Re 14M Mach 0.50 (1)
BIGFOIL.COM POLAR EXPORT
SB95 9.5_2
SB95 9.5/2 |  |  |  | Cl Max: | 1.207 | at alpha= | 20 | deg
JavaFoil+Calcfoil stall+Eppler ext transition |  |  |  | L/D Max: | 132.869 | at alpha= | 6 | deg
Re: | 14000000 |  |  | Cd Min: | 0.0058 | at alpha= | -0.5 | deg
Mach: | 0.5 |  |  | Cl=0 at alpha= | -2.1544 | deg
|  |  |  | @ Cl=0.1, Cd= | 0.0058727
|  |  |  | @ Cl=0.4, Cd= | 0.0058613
|  |  |  | @ Cl=0.6, Cd= | 0.0061393
alpha (deg) | Cl | Cd | Cm | Cl/Cd
-20 | -0.98 | 0.15553 | -0.026 | -6.299
-19.5 | -0.952 | 0.15138 | -0.026 | -6.291
-19 | -0.924 | 0.14715 | -0.025 | -6.281
-18.5 | -0.896 | 0.14263 | -0.025 | -6.284
-18 | -0.868 | 0.13877 | -0.025 | -6.256
-17.5 | -0.842 | 0.1278 | -0.025 | -6.588
-17 | -0.813 | 0.12452 | -0.025 | -6.533
-16.5 | -0.787 | 0.11933 | -0.025 | -6.592
-16 | -0.76 | 0.11382 | -0.025 | -6.675
-15.5 | -0.734 | 0.11254 | -0.026 | -6.524
-15 | -0.708 | 0.10531 | -0.026 | -6.722
-14.5 | -0.681 | 0.0989 | -0.026 | -6.881
-14 | -0.652 | 0.09632 | -0.026 | -6.767
-13.5 | -0.623 | 0.09317 | -0.025 | -6.692
-13 | -0.595 | 0.08832 | -0.024 | -6.738
-12.5 | -0.568 | 0.08278 | -0.025 | -6.864
-12 | -0.54 | 0.08326 | -0.024 | -6.491
-11.5 | -0.513 | 0.07975 | -0.024 | -6.437
-11 | -0.489 | 0.0694 | -0.027 | -7.052
-10.5 | -0.466 | 0.06088 | -0.03 | -7.652
-10 | -0.456 | 0.04256 | -0.037 | -10.714
-9.5 | -0.491 | 0.01253 | -0.047 | -39.174
-9 | -0.377 | 0.06035 | -0.025 | -6.24
-8.5 | -0.352 | 0.0525 | -0.028 | -6.7
-8 | -0.398 | 0.01088 | -0.049 | -36.581
-7.5 | -0.364 | 0.00747 | -0.05 | -48.779
-7 | -0.268 | 0.04613 | -0.027 | -5.799
-6.5 | -0.296 | 0.00725 | -0.05 | -40.888
-6 | -0.42 | 0.00697 | -0.051 | -60.353
-5.5 | -0.403 | 0.00673 | -0.051 | -59.821
-5 | -0.359 | 0.00654 | -0.052 | -54.969
-4.5 | -0.305 | 0.00636 | -0.052 | -47.973
-4 | -0.245 | 0.00625 | -0.053 | -39.147
-3.5 | -0.181 | 0.00616 | -0.053 | -29.282
-3 | -0.114 | 0.00608 | -0.053 | -18.79
-2.5 | -0.047 | 0.00604 | -0.054 | -7.754
-2 | 0.021 | 0.00595 | -0.054 | 3.578
-1.5 | 0.09 | 0.00588 | -0.055 | 15.253
-1 | 0.158 | 0.00583 | -0.055 | 27.166
-0.5 | 0.227 | 0.0058 | -0.056 | 39.131
0 | 0.296 | 0.0058 | -0.056 | 51.045
0.5 | 0.364 | 0.00583 | -0.056 | 62.514
1 | 0.433 | 0.00589 | -0.057 | 73.453
1.5 | 0.501 | 0.00597 | -0.057 | 83.994
2 | 0.569 | 0.00608 | -0.058 | 93.677
2.5 | 0.637 | 0.00621 | -0.058 | 102.576
3 | 0.704 | 0.00637 | -0.059 | 110.45
3.5 | 0.77 | 0.00657 | -0.059 | 117.144
4 | 0.834 | 0.00686 | -0.06 | 121.489
4.5 | 0.896 | 0.00711 | -0.06 | 125.934
5 | 0.954 | 0.00738 | -0.06 | 129.224
5.5 | 1.005 | 0.00764 | -0.061 | 131.565
6 | 1.046 | 0.00787 | -0.061 | 132.869
6.5 | 1.072 | 0.00818 | -0.062 | 130.968
7 | 1.069 | 0.00874 | -0.062 | 122.263
7.5 | 0.99 | 0.01402 | -0.063 | 70.588
8 | 0.691 | 0.01536 | -0.063 | 44.973
8.5 | 0.724 | 0.01265 | -0.064 | 57.251
9 | 0.747 | 0.01703 | -0.063 | 43.83
9.5 | 0.641 | 0.064 | -0.036 | 10.024
10 | 0.805 | 0.01854 | -0.063 | 43.426
10.5 | 0.815 | 0.02351 | -0.062 | 34.684
11 | 0.728 | 0.07346 | -0.04 | 9.907
11.5 | 0.748 | 0.0783 | -0.036 | 9.556
12 | 0.777 | 0.08263 | -0.038 | 9.398
12.5 | 0.821 | 0.0766 | -0.046 | 10.72
13 | 0.854 | 0.07799 | -0.048 | 10.955
13.5 | 0.872 | 0.08971 | -0.045 | 9.721
14 | 0.884 | 0.10143 | -0.04 | 8.72
14.5 | 0.915 | 0.10334 | -0.042 | 8.857
15 | 0.948 | 0.10386 | -0.045 | 9.127
15.5 | 0.986 | 0.10058 | -0.048 | 9.804
16 | 1.018 | 0.10216 | -0.05 | 9.965
16.5 | 1.045 | 0.10732 | -0.05 | 9.739
17 | 1.066 | 0.11844 | -0.049 | 9
17.5 | 1.082 | 0.13562 | -0.047 | 7.979
18 | 1.099 | 0.16141 | -0.044 | 6.808
18.5 | 1.125 | 0.17018 | -0.045 | 6.612
19 | 1.153 | 0.17349 | -0.046 | 6.648
19.5 | 1.182 | 0.17606 | -0.047 | 6.713
20 | 1.207 | 0.20174 | -0.047 | 5.985

## 128. Re 14M Mach 0.50 (2)
BIGFOIL.COM POLAR EXPORT
SB95 9.5_2
SB95 9.5/2 |  |  |  | Cl Max: | 1.4077 | at alpha= | 8.5 | deg
XFOIL ncrit=9 |  |  |  | L/D Max: | 147.014 | at alpha= | 6.5 | deg
Re: | 14000000 |  |  | Cd Min: | 0.21907 | at alpha= | -20 | deg
Mach: | 0.5 |  |  | Cl=0 at alpha= | -2.098 | deg
|  |  |  | @ Cl=0.1, Cd= | 0.0049904
|  |  |  | @ Cl=0.4, Cd= | 0.0048169
|  |  |  | @ Cl=0.6, Cd= | 0.0053065
alpha (deg) | Cl | Cd | Cm | Cl/Cd
-20 | -0.5615 | 0.21907 | 0.0381 | -2.5631
-19.5 | -0.55 | 0.21283 | 0.035 | -2.5842
-19 | -0.5395 | 0.20617 | 0.032 | -2.6168
-18.5 | -0.5306 | 0.199 | 0.0289 | -2.6663
-18 | -0.5222 | 0.1919 | 0.0258 | -2.7212
-17.5 | -0.5119 | 0.18572 | 0.0228 | -2.7563
-16.5 | -0.7366 | 0.21767 | 0.0545 | -3.384
-16 | -0.7156 | 0.20989 | 0.05 | -3.4094
-15.5 | -0.6948 | 0.20196 | 0.0455 | -3.4403
-15 | -0.676 | 0.19328 | 0.041 | -3.4975
-14.5 | -0.6598 | 0.18386 | 0.0363 | -3.5886
-14 | -0.6477 | 0.17369 | 0.0315 | -3.7291
-13.5 | -0.6322 | 0.16506 | 0.0273 | -3.8301
-13 | -0.6206 | 0.15571 | 0.0229 | -3.9856
-12.5 | -0.6073 | 0.1474 | 0.019 | -4.1201
-12 | -0.5973 | 0.13837 | 0.0149 | -4.3167
-11.5 | -0.5937 | 0.12837 | 0.0104 | -4.6249
-11 | -0.5965 | 0.11849 | 0.0066 | -5.0342
-10.5 | -0.5966 | 0.10869 | 0.0019 | -5.489
-10 | -0.6007 | 0.09849 | -0.0034 | -6.0991
-9.5 | -0.6168 | 0.08656 | -0.0105 | -7.1257
-9 | -0.6236 | 0.07653 | -0.0169 | -8.1484
-8.5 | -0.6317 | 0.06628 | -0.0245 | -9.5308
-8 | -0.6397 | 0.05498 | -0.0361 | -11.6351
-7.5 | -0.636 | 0.03931 | -0.0571 | -16.1791
-7 | -0.6313 | 0.02697 | -0.0643 | -23.4075
-6.5 | -0.6161 | 0.01469 | -0.0665 | -41.9401
-6 | -0.5662 | 0.00786 | -0.0646 | -72.0356
-5.5 | -0.4918 | 0.00657 | -0.0624 | -74.8554
-5 | -0.4166 | 0.0061 | -0.0608 | -68.2951
-4.5 | -0.3424 | 0.0058 | -0.0597 | -59.0345
-4 | -0.2696 | 0.00557 | -0.059 | -48.4022
-3.5 | -0.1977 | 0.0054 | -0.0585 | -36.6111
-3 | -0.1266 | 0.00527 | -0.0582 | -24.0228
-2.5 | -0.0562 | 0.00518 | -0.0581 | -10.8494
-2 | 0.0137 | 0.00509 | -0.0582 | 2.6916
-1.5 | 0.0831 | 0.00501 | -0.0584 | 16.5868
-1 | 0.1521 | 0.00493 | -0.0587 | 30.8519
-0.5 | 0.2209 | 0.00484 | -0.0591 | 45.6405
0 | 0.2896 | 0.00477 | -0.0595 | 60.7128
0.5 | 0.358 | 0.00478 | -0.0599 | 74.8954
1 | 0.4263 | 0.00484 | -0.0602 | 88.0785
1.5 | 0.4945 | 0.00497 | -0.0605 | 99.497
2 | 0.5625 | 0.00518 | -0.0607 | 108.5907
2.5 | 0.6307 | 0.00541 | -0.0607 | 116.5804
3 | 0.6988 | 0.00571 | -0.0605 | 122.3818
3.5 | 0.767 | 0.00604 | -0.0601 | 126.9868
4 | 0.8358 | 0.00639 | -0.0595 | 130.7981
4.5 | 0.9051 | 0.00674 | -0.0587 | 134.2878
5 | 0.9752 | 0.00707 | -0.0577 | 137.9349
5.5 | 1.0461 | 0.00739 | -0.0563 | 141.5562
6 | 1.117 | 0.00771 | -0.0544 | 144.8768
6.5 | 1.1864 | 0.00807 | -0.0516 | 147.0136
7 | 1.2601 | 0.00864 | -0.0491 | 145.8449
7.5 | 1.333 | 0.00948 | -0.0455 | 140.6118
8 | 1.3921 | 0.01169 | -0.0394 | 119.0847
8.5 | 1.4077 | 0.0169 | -0.0296 | 83.2959
9 | 1.3818 | 0.0232 | -0.0182 | 59.5603
9.5 | 1.3452 | 0.03075 | -0.0122 | 43.7463
10 | 1.307 | 0.04046 | -0.0122 | 32.3035
10.5 | 1.2698 | 0.05216 | -0.017 | 24.3443
11 | 1.2351 | 0.06535 | -0.0247 | 18.8998
11.5 | 1.2034 | 0.07929 | -0.0329 | 15.1772
12 | 1.1751 | 0.09322 | -0.0404 | 12.6057
12.5 | 1.1497 | 0.10666 | -0.0468 | 10.7791
13 | 1.1272 | 0.11953 | -0.0528 | 9.4303
13.5 | 1.1084 | 0.13216 | -0.0592 | 8.3868

## 129. Re 16M Mach 0.00 (1)
BIGFOIL.COM POLAR EXPORT
SB95 9.5_2
SB95 9.5/2 |  |  |  | Cl Max: | 1.25 | at alpha= | 11.5 | deg
JavaFoil+Calcfoil stall+Eppler ext transition |  |  |  | L/D Max: | 147.039 | at alpha= | 8 | deg
Re: | 16000000 |  |  | Cd Min: | 0.00566 | at alpha= | 0 | deg
Mach: | 0 |  |  | Cl=0 at alpha= | -2.1525 | deg
|  |  |  | @ Cl=0.1, Cd= | 0.0057139
|  |  |  | @ Cl=0.4, Cd= | 0.0057712
|  |  |  | @ Cl=0.6, Cd= | 0.0060295
alpha (deg) | Cl | Cd | Cm | Cl/Cd
-16 | -0.543 | 0.11042 | -0.021 | -4.921
-15.5 | -0.56 | 0.10463 | -0.021 | -5.355
-15 | -0.576 | 0.09821 | -0.022 | -5.867
-14.5 | -0.59 | 0.09399 | -0.022 | -6.276
-14 | -0.605 | 0.08528 | -0.023 | -7.099
-13.5 | -0.622 | 0.0749 | -0.026 | -8.302
-13 | -0.631 | 0.06991 | -0.026 | -9.03
-12.5 | -0.652 | 0.05499 | -0.03 | -11.849
-12 | -0.694 | 0.03014 | -0.035 | -23.007
-11.5 | -0.746 | 0.01361 | -0.039 | -54.808
-11 | -0.761 | 0.01142 | -0.04 | -66.686
-10.5 | -0.75 | 0.00777 | -0.041 | -96.51
-10 | -0.734 | 0.00753 | -0.041 | -97.432
-9.5 | -0.713 | 0.00718 | -0.041 | -99.212
-9 | -0.686 | 0.00701 | -0.042 | -97.947
-8.5 | -0.654 | 0.00685 | -0.042 | -95.415
-8 | -0.616 | 0.00676 | -0.043 | -91.152
-7.5 | -0.575 | 0.00661 | -0.043 | -87.015
-7 | -0.531 | 0.00647 | -0.043 | -81.962
-6.5 | -0.483 | 0.00634 | -0.044 | -76.25
-6 | -0.433 | 0.00627 | -0.044 | -69.189
-5.5 | -0.381 | 0.00618 | -0.044 | -61.736
-5 | -0.328 | 0.00608 | -0.045 | -53.864
-4.5 | -0.272 | 0.00602 | -0.045 | -45.199
-4 | -0.215 | 0.00598 | -0.045 | -36.061
-3.5 | -0.158 | 0.00593 | -0.046 | -26.608
-3 | -0.1 | 0.00589 | -0.046 | -16.888
-2.5 | -0.041 | 0.00585 | -0.047 | -6.952
-2 | 0.018 | 0.0058 | -0.047 | 3.189
-1.5 | 0.078 | 0.00574 | -0.047 | 13.553
-1 | 0.137 | 0.00567 | -0.048 | 24.179
-0.5 | 0.197 | 0.00567 | -0.048 | 34.637
0 | 0.256 | 0.00566 | -0.049 | 45.28
0.5 | 0.316 | 0.00571 | -0.049 | 55.283
1 | 0.375 | 0.00575 | -0.049 | 65.176
1.5 | 0.434 | 0.0058 | -0.05 | 74.816
2 | 0.493 | 0.00586 | -0.05 | 84.136
2.5 | 0.552 | 0.00594 | -0.05 | 92.956
3 | 0.611 | 0.00605 | -0.051 | 100.873
3.5 | 0.669 | 0.00615 | -0.051 | 108.688
4 | 0.726 | 0.00631 | -0.052 | 115.048
4.5 | 0.782 | 0.00653 | -0.052 | 119.745
5 | 0.838 | 0.00669 | -0.052 | 125.203
5.5 | 0.891 | 0.00683 | -0.053 | 130.361
6 | 0.942 | 0.00696 | -0.053 | 135.468
6.5 | 0.991 | 0.00712 | -0.054 | 139.223
7 | 1.038 | 0.0073 | -0.054 | 142.271
7.5 | 1.082 | 0.00744 | -0.054 | 145.456
8 | 1.122 | 0.00763 | -0.055 | 147.039
8.5 | 1.159 | 0.0079 | -0.055 | 146.561
9 | 1.188 | 0.00811 | -0.055 | 146.369
9.5 | 1.212 | 0.00833 | -0.056 | 145.508
10 | 1.23 | 0.00856 | -0.056 | 143.677
10.5 | 1.242 | 0.00871 | -0.056 | 142.567
11 | 1.249 | 0.01358 | -0.057 | 92.003
11.5 | 1.25 | 0.01414 | -0.057 | 88.412
12 | 1.246 | 0.01495 | -0.058 | 83.33
12.5 | 1.236 | 0.0158 | -0.058 | 78.238
13 | 1.205 | 0.0169 | -0.058 | 71.314
13.5 | 1.175 | 0.01855 | -0.057 | 63.343
14 | 1.144 | 0.02023 | -0.057 | 56.544
14.5 | 1.104 | 0.02352 | -0.057 | 46.919
15 | 1.062 | 0.02748 | -0.056 | 38.648
15.5 | 1.014 | 0.03427 | -0.055 | 29.577
16 | 0.935 | 0.05796 | -0.051 | 16.134
16.5 | 0.88 | 0.0765 | -0.048 | 11.509

## 130. Re 16M Mach 0.00 (2)
BIGFOIL.COM POLAR EXPORT
SB95 9.5_2
SB95 9.5/2 |  |  |  | Cl Max: | 2.0531 | at alpha= | 20 | deg
XFOIL ncrit=9 |  |  |  | L/D Max: | 149.191 | at alpha= | 8.5 | deg
Re: | 16000000 |  |  | Cd Min: | 0.03612 | at alpha= | 20 | deg
Mach: | 0 |  |  | Cl=0 at alpha= | -2.1105 | deg
|  |  |  | @ Cl=0.1, Cd= | 0.0048898
|  |  |  | @ Cl=0.4, Cd= | 0.0048662
|  |  |  | @ Cl=0.6, Cd= | 0.0054564
alpha (deg) | Cl | Cd | Cm | Cl/Cd
-20 | -1.7876 | 0.02995 | -0.0575 | -59.6861
-19.5 | -1.7891 | 0.02608 | -0.0566 | -68.6005
-19 | -1.7724 | 0.02391 | -0.0537 | -74.128
-18.5 | -1.7409 | 0.02215 | -0.0523 | -78.5959
-18 | -1.7042 | 0.02062 | -0.0511 | -82.6479
-17.5 | -1.6636 | 0.01929 | -0.0501 | -86.2416
-17 | -1.6205 | 0.01809 | -0.0493 | -89.5799
-16.5 | -1.5761 | 0.01689 | -0.0485 | -93.3156
-16 | -1.531 | 0.01562 | -0.0479 | -98.0154
-15.5 | -1.4842 | 0.01443 | -0.0473 | -102.8552
-15 | -1.4358 | 0.01339 | -0.0468 | -107.2293
-14.5 | -1.3856 | 0.01251 | -0.0465 | -110.7594
-14 | -1.3341 | 0.01178 | -0.0462 | -113.2513
-13.5 | -1.2816 | 0.01114 | -0.0461 | -115.0449
-13 | -1.228 | 0.01056 | -0.0461 | -116.2879
-12.5 | -1.1761 | 0.01013 | -0.0456 | -116.1007
-12 | -1.1228 | 0.0097 | -0.0453 | -115.7526
-11.5 | -1.0686 | 0.00927 | -0.0452 | -115.2751
-11 | -1.0139 | 0.00887 | -0.0452 | -114.3067
-10 | -0.9034 | 0.00805 | -0.0453 | -112.2236
-9.5 | -0.8478 | 0.00762 | -0.0454 | -111.2598
-9 | -0.7918 | 0.00723 | -0.0455 | -109.5159
-8.5 | -0.7354 | 0.00694 | -0.0456 | -105.9654
-8 | -0.6786 | 0.00668 | -0.0458 | -101.5868
-7.5 | -0.6216 | 0.00646 | -0.0461 | -96.2229
-7 | -0.5645 | 0.00622 | -0.0463 | -90.7556
-6.5 | -0.5072 | 0.00598 | -0.0465 | -84.8161
-6 | -0.4498 | 0.00576 | -0.0468 | -78.0903
-5 | -0.3345 | 0.00546 | -0.0474 | -61.2637
-4.5 | -0.2767 | 0.00532 | -0.0477 | -52.0113
-4 | -0.2189 | 0.00523 | -0.0481 | -41.8547
-3.5 | -0.161 | 0.00514 | -0.0484 | -31.323
-3 | -0.1031 | 0.00508 | -0.0488 | -20.2953
-2.5 | -0.0451 | 0.00502 | -0.0492 | -8.9841
-2 | 0.0128 | 0.00496 | -0.0496 | 2.5806
-1.5 | 0.0708 | 0.00491 | -0.0499 | 14.4196
-1 | 0.1287 | 0.00487 | -0.0504 | 26.4271
-0.5 | 0.1866 | 0.00479 | -0.0508 | 38.9562
0 | 0.2444 | 0.00475 | -0.0513 | 51.4526
0.5 | 0.3022 | 0.00475 | -0.0517 | 63.6211
1 | 0.3597 | 0.00481 | -0.0521 | 74.7817
1.5 | 0.4171 | 0.00489 | -0.0526 | 85.2965
2 | 0.4742 | 0.00504 | -0.0529 | 94.0873
2.5 | 0.5312 | 0.00522 | -0.0533 | 101.7625
3.5 | 0.6447 | 0.00561 | -0.0539 | 114.9198
4 | 0.7011 | 0.00583 | -0.0541 | 120.2573
4.5 | 0.7574 | 0.00605 | -0.0543 | 125.1901
5 | 0.8137 | 0.00625 | -0.0545 | 130.192
5.5 | 0.8697 | 0.00646 | -0.0547 | 134.6285
6 | 0.9255 | 0.00665 | -0.0548 | 139.1729
6.5 | 0.9804 | 0.00683 | -0.0547 | 143.5432
7 | 1.0334 | 0.007 | -0.0542 | 147.6286
7.5 | 1.0887 | 0.00732 | -0.0543 | 148.7295
8 | 1.1434 | 0.00769 | -0.0543 | 148.6866
8.5 | 1.198 | 0.00803 | -0.0543 | 149.1905
9 | 1.2518 | 0.00846 | -0.0542 | 147.9669
9.5 | 1.3053 | 0.00887 | -0.054 | 147.159
10 | 1.3586 | 0.00928 | -0.0539 | 146.4009
10.5 | 1.4112 | 0.00973 | -0.0536 | 145.036
11 | 1.4626 | 0.01028 | -0.0532 | 142.2763
11.5 | 1.5134 | 0.01086 | -0.0528 | 139.3554
12.5 | 1.614 | 0.01193 | -0.0518 | 135.2892
13 | 1.6629 | 0.01253 | -0.0511 | 132.7135
13.5 | 1.7103 | 0.01321 | -0.0503 | 129.4701
14 | 1.7558 | 0.01401 | -0.0491 | 125.3248
14.5 | 1.7995 | 0.01488 | -0.0478 | 120.9341
15 | 1.8414 | 0.0158 | -0.0462 | 116.5443
16 | 1.9199 | 0.01765 | -0.0425 | 108.7762
16.5 | 1.953 | 0.01868 | -0.0397 | 104.5503
17 | 1.9745 | 0.01986 | -0.0352 | 99.4209
17.5 | 1.9946 | 0.0214 | -0.0313 | 93.2056
18 | 2.0133 | 0.0233 | -0.028 | 86.4077
18.5 | 2.0295 | 0.02561 | -0.0252 | 79.2464
19 | 2.0417 | 0.02846 | -0.0227 | 71.7393
19.5 | 2.0502 | 0.03189 | -0.0206 | 64.2897
20 | 2.0531 | 0.03612 | -0.0191 | 56.8411

## 131. Re 16M Mach 0.10 (1)
BIGFOIL.COM POLAR EXPORT
SB95 9.5_2
SB95 9.5/2 |  |  |  | Cl Max: | 1.241 | at alpha= | 11 | deg
JavaFoil+Calcfoil stall+Eppler ext transition |  |  |  | L/D Max: | 148.713 | at alpha= | 8 | deg
Re: | 16000000 |  |  | Cd Min: | 0.0056 | at alpha= | -0.5 | deg
Mach: | 0.1 |  |  | Cl=0 at alpha= | -2.1583 | deg
|  |  |  | @ Cl=0.1, Cd= | 0.005639
|  |  |  | @ Cl=0.4, Cd= | 0.0056912
|  |  |  | @ Cl=0.6, Cd= | 0.0059563
alpha (deg) | Cl | Cd | Cm | Cl/Cd
-16 | -0.502 | 0.11297 | -0.02 | -4.44
-15.5 | -0.521 | 0.10678 | -0.021 | -4.882
-15 | -0.54 | 0.10077 | -0.021 | -5.364
-14.5 | -0.558 | 0.09442 | -0.022 | -5.914
-14 | -0.575 | 0.08833 | -0.023 | -6.509
-13.5 | -0.593 | 0.07919 | -0.024 | -7.486
-13 | -0.605 | 0.0739 | -0.025 | -8.193
-12.5 | -0.623 | 0.06292 | -0.028 | -9.897
-12 | -0.649 | 0.04506 | -0.032 | -14.411
-11.5 | -0.7 | 0.02094 | -0.037 | -33.426
-11 | -0.75 | 0.01169 | -0.041 | -64.125
-10.5 | -0.741 | 0.01091 | -0.041 | -67.956
-10 | -0.728 | 0.0075 | -0.041 | -97.086
-9.5 | -0.709 | 0.00711 | -0.042 | -99.663
-9 | -0.684 | 0.00697 | -0.042 | -98.209
-8.5 | -0.653 | 0.00678 | -0.042 | -96.29
-8 | -0.616 | 0.00669 | -0.043 | -92.034
-7.5 | -0.575 | 0.00652 | -0.043 | -88.2
-7 | -0.532 | 0.00638 | -0.043 | -83.3
-6.5 | -0.485 | 0.00626 | -0.044 | -77.355
-6 | -0.435 | 0.00619 | -0.044 | -70.266
-5.5 | -0.383 | 0.0061 | -0.045 | -62.781
-5 | -0.329 | 0.006 | -0.045 | -54.821
-4.5 | -0.273 | 0.00597 | -0.045 | -45.766
-4 | -0.216 | 0.00589 | -0.046 | -36.751
-3.5 | -0.159 | 0.00584 | -0.046 | -27.163
-3 | -0.1 | 0.00583 | -0.046 | -17.156
-2.5 | -0.041 | 0.0058 | -0.047 | -7.049
-2 | 0.019 | 0.00574 | -0.047 | 3.235
-1.5 | 0.078 | 0.00565 | -0.048 | 13.851
-1 | 0.138 | 0.00562 | -0.048 | 24.525
-0.5 | 0.198 | 0.0056 | -0.048 | 35.259
0 | 0.258 | 0.0056 | -0.049 | 45.987
0.5 | 0.317 | 0.00562 | -0.049 | 56.5
1 | 0.377 | 0.00566 | -0.05 | 66.611
1.5 | 0.436 | 0.00574 | -0.05 | 76.066
2 | 0.496 | 0.0058 | -0.05 | 85.508
2.5 | 0.555 | 0.00588 | -0.051 | 94.427
3 | 0.614 | 0.00598 | -0.051 | 102.705
3.5 | 0.672 | 0.0061 | -0.051 | 110.083
4 | 0.73 | 0.00626 | -0.052 | 116.623
4.5 | 0.786 | 0.00645 | -0.052 | 121.823
5 | 0.841 | 0.00662 | -0.053 | 127.053
5.5 | 0.895 | 0.00677 | -0.053 | 132.084
6 | 0.946 | 0.00689 | -0.053 | 137.288
6.5 | 0.995 | 0.00708 | -0.054 | 140.684
7 | 1.042 | 0.00721 | -0.054 | 144.536
7.5 | 1.085 | 0.00739 | -0.055 | 146.777
8 | 1.125 | 0.00757 | -0.055 | 148.713
8.5 | 1.161 | 0.00784 | -0.055 | 148.02
9 | 1.188 | 0.00806 | -0.056 | 147.54
9.5 | 1.211 | 0.00827 | -0.056 | 146.363
10 | 1.227 | 0.00851 | -0.056 | 144.108
10.5 | 1.237 | 0.00868 | -0.057 | 142.498
11 | 1.241 | 0.01378 | -0.057 | 90.002
11.5 | 1.238 | 0.01439 | -0.058 | 86.037
12 | 1.23 | 0.01528 | -0.058 | 80.468
12.5 | 1.216 | 0.01621 | -0.058 | 74.996
13 | 1.175 | 0.01762 | -0.058 | 66.685
13.5 | 1.141 | 0.01937 | -0.057 | 58.888
14 | 1.104 | 0.02135 | -0.057 | 51.71
14.5 | 1.057 | 0.0256 | -0.056 | 41.284
15 | 1.007 | 0.03114 | -0.055 | 32.355
15.5 | 0.92 | 0.05588 | -0.051 | 16.458
16 | 0.859 | 0.07626 | -0.047 | 11.257

## 132. Re 16M Mach 0.10 (2)
BIGFOIL.COM POLAR EXPORT
SB95 9.5_2
SB95 9.5/2 |  |  |  | Cl Max: | 2.0314 | at alpha= | 19.5 | deg
XFOIL ncrit=9 |  |  |  | L/D Max: | 148.963 | at alpha= | 8.5 | deg
Re: | 16000000 |  |  | Cd Min: | 0.04817 | at alpha= | -20 | deg
Mach: | 0.1 |  |  | Cl=0 at alpha= | -2.1105 | deg
|  |  |  | @ Cl=0.1, Cd= | 0.0048902
|  |  |  | @ Cl=0.4, Cd= | 0.0048629
|  |  |  | @ Cl=0.6, Cd= | 0.0054498
alpha (deg) | Cl | Cd | Cm | Cl/Cd
-20 | -1.6937 | 0.04817 | -0.0476 | -35.1609
-19.5 | -1.7331 | 0.03491 | -0.0586 | -49.6448
-19 | -1.7431 | 0.02854 | -0.0615 | -61.0757
-18.5 | -1.7408 | 0.02539 | -0.0585 | -68.5624
-18 | -1.7118 | 0.02327 | -0.0567 | -73.5625
-17.5 | -1.6756 | 0.02149 | -0.0552 | -77.9711
-17 | -1.6351 | 0.01991 | -0.0539 | -82.1246
-16.5 | -1.5918 | 0.01846 | -0.0528 | -86.2297
-16 | -1.546 | 0.01715 | -0.0518 | -90.1458
-15.5 | -1.4999 | 0.0157 | -0.0509 | -95.535
-15 | -1.4515 | 0.01443 | -0.0501 | -100.5891
-14.5 | -1.4014 | 0.01331 | -0.0494 | -105.2893
-14 | -1.3498 | 0.01236 | -0.0489 | -109.2071
-13.5 | -1.2968 | 0.01157 | -0.0484 | -112.083
-13 | -1.2425 | 0.0109 | -0.0481 | -113.9908
-12.5 | -1.1894 | 0.0104 | -0.0475 | -114.3654
-12 | -1.1352 | 0.00992 | -0.047 | -114.4355
-11.5 | -1.08 | 0.00946 | -0.0468 | -114.1649
-10 | -0.912 | 0.00821 | -0.0464 | -111.084
-9.5 | -0.8556 | 0.00775 | -0.0464 | -110.4
-9 | -0.7989 | 0.00733 | -0.0464 | -108.9905
-8.5 | -0.7418 | 0.007 | -0.0464 | -105.9714
-8 | -0.6844 | 0.00673 | -0.0465 | -101.6939
-7.5 | -0.6268 | 0.00649 | -0.0467 | -96.5794
-7 | -0.569 | 0.00627 | -0.0469 | -90.7496
-6.5 | -0.5112 | 0.00601 | -0.047 | -85.0582
-6 | -0.4532 | 0.00578 | -0.0473 | -78.4083
-5.5 | -0.3951 | 0.00562 | -0.0475 | -70.3025
-5 | -0.3369 | 0.00547 | -0.0478 | -61.5905
-4.5 | -0.2787 | 0.00533 | -0.0481 | -52.2889
-4 | -0.2204 | 0.00524 | -0.0484 | -42.0611
-3.5 | -0.1621 | 0.00515 | -0.0487 | -31.4757
-3 | -0.1038 | 0.00508 | -0.0491 | -20.4331
-2.5 | -0.0455 | 0.00503 | -0.0494 | -9.0457
-2 | 0.0129 | 0.00496 | -0.0498 | 2.6008
-1.5 | 0.0712 | 0.00491 | -0.0502 | 14.501
-1 | 0.1295 | 0.00487 | -0.0506 | 26.5914
-0.5 | 0.1877 | 0.00479 | -0.0511 | 39.1858
0 | 0.2458 | 0.00475 | -0.0515 | 51.7474
0.5 | 0.304 | 0.00475 | -0.052 | 64
1 | 0.3618 | 0.00481 | -0.0524 | 75.2183
1.5 | 0.4196 | 0.00489 | -0.0528 | 85.8078
2 | 0.4771 | 0.00504 | -0.0532 | 94.6627
2.5 | 0.5344 | 0.00522 | -0.0535 | 102.3755
3 | 0.5915 | 0.00542 | -0.0538 | 109.1328
3.5 | 0.6485 | 0.00562 | -0.0541 | 115.3915
4 | 0.7054 | 0.00584 | -0.0543 | 120.7877
4.5 | 0.7621 | 0.00607 | -0.0545 | 125.5519
5 | 0.8188 | 0.00626 | -0.0547 | 130.7987
5.5 | 0.8752 | 0.00649 | -0.0548 | 134.8536
6 | 0.9314 | 0.00669 | -0.0548 | 139.2227
6.5 | 0.9869 | 0.00687 | -0.0548 | 143.6536
7 | 1.0404 | 0.00704 | -0.0542 | 147.7841
7.5 | 1.0961 | 0.00738 | -0.0542 | 148.523
8 | 1.1515 | 0.00774 | -0.0541 | 148.7726
8.5 | 1.2066 | 0.0081 | -0.054 | 148.963
9 | 1.2609 | 0.00854 | -0.0538 | 147.6464
9.5 | 1.3152 | 0.00895 | -0.0536 | 146.9497
10 | 1.369 | 0.00938 | -0.0534 | 145.9488
10.5 | 1.422 | 0.00988 | -0.053 | 143.9271
11 | 1.4741 | 0.01045 | -0.0524 | 141.0622
11.5 | 1.5258 | 0.01101 | -0.0519 | 138.5831
12 | 1.5771 | 0.01156 | -0.0512 | 136.4273
12.5 | 1.6276 | 0.01215 | -0.0505 | 133.9588
13 | 1.6767 | 0.01282 | -0.0496 | 130.7878
13.5 | 1.7241 | 0.0136 | -0.0484 | 126.7721
14 | 1.7696 | 0.01448 | -0.047 | 122.2099
14.5 | 1.8132 | 0.01542 | -0.0453 | 117.5875
15.5 | 1.8958 | 0.0173 | -0.0414 | 109.5838
16 | 1.9324 | 0.01835 | -0.0389 | 105.3079
16.5 | 1.9571 | 0.01952 | -0.0344 | 100.2613
17 | 1.9777 | 0.02102 | -0.03 | 94.0866
17.5 | 1.9968 | 0.02294 | -0.0264 | 87.0445
18 | 2.0131 | 0.02531 | -0.0232 | 79.5377
18.5 | 2.025 | 0.0283 | -0.0204 | 71.5548
19 | 2.0302 | 0.03214 | -0.0181 | 63.1674
19.5 | 2.0314 | 0.03672 | -0.0166 | 55.3214
20 | 2.0248 | 0.04241 | -0.0158 | 47.7435

## 133. Re 16M Mach 0.25 (1)
BIGFOIL.COM POLAR EXPORT
SB95 9.5_2
SB95 9.5/2 |  |  |  | Cl Max: | 1.194 | at alpha= | 9.5 | deg
JavaFoil+Calcfoil stall+Eppler ext transition |  |  |  | L/D Max: | 145.41 | at alpha= | 8 | deg
Re: | 16000000 |  |  | Cd Min: | 0.00564 | at alpha= | -0.5 | deg
Mach: | 0.25 |  |  | Cl=0 at alpha= | -2.1557 | deg
|  |  |  | @ Cl=0.1, Cd= | 0.0057006
|  |  |  | @ Cl=0.4, Cd= | 0.0057228
|  |  |  | @ Cl=0.6, Cd= | 0.005999
alpha (deg) | Cl | Cd | Cm | Cl/Cd
-14.5 | -0.255 | 0.10355 | -0.021 | -2.463
-14 | -0.31 | 0.09907 | -0.021 | -3.13
-13.5 | -0.359 | 0.09235 | -0.021 | -3.891
-13 | -0.404 | 0.08612 | -0.022 | -4.697
-12.5 | -0.443 | 0.0819 | -0.022 | -5.414
-12 | -0.478 | 0.07575 | -0.023 | -6.314
-11.5 | -0.508 | 0.06858 | -0.025 | -7.414
-11 | -0.535 | 0.06024 | -0.027 | -8.874
-10.5 | -0.562 | 0.0475 | -0.031 | -11.828
-10 | -0.63 | 0.01763 | -0.039 | -35.731
-9.5 | -0.671 | 0.00752 | -0.043 | -89.327
-9 | -0.661 | 0.00722 | -0.043 | -91.506
-8.5 | -0.64 | 0.00705 | -0.044 | -90.712
-8 | -0.61 | 0.00687 | -0.044 | -88.819
-7.5 | -0.575 | 0.0067 | -0.044 | -85.929
-7 | -0.535 | 0.00652 | -0.045 | -82.11
-6.5 | -0.491 | 0.00638 | -0.045 | -76.864
-6 | -0.442 | 0.00631 | -0.045 | -70.11
-5.5 | -0.391 | 0.00618 | -0.046 | -63.171
-5 | -0.336 | 0.00608 | -0.046 | -55.28
-4.5 | -0.28 | 0.00601 | -0.047 | -46.565
-4 | -0.222 | 0.00596 | -0.047 | -37.242
-3.5 | -0.163 | 0.0059 | -0.047 | -27.602
-3 | -0.103 | 0.00586 | -0.048 | -17.513
-2.5 | -0.042 | 0.00583 | -0.048 | -7.2
-2 | 0.019 | 0.00575 | -0.049 | 3.316
-1.5 | 0.08 | 0.00572 | -0.049 | 14.042
-1 | 0.142 | 0.00566 | -0.049 | 25.056
-0.5 | 0.203 | 0.00564 | -0.05 | 36.009
0 | 0.265 | 0.00565 | -0.05 | 46.814
0.5 | 0.326 | 0.00567 | -0.051 | 57.506
1 | 0.387 | 0.00571 | -0.051 | 67.764
1.5 | 0.448 | 0.00577 | -0.051 | 77.674
2 | 0.509 | 0.00584 | -0.052 | 87.279
2.5 | 0.57 | 0.00594 | -0.052 | 95.985
3 | 0.631 | 0.00606 | -0.053 | 104.136
3.5 | 0.69 | 0.00618 | -0.053 | 111.747
4 | 0.749 | 0.00634 | -0.053 | 118.108
4.5 | 0.807 | 0.00653 | -0.054 | 123.584
5 | 0.863 | 0.00674 | -0.054 | 128.138
5.5 | 0.917 | 0.00689 | -0.054 | 133.095
6 | 0.968 | 0.00701 | -0.055 | 138.104
6.5 | 1.017 | 0.00724 | -0.055 | 140.422
7 | 1.061 | 0.00739 | -0.056 | 143.597
7.5 | 1.102 | 0.0076 | -0.056 | 144.926
8 | 1.138 | 0.00782 | -0.056 | 145.41
8.5 | 1.167 | 0.00813 | -0.057 | 143.443
9 | 1.185 | 0.0084 | -0.057 | 141.004
9.5 | 1.194 | 0.00869 | -0.058 | 137.417
10 | 1.194 | 0.009 | -0.058 | 132.694
10.5 | 1.183 | 0.00925 | -0.058 | 127.842
11 | 1.162 | 0.01501 | -0.059 | 77.429
11.5 | 1.13 | 0.01589 | -0.059 | 71.096
12 | 1.062 | 0.01828 | -0.058 | 58.091
12.5 | 0.993 | 0.02176 | -0.057 | 45.648
13 | 0.909 | 0.0288 | -0.056 | 31.566
13.5 | 0.768 | 0.06713 | -0.046 | 11.442
14 | 0.711 | 0.06435 | -0.048 | 11.054
14.5 | 0.621 | 0.08411 | -0.043 | 7.389

## 134. Re 16M Mach 0.25 (2)
BIGFOIL.COM POLAR EXPORT
SB95 9.5_2
SB95 9.5/2 |  |  |  | Cl Max: | 1.9319 | at alpha= | 16.5 | deg
XFOIL ncrit=9 |  |  |  | L/D Max: | 148.831 | at alpha= | 8 | deg
Re: | 16000000 |  |  | Cd Min: | 0.24133 | at alpha= | -19.5 | deg
Mach: | 0.25 |  |  | Cl=0 at alpha= | -2.1076 | deg
|  |  |  | @ Cl=0.1, Cd= | 0.0048835
|  |  |  | @ Cl=0.4, Cd= | 0.0048455
|  |  |  | @ Cl=0.6, Cd= | 0.0054291
alpha (deg) | Cl | Cd | Cm | Cl/Cd
-19.5 | -0.8076 | 0.24133 | 0.0718 | -3.3465
-18.5 | -0.7879 | 0.21962 | 0.0604 | -3.5876
-18 | -0.7729 | 0.21237 | 0.0561 | -3.6394
-16.5 | -0.953 | 0.13341 | 0.0116 | -7.1434
-16 | -1.2374 | 0.07934 | -0.0269 | -15.5962
-15.5 | -1.3385 | 0.05435 | -0.0449 | -24.6274
-15 | -1.3812 | 0.03626 | -0.0654 | -38.0916
-14.5 | -1.4108 | 0.02811 | -0.068 | -50.1885
-14 | -1.4012 | 0.02194 | -0.0665 | -63.8651
-13.5 | -1.3655 | 0.0179 | -0.0644 | -76.2849
-13 | -1.3167 | 0.01524 | -0.0623 | -86.3976
-12.5 | -1.2624 | 0.01349 | -0.0602 | -93.5804
-12 | -1.2055 | 0.0122 | -0.0582 | -98.8115
-11.5 | -1.1459 | 0.01116 | -0.0567 | -102.6792
-11 | -1.0853 | 0.01033 | -0.0554 | -105.0629
-10.5 | -1.0241 | 0.00965 | -0.0543 | -106.1244
-10 | -0.9627 | 0.00904 | -0.0533 | -106.4934
-9.5 | -0.9011 | 0.00855 | -0.0525 | -105.3918
-9 | -0.84 | 0.00795 | -0.0518 | -105.6604
-8.5 | -0.7788 | 0.00745 | -0.0512 | -104.5369
-8 | -0.7175 | 0.00704 | -0.0507 | -101.9176
-7.5 | -0.6561 | 0.00672 | -0.0504 | -97.6339
-6.5 | -0.5336 | 0.0062 | -0.05 | -86.0645
-6 | -0.4725 | 0.00592 | -0.0499 | -79.8142
-5.5 | -0.4115 | 0.0057 | -0.0499 | -72.193
-5 | -0.3506 | 0.00554 | -0.0499 | -63.2852
-4.5 | -0.2897 | 0.00539 | -0.0501 | -53.7477
-4 | -0.229 | 0.00527 | -0.0502 | -43.4535
-3.5 | -0.1684 | 0.00517 | -0.0505 | -32.5725
-3 | -0.1078 | 0.0051 | -0.0507 | -21.1373
-2.5 | -0.0474 | 0.00503 | -0.051 | -9.4235
-2 | 0.013 | 0.00497 | -0.0514 | 2.6157
-1.5 | 0.0734 | 0.00491 | -0.0517 | 14.9491
-0.5 | 0.1937 | 0.00479 | -0.0525 | 40.4384
0 | 0.2538 | 0.00475 | -0.053 | 53.4316
0.5 | 0.3138 | 0.00475 | -0.0534 | 66.0632
1 | 0.3735 | 0.00481 | -0.0539 | 77.6507
1.5 | 0.4332 | 0.00489 | -0.0543 | 88.589
2 | 0.4926 | 0.00506 | -0.0546 | 97.3518
2.5 | 0.5519 | 0.00525 | -0.0549 | 105.1238
3 | 0.611 | 0.00547 | -0.0551 | 111.7002
3.5 | 0.6701 | 0.00568 | -0.0553 | 117.9754
4 | 0.7292 | 0.00591 | -0.0554 | 123.3841
4.5 | 0.7881 | 0.00616 | -0.0555 | 127.9383
5 | 0.847 | 0.0064 | -0.0554 | 132.3438
5.5 | 0.906 | 0.00664 | -0.0554 | 136.4458
6 | 0.9647 | 0.00685 | -0.0552 | 140.8321
6.5 | 1.0227 | 0.00707 | -0.0548 | 144.6535
7 | 1.0793 | 0.00726 | -0.054 | 148.6639
7.5 | 1.1379 | 0.00766 | -0.0536 | 148.5509
8 | 1.1966 | 0.00804 | -0.0531 | 148.8308
8.5 | 1.2545 | 0.00852 | -0.0525 | 147.2418
9 | 1.3127 | 0.00897 | -0.0518 | 146.3434
9.5 | 1.3705 | 0.00946 | -0.0509 | 144.8732
10 | 1.4273 | 0.01006 | -0.0499 | 141.8787
10.5 | 1.4836 | 0.01072 | -0.0487 | 138.3955
11 | 1.5399 | 0.01134 | -0.0473 | 135.7937
11.5 | 1.5954 | 0.01203 | -0.0458 | 132.6185
12 | 1.6494 | 0.01284 | -0.044 | 128.4579
12.5 | 1.7014 | 0.01379 | -0.0418 | 123.3793
13 | 1.7508 | 0.01492 | -0.0391 | 117.3458
13.5 | 1.7983 | 0.01608 | -0.0362 | 111.8346
14 | 1.8428 | 0.01732 | -0.0328 | 106.3972
14.5 | 1.8804 | 0.01878 | -0.0286 | 100.1278
15 | 1.9006 | 0.02055 | -0.0221 | 92.4866
15.5 | 1.9169 | 0.02304 | -0.0167 | 83.1988
16 | 1.928 | 0.02639 | -0.0122 | 73.058
16.5 | 1.9319 | 0.03079 | -0.0088 | 62.7444
17 | 1.9264 | 0.03653 | -0.0066 | 52.7347
17.5 | 1.9105 | 0.0439 | -0.0061 | 43.5194
18 | 1.8851 | 0.05307 | -0.0075 | 35.521
18.5 | 1.8505 | 0.06431 | -0.0111 | 28.7747
19 | 1.807 | 0.07748 | -0.0166 | 23.3221
19.5 | 1.7553 | 0.09232 | -0.0236 | 19.0132
20 | 1.694 | 0.10901 | -0.0322 | 15.5399

## 135. Re 16M Mach 0.50 (1)
BIGFOIL.COM POLAR EXPORT
SB95 9.5_2
SB95 9.5/2 |  |  |  | Cl Max: | 1.208 | at alpha= | 20 | deg
JavaFoil+Calcfoil stall+Eppler ext transition |  |  |  | L/D Max: | 133.533 | at alpha= | 6 | deg
Re: | 16000000 |  |  | Cd Min: | 0.0058 | at alpha= | -0.5 | deg
Mach: | 0.5 |  |  | Cl=0 at alpha= | -2.1544 | deg
|  |  |  | @ Cl=0.1, Cd= | 0.0058541
|  |  |  | @ Cl=0.4, Cd= | 0.0058756
|  |  |  | @ Cl=0.6, Cd= | 0.0061293
alpha (deg) | Cl | Cd | Cm | Cl/Cd
-20 | -0.979 | 0.16361 | -0.025 | -5.981
-19.5 | -0.951 | 0.1569 | -0.025 | -6.061
-19 | -0.923 | 0.15438 | -0.025 | -5.98
-18.5 | -0.895 | 0.15012 | -0.025 | -5.964
-18 | -0.867 | 0.14596 | -0.025 | -5.939
-17.5 | -0.84 | 0.13629 | -0.025 | -6.162
-17 | -0.813 | 0.13103 | -0.025 | -6.206
-16.5 | -0.786 | 0.12781 | -0.025 | -6.153
-16 | -0.76 | 0.12368 | -0.025 | -6.142
-15.5 | -0.735 | 0.11156 | -0.026 | -6.588
-15 | -0.709 | 0.1036 | -0.026 | -6.84
-14.5 | -0.682 | 0.09708 | -0.027 | -7.021
-14 | -0.652 | 0.09611 | -0.026 | -6.787
-13.5 | -0.624 | 0.0918 | -0.025 | -6.798
-13 | -0.596 | 0.08724 | -0.025 | -6.83
-12.5 | -0.569 | 0.08173 | -0.025 | -6.962
-12 | -0.541 | 0.07767 | -0.025 | -6.969
-11.5 | -0.513 | 0.07908 | -0.024 | -6.493
-11 | -0.49 | 0.06815 | -0.027 | -7.187
-10.5 | -0.467 | 0.05919 | -0.031 | -7.897
-10 | -0.466 | 0.03513 | -0.039 | -13.277
-9.5 | -0.499 | 0.01184 | -0.048 | -42.155
-9 | -0.377 | 0.05945 | -0.025 | -6.336
-8.5 | -0.352 | 0.05178 | -0.029 | -6.803
-8 | -0.398 | 0.01073 | -0.049 | -37.087
-7.5 | -0.364 | 0.00742 | -0.05 | -49.056
-7 | -0.268 | 0.04591 | -0.027 | -5.831
-6.5 | -0.296 | 0.00717 | -0.05 | -41.332
-6 | -0.421 | 0.00687 | -0.051 | -61.237
-5.5 | -0.403 | 0.00665 | -0.051 | -60.567
-5 | -0.359 | 0.0065 | -0.052 | -55.27
-4.5 | -0.305 | 0.00632 | -0.052 | -48.253
-4 | -0.245 | 0.0062 | -0.053 | -39.429
-3.5 | -0.181 | 0.00613 | -0.053 | -29.437
-3 | -0.114 | 0.00607 | -0.053 | -18.846
-2.5 | -0.047 | 0.006 | -0.054 | -7.803
-2 | 0.021 | 0.00597 | -0.054 | 3.569
-1.5 | 0.09 | 0.00586 | -0.055 | 15.306
-1 | 0.158 | 0.00582 | -0.055 | 27.225
-0.5 | 0.227 | 0.0058 | -0.056 | 39.128
0 | 0.296 | 0.0058 | -0.056 | 50.978
0.5 | 0.364 | 0.00586 | -0.056 | 62.225
1 | 0.433 | 0.00589 | -0.057 | 73.454
1.5 | 0.501 | 0.00597 | -0.057 | 83.952
2 | 0.569 | 0.00607 | -0.058 | 93.826
2.5 | 0.637 | 0.0062 | -0.058 | 102.709
3 | 0.704 | 0.00636 | -0.059 | 110.6
3.5 | 0.77 | 0.00657 | -0.059 | 117.105
4 | 0.834 | 0.00682 | -0.06 | 122.223
4.5 | 0.896 | 0.00706 | -0.06 | 126.802
5 | 0.954 | 0.00732 | -0.06 | 130.269
5.5 | 1.005 | 0.00754 | -0.061 | 133.302
6 | 1.046 | 0.00783 | -0.061 | 133.533
6.5 | 1.072 | 0.00812 | -0.062 | 131.965
7 | 1.069 | 0.00865 | -0.062 | 123.599
7.5 | 0.99 | 0.01378 | -0.063 | 71.834
8 | 0.691 | 0.01506 | -0.063 | 45.863
8.5 | 0.724 | 0.00979 | -0.064 | 73.946
9 | 0.749 | 0.0166 | -0.063 | 45.118
9.5 | 0.644 | 0.06256 | -0.038 | 10.294
10 | 0.809 | 0.01772 | -0.064 | 45.636
10.5 | 0.824 | 0.02136 | -0.062 | 38.584
11 | 0.731 | 0.0707 | -0.042 | 10.345
11.5 | 0.749 | 0.07738 | -0.037 | 9.686
12 | 0.78 | 0.08002 | -0.04 | 9.75
12.5 | 0.831 | 0.07053 | -0.049 | 11.782
13 | 0.861 | 0.0733 | -0.05 | 11.752
13.5 | 0.876 | 0.08666 | -0.046 | 10.102
14 | 0.882 | 0.1082 | -0.039 | 8.156
14.5 | 0.911 | 0.11356 | -0.04 | 8.019
15 | 0.94 | 0.11763 | -0.042 | 7.99
15.5 | 0.969 | 0.11831 | -0.043 | 8.191
16 | 1 | 0.12074 | -0.045 | 8.286
16.5 | 1.03 | 0.12457 | -0.046 | 8.268
17 | 1.056 | 0.13119 | -0.047 | 8.052
17.5 | 1.079 | 0.14454 | -0.046 | 7.466
18 | 1.099 | 0.16724 | -0.044 | 6.571
18.5 | 1.125 | 0.17304 | -0.045 | 6.501
19 | 1.153 | 0.18103 | -0.046 | 6.369
19.5 | 1.181 | 0.18201 | -0.047 | 6.49
20 | 1.208 | 0.20071 | -0.047 | 6.018

## 136. Re 16M Mach 0.50 (2)
BIGFOIL.COM POLAR EXPORT
SB95 9.5_2
SB95 9.5/2 |  |  |  | Cl Max: | 1.4127 | at alpha= | 8.5 | deg
XFOIL ncrit=9 |  |  |  | L/D Max: | 150.634 | at alpha= | 6.5 | deg
Re: | 16000000 |  |  | Cd Min: | 0.27905 | at alpha= | -20 | deg
Mach: | 0.5 |  |  | Cl=0 at alpha= | -2.0966 | deg
|  |  |  | @ Cl=0.1, Cd= | 0.0049552
|  |  |  | @ Cl=0.4, Cd= | 0.004833
|  |  |  | @ Cl=0.6, Cd= | 0.0053011
alpha (deg) | Cl | Cd | Cm | Cl/Cd
-20 | -0.8859 | 0.27905 | 0.0911 | -3.1747
-19.5 | -0.8633 | 0.27114 | 0.0858 | -3.184
-19 | -0.8406 | 0.26331 | 0.0806 | -3.1924
-18.5 | -0.8184 | 0.25473 | 0.0754 | -3.2128
-18 | -0.7969 | 0.24579 | 0.0701 | -3.2422
-17.5 | -0.7763 | 0.23628 | 0.0648 | -3.2855
-17 | -0.7573 | 0.22611 | 0.0594 | -3.3493
-16.5 | -0.7375 | 0.21731 | 0.0544 | -3.3938
-16 | -0.7167 | 0.20943 | 0.0499 | -3.4221
-15.5 | -0.6962 | 0.20141 | 0.0454 | -3.4566
-15 | -0.6776 | 0.19267 | 0.0408 | -3.5169
-14.5 | -0.6621 | 0.18308 | 0.0361 | -3.6165
-14 | -0.4611 | 0.14334 | 0.0026 | -3.2168
-13.5 | -0.4667 | 0.13974 | 0.0021 | -3.3398
-13 | -0.6236 | 0.15496 | 0.0226 | -4.0243
-12.5 | -0.6114 | 0.14637 | 0.0187 | -4.1771
-12 | -0.6029 | 0.13708 | 0.0144 | -4.3982
-11.5 | -0.6023 | 0.12746 | 0.0107 | -4.7254
-11 | -0.6035 | 0.11722 | 0.006 | -5.1484
-10.5 | -0.6045 | 0.10729 | 0.0011 | -5.6343
-10 | -0.6097 | 0.09697 | -0.0044 | -6.2875
-9.5 | -0.621 | 0.08593 | -0.011 | -7.2268
-9 | -0.6337 | 0.07499 | -0.0183 | -8.4505
-8.5 | -0.6422 | 0.06466 | -0.0262 | -9.932
-8 | -0.6488 | 0.05286 | -0.04 | -12.2739
-7.5 | -0.6443 | 0.0377 | -0.0586 | -17.0902
-7 | -0.638 | 0.02566 | -0.065 | -24.8636
-6.5 | -0.6202 | 0.01384 | -0.0666 | -44.8121
-6 | -0.5674 | 0.00759 | -0.0645 | -74.7563
-5.5 | -0.4925 | 0.00639 | -0.0623 | -77.0736
-5 | -0.4171 | 0.00596 | -0.0608 | -69.9832
-4.5 | -0.3429 | 0.00569 | -0.0597 | -60.2636
-4 | -0.2699 | 0.0055 | -0.059 | -49.0727
-3.5 | -0.198 | 0.00533 | -0.0585 | -37.1482
-3 | -0.1269 | 0.00521 | -0.0582 | -24.357
-2.5 | -0.0564 | 0.00512 | -0.0582 | -11.0156
-2 | 0.0135 | 0.00505 | -0.0582 | 2.6733
-1.5 | 0.0829 | 0.00497 | -0.0584 | 16.6801
-1 | 0.152 | 0.00491 | -0.0587 | 30.9572
-0.5 | 0.2208 | 0.00483 | -0.0591 | 45.7143
0 | 0.2895 | 0.00476 | -0.0595 | 60.8193
0.5 | 0.358 | 0.00479 | -0.0599 | 74.739
1 | 0.4264 | 0.00486 | -0.0602 | 87.7366
1.5 | 0.4947 | 0.00497 | -0.0605 | 99.5372
2 | 0.5628 | 0.00517 | -0.0607 | 108.8588
2.5 | 0.6309 | 0.00541 | -0.0607 | 116.6174
3 | 0.6992 | 0.00569 | -0.0605 | 122.8822
3.5 | 0.7677 | 0.00601 | -0.0602 | 127.7371
4 | 0.8366 | 0.00634 | -0.0596 | 131.9558
4.5 | 0.9062 | 0.00667 | -0.0588 | 135.8621
5 | 0.9767 | 0.00698 | -0.0578 | 139.9284
5.5 | 1.0478 | 0.0073 | -0.0565 | 143.5342
6 | 1.1196 | 0.00763 | -0.0548 | 146.7366
6.5 | 1.1885 | 0.00789 | -0.0519 | 150.6337
7 | 1.2627 | 0.00842 | -0.0494 | 149.9644
7.5 | 1.3364 | 0.0092 | -0.0459 | 145.2609
8 | 1.3975 | 0.01128 | -0.0399 | 123.8918
8.5 | 1.4127 | 0.01659 | -0.03 | 85.1537
9 | 1.3881 | 0.02289 | -0.0186 | 60.6422
9.5 | 1.3515 | 0.03028 | -0.0121 | 44.6334
10 | 1.3135 | 0.03986 | -0.0119 | 32.9528
10.5 | 1.2764 | 0.05143 | -0.0165 | 24.8182
11 | 1.2417 | 0.06453 | -0.024 | 19.2422
11.5 | 1.21 | 0.07841 | -0.0323 | 15.4317
12 | 1.1818 | 0.09231 | -0.0398 | 12.8025
12.5 | 1.1566 | 0.10573 | -0.0462 | 10.9392
13 | 1.1341 | 0.11854 | -0.0521 | 9.5672
13.5 | 1.1155 | 0.13108 | -0.0584 | 8.5101

## 137. Re 18M Mach 0.00 (1)
BIGFOIL.COM POLAR EXPORT
SB95 9.5_2
SB95 9.5/2 |  |  |  | Cl Max: | 1.25 | at alpha= | 11.5 | deg
JavaFoil+Calcfoil stall+Eppler ext transition |  |  |  | L/D Max: | 148.315 | at alpha= | 8.5 | deg
Re: | 18000000 |  |  | Cd Min: | 0.00567 | at alpha= | -0.5 | deg
Mach: | 0 |  |  | Cl=0 at alpha= | -2.1525 | deg
|  |  |  | @ Cl=0.1, Cd= | 0.0057114
|  |  |  | @ Cl=0.4, Cd= | 0.0057712
|  |  |  | @ Cl=0.6, Cd= | 0.0060276
alpha (deg) | Cl | Cd | Cm | Cl/Cd
-16 | -0.544 | 0.1096 | -0.021 | -4.963
-15.5 | -0.561 | 0.10413 | -0.021 | -5.383
-15 | -0.576 | 0.09776 | -0.022 | -5.896
-14.5 | -0.591 | 0.0928 | -0.022 | -6.363
-14 | -0.606 | 0.08447 | -0.024 | -7.173
-13.5 | -0.623 | 0.07375 | -0.026 | -8.446
-13 | -0.634 | 0.06737 | -0.027 | -9.412
-12.5 | -0.66 | 0.04917 | -0.031 | -13.421
-12 | -0.709 | 0.02361 | -0.036 | -30.056
-11.5 | -0.751 | 0.01293 | -0.039 | -58.05
-11 | -0.761 | 0.0112 | -0.04 | -67.961
-10.5 | -0.75 | 0.00768 | -0.041 | -97.725
-10 | -0.734 | 0.00747 | -0.041 | -98.309
-9.5 | -0.713 | 0.00711 | -0.041 | -100.286
-9 | -0.686 | 0.00696 | -0.042 | -98.628
-8.5 | -0.654 | 0.00681 | -0.042 | -95.985
-8 | -0.616 | 0.00672 | -0.043 | -91.624
-7.5 | -0.575 | 0.00654 | -0.043 | -87.96
-7 | -0.531 | 0.00643 | -0.043 | -82.48
-6.5 | -0.483 | 0.00631 | -0.044 | -76.55
-6 | -0.433 | 0.00622 | -0.044 | -69.668
-5.5 | -0.381 | 0.00616 | -0.044 | -61.93
-5 | -0.328 | 0.00605 | -0.045 | -54.116
-4.5 | -0.272 | 0.00599 | -0.045 | -45.431
-4 | -0.215 | 0.00596 | -0.045 | -36.153
-3.5 | -0.158 | 0.00592 | -0.046 | -26.679
-3 | -0.1 | 0.00586 | -0.046 | -16.993
-2.5 | -0.041 | 0.00582 | -0.047 | -6.984
-2 | 0.018 | 0.00577 | -0.047 | 3.201
-1.5 | 0.078 | 0.00573 | -0.047 | 13.586
-1 | 0.137 | 0.00568 | -0.048 | 24.155
-0.5 | 0.197 | 0.00567 | -0.048 | 34.652
0 | 0.256 | 0.00568 | -0.049 | 45.139
0.5 | 0.316 | 0.00571 | -0.049 | 55.249
1 | 0.375 | 0.00575 | -0.049 | 65.173
1.5 | 0.434 | 0.0058 | -0.05 | 74.891
2 | 0.493 | 0.00586 | -0.05 | 84.179
2.5 | 0.552 | 0.00593 | -0.05 | 93.075
3 | 0.611 | 0.00605 | -0.051 | 100.972
3.5 | 0.669 | 0.00615 | -0.051 | 108.712
4 | 0.726 | 0.00628 | -0.052 | 115.511
4.5 | 0.782 | 0.00648 | -0.052 | 120.658
5 | 0.838 | 0.00666 | -0.052 | 125.709
5.5 | 0.891 | 0.0068 | -0.053 | 130.975
6 | 0.942 | 0.00691 | -0.053 | 136.384
6.5 | 0.991 | 0.00709 | -0.054 | 139.919
7 | 1.038 | 0.00725 | -0.054 | 143.128
7.5 | 1.082 | 0.00739 | -0.054 | 146.441
8 | 1.122 | 0.00757 | -0.055 | 148.175
8.5 | 1.159 | 0.00781 | -0.055 | 148.315
9 | 1.188 | 0.00805 | -0.055 | 147.58
9.5 | 1.212 | 0.00826 | -0.056 | 146.726
10 | 1.23 | 0.0085 | -0.056 | 144.697
10.5 | 1.242 | 0.00875 | -0.057 | 142.002
11 | 1.249 | 0.01344 | -0.057 | 92.975
11.5 | 1.25 | 0.01393 | -0.057 | 89.769
12 | 1.246 | 0.01476 | -0.058 | 84.396
12.5 | 1.236 | 0.01547 | -0.058 | 79.871
13 | 1.207 | 0.0166 | -0.058 | 72.713
13.5 | 1.178 | 0.01801 | -0.057 | 65.399
14 | 1.146 | 0.01963 | -0.057 | 58.381
14.5 | 1.107 | 0.02258 | -0.057 | 49.016
15 | 1.066 | 0.02617 | -0.056 | 40.75
15.5 | 1.019 | 0.03213 | -0.055 | 31.725
16 | 0.944 | 0.05269 | -0.052 | 17.918
16.5 | 0.889 | 0.07032 | -0.049 | 12.639

## 138. Re 18M Mach 0.00 (2)
BIGFOIL.COM POLAR EXPORT
SB95 9.5_2
SB95 9.5/2 |  |  |  | Cl Max: | 2.0667 | at alpha= | 20 | deg
XFOIL ncrit=9 |  |  |  | L/D Max: | 152.183 | at alpha= | 8.5 | deg
Re: | 18000000 |  |  | Cd Min: | 0.03478 | at alpha= | 20 | deg
Mach: | 0 |  |  | Cl=0 at alpha= | -2.1095 | deg
|  |  |  | @ Cl=0.1, Cd= | 0.0048698
|  |  |  | @ Cl=0.4, Cd= | 0.0049009
|  |  |  | @ Cl=0.6, Cd= | 0.0054632
alpha (deg) | Cl | Cd | Cm | Cl/Cd
-17.5 | -1.6705 | 0.01846 | -0.0497 | -90.493
-17 | -1.6263 | 0.01734 | -0.0489 | -93.7889
-16.5 | -1.5805 | 0.01629 | -0.0483 | -97.0227
-15.5 | -1.4859 | 0.0142 | -0.0472 | -104.6408
-15 | -1.4375 | 0.01312 | -0.0467 | -109.5655
-14.5 | -1.3874 | 0.01221 | -0.0463 | -113.6282
-14 | -1.3359 | 0.01146 | -0.0461 | -116.5707
-13.5 | -1.2833 | 0.01083 | -0.0459 | -118.4949
-13 | -1.2303 | 0.01033 | -0.0457 | -119.0997
-12.5 | -1.1782 | 0.00989 | -0.0453 | -119.1304
-12 | -1.1244 | 0.00946 | -0.0451 | -118.8584
-11.5 | -1.0699 | 0.00904 | -0.0451 | -118.3518
-11 | -1.015 | 0.00865 | -0.0451 | -117.341
-10.5 | -0.9597 | 0.00827 | -0.0452 | -116.0459
-10 | -0.9041 | 0.00791 | -0.0452 | -114.2984
-9.5 | -0.8483 | 0.0075 | -0.0453 | -113.1067
-9 | -0.7924 | 0.00711 | -0.0454 | -111.4487
-8.5 | -0.7359 | 0.0068 | -0.0456 | -108.2206
-8 | -0.6791 | 0.00655 | -0.0458 | -103.6794
-7.5 | -0.6221 | 0.00633 | -0.046 | -98.278
-7 | -0.5649 | 0.00612 | -0.0463 | -92.3039
-6.5 | -0.5076 | 0.00589 | -0.0465 | -86.18
-6 | -0.4501 | 0.00568 | -0.0468 | -79.243
-5.5 | -0.3925 | 0.00553 | -0.0471 | -70.9765
-5 | -0.3348 | 0.0054 | -0.0474 | -62
-4.5 | -0.277 | 0.00526 | -0.0477 | -52.6616
-4 | -0.2191 | 0.00518 | -0.0481 | -42.2973
-3.5 | -0.1612 | 0.0051 | -0.0484 | -31.6078
-3 | -0.1033 | 0.00504 | -0.0488 | -20.496
-2.5 | -0.0453 | 0.00499 | -0.0492 | -9.0782
-2 | 0.0127 | 0.00493 | -0.0496 | 2.5761
-1.5 | 0.0707 | 0.00489 | -0.05 | 14.4581
-1 | 0.1286 | 0.00485 | -0.0504 | 26.5155
-0.5 | 0.1865 | 0.00478 | -0.0508 | 39.0167
0 | 0.2443 | 0.00476 | -0.0513 | 51.3235
0.5 | 0.3022 | 0.00477 | -0.0517 | 63.3543
1 | 0.3597 | 0.00482 | -0.0521 | 74.6266
2 | 0.4743 | 0.00505 | -0.0529 | 93.9208
2.5 | 0.5314 | 0.00522 | -0.0533 | 101.8008
3 | 0.5882 | 0.00543 | -0.0536 | 108.3241
3.5 | 0.645 | 0.00559 | -0.0539 | 115.3846
4 | 0.7016 | 0.00579 | -0.0541 | 121.1744
4.5 | 0.758 | 0.00601 | -0.0544 | 126.1231
5 | 0.8143 | 0.0062 | -0.0546 | 131.3387
5.5 | 0.8704 | 0.00642 | -0.0547 | 135.5763
6 | 0.9263 | 0.00662 | -0.0549 | 139.9245
6.5 | 0.9818 | 0.0068 | -0.055 | 144.3824
7 | 1.0356 | 0.00694 | -0.0547 | 149.2219
7.5 | 1.0896 | 0.0072 | -0.0544 | 151.3333
8 | 1.1446 | 0.00754 | -0.0544 | 151.8037
8.5 | 1.1992 | 0.00788 | -0.0544 | 152.1827
9 | 1.2531 | 0.0083 | -0.0543 | 150.9759
9.5 | 1.3068 | 0.00869 | -0.0542 | 150.3797
10 | 1.3602 | 0.00908 | -0.0541 | 149.8018
10.5 | 1.4127 | 0.00955 | -0.0539 | 147.9267
11 | 1.4643 | 0.01009 | -0.0535 | 145.1239
11.5 | 1.5156 | 0.01061 | -0.0531 | 142.8464
12 | 1.5665 | 0.01112 | -0.0527 | 140.8723
12.5 | 1.6166 | 0.01166 | -0.0522 | 138.6449
13 | 1.6656 | 0.01226 | -0.0515 | 135.8564
13.5 | 1.7131 | 0.01295 | -0.0507 | 132.2857
14 | 1.7587 | 0.01375 | -0.0496 | 127.9055
14.5 | 1.803 | 0.01459 | -0.0483 | 123.5778
15.5 | 1.8877 | 0.01626 | -0.0453 | 116.0947
16 | 1.9268 | 0.01716 | -0.0434 | 112.2844
16.5 | 1.9624 | 0.01815 | -0.0411 | 108.1212
17 | 1.9868 | 0.01924 | -0.0368 | 103.264
17.5 | 2.0069 | 0.02065 | -0.0326 | 97.1864
18 | 2.0258 | 0.02243 | -0.0291 | 90.3165
18.5 | 2.0425 | 0.02461 | -0.0261 | 82.9947
19 | 2.0546 | 0.02738 | -0.0234 | 75.0402
19.5 | 2.0636 | 0.03067 | -0.0211 | 67.284
20 | 2.0667 | 0.03478 | -0.0194 | 59.4221

## 139. Re 18M Mach 0.10 (1)
BIGFOIL.COM POLAR EXPORT
SB95 9.5_2
SB95 9.5/2 |  |  |  | Cl Max: | 1.241 | at alpha= | 11 | deg
JavaFoil+Calcfoil stall+Eppler ext transition |  |  |  | L/D Max: | 149.961 | at alpha= | 8 | deg
Re: | 18000000 |  |  | Cd Min: | 0.0056 | at alpha= | -0.5 | deg
Mach: | 0.1 |  |  | Cl=0 at alpha= | -2.1583 | deg
|  |  |  | @ Cl=0.1, Cd= | 0.005648
|  |  |  | @ Cl=0.4, Cd= | 0.0056873
|  |  |  | @ Cl=0.6, Cd= | 0.0059615
alpha (deg) | Cl | Cd | Cm | Cl/Cd
-16 | -0.502 | 0.11167 | -0.021 | -4.496
-15.5 | -0.522 | 0.10602 | -0.021 | -4.922
-15 | -0.541 | 0.10025 | -0.021 | -5.393
-14.5 | -0.559 | 0.09396 | -0.022 | -5.945
-14 | -0.576 | 0.0873 | -0.023 | -6.593
-13.5 | -0.592 | 0.08029 | -0.024 | -7.37
-13 | -0.608 | 0.07153 | -0.026 | -8.499
-12.5 | -0.627 | 0.05923 | -0.029 | -10.589
-12 | -0.654 | 0.04196 | -0.032 | -15.594
-11.5 | -0.714 | 0.01689 | -0.038 | -42.288
-11 | -0.75 | 0.01145 | -0.041 | -65.484
-10.5 | -0.741 | 0.01072 | -0.041 | -69.138
-10 | -0.728 | 0.00738 | -0.041 | -98.59
-9.5 | -0.709 | 0.00707 | -0.042 | -100.191
-9 | -0.684 | 0.00689 | -0.042 | -99.352
-8.5 | -0.653 | 0.00674 | -0.042 | -96.886
-8 | -0.616 | 0.00665 | -0.043 | -92.567
-7.5 | -0.575 | 0.0065 | -0.043 | -88.531
-7 | -0.532 | 0.00634 | -0.043 | -83.895
-6.5 | -0.485 | 0.00627 | -0.044 | -77.314
-6 | -0.435 | 0.00616 | -0.044 | -70.603
-5.5 | -0.383 | 0.00608 | -0.045 | -62.988
-5 | -0.329 | 0.00598 | -0.045 | -55.004
-4.5 | -0.273 | 0.00593 | -0.045 | -46.074
-4 | -0.216 | 0.00588 | -0.046 | -36.813
-3.5 | -0.159 | 0.00583 | -0.046 | -27.213
-3 | -0.1 | 0.00581 | -0.046 | -17.203
-2.5 | -0.041 | 0.00577 | -0.047 | -7.086
-2 | 0.019 | 0.0057 | -0.047 | 3.261
-1.5 | 0.078 | 0.00567 | -0.048 | 13.779
-1 | 0.138 | 0.00561 | -0.048 | 24.593
-0.5 | 0.198 | 0.0056 | -0.048 | 35.269
0 | 0.258 | 0.00562 | -0.049 | 45.847
0.5 | 0.317 | 0.00564 | -0.049 | 56.292
1 | 0.377 | 0.00566 | -0.05 | 66.628
1.5 | 0.436 | 0.00573 | -0.05 | 76.175
2 | 0.496 | 0.00579 | -0.05 | 85.618
2.5 | 0.555 | 0.00587 | -0.051 | 94.549
3 | 0.614 | 0.00599 | -0.051 | 102.432
3.5 | 0.672 | 0.0061 | -0.051 | 110.238
4 | 0.73 | 0.00623 | -0.052 | 117.015
4.5 | 0.786 | 0.00642 | -0.052 | 122.544
5 | 0.841 | 0.00658 | -0.053 | 127.974
5.5 | 0.895 | 0.00673 | -0.053 | 132.989
6 | 0.946 | 0.00684 | -0.053 | 138.354
6.5 | 0.995 | 0.00703 | -0.054 | 141.681
7 | 1.042 | 0.00717 | -0.054 | 145.261
7.5 | 1.085 | 0.00734 | -0.055 | 147.811
8 | 1.125 | 0.0075 | -0.055 | 149.961
8.5 | 1.161 | 0.00778 | -0.055 | 149.166
9 | 1.188 | 0.00799 | -0.056 | 148.732
9.5 | 1.211 | 0.0082 | -0.056 | 147.632
10 | 1.227 | 0.00845 | -0.056 | 145.163
10.5 | 1.237 | 0.00871 | -0.057 | 142.05
11 | 1.241 | 0.01359 | -0.057 | 91.28
11.5 | 1.238 | 0.01413 | -0.058 | 87.655
12 | 1.23 | 0.01499 | -0.058 | 82.054
12.5 | 1.216 | 0.01592 | -0.058 | 76.342
13 | 1.178 | 0.01713 | -0.058 | 68.771
13.5 | 1.14 | 0.01929 | -0.057 | 59.096
14 | 1.107 | 0.02069 | -0.057 | 53.488
14.5 | 1.061 | 0.02445 | -0.057 | 43.385
15 | 1.011 | 0.0299 | -0.056 | 33.8
15.5 | 0.929 | 0.05051 | -0.052 | 18.4
16 | 0.867 | 0.06999 | -0.049 | 12.386

## 140. Re 18M Mach 0.10 (2)
BIGFOIL.COM POLAR EXPORT
SB95 9.5_2
SB95 9.5/2 |  |  |  | Cl Max: | 2.0437 | at alpha= | 19.5 | deg
XFOIL ncrit=9 |  |  |  | L/D Max: | 152.071 | at alpha= | 8 | deg
Re: | 18000000 |  |  | Cd Min: | 0.0409 | at alpha= | 20 | deg
Mach: | 0.1 |  |  | Cl=0 at alpha= | -2.1089 | deg
|  |  |  | @ Cl=0.1, Cd= | 0.0048702
|  |  |  | @ Cl=0.4, Cd= | 0.0048962
|  |  |  | @ Cl=0.6, Cd= | 0.0054434
alpha (deg) | Cl | Cd | Cm | Cl/Cd
-20 | -1.755 | 0.03878 | -0.0561 | -45.2553
-19.5 | -1.7709 | 0.03057 | -0.0616 | -57.9293
-19 | -1.7758 | 0.02626 | -0.0607 | -67.6238
-18.5 | -1.7575 | 0.02391 | -0.0579 | -73.5048
-18 | -1.7244 | 0.02201 | -0.0562 | -78.3462
-17.5 | -1.6855 | 0.02039 | -0.0548 | -82.6631
-17 | -1.6431 | 0.01896 | -0.0535 | -86.6614
-16.5 | -1.5982 | 0.01764 | -0.0525 | -90.6009
-16 | -1.5512 | 0.01643 | -0.0515 | -94.4127
-15.5 | -1.5025 | 0.01534 | -0.0507 | -97.9465
-15 | -1.4534 | 0.01417 | -0.05 | -102.5688
-14.5 | -1.4032 | 0.01304 | -0.0493 | -107.6074
-14 | -1.3514 | 0.01209 | -0.0487 | -111.7783
-13.5 | -1.2985 | 0.01126 | -0.0483 | -115.3197
-13 | -1.2446 | 0.01065 | -0.0479 | -116.8638
-12.5 | -1.1917 | 0.01015 | -0.0472 | -117.4089
-12 | -1.1369 | 0.00968 | -0.0469 | -117.4483
-11.5 | -1.0814 | 0.00922 | -0.0466 | -117.2885
-11 | -1.0255 | 0.0088 | -0.0465 | -116.5341
-10.5 | -0.9693 | 0.0084 | -0.0464 | -115.3929
-9.5 | -0.8562 | 0.00763 | -0.0463 | -112.2149
-9 | -0.7995 | 0.00721 | -0.0463 | -110.8877
-8.5 | -0.7424 | 0.00686 | -0.0464 | -108.2216
-8 | -0.6849 | 0.00659 | -0.0465 | -103.9302
-6.5 | -0.5115 | 0.00593 | -0.047 | -86.2563
-6 | -0.4536 | 0.0057 | -0.0473 | -79.5789
-5.5 | -0.3954 | 0.00554 | -0.0475 | -71.3718
-5 | -0.3372 | 0.00541 | -0.0478 | -62.329
-4.5 | -0.279 | 0.00527 | -0.0481 | -52.9412
-4 | -0.2207 | 0.00519 | -0.0484 | -42.5241
-3.5 | -0.1623 | 0.00511 | -0.0487 | -31.7613
-3 | -0.104 | 0.00505 | -0.0491 | -20.5941
-2.5 | -0.0456 | 0.00499 | -0.0495 | -9.1383
-2 | 0.0127 | 0.00493 | -0.0498 | 2.5761
-1.5 | 0.0711 | 0.00489 | -0.0502 | 14.5399
-1 | 0.1294 | 0.00485 | -0.0506 | 26.6804
0 | 0.2458 | 0.00476 | -0.0515 | 51.6387
0.5 | 0.3039 | 0.00477 | -0.052 | 63.7107
1 | 0.3618 | 0.00482 | -0.0524 | 75.0622
2 | 0.4771 | 0.00505 | -0.0532 | 94.4752
3.5 | 0.6489 | 0.0056 | -0.0541 | 115.875
4 | 0.7059 | 0.00581 | -0.0543 | 121.4974
4.5 | 0.7627 | 0.00602 | -0.0545 | 126.6944
5 | 0.8194 | 0.00623 | -0.0547 | 131.5249
5.5 | 0.8759 | 0.00644 | -0.0549 | 136.0093
6 | 0.9323 | 0.00665 | -0.055 | 140.1955
6.5 | 0.9882 | 0.00684 | -0.055 | 144.4737
7 | 1.0423 | 0.00697 | -0.0546 | 149.5409
7.5 | 1.0971 | 0.00725 | -0.0543 | 151.3241
8 | 1.1527 | 0.00758 | -0.0543 | 152.0712
8.5 | 1.2077 | 0.00796 | -0.0542 | 151.7211
9 | 1.2622 | 0.00838 | -0.054 | 150.6205
9.5 | 1.3167 | 0.00877 | -0.0538 | 150.1368
10 | 1.3707 | 0.00919 | -0.0536 | 149.1513
10.5 | 1.4236 | 0.0097 | -0.0532 | 146.7629
11 | 1.4759 | 0.01025 | -0.0527 | 143.9902
11.5 | 1.5281 | 0.01076 | -0.0522 | 142.0167
12 | 1.5796 | 0.0113 | -0.0516 | 139.7876
12.5 | 1.6303 | 0.01188 | -0.0509 | 137.2306
13 | 1.6795 | 0.01256 | -0.05 | 133.7182
13.5 | 1.7269 | 0.01335 | -0.0488 | 129.3558
14 | 1.7729 | 0.01419 | -0.0475 | 124.9401
15 | 1.8613 | 0.0159 | -0.0443 | 117.0629
15.5 | 1.9025 | 0.01682 | -0.0423 | 113.1094
16 | 1.9405 | 0.01783 | -0.0399 | 108.8334
16.5 | 1.9697 | 0.01893 | -0.0361 | 104.0518
17 | 1.9902 | 0.02031 | -0.0314 | 97.9911
17.5 | 2.0092 | 0.02211 | -0.0275 | 90.8729
18 | 2.0257 | 0.02437 | -0.0241 | 83.1227
18.5 | 2.0369 | 0.02732 | -0.0211 | 74.5571
19 | 2.0415 | 0.03113 | -0.0185 | 65.5798
19.5 | 2.0437 | 0.03552 | -0.0168 | 57.5366
20 | 2.039 | 0.0409 | -0.0157 | 49.8533

## 141. Re 18M Mach 0.25 (1)
BIGFOIL.COM POLAR EXPORT
SB95 9.5_2
SB95 9.5/2 |  |  |  | Cl Max: | 1.194 | at alpha= | 9.5 | deg
JavaFoil+Calcfoil stall+Eppler ext transition |  |  |  | L/D Max: | 146.614 | at alpha= | 8 | deg
Re: | 18000000 |  |  | Cd Min: | 0.00563 | at alpha= | -0.5 | deg
Mach: | 0.25 |  |  | Cl=0 at alpha= | -2.1557 | deg
|  |  |  | @ Cl=0.1, Cd= | 0.0056871
|  |  |  | @ Cl=0.4, Cd= | 0.0057207
|  |  |  | @ Cl=0.6, Cd= | 0.0059792
alpha (deg) | Cl | Cd | Cm | Cl/Cd
-14.5 | -0.255 | 0.1024 | -0.021 | -2.491
-14 | -0.31 | 0.0978 | -0.021 | -3.172
-13.5 | -0.359 | 0.09235 | -0.021 | -3.893
-13 | -0.405 | 0.08539 | -0.022 | -4.739
-12.5 | -0.444 | 0.0812 | -0.022 | -5.466
-12 | -0.478 | 0.07523 | -0.023 | -6.36
-11.5 | -0.508 | 0.06919 | -0.024 | -7.338
-11 | -0.536 | 0.05901 | -0.028 | -9.084
-10.5 | -0.572 | 0.04082 | -0.033 | -14.015
-10 | -0.648 | 0.0136 | -0.041 | -47.624
-9.5 | -0.671 | 0.00743 | -0.043 | -90.319
-9 | -0.661 | 0.00718 | -0.043 | -92.008
-8.5 | -0.64 | 0.00697 | -0.044 | -91.85
-8 | -0.61 | 0.00683 | -0.044 | -89.368
-7.5 | -0.575 | 0.00666 | -0.044 | -86.436
-7 | -0.535 | 0.00647 | -0.045 | -82.695
-6.5 | -0.491 | 0.00635 | -0.045 | -77.255
-6 | -0.442 | 0.00624 | -0.045 | -70.862
-5.5 | -0.391 | 0.00615 | -0.046 | -63.477
-5 | -0.336 | 0.00605 | -0.046 | -55.556
-4.5 | -0.28 | 0.00597 | -0.047 | -46.884
-4 | -0.222 | 0.00594 | -0.047 | -37.341
-3.5 | -0.163 | 0.00586 | -0.047 | -27.761
-3 | -0.103 | 0.00585 | -0.048 | -17.558
-2.5 | -0.042 | 0.0058 | -0.048 | -7.238
-2 | 0.019 | 0.00573 | -0.049 | 3.332
-1.5 | 0.08 | 0.0057 | -0.049 | 14.083
-1 | 0.142 | 0.00566 | -0.049 | 25.048
-0.5 | 0.203 | 0.00563 | -0.05 | 36.035
0 | 0.265 | 0.00565 | -0.05 | 46.852
0.5 | 0.326 | 0.00567 | -0.051 | 57.507
1 | 0.387 | 0.00571 | -0.051 | 67.788
1.5 | 0.448 | 0.00576 | -0.051 | 77.805
2 | 0.509 | 0.00585 | -0.052 | 87.048
2.5 | 0.57 | 0.00593 | -0.052 | 96.19
3 | 0.631 | 0.00603 | -0.053 | 104.611
3.5 | 0.69 | 0.00618 | -0.053 | 111.762
4 | 0.749 | 0.00632 | -0.053 | 118.56
4.5 | 0.807 | 0.0065 | -0.054 | 124.088
5 | 0.863 | 0.00669 | -0.054 | 128.985
5.5 | 0.917 | 0.00685 | -0.055 | 133.851
6 | 0.968 | 0.00698 | -0.055 | 138.702
6.5 | 1.017 | 0.00719 | -0.055 | 141.448
7 | 1.061 | 0.00734 | -0.056 | 144.572
7.5 | 1.102 | 0.00755 | -0.056 | 145.88
8 | 1.138 | 0.00776 | -0.056 | 146.614
8.5 | 1.167 | 0.00808 | -0.057 | 144.466
9 | 1.185 | 0.00833 | -0.057 | 142.301
9.5 | 1.194 | 0.00861 | -0.058 | 138.674
10 | 1.194 | 0.00889 | -0.058 | 134.322
10.5 | 1.183 | 0.00922 | -0.058 | 128.322
11 | 1.162 | 0.01472 | -0.059 | 78.929
11.5 | 1.13 | 0.01558 | -0.059 | 72.534
12 | 1.065 | 0.01776 | -0.058 | 59.964
12.5 | 0.999 | 0.0205 | -0.058 | 48.739
13 | 0.9 | 0.03124 | -0.055 | 28.824
13.5 | 0.779 | 0.06005 | -0.048 | 12.972
14 | 0.721 | 0.05766 | -0.049 | 12.497
14.5 | 0.626 | 0.07936 | -0.045 | 7.89

## 142. Re 18M Mach 0.25 (2)
BIGFOIL.COM POLAR EXPORT
SB95 9.5_2
SB95 9.5/2 |  |  |  | Cl Max: | 1.9538 | at alpha= | 16.5 | deg
XFOIL ncrit=9 |  |  |  | L/D Max: | 151.825 | at alpha= | 8 | deg
Re: | 18000000 |  |  | Cd Min: | 0.23412 | at alpha= | -19.5 | deg
Mach: | 0.25 |  |  | Cl=0 at alpha= | -2.1068 | deg
|  |  |  | @ Cl=0.1, Cd= | 0.0048822
|  |  |  | @ Cl=0.4, Cd= | 0.0048699
|  |  |  | @ Cl=0.6, Cd= | 0.0054199
alpha (deg) | Cl | Cd | Cm | Cl/Cd
-19.5 | -0.8194 | 0.23412 | 0.0694 | -3.4999
-19 | -0.8003 | 0.22862 | 0.0655 | -3.5006
-17.5 | -0.8159 | 0.18447 | 0.0421 | -4.4229
-17 | -0.867 | 0.16078 | 0.0285 | -5.3925
-16 | -1.2715 | 0.07444 | -0.0305 | -17.0809
-15.5 | -1.3563 | 0.05091 | -0.0485 | -26.6411
-15 | -1.4005 | 0.03411 | -0.0679 | -41.0583
-14.5 | -1.4288 | 0.02623 | -0.0684 | -54.472
-14 | -1.4137 | 0.02039 | -0.0665 | -69.333
-13.5 | -1.3735 | 0.01678 | -0.0643 | -81.8534
-13 | -1.3202 | 0.01442 | -0.0625 | -91.5534
-12.5 | -1.2673 | 0.01293 | -0.0598 | -98.0124
-12 | -1.2086 | 0.01174 | -0.058 | -102.9472
-11.5 | -1.1483 | 0.01077 | -0.0565 | -106.6202
-11 | -1.0872 | 0.01 | -0.0553 | -108.72
-10.5 | -1.0256 | 0.00935 | -0.0541 | -109.6898
-10 | -0.964 | 0.00878 | -0.0532 | -109.795
-9.5 | -0.9022 | 0.00831 | -0.0524 | -108.568
-9 | -0.8407 | 0.00783 | -0.0517 | -107.3691
-8.5 | -0.7794 | 0.00732 | -0.0511 | -106.4754
-8 | -0.7181 | 0.00691 | -0.0507 | -103.9219
-7.5 | -0.6567 | 0.00658 | -0.0503 | -99.8024
-7 | -0.5953 | 0.00631 | -0.0501 | -94.3423
-6 | -0.4729 | 0.00584 | -0.0499 | -80.976
-5.5 | -0.4119 | 0.00562 | -0.0499 | -73.2918
-4.5 | -0.29 | 0.00533 | -0.0501 | -54.409
-4 | -0.2293 | 0.00522 | -0.0502 | -43.9272
-3.5 | -0.1686 | 0.00513 | -0.0505 | -32.8655
-3 | -0.108 | 0.00507 | -0.0507 | -21.3018
-2.5 | -0.0475 | 0.005 | -0.051 | -9.5
-2 | 0.0129 | 0.00495 | -0.0514 | 2.6061
-1.5 | 0.0732 | 0.0049 | -0.0517 | 14.9388
-1 | 0.1335 | 0.00486 | -0.0521 | 27.4691
-0.5 | 0.1937 | 0.00479 | -0.0526 | 40.4384
0 | 0.2537 | 0.00476 | -0.053 | 53.2983
0.5 | 0.3138 | 0.00477 | -0.0534 | 65.7862
1 | 0.3735 | 0.00483 | -0.0539 | 77.3292
1.5 | 0.4332 | 0.00492 | -0.0543 | 88.0488
2 | 0.4927 | 0.00507 | -0.0546 | 97.1795
2.5 | 0.5521 | 0.00525 | -0.0549 | 105.1619
3 | 0.6113 | 0.00546 | -0.0551 | 111.9597
3.5 | 0.6705 | 0.00567 | -0.0553 | 118.254
4 | 0.7295 | 0.0059 | -0.0554 | 123.6441
4.5 | 0.7887 | 0.00612 | -0.0555 | 128.8725
5 | 0.8477 | 0.00635 | -0.0555 | 133.4961
5.5 | 0.9068 | 0.00657 | -0.0555 | 138.0213
6 | 0.9658 | 0.00679 | -0.0553 | 142.2386
6.5 | 1.0244 | 0.00703 | -0.0551 | 145.7183
7 | 1.0804 | 0.00713 | -0.0541 | 151.5288
7.5 | 1.1392 | 0.00751 | -0.0538 | 151.6911
8 | 1.1979 | 0.00789 | -0.0533 | 151.8251
8.5 | 1.256 | 0.00836 | -0.0527 | 150.2392
9 | 1.3144 | 0.00878 | -0.052 | 149.7039
9.5 | 1.3722 | 0.00928 | -0.0512 | 147.8664
10 | 1.4292 | 0.00987 | -0.0501 | 144.8024
10.5 | 1.486 | 0.01047 | -0.049 | 141.9293
11 | 1.5427 | 0.01107 | -0.0477 | 139.3586
11.5 | 1.5984 | 0.01175 | -0.0462 | 136.034
12 | 1.6525 | 0.01257 | -0.0444 | 131.4638
12.5 | 1.7049 | 0.01351 | -0.0422 | 126.1954
13 | 1.7554 | 0.01456 | -0.0397 | 120.5632
13.5 | 1.8048 | 0.0156 | -0.037 | 115.6923
14 | 1.8508 | 0.01678 | -0.0337 | 110.298
14.5 | 1.8915 | 0.01817 | -0.0298 | 104.1002
15 | 1.9161 | 0.01977 | -0.0236 | 96.9196
15.5 | 1.9338 | 0.02201 | -0.0179 | 87.8601
16 | 1.947 | 0.02503 | -0.0131 | 77.7867
16.5 | 1.9538 | 0.02903 | -0.0093 | 67.3028
17 | 1.9519 | 0.03426 | -0.0066 | 56.9731
17.5 | 1.94 | 0.04099 | -0.0054 | 47.3286
18 | 1.9177 | 0.04949 | -0.006 | 38.7492
18.5 | 1.8861 | 0.06005 | -0.0089 | 31.4088
19 | 1.8454 | 0.07247 | -0.0137 | 25.4643
19.5 | 1.7972 | 0.08651 | -0.02 | 20.7745
20 | 1.7383 | 0.10255 | -0.028 | 16.9508

## 143. Re 18M Mach 0.50 (1)
BIGFOIL.COM POLAR EXPORT
SB95 9.5_2
SB95 9.5/2 |  |  |  | Cl Max: | 1.208 | at alpha= | 20 | deg
JavaFoil+Calcfoil stall+Eppler ext transition |  |  |  | L/D Max: | 134.696 | at alpha= | 6 | deg
Re: | 18000000 |  |  | Cd Min: | 0.00579 | at alpha= | -0.5 | deg
Mach: | 0.5 |  |  | Cl=0 at alpha= | -2.1544 | deg
|  |  |  | @ Cl=0.1, Cd= | 0.0058626
|  |  |  | @ Cl=0.4, Cd= | 0.0058709
|  |  |  | @ Cl=0.6, Cd= | 0.0061147
alpha (deg) | Cl | Cd | Cm | Cl/Cd
-20 | -0.977 | 0.16826 | -0.025 | -5.809
-19.5 | -0.95 | 0.16449 | -0.025 | -5.773
-19 | -0.922 | 0.16333 | -0.025 | -5.643
-18.5 | -0.894 | 0.15679 | -0.025 | -5.701
-18 | -0.866 | 0.15382 | -0.024 | -5.632
-17.5 | -0.84 | 0.14456 | -0.025 | -5.809
-17 | -0.813 | 0.13841 | -0.025 | -5.874
-16.5 | -0.786 | 0.13385 | -0.025 | -5.874
-16 | -0.759 | 0.12748 | -0.025 | -5.957
-15.5 | -0.735 | 0.10974 | -0.026 | -6.701
-15 | -0.709 | 0.10268 | -0.027 | -6.908
-14.5 | -0.683 | 0.09582 | -0.027 | -7.124
-14 | -0.653 | 0.094 | -0.026 | -6.941
-13.5 | -0.624 | 0.09068 | -0.026 | -6.887
-13 | -0.596 | 0.08655 | -0.025 | -6.892
-12.5 | -0.57 | 0.08055 | -0.026 | -7.072
-12 | -0.542 | 0.0767 | -0.025 | -7.066
-11.5 | -0.514 | 0.07864 | -0.025 | -6.535
-11 | -0.49 | 0.06871 | -0.027 | -7.127
-10.5 | -0.471 | 0.05545 | -0.032 | -8.502
-10 | -0.476 | 0.02902 | -0.041 | -16.415
-9.5 | -0.499 | 0.01159 | -0.048 | -43.086
-9 | -0.377 | 0.05878 | -0.025 | -6.41
-8.5 | -0.353 | 0.05122 | -0.029 | -6.886
-8 | -0.398 | 0.01051 | -0.049 | -37.874
-7.5 | -0.364 | 0.00735 | -0.05 | -49.549
-7 | -0.268 | 0.04522 | -0.028 | -5.932
-6.5 | -0.296 | 0.00709 | -0.05 | -41.768
-6 | -0.421 | 0.00683 | -0.051 | -61.586
-5.5 | -0.403 | 0.0066 | -0.051 | -61.005
-5 | -0.359 | 0.00643 | -0.052 | -55.88
-4.5 | -0.305 | 0.00628 | -0.052 | -48.607
-4 | -0.245 | 0.00618 | -0.053 | -39.567
-3.5 | -0.181 | 0.0061 | -0.053 | -29.612
-3 | -0.114 | 0.00603 | -0.053 | -18.962
-2.5 | -0.047 | 0.006 | -0.054 | -7.806
-2 | 0.021 | 0.00594 | -0.054 | 3.589
-1.5 | 0.09 | 0.00587 | -0.055 | 15.295
-1 | 0.158 | 0.00582 | -0.055 | 27.224
-0.5 | 0.227 | 0.00579 | -0.056 | 39.168
0 | 0.296 | 0.00581 | -0.056 | 50.925
0.5 | 0.364 | 0.00585 | -0.056 | 62.266
1 | 0.433 | 0.00589 | -0.057 | 73.494
1.5 | 0.501 | 0.00599 | -0.057 | 83.616
2 | 0.569 | 0.00606 | -0.058 | 93.902
2.5 | 0.637 | 0.00618 | -0.058 | 103.001
3 | 0.704 | 0.00633 | -0.059 | 111.131
3.5 | 0.77 | 0.00655 | -0.059 | 117.544
4 | 0.834 | 0.00678 | -0.06 | 122.926
4.5 | 0.896 | 0.00702 | -0.06 | 127.676
5 | 0.954 | 0.00728 | -0.06 | 130.94
5.5 | 1.005 | 0.00749 | -0.061 | 134.139
6 | 1.046 | 0.00777 | -0.061 | 134.696
6.5 | 1.072 | 0.00807 | -0.062 | 132.794
7 | 1.069 | 0.00858 | -0.062 | 124.567
7.5 | 0.99 | 0.01357 | -0.063 | 72.906
8 | 0.691 | 0.01481 | -0.063 | 46.652
8.5 | 0.724 | 0.00964 | -0.064 | 75.121
9 | 0.758 | 0.01637 | -0.064 | 46.281
9.5 | 0.646 | 0.0612 | -0.039 | 10.559
10 | 0.811 | 0.01739 | -0.064 | 46.632
10.5 | 0.827 | 0.02056 | -0.063 | 40.229
11 | 0.747 | 0.06125 | -0.047 | 12.203
11.5 | 0.752 | 0.07567 | -0.039 | 9.934
12 | 0.783 | 0.07783 | -0.041 | 10.061
12.5 | 0.843 | 0.06379 | -0.051 | 13.208
13 | 0.869 | 0.06845 | -0.051 | 12.696
13.5 | 0.878 | 0.08416 | -0.047 | 10.437
14 | 0.882 | 0.11477 | -0.039 | 7.688
14.5 | 0.909 | 0.11728 | -0.039 | 7.75
15 | 0.938 | 0.12248 | -0.041 | 7.662
15.5 | 0.968 | 0.12225 | -0.043 | 7.918
16 | 0.998 | 0.12561 | -0.044 | 7.943
16.5 | 1.028 | 0.12869 | -0.046 | 7.985
17 | 1.055 | 0.13615 | -0.046 | 7.748
17.5 | 1.078 | 0.14921 | -0.046 | 7.224
18 | 1.099 | 0.16754 | -0.044 | 6.559
18.5 | 1.125 | 0.18158 | -0.045 | 6.194
19 | 1.153 | 0.18448 | -0.046 | 6.25
19.5 | 1.181 | 0.18763 | -0.047 | 6.294
20 | 1.208 | 0.20013 | -0.047 | 6.037

## 144. Re 18M Mach 0.50 (2)
BIGFOIL.COM POLAR EXPORT
SB95 9.5_2
SB95 9.5/2 |  |  |  | Cl Max: | 1.4174 | at alpha= | 8.5 | deg
XFOIL ncrit=9 |  |  |  | L/D Max: | 153.495 | at alpha= | 7 | deg
Re: | 18000000 |  |  | Cd Min: | 0.15433 | at alpha= | -13 | deg
Mach: | 0.5 |  |  | Cl=0 at alpha= | -2.0951 | deg
|  |  |  | @ Cl=0.1, Cd= | 0.0049251
|  |  |  | @ Cl=0.4, Cd= | 0.0048368
|  |  |  | @ Cl=0.6, Cd= | 0.0053094
alpha (deg) | Cl | Cd | Cm | Cl/Cd
-13 | -0.6262 | 0.15433 | 0.0224 | -4.0575
-12.5 | -0.6157 | 0.1453 | 0.0182 | -4.2374
-12 | -0.6104 | 0.13606 | 0.0145 | -4.4863
-11.5 | -0.609 | 0.1262 | 0.0102 | -4.8257
-11 | -0.6093 | 0.11614 | 0.0054 | -5.2463
-10.5 | -0.6119 | 0.10598 | 0.0003 | -5.7737
-10 | -0.6177 | 0.09562 | -0.0053 | -6.4599
-9.5 | -0.6261 | 0.08514 | -0.0116 | -7.3538
-9 | -0.6408 | 0.07391 | -0.0193 | -8.67
-8.5 | -0.6504 | 0.06341 | -0.0275 | -10.2571
-8 | -0.6522 | 0.05012 | -0.0463 | -13.0128
-7.5 | -0.651 | 0.03644 | -0.0598 | -17.865
-7 | -0.6437 | 0.02458 | -0.0655 | -26.188
-6.5 | -0.6236 | 0.01312 | -0.0667 | -47.5305
-6 | -0.5685 | 0.00734 | -0.0645 | -77.4523
-5.5 | -0.493 | 0.00629 | -0.0623 | -78.3784
-5 | -0.4175 | 0.00585 | -0.0608 | -71.3675
-4.5 | -0.3433 | 0.0056 | -0.0597 | -61.3036
-4 | -0.2703 | 0.00543 | -0.059 | -49.779
-3.5 | -0.1983 | 0.00527 | -0.0585 | -37.6281
-3 | -0.1271 | 0.00516 | -0.0582 | -24.6318
-2.5 | -0.0566 | 0.00508 | -0.0582 | -11.1417
-2 | 0.0133 | 0.00501 | -0.0582 | 2.6547
-1.5 | 0.0828 | 0.00494 | -0.0584 | 16.7611
-1 | 0.1519 | 0.00488 | -0.0587 | 31.127
-0.5 | 0.2207 | 0.00481 | -0.0591 | 45.8836
0 | 0.2895 | 0.00476 | -0.0595 | 60.8193
0.5 | 0.358 | 0.0048 | -0.0599 | 74.5833
1 | 0.4264 | 0.00486 | -0.0602 | 87.7366
1.5 | 0.4948 | 0.00497 | -0.0605 | 99.5573
2.5 | 0.6312 | 0.00541 | -0.0607 | 116.6728
3 | 0.6995 | 0.00569 | -0.0606 | 122.935
3.5 | 0.7683 | 0.00597 | -0.0602 | 128.6935
4 | 0.8373 | 0.00629 | -0.0597 | 133.1161
4.5 | 0.9071 | 0.0066 | -0.0589 | 137.4394
5 | 0.9778 | 0.0069 | -0.0579 | 141.7101
5.5 | 1.0491 | 0.00722 | -0.0566 | 145.3047
6 | 1.1214 | 0.00755 | -0.055 | 148.5298
6.5 | 1.194 | 0.00791 | -0.0529 | 150.9482
7 | 1.2648 | 0.00824 | -0.0496 | 153.4951
8 | 1.402 | 0.01094 | -0.0404 | 128.1536
8.5 | 1.4174 | 0.0163 | -0.0304 | 86.9571
9 | 1.3938 | 0.02262 | -0.0189 | 61.618
9.5 | 1.3571 | 0.02987 | -0.0121 | 45.4335
10 | 1.3192 | 0.03934 | -0.0117 | 33.5333
10.5 | 1.2821 | 0.05081 | -0.0161 | 25.2332
11 | 1.2475 | 0.06383 | -0.0235 | 19.5441
11.5 | 1.2157 | 0.07765 | -0.0317 | 15.6561
12 | 1.1876 | 0.09153 | -0.0393 | 12.975
12.5 | 1.1624 | 0.10495 | -0.0457 | 11.0758
13 | 1.1399 | 0.11772 | -0.0516 | 9.6831
13.5 | 1.1213 | 0.13021 | -0.0577 | 8.6115

## 145. Re 20M Mach 0.00 (1)
BIGFOIL.COM POLAR EXPORT
SB95 9.5_2
SB95 9.5/2 |  |  |  | Cl Max: | 1.25 | at alpha= | 11.5 | deg
JavaFoil+Calcfoil stall+Eppler ext transition |  |  |  | L/D Max: | 149.433 | at alpha= | 8.5 | deg
Re: | 20000000 |  |  | Cd Min: | 0.00568 | at alpha= | -0.5 | deg
Mach: | 0 |  |  | Cl=0 at alpha= | -2.1525 | deg
|  |  |  | @ Cl=0.1, Cd= | 0.0056963
|  |  |  | @ Cl=0.4, Cd= | 0.0057669
|  |  |  | @ Cl=0.6, Cd= | 0.0060258
alpha (deg) | Cl | Cd | Cm | Cl/Cd
-16.5 | -0.527 | 0.11414 | -0.021 | -4.617
-16 | -0.544 | 0.10817 | -0.021 | -5.032
-15.5 | -0.561 | 0.10298 | -0.022 | -5.446
-15 | -0.577 | 0.09768 | -0.022 | -5.903
-14.5 | -0.591 | 0.09216 | -0.022 | -6.412
-14 | -0.607 | 0.08307 | -0.024 | -7.309
-13.5 | -0.62 | 0.07597 | -0.025 | -8.168
-13 | -0.644 | 0.05921 | -0.029 | -10.878
-12.5 | -0.669 | 0.04328 | -0.032 | -15.46
-12 | -0.714 | 0.02189 | -0.036 | -32.624
-11.5 | -0.768 | 0.01184 | -0.04 | -64.823
-11 | -0.761 | 0.011 | -0.04 | -69.219
-10.5 | -0.75 | 0.00762 | -0.041 | -98.486
-10 | -0.734 | 0.00738 | -0.041 | -99.39
-9.5 | -0.713 | 0.00706 | -0.041 | -100.911
-9 | -0.686 | 0.00692 | -0.042 | -99.205
-8.5 | -0.654 | 0.00677 | -0.042 | -96.599
-8 | -0.616 | 0.00668 | -0.043 | -92.154
-7.5 | -0.575 | 0.00649 | -0.043 | -88.535
-7 | -0.531 | 0.0064 | -0.043 | -82.912
-6.5 | -0.483 | 0.00629 | -0.044 | -76.888
-6 | -0.433 | 0.0062 | -0.044 | -69.926
-5.5 | -0.381 | 0.00613 | -0.044 | -62.219
-5 | -0.328 | 0.00601 | -0.045 | -54.477
-4.5 | -0.272 | 0.00596 | -0.045 | -45.683
-4 | -0.215 | 0.00593 | -0.045 | -36.319
-3.5 | -0.158 | 0.00588 | -0.046 | -26.851
-3 | -0.1 | 0.00586 | -0.046 | -16.995
-2.5 | -0.041 | 0.00581 | -0.047 | -7.003
-2 | 0.018 | 0.00577 | -0.047 | 3.201
-1.5 | 0.078 | 0.0057 | -0.047 | 13.654
-1 | 0.137 | 0.00569 | -0.048 | 24.097
-0.5 | 0.197 | 0.00568 | -0.048 | 34.598
0 | 0.256 | 0.00568 | -0.049 | 45.143
0.5 | 0.316 | 0.0057 | -0.049 | 55.35
1 | 0.375 | 0.00575 | -0.049 | 65.251
1.5 | 0.434 | 0.00579 | -0.05 | 75.009
2 | 0.493 | 0.00585 | -0.05 | 84.311
2.5 | 0.552 | 0.00592 | -0.05 | 93.29
3 | 0.611 | 0.00605 | -0.051 | 101.028
3.5 | 0.669 | 0.00616 | -0.051 | 108.587
4 | 0.726 | 0.00628 | -0.052 | 115.527
4.5 | 0.782 | 0.00644 | -0.052 | 121.413
5 | 0.838 | 0.00663 | -0.052 | 126.389
5.5 | 0.891 | 0.00677 | -0.053 | 131.614
6 | 0.942 | 0.00688 | -0.053 | 136.972
6.5 | 0.991 | 0.00704 | -0.054 | 140.885
7 | 1.038 | 0.00718 | -0.054 | 144.642
7.5 | 1.082 | 0.00734 | -0.054 | 147.314
8 | 1.122 | 0.00753 | -0.055 | 149.089
8.5 | 1.159 | 0.00775 | -0.055 | 149.433
9 | 1.188 | 0.00795 | -0.055 | 149.402
9.5 | 1.212 | 0.00819 | -0.056 | 147.872
10 | 1.23 | 0.0084 | -0.056 | 146.415
10.5 | 1.242 | 0.00865 | -0.057 | 143.598
11 | 1.249 | 0.01332 | -0.057 | 93.784
11.5 | 1.25 | 0.01381 | -0.057 | 90.559
12 | 1.246 | 0.01451 | -0.058 | 85.845
12.5 | 1.236 | 0.01532 | -0.058 | 80.698
13 | 1.221 | 0.01622 | -0.058 | 75.294
13.5 | 1.177 | 0.01793 | -0.057 | 65.672
14 | 1.147 | 0.01937 | -0.057 | 59.221
14.5 | 1.11 | 0.02181 | -0.057 | 50.9
15 | 1.068 | 0.02548 | -0.056 | 41.934
15.5 | 1.024 | 0.03044 | -0.056 | 33.64
16 | 0.952 | 0.04845 | -0.053 | 19.648
16.5 | 0.896 | 0.06499 | -0.05 | 13.788

## 146. Re 20M Mach 0.00 (2)
BIGFOIL.COM POLAR EXPORT
SB95 9.5_2
SB95 9.5/2 |  |  |  | Cl Max: | 2.0764 | at alpha= | 20 | deg
XFOIL ncrit=9 |  |  |  | L/D Max: | 154.811 | at alpha= | 8 | deg
Re: | 20000000 |  |  | Cd Min: | 0.03384 | at alpha= | 20 | deg
Mach: | 0 |  |  | Cl=0 at alpha= | -2.1086 | deg
|  |  |  | @ Cl=0.1, Cd= | 0.0048648
|  |  |  | @ Cl=0.4, Cd= | 0.0049172
|  |  |  | @ Cl=0.6, Cd= | 0.0054529
alpha (deg) | Cl | Cd | Cm | Cl/Cd
-20 | -1.8418 | 0.02555 | -0.0572 | -72.0861
-19.5 | -1.8265 | 0.02347 | -0.0541 | -77.8228
-19 | -1.7951 | 0.02177 | -0.0525 | -82.4575
-18.5 | -1.7586 | 0.0203 | -0.0512 | -86.6305
-18 | -1.7186 | 0.01899 | -0.0502 | -90.5003
-17.5 | -1.6758 | 0.0178 | -0.0493 | -94.1461
-17 | -1.6309 | 0.01674 | -0.0486 | -97.4253
-16.5 | -1.5844 | 0.01575 | -0.048 | -100.5968
-16 | -1.5365 | 0.01483 | -0.0475 | -103.6076
-15.5 | -1.4875 | 0.01396 | -0.047 | -106.5544
-15 | -1.4389 | 0.0129 | -0.0466 | -111.5426
-14.5 | -1.3887 | 0.012 | -0.0462 | -115.725
-14 | -1.3373 | 0.01122 | -0.046 | -119.1889
-13.5 | -1.2833 | 0.01057 | -0.0461 | -121.4096
-13 | -1.2329 | 0.01014 | -0.0453 | -121.5878
-12.5 | -1.1798 | 0.00968 | -0.0451 | -121.8802
-12 | -1.1257 | 0.00926 | -0.045 | -121.5659
-11.5 | -1.0711 | 0.00885 | -0.045 | -121.0282
-11 | -1.016 | 0.00847 | -0.045 | -119.9528
-9.5 | -0.8488 | 0.00741 | -0.0453 | -114.5479
-9 | -0.7928 | 0.00701 | -0.0454 | -113.0956
-8.5 | -0.7364 | 0.00669 | -0.0456 | -110.0747
-8 | -0.6795 | 0.00645 | -0.0458 | -105.3488
-7.5 | -0.6225 | 0.00623 | -0.046 | -99.9197
-6.5 | -0.5079 | 0.00583 | -0.0465 | -87.1184
-6 | -0.4504 | 0.00561 | -0.0468 | -80.2852
-5.5 | -0.3928 | 0.00547 | -0.0471 | -71.8099
-5 | -0.335 | 0.00535 | -0.0474 | -62.6168
-4.5 | -0.2772 | 0.00522 | -0.0477 | -53.1034
-4 | -0.2193 | 0.00514 | -0.0481 | -42.6654
-3.5 | -0.1614 | 0.00507 | -0.0484 | -31.8343
-3 | -0.1034 | 0.00501 | -0.0488 | -20.6387
-2.5 | -0.0454 | 0.00496 | -0.0492 | -9.1532
-2 | 0.0126 | 0.00492 | -0.0496 | 2.561
-1.5 | 0.0706 | 0.00488 | -0.05 | 14.4672
-1 | 0.1286 | 0.00485 | -0.0504 | 26.5155
-0.5 | 0.1865 | 0.00478 | -0.0508 | 39.0167
0 | 0.2443 | 0.00477 | -0.0513 | 51.2159
0.5 | 0.3021 | 0.00479 | -0.0517 | 63.0689
1 | 0.3597 | 0.00484 | -0.0521 | 74.3182
1.5 | 0.4171 | 0.00495 | -0.0525 | 84.2626
2 | 0.4744 | 0.00507 | -0.0529 | 93.57
2.5 | 0.5315 | 0.00523 | -0.0533 | 101.6252
3.5 | 0.6452 | 0.0056 | -0.0539 | 115.2143
4 | 0.7018 | 0.00579 | -0.0541 | 121.209
4.5 | 0.7585 | 0.00596 | -0.0544 | 127.2651
5 | 0.8147 | 0.00618 | -0.0546 | 131.8285
5.5 | 0.871 | 0.00637 | -0.0548 | 136.7347
6 | 0.927 | 0.00657 | -0.055 | 141.0959
6.5 | 0.9826 | 0.00677 | -0.0551 | 145.1403
7 | 1.0379 | 0.00694 | -0.0551 | 149.5533
7.5 | 1.0905 | 0.00708 | -0.0546 | 154.0254
8 | 1.1456 | 0.0074 | -0.0546 | 154.8108
8.5 | 1.2002 | 0.00776 | -0.0546 | 154.6649
9 | 1.2542 | 0.00816 | -0.0545 | 153.701
9.5 | 1.3081 | 0.00853 | -0.0544 | 153.3529
10 | 1.3616 | 0.00892 | -0.0543 | 152.6457
10.5 | 1.414 | 0.0094 | -0.0541 | 150.4255
11 | 1.4658 | 0.00992 | -0.0537 | 147.7621
11.5 | 1.5175 | 0.0104 | -0.0534 | 145.9135
12 | 1.5686 | 0.0109 | -0.053 | 143.9083
12.5 | 1.6188 | 0.01143 | -0.0525 | 141.6273
13 | 1.6679 | 0.01203 | -0.0518 | 138.6451
13.5 | 1.7153 | 0.01275 | -0.051 | 134.5333
14 | 1.7614 | 0.01352 | -0.0499 | 130.2811
14.5 | 1.8062 | 0.01431 | -0.0487 | 126.2194
15 | 1.8504 | 0.01507 | -0.0475 | 122.787
15.5 | 1.8926 | 0.01588 | -0.046 | 119.1814
16 | 1.9325 | 0.01675 | -0.0442 | 115.3731
16.5 | 1.9694 | 0.01771 | -0.042 | 111.2027
17 | 1.9977 | 0.01874 | -0.0384 | 106.6009
17.5 | 2.0175 | 0.02005 | -0.0339 | 100.6234
18 | 2.0365 | 0.02173 | -0.0302 | 93.7184
18.5 | 2.053 | 0.02383 | -0.0269 | 86.1519
19 | 2.0644 | 0.02658 | -0.0239 | 77.6674
19.5 | 2.0736 | 0.0298 | -0.0216 | 69.5839
20 | 2.0764 | 0.03384 | -0.0196 | 61.3593

## 147. Re 20M Mach 0.10 (1)
BIGFOIL.COM POLAR EXPORT
SB95 9.5_2
SB95 9.5/2 |  |  |  | Cl Max: | 1.241 | at alpha= | 11 | deg
JavaFoil+Calcfoil stall+Eppler ext transition |  |  |  | L/D Max: | 151.058 | at alpha= | 8 | deg
Re: | 20000000 |  |  | Cd Min: | 0.00559 | at alpha= | -0.5 | deg
Mach: | 0.1 |  |  | Cl=0 at alpha= | -2.1583 | deg
|  |  |  | @ Cl=0.1, Cd= | 0.0056327
|  |  |  | @ Cl=0.4, Cd= | 0.0056895
|  |  |  | @ Cl=0.6, Cd= | 0.0059463
alpha (deg) | Cl | Cd | Cm | Cl/Cd
-16 | -0.502 | 0.11078 | -0.021 | -4.536
-15.5 | -0.522 | 0.10542 | -0.021 | -4.95
-15 | -0.541 | 0.09951 | -0.022 | -5.437
-14.5 | -0.559 | 0.09328 | -0.022 | -5.993
-14 | -0.577 | 0.08574 | -0.023 | -6.728
-13.5 | -0.592 | 0.07979 | -0.024 | -7.422
-13 | -0.612 | 0.06794 | -0.027 | -9.005
-12.5 | -0.633 | 0.05505 | -0.03 | -11.492
-12 | -0.666 | 0.03538 | -0.034 | -18.827
-11.5 | -0.725 | 0.01456 | -0.039 | -49.793
-11 | -0.75 | 0.01131 | -0.041 | -66.316
-10.5 | -0.742 | 0.00758 | -0.041 | -97.776
-10 | -0.728 | 0.00734 | -0.041 | -99.163
-9.5 | -0.709 | 0.007 | -0.042 | -101.288
-9 | -0.684 | 0.00684 | -0.042 | -100.062
-8.5 | -0.653 | 0.0067 | -0.042 | -97.437
-8 | -0.616 | 0.00662 | -0.043 | -93.034
-7.5 | -0.575 | 0.00646 | -0.043 | -89.077
-7 | -0.532 | 0.00632 | -0.043 | -84.164
-6.5 | -0.485 | 0.00623 | -0.044 | -77.727
-6 | -0.435 | 0.00611 | -0.044 | -71.129
-5.5 | -0.383 | 0.00604 | -0.045 | -63.343
-5 | -0.329 | 0.00594 | -0.045 | -55.381
-4.5 | -0.273 | 0.00591 | -0.045 | -46.217
-4 | -0.216 | 0.00585 | -0.046 | -37.026
-3.5 | -0.159 | 0.0058 | -0.046 | -27.353
-3 | -0.1 | 0.00579 | -0.046 | -17.269
-2.5 | -0.041 | 0.00574 | -0.047 | -7.12
-2 | 0.019 | 0.00572 | -0.047 | 3.248
-1.5 | 0.078 | 0.00564 | -0.048 | 13.853
-1 | 0.138 | 0.00562 | -0.048 | 24.549
-0.5 | 0.198 | 0.00559 | -0.048 | 35.371
0 | 0.258 | 0.00562 | -0.049 | 45.864
0.5 | 0.317 | 0.00562 | -0.049 | 56.408
1 | 0.377 | 0.00567 | -0.05 | 66.452
1.5 | 0.436 | 0.00572 | -0.05 | 76.316
2 | 0.496 | 0.00578 | -0.05 | 85.777
2.5 | 0.555 | 0.00587 | -0.051 | 94.556
3 | 0.614 | 0.00597 | -0.051 | 102.743
3.5 | 0.672 | 0.00608 | -0.051 | 110.493
4 | 0.73 | 0.00625 | -0.052 | 116.718
4.5 | 0.786 | 0.00638 | -0.052 | 123.139
5 | 0.841 | 0.00654 | -0.053 | 128.643
5.5 | 0.895 | 0.00668 | -0.053 | 133.938
6 | 0.946 | 0.00679 | -0.053 | 139.294
6.5 | 0.995 | 0.00698 | -0.054 | 142.565
7 | 1.042 | 0.00713 | -0.054 | 146.217
7.5 | 1.085 | 0.00727 | -0.055 | 149.347
8 | 1.125 | 0.00745 | -0.055 | 151.058
8.5 | 1.161 | 0.00772 | -0.055 | 150.346
9 | 1.188 | 0.00792 | -0.056 | 150.024
9.5 | 1.211 | 0.00813 | -0.056 | 148.92
10 | 1.227 | 0.0084 | -0.056 | 146.087
10.5 | 1.237 | 0.00865 | -0.057 | 142.91
11 | 1.241 | 0.01348 | -0.057 | 92.055
11.5 | 1.238 | 0.01396 | -0.058 | 88.683
12 | 1.23 | 0.01476 | -0.058 | 83.332
12.5 | 1.216 | 0.0156 | -0.058 | 77.924
13 | 1.181 | 0.01672 | -0.058 | 70.618
13.5 | 1.143 | 0.01874 | -0.057 | 60.987
14 | 1.107 | 0.02043 | -0.057 | 54.192
14.5 | 1.064 | 0.02351 | -0.057 | 45.264
15 | 1.015 | 0.02841 | -0.056 | 35.72
15.5 | 0.938 | 0.04625 | -0.053 | 20.272
16 | 0.875 | 0.06444 | -0.05 | 13.577

## 148. Re 20M Mach 0.10 (2)
BIGFOIL.COM POLAR EXPORT
SB95 9.5_2
SB95 9.5/2 |  |  |  | Cl Max: | 2.0551 | at alpha= | 19.5 | deg
XFOIL ncrit=9 |  |  |  | L/D Max: | 154.859 | at alpha= | 8 | deg
Re: | 20000000 |  |  | Cd Min: | 0.03955 | at alpha= | 20 | deg
Mach: | 0.1 |  |  | Cl=0 at alpha= | -2.1079 | deg
|  |  |  | @ Cl=0.1, Cd= | 0.0048651
|  |  |  | @ Cl=0.4, Cd= | 0.0049161
|  |  |  | @ Cl=0.6, Cd= | 0.0054555
alpha (deg) | Cl | Cd | Cm | Cl/Cd
-20 | -1.7916 | 0.03393 | -0.0601 | -52.8028
-19.5 | -1.7991 | 0.02799 | -0.0625 | -64.2765
-19 | -1.7978 | 0.0249 | -0.0593 | -72.2008
-18.5 | -1.7694 | 0.02281 | -0.0574 | -77.5712
-18 | -1.7337 | 0.02105 | -0.0557 | -82.361
-17.5 | -1.693 | 0.01955 | -0.0544 | -86.5985
-17 | -1.6492 | 0.01821 | -0.0532 | -90.5656
-16.5 | -1.6032 | 0.01698 | -0.0522 | -94.417
-16 | -1.5554 | 0.01585 | -0.0513 | -98.1325
-15.5 | -1.506 | 0.01482 | -0.0505 | -101.6194
-15 | -1.4554 | 0.01387 | -0.0498 | -104.9315
-14.5 | -1.4046 | 0.01283 | -0.0492 | -109.4778
-14 | -1.3528 | 0.01187 | -0.0486 | -113.968
-13.5 | -1.2989 | 0.01102 | -0.0484 | -117.8675
-13 | -1.2474 | 0.01045 | -0.0474 | -119.3684
-12.5 | -1.1933 | 0.00994 | -0.047 | -120.0503
-12 | -1.1382 | 0.00947 | -0.0467 | -120.1901
-11.5 | -1.0826 | 0.00903 | -0.0465 | -119.8893
-11 | -1.0265 | 0.00862 | -0.0464 | -119.0835
-9 | -0.7999 | 0.00711 | -0.0463 | -112.5035
-8.5 | -0.7428 | 0.00676 | -0.0463 | -109.8817
-8 | -0.6853 | 0.00649 | -0.0465 | -105.5932
-7.5 | -0.6276 | 0.00626 | -0.0466 | -100.2556
-6.5 | -0.5118 | 0.00586 | -0.047 | -87.3379
-6 | -0.4538 | 0.00563 | -0.0472 | -80.6039
-5.5 | -0.3957 | 0.00548 | -0.0475 | -72.208
-5 | -0.3374 | 0.00536 | -0.0478 | -62.9478
-4.5 | -0.2792 | 0.00523 | -0.0481 | -53.3843
-4 | -0.2209 | 0.00515 | -0.0484 | -42.8932
-3.5 | -0.1625 | 0.00507 | -0.0488 | -32.0513
-3 | -0.1042 | 0.00501 | -0.0491 | -20.7984
-2.5 | -0.0458 | 0.00496 | -0.0495 | -9.2339
-2 | 0.0126 | 0.00492 | -0.0499 | 2.561
-1.5 | 0.071 | 0.00488 | -0.0503 | 14.5492
-1 | 0.1293 | 0.00485 | -0.0507 | 26.6598
-0.5 | 0.1876 | 0.00478 | -0.0511 | 39.2469
0 | 0.2457 | 0.00477 | -0.0515 | 51.5094
0.5 | 0.3039 | 0.00478 | -0.052 | 63.5774
1 | 0.3618 | 0.00484 | -0.0524 | 74.7521
2 | 0.4772 | 0.00507 | -0.0532 | 94.1223
2.5 | 0.5346 | 0.00524 | -0.0535 | 102.0229
3 | 0.5919 | 0.00543 | -0.0538 | 109.0055
3.5 | 0.6491 | 0.00561 | -0.0541 | 115.7041
4 | 0.7061 | 0.00581 | -0.0544 | 121.5318
4.5 | 0.7632 | 0.00598 | -0.0546 | 127.6254
5 | 0.8198 | 0.0062 | -0.0548 | 132.2258
5.5 | 0.8765 | 0.00639 | -0.0549 | 137.1674
6 | 0.933 | 0.0066 | -0.055 | 141.3636
6.5 | 0.9891 | 0.0068 | -0.0551 | 145.4559
7 | 1.045 | 0.00698 | -0.0551 | 149.7135
7.5 | 1.098 | 0.00713 | -0.0545 | 153.9972
8 | 1.1537 | 0.00745 | -0.0545 | 154.8591
8.5 | 1.2087 | 0.00783 | -0.0544 | 154.3678
9 | 1.2634 | 0.00823 | -0.0542 | 153.5115
9.5 | 1.318 | 0.00861 | -0.0541 | 153.0778
10 | 1.372 | 0.00903 | -0.0538 | 151.938
10.5 | 1.425 | 0.00955 | -0.0534 | 149.2147
11 | 1.4776 | 0.01007 | -0.0529 | 146.7329
11.5 | 1.5301 | 0.01055 | -0.0525 | 145.0332
12 | 1.5818 | 0.01108 | -0.0519 | 142.7617
12.5 | 1.6325 | 0.01166 | -0.0512 | 140.0086
13 | 1.6817 | 0.01235 | -0.0503 | 136.17
13.5 | 1.7294 | 0.01312 | -0.0492 | 131.814
14 | 1.7759 | 0.01394 | -0.0479 | 127.396
14.5 | 1.8218 | 0.01471 | -0.0465 | 123.8477
15 | 1.866 | 0.01553 | -0.0449 | 120.1545
15.5 | 1.9079 | 0.01642 | -0.043 | 116.1937
16 | 1.947 | 0.01739 | -0.0408 | 111.9609
16.5 | 1.9803 | 0.01846 | -0.0377 | 107.2752
17 | 2.0006 | 0.01975 | -0.0327 | 101.2962
17.5 | 2.0195 | 0.02147 | -0.0285 | 94.0615
18 | 2.0357 | 0.02366 | -0.0248 | 86.0397
18.5 | 2.0462 | 0.02658 | -0.0216 | 76.9827
19 | 2.0517 | 0.03025 | -0.0189 | 67.8248
19.5 | 2.0551 | 0.03442 | -0.017 | 59.7066
20 | 2.0519 | 0.03955 | -0.0157 | 51.8812

## 149. Re 20M Mach 0.25 (1)
BIGFOIL.COM POLAR EXPORT
SB95 9.5_2
SB95 9.5/2 |  |  |  | Cl Max: | 1.194 | at alpha= | 9.5 | deg
JavaFoil+Calcfoil stall+Eppler ext transition |  |  |  | L/D Max: | 147.547 | at alpha= | 8 | deg
Re: | 20000000 |  |  | Cd Min: | 0.00564 | at alpha= | -0.5 | deg
Mach: | 0.25 |  |  | Cl=0 at alpha= | -2.1557 | deg
|  |  |  | @ Cl=0.1, Cd= | 0.0056703
|  |  |  | @ Cl=0.4, Cd= | 0.0057107
|  |  |  | @ Cl=0.6, Cd= | 0.0059739
alpha (deg) | Cl | Cd | Cm | Cl/Cd
-14.5 | -0.255 | 0.10132 | -0.021 | -2.517
-14 | -0.31 | 0.09683 | -0.021 | -3.203
-13.5 | -0.359 | 0.09145 | -0.021 | -3.931
-13 | -0.405 | 0.08486 | -0.022 | -4.772
-12.5 | -0.444 | 0.08096 | -0.022 | -5.483
-12 | -0.479 | 0.07452 | -0.023 | -6.427
-11.5 | -0.51 | 0.06733 | -0.025 | -7.569
-11 | -0.539 | 0.05679 | -0.028 | -9.483
-10.5 | -0.586 | 0.03308 | -0.035 | -17.705
-10 | -0.66 | 0.01191 | -0.042 | -55.402
-9.5 | -0.671 | 0.00738 | -0.043 | -90.989
-9 | -0.661 | 0.00714 | -0.043 | -92.636
-8.5 | -0.64 | 0.00693 | -0.044 | -92.344
-8 | -0.61 | 0.0068 | -0.044 | -89.807
-7.5 | -0.575 | 0.00663 | -0.044 | -86.811
-7 | -0.535 | 0.00644 | -0.045 | -83.074
-6.5 | -0.491 | 0.00632 | -0.045 | -77.634
-6 | -0.442 | 0.00619 | -0.045 | -71.413
-5.5 | -0.391 | 0.00612 | -0.046 | -63.789
-5 | -0.336 | 0.00601 | -0.046 | -55.94
-4.5 | -0.28 | 0.00595 | -0.047 | -47.05
-4 | -0.222 | 0.00591 | -0.047 | -37.56
-3.5 | -0.163 | 0.00583 | -0.047 | -27.923
-3 | -0.103 | 0.00581 | -0.048 | -17.66
-2.5 | -0.042 | 0.00578 | -0.048 | -7.259
-2 | 0.019 | 0.00575 | -0.049 | 3.319
-1.5 | 0.08 | 0.00568 | -0.049 | 14.153
-1 | 0.142 | 0.00565 | -0.049 | 25.079
-0.5 | 0.203 | 0.00564 | -0.05 | 35.994
0 | 0.265 | 0.00565 | -0.05 | 46.869
0.5 | 0.326 | 0.00566 | -0.051 | 57.629
1 | 0.387 | 0.0057 | -0.051 | 67.913
1.5 | 0.448 | 0.00575 | -0.051 | 77.936
2 | 0.509 | 0.00584 | -0.052 | 87.199
2.5 | 0.57 | 0.00591 | -0.052 | 96.513
3 | 0.631 | 0.00604 | -0.053 | 104.332
3.5 | 0.69 | 0.00616 | -0.053 | 112.126
4 | 0.749 | 0.00634 | -0.053 | 118.227
4.5 | 0.807 | 0.00647 | -0.054 | 124.663
5 | 0.863 | 0.00664 | -0.054 | 130.038
5.5 | 0.917 | 0.0068 | -0.054 | 134.775
6 | 0.968 | 0.00693 | -0.055 | 139.722
6.5 | 1.017 | 0.00715 | -0.055 | 142.294
7 | 1.061 | 0.00729 | -0.056 | 145.614
7.5 | 1.102 | 0.00751 | -0.056 | 146.806
8 | 1.138 | 0.00771 | -0.056 | 147.547
8.5 | 1.167 | 0.00798 | -0.057 | 146.222
9 | 1.185 | 0.00822 | -0.057 | 144.183
9.5 | 1.194 | 0.00854 | -0.058 | 139.783
10 | 1.194 | 0.00883 | -0.058 | 135.211
10.5 | 1.183 | 0.00914 | -0.058 | 129.409
11 | 1.162 | 0.01464 | -0.059 | 79.35
11.5 | 1.13 | 0.01535 | -0.059 | 73.595
12 | 1.067 | 0.0173 | -0.058 | 61.688
12.5 | 1.001 | 0.02006 | -0.058 | 49.877
13 | 0.908 | 0.02872 | -0.055 | 31.615
13.5 | 0.79 | 0.05345 | -0.05 | 14.779
14 | 0.729 | 0.05206 | -0.051 | 14.005
14.5 | 0.631 | 0.07479 | -0.046 | 8.436

## 150. Re 20M Mach 0.25 (2)
BIGFOIL.COM POLAR EXPORT
SB95 9.5_2
SB95 9.5/2 |  |  |  | Cl Max: | 1.973 | at alpha= | 17 | deg
XFOIL ncrit=9 |  |  |  | L/D Max: | 154.722 | at alpha= | 7.5 | deg
Re: | 20000000 |  |  | Cd Min: | 0.23152 | at alpha= | -19.5 | deg
Mach: | 0.25 |  |  | Cl=0 at alpha= | -2.1058 | deg
|  |  |  | @ Cl=0.1, Cd= | 0.0048666
|  |  |  | @ Cl=0.4, Cd= | 0.0048888
|  |  |  | @ Cl=0.6, Cd= | 0.0054296
alpha (deg) | Cl | Cd | Cm | Cl/Cd
-19.5 | -0.8244 | 0.23152 | 0.0684 | -3.5608
-19 | -0.8081 | 0.22465 | 0.064 | -3.5972
-18.5 | -0.7922 | 0.2178 | 0.0597 | -3.6373
-18 | -0.777 | 0.21072 | 0.0555 | -3.6874
-17.5 | -0.8175 | 0.18409 | 0.0419 | -4.4408
-17 | -0.8747 | 0.15902 | 0.0275 | -5.5006
-16.5 | -1.1158 | 0.10531 | -0.0089 | -10.5954
-16 | -1.2713 | 0.07453 | -0.0304 | -17.0576
-15.5 | -1.3661 | 0.04903 | -0.0506 | -27.8625
-15 | -1.4044 | 0.03372 | -0.0683 | -41.6489
-14.5 | -1.433 | 0.02579 | -0.0684 | -55.5642
-14 | -1.4198 | 0.01962 | -0.0664 | -72.3649
-13.5 | -1.3782 | 0.01613 | -0.0642 | -85.4433
-13 | -1.3268 | 0.01402 | -0.0617 | -94.6362
-12.5 | -1.2703 | 0.01254 | -0.0596 | -101.2998
-12 | -1.2109 | 0.01139 | -0.0579 | -106.3126
-11.5 | -1.1502 | 0.01048 | -0.0564 | -109.7519
-11 | -1.0887 | 0.00974 | -0.0552 | -111.7762
-10.5 | -1.0269 | 0.00912 | -0.0541 | -112.5987
-10 | -0.9651 | 0.00857 | -0.0531 | -112.6138
-9.5 | -0.9031 | 0.00811 | -0.0523 | -111.3564
-9 | -0.8414 | 0.00768 | -0.0517 | -109.5573
-8.5 | -0.7799 | 0.00722 | -0.0511 | -108.0194
-8 | -0.7185 | 0.00681 | -0.0506 | -105.5066
-7.5 | -0.6571 | 0.00647 | -0.0503 | -101.5611
-7 | -0.5957 | 0.00621 | -0.0501 | -95.9259
-6.5 | -0.5344 | 0.00599 | -0.0499 | -89.2154
-6 | -0.4732 | 0.00577 | -0.0498 | -82.0104
-5.5 | -0.4122 | 0.00556 | -0.0499 | -74.1367
-5 | -0.3511 | 0.0054 | -0.0499 | -65.0185
-4.5 | -0.2902 | 0.00529 | -0.0501 | -54.8582
-4 | -0.2295 | 0.00518 | -0.0502 | -44.305
-3.5 | -0.1688 | 0.0051 | -0.0505 | -33.098
-3 | -0.1082 | 0.00504 | -0.0507 | -21.4683
-2.5 | -0.0477 | 0.00498 | -0.0511 | -9.5783
-2 | 0.0128 | 0.00493 | -0.0514 | 2.5963
-1.5 | 0.0731 | 0.00488 | -0.0518 | 14.9795
-1 | 0.1334 | 0.00485 | -0.0521 | 27.5052
-0.5 | 0.1936 | 0.00478 | -0.0526 | 40.5021
0 | 0.2537 | 0.00476 | -0.053 | 53.2983
1 | 0.3735 | 0.00484 | -0.0539 | 77.1694
1.5 | 0.4332 | 0.00495 | -0.0542 | 87.5152
2 | 0.4928 | 0.00508 | -0.0546 | 97.0079
2.5 | 0.5522 | 0.00526 | -0.0549 | 104.981
3 | 0.6114 | 0.00547 | -0.0551 | 111.7733
3.5 | 0.6707 | 0.00566 | -0.0553 | 118.4982
4.5 | 0.7891 | 0.00609 | -0.0556 | 129.5731
5 | 0.8484 | 0.00629 | -0.0556 | 134.8808
5.5 | 0.9075 | 0.00651 | -0.0556 | 139.4009
6 | 0.9666 | 0.00673 | -0.0555 | 143.6256
6.5 | 1.0255 | 0.00697 | -0.0552 | 147.1306
7 | 1.084 | 0.0072 | -0.0549 | 150.5556
7.5 | 1.1403 | 0.00737 | -0.0539 | 154.7218
8 | 1.1989 | 0.00777 | -0.0535 | 154.2986
8.5 | 1.2573 | 0.0082 | -0.0529 | 153.3293
9 | 1.3158 | 0.00862 | -0.0522 | 152.645
9.5 | 1.3736 | 0.00913 | -0.0514 | 150.4491
10 | 1.4308 | 0.00971 | -0.0504 | 147.3532
10.5 | 1.4881 | 0.01025 | -0.0493 | 145.1805
11 | 1.545 | 0.01084 | -0.048 | 142.5277
11.5 | 1.6008 | 0.01153 | -0.0465 | 138.8378
12 | 1.6551 | 0.01235 | -0.0447 | 134.0162
12.5 | 1.7079 | 0.01326 | -0.0426 | 128.8009
13 | 1.7598 | 0.0142 | -0.0402 | 123.9296
13.5 | 1.8101 | 0.0152 | -0.0376 | 119.0855
14 | 1.8573 | 0.01633 | -0.0345 | 113.7355
14.5 | 1.8999 | 0.01765 | -0.0307 | 107.6431
15 | 1.9295 | 0.01916 | -0.0251 | 100.7046
15.5 | 1.9479 | 0.02119 | -0.019 | 91.9254
16 | 1.9631 | 0.02396 | -0.0139 | 81.9324
16.5 | 1.9722 | 0.02764 | -0.0098 | 71.3531
17 | 1.973 | 0.03248 | -0.0067 | 60.7451
17.5 | 1.9643 | 0.03873 | -0.005 | 50.7178
18 | 1.9453 | 0.04662 | -0.005 | 41.7267
18.5 | 1.9156 | 0.05657 | -0.0072 | 33.8625
19 | 1.8768 | 0.0685 | -0.0114 | 27.3985
19.5 | 1.83 | 0.08213 | -0.0174 | 22.2817
20 | 1.7743 | 0.0975 | -0.0248 | 18.1979

## 151. Re 20M Mach 0.50 (1)
BIGFOIL.COM POLAR EXPORT
SB95 9.5_2
SB95 9.5/2 |  |  |  | Cl Max: | 1.208 | at alpha= | 20 | deg
JavaFoil+Calcfoil stall+Eppler ext transition |  |  |  | L/D Max: | 135.643 | at alpha= | 6 | deg
Re: | 20000000 |  |  | Cd Min: | 0.0058 | at alpha= | -0.5 | deg
Mach: | 0.5 |  |  | Cl=0 at alpha= | -2.1544 | deg
|  |  |  | @ Cl=0.1, Cd= | 0.0058612
|  |  |  | @ Cl=0.4, Cd= | 0.0058713
|  |  |  | @ Cl=0.6, Cd= | 0.0060947
alpha (deg) | Cl | Cd | Cm | Cl/Cd
-20 | -0.977 | 0.17352 | -0.025 | -5.631
-19.5 | -0.949 | 0.17049 | -0.025 | -5.568
-19 | -0.921 | 0.16618 | -0.025 | -5.544
-18.5 | -0.893 | 0.16001 | -0.024 | -5.584
-18 | -0.866 | 0.15732 | -0.024 | -5.506
-17.5 | -0.84 | 0.14472 | -0.024 | -5.802
-17 | -0.813 | 0.14344 | -0.025 | -5.667
-16.5 | -0.786 | 0.13845 | -0.025 | -5.678
-16 | -0.759 | 0.13336 | -0.025 | -5.694
-15.5 | -0.734 | 0.11439 | -0.026 | -6.415
-15 | -0.707 | 0.10708 | -0.026 | -6.604
-14.5 | -0.68 | 0.10222 | -0.026 | -6.649
-14 | -0.652 | 0.09915 | -0.025 | -6.573
-13.5 | -0.625 | 0.08946 | -0.026 | -6.984
-13 | -0.597 | 0.08518 | -0.025 | -7.007
-12.5 | -0.57 | 0.07958 | -0.026 | -7.165
-12 | -0.543 | 0.07593 | -0.026 | -7.145
-11.5 | -0.514 | 0.07777 | -0.025 | -6.612
-11 | -0.49 | 0.06804 | -0.028 | -7.202
-10.5 | -0.474 | 0.05274 | -0.033 | -8.996
-10 | -0.486 | 0.02408 | -0.042 | -20.171
-9.5 | -0.499 | 0.01144 | -0.048 | -43.639
-9 | -0.377 | 0.05869 | -0.025 | -6.423
-8.5 | -0.354 | 0.04997 | -0.03 | -7.083
-8 | -0.398 | 0.00754 | -0.049 | -52.777
-7.5 | -0.364 | 0.00727 | -0.05 | -50.069
-7 | -0.269 | 0.04465 | -0.028 | -6.019
-6.5 | -0.296 | 0.00708 | -0.05 | -41.837
-6 | -0.421 | 0.00679 | -0.051 | -61.937
-5.5 | -0.403 | 0.00656 | -0.051 | -61.317
-5 | -0.359 | 0.00639 | -0.052 | -56.26
-4.5 | -0.305 | 0.00624 | -0.052 | -48.858
-4 | -0.245 | 0.00614 | -0.053 | -39.809
-3.5 | -0.181 | 0.00607 | -0.053 | -29.762
-3 | -0.114 | 0.006 | -0.053 | -19.046
-2.5 | -0.047 | 0.00595 | -0.054 | -7.863
-2 | 0.021 | 0.00591 | -0.054 | 3.603
-1.5 | 0.09 | 0.00587 | -0.055 | 15.287
-1 | 0.158 | 0.00581 | -0.055 | 27.246
-0.5 | 0.227 | 0.0058 | -0.056 | 39.155
0 | 0.296 | 0.00581 | -0.056 | 50.968
0.5 | 0.364 | 0.00584 | -0.056 | 62.42
1 | 0.433 | 0.0059 | -0.057 | 73.333
1.5 | 0.501 | 0.00598 | -0.057 | 83.807
2 | 0.569 | 0.00604 | -0.058 | 94.159
2.5 | 0.637 | 0.00616 | -0.058 | 103.4
3 | 0.704 | 0.00635 | -0.059 | 110.766
3.5 | 0.77 | 0.00653 | -0.059 | 117.966
4 | 0.834 | 0.00676 | -0.06 | 123.347
4.5 | 0.896 | 0.00699 | -0.06 | 128.151
5 | 0.954 | 0.00722 | -0.06 | 132.066
5.5 | 1.005 | 0.00744 | -0.061 | 135.099
6 | 1.046 | 0.00771 | -0.061 | 135.643
6.5 | 1.072 | 0.008 | -0.062 | 134.005
7 | 1.069 | 0.00848 | -0.062 | 126.085
7.5 | 0.99 | 0.01343 | -0.063 | 73.681
8 | 0.691 | 0.0097 | -0.063 | 71.242
8.5 | 0.724 | 0.00954 | -0.064 | 75.895
9 | 0.758 | 0.01609 | -0.064 | 47.098
9.5 | 0.644 | 0.06222 | -0.038 | 10.354
10 | 0.812 | 0.01711 | -0.064 | 47.49
10.5 | 0.829 | 0.02024 | -0.063 | 40.948
11 | 0.759 | 0.05526 | -0.05 | 13.728
11.5 | 0.755 | 0.0734 | -0.041 | 10.289
12 | 0.789 | 0.0742 | -0.044 | 10.628
12.5 | 0.847 | 0.06124 | -0.052 | 13.831
13 | 0.877 | 0.06382 | -0.053 | 13.742
13.5 | 0.879 | 0.08329 | -0.048 | 10.558
14 | 0.882 | 0.11685 | -0.039 | 7.55
14.5 | 0.909 | 0.1237 | -0.039 | 7.347
15 | 0.938 | 0.12644 | -0.041 | 7.417
15.5 | 0.966 | 0.12869 | -0.042 | 7.508
16 | 0.995 | 0.13307 | -0.043 | 7.476
16.5 | 1.023 | 0.13686 | -0.044 | 7.478
17 | 1.052 | 0.14368 | -0.046 | 7.322
17.5 | 1.077 | 0.15307 | -0.045 | 7.035
18 | 1.099 | 0.17217 | -0.044 | 6.382
18.5 | 1.125 | 0.18334 | -0.045 | 6.135
19 | 1.153 | 0.18703 | -0.046 | 6.165
19.5 | 1.181 | 0.19026 | -0.047 | 6.206
20 | 1.208 | 0.19862 | -0.047 | 6.084

## 152. Re 20M Mach 0.50 (2)
BIGFOIL.COM POLAR EXPORT
SB95 9.5_2
SB95 9.5/2 |  |  |  | Cl Max: | 1.5807 | at alpha= | 8.5 | deg
XFOIL ncrit=9 |  |  |  | L/D Max: | 155.098 | at alpha= | 7 | deg
Re: | 20000000 |  |  | Cd Min: | 0.01716 | at alpha= | 8.5 | deg
Mach: | 0.5 |  |  | Cl=0 at alpha= | -99 | deg
|  |  |  | @ Cl=0.1, Cd= | 0.00476
|  |  |  | @ Cl=0.4, Cd= | 0.004843
|  |  |  | @ Cl=0.6, Cd= | 0.0052887
alpha (deg) | Cl | Cd | Cm | Cl/Cd
0 | 0.2894 | 0.00476 | -0.0595 | 60.7983
0.5 | 0.358 | 0.0048 | -0.0599 | 74.5833
1 | 0.4263 | 0.00487 | -0.0603 | 87.5359
1.5 | 0.4949 | 0.00496 | -0.0605 | 99.7782
2 | 0.5631 | 0.00517 | -0.0607 | 108.9168
2.5 | 0.6315 | 0.00539 | -0.0607 | 117.1614
3 | 0.7 | 0.00566 | -0.0606 | 123.6749
3.5 | 0.7687 | 0.00596 | -0.0603 | 128.9765
4 | 0.8381 | 0.00624 | -0.0597 | 134.3109
4.5 | 0.908 | 0.00654 | -0.059 | 138.8379
5 | 0.9787 | 0.00684 | -0.058 | 143.0848
5.5 | 1.0502 | 0.00716 | -0.0568 | 146.676
6 | 1.1228 | 0.00748 | -0.0552 | 150.107
6.5 | 1.196 | 0.00783 | -0.0531 | 152.7458
7 | 1.2687 | 0.00818 | -0.0503 | 155.0978
8.5 | 1.5807 | 0.01716 | -0.0453 | 92.1154