## index
index | Re | Mach | Datasource
1 | 50000 | 0 | JavaFoil+Calcfoil stall+Eppler ext transition
2 | 50000 | 0 | XFOIL ncrit=9
3 | 50000 | 0.1 | JavaFoil+Calcfoil stall+Eppler ext transition
4 | 50000 | 0.1 | XFOIL ncrit=9
5 | 50000 | 0.25 | JavaFoil+Calcfoil stall+Eppler ext transition
6 | 50000 | 0.25 | XFOIL ncrit=9
7 | 50000 | 0.5 | JavaFoil+Calcfoil stall+Eppler ext transition
8 | 50000 | 0.5 | XFOIL ncrit=9
9 | 100000 | 0 | JavaFoil+Calcfoil stall+Eppler ext transition
10 | 100000 | 0 | XFOIL ncrit=9
11 | 100000 | 0.1 | JavaFoil+Calcfoil stall+Eppler ext transition
12 | 100000 | 0.1 | XFOIL ncrit=9
13 | 100000 | 0.25 | JavaFoil+Calcfoil stall+Eppler ext transition
14 | 100000 | 0.25 | XFOIL ncrit=9
15 | 100000 | 0.5 | JavaFoil+Calcfoil stall+Eppler ext transition
16 | 100000 | 0.5 | XFOIL ncrit=9
17 | 250000 | 0 | JavaFoil+Calcfoil stall+Eppler ext transition
18 | 250000 | 0 | XFOIL ncrit=9
19 | 250000 | 0.1 | JavaFoil+Calcfoil stall+Eppler ext transition
20 | 250000 | 0.1 | XFOIL ncrit=9
21 | 250000 | 0.25 | JavaFoil+Calcfoil stall+Eppler ext transition
22 | 250000 | 0.25 | XFOIL ncrit=9
23 | 250000 | 0.5 | JavaFoil+Calcfoil stall+Eppler ext transition
24 | 250000 | 0.5 | XFOIL ncrit=9
25 | 500000 | 0 | JavaFoil+Calcfoil stall+Eppler ext transition
26 | 500000 | 0 | XFOIL ncrit=9
27 | 500000 | 0.1 | JavaFoil+Calcfoil stall+Eppler ext transition
28 | 500000 | 0.1 | XFOIL ncrit=9
29 | 500000 | 0.25 | JavaFoil+Calcfoil stall+Eppler ext transition
30 | 500000 | 0.25 | XFOIL ncrit=9
31 | 500000 | 0.5 | JavaFoil+Calcfoil stall+Eppler ext transition
32 | 500000 | 0.5 | XFOIL ncrit=9
33 | 750000 | 0 | JavaFoil+Calcfoil stall+Eppler ext transition
34 | 750000 | 0 | XFOIL ncrit=9
35 | 750000 | 0.1 | JavaFoil+Calcfoil stall+Eppler ext transition
36 | 750000 | 0.1 | XFOIL ncrit=9
37 | 750000 | 0.25 | JavaFoil+Calcfoil stall+Eppler ext transition
38 | 750000 | 0.25 | XFOIL ncrit=9
39 | 750000 | 0.5 | JavaFoil+Calcfoil stall+Eppler ext transition
40 | 750000 | 0.5 | XFOIL ncrit=9
41 | 1000000 | 0 | JavaFoil+Calcfoil stall+Eppler ext transition
42 | 1000000 | 0 | XFOIL ncrit=9
43 | 1000000 | 0.1 | JavaFoil+Calcfoil stall+Eppler ext transition
44 | 1000000 | 0.1 | XFOIL ncrit=9
45 | 1000000 | 0.25 | JavaFoil+Calcfoil stall+Eppler ext transition
46 | 1000000 | 0.25 | XFOIL ncrit=9
47 | 1000000 | 0.5 | JavaFoil+Calcfoil stall+Eppler ext transition
48 | 1000000 | 0.5 | XFOIL ncrit=9
49 | 2000000 | 0 | JavaFoil+Calcfoil stall+Eppler ext transition
50 | 2000000 | 0 | XFOIL ncrit=9
51 | 2000000 | 0.1 | JavaFoil+Calcfoil stall+Eppler ext transition
52 | 2000000 | 0.1 | XFOIL ncrit=9
53 | 2000000 | 0.25 | JavaFoil+Calcfoil stall+Eppler ext transition
54 | 2000000 | 0.25 | XFOIL ncrit=9
55 | 2000000 | 0.5 | JavaFoil+Calcfoil stall+Eppler ext transition
56 | 2000000 | 0.5 | XFOIL ncrit=9
57 | 3000000 | 0 | JavaFoil+Calcfoil stall+Eppler ext transition
58 | 3000000 | 0 | XFOIL ncrit=9
59 | 3000000 | 0.1 | JavaFoil+Calcfoil stall+Eppler ext transition
60 | 3000000 | 0.1 | XFOIL ncrit=9
61 | 3000000 | 0.25 | JavaFoil+Calcfoil stall+Eppler ext transition
62 | 3000000 | 0.25 | XFOIL ncrit=9
63 | 3000000 | 0.5 | JavaFoil+Calcfoil stall+Eppler ext transition
64 | 3000000 | 0.5 | XFOIL ncrit=9
65 | 4000000 | 0 | JavaFoil+Calcfoil stall+Eppler ext transition
66 | 4000000 | 0 | XFOIL ncrit=9
67 | 4000000 | 0.1 | JavaFoil+Calcfoil stall+Eppler ext transition
68 | 4000000 | 0.1 | XFOIL ncrit=9
69 | 4000000 | 0.25 | JavaFoil+Calcfoil stall+Eppler ext transition
70 | 4000000 | 0.25 | XFOIL ncrit=9
71 | 4000000 | 0.5 | JavaFoil+Calcfoil stall+Eppler ext transition
72 | 4000000 | 0.5 | XFOIL ncrit=9
73 | 5000000 | 0 | JavaFoil+Calcfoil stall+Eppler ext transition
74 | 5000000 | 0 | XFOIL ncrit=9
75 | 5000000 | 0.1 | JavaFoil+Calcfoil stall+Eppler ext transition
76 | 5000000 | 0.1 | XFOIL ncrit=9
77 | 5000000 | 0.25 | JavaFoil+Calcfoil stall+Eppler ext transition
78 | 5000000 | 0.25 | XFOIL ncrit=9
79 | 5000000 | 0.5 | JavaFoil+Calcfoil stall+Eppler ext transition
80 | 5000000 | 0.5 | XFOIL ncrit=9
81 | 6000000 | 0 | JavaFoil+Calcfoil stall+Eppler ext transition
82 | 6000000 | 0 | XFOIL ncrit=9
83 | 6000000 | 0.1 | JavaFoil+Calcfoil stall+Eppler ext transition
84 | 6000000 | 0.1 | XFOIL ncrit=9
85 | 6000000 | 0.25 | JavaFoil+Calcfoil stall+Eppler ext transition
86 | 6000000 | 0.25 | XFOIL ncrit=9
87 | 6000000 | 0.5 | JavaFoil+Calcfoil stall+Eppler ext transition
88 | 6000000 | 0.5 | XFOIL ncrit=9
89 | 7000000 | 0 | JavaFoil+Calcfoil stall+Eppler ext transition
90 | 7000000 | 0 | XFOIL ncrit=9
91 | 7000000 | 0.1 | JavaFoil+Calcfoil stall+Eppler ext transition
92 | 7000000 | 0.1 | XFOIL ncrit=9
93 | 7000000 | 0.25 | JavaFoil+Calcfoil stall+Eppler ext transition
94 | 7000000 | 0.25 | XFOIL ncrit=9
95 | 7000000 | 0.5 | JavaFoil+Calcfoil stall+Eppler ext transition
96 | 7000000 | 0.5 | XFOIL ncrit=9
97 | 8000000 | 0 | JavaFoil+Calcfoil stall+Eppler ext transition
98 | 8000000 | 0 | XFOIL ncrit=9
99 | 8000000 | 0.1 | JavaFoil+Calcfoil stall+Eppler ext transition
100 | 8000000 | 0.1 | XFOIL ncrit=9
101 | 8000000 | 0.25 | JavaFoil+Calcfoil stall+Eppler ext transition
102 | 8000000 | 0.25 | XFOIL ncrit=9
103 | 8000000 | 0.5 | JavaFoil+Calcfoil stall+Eppler ext transition
104 | 8000000 | 0.5 | XFOIL ncrit=9
105 | 10000000 | 0 | JavaFoil+Calcfoil stall+Eppler ext transition
106 | 10000000 | 0 | XFOIL ncrit=9
107 | 10000000 | 0.1 | JavaFoil+Calcfoil stall+Eppler ext transition
108 | 10000000 | 0.1 | XFOIL ncrit=9
109 | 10000000 | 0.25 | JavaFoil+Calcfoil stall+Eppler ext transition
110 | 10000000 | 0.25 | XFOIL ncrit=9
111 | 10000000 | 0.5 | JavaFoil+Calcfoil stall+Eppler ext transition
112 | 10000000 | 0.5 | XFOIL ncrit=9
113 | 12000000 | 0 | JavaFoil+Calcfoil stall+Eppler ext transition
114 | 12000000 | 0 | XFOIL ncrit=9
115 | 12000000 | 0.1 | JavaFoil+Calcfoil stall+Eppler ext transition
116 | 12000000 | 0.1 | XFOIL ncrit=9
117 | 12000000 | 0.25 | JavaFoil+Calcfoil stall+Eppler ext transition
118 | 12000000 | 0.25 | XFOIL ncrit=9
119 | 12000000 | 0.5 | JavaFoil+Calcfoil stall+Eppler ext transition
120 | 12000000 | 0.5 | XFOIL ncrit=9
121 | 14000000 | 0 | JavaFoil+Calcfoil stall+Eppler ext transition
122 | 14000000 | 0 | XFOIL ncrit=9
123 | 14000000 | 0.1 | JavaFoil+Calcfoil stall+Eppler ext transition
124 | 14000000 | 0.1 | XFOIL ncrit=9
125 | 14000000 | 0.25 | JavaFoil+Calcfoil stall+Eppler ext transition
126 | 14000000 | 0.25 | XFOIL ncrit=9
127 | 14000000 | 0.5 | JavaFoil+Calcfoil stall+Eppler ext transition
128 | 14000000 | 0.5 | XFOIL ncrit=9
129 | 16000000 | 0 | JavaFoil+Calcfoil stall+Eppler ext transition
130 | 16000000 | 0 | XFOIL ncrit=9
131 | 16000000 | 0.1 | JavaFoil+Calcfoil stall+Eppler ext transition
132 | 16000000 | 0.1 | XFOIL ncrit=9
133 | 16000000 | 0.25 | JavaFoil+Calcfoil stall+Eppler ext transition
134 | 16000000 | 0.25 | XFOIL ncrit=9
135 | 16000000 | 0.5 | JavaFoil+Calcfoil stall+Eppler ext transition
136 | 16000000 | 0.5 | XFOIL ncrit=9
137 | 18000000 | 0 | JavaFoil+Calcfoil stall+Eppler ext transition
138 | 18000000 | 0 | XFOIL ncrit=9
139 | 18000000 | 0.1 | JavaFoil+Calcfoil stall+Eppler ext transition
140 | 18000000 | 0.1 | XFOIL ncrit=9
141 | 18000000 | 0.25 | JavaFoil+Calcfoil stall+Eppler ext transition
142 | 18000000 | 0.25 | XFOIL ncrit=9
143 | 18000000 | 0.5 | JavaFoil+Calcfoil stall+Eppler ext transition
144 | 18000000 | 0.5 | XFOIL ncrit=9
145 | 20000000 | 0 | JavaFoil+Calcfoil stall+Eppler ext transition
146 | 20000000 | 0 | XFOIL ncrit=9
147 | 20000000 | 0.1 | JavaFoil+Calcfoil stall+Eppler ext transition
148 | 20000000 | 0.1 | XFOIL ncrit=9
149 | 20000000 | 0.25 | JavaFoil+Calcfoil stall+Eppler ext transition
150 | 20000000 | 0.25 | XFOIL ncrit=9
151 | 20000000 | 0.5 | JavaFoil+Calcfoil stall+Eppler ext transition
152 | 20000000 | 0.5 | XFOIL ncrit=9

## 1. Re 50k Mach 0.00 (1)
BIGFOIL.COM POLAR EXPORT
NACA64-614 a=0.5
NACA64-614 a=0.5 |  |  |  | Cl Max: | 1.342 | at alpha= | 8.5 | deg
JavaFoil+Calcfoil stall+Eppler ext transition |  |  |  | L/D Max: | 37.282 | at alpha= | 7.5 | deg
Re: | 50000 |  |  | Cd Min: | 0.01809 | at alpha= | -1 | deg
Mach: | 0 |  |  | Cl=0 at alpha= | -3.8775 | deg
|  |  |  | @ Cl=0.1, Cd= | 0.040384
|  |  |  | @ Cl=0.4, Cd= | 0.01824
|  |  |  | @ Cl=0.6, Cd= | 0.022561
alpha (deg) | Cl | Cd | Cm | Cl/Cd
-19 | -0.485 | 0.33112 | -0.018 | -1.465
-18.5 | -0.499 | 0.32808 | -0.018 | -1.522
-18 | -0.514 | 0.30078 | -0.018 | -1.708
-17.5 | -0.527 | 0.2799 | -0.018 | -1.883
-17 | -0.54 | 0.25904 | -0.017 | -2.084
-16.5 | -0.552 | 0.24612 | -0.018 | -2.242
-16 | -0.562 | 0.2169 | -0.019 | -2.593
-15.5 | -0.571 | 0.20887 | -0.018 | -2.735
-15 | -0.579 | 0.19319 | -0.018 | -2.995
-14.5 | -0.584 | 0.17464 | -0.019 | -3.343
-14 | -0.587 | 0.1596 | -0.02 | -3.675
-13.5 | -0.587 | 0.14697 | -0.02 | -3.991
-13 | -0.584 | 0.14049 | -0.024 | -4.159
-12.5 | -0.579 | 0.13087 | -0.026 | -4.422
-12 | -0.568 | 0.12194 | -0.02 | -4.66
-11.5 | -0.557 | 0.11348 | -0.027 | -4.905
-11 | -0.54 | 0.10739 | -0.027 | -5.029
-10.5 | -0.52 | 0.09798 | -0.028 | -5.307
-10 | -0.496 | 0.0917 | -0.029 | -5.413
-9.5 | -0.469 | 0.08462 | -0.029 | -5.545
-9 | -0.438 | 0.08179 | -0.028 | -5.359
-8.5 | -0.405 | 0.07491 | -0.028 | -5.403
-8 | -0.368 | 0.0691 | -0.029 | -5.33
-7.5 | -0.329 | 0.06543 | -0.029 | -5.032
-7 | -0.288 | 0.06154 | -0.029 | -4.681
-6.5 | -0.245 | 0.05738 | -0.03 | -4.269
-6 | -0.2 | 0.05417 | -0.03 | -3.688
-5.5 | -0.154 | 0.051 | -0.031 | -3.013
-5 | -0.107 | 0.04839 | -0.031 | -2.207
-4.5 | -0.059 | 0.04583 | -0.032 | -1.296
-4 | -0.012 | 0.04384 | -0.032 | -0.263
-3.5 | 0.037 | 0.04214 | -0.033 | 0.873
-3 | 0.085 | 0.04073 | -0.034 | 2.096
-2.5 | 0.134 | 0.0396 | -0.035 | 3.39
-2 | 0.184 | 0.0383 | -0.037 | 4.794
-1.5 | 0.288 | 0.01855 | -0.072 | 15.531
-1 | 0.349 | 0.01809 | -0.072 | 19.324
-0.5 | 0.41 | 0.01827 | -0.073 | 22.449
0 | 0.439 | 0.02135 | -0.073 | 20.553
0.5 | 0.495 | 0.02169 | -0.073 | 22.813
1 | 0.55 | 0.02217 | -0.074 | 24.821
1.5 | 0.605 | 0.0226 | -0.074 | 26.79
2 | 0.66 | 0.02322 | -0.074 | 28.429
2.5 | 0.715 | 0.0235 | -0.075 | 30.436
3 | 0.77 | 0.02415 | -0.075 | 31.905
3.5 | 0.826 | 0.02482 | -0.076 | 33.283
4 | 0.881 | 0.02563 | -0.076 | 34.378
4.5 | 0.93 | 0.02639 | -0.077 | 35.239
5 | 0.982 | 0.02734 | -0.077 | 35.916
5.5 | 1.033 | 0.02841 | -0.078 | 36.35
6 | 1.082 | 0.02959 | -0.078 | 36.573
6.5 | 1.13 | 0.03093 | -0.078 | 36.542
7 | 1.176 | 0.03238 | -0.079 | 36.313
7.5 | 1.259 | 0.03378 | -0.083 | 37.282
8 | 1.302 | 0.0353 | -0.083 | 36.888
8.5 | 1.342 | 0.03694 | -0.083 | 36.334
9 | 1.179 | 0.06581 | -0.041 | 17.918
9.5 | 1.206 | 0.07096 | -0.038 | 17
10 | 1.231 | 0.07627 | -0.037 | 16.145
10.5 | 1.253 | 0.08136 | -0.037 | 15.399
11 | 1.27 | 0.0875 | -0.036 | 14.52
11.5 | 1.284 | 0.09449 | -0.035 | 13.587
12 | 1.289 | 0.10063 | -0.034 | 12.808
12.5 | 1.289 | 0.10871 | -0.033 | 11.858
13 | 1.284 | 0.11711 | -0.033 | 10.965
13.5 | 1.274 | 0.12865 | -0.033 | 9.906

## 2. Re 50k Mach 0.00 (2)
BIGFOIL.COM POLAR EXPORT
NACA64-614 a=0.5
NACA64-614 a=0.5 |  |  |  | Cl Max: | 1.3627 | at alpha= | 14 | deg
XFOIL ncrit=9 |  |  |  | L/D Max: | 19.4489 | at alpha= | 12 | deg
Re: | 50000 |  |  | Cd Min: | 0.24416 | at alpha= | 19 | deg
Mach: | 0 |  |  | Cl=0 at alpha= | 1.5213 | deg
|  |  |  | @ Cl=0.1, Cd= | 0.049331
|  |  |  | @ Cl=0.4, Cd= | 0.072747
|  |  |  | @ Cl=0.6, Cd= | 0.096884
alpha (deg) | Cl | Cd | Cm | Cl/Cd
-20 | -0.5274 | 0.23202 | 0.0107 | -2.2731
-19.5 | -0.5198 | 0.23276 | 0.0045 | -2.2332
-19 | -0.494 | 0.22089 | 0.0016 | -2.2364
-18.5 | -0.4712 | 0.21315 | -0.0016 | -2.2106
-18 | -0.4554 | 0.20837 | -0.0062 | -2.1855
-17.5 | -0.4581 | 0.21121 | -0.0127 | -2.1689
-17 | -0.4177 | 0.19483 | -0.0136 | -2.1439
-16.5 | -0.4061 | 0.19105 | -0.0183 | -2.1256
-16 | -0.3901 | 0.18405 | -0.0222 | -2.1195
-15.5 | -0.3669 | 0.17639 | -0.0248 | -2.08
-15 | -0.3747 | 0.17694 | -0.0307 | -2.1177
-14.5 | -0.3349 | 0.16378 | -0.0318 | -2.0448
-14 | -0.3506 | 0.16477 | -0.0378 | -2.1278
-13.5 | -0.3109 | 0.15253 | -0.0388 | -2.0383
-13 | -0.2933 | 0.14517 | -0.0415 | -2.0204
-12.5 | -0.3103 | 0.14463 | -0.0465 | -2.1455
-12 | -0.2912 | 0.13716 | -0.0471 | -2.1231
-11.5 | -0.2844 | 0.13168 | -0.0435 | -2.1598
-11 | -0.3433 | 0.13557 | -0.0374 | -2.5323
-10.5 | -0.3396 | 0.13049 | -0.0315 | -2.6025
-10 | -0.3616 | 0.12829 | -0.0272 | -2.8186
-9.5 | -0.4079 | 0.12896 | -0.0239 | -3.163
-9 | -0.4226 | 0.12565 | -0.02 | -3.3633
-8.5 | -0.4434 | 0.12273 | -0.016 | -3.6128
-8 | -0.4211 | 0.11593 | -0.0126 | -3.6324
-7.5 | -0.411 | 0.11054 | -0.014 | -3.7181
-7 | -0.403 | 0.10621 | -0.0135 | -3.7944
-6.5 | -0.4259 | 0.10385 | -0.009 | -4.1011
-6 | -0.3976 | 0.09835 | -0.0071 | -4.0427
-5.5 | -0.3822 | 0.09372 | -0.0035 | -4.0781
-5 | -0.382 | 0.09019 | 0.0027 | -4.2355
-4 | -0.4764 | 0.05465 | -0.0402 | -8.7173
-3.5 | -0.4293 | 0.04879 | -0.0424 | -8.7989
-3 | -0.3806 | 0.04518 | -0.0432 | -8.4241
-2.5 | -0.3347 | 0.04286 | -0.043 | -7.8091
-2 | -0.2917 | 0.04109 | -0.0426 | -7.0991
-1.5 | -0.2471 | 0.04015 | -0.0417 | -6.1544
-1 | -0.2034 | 0.03979 | -0.0408 | -5.1118
-0.5 | -0.1473 | 0.03844 | -0.0423 | -3.8319
0 | -0.1198 | 0.03752 | -0.0361 | -3.193
0.5 | -0.0793 | 0.03924 | -0.0365 | -2.0209
1 | -0.04 | 0.0411 | -0.0369 | -0.97324
1.5 | -0.0016 | 0.04309 | -0.0372 | -0.037132
2 | 0.036 | 0.04521 | -0.0376 | 0.79628
2.5 | 0.0757 | 0.04765 | -0.0386 | 1.5887
3 | 0.1425 | 0.05227 | -0.0448 | 2.7262
3.5 | 0.2068 | 0.05693 | -0.0505 | 3.6325
4.5 | 0.3113 | 0.06503 | -0.0574 | 4.787
5 | 0.3491 | 0.0678 | -0.0583 | 5.149
5.5 | 0.4024 | 0.07298 | -0.0618 | 5.5138
6 | 0.4314 | 0.07555 | -0.0616 | 5.7101
6.5 | 0.4844 | 0.08128 | -0.0651 | 5.9596
7 | 0.506 | 0.08388 | -0.0641 | 6.0324
7.5 | 0.5497 | 0.08935 | -0.0664 | 6.1522
8 | 0.5794 | 0.09326 | -0.0668 | 6.2127
8.5 | 0.6039 | 0.09757 | -0.067 | 6.1894
9 | 0.6346 | 0.10263 | -0.068 | 6.1834
9.5 | 0.6646 | 0.10766 | -0.0688 | 6.1731
10 | 0.7148 | 0.11336 | -0.0705 | 6.3056
10.5 | 0.8226 | 0.10652 | -0.0652 | 7.7225
11 | 0.8874 | 0.10497 | -0.0624 | 8.4538
12 | 1.1681 | 0.06006 | -0.034 | 19.4489
12.5 | 1.2053 | 0.06333 | -0.0298 | 19.0321
13 | 1.2862 | 0.06653 | -0.0279 | 19.3326
13.5 | 1.3219 | 0.0731 | -0.0266 | 18.0834
14 | 1.3627 | 0.08129 | -0.0261 | 16.7634
14.5 | 1.3221 | 0.09067 | -0.0245 | 14.5814
15 | 1.2753 | 0.10189 | -0.0252 | 12.5164
16 | 0.9762 | 0.17563 | -0.0681 | 5.5583
17 | 0.9466 | 0.21887 | -0.093 | 4.3249
17.5 | 0.9459 | 0.22317 | -0.0975 | 4.2385
18 | 0.9516 | 0.22932 | -0.1021 | 4.1497
18.5 | 0.9662 | 0.2365 | -0.1056 | 4.0854
19 | 0.9846 | 0.24416 | -0.1086 | 4.0326

## 3. Re 50k Mach 0.10 (1)
BIGFOIL.COM POLAR EXPORT
NACA64-614 a=0.5
NACA64-614 a=0.5 |  |  |  | Cl Max: | 1.347 | at alpha= | 8.5 | deg
JavaFoil+Calcfoil stall+Eppler ext transition |  |  |  | L/D Max: | 37.11 | at alpha= | 7.5 | deg
Re: | 50000 |  |  | Cd Min: | 0.01819 | at alpha= | -1 | deg
Mach: | 0.1 |  |  | Cl=0 at alpha= | -3.8775 | deg
|  |  |  | @ Cl=0.1, Cd= | 0.040473
|  |  |  | @ Cl=0.4, Cd= | 0.018294
|  |  |  | @ Cl=0.6, Cd= | 0.022689
alpha (deg) | Cl | Cd | Cm | Cl/Cd
-18.5 | -0.453 | 0.36739 | -0.018 | -1.232
-18 | -0.469 | 0.32065 | -0.019 | -1.464
-17.5 | -0.486 | 0.31026 | -0.018 | -1.565
-17 | -0.501 | 0.2874 | -0.018 | -1.744
-16.5 | -0.516 | 0.2659 | -0.018 | -1.941
-16 | -0.53 | 0.22515 | -0.019 | -2.353
-15.5 | -0.542 | 0.22265 | -0.018 | -2.434
-15 | -0.552 | 0.19438 | -0.019 | -2.842
-14.5 | -0.561 | 0.1784 | -0.019 | -3.143
-14 | -0.567 | 0.16466 | -0.02 | -3.441
-13.5 | -0.57 | 0.15446 | -0.02 | -3.688
-13 | -0.57 | 0.1418 | -0.02 | -4.017
-12.5 | -0.567 | 0.13494 | -0.026 | -4.203
-12 | -0.559 | 0.12494 | -0.02 | -4.476
-11.5 | -0.55 | 0.11413 | -0.027 | -4.816
-11 | -0.535 | 0.10705 | -0.027 | -4.996
-10.5 | -0.516 | 0.09985 | -0.028 | -5.172
-10 | -0.494 | 0.09256 | -0.028 | -5.339
-9.5 | -0.468 | 0.08472 | -0.029 | -5.524
-9 | -0.438 | 0.08108 | -0.028 | -5.402
-8.5 | -0.405 | 0.07612 | -0.029 | -5.32
-8 | -0.369 | 0.07009 | -0.029 | -5.263
-7.5 | -0.33 | 0.06616 | -0.029 | -4.989
-7 | -0.289 | 0.06141 | -0.029 | -4.705
-6.5 | -0.246 | 0.05794 | -0.03 | -4.245
-6 | -0.201 | 0.05414 | -0.03 | -3.705
-5.5 | -0.154 | 0.05129 | -0.031 | -3.009
-5 | -0.107 | 0.04841 | -0.031 | -2.216
-4.5 | -0.06 | 0.046 | -0.032 | -1.297
-4 | -0.012 | 0.04398 | -0.032 | -0.263
-3.5 | 0.037 | 0.04225 | -0.033 | 0.875
-3 | 0.086 | 0.04081 | -0.034 | 2.102
-2.5 | 0.135 | 0.03963 | -0.035 | 3.404
-2 | 0.184 | 0.03839 | -0.037 | 4.806
-1.5 | 0.29 | 0.01859 | -0.072 | 15.579
-1 | 0.351 | 0.01819 | -0.073 | 19.306
-0.5 | 0.412 | 0.01832 | -0.073 | 22.493
0 | 0.441 | 0.02141 | -0.073 | 20.6
0.5 | 0.497 | 0.02179 | -0.074 | 22.808
1 | 0.553 | 0.02227 | -0.074 | 24.813
1.5 | 0.608 | 0.02276 | -0.074 | 26.719
2 | 0.664 | 0.0233 | -0.075 | 28.473
2.5 | 0.718 | 0.02363 | -0.075 | 30.402
3 | 0.774 | 0.02425 | -0.076 | 31.924
3.5 | 0.83 | 0.02492 | -0.076 | 33.297
4 | 0.885 | 0.02576 | -0.077 | 34.367
4.5 | 0.934 | 0.02651 | -0.077 | 35.244
5 | 0.987 | 0.0275 | -0.078 | 35.881
5.5 | 1.037 | 0.02863 | -0.078 | 36.228
6 | 1.087 | 0.02978 | -0.078 | 36.513
6.5 | 1.135 | 0.03117 | -0.079 | 36.41
7 | 1.181 | 0.03261 | -0.079 | 36.218
7.5 | 1.264 | 0.03407 | -0.083 | 37.11
8 | 1.307 | 0.03568 | -0.083 | 36.623
8.5 | 1.347 | 0.03738 | -0.084 | 36.031
9 | 1.183 | 0.06613 | -0.041 | 17.883
9.5 | 1.209 | 0.07145 | -0.038 | 16.929
10 | 1.234 | 0.07601 | -0.038 | 16.234
10.5 | 1.254 | 0.08285 | -0.037 | 15.14
11 | 1.271 | 0.08947 | -0.036 | 14.203
11.5 | 1.282 | 0.09529 | -0.034 | 13.456
12 | 1.285 | 0.1035 | -0.034 | 12.418
12.5 | 1.283 | 0.11213 | -0.034 | 11.441
13 | 1.275 | 0.12167 | -0.033 | 10.48
13.5 | 1.262 | 0.12979 | -0.032 | 9.721

## 4. Re 50k Mach 0.10 (2)
BIGFOIL.COM POLAR EXPORT
NACA64-614 a=0.5
NACA64-614 a=0.5 |  |  |  | Cl Max: | 1.3131 | at alpha= | 14.5 | deg
XFOIL ncrit=9 |  |  |  | L/D Max: | 19.1331 | at alpha= | 12 | deg
Re: | 50000 |  |  | Cd Min: | 0.25735 | at alpha= | 19.5 | deg
Mach: | 0.1 |  |  | Cl=0 at alpha= | 1.537 | deg
|  |  |  | @ Cl=0.1, Cd= | 0.049526
|  |  |  | @ Cl=0.4, Cd= | 0.072895
|  |  |  | @ Cl=0.6, Cd= | 0.097096
alpha (deg) | Cl | Cd | Cm | Cl/Cd
-20 | -0.5286 | 0.23291 | 0.0107 | -2.2695
-19.5 | -0.5221 | 0.23438 | 0.0042 | -2.2276
-19 | -0.4934 | 0.22096 | 0.0017 | -2.233
-18.5 | -0.4714 | 0.21365 | -0.0016 | -2.2064
-18 | -0.4562 | 0.20925 | -0.0064 | -2.1802
-17.5 | -0.4601 | 0.21268 | -0.013 | -2.1633
-17 | -0.4172 | 0.19522 | -0.0137 | -2.1371
-16.5 | -0.4072 | 0.19208 | -0.0187 | -2.12
-16 | -0.3873 | 0.18387 | -0.0222 | -2.1064
-15.5 | -0.3662 | 0.17685 | -0.0252 | -2.0707
-15 | -0.3762 | 0.17813 | -0.0313 | -2.1119
-14.5 | -0.3336 | 0.16417 | -0.0322 | -2.032
-14 | -0.3326 | 0.1606 | -0.037 | -2.071
-13.5 | -0.3112 | 0.15332 | -0.0395 | -2.0297
-13 | -0.2905 | 0.14542 | -0.0419 | -1.9977
-12.5 | -0.2948 | 0.14203 | -0.0459 | -2.0756
-12 | -0.2923 | 0.13807 | -0.0474 | -2.117
-11.5 | -0.2862 | 0.13265 | -0.0431 | -2.1576
-11 | -0.3452 | 0.1366 | -0.0371 | -2.5271
-10.5 | -0.3405 | 0.13134 | -0.0313 | -2.5925
-10 | -0.3598 | 0.12889 | -0.027 | -2.7915
-9.5 | -0.4095 | 0.12991 | -0.024 | -3.1522
-9 | -0.4243 | 0.12658 | -0.02 | -3.352
-8.5 | -0.4143 | 0.12055 | -0.0158 | -3.4367
-8 | -0.4141 | 0.11618 | -0.0137 | -3.5643
-7.5 | -0.4015 | 0.1107 | -0.0149 | -3.6269
-7 | -0.4058 | 0.10714 | -0.0143 | -3.7876
-6.5 | -0.4285 | 0.1047 | -0.0094 | -4.0926
-6 | -0.4023 | 0.09935 | -0.0074 | -4.0493
-5.5 | -0.3804 | 0.09422 | -0.0039 | -4.0374
-5 | -0.38 | 0.09067 | 0.0022 | -4.191
-4 | -0.4807 | 0.05549 | -0.04 | -8.6628
-3.5 | -0.4345 | 0.0495 | -0.0422 | -8.7778
-3 | -0.3848 | 0.04567 | -0.0433 | -8.4257
-2.5 | -0.3387 | 0.0432 | -0.0432 | -7.8403
-2 | -0.2952 | 0.04138 | -0.0428 | -7.1339
-1.5 | -0.25 | 0.04043 | -0.042 | -6.1835
-1 | -0.2065 | 0.03999 | -0.041 | -5.1638
-0.5 | -0.1544 | 0.03948 | -0.0418 | -3.9108
0 | -0.122 | 0.03763 | -0.0362 | -3.2421
0.5 | -0.0811 | 0.03936 | -0.0366 | -2.0605
1 | -0.0415 | 0.04122 | -0.037 | -1.0068
1.5 | -0.0028 | 0.04322 | -0.0373 | -0.064785
2 | 0.035 | 0.04536 | -0.0377 | 0.7716
2.5 | 0.0764 | 0.04791 | -0.039 | 1.5947
3 | 0.1427 | 0.05245 | -0.0451 | 2.7207
3.5 | 0.2083 | 0.05735 | -0.051 | 3.6321
4 | 0.2564 | 0.06055 | -0.0537 | 4.2345
4.5 | 0.3049 | 0.06452 | -0.0565 | 4.7257
5 | 0.3511 | 0.06822 | -0.0587 | 5.1466
5.5 | 0.3941 | 0.07235 | -0.0607 | 5.4471
6 | 0.4336 | 0.076 | -0.062 | 5.7053
6.5 | 0.4762 | 0.08079 | -0.064 | 5.8943
7 | 0.5088 | 0.08439 | -0.0645 | 6.0292
7.5 | 0.542 | 0.08894 | -0.0655 | 6.094
8.5 | 0.607 | 0.09808 | -0.0673 | 6.1888
9 | 0.6356 | 0.10297 | -0.0681 | 6.1727
9.5 | 0.6673 | 0.10809 | -0.069 | 6.1736
10 | 0.7084 | 0.11363 | -0.0703 | 6.2343
10.5 | 0.8282 | 0.10665 | -0.0651 | 7.7656
11 | 0.876 | 0.10666 | -0.0626 | 8.213
11.5 | 0.9731 | 0.09716 | -0.0556 | 10.0154
12 | 1.1675 | 0.06102 | -0.0332 | 19.1331
12.5 | 1.2059 | 0.06445 | -0.0293 | 18.7106
13 | 1.2837 | 0.06793 | -0.0273 | 18.8974
13.5 | 1.3125 | 0.07486 | -0.0259 | 17.5327
14 | 1.3102 | 0.08314 | -0.0246 | 15.759
14.5 | 1.3131 | 0.09281 | -0.0242 | 14.1483
15.5 | 1.108 | 0.13082 | -0.0396 | 8.4697
16.5 | 0.9135 | 0.20826 | -0.0925 | 4.3863
17 | 0.9488 | 0.21983 | -0.0937 | 4.3161
17.5 | 0.9478 | 0.22401 | -0.0983 | 4.2311
18 | 0.9541 | 0.23023 | -0.1029 | 4.1441
18.5 | 0.9692 | 0.2375 | -0.1064 | 4.0808
19 | 0.9884 | 0.24538 | -0.1093 | 4.028
19.5 | 1.0205 | 0.25735 | -0.1103 | 3.9654

## 5. Re 50k Mach 0.25 (1)
BIGFOIL.COM POLAR EXPORT
NACA64-614 a=0.5
NACA64-614 a=0.5 |  |  |  | Cl Max: | 1.332 | at alpha= | 8 | deg
JavaFoil+Calcfoil stall+Eppler ext transition |  |  |  | L/D Max: | 36.493 | at alpha= | 7 | deg
Re: | 50000 |  |  | Cd Min: | 0.01842 | at alpha= | -1 | deg
Mach: | 0.25 |  |  | Cl=0 at alpha= | -3.88 | deg
|  |  |  | @ Cl=0.1, Cd= | 0.040832
|  |  |  | @ Cl=0.4, Cd= | 0.018525
|  |  |  | @ Cl=0.6, Cd= | 0.023051
alpha (deg) | Cl | Cd | Cm | Cl/Cd
-16 | -0.208 | 0.33181 | -0.021 | -0.627
-15.5 | -0.262 | 0.46444 | -0.02 | -0.564
-15 | -0.309 | 0.3761 | -0.02 | -0.82
-14.5 | -0.35 | 0.2866 | -0.02 | -1.22
-14 | -0.386 | 0.24475 | -0.02 | -1.578
-13.5 | -0.418 | 0.22622 | -0.019 | -1.846
-13 | -0.444 | 0.19004 | -0.02 | -2.336
-12.5 | -0.464 | 0.16518 | -0.02 | -2.811
-12 | -0.479 | 0.1458 | -0.02 | -3.283
-11.5 | -0.487 | 0.13265 | -0.021 | -3.669
-11 | -0.488 | 0.1208 | -0.021 | -4.042
-10.5 | -0.484 | 0.10954 | -0.028 | -4.42
-10 | -0.473 | 0.09839 | -0.029 | -4.805
-9.5 | -0.455 | 0.0929 | -0.029 | -4.9
-9 | -0.432 | 0.08413 | -0.03 | -5.137
-8.5 | -0.404 | 0.07892 | -0.029 | -5.113
-8 | -0.371 | 0.07307 | -0.029 | -5.073
-7.5 | -0.334 | 0.0688 | -0.029 | -4.851
-7 | -0.294 | 0.06358 | -0.03 | -4.618
-6.5 | -0.251 | 0.05978 | -0.03 | -4.194
-6 | -0.205 | 0.05535 | -0.031 | -3.702
-5.5 | -0.158 | 0.05237 | -0.031 | -3.014
-5 | -0.11 | 0.04931 | -0.032 | -2.228
-4.5 | -0.061 | 0.0466 | -0.032 | -1.313
-4 | -0.012 | 0.0445 | -0.033 | -0.267
-3.5 | 0.038 | 0.04272 | -0.034 | 0.888
-3 | 0.088 | 0.04111 | -0.035 | 2.143
-2.5 | 0.139 | 0.03993 | -0.035 | 3.469
-2 | 0.189 | 0.03877 | -0.037 | 4.885
-1.5 | 0.298 | 0.01884 | -0.074 | 15.79
-1 | 0.361 | 0.01842 | -0.074 | 19.598
-0.5 | 0.424 | 0.01859 | -0.075 | 22.779
0 | 0.452 | 0.0219 | -0.075 | 20.656
0.5 | 0.51 | 0.02231 | -0.076 | 22.857
1 | 0.567 | 0.02275 | -0.076 | 24.927
1.5 | 0.624 | 0.02327 | -0.076 | 26.811
2 | 0.681 | 0.02384 | -0.077 | 28.561
2.5 | 0.737 | 0.02424 | -0.077 | 30.404
3 | 0.795 | 0.02491 | -0.078 | 31.907
3.5 | 0.852 | 0.02562 | -0.078 | 33.249
4 | 0.909 | 0.02651 | -0.079 | 34.27
4.5 | 0.958 | 0.02733 | -0.079 | 35.077
5 | 1.012 | 0.0284 | -0.079 | 35.613
5.5 | 1.063 | 0.02962 | -0.08 | 35.889
6 | 1.113 | 0.03095 | -0.08 | 35.977
6.5 | 1.162 | 0.03238 | -0.081 | 35.883
7 | 1.246 | 0.03415 | -0.085 | 36.493
7.5 | 1.291 | 0.0358 | -0.085 | 36.05
8 | 1.332 | 0.03755 | -0.085 | 35.466
8.5 | 1.172 | 0.0632 | -0.042 | 18.545
9 | 1.201 | 0.06854 | -0.039 | 17.525
9.5 | 1.225 | 0.07406 | -0.038 | 16.537
10 | 1.243 | 0.07994 | -0.038 | 15.554
10.5 | 1.256 | 0.08671 | -0.036 | 14.484
11 | 1.262 | 0.09358 | -0.034 | 13.489
11.5 | 1.262 | 0.10383 | -0.034 | 12.151
12 | 1.247 | 0.11087 | -0.033 | 11.251
12.5 | 1.224 | 0.12495 | -0.033 | 9.799
13 | 1.192 | 0.13222 | -0.032 | 9.013

## 6. Re 50k Mach 0.25 (2)
BIGFOIL.COM POLAR EXPORT
NACA64-614 a=0.5
NACA64-614 a=0.5 |  |  |  | Cl Max: | 1.2739 | at alpha= | 13.5 | deg
XFOIL ncrit=9 |  |  |  | L/D Max: | 17.7144 | at alpha= | 12 | deg
Re: | 50000 |  |  | Cd Min: | 0.24339 | at alpha= | 18.5 | deg
Mach: | 0.25 |  |  | Cl=0 at alpha= | 1.6247 | deg
|  |  |  | @ Cl=0.1, Cd= | 0.050773
|  |  |  | @ Cl=0.4, Cd= | 0.074062
|  |  |  | @ Cl=0.6, Cd= | 0.098826
alpha (deg) | Cl | Cd | Cm | Cl/Cd
-20 | -0.5378 | 0.23947 | 0.01 | -2.2458
-19.5 | -0.5262 | 0.2374 | 0.0042 | -2.2165
-19 | -0.4935 | 0.22291 | 0.0022 | -2.2139
-18.5 | -0.4734 | 0.21676 | -0.0021 | -2.184
-18 | -0.4639 | 0.21564 | -0.0081 | -2.1513
-17.5 | -0.4381 | 0.20495 | -0.0113 | -2.1376
-17 | -0.4157 | 0.19782 | -0.0148 | -2.1014
-16.5 | -0.4153 | 0.1988 | -0.0211 | -2.089
-16 | -0.3788 | 0.18487 | -0.0229 | -2.049
-15.5 | -0.3663 | 0.1806 | -0.0275 | -2.0282
-15 | -0.3471 | 0.17293 | -0.0312 | -2.0072
-14.5 | -0.331 | 0.16739 | -0.0348 | -1.9774
-14 | -0.3097 | 0.15947 | -0.0378 | -1.9421
-13.5 | -0.3164 | 0.15858 | -0.0429 | -1.9952
-13 | -0.2808 | 0.14753 | -0.0445 | -1.9033
-12.5 | -0.2682 | 0.14153 | -0.0468 | -1.895
-12 | -0.3004 | 0.14332 | -0.0476 | -2.096
-11.5 | -0.2971 | 0.13801 | -0.0406 | -2.1527
-11 | -0.3341 | 0.13848 | -0.0355 | -2.4126
-10.5 | -0.348 | 0.13624 | -0.0307 | -2.5543
-10 | -0.3567 | 0.13259 | -0.0265 | -2.6902
-9.5 | -0.3715 | 0.1297 | -0.0229 | -2.8643
-9 | -0.3857 | 0.12663 | -0.0193 | -3.0459
-8.5 | -0.3981 | 0.12324 | -0.0164 | -3.2303
-8 | -0.3878 | 0.11751 | -0.0192 | -3.3001
-7.5 | -0.3658 | 0.11173 | -0.0205 | -3.274
-7 | -0.3658 | 0.10789 | -0.0188 | -3.3905
-6.5 | -0.3566 | 0.10322 | -0.0176 | -3.4548
-6 | -0.3478 | 0.09898 | -0.0139 | -3.5138
-5.5 | -0.3837 | 0.09771 | -0.0056 | -3.9269
-3.5 | -0.4619 | 0.05368 | -0.0406 | -8.6047
-3 | -0.4083 | 0.04855 | -0.0435 | -8.4099
-2.5 | -0.3608 | 0.04525 | -0.0439 | -7.9735
-2 | -0.3146 | 0.04308 | -0.0438 | -7.3027
-1.5 | -0.2675 | 0.04186 | -0.0431 | -6.3903
-1 | -0.2221 | 0.04129 | -0.0421 | -5.379
-0.5 | -0.1732 | 0.04104 | -0.0419 | -4.2203
0 | -0.1344 | 0.03823 | -0.0368 | -3.5156
0.5 | -0.0913 | 0.04 | -0.0371 | -2.2825
1 | -0.0499 | 0.0419 | -0.0375 | -1.1909
1.5 | -0.0098 | 0.04396 | -0.0379 | -0.22293
2 | 0.0295 | 0.04615 | -0.0383 | 0.63922
2.5 | 0.0806 | 0.04945 | -0.0412 | 1.6299
3.5 | 0.2041 | 0.05787 | -0.0514 | 3.5269
4 | 0.266 | 0.06288 | -0.0563 | 4.2303
5 | 0.3597 | 0.07059 | -0.0608 | 5.0956
5.5 | 0.3953 | 0.07357 | -0.0613 | 5.3731
6 | 0.4449 | 0.07876 | -0.0642 | 5.6488
6.5 | 0.4745 | 0.08186 | -0.0641 | 5.7965
7 | 0.5153 | 0.08687 | -0.0659 | 5.9319
7.5 | 0.5508 | 0.09115 | -0.0669 | 6.0428
8 | 0.5769 | 0.09538 | -0.067 | 6.0484
8.5 | 0.6131 | 0.10078 | -0.0684 | 6.0835
9 | 0.6478 | 0.10612 | -0.0696 | 6.1044
9.5 | 0.6717 | 0.11066 | -0.0697 | 6.0699
10 | 0.7864 | 0.10797 | -0.0668 | 7.2835
10.5 | 0.823 | 0.10964 | -0.0649 | 7.5064
11 | 0.9069 | 0.10638 | -0.061 | 8.5251
11.5 | 0.9821 | 0.09818 | -0.0533 | 10.0031
12 | 1.1711 | 0.06611 | -0.0301 | 17.7144
12.5 | 1.2273 | 0.06958 | -0.0266 | 17.6387
13 | 1.2495 | 0.07643 | -0.0249 | 16.3483
13.5 | 1.2739 | 0.08423 | -0.0238 | 15.1241
14 | 1.2299 | 0.09566 | -0.025 | 12.857
14.5 | 1.1773 | 0.10962 | -0.0292 | 10.7398
16 | 0.9269 | 0.20606 | -0.0905 | 4.4982
16.5 | 0.9245 | 0.21265 | -0.096 | 4.3475
17 | 0.958 | 0.2242 | -0.0977 | 4.273
17.5 | 0.9589 | 0.22855 | -0.1026 | 4.1956
18 | 0.9688 | 0.23533 | -0.1072 | 4.1168
18.5 | 0.9874 | 0.24339 | -0.1105 | 4.0569

## 7. Re 50k Mach 0.50 (1)
BIGFOIL.COM POLAR EXPORT
NACA64-614 a=0.5
NACA64-614 a=0.5 |  |  |  | Cl Max: | 1.35 | at alpha= | 7 | deg
JavaFoil+Calcfoil stall+Eppler ext transition |  |  |  | L/D Max: | 33.886 | at alpha= | 5 | deg
Re: | 50000 |  |  | Cd Min: | 0.02006 | at alpha= | -1.5 | deg
Mach: | 0.5 |  |  | Cl=0 at alpha= | -3.8818 | deg
|  |  |  | @ Cl=0.1, Cd= | 0.042899
|  |  |  | @ Cl=0.4, Cd= | 0.02023
|  |  |  | @ Cl=0.6, Cd= | 0.024801
alpha (deg) | Cl | Cd | Cm | Cl/Cd
-20 | -0.905 | 0.43194 | -0.038 | -2.095
-19.5 | -0.877 | 0.42907 | -0.039 | -2.044
-19 | -0.847 | 0.41095 | -0.037 | -2.062
-18.5 | -0.819 | 0.39577 | -0.037 | -2.07
-18 | -0.792 | 0.39829 | -0.037 | -1.988
-17.5 | -0.764 | 0.37331 | -0.038 | -2.047
-17 | -0.736 | 0.36664 | -0.038 | -2.009
-16.5 | -0.709 | 0.36189 | -0.038 | -1.958
-16 | -0.679 | 0.33912 | -0.036 | -2.003
-15.5 | -0.651 | 0.33848 | -0.036 | -1.924
-15 | -0.623 | 0.32283 | -0.036 | -1.931
-14.5 | -0.595 | 0.33106 | -0.036 | -1.799
-14 | -0.568 | 0.31275 | -0.037 | -1.815
-13.5 | -0.54 | 0.30805 | -0.037 | -1.752
-13 | -0.511 | 0.2996 | -0.034 | -1.704
-12.5 | -0.482 | 0.28615 | -0.034 | -1.686
-12 | -0.455 | 0.28239 | -0.034 | -1.61
-11.5 | -0.427 | 0.25627 | -0.034 | -1.665
-11 | -0.399 | 0.25286 | -0.034 | -1.577
-10.5 | -0.371 | 0.27619 | -0.034 | -1.342
-10 | -0.343 | 0.27365 | -0.034 | -1.252
-9.5 | -0.314 | 0.23009 | -0.031 | -1.365
-9 | -0.286 | 0.23181 | -0.031 | -1.234
-8.5 | -0.258 | 0.2234 | -0.031 | -1.155
-8 | -0.23 | 0.19666 | -0.032 | -1.171
-7.5 | -0.202 | 0.14969 | -0.023 | -1.348
-7 | -0.273 | 0.0875 | -0.033 | -3.118
-6.5 | -0.257 | 0.07625 | -0.032 | -3.372
-6 | -0.217 | 0.06736 | -0.033 | -3.216
-5.5 | -0.17 | 0.05901 | -0.033 | -2.881
-5 | -0.12 | 0.05453 | -0.034 | -2.197
-4.5 | -0.067 | 0.05044 | -0.035 | -1.333
-4 | -0.013 | 0.04728 | -0.036 | -0.277
-3.5 | 0.042 | 0.04501 | -0.037 | 0.935
-3 | 0.098 | 0.04295 | -0.038 | 2.281
-2.5 | 0.154 | 0.04151 | -0.038 | 3.718
-2 | 0.211 | 0.04048 | -0.04 | 5.214
-1.5 | 0.332 | 0.02006 | -0.082 | 16.565
-1 | 0.404 | 0.02024 | -0.082 | 19.936
-0.5 | 0.473 | 0.02007 | -0.083 | 23.592
0 | 0.503 | 0.02393 | -0.083 | 21.003
0.5 | 0.567 | 0.02444 | -0.084 | 23.184
1 | 0.63 | 0.02513 | -0.084 | 25.068
1.5 | 0.693 | 0.0258 | -0.084 | 26.864
2 | 0.757 | 0.02648 | -0.085 | 28.6
2.5 | 0.821 | 0.02732 | -0.086 | 30.049
3 | 0.885 | 0.02831 | -0.086 | 31.247
3.5 | 0.947 | 0.02909 | -0.087 | 32.571
4 | 1.01 | 0.03031 | -0.087 | 33.322
4.5 | 1.062 | 0.03152 | -0.088 | 33.698
5 | 1.119 | 0.03302 | -0.088 | 33.886
5.5 | 1.173 | 0.03477 | -0.088 | 33.74
6 | 1.225 | 0.03654 | -0.089 | 33.535
6.5 | 1.309 | 0.04003 | -0.093 | 32.715
7 | 1.35 | 0.04254 | -0.093 | 31.732
7.5 | 1.188 | 0.06068 | -0.046 | 19.585
8 | 1.204 | 0.06763 | -0.042 | 17.799
8.5 | 1.201 | 0.07707 | -0.04 | 15.589
9 | 1.161 | 0.09027 | -0.036 | 12.866
9.5 | 0.891 | 0.13611 | -0.03 | 6.543
10 | 0.755 | 0.19293 | -0.034 | 3.912
10.5 | 0.782 | 0.23949 | -0.04 | 3.264
11 | 0.808 | 0.23336 | -0.041 | 3.462
11.5 | 0.834 | 0.26404 | -0.041 | 3.158
12 | 0.861 | 0.28454 | -0.046 | 3.027

## 8. Re 50k Mach 0.50 (2)
BIGFOIL.COM POLAR EXPORT
NACA64-614 a=0.5
NACA64-614 a=0.5 |  |  |  | Cl Max: | 1.1416 | at alpha= | 20 | deg
XFOIL ncrit=9 |  |  |  | L/D Max: | 7.455 | at alpha= | 12 | deg
Re: | 50000 |  |  | Cd Min: | 0.30053 | at alpha= | 20 | deg
Mach: | 0.5 |  |  | Cl=0 at alpha= | 1.8344 | deg
|  |  |  | @ Cl=0.1, Cd= | 0.055888
|  |  |  | @ Cl=0.4, Cd= | 0.079915
|  |  |  | @ Cl=0.6, Cd= | 0.10483
alpha (deg) | Cl | Cd | Cm | Cl/Cd
-20 | -0.5597 | 0.25366 | 0.0125 | -2.2065
-19.5 | -0.5353 | 0.24657 | 0.0068 | -2.171
-19 | -0.5187 | 0.24497 | -0.0002 | -2.1174
-18.5 | -0.4894 | 0.23308 | -0.0048 | -2.0997
-18 | -0.4609 | 0.22373 | -0.0093 | -2.0601
-17.5 | -0.4445 | 0.22102 | -0.0159 | -2.0111
-17 | -0.4144 | 0.20975 | -0.0201 | -1.9757
-16.5 | -0.3893 | 0.20242 | -0.025 | -1.9232
-16 | -0.3843 | 0.20319 | -0.0321 | -1.8913
-15.5 | -0.341 | 0.18754 | -0.0349 | -1.8183
-15 | -0.3365 | 0.18727 | -0.0414 | -1.7969
-14.5 | -0.2971 | 0.17415 | -0.0444 | -1.706
-14 | -0.2818 | 0.16855 | -0.0491 | -1.6719
-13.5 | -0.2696 | 0.16392 | -0.052 | -1.6447
-13 | -0.2676 | 0.1594 | -0.05 | -1.6788
-12.5 | -0.2994 | 0.1618 | -0.0449 | -1.8504
-12 | -0.3048 | 0.15777 | -0.0396 | -1.9319
-11.5 | -0.3464 | 0.16109 | -0.0364 | -2.1504
-11 | -0.3384 | 0.15444 | -0.0323 | -2.1911
-10.5 | -0.3435 | 0.1503 | -0.029 | -2.2854
-10 | -0.3548 | 0.14712 | -0.026 | -2.4116
-9.5 | -0.3408 | 0.14169 | -0.0308 | -2.4053
-9 | -0.3192 | 0.13472 | -0.0349 | -2.3694
-8.5 | -0.3043 | 0.12919 | -0.0365 | -2.3554
-8 | -0.2882 | 0.12355 | -0.0371 | -2.3327
-7.5 | -0.2745 | 0.1184 | -0.0377 | -2.3184
-7 | -0.2733 | 0.11423 | -0.0351 | -2.3925
-6.5 | -0.2649 | 0.10987 | -0.0336 | -2.411
-6 | -0.2703 | 0.10657 | -0.0289 | -2.5364
-5.5 | -0.274 | 0.10272 | -0.0245 | -2.6674
-5 | -0.2873 | 0.09929 | -0.02 | -2.8935
-4.5 | -0.4868 | 0.08871 | -0.0369 | -5.4875
-3 | -0.5132 | 0.06507 | -0.0341 | -7.8869
-2.5 | -0.4636 | 0.05738 | -0.0406 | -8.0795
-2 | -0.4052 | 0.05224 | -0.0449 | -7.7565
-1.5 | -0.352 | 0.04897 | -0.0459 | -7.1881
-1 | -0.2946 | 0.04701 | -0.0465 | -6.2668
-0.5 | -0.2404 | 0.0461 | -0.046 | -5.2148
0 | -0.1849 | 0.04596 | -0.0454 | -4.0231
0.5 | -0.1191 | 0.0455 | -0.0472 | -2.6176
1 | -0.0912 | 0.04477 | -0.0395 | -2.0371
1.5 | -0.0432 | 0.04705 | -0.0401 | -0.91817
2.5 | 0.086 | 0.05495 | -0.0488 | 1.5651
3 | 0.1502 | 0.05925 | -0.0533 | 2.535
3.5 | 0.2189 | 0.06459 | -0.0586 | 3.3891
4 | 0.2647 | 0.06767 | -0.06 | 3.9116
4.5 | 0.3144 | 0.07195 | -0.0622 | 4.3697
5 | 0.364 | 0.07626 | -0.0643 | 4.7731
5.5 | 0.4032 | 0.08024 | -0.0651 | 5.0249
6 | 0.4541 | 0.08545 | -0.0676 | 5.3142
6.5 | 0.4843 | 0.08925 | -0.0675 | 5.4263
7 | 0.5359 | 0.09549 | -0.0703 | 5.6121
7.5 | 0.5689 | 0.09989 | -0.0707 | 5.6953
8 | 0.5982 | 0.10456 | -0.0711 | 5.7211
8.5 | 0.6356 | 0.11011 | -0.0722 | 5.7724
9 | 0.6715 | 0.11579 | -0.0731 | 5.7993
9.5 | 0.7517 | 0.11506 | -0.0693 | 6.5331
10 | 0.8053 | 0.11804 | -0.068 | 6.8223
10.5 | 0.8405 | 0.12146 | -0.0667 | 6.92
11 | 0.8726 | 0.12492 | -0.0651 | 6.9853
11.5 | 0.9163 | 0.12643 | -0.0617 | 7.2475
12 | 0.9529 | 0.12782 | -0.0577 | 7.455
12.5 | 0.9747 | 0.13272 | -0.0563 | 7.344
13 | 0.9611 | 0.14593 | -0.0623 | 6.586
13.5 | 0.9601 | 0.15774 | -0.0677 | 6.0866
14 | 0.9662 | 0.16868 | -0.0725 | 5.728
14.5 | 0.9657 | 0.18149 | -0.0797 | 5.321
15 | 0.9847 | 0.19134 | -0.0833 | 5.1463
16 | 0.9981 | 0.21636 | -0.098 | 4.6131
16.5 | 0.9893 | 0.234 | -0.1125 | 4.2278
17 | 1.0104 | 0.24338 | -0.117 | 4.1515
17.5 | 1.0279 | 0.25199 | -0.1219 | 4.0791
18 | 1.0589 | 0.26446 | -0.1251 | 4.004
18.5 | 1.0728 | 0.27041 | -0.1308 | 3.9673
19 | 1.0901 | 0.27818 | -0.1362 | 3.9187
19.5 | 1.1151 | 0.28922 | -0.1402 | 3.8555
20 | 1.1416 | 0.30053 | -0.1439 | 3.7986

## 9. Re 100k Mach 0.00 (1)
BIGFOIL.COM POLAR EXPORT
NACA64-614 a=0.5
NACA64-614 a=0.5 |  |  |  | Cl Max: | 1.417 | at alpha= | 9.5 | deg
JavaFoil+Calcfoil stall+Eppler ext transition |  |  |  | L/D Max: | 51.224 | at alpha= | 6 | deg
Re: | 100000 |  |  | Cd Min: | 0.01383 | at alpha= | -1 | deg
Mach: | 0 |  |  | Cl=0 at alpha= | -3.8775 | deg
|  |  |  | @ Cl=0.1, Cd= | 0.036524
|  |  |  | @ Cl=0.4, Cd= | 0.013913
|  |  |  | @ Cl=0.6, Cd= | 0.016459
alpha (deg) | Cl | Cd | Cm | Cl/Cd
-19 | -0.485 | 0.27456 | -0.019 | -1.767
-18.5 | -0.5 | 0.27377 | -0.018 | -1.825
-18 | -0.514 | 0.25051 | -0.018 | -2.051
-17.5 | -0.527 | 0.23663 | -0.018 | -2.228
-17 | -0.54 | 0.22224 | -0.018 | -2.43
-16.5 | -0.552 | 0.20294 | -0.018 | -2.719
-16 | -0.562 | 0.17997 | -0.019 | -3.125
-15.5 | -0.571 | 0.17647 | -0.018 | -3.238
-15 | -0.579 | 0.16678 | -0.019 | -3.469
-14.5 | -0.584 | 0.14949 | -0.02 | -3.905
-14 | -0.588 | 0.13759 | -0.025 | -4.27
-13.5 | -0.588 | 0.13125 | -0.026 | -4.477
-13 | -0.585 | 0.12384 | -0.027 | -4.724
-12.5 | -0.579 | 0.11332 | -0.028 | -5.11
-12 | -0.569 | 0.10804 | -0.027 | -5.271
-11.5 | -0.557 | 0.09873 | -0.029 | -5.642
-11 | -0.54 | 0.09274 | -0.029 | -5.827
-10.5 | -0.52 | 0.0867 | -0.029 | -6.002
-10 | -0.497 | 0.08047 | -0.03 | -6.172
-9.5 | -0.47 | 0.07441 | -0.031 | -6.311
-9 | -0.438 | 0.07119 | -0.029 | -6.157
-8.5 | -0.405 | 0.06724 | -0.03 | -6.02
-8 | -0.368 | 0.06215 | -0.03 | -5.927
-7.5 | -0.329 | 0.05879 | -0.03 | -5.602
-7 | -0.288 | 0.05482 | -0.03 | -5.255
-6.5 | -0.245 | 0.05171 | -0.031 | -4.739
-6 | -0.2 | 0.0482 | -0.031 | -4.145
-5.5 | -0.154 | 0.04628 | -0.032 | -3.321
-5 | -0.107 | 0.04375 | -0.032 | -2.442
-4.5 | -0.059 | 0.04157 | -0.033 | -1.43
-4 | -0.012 | 0.03985 | -0.034 | -0.289
-3.5 | 0.037 | 0.03828 | -0.035 | 0.961
-3 | 0.085 | 0.03695 | -0.035 | 2.312
-2.5 | 0.135 | 0.03553 | -0.038 | 3.788
-2 | 0.227 | 0.01486 | -0.074 | 15.3
-1.5 | 0.288 | 0.01488 | -0.074 | 19.358
-1 | 0.35 | 0.01383 | -0.074 | 25.27
-0.5 | 0.41 | 0.01393 | -0.075 | 29.431
0 | 0.448 | 0.01558 | -0.075 | 28.76
0.5 | 0.505 | 0.01582 | -0.075 | 31.915
1 | 0.561 | 0.01618 | -0.076 | 34.698
1.5 | 0.617 | 0.01658 | -0.076 | 37.234
2 | 0.673 | 0.017 | -0.076 | 39.561
2.5 | 0.728 | 0.01689 | -0.077 | 43.118
3 | 0.784 | 0.01739 | -0.077 | 45.099
3.5 | 0.841 | 0.01788 | -0.078 | 47.034
4 | 0.897 | 0.01846 | -0.078 | 48.567
4.5 | 0.946 | 0.01904 | -0.079 | 49.682
5 | 0.999 | 0.01974 | -0.079 | 50.599
5.5 | 1.05 | 0.02055 | -0.079 | 51.096
6 | 1.1 | 0.02147 | -0.08 | 51.224
6.5 | 1.148 | 0.02248 | -0.08 | 51.073
7 | 1.194 | 0.0236 | -0.08 | 50.597
7.5 | 1.265 | 0.0286 | -0.083 | 44.213
8 | 1.308 | 0.03015 | -0.083 | 43.378
8.5 | 1.348 | 0.03169 | -0.084 | 42.542
9 | 1.386 | 0.03332 | -0.084 | 41.589
9.5 | 1.417 | 0.03504 | -0.085 | 40.442
10 | 1.233 | 0.06941 | -0.041 | 17.77
10.5 | 1.255 | 0.07452 | -0.04 | 16.834
11 | 1.272 | 0.0802 | -0.038 | 15.854
11.5 | 1.285 | 0.08586 | -0.037 | 14.963
12 | 1.29 | 0.09151 | -0.036 | 14.092
12.5 | 1.29 | 0.09972 | -0.036 | 12.935
13 | 1.285 | 0.10561 | -0.035 | 12.165
13.5 | 1.275 | 0.11313 | -0.034 | 11.268
14 | 1.26 | 0.11971 | -0.033 | 10.528
14.5 | 1.242 | 0.12753 | -0.033 | 9.736

## 10. Re 100k Mach 0.00 (2)
BIGFOIL.COM POLAR EXPORT
NACA64-614 a=0.5
NACA64-614 a=0.5 |  |  |  | Cl Max: | 1.3673 | at alpha= | 14.5 | deg
XFOIL ncrit=9 |  |  |  | L/D Max: | 31.291 | at alpha= | 10.5 | deg
Re: | 100000 |  |  | Cd Min: | 0.24221 | at alpha= | 19.5 | deg
Mach: | 0 |  |  | Cl=0 at alpha= | -3.7106 | deg
|  |  |  | @ Cl=0.1, Cd= | 0.030672
|  |  |  | @ Cl=0.4, Cd= | 0.046021
|  |  |  | @ Cl=0.6, Cd= | 0.057268
alpha (deg) | Cl | Cd | Cm | Cl/Cd
-20 | -0.5323 | 0.22984 | 0.0126 | -2.316
-19.5 | -0.5114 | 0.22296 | 0.0091 | -2.2937
-19 | -0.4925 | 0.21685 | 0.005 | -2.2712
-18.5 | -0.4751 | 0.2111 | 0.0003 | -2.2506
-18 | -0.4687 | 0.20944 | -0.0065 | -2.2379
-17.5 | -0.442 | 0.19843 | -0.0087 | -2.2275
-17 | -0.4202 | 0.19148 | -0.0117 | -2.1945
-16.5 | -0.4034 | 0.18544 | -0.0161 | -2.1754
-16 | -0.4044 | 0.18395 | -0.0232 | -2.1984
-15.5 | -0.3749 | 0.17244 | -0.0252 | -2.1741
-15 | -0.3523 | 0.16525 | -0.0279 | -2.1319
-14.5 | -0.3376 | 0.15911 | -0.0323 | -2.1218
-14 | -0.3514 | 0.15763 | -0.0412 | -2.2293
-13.5 | -0.3058 | 0.1452 | -0.0403 | -2.1061
-13 | -0.2956 | 0.13943 | -0.0454 | -2.1201
-12.5 | -0.3188 | 0.13746 | -0.0551 | -2.3192
-12 | -0.3061 | 0.13111 | -0.0463 | -2.3347
-11.5 | -0.279 | 0.12315 | -0.0578 | -2.2655
-11 | -0.2366 | 0.11309 | -0.0651 | -2.0921
-10.5 | -0.2449 | 0.10635 | -0.086 | -2.3028
-10 | -0.198 | 0.09729 | -0.0886 | -2.0352
-9.5 | -0.1575 | 0.08947 | -0.0903 | -1.7604
-9 | -0.1455 | 0.08334 | -0.0941 | -1.7459
-8.5 | -0.1432 | 0.07793 | -0.097 | -1.8375
-8 | -0.2188 | 0.07363 | -0.1076 | -2.9716
-7.5 | -0.1685 | 0.06792 | -0.1018 | -2.4809
-7 | -0.159 | 0.06387 | -0.1008 | -2.4894
-6.5 | -0.1594 | 0.06011 | -0.1001 | -2.6518
-6 | -0.1845 | 0.04429 | -0.1074 | -4.1657
-5.5 | -0.1442 | 0.03772 | -0.1064 | -3.8229
-5 | -0.1171 | 0.03648 | -0.1026 | -3.21
-4.5 | -0.0599 | 0.03306 | -0.1031 | -1.8119
-4 | -0.0378 | 0.03269 | -0.0991 | -1.1563
-3.5 | 0.0275 | 0.03118 | -0.0998 | 0.88198
-3 | 0.0376 | 0.03163 | -0.0947 | 1.1887
-2.5 | 0.0991 | 0.03038 | -0.0952 | 3.262
-2 | 0.0945 | 0.03081 | -0.0884 | 3.0672
-1.5 | 0.1296 | 0.02993 | -0.0817 | 4.3301
-1 | 0.1439 | 0.03184 | -0.0762 | 4.5195
-0.5 | 0.2365 | 0.03278 | -0.0848 | 7.2148
0 | 0.2344 | 0.03513 | -0.0793 | 6.6724
0.5 | 0.2748 | 0.03675 | -0.0788 | 7.4776
1 | 0.3061 | 0.03884 | -0.0774 | 7.8811
1.5 | 0.3227 | 0.04127 | -0.0747 | 7.8192
2 | 0.3917 | 0.04257 | -0.0769 | 9.2013
2.5 | 0.3857 | 0.04576 | -0.0724 | 8.4288
3 | 0.457 | 0.04706 | -0.0746 | 9.711
3.5 | 0.409 | 0.05384 | -0.0699 | 7.5966
4 | 0.4935 | 0.05228 | -0.0701 | 9.4396
4.5 | 0.4679 | 0.05874 | -0.0679 | 7.9656
5.5 | 0.6528 | 0.05668 | -0.0706 | 11.5173
6 | 0.6618 | 0.05953 | -0.0676 | 11.1171
6.5 | 0.7003 | 0.06131 | -0.0666 | 11.4223
7 | 0.7455 | 0.06261 | -0.0659 | 11.907
7.5 | 0.7963 | 0.06339 | -0.0652 | 12.5619
8 | 0.853 | 0.06338 | -0.0644 | 13.4585
8.5 | 0.9206 | 0.06173 | -0.0633 | 14.9133
9 | 1.0035 | 0.05739 | -0.0617 | 17.4856
9.5 | 1.1169 | 0.04705 | -0.0589 | 23.7386
10.5 | 1.2216 | 0.03904 | -0.0507 | 31.291
11 | 1.215 | 0.04145 | -0.0442 | 29.3124
11.5 | 1.1757 | 0.04943 | -0.0398 | 23.7852
12 | 1.1707 | 0.05483 | -0.0366 | 21.3514
12.5 | 1.1967 | 0.0575 | -0.0336 | 20.8122
13 | 1.2407 | 0.05943 | -0.0311 | 20.8767
13.5 | 1.2973 | 0.06184 | -0.0295 | 20.9783
14 | 1.3403 | 0.06584 | -0.0283 | 20.3569
14.5 | 1.3673 | 0.07213 | -0.0272 | 18.9561
15 | 1.3561 | 0.08003 | -0.0258 | 16.9449
15.5 | 1.329 | 0.08939 | -0.0256 | 14.8674
16 | 1.291 | 0.10041 | -0.0272 | 12.8573
16.5 | 1.2436 | 0.11363 | -0.0315 | 10.9443
17 | 1.193 | 0.12925 | -0.0387 | 9.2302
17.5 | 1.1486 | 0.14668 | -0.0481 | 7.8307
18 | 0.9832 | 0.21886 | -0.0935 | 4.4924
18.5 | 0.9947 | 0.22785 | -0.0977 | 4.3656
19 | 1.01 | 0.23434 | -0.1011 | 4.31
19.5 | 1.0093 | 0.24221 | -0.1082 | 4.167

## 11. Re 100k Mach 0.10 (1)
BIGFOIL.COM POLAR EXPORT
NACA64-614 a=0.5
NACA64-614 a=0.5 |  |  |  | Cl Max: | 1.42 | at alpha= | 9.5 | deg
JavaFoil+Calcfoil stall+Eppler ext transition |  |  |  | L/D Max: | 51.098 | at alpha= | 6 | deg
Re: | 100000 |  |  | Cd Min: | 0.01386 | at alpha= | -1 | deg
Mach: | 0.1 |  |  | Cl=0 at alpha= | -3.8775 | deg
|  |  |  | @ Cl=0.1, Cd= | 0.036623
|  |  |  | @ Cl=0.4, Cd= | 0.013948
|  |  |  | @ Cl=0.6, Cd= | 0.016524
alpha (deg) | Cl | Cd | Cm | Cl/Cd
-18.5 | -0.453 | 0.29587 | -0.019 | -1.53
-18 | -0.469 | 0.25897 | -0.019 | -1.813
-17.5 | -0.486 | 0.25414 | -0.019 | -1.911
-17 | -0.501 | 0.23191 | -0.018 | -2.162
-16.5 | -0.516 | 0.21797 | -0.018 | -2.368
-16 | -0.53 | 0.19116 | -0.019 | -2.772
-15.5 | -0.542 | 0.18559 | -0.018 | -2.921
-15 | -0.553 | 0.16672 | -0.019 | -3.314
-14.5 | -0.561 | 0.15234 | -0.02 | -3.681
-14 | -0.567 | 0.14237 | -0.02 | -3.98
-13.5 | -0.571 | 0.13759 | -0.026 | -4.147
-13 | -0.571 | 0.12704 | -0.026 | -4.492
-12.5 | -0.568 | 0.11385 | -0.027 | -4.985
-12 | -0.56 | 0.10891 | -0.027 | -5.145
-11.5 | -0.55 | 0.09977 | -0.029 | -5.513
-11 | -0.535 | 0.09246 | -0.029 | -5.788
-10.5 | -0.517 | 0.08815 | -0.029 | -5.863
-10 | -0.494 | 0.08133 | -0.03 | -6.079
-9.5 | -0.468 | 0.07588 | -0.031 | -6.173
-9 | -0.438 | 0.07264 | -0.029 | -6.031
-8.5 | -0.405 | 0.06727 | -0.03 | -6.021
-8 | -0.369 | 0.06225 | -0.03 | -5.927
-7.5 | -0.33 | 0.05881 | -0.03 | -5.613
-7 | -0.289 | 0.05524 | -0.031 | -5.233
-6.5 | -0.246 | 0.05161 | -0.031 | -4.766
-6 | -0.201 | 0.04825 | -0.031 | -4.158
-5.5 | -0.154 | 0.04626 | -0.032 | -3.336
-5 | -0.107 | 0.04393 | -0.033 | -2.443
-4.5 | -0.06 | 0.04169 | -0.033 | -1.432
-4 | -0.012 | 0.03996 | -0.034 | -0.29
-3.5 | 0.037 | 0.03836 | -0.035 | 0.964
-3 | 0.086 | 0.03702 | -0.035 | 2.319
-2.5 | 0.135 | 0.03563 | -0.038 | 3.795
-2 | 0.228 | 0.01492 | -0.074 | 15.309
-1.5 | 0.29 | 0.01492 | -0.074 | 19.414
-1 | 0.351 | 0.01386 | -0.075 | 25.352
-0.5 | 0.412 | 0.01397 | -0.075 | 29.498
0 | 0.45 | 0.01562 | -0.075 | 28.807
0.5 | 0.507 | 0.0159 | -0.076 | 31.883
1 | 0.564 | 0.01626 | -0.076 | 34.657
1.5 | 0.62 | 0.01667 | -0.076 | 37.189
2 | 0.676 | 0.01707 | -0.077 | 39.608
2.5 | 0.731 | 0.017 | -0.077 | 43.027
3 | 0.788 | 0.01749 | -0.078 | 45.069
3.5 | 0.845 | 0.01798 | -0.078 | 46.988
4 | 0.901 | 0.01857 | -0.079 | 48.515
4.5 | 0.95 | 0.01916 | -0.079 | 49.614
5 | 1.003 | 0.01986 | -0.079 | 50.511
5.5 | 1.055 | 0.02074 | -0.08 | 50.853
6 | 1.105 | 0.02162 | -0.08 | 51.098
6.5 | 1.153 | 0.02269 | -0.08 | 50.8
7 | 1.199 | 0.02378 | -0.081 | 50.426
7.5 | 1.27 | 0.02894 | -0.083 | 43.876
8 | 1.312 | 0.03045 | -0.084 | 43.091
8.5 | 1.353 | 0.03205 | -0.084 | 42.209
9 | 1.39 | 0.03367 | -0.085 | 41.267
9.5 | 1.42 | 0.03538 | -0.085 | 40.137
10 | 1.237 | 0.06957 | -0.042 | 17.779
10.5 | 1.255 | 0.07479 | -0.039 | 16.785
11 | 1.271 | 0.08033 | -0.037 | 15.828
11.5 | 1.283 | 0.08642 | -0.036 | 14.845
12 | 1.286 | 0.09303 | -0.036 | 13.823
12.5 | 1.283 | 0.09948 | -0.035 | 12.899
13 | 1.275 | 0.10742 | -0.034 | 11.873
13.5 | 1.262 | 0.11509 | -0.033 | 10.966
14 | 1.244 | 0.12412 | -0.034 | 10.024
14.5 | 1.221 | 0.13263 | -0.034 | 9.208

## 12. Re 100k Mach 0.10 (2)
BIGFOIL.COM POLAR EXPORT
NACA64-614 a=0.5
NACA64-614 a=0.5 |  |  |  | Cl Max: | 1.359 | at alpha= | 14.5 | deg
XFOIL ncrit=9 |  |  |  | L/D Max: | 29.7178 | at alpha= | 10.5 | deg
Re: | 100000 |  |  | Cd Min: | 0.24336 | at alpha= | 19.5 | deg
Mach: | 0.1 |  |  | Cl=0 at alpha= | -3.5301 | deg
|  |  |  | @ Cl=0.1, Cd= | 0.031327
|  |  |  | @ Cl=0.4, Cd= | 0.046495
|  |  |  | @ Cl=0.6, Cd= | 0.057442
alpha (deg) | Cl | Cd | Cm | Cl/Cd
-20 | -0.5328 | 0.23027 | 0.0128 | -2.3138
-19.5 | -0.512 | 0.22353 | 0.0092 | -2.2905
-19 | -0.493 | 0.2174 | 0.005 | -2.2677
-18.5 | -0.4757 | 0.21175 | 0.0002 | -2.2465
-18 | -0.4701 | 0.21048 | -0.0067 | -2.2335
-17.5 | -0.4412 | 0.19872 | -0.0086 | -2.2202
-17 | -0.4197 | 0.1919 | -0.0118 | -2.1871
-16.5 | -0.4031 | 0.18594 | -0.0163 | -2.1679
-16 | -0.4053 | 0.18489 | -0.0237 | -2.1921
-15.5 | -0.3726 | 0.17262 | -0.0252 | -2.1585
-15 | -0.3508 | 0.16559 | -0.0282 | -2.1185
-14.5 | -0.3366 | 0.15958 | -0.0328 | -2.1093
-14 | -0.351 | 0.15833 | -0.0418 | -2.2169
-13.5 | -0.3032 | 0.14551 | -0.0407 | -2.0837
-13 | -0.2949 | 0.14005 | -0.0462 | -2.1057
-12.5 | -0.3187 | 0.13829 | -0.0555 | -2.3046
-12 | -0.2982 | 0.13103 | -0.0472 | -2.2758
-11.5 | -0.2775 | 0.12359 | -0.0602 | -2.2453
-11 | -0.2301 | 0.11315 | -0.0663 | -2.0336
-10.5 | -0.2257 | 0.10499 | -0.0826 | -2.1497
-10 | -0.1973 | 0.09774 | -0.0906 | -2.0186
-9.5 | -0.1543 | 0.08986 | -0.091 | -1.7171
-9 | -0.1405 | 0.0838 | -0.0943 | -1.6766
-8.5 | -0.137 | 0.07845 | -0.0969 | -1.7463
-8 | -0.1457 | 0.07339 | -0.0991 | -1.9853
-7.5 | -0.1602 | 0.06863 | -0.1012 | -2.3343
-7 | -0.1532 | 0.0645 | -0.1006 | -2.3752
-6.5 | -0.1553 | 0.06073 | -0.1001 | -2.5572
-6 | -0.1869 | 0.04468 | -0.1079 | -4.1831
-5.5 | -0.1435 | 0.03819 | -0.1072 | -3.7575
-4.5 | -0.0746 | 0.03405 | -0.1021 | -2.1909
-4 | -0.039 | 0.03295 | -0.0996 | -1.1836
-3.5 | 0.0025 | 0.03223 | -0.0977 | 0.077567
-3 | 0.0368 | 0.03184 | -0.0951 | 1.1558
-2.5 | 0.0704 | 0.03176 | -0.0923 | 2.2166
-2 | 0.0954 | 0.03154 | -0.0888 | 3.0247
-1.5 | 0.1202 | 0.03039 | -0.0815 | 3.9552
-1 | 0.1291 | 0.03205 | -0.0744 | 4.0281
-0.5 | 0.2411 | 0.03287 | -0.0856 | 7.335
0 | 0.2297 | 0.03539 | -0.079 | 6.4905
0.5 | 0.2776 | 0.03685 | -0.0793 | 7.5332
1 | 0.2981 | 0.03919 | -0.0768 | 7.6065
1.5 | 0.3217 | 0.04147 | -0.0748 | 7.7574
2 | 0.3749 | 0.04316 | -0.0755 | 8.6863
2.5 | 0.3834 | 0.046 | -0.0723 | 8.3348
3 | 0.4397 | 0.04768 | -0.0732 | 9.2219
3.5 | 0.457 | 0.05032 | -0.0709 | 9.0819
4 | 0.491 | 0.05256 | -0.0699 | 9.3417
4.5 | 0.5334 | 0.05446 | -0.0694 | 9.7943
5 | 0.5756 | 0.05635 | -0.0688 | 10.2147
5.5 | 0.6165 | 0.05818 | -0.0681 | 10.5964
6 | 0.6572 | 0.06002 | -0.0673 | 10.9497
6.5 | 0.7006 | 0.06161 | -0.0666 | 11.3715
7 | 0.7494 | 0.06275 | -0.066 | 11.9426
7.5 | 0.8023 | 0.06341 | -0.0653 | 12.6526
8 | 0.8608 | 0.06327 | -0.0645 | 13.6052
8.5 | 0.9307 | 0.06137 | -0.0633 | 15.1654
9 | 0.9641 | 0.06153 | -0.0606 | 15.6688
9.5 | 1.069 | 0.05337 | -0.0581 | 20.03
10.5 | 1.211 | 0.04075 | -0.0499 | 29.7178
11 | 1.2071 | 0.04287 | -0.0433 | 28.1572
11.5 | 1.1704 | 0.05077 | -0.0392 | 23.053
12 | 1.1688 | 0.0559 | -0.0361 | 20.9088
12.5 | 1.1978 | 0.05836 | -0.033 | 20.5243
13 | 1.2435 | 0.0603 | -0.0306 | 20.6219
13.5 | 1.2984 | 0.06302 | -0.0288 | 20.603
14 | 1.3381 | 0.06739 | -0.0275 | 19.8561
14.5 | 1.359 | 0.07411 | -0.0264 | 18.3376
15 | 1.3428 | 0.0824 | -0.0254 | 16.2961
15.5 | 1.3128 | 0.09222 | -0.0257 | 14.2355
16 | 1.2735 | 0.10374 | -0.028 | 12.2759
16.5 | 1.2265 | 0.11744 | -0.033 | 10.4436
17 | 1.1789 | 0.1333 | -0.0408 | 8.844
17.5 | 1.0391 | 0.18007 | -0.0709 | 5.7705
18 | 0.9848 | 0.21997 | -0.0945 | 4.477
18.5 | 0.9986 | 0.22906 | -0.0983 | 4.3596
19 | 1.0112 | 0.23549 | -0.1023 | 4.294
19.5 | 1.0122 | 0.24336 | -0.1091 | 4.1593

## 13. Re 100k Mach 0.25 (1)
BIGFOIL.COM POLAR EXPORT
NACA64-614 a=0.5
NACA64-614 a=0.5 |  |  |  | Cl Max: | 1.409 | at alpha= | 9 | deg
JavaFoil+Calcfoil stall+Eppler ext transition |  |  |  | L/D Max: | 50.113 | at alpha= | 6 | deg
Re: | 100000 |  |  | Cd Min: | 0.01403 | at alpha= | -1 | deg
Mach: | 0.25 |  |  | Cl=0 at alpha= | -3.88 | deg
|  |  |  | @ Cl=0.1, Cd= | 0.037009
|  |  |  | @ Cl=0.4, Cd= | 0.014117
|  |  |  | @ Cl=0.6, Cd= | 0.016827
alpha (deg) | Cl | Cd | Cm | Cl/Cd
-16 | -0.208 | 0.2807 | -0.023 | -0.741
-15.5 | -0.262 | 0.24098 | -0.022 | -1.088
-15 | -0.309 | 0.22323 | -0.021 | -1.383
-14.5 | -0.35 | 0.19585 | -0.021 | -1.786
-14 | -0.386 | 0.19992 | -0.02 | -1.932
-13.5 | -0.418 | 0.18389 | -0.019 | -2.271
-13 | -0.444 | 0.1558 | -0.02 | -2.849
-12.5 | -0.464 | 0.13976 | -0.02 | -3.323
-12 | -0.479 | 0.12449 | -0.021 | -3.846
-11.5 | -0.487 | 0.11389 | -0.021 | -4.274
-11 | -0.489 | 0.10459 | -0.028 | -4.678
-10.5 | -0.484 | 0.09287 | -0.029 | -5.216
-10 | -0.473 | 0.08681 | -0.03 | -5.45
-9.5 | -0.456 | 0.08126 | -0.031 | -5.607
-9 | -0.432 | 0.07485 | -0.032 | -5.777
-8.5 | -0.404 | 0.06973 | -0.03 | -5.788
-8 | -0.371 | 0.06445 | -0.031 | -5.752
-7.5 | -0.334 | 0.06072 | -0.031 | -5.497
-7 | -0.294 | 0.05696 | -0.031 | -5.156
-6.5 | -0.251 | 0.05266 | -0.031 | -4.762
-6 | -0.205 | 0.0498 | -0.032 | -4.115
-5.5 | -0.158 | 0.04718 | -0.032 | -3.346
-5 | -0.11 | 0.04455 | -0.033 | -2.468
-4.5 | -0.061 | 0.04216 | -0.034 | -1.452
-4 | -0.012 | 0.04038 | -0.035 | -0.294
-3.5 | 0.038 | 0.03867 | -0.036 | 0.981
-3 | 0.088 | 0.03727 | -0.036 | 2.365
-2.5 | 0.139 | 0.03616 | -0.037 | 3.833
-2 | 0.235 | 0.01511 | -0.076 | 15.536
-1.5 | 0.298 | 0.0151 | -0.076 | 19.707
-1 | 0.361 | 0.01403 | -0.076 | 25.724
-0.5 | 0.424 | 0.01417 | -0.077 | 29.891
0 | 0.461 | 0.01598 | -0.077 | 28.872
0.5 | 0.52 | 0.01633 | -0.078 | 31.825
1 | 0.578 | 0.01666 | -0.078 | 34.69
1.5 | 0.636 | 0.0171 | -0.078 | 37.173
2 | 0.693 | 0.01757 | -0.079 | 39.455
2.5 | 0.75 | 0.01752 | -0.079 | 42.791
3 | 0.808 | 0.01802 | -0.08 | 44.853
3.5 | 0.867 | 0.01856 | -0.08 | 46.68
4 | 0.924 | 0.0192 | -0.081 | 48.128
4.5 | 0.974 | 0.01984 | -0.081 | 49.124
5 | 1.028 | 0.02064 | -0.081 | 49.803
5.5 | 1.08 | 0.02156 | -0.082 | 50.103
6 | 1.131 | 0.02256 | -0.082 | 50.113
6.5 | 1.179 | 0.02369 | -0.082 | 49.785
7 | 1.251 | 0.02894 | -0.085 | 43.235
7.5 | 1.296 | 0.03054 | -0.086 | 42.433
8 | 1.337 | 0.03223 | -0.086 | 41.503
8.5 | 1.376 | 0.03399 | -0.086 | 40.472
9 | 1.409 | 0.03571 | -0.087 | 39.463
9.5 | 1.227 | 0.06733 | -0.043 | 18.229
10 | 1.244 | 0.07255 | -0.039 | 17.149
10.5 | 1.257 | 0.07795 | -0.038 | 16.12
11 | 1.263 | 0.08452 | -0.036 | 14.941
11.5 | 1.262 | 0.09252 | -0.035 | 13.64
12 | 1.248 | 0.09951 | -0.034 | 12.539
12.5 | 1.225 | 0.10934 | -0.035 | 11.201
13 | 1.192 | 0.11945 | -0.034 | 9.98
13.5 | 1.15 | 0.12573 | -0.032 | 9.148
14 | 1.1 | 0.14512 | -0.031 | 7.578

## 14. Re 100k Mach 0.25 (2)
BIGFOIL.COM POLAR EXPORT
NACA64-614 a=0.5
NACA64-614 a=0.5 |  |  |  | Cl Max: | 1.3 | at alpha= | 14.5 | deg
XFOIL ncrit=9 |  |  |  | L/D Max: | 27.4567 | at alpha= | 10.5 | deg
Re: | 100000 |  |  | Cd Min: | 0.24974 | at alpha= | 19.5 | deg
Mach: | 0.25 |  |  | Cl=0 at alpha= | -3.3108 | deg
|  |  |  | @ Cl=0.1, Cd= | 0.032849
|  |  |  | @ Cl=0.4, Cd= | 0.046447
|  |  |  | @ Cl=0.6, Cd= | 0.057755
alpha (deg) | Cl | Cd | Cm | Cl/Cd
-20 | -0.5366 | 0.23329 | 0.0138 | -2.3001
-19.5 | -0.5159 | 0.22678 | 0.0096 | -2.2749
-19 | -0.4961 | 0.22055 | 0.005 | -2.2494
-18.5 | -0.481 | 0.21632 | -0.001 | -2.2236
-18 | -0.4778 | 0.21639 | -0.0081 | -2.2081
-17.5 | -0.4384 | 0.20086 | -0.0086 | -2.1826
-17 | -0.4179 | 0.19431 | -0.0126 | -2.1507
-16.5 | -0.4043 | 0.18966 | -0.0184 | -2.1317
-16 | -0.4099 | 0.19 | -0.026 | -2.1574
-15.5 | -0.3632 | 0.17418 | -0.026 | -2.0852
-15 | -0.3431 | 0.16748 | -0.03 | -2.0486
-14.5 | -0.3358 | 0.16326 | -0.0364 | -2.0568
-14 | -0.3152 | 0.15448 | -0.0403 | -2.0404
-13.5 | -0.2904 | 0.1472 | -0.0435 | -1.9728
-13 | -0.2955 | 0.14418 | -0.0511 | -2.0495
-12.5 | -0.293 | 0.13807 | -0.0512 | -2.1221
-12 | -0.2642 | 0.13097 | -0.0536 | -2.0173
-11.5 | -0.2666 | 0.12594 | -0.0715 | -2.1169
-11 | -0.2025 | 0.11375 | -0.0741 | -1.7802
-10.5 | -0.1711 | 0.10498 | -0.0824 | -1.6298
-10 | -0.1624 | 0.09808 | -0.0917 | -1.6558
-9.5 | -0.1552 | 0.09301 | -0.0971 | -1.6686
-9 | -0.123 | 0.08633 | -0.0964 | -1.4248
-8.5 | -0.1143 | 0.08112 | -0.0978 | -1.409
-8 | -0.1128 | 0.07619 | -0.0991 | -1.4805
-7.5 | -0.1152 | 0.07162 | -0.0999 | -1.6085
-7 | -0.1262 | 0.06757 | -0.1004 | -1.8677
-6.5 | -0.1265 | 0.06383 | -0.0996 | -1.9818
-6 | -0.1802 | 0.04826 | -0.1118 | -3.7339
-5.5 | -0.1636 | 0.04299 | -0.1084 | -3.8055
-5 | -0.119 | 0.03866 | -0.1068 | -3.0781
-4.5 | -0.1022 | 0.03685 | -0.1024 | -2.7734
-4 | -0.0388 | 0.0342 | -0.103 | -1.1345
-3.5 | -0.0249 | 0.03429 | -0.0977 | -0.72616
-3 | 0.0409 | 0.03278 | -0.0984 | 1.2477
-2.5 | 0.0415 | 0.03379 | -0.0914 | 1.2282
-2 | 0.1049 | 0.03277 | -0.0923 | 3.2011
-1.5 | 0.093 | 0.03249 | -0.0837 | 2.8624
-1 | 0.1221 | 0.03292 | -0.076 | 3.709
-0.5 | 0.1844 | 0.03471 | -0.0799 | 5.3126
0 | 0.2194 | 0.0364 | -0.079 | 6.0275
0.5 | 0.2567 | 0.03823 | -0.0781 | 6.7146
1 | 0.2772 | 0.04051 | -0.0756 | 6.8428
1.5 | 0.3428 | 0.04205 | -0.0775 | 8.1522
2 | 0.3431 | 0.04493 | -0.0733 | 7.6363
2.5 | 0.405 | 0.04658 | -0.0747 | 8.6947
3 | 0.3344 | 0.05359 | -0.0686 | 6.24
3.5 | 0.3935 | 0.0557 | -0.0696 | 7.0646
4 | 0.5243 | 0.05293 | -0.0725 | 9.9055
4.5 | 0.5511 | 0.05524 | -0.0707 | 9.9765
5 | 0.5886 | 0.05732 | -0.0697 | 10.2687
5.5 | 0.6345 | 0.05907 | -0.0691 | 10.7415
6 | 0.6813 | 0.06074 | -0.0685 | 11.2167
6.5 | 0.7067 | 0.06314 | -0.0666 | 11.1926
7 | 0.7448 | 0.06493 | -0.0653 | 11.4708
7.5 | 0.7957 | 0.06592 | -0.0645 | 12.0707
8 | 0.8561 | 0.06586 | -0.0635 | 12.9988
8.5 | 0.8899 | 0.06705 | -0.0613 | 13.2722
9 | 0.9665 | 0.06386 | -0.0592 | 15.1347
9.5 | 1.09 | 0.05319 | -0.0556 | 20.4926
10.5 | 1.2037 | 0.04384 | -0.0453 | 27.4567
11 | 1.1733 | 0.05009 | -0.0401 | 23.4238
11.5 | 1.1515 | 0.05719 | -0.0369 | 20.1346
12 | 1.1672 | 0.06089 | -0.0337 | 19.169
12.5 | 1.206 | 0.06297 | -0.0304 | 19.152
13 | 1.2544 | 0.06558 | -0.0277 | 19.1278
13.5 | 1.2899 | 0.07044 | -0.0258 | 18.312
14 | 1.2982 | 0.07747 | -0.0247 | 16.7575
14.5 | 1.3 | 0.08498 | -0.0243 | 15.2977
15 | 1.2799 | 0.09522 | -0.0254 | 13.4415
15.5 | 1.2412 | 0.1071 | -0.0288 | 11.5892
16 | 1.2017 | 0.1206 | -0.0343 | 9.9643
16.5 | 1.0644 | 0.15745 | -0.0594 | 6.7602
17 | 1.0343 | 0.17983 | -0.0722 | 5.7515
18 | 0.9948 | 0.22596 | -0.0998 | 4.4025
18.5 | 1.0209 | 0.23604 | -0.1016 | 4.3251
19 | 1.0208 | 0.24177 | -0.1088 | 4.2222
19.5 | 1.0304 | 0.24974 | -0.1141 | 4.1259

## 15. Re 100k Mach 0.50 (1)
BIGFOIL.COM POLAR EXPORT
NACA64-614 a=0.5
NACA64-614 a=0.5 |  |  |  | Cl Max: | 1.386 | at alpha= | 7.5 | deg
JavaFoil+Calcfoil stall+Eppler ext transition |  |  |  | L/D Max: | 46.455 | at alpha= | 5 | deg
Re: | 100000 |  |  | Cd Min: | 0.01517 | at alpha= | -0.5 | deg
Mach: | 0.5 |  |  | Cl=0 at alpha= | -3.8818 | deg
|  |  |  | @ Cl=0.1, Cd= | 0.038643
|  |  |  | @ Cl=0.4, Cd= | 0.016054
|  |  |  | @ Cl=0.6, Cd= | 0.018325
alpha (deg) | Cl | Cd | Cm | Cl/Cd
-20 | -0.905 | 0.33581 | -0.038 | -2.694
-19.5 | -0.877 | 0.3517 | -0.039 | -2.494
-19 | -0.847 | 0.3165 | -0.037 | -2.677
-18.5 | -0.819 | 0.31854 | -0.037 | -2.572
-18 | -0.792 | 0.32336 | -0.037 | -2.448
-17.5 | -0.764 | 0.30561 | -0.038 | -2.5
-17 | -0.736 | 0.2995 | -0.038 | -2.459
-16.5 | -0.709 | 0.29493 | -0.038 | -2.403
-16 | -0.679 | 0.27498 | -0.036 | -2.47
-15.5 | -0.651 | 0.26068 | -0.036 | -2.498
-15 | -0.623 | 0.24716 | -0.036 | -2.522
-14.5 | -0.595 | 0.26537 | -0.036 | -2.244
-14 | -0.568 | 0.23777 | -0.037 | -2.387
-13.5 | -0.54 | 0.23337 | -0.037 | -2.313
-13 | -0.511 | 0.23336 | -0.035 | -2.188
-12.5 | -0.483 | 0.2269 | -0.034 | -2.127
-12 | -0.455 | 0.22347 | -0.035 | -2.034
-11.5 | -0.427 | 0.20386 | -0.035 | -2.093
-11 | -0.399 | 0.19063 | -0.035 | -2.092
-10.5 | -0.371 | 0.20393 | -0.035 | -1.818
-10 | -0.343 | 0.20127 | -0.036 | -1.703
-9.5 | -0.314 | 0.17924 | -0.032 | -1.752
-9 | -0.286 | 0.18062 | -0.032 | -1.584
-8.5 | -0.258 | 0.16502 | -0.032 | -1.564
-8 | -0.23 | 0.15245 | -0.033 | -1.51
-7.5 | -0.202 | 0.1202 | -0.024 | -1.679
-7 | -0.273 | 0.076 | -0.035 | -3.591
-6.5 | -0.257 | 0.06536 | -0.033 | -3.934
-6 | -0.217 | 0.05745 | -0.034 | -3.771
-5.5 | -0.17 | 0.052 | -0.034 | -3.27
-5 | -0.12 | 0.04812 | -0.035 | -2.49
-4.5 | -0.067 | 0.04474 | -0.036 | -1.503
-4 | -0.013 | 0.04241 | -0.037 | -0.309
-3.5 | 0.042 | 0.04038 | -0.038 | 1.042
-3 | 0.098 | 0.03869 | -0.039 | 2.533
-2.5 | 0.154 | 0.03736 | -0.04 | 4.133
-2 | 0.211 | 0.03617 | -0.043 | 5.847
-1.5 | 0.332 | 0.01595 | -0.084 | 20.834
-1 | 0.404 | 0.01606 | -0.084 | 25.128
-0.5 | 0.474 | 0.01517 | -0.085 | 31.206
0 | 0.511 | 0.0177 | -0.085 | 28.869
0.5 | 0.576 | 0.01813 | -0.086 | 31.758
1 | 0.64 | 0.01865 | -0.086 | 34.307
1.5 | 0.704 | 0.01918 | -0.086 | 36.671
2 | 0.769 | 0.01971 | -0.087 | 39.004
2.5 | 0.833 | 0.02033 | -0.088 | 41.004
3 | 0.898 | 0.02103 | -0.088 | 42.682
3.5 | 0.961 | 0.02133 | -0.089 | 45.07
4 | 1.024 | 0.02226 | -0.089 | 46.023
4.5 | 1.077 | 0.02323 | -0.089 | 46.36
5 | 1.134 | 0.0244 | -0.09 | 46.455
5.5 | 1.188 | 0.0257 | -0.09 | 46.229
6 | 1.24 | 0.02711 | -0.09 | 45.746
6.5 | 1.315 | 0.03425 | -0.094 | 38.381
7 | 1.355 | 0.03662 | -0.094 | 37.003
7.5 | 1.386 | 0.03905 | -0.094 | 35.496
8 | 1.204 | 0.06088 | -0.044 | 19.783
8.5 | 1.202 | 0.06854 | -0.041 | 17.535
9 | 1.162 | 0.07872 | -0.037 | 14.756
9.5 | 0.891 | 0.10733 | -0.031 | 8.298
10 | 0.755 | 0.15238 | -0.035 | 4.953
10.5 | 0.782 | 0.1891 | -0.04 | 4.134
11 | 0.808 | 0.17709 | -0.041 | 4.562
11.5 | 0.834 | 0.19915 | -0.041 | 4.187
12 | 0.861 | 0.22531 | -0.047 | 3.823
12.5 | 0.887 | 0.22875 | -0.047 | 3.879

## 16. Re 100k Mach 0.50 (2)
BIGFOIL.COM POLAR EXPORT
NACA64-614 a=0.5
NACA64-614 a=0.5 |  |  |  | Cl Max: | 1.1737 | at alpha= | 12.5 | deg
XFOIL ncrit=9 |  |  |  | L/D Max: | 17.5046 | at alpha= | 10.5 | deg
Re: | 100000 |  |  | Cd Min: | 0.28968 | at alpha= | 20 | deg
Mach: | 0.5 |  |  | Cl=0 at alpha= | -1.8124 | deg
|  |  |  | @ Cl=0.1, Cd= | 0.040542
|  |  |  | @ Cl=0.4, Cd= | 0.054449
|  |  |  | @ Cl=0.6, Cd= | 0.065763
alpha (deg) | Cl | Cd | Cm | Cl/Cd
-20 | -0.5647 | 0.25171 | 0.0163 | -2.2435
-19.5 | -0.543 | 0.24638 | 0.0094 | -2.2039
-18.5 | -0.4914 | 0.22874 | -0.001 | -2.1483
-18 | -0.4649 | 0.22075 | -0.006 | -2.106
-17.5 | -0.4409 | 0.2139 | -0.012 | -2.0612
-17 | -0.4315 | 0.21357 | -0.0206 | -2.0204
-16.5 | -0.3923 | 0.19851 | -0.0235 | -1.9762
-16 | -0.3644 | 0.19039 | -0.0284 | -1.914
-15.5 | -0.3409 | 0.18364 | -0.0349 | -1.8563
-15 | -0.3373 | 0.1831 | -0.044 | -1.8422
-14.5 | -0.2904 | 0.16816 | -0.0466 | -1.7269
-14 | -0.2697 | 0.16205 | -0.0521 | -1.6643
-13.5 | -0.2905 | 0.16429 | -0.0565 | -1.7682
-13 | -0.2255 | 0.14861 | -0.0642 | -1.5174
-12.5 | -0.1977 | 0.14186 | -0.076 | -1.3936
-12 | -0.1531 | 0.13121 | -0.0833 | -1.1668
-11.5 | -0.1499 | 0.12759 | -0.0932 | -1.1749
-11 | -0.1045 | 0.11699 | -0.0949 | -0.89324
-10.5 | -0.1243 | 0.11547 | -0.1024 | -1.0765
-10 | -0.0838 | 0.10638 | -0.1017 | -0.78774
-9.5 | -0.0633 | 0.0999 | -0.1026 | -0.63363
-9 | -0.0563 | 0.0949 | -0.1046 | -0.59326
-8.5 | -0.0578 | 0.09049 | -0.1074 | -0.63874
-8 | -0.0598 | 0.08629 | -0.1093 | -0.69301
-7.5 | -0.0415 | 0.08097 | -0.1084 | -0.51254
-7 | -0.0262 | 0.07688 | -0.1073 | -0.34079
-6.5 | -0.0298 | 0.07336 | -0.1061 | -0.40622
-5.5 | -0.1405 | 0.05761 | -0.1167 | -2.4388
-5 | -0.1721 | 0.05443 | -0.1106 | -3.1619
-4.5 | -0.1451 | 0.04832 | -0.1104 | -3.0029
-4 | -0.17 | 0.04733 | -0.1004 | -3.5918
-3.5 | -0.1021 | 0.04322 | -0.1022 | -2.3623
-3 | -0.1089 | 0.04298 | -0.0937 | -2.5337
-2.5 | -0.0399 | 0.04101 | -0.0941 | -0.97293
-2 | -0.0188 | 0.04136 | -0.0891 | -0.45455
-1.5 | 0.0313 | 0.04094 | -0.0874 | 0.76453
-1 | 0.076 | 0.04112 | -0.0853 | 1.8482
-0.5 | 0.103 | 0.04047 | -0.0824 | 2.5451
0 | 0.1348 | 0.04073 | -0.0734 | 3.3096
0.5 | 0.1847 | 0.04288 | -0.0754 | 4.3074
1 | 0.2306 | 0.04496 | -0.0752 | 5.129
1.5 | 0.2696 | 0.04726 | -0.0743 | 5.7046
2 | 0.3161 | 0.04947 | -0.074 | 6.3897
2.5 | 0.3484 | 0.05189 | -0.0724 | 6.7142
3 | 0.3947 | 0.05421 | -0.0719 | 7.2809
3.5 | 0.4453 | 0.05649 | -0.0718 | 7.8828
4.5 | 0.5347 | 0.06122 | -0.0703 | 8.7341
5 | 0.569 | 0.06379 | -0.0689 | 8.9199
5.5 | 0.6089 | 0.06633 | -0.0679 | 9.1799
6 | 0.6565 | 0.06864 | -0.0672 | 9.5644
6.5 | 0.7128 | 0.07056 | -0.0666 | 10.102
7 | 0.7388 | 0.07357 | -0.0648 | 10.0421
7.5 | 0.7937 | 0.07514 | -0.0637 | 10.5629
8 | 0.8275 | 0.07764 | -0.0619 | 10.6582
8.5 | 0.9027 | 0.07667 | -0.0595 | 11.7738
9 | 0.9503 | 0.07687 | -0.0564 | 12.3624
9.5 | 0.9898 | 0.07726 | -0.0529 | 12.8113
10 | 1.1116 | 0.0653 | -0.0435 | 17.023
10.5 | 1.1455 | 0.06544 | -0.0374 | 17.5046
11 | 1.1347 | 0.07258 | -0.0353 | 15.6338
11.5 | 1.1499 | 0.07762 | -0.0322 | 14.8145
12 | 1.1701 | 0.08323 | -0.0299 | 14.0586
12.5 | 1.1737 | 0.09129 | -0.0297 | 12.8568
13 | 1.1486 | 0.10361 | -0.0337 | 11.0858
13.5 | 1.1152 | 0.11802 | -0.0406 | 9.4492
14 | 1.0708 | 0.13619 | -0.0517 | 7.8625
14.5 | 1.0601 | 0.14923 | -0.0587 | 7.1038
15 | 1.0331 | 0.16875 | -0.0714 | 6.1221
15.5 | 1.0272 | 0.18462 | -0.0808 | 5.5639
16 | 1.0314 | 0.19816 | -0.0884 | 5.2049
16.5 | 1.0394 | 0.21106 | -0.0958 | 4.9247
17 | 1.0358 | 0.22873 | -0.1079 | 4.5285
18 | 1.0629 | 0.25308 | -0.1225 | 4.1999
18.5 | 1.0919 | 0.26302 | -0.1252 | 4.1514
19 | 1.102 | 0.27181 | -0.1328 | 4.0543
19.5 | 1.1314 | 0.28208 | -0.1352 | 4.0109
20 | 1.1393 | 0.28968 | -0.1438 | 3.933

## 17. Re 250k Mach 0.00 (1)
BIGFOIL.COM POLAR EXPORT
NACA64-614 a=0.5
NACA64-614 a=0.5 |  |  |  | Cl Max: | 1.509 | at alpha= | 12 | deg
JavaFoil+Calcfoil stall+Eppler ext transition |  |  |  | L/D Max: | 82.964 | at alpha= | 6 | deg
Re: | 250000 |  |  | Cd Min: | 0.00999 | at alpha= | -1 | deg
Mach: | 0 |  |  | Cl=0 at alpha= | -3.8965 | deg
|  |  |  | @ Cl=0.1, Cd= | 0.011576
|  |  |  | @ Cl=0.4, Cd= | 0.010057
|  |  |  | @ Cl=0.6, Cd= | 0.010805
alpha (deg) | Cl | Cd | Cm | Cl/Cd
-19 | -0.486 | 0.22587 | -0.024 | -2.152
-18.5 | -0.5 | 0.20896 | -0.024 | -2.395
-18 | -0.515 | 0.19976 | -0.024 | -2.577
-17.5 | -0.528 | 0.19044 | -0.024 | -2.773
-17 | -0.541 | 0.1856 | -0.024 | -2.914
-16.5 | -0.553 | 0.17484 | -0.025 | -3.162
-16 | -0.564 | 0.1545 | -0.025 | -3.648
-15.5 | -0.571 | 0.14924 | -0.02 | -3.829
-15 | -0.58 | 0.14416 | -0.026 | -4.023
-14.5 | -0.585 | 0.1297 | -0.027 | -4.513
-14 | -0.588 | 0.12082 | -0.028 | -4.87
-13.5 | -0.588 | 0.11373 | -0.028 | -5.174
-13 | -0.586 | 0.10662 | -0.029 | -5.494
-12.5 | -0.58 | 0.09855 | -0.03 | -5.885
-12 | -0.57 | 0.09463 | -0.029 | -6.027
-11.5 | -0.558 | 0.08604 | -0.031 | -6.484
-11 | -0.541 | 0.08186 | -0.031 | -6.613
-10.5 | -0.521 | 0.07554 | -0.032 | -6.9
-10 | -0.498 | 0.07094 | -0.032 | -7.014
-9.5 | -0.47 | 0.06666 | -0.033 | -7.055
-9 | -0.438 | 0.06356 | -0.029 | -6.899
-8.5 | -0.405 | 0.0594 | -0.03 | -6.816
-8 | -0.368 | 0.0555 | -0.031 | -6.639
-7.5 | -0.329 | 0.05247 | -0.031 | -6.278
-7 | -0.288 | 0.04929 | -0.031 | -5.848
-6.5 | -0.245 | 0.04637 | -0.032 | -5.289
-6 | -0.2 | 0.04389 | -0.033 | -4.557
-5.5 | -0.154 | 0.04146 | -0.034 | -3.711
-5 | -0.107 | 0.0394 | -0.035 | -2.716
-4.5 | -0.06 | 0.03748 | -0.036 | -1.588
-4 | -0.012 | 0.03554 | -0.039 | -0.325
-3.5 | 0.046 | 0.01163 | -0.075 | 3.929
-3 | 0.106 | 0.01157 | -0.076 | 9.167
-2.5 | 0.167 | 0.01145 | -0.076 | 14.558
-2 | 0.227 | 0.01144 | -0.077 | 19.875
-1.5 | 0.288 | 0.01145 | -0.077 | 25.167
-1 | 0.35 | 0.00999 | -0.077 | 34.993
-0.5 | 0.41 | 0.01007 | -0.077 | 40.709
0 | 0.462 | 0.01037 | -0.078 | 44.611
0.5 | 0.521 | 0.01054 | -0.078 | 49.411
1 | 0.579 | 0.01074 | -0.079 | 53.9
1.5 | 0.637 | 0.01092 | -0.079 | 58.32
2 | 0.694 | 0.01117 | -0.079 | 62.11
2.5 | 0.751 | 0.01071 | -0.08 | 70.121
3 | 0.808 | 0.01101 | -0.08 | 73.37
3.5 | 0.865 | 0.01132 | -0.081 | 76.421
4 | 0.922 | 0.01171 | -0.081 | 78.736
4.5 | 0.973 | 0.01213 | -0.081 | 80.164
5 | 1.026 | 0.01254 | -0.082 | 81.835
5.5 | 1.078 | 0.01304 | -0.082 | 82.676
6 | 1.13 | 0.01362 | -0.083 | 82.964
6.5 | 1.179 | 0.01424 | -0.083 | 82.796
7 | 1.226 | 0.01493 | -0.083 | 82.116
7.5 | 1.272 | 0.02334 | -0.084 | 54.491
8 | 1.315 | 0.0247 | -0.084 | 53.241
8.5 | 1.356 | 0.02603 | -0.084 | 52.082
9 | 1.394 | 0.02743 | -0.085 | 50.807
9.5 | 1.425 | 0.02906 | -0.085 | 49.045
10 | 1.453 | 0.03059 | -0.086 | 47.509
10.5 | 1.476 | 0.03247 | -0.086 | 45.469
11 | 1.495 | 0.0343 | -0.086 | 43.587
11.5 | 1.508 | 0.03618 | -0.087 | 41.676
12 | 1.509 | 0.03824 | -0.087 | 39.462
12.5 | 1.294 | 0.08849 | -0.043 | 14.621
13 | 1.288 | 0.09517 | -0.042 | 13.533
13.5 | 1.277 | 0.10125 | -0.04 | 12.612
14 | 1.262 | 0.10751 | -0.039 | 11.742
14.5 | 1.244 | 0.11534 | -0.039 | 10.782
15 | 1.221 | 0.12311 | -0.039 | 9.917
15.5 | 1.195 | 0.13108 | -0.04 | 9.116
16 | 1.164 | 0.13821 | -0.036 | 8.425
16.5 | 1.133 | 0.14951 | -0.037 | 7.578
17 | 1.1 | 0.15766 | -0.038 | 6.975

## 18. Re 250k Mach 0.00 (2)
BIGFOIL.COM POLAR EXPORT
NACA64-614 a=0.5
NACA64-614 a=0.5 |  |  |  | Cl Max: | 1.3693 | at alpha= | 16 | deg
XFOIL ncrit=9 |  |  |  | L/D Max: | 90.6824 | at alpha= | 8 | deg
Re: | 250000 |  |  | Cd Min: | 0.22828 | at alpha= | -20 | deg
Mach: | 0 |  |  | Cl=0 at alpha= | -4.1355 | deg
|  |  |  | @ Cl=0.1, Cd= | 0.0154
|  |  |  | @ Cl=0.4, Cd= | 0.012255
|  |  |  | @ Cl=0.6, Cd= | 0.012606
alpha (deg) | Cl | Cd | Cm | Cl/Cd
-20 | -0.5341 | 0.22828 | 0.0161 | -2.3397
-19.5 | -0.5159 | 0.22186 | 0.0115 | -2.3253
-19 | -0.5032 | 0.21634 | 0.0054 | -2.326
-18.5 | -0.4818 | 0.2085 | 0.0024 | -2.3108
-18 | -0.4617 | 0.20234 | -0.0011 | -2.2818
-17.5 | -0.4433 | 0.19598 | -0.0051 | -2.262
-17 | -0.4257 | 0.18928 | -0.0094 | -2.249
-16.5 | -0.4172 | 0.18317 | -0.016 | -2.2777
-16 | -0.3981 | 0.17492 | -0.0194 | -2.2759
-15.5 | -0.3755 | 0.1683 | -0.022 | -2.2311
-15 | -0.3572 | 0.16165 | -0.0261 | -2.2097
-14.5 | -0.344 | 0.15447 | -0.032 | -2.227
-14 | -0.3381 | 0.14625 | -0.0392 | -2.3118
-13.5 | -0.2968 | 0.13831 | -0.0446 | -2.1459
-13 | -0.2826 | 0.13167 | -0.048 | -2.1463
-12.5 | -0.2927 | 0.12447 | -0.0543 | -2.3516
-12 | -0.2848 | 0.11616 | -0.0563 | -2.4518
-11.5 | -0.2613 | 0.11114 | -0.0559 | -2.3511
-11 | -0.2608 | 0.1041 | -0.0607 | -2.5053
-10.5 | -0.2751 | 0.09387 | -0.0677 | -2.9306
-10 | -0.2471 | 0.09001 | -0.0656 | -2.7453
-9.5 | -0.2515 | 0.08206 | -0.0714 | -3.0648
-8.5 | -0.3169 | 0.05916 | -0.089 | -5.3567
-8 | -0.2872 | 0.05605 | -0.0882 | -5.124
-7.5 | -0.2959 | 0.04666 | -0.0916 | -6.3416
-7 | -0.2615 | 0.04288 | -0.0917 | -6.0984
-6.5 | -0.2312 | 0.03746 | -0.092 | -6.1719
-6 | -0.1953 | 0.02573 | -0.0897 | -7.5904
-5.5 | -0.1454 | 0.02257 | -0.0891 | -6.4422
-5 | -0.0921 | 0.02033 | -0.0889 | -4.5303
-4.5 | -0.0382 | 0.0187 | -0.0884 | -2.0428
-4 | 0.0142 | 0.01687 | -0.0884 | 0.84173
-3.5 | 0.0678 | 0.01595 | -0.0881 | 4.2508
-3 | 0.1205 | 0.01505 | -0.0879 | 8.0066
-2.5 | 0.1742 | 0.01431 | -0.0879 | 12.1733
-2 | 0.2205 | 0.01243 | -0.0873 | 17.7393
-1.5 | 0.2724 | 0.01233 | -0.0867 | 22.0925
-1 | 0.3238 | 0.01219 | -0.0855 | 26.5628
-0.5 | 0.367 | 0.01214 | -0.0817 | 30.2306
0 | 0.4186 | 0.01232 | -0.0802 | 33.9773
0.5 | 0.5064 | 0.01237 | -0.0869 | 40.9378
1 | 0.5932 | 0.01253 | -0.094 | 47.3424
1.5 | 0.6342 | 0.01299 | -0.0923 | 48.8222
2 | 0.6839 | 0.01324 | -0.0915 | 51.6541
2.5 | 0.7341 | 0.01376 | -0.0911 | 53.3503
3 | 0.7854 | 0.01422 | -0.0909 | 55.2321
3.5 | 0.8408 | 0.01451 | -0.0911 | 57.9462
4 | 0.8904 | 0.01519 | -0.0908 | 58.6175
4.5 | 0.9455 | 0.0154 | -0.091 | 61.3961
5 | 0.9977 | 0.01582 | -0.0908 | 63.0657
5.5 | 1.0526 | 0.01594 | -0.0908 | 66.0351
6 | 1.1056 | 0.01586 | -0.0903 | 69.71
6.5 | 1.1614 | 0.0151 | -0.0897 | 76.9139
7 | 1.2144 | 0.01434 | -0.0886 | 84.6862
7.5 | 1.2599 | 0.0143 | -0.0869 | 88.1049
8 | 1.3022 | 0.01436 | -0.0847 | 90.6825
8.5 | 1.3328 | 0.01486 | -0.0808 | 89.6904
9 | 1.3218 | 0.0168 | -0.0709 | 78.6786
9.5 | 1.2859 | 0.02114 | -0.0609 | 60.8278
10 | 1.2536 | 0.02673 | -0.0539 | 46.8986
10.5 | 1.2275 | 0.03276 | -0.0488 | 37.4695
11 | 1.2137 | 0.03836 | -0.0453 | 31.6397
11.5 | 1.211 | 0.04344 | -0.0428 | 27.8775
12 | 1.2195 | 0.04773 | -0.0411 | 25.55
12.5 | 1.2267 | 0.05226 | -0.0395 | 23.473
13 | 1.2383 | 0.05646 | -0.0382 | 21.9323
13.5 | 1.2537 | 0.06027 | -0.0367 | 20.8014
14 | 1.2738 | 0.06374 | -0.0357 | 19.9843
14.5 | 1.3019 | 0.06629 | -0.0336 | 19.6395
15 | 1.3201 | 0.07034 | -0.0331 | 18.7674
15.5 | 1.34 | 0.0743 | -0.0325 | 18.035
16 | 1.3693 | 0.07784 | -0.0312 | 17.5912
16.5 | 1.3655 | 0.08479 | -0.0319 | 16.1045
17 | 1.3615 | 0.09232 | -0.0328 | 14.7476
17.5 | 1.3513 | 0.10097 | -0.0347 | 13.3832
18 | 1.3417 | 0.10965 | -0.0374 | 12.2362
18.5 | 1.3294 | 0.11896 | -0.0411 | 11.1752
19 | 1.3093 | 0.13013 | -0.0462 | 10.0615
19.5 | 1.2729 | 0.14512 | -0.0546 | 8.7714
20 | 1.1025 | 0.20248 | -0.0916 | 5.445

## 19. Re 250k Mach 0.10 (1)
BIGFOIL.COM POLAR EXPORT
NACA64-614 a=0.5
NACA64-614 a=0.5 |  |  |  | Cl Max: | 1.504 | at alpha= | 11.5 | deg
JavaFoil+Calcfoil stall+Eppler ext transition |  |  |  | L/D Max: | 82.631 | at alpha= | 6 | deg
Re: | 250000 |  |  | Cd Min: | 0.01001 | at alpha= | -1 | deg
Mach: | 0.1 |  |  | Cl=0 at alpha= | -3.8965 | deg
|  |  |  | @ Cl=0.1, Cd= | 0.011587
|  |  |  | @ Cl=0.4, Cd= | 0.010074
|  |  |  | @ Cl=0.6, Cd= | 0.010859
alpha (deg) | Cl | Cd | Cm | Cl/Cd
-18.5 | -0.453 | 0.22462 | -0.024 | -2.019
-18 | -0.47 | 0.20388 | -0.025 | -2.307
-17.5 | -0.487 | 0.19958 | -0.025 | -2.438
-17 | -0.502 | 0.19153 | -0.024 | -2.623
-16.5 | -0.517 | 0.17887 | -0.024 | -2.891
-16 | -0.531 | 0.15886 | -0.026 | -3.343
-15.5 | -0.542 | 0.15525 | -0.02 | -3.492
-15 | -0.554 | 0.1423 | -0.026 | -3.891
-14.5 | -0.562 | 0.13237 | -0.027 | -4.247
-14 | -0.568 | 0.12321 | -0.028 | -4.613
-13.5 | -0.571 | 0.11436 | -0.028 | -4.996
-13 | -0.571 | 0.10763 | -0.029 | -5.309
-12.5 | -0.568 | 0.10084 | -0.03 | -5.636
-12 | -0.561 | 0.09739 | -0.029 | -5.762
-11.5 | -0.551 | 0.08646 | -0.031 | -6.371
-11 | -0.536 | 0.08266 | -0.031 | -6.485
-10.5 | -0.518 | 0.07697 | -0.032 | -6.725
-10 | -0.495 | 0.07108 | -0.032 | -6.967
-9.5 | -0.469 | 0.06644 | -0.033 | -7.061
-9 | -0.438 | 0.06276 | -0.03 | -6.983
-8.5 | -0.405 | 0.05962 | -0.03 | -6.795
-8 | -0.369 | 0.05573 | -0.031 | -6.622
-7.5 | -0.33 | 0.05262 | -0.031 | -6.276
-7 | -0.289 | 0.04961 | -0.031 | -5.829
-6.5 | -0.246 | 0.04663 | -0.032 | -5.279
-6 | -0.201 | 0.04394 | -0.033 | -4.569
-5.5 | -0.155 | 0.04164 | -0.034 | -3.711
-5 | -0.107 | 0.03944 | -0.035 | -2.725
-4.5 | -0.06 | 0.03751 | -0.036 | -1.594
-4 | -0.012 | 0.03568 | -0.038 | -0.325
-3.5 | 0.046 | 0.01164 | -0.076 | 3.945
-3 | 0.107 | 0.01158 | -0.076 | 9.206
-2.5 | 0.167 | 0.01155 | -0.077 | 14.494
-2 | 0.228 | 0.01151 | -0.077 | 19.848
-1.5 | 0.29 | 0.01146 | -0.077 | 25.267
-1 | 0.351 | 0.01001 | -0.077 | 35.1
-0.5 | 0.412 | 0.01009 | -0.078 | 40.84
0 | 0.465 | 0.0104 | -0.078 | 44.671
0.5 | 0.523 | 0.01059 | -0.079 | 49.414
1 | 0.581 | 0.01079 | -0.079 | 53.905
1.5 | 0.639 | 0.011 | -0.079 | 58.126
2 | 0.697 | 0.01122 | -0.08 | 62.133
2.5 | 0.754 | 0.01077 | -0.08 | 70.012
3 | 0.812 | 0.01106 | -0.08 | 73.405
3.5 | 0.869 | 0.0114 | -0.081 | 76.253
4 | 0.926 | 0.01179 | -0.081 | 78.559
4.5 | 0.977 | 0.01222 | -0.082 | 79.942
5 | 1.031 | 0.01263 | -0.082 | 81.582
5.5 | 1.083 | 0.01315 | -0.083 | 82.339
6 | 1.134 | 0.01373 | -0.083 | 82.631
6.5 | 1.183 | 0.01437 | -0.083 | 82.347
7 | 1.231 | 0.01507 | -0.084 | 81.665
7.5 | 1.277 | 0.02359 | -0.084 | 54.133
8 | 1.32 | 0.02501 | -0.084 | 52.778
8.5 | 1.36 | 0.02639 | -0.085 | 51.556
9 | 1.398 | 0.02774 | -0.085 | 50.373
9.5 | 1.429 | 0.02938 | -0.086 | 48.629
10 | 1.455 | 0.031 | -0.086 | 46.945
10.5 | 1.477 | 0.03287 | -0.086 | 44.944
11 | 1.494 | 0.03473 | -0.087 | 43.029
11.5 | 1.504 | 0.03665 | -0.087 | 41.047
12 | 1.291 | 0.08353 | -0.044 | 15.45
12.5 | 1.286 | 0.08952 | -0.042 | 14.37
13 | 1.278 | 0.09649 | -0.04 | 13.242
13.5 | 1.264 | 0.10246 | -0.039 | 12.334
14 | 1.246 | 0.10824 | -0.04 | 11.513
14.5 | 1.223 | 0.11646 | -0.04 | 10.504
15 | 1.196 | 0.12487 | -0.04 | 9.579
15.5 | 1.165 | 0.13342 | -0.038 | 8.731
16 | 1.131 | 0.14448 | -0.037 | 7.826
16.5 | 1.094 | 0.14979 | -0.036 | 7.302

## 20. Re 250k Mach 0.10 (2)
BIGFOIL.COM POLAR EXPORT
NACA64-614 a=0.5
NACA64-614 a=0.5 |  |  |  | Cl Max: | 1.3617 | at alpha= | 16 | deg
XFOIL ncrit=9 |  |  |  | L/D Max: | 90.3246 | at alpha= | 8 | deg
Re: | 250000 |  |  | Cd Min: | 0.24042 | at alpha= | 20 | deg
Mach: | 0.1 |  |  | Cl=0 at alpha= | -4.1357 | deg
|  |  |  | @ Cl=0.1, Cd= | 0.015504
|  |  |  | @ Cl=0.4, Cd= | 0.012337
|  |  |  | @ Cl=0.6, Cd= | 0.012702
alpha (deg) | Cl | Cd | Cm | Cl/Cd
-20 | -0.5351 | 0.22891 | 0.0162 | -2.3376
-19.5 | -0.5167 | 0.22245 | 0.0116 | -2.3228
-19 | -0.504 | 0.217 | 0.0054 | -2.3226
-18.5 | -0.4819 | 0.20905 | 0.0025 | -2.3052
-18 | -0.4618 | 0.20287 | -0.0011 | -2.2763
-17.5 | -0.4432 | 0.19646 | -0.0051 | -2.2559
-17 | -0.4254 | 0.18972 | -0.0096 | -2.2423
-16.5 | -0.4172 | 0.18372 | -0.0162 | -2.2708
-16 | -0.3964 | 0.17534 | -0.0194 | -2.2608
-15.5 | -0.3741 | 0.16872 | -0.0222 | -2.2173
-15 | -0.3556 | 0.16202 | -0.0264 | -2.1948
-14.5 | -0.3432 | 0.15486 | -0.0327 | -2.2162
-14 | -0.3298 | 0.14631 | -0.0397 | -2.2541
-13.5 | -0.2938 | 0.13869 | -0.045 | -2.1184
-13 | -0.2813 | 0.13221 | -0.0479 | -2.1277
-12.5 | -0.2916 | 0.12513 | -0.0542 | -2.3304
-12 | -0.2818 | 0.11692 | -0.056 | -2.4102
-11.5 | -0.2587 | 0.11174 | -0.0558 | -2.3152
-11 | -0.2598 | 0.10457 | -0.0611 | -2.4845
-10.5 | -0.2691 | 0.09483 | -0.0671 | -2.8377
-10 | -0.2428 | 0.09073 | -0.0655 | -2.6761
-9.5 | -0.251 | 0.08235 | -0.0724 | -3.048
-8.5 | -0.3 | 0.06107 | -0.088 | -4.9124
-8 | -0.2792 | 0.05728 | -0.088 | -4.8743
-7.5 | -0.2926 | 0.04747 | -0.0922 | -6.1639
-7 | -0.2593 | 0.04354 | -0.0921 | -5.9554
-6.5 | -0.2302 | 0.03799 | -0.0926 | -6.0595
-6 | -0.1957 | 0.02621 | -0.0904 | -7.4666
-5.5 | -0.1459 | 0.02286 | -0.0898 | -6.3823
-5 | -0.0927 | 0.02055 | -0.0895 | -4.5109
-4.5 | -0.0384 | 0.01897 | -0.089 | -2.0242
-4 | 0.0143 | 0.01699 | -0.0889 | 0.84167
-3.5 | 0.0682 | 0.01605 | -0.0886 | 4.2492
-3 | 0.1212 | 0.01514 | -0.0884 | 8.0053
-2.5 | 0.1753 | 0.01442 | -0.0884 | 12.1567
-2 | 0.222 | 0.01252 | -0.0878 | 17.7316
-1.5 | 0.2739 | 0.01241 | -0.0872 | 22.0709
-1 | 0.326 | 0.01226 | -0.0861 | 26.5905
-0.5 | 0.3691 | 0.01224 | -0.0823 | 30.1552
0 | 0.4202 | 0.0124 | -0.0806 | 33.8871
0.5 | 0.5074 | 0.01244 | -0.087 | 40.7878
1 | 0.5958 | 0.01266 | -0.0945 | 47.0616
1.5 | 0.6374 | 0.01308 | -0.0927 | 48.7309
2 | 0.6877 | 0.01332 | -0.092 | 51.6291
2.5 | 0.7369 | 0.01392 | -0.0915 | 52.9382
3 | 0.7894 | 0.01433 | -0.0913 | 55.0872
3.5 | 0.8455 | 0.01462 | -0.0915 | 57.8317
4 | 0.8942 | 0.01536 | -0.0911 | 58.2161
4.5 | 0.9508 | 0.01551 | -0.0913 | 61.3024
5 | 1.0014 | 0.01604 | -0.0909 | 62.4314
5.5 | 1.0587 | 0.01606 | -0.0911 | 65.9215
6 | 1.1115 | 0.01598 | -0.0905 | 69.5557
6.5 | 1.1681 | 0.01518 | -0.0899 | 76.9499
7 | 1.2193 | 0.01451 | -0.0885 | 84.0317
7.5 | 1.2663 | 0.0144 | -0.0868 | 87.9375
8 | 1.3079 | 0.01448 | -0.0844 | 90.3246
8.5 | 1.3354 | 0.01508 | -0.0799 | 88.5544
9 | 1.3174 | 0.01731 | -0.0692 | 76.1063
9.5 | 1.2811 | 0.02194 | -0.0596 | 58.3911
10 | 1.2486 | 0.02773 | -0.0529 | 45.027
10.5 | 1.2227 | 0.03385 | -0.0481 | 36.1211
11 | 1.2099 | 0.03948 | -0.0447 | 30.6459
11.5 | 1.2072 | 0.04465 | -0.0423 | 27.037
12 | 1.2165 | 0.04896 | -0.0407 | 24.8468
12.5 | 1.2247 | 0.05346 | -0.0391 | 22.9087
13 | 1.2361 | 0.05775 | -0.0378 | 21.4043
13.5 | 1.2531 | 0.06146 | -0.0363 | 20.3889
14 | 1.2736 | 0.06495 | -0.0352 | 19.6089
14.5 | 1.3013 | 0.06767 | -0.0332 | 19.2301
15 | 1.3198 | 0.07182 | -0.0326 | 18.3765
15.5 | 1.3385 | 0.07603 | -0.032 | 17.6049
16 | 1.3617 | 0.08038 | -0.0309 | 16.9408
16.5 | 1.3551 | 0.08792 | -0.0319 | 15.4129
17 | 1.3462 | 0.09635 | -0.0333 | 13.972
17.5 | 1.3297 | 0.10621 | -0.036 | 12.5195
18 | 1.3076 | 0.11734 | -0.0403 | 11.1437
18.5 | 1.2802 | 0.13011 | -0.0465 | 9.8394
19 | 1.2203 | 0.15112 | -0.0589 | 8.075
19.5 | 1.1336 | 0.18383 | -0.0806 | 6.1666
20 | 1.0417 | 0.24042 | -0.1098 | 4.3328

## 21. Re 250k Mach 0.25 (1)
BIGFOIL.COM POLAR EXPORT
NACA64-614 a=0.5
NACA64-614 a=0.5 |  |  |  | Cl Max: | 1.475 | at alpha= | 10.5 | deg
JavaFoil+Calcfoil stall+Eppler ext transition |  |  |  | L/D Max: | 80.676 | at alpha= | 6 | deg
Re: | 250000 |  |  | Cd Min: | 0.01012 | at alpha= | -1 | deg
Mach: | 0.25 |  |  | Cl=0 at alpha= | -3.8983 | deg
|  |  |  | @ Cl=0.1, Cd= | 0.011739
|  |  |  | @ Cl=0.4, Cd= | 0.010188
|  |  |  | @ Cl=0.6, Cd= | 0.011056
alpha (deg) | Cl | Cd | Cm | Cl/Cd
-16 | -0.208 | 0.21155 | -0.026 | -0.985
-15.5 | -0.263 | 0.19541 | -0.026 | -1.344
-15 | -0.309 | 0.18673 | -0.026 | -1.656
-14.5 | -0.351 | 0.16407 | -0.027 | -2.136
-14 | -0.387 | 0.14902 | -0.027 | -2.596
-13.5 | -0.418 | 0.14785 | -0.021 | -2.825
-13 | -0.445 | 0.12682 | -0.028 | -3.508
-12.5 | -0.465 | 0.11427 | -0.028 | -4.074
-12 | -0.48 | 0.10652 | -0.028 | -4.506
-11.5 | -0.488 | 0.09554 | -0.03 | -5.11
-11 | -0.49 | 0.08956 | -0.03 | -5.47
-10.5 | -0.485 | 0.08224 | -0.032 | -5.898
-10 | -0.474 | 0.07478 | -0.032 | -6.335
-9.5 | -0.456 | 0.07023 | -0.033 | -6.496
-9 | -0.433 | 0.06552 | -0.033 | -6.609
-8.5 | -0.404 | 0.06123 | -0.03 | -6.593
-8 | -0.371 | 0.05741 | -0.031 | -6.459
-7.5 | -0.334 | 0.05402 | -0.031 | -6.181
-7 | -0.294 | 0.05058 | -0.032 | -5.808
-6.5 | -0.251 | 0.0475 | -0.032 | -5.281
-6 | -0.205 | 0.04462 | -0.034 | -4.596
-5.5 | -0.158 | 0.04216 | -0.034 | -3.747
-5 | -0.11 | 0.03988 | -0.036 | -2.76
-4.5 | -0.061 | 0.03788 | -0.037 | -1.618
-4 | -0.012 | 0.03621 | -0.038 | -0.328
-3.5 | 0.047 | 0.01179 | -0.078 | 4
-3 | 0.109 | 0.01173 | -0.078 | 9.328
-2.5 | 0.172 | 0.0115 | -0.078 | 14.961
-2 | 0.235 | 0.01163 | -0.079 | 20.183
-1.5 | 0.298 | 0.01158 | -0.079 | 25.695
-1 | 0.361 | 0.01012 | -0.079 | 35.657
-0.5 | 0.424 | 0.01023 | -0.08 | 41.419
0 | 0.476 | 0.01062 | -0.08 | 44.824
0.5 | 0.536 | 0.01082 | -0.08 | 49.533
1 | 0.596 | 0.01104 | -0.081 | 53.937
1.5 | 0.655 | 0.01128 | -0.081 | 58.069
2 | 0.714 | 0.01155 | -0.082 | 61.812
2.5 | 0.773 | 0.01114 | -0.082 | 69.368
3 | 0.832 | 0.01145 | -0.082 | 72.657
3.5 | 0.891 | 0.01181 | -0.083 | 75.419
4 | 0.949 | 0.01225 | -0.083 | 77.51
4.5 | 1.001 | 0.01271 | -0.084 | 78.711
5 | 1.055 | 0.01317 | -0.084 | 80.125
5.5 | 1.109 | 0.01375 | -0.085 | 80.644
6 | 1.16 | 0.01438 | -0.085 | 80.676
6.5 | 1.21 | 0.01509 | -0.085 | 80.181
7 | 1.258 | 0.02362 | -0.086 | 53.27
7.5 | 1.303 | 0.02507 | -0.086 | 51.986
8 | 1.345 | 0.02652 | -0.087 | 50.71
8.5 | 1.383 | 0.02806 | -0.087 | 49.293
9 | 1.417 | 0.02967 | -0.087 | 47.77
9.5 | 1.443 | 0.03159 | -0.088 | 45.679
10 | 1.463 | 0.0334 | -0.088 | 43.803
10.5 | 1.475 | 0.03543 | -0.088 | 41.635
11 | 1.267 | 0.076 | -0.044 | 16.672
11.5 | 1.264 | 0.08216 | -0.04 | 15.384
12 | 1.249 | 0.08892 | -0.039 | 14.049
12.5 | 1.226 | 0.09525 | -0.039 | 12.873
13 | 1.194 | 0.10331 | -0.039 | 11.553
13.5 | 1.151 | 0.11069 | -0.037 | 10.401
14 | 1.101 | 0.12285 | -0.035 | 8.958
14.5 | 1.042 | 0.13245 | -0.037 | 7.869
15 | 0.976 | 0.14339 | -0.035 | 6.805
15.5 | 0.903 | 0.15287 | -0.033 | 5.907

## 22. Re 250k Mach 0.25 (2)
BIGFOIL.COM POLAR EXPORT
NACA64-614 a=0.5
NACA64-614 a=0.5 |  |  |  | Cl Max: | 1.3328 | at alpha= | 8.5 | deg
XFOIL ncrit=9 |  |  |  | L/D Max: | 86.3961 | at alpha= | 8 | deg
Re: | 250000 |  |  | Cd Min: | 0.23248 | at alpha= | -20 | deg
Mach: | 0.25 |  |  | Cl=0 at alpha= | -4.1371 | deg
|  |  |  | @ Cl=0.1, Cd= | 0.016156
|  |  |  | @ Cl=0.4, Cd= | 0.012794
|  |  |  | @ Cl=0.6, Cd= | 0.013253
alpha (deg) | Cl | Cd | Cm | Cl/Cd
-20 | -0.5408 | 0.23248 | 0.017 | -2.3262
-19.5 | -0.5221 | 0.22593 | 0.0117 | -2.3109
-18.5 | -0.4833 | 0.21213 | 0.003 | -2.2783
-18 | -0.4627 | 0.20578 | -0.001 | -2.2485
-17.5 | -0.443 | 0.19911 | -0.0054 | -2.2249
-17 | -0.4253 | 0.19228 | -0.0107 | -2.2119
-16.5 | -0.4171 | 0.18674 | -0.0176 | -2.2336
-16 | -0.3889 | 0.17764 | -0.0197 | -2.1893
-15.5 | -0.3671 | 0.17094 | -0.0235 | -2.1475
-15 | -0.347 | 0.1639 | -0.0284 | -2.1171
-14 | -0.3027 | 0.14759 | -0.043 | -2.051
-13.5 | -0.2852 | 0.14142 | -0.0452 | -2.0167
-13 | -0.2759 | 0.13507 | -0.0477 | -2.0426
-12.5 | -0.2851 | 0.12841 | -0.0544 | -2.2202
-12 | -0.2645 | 0.12048 | -0.0548 | -2.1954
-11.5 | -0.2448 | 0.11466 | -0.056 | -2.135
-11 | -0.2522 | 0.1074 | -0.0631 | -2.3482
-10.5 | -0.2419 | 0.09934 | -0.0648 | -2.4351
-10 | -0.2214 | 0.09396 | -0.0657 | -2.3563
-9.5 | -0.24 | 0.08506 | -0.0758 | -2.8215
-9 | -0.2271 | 0.0779 | -0.0757 | -2.9153
-8.5 | -0.2152 | 0.07243 | -0.0777 | -2.9711
-8 | -0.2574 | 0.06108 | -0.0905 | -4.2141
-7.5 | -0.2661 | 0.05215 | -0.094 | -5.1026
-7 | -0.2425 | 0.04745 | -0.0945 | -5.1106
-6.5 | -0.2223 | 0.04102 | -0.0957 | -5.4193
-6 | -0.1958 | 0.02918 | -0.0942 | -6.7101
-5.5 | -0.1486 | 0.02458 | -0.0937 | -6.0456
-5 | -0.0955 | 0.02186 | -0.0929 | -4.3687
-4.5 | -0.0397 | 0.01986 | -0.0926 | -1.999
-4 | 0.015 | 0.01769 | -0.0922 | 0.84794
-3.5 | 0.0705 | 0.01669 | -0.0918 | 4.2241
-3 | 0.1252 | 0.0157 | -0.0915 | 7.9745
-2.5 | 0.181 | 0.01492 | -0.0912 | 12.1314
-2 | 0.2287 | 0.01308 | -0.091 | 17.4847
-1.5 | 0.2826 | 0.0128 | -0.0902 | 22.0781
-1 | 0.3368 | 0.0127 | -0.0891 | 26.5197
-0.5 | 0.3819 | 0.01279 | -0.0859 | 29.8593
0 | 0.4296 | 0.0128 | -0.0826 | 33.5625
0.5 | 0.5101 | 0.01301 | -0.0872 | 39.2083
1 | 0.6102 | 0.01328 | -0.0967 | 45.9488
1.5 | 0.6566 | 0.01353 | -0.0952 | 48.5292
2 | 0.7028 | 0.01416 | -0.094 | 49.6328
2.5 | 0.7549 | 0.01463 | -0.0935 | 51.5995
3 | 0.8127 | 0.0149 | -0.0936 | 54.5436
3.5 | 0.8607 | 0.0158 | -0.0928 | 54.4747
4 | 0.9182 | 0.0161 | -0.0929 | 57.0311
4.5 | 0.9695 | 0.01676 | -0.0923 | 57.8461
5 | 1.0272 | 0.01694 | -0.0922 | 60.6375
5.5 | 1.0791 | 0.01744 | -0.0915 | 61.875
6 | 1.1439 | 0.01674 | -0.0916 | 68.3333
6.5 | 1.198 | 0.01607 | -0.0901 | 74.5488
7 | 1.254 | 0.0151 | -0.0885 | 83.0464
7.5 | 1.2959 | 0.01516 | -0.0855 | 85.4815
8 | 1.3305 | 0.0154 | -0.0813 | 86.3961
8.5 | 1.3328 | 0.01663 | -0.0726 | 80.1443
9 | 1.2967 | 0.02065 | -0.0619 | 62.7942
9.5 | 1.258 | 0.02654 | -0.0542 | 47.4002
10 | 1.2248 | 0.03309 | -0.0487 | 37.0142
10.5 | 1.2016 | 0.03958 | -0.0448 | 30.3588
11 | 1.1951 | 0.04526 | -0.0422 | 26.4052
11.5 | 1.1972 | 0.05046 | -0.0403 | 23.7257
12 | 1.2025 | 0.05552 | -0.0387 | 21.6589
12.5 | 1.2163 | 0.05985 | -0.0373 | 20.3225
13 | 1.2303 | 0.064 | -0.0354 | 19.2234
13.5 | 1.2519 | 0.0678 | -0.0342 | 18.4646

## 23. Re 250k Mach 0.50 (1)
BIGFOIL.COM POLAR EXPORT
NACA64-614 a=0.5
NACA64-614 a=0.5 |  |  |  | Cl Max: | 1.411 | at alpha= | 8 | deg
JavaFoil+Calcfoil stall+Eppler ext transition |  |  |  | L/D Max: | 73.169 | at alpha= | 5 | deg
Re: | 250000 |  |  | Cd Min: | 0.01088 | at alpha= | -0.5 | deg
Mach: | 0.5 |  |  | Cl=0 at alpha= | -3.8818 | deg
|  |  |  | @ Cl=0.1, Cd= | 0.034215
|  |  |  | @ Cl=0.4, Cd= | 0.01217
|  |  |  | @ Cl=0.6, Cd= | 0.012068
alpha (deg) | Cl | Cd | Cm | Cl/Cd
-20 | -0.905 | 0.26093 | -0.038 | -3.468
-19.5 | -0.877 | 0.25895 | -0.039 | -3.387
-19 | -0.847 | 0.25081 | -0.037 | -3.378
-18.5 | -0.819 | 0.2479 | -0.037 | -3.305
-18 | -0.792 | 0.23688 | -0.037 | -3.342
-17.5 | -0.764 | 0.22443 | -0.038 | -3.405
-17 | -0.736 | 0.21895 | -0.038 | -3.364
-16.5 | -0.709 | 0.21446 | -0.038 | -3.305
-16 | -0.679 | 0.20448 | -0.036 | -3.322
-15.5 | -0.651 | 0.19857 | -0.036 | -3.279
-15 | -0.623 | 0.18763 | -0.036 | -3.323
-14.5 | -0.595 | 0.19626 | -0.036 | -3.034
-14 | -0.568 | 0.17887 | -0.037 | -3.174
-13.5 | -0.54 | 0.17475 | -0.037 | -3.089
-13 | -0.511 | 0.17735 | -0.035 | -2.88
-12.5 | -0.483 | 0.16682 | -0.034 | -2.893
-12 | -0.455 | 0.16341 | -0.035 | -2.782
-11.5 | -0.427 | 0.14976 | -0.035 | -2.85
-11 | -0.399 | 0.14628 | -0.036 | -2.726
-10.5 | -0.371 | 0.15228 | -0.036 | -2.435
-10 | -0.343 | 0.14949 | -0.036 | -2.293
-9.5 | -0.314 | 0.13547 | -0.032 | -2.319
-9 | -0.286 | 0.13562 | -0.033 | -2.11
-8.5 | -0.258 | 0.12086 | -0.033 | -2.136
-8 | -0.23 | 0.11167 | -0.034 | -2.062
-7.5 | -0.202 | 0.08175 | -0.035 | -2.476
-7 | -0.273 | 0.06391 | -0.036 | -4.272
-6.5 | -0.257 | 0.05517 | -0.035 | -4.661
-6 | -0.217 | 0.04963 | -0.035 | -4.367
-5.5 | -0.17 | 0.04563 | -0.036 | -3.727
-5 | -0.12 | 0.04265 | -0.037 | -2.81
-4.5 | -0.067 | 0.03978 | -0.039 | -1.692
-4 | -0.013 | 0.03785 | -0.04 | -0.347
-3.5 | 0.042 | 0.03606 | -0.041 | 1.169
-3 | 0.098 | 0.03469 | -0.042 | 2.828
-2.5 | 0.192 | 0.01235 | -0.086 | 15.527
-2 | 0.262 | 0.01222 | -0.087 | 21.431
-1.5 | 0.332 | 0.01217 | -0.087 | 27.297
-1 | 0.404 | 0.01217 | -0.087 | 33.161
-0.5 | 0.474 | 0.01088 | -0.088 | 43.508
0 | 0.526 | 0.01172 | -0.088 | 44.867
0.5 | 0.592 | 0.01203 | -0.089 | 49.232
1 | 0.658 | 0.01234 | -0.089 | 53.316
1.5 | 0.723 | 0.01269 | -0.09 | 57.009
2 | 0.79 | 0.01307 | -0.09 | 60.428
2.5 | 0.855 | 0.01349 | -0.091 | 63.395
3 | 0.921 | 0.01401 | -0.091 | 65.711
3.5 | 0.986 | 0.01386 | -0.092 | 71.121
4 | 1.05 | 0.01449 | -0.092 | 72.476
4.5 | 1.103 | 0.01517 | -0.092 | 72.748
5 | 1.161 | 0.01587 | -0.093 | 73.169
5.5 | 1.217 | 0.01675 | -0.093 | 72.627
6 | 1.269 | 0.0177 | -0.093 | 71.712
6.5 | 1.321 | 0.02818 | -0.094 | 46.898
7 | 1.362 | 0.03032 | -0.095 | 44.92
7.5 | 1.393 | 0.03252 | -0.095 | 42.85
8 | 1.411 | 0.03505 | -0.095 | 40.247
8.5 | 1.205 | 0.06024 | -0.047 | 20.004
9 | 1.162 | 0.06819 | -0.04 | 17.046
9.5 | 0.891 | 0.08915 | -0.034 | 9.994
10 | 0.755 | 0.12157 | -0.035 | 6.208
10.5 | 0.782 | 0.14156 | -0.041 | 5.522
11 | 0.808 | 0.13649 | -0.041 | 5.92
11.5 | 0.834 | 0.15255 | -0.041 | 5.467
12 | 0.861 | 0.1633 | -0.047 | 5.275
12.5 | 0.887 | 0.16675 | -0.047 | 5.321
13 | 0.913 | 0.17171 | -0.048 | 5.318

## 24. Re 250k Mach 0.50 (2)
BIGFOIL.COM POLAR EXPORT
NACA64-614 a=0.5
NACA64-614 a=0.5 |  |  |  | Cl Max: | 1.2781 | at alpha= | 8 | deg
XFOIL ncrit=9 |  |  |  | L/D Max: | 49.3028 | at alpha= | 7.5 | deg
Re: | 250000 |  |  | Cd Min: | 0.25183 | at alpha= | -20 | deg
Mach: | 0.5 |  |  | Cl=0 at alpha= | -4.1494 | deg
|  |  |  | @ Cl=0.1, Cd= | 0.019483
|  |  |  | @ Cl=0.4, Cd= | 0.0154
|  |  |  | @ Cl=0.6, Cd= | 0.016406
alpha (deg) | Cl | Cd | Cm | Cl/Cd
-20 | -0.5741 | 0.25183 | 0.0193 | -2.2797
-19.5 | -0.55 | 0.24356 | 0.0136 | -2.2582
-19 | -0.5233 | 0.23506 | 0.0091 | -2.2262
-18.5 | -0.4978 | 0.22741 | 0.0037 | -2.189
-18 | -0.4726 | 0.2196 | -0.0021 | -2.1521
-17.5 | -0.4511 | 0.21276 | -0.0094 | -2.1202
-17 | -0.4264 | 0.20442 | -0.0155 | -2.0859
-16.5 | -0.3954 | 0.19547 | -0.0202 | -2.0228
-16 | -0.3644 | 0.18769 | -0.0273 | -1.9415
-15.5 | -0.3368 | 0.17989 | -0.0341 | -1.8723
-15 | -0.33 | 0.17472 | -0.0388 | -1.8887
-14.5 | -0.3056 | 0.16608 | -0.0399 | -1.8401
-14 | -0.285 | 0.15938 | -0.0423 | -1.7882
-13.5 | -0.2681 | 0.15245 | -0.0461 | -1.7586
-13 | -0.2693 | 0.14734 | -0.0529 | -1.8277
-12.5 | -0.237 | 0.13771 | -0.0537 | -1.721
-12 | -0.2155 | 0.13091 | -0.0565 | -1.6462
-11.5 | -0.211 | 0.12478 | -0.0621 | -1.691
-11 | -0.1921 | 0.11655 | -0.0651 | -1.6482
-10.5 | -0.1703 | 0.11003 | -0.0672 | -1.5478
-10 | -0.1734 | 0.10365 | -0.0748 | -1.6729
-9.5 | -0.1502 | 0.09584 | -0.0753 | -1.5672
-9 | -0.1356 | 0.0897 | -0.0787 | -1.5117
-8.5 | -0.1484 | 0.08162 | -0.0873 | -1.8182
-8 | -0.1157 | 0.07637 | -0.0855 | -1.515
-7.5 | -0.1564 | 0.06737 | -0.1014 | -2.3215
-7 | -0.117 | 0.06174 | -0.096 | -1.895
-6.5 | -0.126 | 0.0546 | -0.102 | -2.3077
-6 | -0.1455 | 0.04272 | -0.1099 | -3.4059
-5.5 | -0.1306 | 0.03434 | -0.1103 | -3.8031
-5 | -0.0918 | 0.02918 | -0.1093 | -3.146
-4.5 | -0.0413 | 0.02527 | -0.1082 | -1.6343
-4 | 0.0176 | 0.02219 | -0.1069 | 0.79315
-3.5 | 0.0769 | 0.02 | -0.1062 | 3.845
-3 | 0.1399 | 0.01859 | -0.1051 | 7.5256
-2.5 | 0.1997 | 0.01765 | -0.104 | 11.3144
-2 | 0.2596 | 0.01699 | -0.1033 | 15.2796
-1.5 | 0.3157 | 0.01509 | -0.1026 | 20.9211
-1 | 0.3685 | 0.0154 | -0.1008 | 23.9286
-0.5 | 0.4278 | 0.0154 | -0.0991 | 27.7792
0 | 0.4712 | 0.01585 | -0.0942 | 29.7287
0.5 | 0.5202 | 0.0163 | -0.0906 | 31.9141
1 | 0.6253 | 0.01644 | -0.0979 | 38.0353
1.5 | 0.6819 | 0.01805 | -0.0995 | 37.7784
2 | 0.7432 | 0.01839 | -0.0989 | 40.4133
2.5 | 0.7688 | 0.02062 | -0.0948 | 37.2842
3 | 0.8359 | 0.02093 | -0.0948 | 39.9379
4 | 0.8515 | 0.0268 | -0.0828 | 31.7724
4.5 | 0.9375 | 0.02607 | -0.0839 | 35.9609
5.5 | 1.037 | 0.02762 | -0.0788 | 37.5453
6.5 | 1.0925 | 0.03094 | -0.0702 | 35.3103
7 | 1.2053 | 0.02661 | -0.0697 | 45.295
7.5 | 1.2587 | 0.02553 | -0.0653 | 49.3028
8 | 1.2781 | 0.02766 | -0.0602 | 46.2075
9 | 1.2504 | 0.03712 | -0.048 | 33.6853
9.5 | 1.2108 | 0.04526 | -0.0441 | 26.7521
10 | 1.1832 | 0.05338 | -0.0416 | 22.1656
10.5 | 1.1717 | 0.06073 | -0.04 | 19.2936
11 | 1.1726 | 0.06732 | -0.0386 | 17.4183
11.5 | 1.1803 | 0.07337 | -0.0372 | 16.087
12 | 1.1953 | 0.07889 | -0.0356 | 15.1515
12.5 | 1.21 | 0.08481 | -0.0341 | 14.2672
13 | 1.2145 | 0.09249 | -0.0342 | 13.1311

## 25. Re 500k Mach 0.00 (1)
BIGFOIL.COM POLAR EXPORT
NACA64-614 a=0.5
NACA64-614 a=0.5 |  |  |  | Cl Max: | 1.519 | at alpha= | 12 | deg
JavaFoil+Calcfoil stall+Eppler ext transition |  |  |  | L/D Max: | 115.521 | at alpha= | 6 | deg
Re: | 500000 |  |  | Cd Min: | 0.00791 | at alpha= | -1 | deg
Mach: | 0 |  |  | Cl=0 at alpha= | -3.8833 | deg
|  |  |  | @ Cl=0.1, Cd= | 0.009769
|  |  |  | @ Cl=0.4, Cd= | 0.00796
|  |  |  | @ Cl=0.6, Cd= | 0.0084257
alpha (deg) | Cl | Cd | Cm | Cl/Cd
-19 | -0.487 | 0.19588 | -0.026 | -2.484
-18.5 | -0.501 | 0.18846 | -0.026 | -2.659
-18 | -0.515 | 0.17691 | -0.026 | -2.913
-17.5 | -0.529 | 0.1746 | -0.027 | -3.029
-17 | -0.542 | 0.16171 | -0.027 | -3.35
-16.5 | -0.554 | 0.15623 | -0.027 | -3.544
-16 | -0.564 | 0.14023 | -0.028 | -4.025
-15.5 | -0.573 | 0.13958 | -0.028 | -4.108
-15 | -0.581 | 0.12868 | -0.028 | -4.513
-14.5 | -0.586 | 0.11714 | -0.029 | -5.003
-14 | -0.589 | 0.1118 | -0.03 | -5.27
-13.5 | -0.589 | 0.10332 | -0.03 | -5.705
-13 | -0.587 | 0.097 | -0.031 | -6.048
-12.5 | -0.581 | 0.09157 | -0.031 | -6.341
-12 | -0.571 | 0.08787 | -0.031 | -6.5
-11.5 | -0.558 | 0.08094 | -0.032 | -6.9
-11 | -0.542 | 0.07605 | -0.032 | -7.126
-10.5 | -0.522 | 0.07129 | -0.033 | -7.319
-10 | -0.498 | 0.06622 | -0.034 | -7.524
-9.5 | -0.471 | 0.0622 | -0.034 | -7.575
-9 | -0.439 | 0.05828 | -0.03 | -7.527
-8.5 | -0.405 | 0.05501 | -0.031 | -7.367
-8 | -0.369 | 0.052 | -0.032 | -7.094
-7.5 | -0.33 | 0.04946 | -0.032 | -6.669
-7 | -0.289 | 0.0465 | -0.033 | -6.208
-6.5 | -0.246 | 0.04369 | -0.035 | -5.625
-6 | -0.2 | 0.04124 | -0.035 | -4.859
-5.5 | -0.155 | 0.03794 | -0.04 | -4.085
-5 | -0.133 | 0.0104 | -0.074 | -12.783
-4.5 | -0.074 | 0.0102 | -0.074 | -7.246
-4 | -0.014 | 0.01004 | -0.075 | -1.425
-3.5 | 0.046 | 0.00985 | -0.075 | 4.64
-3 | 0.106 | 0.00976 | -0.076 | 10.862
-2.5 | 0.167 | 0.00962 | -0.076 | 17.321
-2 | 0.227 | 0.00948 | -0.077 | 23.983
-1.5 | 0.288 | 0.00948 | -0.078 | 30.4
-1 | 0.35 | 0.00791 | -0.078 | 44.182
-0.5 | 0.41 | 0.00797 | -0.079 | 51.43
0 | 0.471 | 0.00812 | -0.079 | 57.947
0.5 | 0.531 | 0.00829 | -0.08 | 64.091
1 | 0.592 | 0.00842 | -0.08 | 70.244
1.5 | 0.648 | 0.00846 | -0.081 | 76.587
2 | 0.706 | 0.0086 | -0.081 | 82.167
2.5 | 0.764 | 0.00796 | -0.081 | 96.051
3 | 0.822 | 0.00815 | -0.082 | 100.894
3.5 | 0.88 | 0.00838 | -0.082 | 105.034
4 | 0.938 | 0.00864 | -0.083 | 108.564
4.5 | 0.989 | 0.00893 | -0.083 | 110.692
5 | 1.043 | 0.00922 | -0.083 | 113.157
5.5 | 1.096 | 0.00957 | -0.084 | 114.526
6 | 1.148 | 0.00994 | -0.084 | 115.521
6.5 | 1.198 | 0.01037 | -0.084 | 115.467
7 | 1.246 | 0.01085 | -0.085 | 114.858
7.5 | 1.278 | 0.02018 | -0.084 | 63.315
8 | 1.321 | 0.02141 | -0.085 | 61.692
8.5 | 1.362 | 0.02256 | -0.085 | 60.377
9 | 1.4 | 0.02382 | -0.085 | 58.768
9.5 | 1.432 | 0.02525 | -0.086 | 56.708
10 | 1.46 | 0.0266 | -0.086 | 54.872
10.5 | 1.483 | 0.02822 | -0.086 | 52.549
11 | 1.502 | 0.02987 | -0.087 | 50.278
11.5 | 1.515 | 0.03162 | -0.087 | 47.921
12 | 1.519 | 0.03356 | -0.087 | 45.248
12.5 | 1.515 | 0.03571 | -0.088 | 42.436
13 | 1.506 | 0.03806 | -0.088 | 39.58
13.5 | 1.49 | 0.04071 | -0.088 | 36.599
14 | 1.468 | 0.0432 | -0.088 | 33.989
14.5 | 1.435 | 0.04794 | -0.088 | 29.931
15 | 1.238 | 0.10887 | -0.057 | 11.374
15.5 | 1.206 | 0.11806 | -0.053 | 10.215
16 | 1.168 | 0.12923 | -0.045 | 9.042
16.5 | 1.137 | 0.13642 | -0.045 | 8.332
17 | 1.103 | 0.14359 | -0.046 | 7.683

## 26. Re 500k Mach 0.00 (2)
BIGFOIL.COM POLAR EXPORT
NACA64-614 a=0.5
NACA64-614 a=0.5 |  |  |  | Cl Max: | 1.3926 | at alpha= | 18.5 | deg
XFOIL ncrit=9 |  |  |  | L/D Max: | 124.533 | at alpha= | 7 | deg
Re: | 500000 |  |  | Cd Min: | 0.22766 | at alpha= | -20 | deg
Mach: | 0 |  |  | Cl=0 at alpha= | -4.0411 | deg
|  |  |  | @ Cl=0.1, Cd= | 0.011344
|  |  |  | @ Cl=0.4, Cd= | 0.0083937
|  |  |  | @ Cl=0.6, Cd= | 0.0082134
alpha (deg) | Cl | Cd | Cm | Cl/Cd
-20 | -0.5365 | 0.22766 | 0.0168 | -2.3566
-19.5 | -0.5181 | 0.22134 | 0.0125 | -2.3407
-19 | -0.5018 | 0.2141 | 0.0075 | -2.3438
-18.5 | -0.489 | 0.2069 | 0.002 | -2.3635
-18 | -0.4662 | 0.20049 | -0.0005 | -2.3253
-17.5 | -0.4474 | 0.19442 | -0.0043 | -2.3012
-17 | -0.4291 | 0.18809 | -0.0083 | -2.2814
-16.5 | -0.4143 | 0.18053 | -0.0133 | -2.2949
-15.5 | -0.374 | 0.16431 | -0.025 | -2.2762
-14.5 | -0.3431 | 0.15234 | -0.0301 | -2.2522
-14 | -0.3333 | 0.1448 | -0.0339 | -2.3018
-13.5 | -0.3353 | 0.13528 | -0.0399 | -2.4786
-13 | -0.3176 | 0.12851 | -0.0415 | -2.4714
-12.5 | -0.2991 | 0.12328 | -0.0436 | -2.4262
-12 | -0.2888 | 0.11627 | -0.0471 | -2.4839
-11.5 | -0.3007 | 0.10398 | -0.0551 | -2.8919
-11 | -0.2955 | 0.09607 | -0.0577 | -3.0759
-10.5 | -0.4153 | 0.05769 | -0.0795 | -7.1988
-10 | -0.3998 | 0.05522 | -0.0831 | -7.2401
-9.5 | -0.4199 | 0.04959 | -0.0858 | -8.4674
-9 | -0.465 | 0.03521 | -0.0866 | -13.2065
-8.5 | -0.4477 | 0.02879 | -0.0856 | -15.5505
-8 | -0.4011 | 0.0276 | -0.0855 | -14.5326
-7.5 | -0.3625 | 0.02357 | -0.0845 | -15.3797
-7 | -0.3121 | 0.0223 | -0.0848 | -13.9955
-6.5 | -0.2626 | 0.01985 | -0.0844 | -13.2292
-6 | -0.2105 | 0.01761 | -0.0842 | -11.9534
-5.5 | -0.157 | 0.01608 | -0.084 | -9.7637
-5 | -0.1036 | 0.01432 | -0.084 | -7.2346
-4.5 | -0.0502 | 0.01314 | -0.0839 | -3.8204
-4 | 0.0045 | 0.01241 | -0.0839 | 0.36261
-3.5 | 0.0601 | 0.01183 | -0.0841 | 5.0803
-3 | 0.1151 | 0.01116 | -0.0842 | 10.3136
-2.5 | 0.1714 | 0.01069 | -0.0846 | 16.0337
-2 | 0.2251 | 0.00952 | -0.0851 | 23.645
-1.5 | 0.2788 | 0.00882 | -0.0853 | 31.61
-1 | 0.335 | 0.00862 | -0.0856 | 38.8631
-0.5 | 0.3907 | 0.00844 | -0.0857 | 46.2915
0 | 0.4409 | 0.00819 | -0.0843 | 53.8339
0.5 | 0.491 | 0.00812 | -0.0827 | 60.468
1 | 0.5446 | 0.00813 | -0.0819 | 66.9865
1.5 | 0.6177 | 0.00824 | -0.0857 | 74.9636
2 | 0.6955 | 0.00836 | -0.0908 | 83.1938
2.5 | 0.7462 | 0.00854 | -0.0903 | 87.377
3 | 0.8003 | 0.00876 | -0.0903 | 91.3584
3.5 | 0.8546 | 0.009 | -0.0904 | 94.9556
4 | 0.9099 | 0.00917 | -0.0907 | 99.2257
4.5 | 0.9651 | 0.00937 | -0.0909 | 102.9989
5 | 1.02 | 0.00948 | -0.0911 | 107.5949
5.5 | 1.0737 | 0.00949 | -0.0909 | 113.1401
6 | 1.1262 | 0.00949 | -0.0905 | 118.6723
6.5 | 1.1776 | 0.00962 | -0.09 | 122.4116
7 | 1.2279 | 0.00986 | -0.0895 | 124.5335
7.5 | 1.2732 | 0.01035 | -0.0881 | 123.0145
8 | 1.2983 | 0.01174 | -0.0838 | 110.5877
8.5 | 1.2793 | 0.01453 | -0.073 | 88.0454
9 | 1.2615 | 0.01808 | -0.0647 | 69.7732
9.5 | 1.2496 | 0.02214 | -0.0586 | 56.4408
10 | 1.2434 | 0.0263 | -0.054 | 47.2776
10.5 | 1.2446 | 0.03025 | -0.0505 | 41.1438
11 | 1.251 | 0.03403 | -0.0477 | 36.7617
11.5 | 1.2665 | 0.03724 | -0.0458 | 34.0091
12 | 1.275 | 0.04129 | -0.0439 | 30.8791
12.5 | 1.2893 | 0.04497 | -0.0426 | 28.6702
13 | 1.2927 | 0.04989 | -0.0411 | 25.911
13.5 | 1.3059 | 0.05397 | -0.0401 | 24.1968
14 | 1.3203 | 0.05806 | -0.0395 | 22.7403
14.5 | 1.3282 | 0.06294 | -0.039 | 21.1026
15 | 1.337 | 0.06784 | -0.0384 | 19.7081
15.5 | 1.3505 | 0.07245 | -0.0385 | 18.6404
16 | 1.3617 | 0.07744 | -0.0388 | 17.5839
16.5 | 1.3698 | 0.08269 | -0.0389 | 16.5655
17 | 1.3783 | 0.08819 | -0.0395 | 15.6288
17.5 | 1.3849 | 0.09431 | -0.0408 | 14.6846
18 | 1.3893 | 0.10085 | -0.0427 | 13.7759
18.5 | 1.3926 | 0.10756 | -0.0447 | 12.9472
19 | 1.3921 | 0.11462 | -0.0464 | 12.1453
19.5 | 1.3853 | 0.12359 | -0.0503 | 11.2088
20 | 1.376 | 0.13318 | -0.0548 | 10.3319

## 27. Re 500k Mach 0.10 (1)
BIGFOIL.COM POLAR EXPORT
NACA64-614 a=0.5
NACA64-614 a=0.5 |  |  |  | Cl Max: | 1.513 | at alpha= | 12 | deg
JavaFoil+Calcfoil stall+Eppler ext transition |  |  |  | L/D Max: | 115.009 | at alpha= | 6 | deg
Re: | 500000 |  |  | Cd Min: | 0.00792 | at alpha= | -1 | deg
Mach: | 0.1 |  |  | Cl=0 at alpha= | -3.8833 | deg
|  |  |  | @ Cl=0.1, Cd= | 0.0097803
|  |  |  | @ Cl=0.4, Cd= | 0.0080003
|  |  |  | @ Cl=0.6, Cd= | 0.0084809
alpha (deg) | Cl | Cd | Cm | Cl/Cd
-18.5 | -0.454 | 0.19935 | -0.026 | -2.278
-18 | -0.471 | 0.1792 | -0.026 | -2.628
-17.5 | -0.487 | 0.18219 | -0.027 | -2.674
-17 | -0.503 | 0.16604 | -0.027 | -3.029
-16.5 | -0.518 | 0.16031 | -0.027 | -3.23
-16 | -0.532 | 0.14344 | -0.028 | -3.707
-15.5 | -0.544 | 0.14286 | -0.027 | -3.807
-15 | -0.554 | 0.13157 | -0.028 | -4.214
-14.5 | -0.563 | 0.12318 | -0.029 | -4.57
-14 | -0.569 | 0.11275 | -0.03 | -5.047
-13.5 | -0.572 | 0.10576 | -0.03 | -5.411
-13 | -0.572 | 0.09861 | -0.031 | -5.804
-12.5 | -0.569 | 0.093 | -0.031 | -6.118
-12 | -0.562 | 0.0892 | -0.031 | -6.3
-11.5 | -0.551 | 0.08122 | -0.032 | -6.789
-11 | -0.537 | 0.07654 | -0.032 | -7.012
-10.5 | -0.518 | 0.07154 | -0.033 | -7.243
-10 | -0.496 | 0.06678 | -0.033 | -7.425
-9.5 | -0.47 | 0.06254 | -0.034 | -7.512
-9 | -0.438 | 0.05878 | -0.031 | -7.46
-8.5 | -0.405 | 0.05496 | -0.031 | -7.375
-8 | -0.369 | 0.05231 | -0.032 | -7.061
-7.5 | -0.331 | 0.04968 | -0.032 | -6.654
-7 | -0.29 | 0.04664 | -0.033 | -6.209
-6.5 | -0.247 | 0.04385 | -0.034 | -5.623
-6 | -0.201 | 0.04134 | -0.035 | -4.866
-5.5 | -0.155 | 0.03874 | -0.038 | -4.005
-5 | -0.134 | 0.01041 | -0.074 | -12.82
-4.5 | -0.074 | 0.01025 | -0.074 | -7.246
-4 | -0.014 | 0.01005 | -0.075 | -1.43
-3.5 | 0.046 | 0.00986 | -0.076 | 4.658
-3 | 0.107 | 0.00977 | -0.076 | 10.913
-2.5 | 0.167 | 0.00962 | -0.077 | 17.407
-2 | 0.228 | 0.00955 | -0.077 | 23.915
-1.5 | 0.29 | 0.00948 | -0.078 | 30.562
-1 | 0.351 | 0.00792 | -0.078 | 44.383
-0.5 | 0.412 | 0.00802 | -0.079 | 51.421
0 | 0.473 | 0.00818 | -0.08 | 57.857
0.5 | 0.534 | 0.00829 | -0.08 | 64.385
1 | 0.595 | 0.00848 | -0.081 | 70.117
1.5 | 0.651 | 0.00849 | -0.081 | 76.711
2 | 0.71 | 0.00863 | -0.081 | 82.222
2.5 | 0.768 | 0.00799 | -0.082 | 96.062
3 | 0.826 | 0.0082 | -0.082 | 100.746
3.5 | 0.884 | 0.00844 | -0.082 | 104.771
4 | 0.942 | 0.0087 | -0.083 | 108.287
4.5 | 0.993 | 0.009 | -0.083 | 110.327
5 | 1.047 | 0.00929 | -0.084 | 112.758
5.5 | 1.101 | 0.00964 | -0.084 | 114.161
6 | 1.153 | 0.01002 | -0.084 | 115.009
6.5 | 1.203 | 0.01047 | -0.085 | 114.859
7 | 1.251 | 0.01095 | -0.085 | 114.224
7.5 | 1.283 | 0.02039 | -0.085 | 62.913
8 | 1.326 | 0.02169 | -0.085 | 61.135
8.5 | 1.366 | 0.02287 | -0.085 | 59.752
9 | 1.404 | 0.0241 | -0.086 | 58.241
9.5 | 1.435 | 0.02557 | -0.086 | 56.122
10 | 1.462 | 0.02699 | -0.086 | 54.161
10.5 | 1.484 | 0.02863 | -0.087 | 51.836
11 | 1.501 | 0.03029 | -0.087 | 49.558
11.5 | 1.512 | 0.03218 | -0.087 | 46.997
12 | 1.513 | 0.03405 | -0.088 | 44.442
12.5 | 1.507 | 0.03631 | -0.088 | 41.5
13 | 1.494 | 0.0387 | -0.088 | 38.604
13.5 | 1.472 | 0.04165 | -0.088 | 35.344
14 | 1.446 | 0.0447 | -0.088 | 32.358
14.5 | 1.399 | 0.05182 | -0.087 | 26.998
15 | 1.209 | 0.11197 | -0.054 | 10.797
15.5 | 1.17 | 0.1218 | -0.047 | 9.603
16 | 1.134 | 0.13217 | -0.045 | 8.581
16.5 | 1.097 | 0.13883 | -0.044 | 7.9
17 | 1.058 | 0.1484 | -0.045 | 7.132

## 28. Re 500k Mach 0.10 (2)
BIGFOIL.COM POLAR EXPORT
NACA64-614 a=0.5
NACA64-614 a=0.5 |  |  |  | Cl Max: | 1.3838 | at alpha= | 18.5 | deg
XFOIL ncrit=9 |  |  |  | L/D Max: | 124.235 | at alpha= | 7 | deg
Re: | 500000 |  |  | Cd Min: | 0.22833 | at alpha= | -20 | deg
Mach: | 0.1 |  |  | Cl=0 at alpha= | -4.0427 | deg
|  |  |  | @ Cl=0.1, Cd= | 0.011413
|  |  |  | @ Cl=0.4, Cd= | 0.0084492
|  |  |  | @ Cl=0.6, Cd= | 0.0082777
alpha (deg) | Cl | Cd | Cm | Cl/Cd
-20 | -0.5375 | 0.22833 | 0.017 | -2.354
-19.5 | -0.5189 | 0.22195 | 0.0127 | -2.3379
-19 | -0.5025 | 0.2147 | 0.0076 | -2.3405
-18.5 | -0.4891 | 0.2075 | 0.0021 | -2.3571
-18 | -0.4663 | 0.20107 | -0.0004 | -2.3191
-17.5 | -0.4473 | 0.19495 | -0.0043 | -2.2944
-17 | -0.4288 | 0.18857 | -0.0083 | -2.274
-16.5 | -0.414 | 0.18096 | -0.0135 | -2.2878
-16 | -0.4056 | 0.17308 | -0.0197 | -2.3434
-15.5 | -0.3714 | 0.16475 | -0.0254 | -2.2543
-15 | -0.3561 | 0.15909 | -0.0274 | -2.2384
-14.5 | -0.3424 | 0.15293 | -0.03 | -2.2389
-14 | -0.3326 | 0.14531 | -0.0338 | -2.2889
-13.5 | -0.3337 | 0.136 | -0.0398 | -2.4537
-13 | -0.3153 | 0.12917 | -0.0415 | -2.441
-12.5 | -0.2967 | 0.12386 | -0.0436 | -2.3954
-12 | -0.2864 | 0.11683 | -0.0471 | -2.4514
-11.5 | -0.2973 | 0.10482 | -0.055 | -2.8363
-11 | -0.2908 | 0.09703 | -0.0576 | -2.997
-10.5 | -0.2747 | 0.09211 | -0.0594 | -2.9823
-10 | -0.2704 | 0.08471 | -0.0633 | -3.1921
-9 | -0.4384 | 0.04026 | -0.0877 | -10.8892
-8.5 | -0.4481 | 0.02914 | -0.0864 | -15.3775
-8 | -0.398 | 0.02899 | -0.0866 | -13.7289
-7.5 | -0.3596 | 0.02533 | -0.0854 | -14.1966
-7 | -0.3128 | 0.02281 | -0.0856 | -13.7133
-6.5 | -0.2636 | 0.02024 | -0.0852 | -13.0237
-6 | -0.2115 | 0.0179 | -0.0849 | -11.8156
-5.5 | -0.1578 | 0.01625 | -0.0847 | -9.7108
-5 | -0.104 | 0.0145 | -0.0846 | -7.1724
-4.5 | -0.0503 | 0.01325 | -0.0845 | -3.7962
-4 | 0.0047 | 0.01248 | -0.0845 | 0.3766
-3.5 | 0.0605 | 0.01187 | -0.0846 | 5.0969
-3 | 0.1158 | 0.01123 | -0.0848 | 10.3117
-2.5 | 0.1725 | 0.01073 | -0.0851 | 16.0764
-2 | 0.2269 | 0.00966 | -0.0856 | 23.4886
-1.5 | 0.2805 | 0.00885 | -0.0858 | 31.6949
-1 | 0.3372 | 0.00866 | -0.0861 | 38.9376
-0.5 | 0.3932 | 0.00848 | -0.0862 | 46.3679
0 | 0.4439 | 0.00825 | -0.0848 | 53.8061
0.5 | 0.4943 | 0.00816 | -0.0833 | 60.576
1 | 0.5476 | 0.00817 | -0.0824 | 67.0257
1.5 | 0.6206 | 0.00832 | -0.086 | 74.5913
2 | 0.6997 | 0.0084 | -0.0913 | 83.2976
2.5 | 0.7508 | 0.00858 | -0.0908 | 87.5058
3 | 0.8052 | 0.00885 | -0.0908 | 90.9831
3.5 | 0.8596 | 0.00905 | -0.0909 | 94.9834
4 | 0.9154 | 0.00922 | -0.0911 | 99.2842
4.5 | 0.9708 | 0.00942 | -0.0913 | 103.0573
5 | 1.0263 | 0.00955 | -0.0915 | 107.466
5.5 | 1.0803 | 0.00955 | -0.0912 | 113.1204
6 | 1.1331 | 0.00956 | -0.0908 | 118.5251
6.5 | 1.1846 | 0.00968 | -0.0903 | 122.376
7 | 1.2349 | 0.00994 | -0.0896 | 124.2354
7.5 | 1.2799 | 0.01045 | -0.0881 | 122.4785
8 | 1.2997 | 0.01204 | -0.0828 | 107.9485
8.5 | 1.2775 | 0.01493 | -0.0717 | 85.566
9 | 1.2589 | 0.01871 | -0.0636 | 67.2849
9.5 | 1.2469 | 0.02289 | -0.0578 | 54.4736
10 | 1.2406 | 0.02716 | -0.0533 | 45.6775
10.5 | 1.2413 | 0.03122 | -0.0498 | 39.7598
11 | 1.2493 | 0.03495 | -0.0472 | 35.7454
11.5 | 1.2637 | 0.03835 | -0.0453 | 32.9518
12 | 1.2727 | 0.04246 | -0.0434 | 29.9741
12.5 | 1.2863 | 0.04628 | -0.0421 | 27.7939
13 | 1.2875 | 0.05152 | -0.0405 | 24.9903
13.5 | 1.3031 | 0.05546 | -0.0397 | 23.4962
14 | 1.317 | 0.05971 | -0.0391 | 22.0566
14.5 | 1.3233 | 0.06483 | -0.0385 | 20.4118
15 | 1.3342 | 0.06962 | -0.0381 | 19.164
15.5 | 1.3473 | 0.07437 | -0.0382 | 18.1162
16 | 1.3581 | 0.07951 | -0.0386 | 17.0809
16.5 | 1.3657 | 0.08477 | -0.0383 | 16.1107
17 | 1.3733 | 0.09078 | -0.0395 | 15.1278
17.5 | 1.3784 | 0.09723 | -0.041 | 14.1767
18 | 1.3817 | 0.10407 | -0.043 | 13.2766
18.5 | 1.3838 | 0.11104 | -0.0452 | 12.4622
19 | 1.378 | 0.11939 | -0.0478 | 11.542
19.5 | 1.3679 | 0.12916 | -0.0523 | 10.5907
20 | 1.3544 | 0.13985 | -0.0577 | 9.6847

## 29. Re 500k Mach 0.25 (1)
BIGFOIL.COM POLAR EXPORT
NACA64-614 a=0.5
NACA64-614 a=0.5 |  |  |  | Cl Max: | 1.487 | at alpha= | 11 | deg
JavaFoil+Calcfoil stall+Eppler ext transition |  |  |  | L/D Max: | 112.331 | at alpha= | 6 | deg
Re: | 500000 |  |  | Cd Min: | 0.00803 | at alpha= | -1 | deg
Mach: | 0.25 |  |  | Cl=0 at alpha= | -3.879 | deg
|  |  |  | @ Cl=0.1, Cd= | 0.0098947
|  |  |  | @ Cl=0.4, Cd= | 0.0081043
|  |  |  | @ Cl=0.6, Cd= | 0.0084952
alpha (deg) | Cl | Cd | Cm | Cl/Cd
-16 | -0.208 | 0.19007 | -0.027 | -1.097
-15.5 | -0.263 | 0.17219 | -0.027 | -1.526
-15 | -0.309 | 0.15955 | -0.028 | -1.939
-14.5 | -0.351 | 0.14133 | -0.028 | -2.482
-14 | -0.387 | 0.13147 | -0.028 | -2.946
-13.5 | -0.419 | 0.12329 | -0.028 | -3.397
-13 | -0.445 | 0.11045 | -0.029 | -4.032
-12.5 | -0.466 | 0.10477 | -0.03 | -4.448
-12 | -0.481 | 0.09754 | -0.03 | -4.927
-11.5 | -0.489 | 0.08957 | -0.031 | -5.458
-11 | -0.49 | 0.08213 | -0.032 | -5.971
-10.5 | -0.486 | 0.07621 | -0.033 | -6.372
-10 | -0.474 | 0.07066 | -0.033 | -6.711
-9.5 | -0.457 | 0.06592 | -0.034 | -6.927
-9 | -0.433 | 0.06122 | -0.035 | -7.08
-8.5 | -0.404 | 0.05648 | -0.031 | -7.15
-8 | -0.371 | 0.05352 | -0.032 | -6.933
-7.5 | -0.334 | 0.05051 | -0.032 | -6.615
-7 | -0.294 | 0.04739 | -0.034 | -6.206
-6.5 | -0.251 | 0.04458 | -0.035 | -5.636
-6 | -0.205 | 0.04184 | -0.036 | -4.91
-5.5 | -0.158 | 0.03964 | -0.037 | -3.993
-5 | -0.137 | 0.01045 | -0.076 | -13.086
-4.5 | -0.076 | 0.01033 | -0.077 | -7.365
-4 | -0.015 | 0.01018 | -0.077 | -1.449
-3.5 | 0.047 | 0.01004 | -0.078 | 4.696
-3 | 0.109 | 0.00987 | -0.078 | 11.087
-2.5 | 0.172 | 0.00971 | -0.079 | 17.706
-2 | 0.235 | 0.00966 | -0.079 | 24.3
-1.5 | 0.298 | 0.0096 | -0.08 | 31.004
-1 | 0.361 | 0.00803 | -0.081 | 44.977
-0.5 | 0.424 | 0.00815 | -0.081 | 51.994
0 | 0.486 | 0.00832 | -0.082 | 58.472
0.5 | 0.547 | 0.0081 | -0.082 | 67.507
1 | 0.606 | 0.00854 | -0.082 | 71.001
1.5 | 0.667 | 0.00865 | -0.083 | 77.088
2 | 0.727 | 0.00884 | -0.083 | 82.193
2.5 | 0.787 | 0.00824 | -0.084 | 95.443
3 | 0.846 | 0.00847 | -0.084 | 99.89
3.5 | 0.906 | 0.00874 | -0.084 | 103.657
4 | 0.965 | 0.00903 | -0.085 | 106.839
4.5 | 1.017 | 0.00937 | -0.085 | 108.527
5 | 1.072 | 0.00968 | -0.086 | 110.753
5.5 | 1.126 | 0.01006 | -0.086 | 111.94
6 | 1.179 | 0.0105 | -0.086 | 112.331
6.5 | 1.229 | 0.011 | -0.087 | 111.802
7 | 1.264 | 0.02043 | -0.086 | 61.858
7.5 | 1.309 | 0.02176 | -0.087 | 60.16
8 | 1.351 | 0.02303 | -0.087 | 58.664
8.5 | 1.389 | 0.0244 | -0.087 | 56.946
9 | 1.423 | 0.02581 | -0.088 | 55.15
9.5 | 1.449 | 0.0275 | -0.088 | 52.696
10 | 1.469 | 0.02912 | -0.088 | 50.449
10.5 | 1.482 | 0.03102 | -0.089 | 47.774
11 | 1.487 | 0.03298 | -0.089 | 45.095
11.5 | 1.483 | 0.03511 | -0.089 | 42.239
12 | 1.462 | 0.03761 | -0.09 | 38.885
12.5 | 1.428 | 0.04092 | -0.09 | 34.886
13 | 1.203 | 0.09476 | -0.051 | 12.69
13.5 | 1.155 | 0.10194 | -0.045 | 11.327
14 | 1.103 | 0.11192 | -0.042 | 9.851
14.5 | 1.044 | 0.11965 | -0.043 | 8.728
15 | 0.977 | 0.1319 | -0.041 | 7.41
15.5 | 0.904 | 0.14269 | -0.039 | 6.337
16 | 0.826 | 0.15471 | -0.038 | 5.337

## 30. Re 500k Mach 0.25 (2)
BIGFOIL.COM POLAR EXPORT
NACA64-614 a=0.5
NACA64-614 a=0.5 |  |  |  | Cl Max: | 1.3365 | at alpha= | 16.5 | deg
XFOIL ncrit=9 |  |  |  | L/D Max: | 122.14 | at alpha= | 7 | deg
Re: | 500000 |  |  | Cd Min: | 0.23209 | at alpha= | -20 | deg
Mach: | 0.25 |  |  | Cl=0 at alpha= | -4.0519 | deg
|  |  |  | @ Cl=0.1, Cd= | 0.011738
|  |  |  | @ Cl=0.4, Cd= | 0.0087807
|  |  |  | @ Cl=0.6, Cd= | 0.0084938
alpha (deg) | Cl | Cd | Cm | Cl/Cd
-20 | -0.5435 | 0.23209 | 0.018 | -2.3418
-19.5 | -0.5239 | 0.22536 | 0.0135 | -2.3247
-19 | -0.5066 | 0.21804 | 0.008 | -2.3234
-18.5 | -0.4898 | 0.21071 | 0.003 | -2.3245
-18 | -0.4672 | 0.20427 | -0.0001 | -2.2872
-17.5 | -0.4472 | 0.19789 | -0.0043 | -2.2598
-17 | -0.4275 | 0.1912 | -0.0086 | -2.2359
-16.5 | -0.4124 | 0.18342 | -0.0145 | -2.2484
-16 | -0.3926 | 0.17487 | -0.0236 | -2.2451
-15.5 | -0.37 | 0.16832 | -0.024 | -2.1982
-15 | -0.3539 | 0.16236 | -0.0264 | -2.1797
-14.5 | -0.3385 | 0.1559 | -0.0294 | -2.1713
-14 | -0.3288 | 0.14794 | -0.0341 | -2.2225
-13.5 | -0.3253 | 0.13943 | -0.0396 | -2.3331
-13 | -0.3038 | 0.13253 | -0.0412 | -2.2923
-12.5 | -0.2855 | 0.12687 | -0.0436 | -2.2503
-12 | -0.276 | 0.11921 | -0.048 | -2.3152
-11.5 | -0.2811 | 0.10867 | -0.055 | -2.5867
-11 | -0.2685 | 0.10165 | -0.057 | -2.6414
-10.5 | -0.2515 | 0.09622 | -0.0591 | -2.6138
-9.5 | -0.1944 | 0.07322 | -0.0607 | -2.655
-8.5 | -0.3874 | 0.04058 | -0.0916 | -9.5466
-8 | -0.3663 | 0.03727 | -0.0915 | -9.8283
-7.5 | -0.3483 | 0.03032 | -0.0909 | -11.4875
-7 | -0.3158 | 0.02506 | -0.09 | -12.6018
-6.5 | -0.2658 | 0.02299 | -0.0897 | -11.5615
-6 | -0.2162 | 0.01979 | -0.0889 | -10.9247
-5.5 | -0.1618 | 0.01739 | -0.0885 | -9.3042
-5 | -0.1054 | 0.01586 | -0.0882 | -6.6456
-4.5 | -0.0509 | 0.01389 | -0.0879 | -3.6645
-4 | 0.0059 | 0.01292 | -0.0877 | 0.45666
-3.5 | 0.063 | 0.01221 | -0.0876 | 5.1597
-3 | 0.1202 | 0.01148 | -0.0877 | 10.4704
-2.5 | 0.1788 | 0.01101 | -0.088 | 16.2398
-2 | 0.2365 | 0.01037 | -0.0883 | 22.8062
-1.5 | 0.2902 | 0.00904 | -0.0887 | 32.1018
-1 | 0.3487 | 0.00886 | -0.0889 | 39.3567
-0.5 | 0.4069 | 0.00877 | -0.089 | 46.3968
0 | 0.4601 | 0.00847 | -0.0879 | 54.3211
0.5 | 0.5129 | 0.00839 | -0.0865 | 61.1323
1 | 0.566 | 0.00845 | -0.0851 | 66.9822
1.5 | 0.6359 | 0.00854 | -0.0876 | 74.4614
2 | 0.72 | 0.00864 | -0.0934 | 83.3333
2.5 | 0.776 | 0.00889 | -0.0934 | 87.2891
3 | 0.8308 | 0.00913 | -0.0932 | 90.9967
3.5 | 0.8879 | 0.00935 | -0.0933 | 94.9626
4 | 0.9461 | 0.00962 | -0.0936 | 98.3472
4.5 | 1.0027 | 0.00977 | -0.0935 | 102.6305
5 | 1.0609 | 0.00997 | -0.0937 | 106.4092
5.5 | 1.1169 | 0.00994 | -0.0932 | 112.3642
6 | 1.1702 | 0.00993 | -0.0923 | 117.8449
6.5 | 1.2228 | 0.01008 | -0.0913 | 121.3095
7 | 1.2727 | 0.01042 | -0.0899 | 122.1401
7.5 | 1.311 | 0.0112 | -0.0867 | 117.0536
8 | 1.2973 | 0.01359 | -0.076 | 95.4599
8.5 | 1.268 | 0.01759 | -0.0659 | 72.0864
9 | 1.2466 | 0.02234 | -0.0589 | 55.8013
9.5 | 1.232 | 0.02725 | -0.0537 | 45.211
10 | 1.2258 | 0.03193 | -0.0497 | 38.3902
10.5 | 1.2308 | 0.0361 | -0.0468 | 34.0942
11 | 1.2396 | 0.04027 | -0.0445 | 30.7822
11.5 | 1.25 | 0.0445 | -0.0427 | 28.0899
12 | 1.2602 | 0.04897 | -0.0411 | 25.7341
12.5 | 1.2712 | 0.05354 | -0.0399 | 23.743
13 | 1.2743 | 0.05905 | -0.0387 | 21.58
13.5 | 1.2883 | 0.06363 | -0.0379 | 20.2467
14 | 1.3002 | 0.06858 | -0.0375 | 18.9589
14.5 | 1.3066 | 0.07406 | -0.0367 | 17.6425
15 | 1.32 | 0.07926 | -0.0367 | 16.654
15.5 | 1.3295 | 0.08506 | -0.0372 | 15.6301
16 | 1.336 | 0.09123 | -0.0377 | 14.6443
16.5 | 1.3365 | 0.09867 | -0.0389 | 13.5452
17 | 1.3326 | 0.10714 | -0.0414 | 12.4379
17.5 | 1.3263 | 0.11632 | -0.0448 | 11.4022
18 | 1.3181 | 0.12605 | -0.0492 | 10.457
18.5 | 1.3049 | 0.13683 | -0.0545 | 9.5367
19 | 1.2802 | 0.15042 | -0.0622 | 8.5108
19.5 | 1.2533 | 0.16561 | -0.072 | 7.5678
20 | 1.2219 | 0.18296 | -0.0838 | 6.6785

## 31. Re 500k Mach 0.50 (1)
BIGFOIL.COM POLAR EXPORT
NACA64-614 a=0.5
NACA64-614 a=0.5 |  |  |  | Cl Max: | 1.416 | at alpha= | 8 | deg
JavaFoil+Calcfoil stall+Eppler ext transition |  |  |  | L/D Max: | 100.451 | at alpha= | 5 | deg
Re: | 500000 |  |  | Cd Min: | 0.0087 | at alpha= | -0.5 | deg
Mach: | 0.5 |  |  | Cl=0 at alpha= | -3.8824 | deg
|  |  |  | @ Cl=0.1, Cd= | 0.01041
|  |  |  | @ Cl=0.4, Cd= | 0.01012
|  |  |  | @ Cl=0.6, Cd= | 0.0091421
alpha (deg) | Cl | Cd | Cm | Cl/Cd
-20 | -0.905 | 0.2211 | -0.039 | -4.092
-19.5 | -0.877 | 0.21927 | -0.039 | -4
-19 | -0.848 | 0.21051 | -0.037 | -4.026
-18.5 | -0.819 | 0.20816 | -0.037 | -3.937
-18 | -0.792 | 0.204 | -0.037 | -3.881
-17.5 | -0.764 | 0.18956 | -0.038 | -4.031
-17 | -0.737 | 0.18435 | -0.038 | -3.995
-16.5 | -0.709 | 0.17994 | -0.038 | -3.939
-16 | -0.679 | 0.17583 | -0.037 | -3.864
-15.5 | -0.651 | 0.16961 | -0.036 | -3.84
-15 | -0.623 | 0.16017 | -0.036 | -3.893
-14.5 | -0.596 | 0.16451 | -0.037 | -3.62
-14 | -0.568 | 0.15178 | -0.037 | -3.74
-13.5 | -0.54 | 0.14781 | -0.037 | -3.652
-13 | -0.511 | 0.14532 | -0.036 | -3.517
-12.5 | -0.483 | 0.13852 | -0.035 | -3.484
-12 | -0.455 | 0.13511 | -0.035 | -3.365
-11.5 | -0.427 | 0.1243 | -0.035 | -3.434
-11 | -0.399 | 0.121 | -0.036 | -3.296
-10.5 | -0.371 | 0.12276 | -0.036 | -3.02
-10 | -0.343 | 0.11996 | -0.036 | -2.857
-9.5 | -0.314 | 0.11157 | -0.033 | -2.816
-9 | -0.286 | 0.10798 | -0.033 | -2.65
-8.5 | -0.258 | 0.10047 | -0.033 | -2.57
-8 | -0.23 | 0.09396 | -0.034 | -2.451
-7.5 | -0.202 | 0.07216 | -0.036 | -2.806
-7 | -0.273 | 0.05832 | -0.037 | -4.684
-6.5 | -0.257 | 0.05002 | -0.035 | -5.142
-6 | -0.217 | 0.04588 | -0.036 | -4.725
-5.5 | -0.17 | 0.04232 | -0.037 | -4.021
-5 | -0.12 | 0.03963 | -0.039 | -3.028
-4.5 | -0.067 | 0.03709 | -0.041 | -1.818
-4 | -0.016 | 0.01066 | -0.086 | -1.53
-3.5 | 0.052 | 0.01052 | -0.087 | 4.974
-3 | 0.122 | 0.01036 | -0.088 | 11.751
-2.5 | 0.192 | 0.01025 | -0.088 | 18.697
-2 | 0.262 | 0.01017 | -0.089 | 25.758
-1.5 | 0.332 | 0.01012 | -0.089 | 32.848
-1 | 0.404 | 0.01012 | -0.089 | 39.897
-0.5 | 0.474 | 0.0087 | -0.09 | 54.458
0 | 0.535 | 0.00897 | -0.09 | 59.668
0.5 | 0.603 | 0.00915 | -0.09 | 65.835
1 | 0.67 | 0.00937 | -0.091 | 71.458
1.5 | 0.736 | 0.00961 | -0.091 | 76.591
2 | 0.803 | 0.00991 | -0.092 | 81.024
2.5 | 0.869 | 0.01024 | -0.092 | 84.882
3 | 0.935 | 0.01063 | -0.093 | 87.995
3.5 | 1.001 | 0.0103 | -0.093 | 97.215
4 | 1.066 | 0.01073 | -0.094 | 99.391
4.5 | 1.12 | 0.01121 | -0.094 | 99.956
5 | 1.179 | 0.01174 | -0.095 | 100.451
5.5 | 1.236 | 0.01232 | -0.095 | 100.376
6 | 1.29 | 0.01299 | -0.095 | 99.327
6.5 | 1.327 | 0.02451 | -0.095 | 54.129
7 | 1.367 | 0.02648 | -0.095 | 51.645
7.5 | 1.399 | 0.02841 | -0.095 | 49.231
8 | 1.416 | 0.03069 | -0.096 | 46.143
8.5 | 1.411 | 0.03333 | -0.096 | 42.349
9 | 1.165 | 0.06327 | -0.046 | 18.415
9.5 | 0.891 | 0.07995 | -0.037 | 11.149
10 | 0.755 | 0.10172 | -0.036 | 7.422
10.5 | 0.782 | 0.11653 | -0.041 | 6.709
11 | 0.808 | 0.11534 | -0.042 | 7.006
11.5 | 0.834 | 0.1251 | -0.041 | 6.667
12 | 0.861 | 0.1383 | -0.047 | 6.229
12.5 | 0.887 | 0.14177 | -0.047 | 6.259
13 | 0.913 | 0.14328 | -0.048 | 6.374

## 32. Re 500k Mach 0.50 (2)
BIGFOIL.COM POLAR EXPORT
NACA64-614 a=0.5
NACA64-614 a=0.5 |  |  |  | Cl Max: | 1.3627 | at alpha= | 7 | deg
XFOIL ncrit=9 |  |  |  | L/D Max: | 107.726 | at alpha= | 6 | deg
Re: | 500000 |  |  | Cd Min: | 0.25098 | at alpha= | -20 | deg
Mach: | 0.5 |  |  | Cl=0 at alpha= | -4.0941 | deg
|  |  |  | @ Cl=0.1, Cd= | 0.013771
|  |  |  | @ Cl=0.4, Cd= | 0.0099093
|  |  |  | @ Cl=0.6, Cd= | 0.0096653
alpha (deg) | Cl | Cd | Cm | Cl/Cd
-20 | -0.5765 | 0.25098 | 0.0223 | -2.297
-19.5 | -0.5532 | 0.24277 | 0.0159 | -2.2787
-18.5 | -0.5033 | 0.22661 | 0.0055 | -2.221
-18 | -0.4776 | 0.21906 | 0.0001 | -2.1802
-17.5 | -0.4473 | 0.21115 | -0.0071 | -2.1184
-17 | -0.4324 | 0.20407 | -0.0105 | -2.1189
-16.5 | -0.4174 | 0.19698 | -0.0155 | -2.119
-16 | -0.3913 | 0.18891 | -0.0179 | -2.0714
-15.5 | -0.369 | 0.18183 | -0.0216 | -2.0294
-15 | -0.3476 | 0.17455 | -0.0257 | -1.9914
-14.5 | -0.3276 | 0.16688 | -0.0301 | -1.9631
-13.5 | -0.2931 | 0.15064 | -0.0398 | -1.9457
-12.5 | -0.252 | 0.13643 | -0.0474 | -1.8471
-11.5 | -0.2239 | 0.12035 | -0.0563 | -1.8604
-11 | -0.202 | 0.114 | -0.0588 | -1.7719
-10.5 | -0.1868 | 0.10683 | -0.0629 | -1.7486
-10 | -0.124 | 0.09042 | -0.0622 | -1.3714
-9.5 | -0.1234 | 0.08206 | -0.0682 | -1.5038
-9 | -0.1239 | 0.07261 | -0.0738 | -1.7064
-8.5 | -0.1044 | 0.06662 | -0.0734 | -1.5671
-8 | -0.1445 | 0.06947 | -0.0843 | -2.08
-7 | -0.1728 | 0.04842 | -0.1017 | -3.5688
-6.5 | -0.1888 | 0.04012 | -0.1055 | -4.7059
-6 | -0.1834 | 0.03217 | -0.1067 | -5.701
-5.5 | -0.1546 | 0.02572 | -0.106 | -6.0109
-5 | -0.1077 | 0.0212 | -0.1047 | -5.0802
-4.5 | -0.0513 | 0.01768 | -0.1037 | -2.9016
-4 | 0.0119 | 0.01554 | -0.1028 | 0.76577
-3.5 | 0.0764 | 0.01413 | -0.1019 | 5.4069
-3 | 0.1414 | 0.01314 | -0.1013 | 10.761
-2.5 | 0.206 | 0.01225 | -0.1009 | 16.8163
-2 | 0.2725 | 0.01176 | -0.1008 | 23.1718
-1.5 | 0.3379 | 0.01111 | -0.1009 | 30.414
-1 | 0.3989 | 0.00991 | -0.1011 | 40.2523
-0.5 | 0.4656 | 0.00987 | -0.1012 | 47.1733
0 | 0.5291 | 0.00975 | -0.1008 | 54.2667
0.5 | 0.5915 | 0.00965 | -0.0998 | 61.2953
1 | 0.6527 | 0.00976 | -0.0985 | 66.875
1.5 | 0.7098 | 0.00988 | -0.0963 | 71.8421
2 | 0.7966 | 0.01007 | -0.1003 | 79.1063
2.5 | 0.8783 | 0.01045 | -0.1038 | 84.0478
3 | 0.9389 | 0.01085 | -0.1029 | 86.5346
3.5 | 1.0056 | 0.01117 | -0.1028 | 90.0269
4 | 1.0675 | 0.01165 | -0.1019 | 91.6309
4.5 | 1.1344 | 0.01191 | -0.1014 | 95.2477
5 | 1.1957 | 0.01234 | -0.0999 | 96.8963
5.5 | 1.2576 | 0.01225 | -0.0977 | 102.6612
6 | 1.3121 | 0.01218 | -0.094 | 107.7258
6.5 | 1.3505 | 0.01265 | -0.0881 | 106.7589
7 | 1.3627 | 0.01405 | -0.0794 | 96.9893
7.5 | 1.3423 | 0.01779 | -0.0697 | 75.4525
8 | 1.2918 | 0.02435 | -0.0604 | 53.0513
8.5 | 1.2477 | 0.03154 | -0.0536 | 39.5593
9 | 1.2174 | 0.03869 | -0.049 | 31.4655
9.5 | 1.2017 | 0.04535 | -0.0458 | 26.4983
10 | 1.2002 | 0.05138 | -0.0435 | 23.3593
10.5 | 1.2064 | 0.05713 | -0.0416 | 21.1168
11 | 1.2107 | 0.06341 | -0.0403 | 19.0932
11.5 | 1.2196 | 0.0695 | -0.0392 | 17.5482
12 | 1.2249 | 0.07615 | -0.0384 | 16.0854

## 33. Re 750k Mach 0.00 (1)
BIGFOIL.COM POLAR EXPORT
NACA64-614 a=0.5
NACA64-614 a=0.5 |  |  |  | Cl Max: | 1.523 | at alpha= | 12 | deg
JavaFoil+Calcfoil stall+Eppler ext transition |  |  |  | L/D Max: | 134.795 | at alpha= | 6.5 | deg
Re: | 750000 |  |  | Cd Min: | 0.00702 | at alpha= | -1 | deg
Mach: | 0 |  |  | Cl=0 at alpha= | -3.8833 | deg
|  |  |  | @ Cl=0.1, Cd= | 0.008909
|  |  |  | @ Cl=0.4, Cd= | 0.00707
|  |  |  | @ Cl=0.6, Cd= | 0.00741
alpha (deg) | Cl | Cd | Cm | Cl/Cd
-19 | -0.487 | 0.18687 | -0.027 | -2.606
-18.5 | -0.502 | 0.17787 | -0.027 | -2.82
-18 | -0.516 | 0.17127 | -0.028 | -3.012
-17.5 | -0.529 | 0.16224 | -0.027 | -3.262
-17 | -0.542 | 0.1539 | -0.028 | -3.523
-16.5 | -0.554 | 0.14638 | -0.028 | -3.785
-16 | -0.565 | 0.13685 | -0.029 | -4.128
-15.5 | -0.574 | 0.1303 | -0.029 | -4.404
-15 | -0.581 | 0.12276 | -0.029 | -4.735
-14.5 | -0.587 | 0.11393 | -0.03 | -5.15
-14 | -0.59 | 0.1074 | -0.03 | -5.49
-13.5 | -0.59 | 0.09992 | -0.031 | -5.903
-13 | -0.587 | 0.09352 | -0.031 | -6.278
-12.5 | -0.581 | 0.0887 | -0.032 | -6.551
-12 | -0.572 | 0.08444 | -0.032 | -6.769
-11.5 | -0.559 | 0.07811 | -0.033 | -7.155
-11 | -0.542 | 0.07324 | -0.033 | -7.407
-10.5 | -0.523 | 0.06878 | -0.034 | -7.599
-10 | -0.499 | 0.06389 | -0.035 | -7.81
-9.5 | -0.472 | 0.05998 | -0.036 | -7.867
-9 | -0.439 | 0.05664 | -0.031 | -7.75
-8.5 | -0.406 | 0.05306 | -0.033 | -7.645
-8 | -0.369 | 0.05044 | -0.034 | -7.323
-7.5 | -0.33 | 0.0476 | -0.034 | -6.938
-7 | -0.289 | 0.04489 | -0.035 | -6.442
-6.5 | -0.305 | 0.01002 | -0.072 | -30.46
-6 | -0.249 | 0.0099 | -0.072 | -25.111
-5.5 | -0.191 | 0.00974 | -0.073 | -19.628
-5 | -0.133 | 0.00958 | -0.074 | -13.877
-4.5 | -0.074 | 0.00939 | -0.074 | -7.873
-4 | -0.014 | 0.0092 | -0.075 | -1.556
-3.5 | 0.046 | 0.00899 | -0.075 | 5.083
-3 | 0.106 | 0.0089 | -0.076 | 11.922
-2.5 | 0.167 | 0.00877 | -0.076 | 19.01
-2 | 0.227 | 0.00867 | -0.077 | 26.218
-1.5 | 0.288 | 0.0086 | -0.078 | 33.525
-1 | 0.35 | 0.00702 | -0.078 | 49.767
-0.5 | 0.41 | 0.00708 | -0.079 | 57.91
0 | 0.471 | 0.0072 | -0.079 | 65.363
0.5 | 0.531 | 0.00729 | -0.08 | 72.864
1 | 0.592 | 0.00739 | -0.08 | 80.127
1.5 | 0.652 | 0.00754 | -0.081 | 86.501
2 | 0.713 | 0.00769 | -0.082 | 92.686
2.5 | 0.773 | 0.00714 | -0.082 | 108.184
3 | 0.829 | 0.00719 | -0.082 | 115.341
3.5 | 0.887 | 0.00738 | -0.083 | 120.193
4 | 0.944 | 0.00757 | -0.083 | 124.68
4.5 | 0.996 | 0.00779 | -0.084 | 127.835
5 | 1.05 | 0.00804 | -0.084 | 130.589
5.5 | 1.104 | 0.00832 | -0.084 | 132.731
6 | 1.156 | 0.00859 | -0.085 | 134.614
6.5 | 1.207 | 0.00895 | -0.085 | 134.795
7 | 1.255 | 0.00934 | -0.086 | 134.313
7.5 | 1.281 | 0.01856 | -0.084 | 69.018
8 | 1.324 | 0.01971 | -0.085 | 67.189
8.5 | 1.366 | 0.02079 | -0.085 | 65.678
9 | 1.403 | 0.02195 | -0.086 | 63.926
9.5 | 1.436 | 0.02327 | -0.086 | 61.702
10 | 1.464 | 0.02452 | -0.086 | 59.68
10.5 | 1.487 | 0.02605 | -0.087 | 57.083
11 | 1.506 | 0.02756 | -0.087 | 54.648
11.5 | 1.519 | 0.02916 | -0.087 | 52.098
12 | 1.523 | 0.03092 | -0.088 | 49.242
12.5 | 1.52 | 0.03296 | -0.088 | 46.117
13 | 1.511 | 0.03505 | -0.088 | 43.115
13.5 | 1.496 | 0.03744 | -0.089 | 39.957
14 | 1.476 | 0.03961 | -0.089 | 37.262
14.5 | 1.449 | 0.04248 | -0.089 | 34.122
15 | 1.417 | 0.04583 | -0.089 | 30.92
15.5 | 1.379 | 0.05047 | -0.089 | 27.314
16 | 1.196 | 0.11255 | -0.064 | 10.626
16.5 | 1.148 | 0.12755 | -0.056 | 9
17 | 1.112 | 0.13486 | -0.055 | 8.249

## 34. Re 750k Mach 0.00 (2)
BIGFOIL.COM POLAR EXPORT
NACA64-614 a=0.5
NACA64-614 a=0.5 |  |  |  | Cl Max: | 1.4294 | at alpha= | 18.5 | deg
XFOIL ncrit=9 |  |  |  | L/D Max: | 143.718 | at alpha= | 6.5 | deg
Re: | 750000 |  |  | Cd Min: | 0.19333 | at alpha= | -17.5 | deg
Mach: | 0 |  |  | Cl=0 at alpha= | -4.0107 | deg
|  |  |  | @ Cl=0.1, Cd= | 0.0098321
|  |  |  | @ Cl=0.4, Cd= | 0.0073235
|  |  |  | @ Cl=0.6, Cd= | 0.0068358
alpha (deg) | Cl | Cd | Cm | Cl/Cd
-17.5 | -0.4495 | 0.19333 | -0.0042 | -2.325
-17 | -0.431 | 0.18719 | -0.0081 | -2.3025
-16.5 | -0.4056 | 0.17918 | -0.0153 | -2.2636
-16 | -0.3997 | 0.17043 | -0.0202 | -2.3452
-15.5 | -0.3849 | 0.1633 | -0.0225 | -2.357
-15 | -0.3678 | 0.15747 | -0.0252 | -2.3357
-14.5 | -0.352 | 0.15125 | -0.0283 | -2.3273
-14 | -0.3378 | 0.14451 | -0.0317 | -2.3376
-13.5 | -0.7902 | 0.03925 | -0.0896 | -20.1325
-13 | -0.8219 | 0.03269 | -0.0903 | -25.1422
-12.5 | -0.829 | 0.02871 | -0.0866 | -28.875
-12 | -0.8021 | 0.0265 | -0.0851 | -30.2679
-11.5 | -0.7493 | 0.02715 | -0.0849 | -27.5985
-11 | -0.7104 | 0.02557 | -0.0841 | -27.7826
-10.5 | -0.6707 | 0.02387 | -0.0834 | -28.098
-10 | -0.6198 | 0.02392 | -0.0833 | -25.9114
-9.5 | -0.5723 | 0.02293 | -0.083 | -24.9586
-9 | -0.5288 | 0.02085 | -0.0826 | -25.3621
-8.5 | -0.4769 | 0.02041 | -0.0827 | -23.366
-8 | -0.4259 | 0.01952 | -0.0826 | -21.8186
-7.5 | -0.3773 | 0.01731 | -0.0824 | -21.7966
-7 | -0.3237 | 0.01688 | -0.0826 | -19.1765
-6.5 | -0.27 | 0.0158 | -0.0827 | -17.0886
-6 | -0.2165 | 0.01457 | -0.0826 | -14.8593
-5.5 | -0.1624 | 0.01327 | -0.0826 | -12.2381
-5 | -0.1098 | 0.01194 | -0.0825 | -9.196
-4.5 | -0.0546 | 0.01128 | -0.0827 | -4.8404
-4 | 0.0012 | 0.0107 | -0.0829 | 0.11215
-3.5 | 0.0569 | 0.01019 | -0.0831 | 5.5839
-3 | 0.1135 | 0.00972 | -0.0835 | 11.677
-2.5 | 0.1705 | 0.00935 | -0.0839 | 18.2353
-2 | 0.2266 | 0.00886 | -0.0843 | 25.5756
-1.5 | 0.2799 | 0.00761 | -0.0849 | 36.7806
-1 | 0.3371 | 0.00744 | -0.0854 | 45.3091
-0.5 | 0.3941 | 0.00735 | -0.0859 | 53.619
0 | 0.4498 | 0.0071 | -0.086 | 63.3521
0.5 | 0.5023 | 0.00682 | -0.0853 | 73.651
1 | 0.5557 | 0.00681 | -0.0846 | 81.6006
1.5 | 0.6072 | 0.00684 | -0.0835 | 88.7719
2 | 0.6713 | 0.00686 | -0.0853 | 97.8571
2.5 | 0.7475 | 0.00696 | -0.09 | 107.3994
3 | 0.8019 | 0.00716 | -0.0901 | 111.9972
3.5 | 0.8569 | 0.00729 | -0.0903 | 117.5446
4 | 0.9123 | 0.00747 | -0.0906 | 122.1285
4.5 | 0.9679 | 0.00757 | -0.0909 | 127.86
5 | 1.0228 | 0.0077 | -0.091 | 132.8312
5.5 | 1.0771 | 0.00778 | -0.0911 | 138.4447
6 | 1.1305 | 0.00794 | -0.091 | 142.3804
6.5 | 1.1828 | 0.00823 | -0.0908 | 143.7181
7 | 1.2321 | 0.00868 | -0.0902 | 141.947
7.5 | 1.266 | 0.00997 | -0.0873 | 126.9809
8 | 1.2683 | 0.01252 | -0.0797 | 101.3019
8.5 | 1.256 | 0.01504 | -0.0703 | 83.5106
9 | 1.2507 | 0.01816 | -0.0638 | 68.8711
9.5 | 1.2519 | 0.02141 | -0.059 | 58.4727
10 | 1.2567 | 0.02475 | -0.0551 | 50.7758
10.5 | 1.2705 | 0.02766 | -0.0522 | 45.9328
11 | 1.2853 | 0.03065 | -0.0498 | 41.9347
11.5 | 1.3003 | 0.03373 | -0.0476 | 38.5503
12 | 1.3148 | 0.03706 | -0.0458 | 35.4776
12.5 | 1.3317 | 0.04029 | -0.0443 | 33.0529
13 | 1.3365 | 0.04484 | -0.0425 | 29.806
13.5 | 1.3546 | 0.0483 | -0.0416 | 28.0455
14 | 1.3707 | 0.05204 | -0.0409 | 26.3394
14.5 | 1.3776 | 0.05692 | -0.0402 | 24.2024
15 | 1.3841 | 0.06203 | -0.0398 | 22.3134
15.5 | 1.3974 | 0.06652 | -0.0397 | 21.0072
16 | 1.4078 | 0.07153 | -0.04 | 19.6813
16.5 | 1.4141 | 0.07718 | -0.0405 | 18.3221
17 | 1.4133 | 0.08388 | -0.0413 | 16.8491
17.5 | 1.4215 | 0.08968 | -0.0425 | 15.8508
18 | 1.4263 | 0.09612 | -0.0441 | 14.8387
18.5 | 1.4294 | 0.10298 | -0.0462 | 13.8804
19 | 1.4284 | 0.11054 | -0.0487 | 12.922
19.5 | 1.419 | 0.11939 | -0.0518 | 11.8854
20 | 1.4185 | 0.1274 | -0.0554 | 11.1342

## 35. Re 750k Mach 0.10 (1)
BIGFOIL.COM POLAR EXPORT
NACA64-614 a=0.5
NACA64-614 a=0.5 |  |  |  | Cl Max: | 1.518 | at alpha= | 12 | deg
JavaFoil+Calcfoil stall+Eppler ext transition |  |  |  | L/D Max: | 134.323 | at alpha= | 6.5 | deg
Re: | 750000 |  |  | Cd Min: | 0.0068 | at alpha= | 2.5 | deg
Mach: | 0.1 |  |  | Cl=0 at alpha= | -3.8833 | deg
|  |  |  | @ Cl=0.1, Cd= | 0.0089184
|  |  |  | @ Cl=0.4, Cd= | 0.0071162
|  |  |  | @ Cl=0.6, Cd= | 0.0074483
alpha (deg) | Cl | Cd | Cm | Cl/Cd
-18.5 | -0.454 | 0.18803 | -0.027 | -2.416
-18 | -0.471 | 0.17377 | -0.027 | -2.711
-17.5 | -0.488 | 0.16911 | -0.027 | -2.883
-17 | -0.503 | 0.15916 | -0.028 | -3.162
-16.5 | -0.518 | 0.15026 | -0.028 | -3.448
-16 | -0.532 | 0.13712 | -0.029 | -3.881
-15.5 | -0.544 | 0.1341 | -0.028 | -4.058
-15 | -0.555 | 0.12235 | -0.029 | -4.536
-14.5 | -0.563 | 0.1155 | -0.03 | -4.878
-14 | -0.569 | 0.10839 | -0.03 | -5.254
-13.5 | -0.573 | 0.102 | -0.031 | -5.615
-13 | -0.573 | 0.09566 | -0.031 | -5.988
-12.5 | -0.569 | 0.08991 | -0.032 | -6.333
-12 | -0.562 | 0.08548 | -0.032 | -6.578
-11.5 | -0.552 | 0.07828 | -0.033 | -7.048
-11 | -0.537 | 0.07416 | -0.033 | -7.244
-10.5 | -0.519 | 0.0695 | -0.034 | -7.466
-10 | -0.497 | 0.06442 | -0.035 | -7.709
-9.5 | -0.471 | 0.06039 | -0.036 | -7.791
-9 | -0.439 | 0.05688 | -0.032 | -7.716
-8.5 | -0.406 | 0.05348 | -0.033 | -7.589
-8 | -0.37 | 0.05049 | -0.034 | -7.325
-7.5 | -0.331 | 0.04783 | -0.034 | -6.922
-7 | -0.29 | 0.04504 | -0.035 | -6.439
-6.5 | -0.247 | 0.04204 | -0.038 | -5.885
-6 | -0.25 | 0.00995 | -0.073 | -25.101
-5.5 | -0.192 | 0.00976 | -0.073 | -19.679
-5 | -0.134 | 0.0096 | -0.074 | -13.907
-4.5 | -0.074 | 0.0094 | -0.074 | -7.897
-4 | -0.014 | 0.00921 | -0.075 | -1.561
-3.5 | 0.046 | 0.00906 | -0.076 | 5.067
-3 | 0.107 | 0.0089 | -0.076 | 11.979
-2.5 | 0.167 | 0.00876 | -0.077 | 19.106
-2 | 0.228 | 0.00868 | -0.077 | 26.313
-1.5 | 0.29 | 0.00863 | -0.078 | 33.568
-1 | 0.351 | 0.00706 | -0.078 | 49.739
-0.5 | 0.412 | 0.00713 | -0.079 | 57.844
0 | 0.473 | 0.00721 | -0.08 | 65.65
0.5 | 0.534 | 0.00733 | -0.08 | 72.811
1 | 0.595 | 0.00744 | -0.081 | 79.949
1.5 | 0.655 | 0.00754 | -0.081 | 86.939
2 | 0.716 | 0.00769 | -0.082 | 93.067
2.5 | 0.775 | 0.0068 | -0.082 | 113.919
3 | 0.832 | 0.00723 | -0.083 | 115.186
3.5 | 0.891 | 0.00742 | -0.083 | 120.08
4 | 0.948 | 0.00762 | -0.084 | 124.523
4.5 | 1 | 0.00785 | -0.084 | 127.463
5 | 1.055 | 0.0081 | -0.084 | 130.227
5.5 | 1.108 | 0.00838 | -0.085 | 132.202
6 | 1.161 | 0.00867 | -0.085 | 133.99
6.5 | 1.212 | 0.00902 | -0.086 | 134.323
7 | 1.26 | 0.00943 | -0.086 | 133.564
7.5 | 1.286 | 0.01876 | -0.085 | 68.541
8 | 1.329 | 0.01997 | -0.085 | 66.571
8.5 | 1.37 | 0.02107 | -0.086 | 65.028
9 | 1.407 | 0.02222 | -0.086 | 63.345
9.5 | 1.439 | 0.02357 | -0.086 | 61.057
10 | 1.466 | 0.02492 | -0.087 | 58.829
10.5 | 1.488 | 0.02641 | -0.087 | 56.335
11 | 1.505 | 0.02794 | -0.087 | 53.862
11.5 | 1.517 | 0.02968 | -0.088 | 51.103
12 | 1.518 | 0.03143 | -0.088 | 48.277
12.5 | 1.512 | 0.03351 | -0.088 | 45.112
13 | 1.499 | 0.03571 | -0.089 | 41.982
13.5 | 1.48 | 0.03822 | -0.089 | 38.716
14 | 1.455 | 0.04071 | -0.089 | 35.732
14.5 | 1.423 | 0.0439 | -0.089 | 32.413
15 | 1.384 | 0.04783 | -0.089 | 28.944
15.5 | 1.332 | 0.05486 | -0.088 | 24.278
16 | 1.147 | 0.12157 | -0.057 | 9.435
16.5 | 1.104 | 0.13044 | -0.053 | 8.465
17 | 1.064 | 0.1397 | -0.052 | 7.614

## 36. Re 750k Mach 0.10 (2)
BIGFOIL.COM POLAR EXPORT
NACA64-614 a=0.5
NACA64-614 a=0.5 |  |  |  | Cl Max: | 1.4194 | at alpha= | 18.5 | deg
XFOIL ncrit=9 |  |  |  | L/D Max: | 143.744 | at alpha= | 6.5 | deg
Re: | 750000 |  |  | Cd Min: | 0.22771 | at alpha= | -20 | deg
Mach: | 0.1 |  |  | Cl=0 at alpha= | -4.0116 | deg
|  |  |  | @ Cl=0.1, Cd= | 0.009885
|  |  |  | @ Cl=0.4, Cd= | 0.0073832
|  |  |  | @ Cl=0.6, Cd= | 0.0068589
alpha (deg) | Cl | Cd | Cm | Cl/Cd
-20 | -0.5386 | 0.22771 | 0.0171 | -2.3653
-19.5 | -0.5199 | 0.2215 | 0.0129 | -2.3472
-19 | -0.5021 | 0.21434 | 0.0084 | -2.3425
-18.5 | -0.4891 | 0.2063 | 0.0027 | -2.3708
-18 | -0.4685 | 0.19985 | -0.0003 | -2.3443
-17.5 | -0.4494 | 0.19389 | -0.0042 | -2.3178
-16.5 | -0.4043 | 0.17944 | -0.0157 | -2.2531
-16 | -0.3996 | 0.17115 | -0.0199 | -2.3348
-15.5 | -0.3842 | 0.16397 | -0.0223 | -2.3431
-15 | -0.3669 | 0.15808 | -0.0251 | -2.321
-14.5 | -0.3509 | 0.15183 | -0.0283 | -2.3111
-14 | -0.3364 | 0.14506 | -0.0317 | -2.319
-13.5 | -0.3349 | 0.13481 | -0.0375 | -2.4842
-13 | -0.707 | 0.04492 | -0.086 | -15.7391
-12.5 | -0.7734 | 0.03358 | -0.0912 | -23.0316
-12 | -0.7889 | 0.02855 | -0.0875 | -27.6322
-11.5 | -0.744 | 0.02843 | -0.0868 | -26.1695
-11 | -0.3623 | 0.08009 | -0.0629 | -4.5237
-10.5 | -0.6722 | 0.02438 | -0.0848 | -27.5718
-10 | -0.6206 | 0.02455 | -0.0847 | -25.279
-9.5 | -0.5722 | 0.02378 | -0.0844 | -24.0622
-9 | -0.5308 | 0.02126 | -0.0837 | -24.9671
-8.5 | -0.4787 | 0.02087 | -0.0837 | -22.9372
-8 | -0.4276 | 0.01992 | -0.0836 | -21.4659
-7.5 | -0.379 | 0.01769 | -0.0832 | -21.4245
-7 | -0.3253 | 0.01716 | -0.0834 | -18.9569
-6.5 | -0.2714 | 0.01609 | -0.0834 | -16.8676
-6 | -0.2176 | 0.01475 | -0.0833 | -14.7525
-5.5 | -0.1628 | 0.01358 | -0.0833 | -11.9882
-5 | -0.1103 | 0.01205 | -0.0831 | -9.1535
-4.5 | -0.0548 | 0.01136 | -0.0832 | -4.8239
-4 | 0.0013 | 0.01076 | -0.0834 | 0.12082
-3.5 | 0.0574 | 0.01029 | -0.0836 | 5.5782
-3 | 0.1142 | 0.00975 | -0.084 | 11.7128
-2.5 | 0.1716 | 0.00938 | -0.0844 | 18.2942
-2 | 0.2282 | 0.00894 | -0.0848 | 25.5257
-1.5 | 0.2817 | 0.00764 | -0.0854 | 36.8717
-1 | 0.3392 | 0.00747 | -0.0859 | 45.4083
-0.5 | 0.3965 | 0.0074 | -0.0863 | 53.5811
0 | 0.4527 | 0.00713 | -0.0866 | 63.4923
0.5 | 0.5057 | 0.00685 | -0.0858 | 73.8248
1.5 | 0.6112 | 0.00686 | -0.0841 | 89.0962
2 | 0.6747 | 0.00689 | -0.0856 | 97.9245
2.5 | 0.7513 | 0.007 | -0.0903 | 107.3286
3 | 0.8068 | 0.00718 | -0.0906 | 112.3677
3.5 | 0.8622 | 0.00732 | -0.0908 | 117.7869
4 | 0.918 | 0.00752 | -0.091 | 122.0745
4.5 | 0.9739 | 0.00761 | -0.0913 | 127.9763
5 | 1.0292 | 0.00774 | -0.0914 | 132.9716
5.5 | 1.0838 | 0.00782 | -0.0914 | 138.5934
6 | 1.1375 | 0.00799 | -0.0913 | 142.3655
6.5 | 1.1902 | 0.00828 | -0.0911 | 143.744
7 | 1.2391 | 0.00877 | -0.0903 | 141.2885
7.5 | 1.2697 | 0.01022 | -0.0868 | 124.2368
8 | 1.2674 | 0.01275 | -0.0783 | 99.4039
8.5 | 1.2544 | 0.01548 | -0.0692 | 81.0336
9 | 1.2486 | 0.01876 | -0.0628 | 66.5565
9.5 | 1.25 | 0.02211 | -0.0581 | 56.5355
10 | 1.2551 | 0.0255 | -0.0543 | 49.2196
10.5 | 1.2684 | 0.02852 | -0.0515 | 44.4741
11 | 1.2836 | 0.03155 | -0.0491 | 40.6846
11.5 | 1.2974 | 0.03483 | -0.0469 | 37.2495
12 | 1.3125 | 0.0382 | -0.0451 | 34.3586
12.5 | 1.3287 | 0.0416 | -0.0436 | 31.9399
13 | 1.3345 | 0.04615 | -0.042 | 28.9166
13.5 | 1.3514 | 0.04983 | -0.0411 | 27.1202
14 | 1.3668 | 0.05374 | -0.0404 | 25.4336
14.5 | 1.3703 | 0.0591 | -0.0397 | 23.1861
15 | 1.3803 | 0.06394 | -0.0394 | 21.5874
15.5 | 1.3924 | 0.06871 | -0.0394 | 20.2649
16 | 1.4021 | 0.07394 | -0.0397 | 18.9627
16.5 | 1.4044 | 0.08022 | -0.0404 | 17.5069
17 | 1.4081 | 0.08652 | -0.0413 | 16.2748
17.5 | 1.4145 | 0.0927 | -0.0426 | 15.2589
18 | 1.4181 | 0.09948 | -0.0444 | 14.2551
18.5 | 1.4194 | 0.10678 | -0.0468 | 13.2928
19 | 1.4148 | 0.11501 | -0.0496 | 12.3015
19.5 | 1.4082 | 0.12374 | -0.053 | 11.3803
20 | 1.405 | 0.13235 | -0.057 | 10.6158

## 37. Re 750k Mach 0.25 (1)
BIGFOIL.COM POLAR EXPORT
NACA64-614 a=0.5
NACA64-614 a=0.5 |  |  |  | Cl Max: | 1.491 | at alpha= | 11 | deg
JavaFoil+Calcfoil stall+Eppler ext transition |  |  |  | L/D Max: | 131.132 | at alpha= | 6 | deg
Re: | 750000 |  |  | Cd Min: | 0.00712 | at alpha= | -1 | deg
Mach: | 0.25 |  |  | Cl=0 at alpha= | -3.879 | deg
|  |  |  | @ Cl=0.1, Cd= | 0.0090218
|  |  |  | @ Cl=0.4, Cd= | 0.0071695
|  |  |  | @ Cl=0.6, Cd= | 0.0075323
alpha (deg) | Cl | Cd | Cm | Cl/Cd
-16 | -0.209 | 0.17599 | -0.028 | -1.185
-15.5 | -0.263 | 0.16273 | -0.028 | -1.616
-15 | -0.31 | 0.15027 | -0.028 | -2.06
-14.5 | -0.351 | 0.13441 | -0.029 | -2.611
-14 | -0.388 | 0.12549 | -0.029 | -3.088
-13.5 | -0.419 | 0.11836 | -0.029 | -3.541
-13 | -0.446 | 0.10742 | -0.03 | -4.149
-12.5 | -0.466 | 0.1011 | -0.031 | -4.612
-12 | -0.481 | 0.09277 | -0.032 | -5.185
-11.5 | -0.489 | 0.0862 | -0.032 | -5.675
-11 | -0.491 | 0.07905 | -0.033 | -6.208
-10.5 | -0.486 | 0.07321 | -0.033 | -6.636
-10 | -0.474 | 0.06838 | -0.034 | -6.939
-9.5 | -0.457 | 0.06391 | -0.035 | -7.15
-9 | -0.434 | 0.05904 | -0.036 | -7.351
-8.5 | -0.404 | 0.05465 | -0.032 | -7.393
-8 | -0.371 | 0.05083 | -0.034 | -7.308
-7.5 | -0.335 | 0.04884 | -0.034 | -6.851
-7 | -0.295 | 0.04592 | -0.035 | -6.414
-6.5 | -0.252 | 0.04314 | -0.036 | -5.833
-6 | -0.207 | 0.03969 | -0.041 | -5.207
-5.5 | -0.196 | 0.00988 | -0.075 | -19.896
-5 | -0.137 | 0.00969 | -0.076 | -14.106
-4.5 | -0.076 | 0.0095 | -0.077 | -8.015
-4 | -0.015 | 0.00933 | -0.077 | -1.581
-3.5 | 0.047 | 0.00915 | -0.078 | 5.154
-3 | 0.109 | 0.009 | -0.078 | 12.163
-2.5 | 0.172 | 0.00885 | -0.079 | 19.433
-2 | 0.235 | 0.00876 | -0.079 | 26.78
-1.5 | 0.298 | 0.0087 | -0.08 | 34.207
-1 | 0.361 | 0.00712 | -0.081 | 50.678
-0.5 | 0.424 | 0.0072 | -0.081 | 58.866
0 | 0.486 | 0.00731 | -0.082 | 66.497
0.5 | 0.549 | 0.00745 | -0.082 | 73.63
1 | 0.611 | 0.00755 | -0.083 | 80.904
1.5 | 0.674 | 0.00772 | -0.084 | 87.281
2 | 0.733 | 0.00732 | -0.084 | 100.113
2.5 | 0.793 | 0.00724 | -0.084 | 109.496
3 | 0.853 | 0.00745 | -0.085 | 114.439
3.5 | 0.912 | 0.00766 | -0.085 | 119.148
4 | 0.972 | 0.00789 | -0.086 | 123.183
4.5 | 1.024 | 0.00814 | -0.086 | 125.808
5 | 1.08 | 0.00842 | -0.086 | 128.255
5.5 | 1.134 | 0.00873 | -0.087 | 129.879
6 | 1.188 | 0.00906 | -0.087 | 131.132
6.5 | 1.239 | 0.00947 | -0.088 | 130.844
7 | 1.267 | 0.0188 | -0.086 | 67.415
7.5 | 1.312 | 0.02005 | -0.087 | 65.432
8 | 1.354 | 0.02122 | -0.087 | 63.819
8.5 | 1.393 | 0.02248 | -0.088 | 61.947
9 | 1.427 | 0.02381 | -0.088 | 59.931
9.5 | 1.453 | 0.0254 | -0.088 | 57.213
10 | 1.473 | 0.02689 | -0.089 | 54.781
10.5 | 1.486 | 0.02866 | -0.089 | 51.849
11 | 1.491 | 0.03052 | -0.089 | 48.86
11.5 | 1.487 | 0.03249 | -0.09 | 45.782
12 | 1.468 | 0.03483 | -0.09 | 42.131
12.5 | 1.436 | 0.0377 | -0.09 | 38.084
13 | 1.391 | 0.0411 | -0.09 | 33.852
13.5 | 1.333 | 0.04486 | -0.09 | 29.727
14 | 1.108 | 0.1061 | -0.05 | 10.441
14.5 | 1.048 | 0.11415 | -0.049 | 9.181
15 | 0.979 | 0.12475 | -0.045 | 7.85
15.5 | 0.905 | 0.13338 | -0.042 | 6.786
16 | 0.827 | 0.14743 | -0.041 | 5.607

## 38. Re 750k Mach 0.25 (2)
BIGFOIL.COM POLAR EXPORT
NACA64-614 a=0.5
NACA64-614 a=0.5 |  |  |  | Cl Max: | 1.3703 | at alpha= | 17 | deg
XFOIL ncrit=9 |  |  |  | L/D Max: | 142.104 | at alpha= | 6.5 | deg
Re: | 750000 |  |  | Cd Min: | 0.2316 | at alpha= | -20 | deg
Mach: | 0.25 |  |  | Cl=0 at alpha= | -4.0156 | deg
|  |  |  | @ Cl=0.1, Cd= | 0.010147
|  |  |  | @ Cl=0.4, Cd= | 0.0075674
|  |  |  | @ Cl=0.6, Cd= | 0.0070488
alpha (deg) | Cl | Cd | Cm | Cl/Cd
-20 | -0.5446 | 0.2316 | 0.0182 | -2.3515
-19.5 | -0.525 | 0.22508 | 0.0138 | -2.3325
-19 | -0.5063 | 0.21756 | 0.0089 | -2.3272
-18.5 | -0.4909 | 0.20984 | 0.0034 | -2.3394
-18 | -0.4696 | 0.20315 | 0 | -2.3116
-17.5 | -0.4494 | 0.19694 | -0.004 | -2.2819
-17 | -0.4212 | 0.18971 | -0.0111 | -2.2202
-16.5 | -0.4079 | 0.18273 | -0.0141 | -2.2323
-16 | -0.399 | 0.17473 | -0.0187 | -2.2835
-15.5 | -0.3811 | 0.16748 | -0.0215 | -2.2755
-15 | -0.3626 | 0.16135 | -0.0245 | -2.2473
-14.5 | -0.3456 | 0.15491 | -0.028 | -2.231
-14 | -0.3299 | 0.14795 | -0.0316 | -2.2298
-13.5 | -0.3251 | 0.13828 | -0.0373 | -2.351
-13 | -0.3165 | 0.12941 | -0.0417 | -2.4457
-12.5 | -0.3062 | 0.12102 | -0.0456 | -2.5302
-12 | -0.289 | 0.11502 | -0.048 | -2.5126
-11.5 | -0.2839 | 0.10634 | -0.052 | -2.6697
-11 | -0.2862 | 0.09624 | -0.057 | -2.9738
-10.5 | -0.33 | 0.078 | -0.0663 | -4.2308
-10 | -0.3414 | 0.06852 | -0.0722 | -4.9825
-9.5 | -0.5432 | 0.03112 | -0.0915 | -17.455
-9 | -0.4929 | 0.03132 | -0.091 | -15.7375
-8.5 | -0.4795 | 0.02438 | -0.0895 | -19.6678
-8 | -0.4288 | 0.02356 | -0.0892 | -18.2003
-7.5 | -0.3813 | 0.02145 | -0.0884 | -17.7762
-7 | -0.3335 | 0.0187 | -0.0879 | -17.8342
-6.5 | -0.2784 | 0.01778 | -0.0877 | -15.658
-6 | -0.2235 | 0.01596 | -0.0873 | -14.0038
-5.5 | -0.1671 | 0.01458 | -0.087 | -11.4609
-5 | -0.1128 | 0.01269 | -0.0866 | -8.8889
-4.5 | -0.0557 | 0.0118 | -0.0866 | -4.7203
-4 | 0.0018 | 0.01112 | -0.0865 | 0.16187
-3.5 | 0.0603 | 0.01059 | -0.0867 | 5.6941
-3 | 0.1185 | 0.00994 | -0.0869 | 11.9215
-2.5 | 0.1776 | 0.00962 | -0.0872 | 18.4615
-2 | 0.2369 | 0.0092 | -0.0876 | 25.75
-1.5 | 0.2923 | 0.00792 | -0.0882 | 36.9066
-1 | 0.3508 | 0.00765 | -0.0886 | 45.8562
-0.5 | 0.4104 | 0.00755 | -0.0891 | 54.3576
0 | 0.4687 | 0.00732 | -0.0894 | 64.0301
0.5 | 0.5239 | 0.00707 | -0.0888 | 74.1018
1 | 0.5799 | 0.00706 | -0.0883 | 82.1388
1.5 | 0.6335 | 0.00703 | -0.0871 | 90.1138
2 | 0.6942 | 0.00708 | -0.0876 | 98.0508
2.5 | 0.7727 | 0.00723 | -0.0922 | 106.8741
3 | 0.834 | 0.00737 | -0.0932 | 113.1615
3.5 | 0.8914 | 0.00755 | -0.0933 | 118.0662
4 | 0.9491 | 0.00773 | -0.0935 | 122.7814
4.5 | 1.0072 | 0.00787 | -0.0936 | 127.9797
5 | 1.0645 | 0.00799 | -0.0936 | 133.229
5.5 | 1.1208 | 0.00809 | -0.0934 | 138.5414
6 | 1.1759 | 0.0083 | -0.0929 | 141.6747
6.5 | 1.2292 | 0.00865 | -0.0922 | 142.104
7 | 1.2756 | 0.00933 | -0.0904 | 136.7203
8 | 1.262 | 0.01445 | -0.0719 | 87.3356
8.5 | 1.2472 | 0.01821 | -0.0642 | 68.4898
9 | 1.2399 | 0.0222 | -0.0586 | 55.8514
9.5 | 1.2392 | 0.02615 | -0.0543 | 47.3881
10 | 1.2446 | 0.02992 | -0.0508 | 41.5976
10.5 | 1.2576 | 0.03334 | -0.0481 | 37.7205
11 | 1.2739 | 0.03676 | -0.046 | 34.6545
11.5 | 1.2831 | 0.04092 | -0.0438 | 31.3563
12 | 1.3009 | 0.04454 | -0.0423 | 29.2075
12.5 | 1.3126 | 0.04886 | -0.0409 | 26.8645
13 | 1.3202 | 0.0538 | -0.0396 | 24.539
13.5 | 1.333 | 0.05843 | -0.0388 | 22.8136
14 | 1.3444 | 0.06335 | -0.0383 | 21.2218
14.5 | 1.3453 | 0.06961 | -0.038 | 19.3262
15 | 1.3567 | 0.07496 | -0.038 | 18.099
15.5 | 1.3649 | 0.08088 | -0.0385 | 16.8756
16 | 1.3688 | 0.08755 | -0.0395 | 15.6345
16.5 | 1.3682 | 0.09497 | -0.0408 | 14.4067
17 | 1.3703 | 0.1024 | -0.0426 | 13.3818
17.5 | 1.3685 | 0.11065 | -0.0453 | 12.3678
18 | 1.3651 | 0.11945 | -0.0487 | 11.4282
18.5 | 1.3539 | 0.12963 | -0.0532 | 10.4443
19 | 1.3385 | 0.14095 | -0.0589 | 9.4963
19.5 | 1.3232 | 0.15286 | -0.0656 | 8.6563
20 | 1.3046 | 0.16585 | -0.0737 | 7.8661

## 39. Re 750k Mach 0.50 (1)
BIGFOIL.COM POLAR EXPORT
NACA64-614 a=0.5
NACA64-614 a=0.5 |  |  |  | Cl Max: | 1.42 | at alpha= | 8 | deg
JavaFoil+Calcfoil stall+Eppler ext transition |  |  |  | L/D Max: | 117.228 | at alpha= | 5.5 | deg
Re: | 750000 |  |  | Cd Min: | 0.00778 | at alpha= | -0.5 | deg
Mach: | 0.5 |  |  | Cl=0 at alpha= | -3.8824 | deg
|  |  |  | @ Cl=0.1, Cd= | 0.0094997
|  |  |  | @ Cl=0.4, Cd= | 0.0091494
|  |  |  | @ Cl=0.6, Cd= | 0.0080235
alpha (deg) | Cl | Cd | Cm | Cl/Cd
-20 | -0.905 | 0.20395 | -0.039 | -4.437
-19.5 | -0.877 | 0.20219 | -0.039 | -4.339
-19 | -0.848 | 0.19553 | -0.038 | -4.336
-18.5 | -0.82 | 0.19049 | -0.037 | -4.302
-18 | -0.792 | 0.18584 | -0.037 | -4.261
-17.5 | -0.764 | 0.17442 | -0.038 | -4.382
-17 | -0.737 | 0.16933 | -0.038 | -4.35
-16.5 | -0.709 | 0.16495 | -0.038 | -4.297
-16 | -0.68 | 0.16244 | -0.037 | -4.184
-15.5 | -0.651 | 0.15712 | -0.036 | -4.145
-15 | -0.624 | 0.14842 | -0.037 | -4.201
-14.5 | -0.596 | 0.14683 | -0.037 | -4.056
-14 | -0.568 | 0.14024 | -0.037 | -4.049
-13.5 | -0.54 | 0.13275 | -0.037 | -4.067
-13 | -0.511 | 0.1346 | -0.037 | -3.799
-12.5 | -0.483 | 0.12917 | -0.035 | -3.737
-12 | -0.455 | 0.12576 | -0.035 | -3.616
-11.5 | -0.427 | 0.11281 | -0.036 | -3.784
-11 | -0.399 | 0.1096 | -0.036 | -3.639
-10.5 | -0.371 | 0.11233 | -0.036 | -3.301
-10 | -0.343 | 0.10954 | -0.036 | -3.13
-9.5 | -0.314 | 0.10021 | -0.033 | -3.135
-9 | -0.286 | 0.10032 | -0.034 | -2.853
-8.5 | -0.258 | 0.09224 | -0.034 | -2.8
-8 | -0.23 | 0.08393 | -0.034 | -2.744
-7.5 | -0.202 | 0.06766 | -0.036 | -2.993
-7 | -0.273 | 0.05574 | -0.038 | -4.903
-6.5 | -0.257 | 0.04817 | -0.035 | -5.34
-6 | -0.217 | 0.04444 | -0.037 | -4.88
-5.5 | -0.17 | 0.04087 | -0.039 | -4.168
-5 | -0.12 | 0.03827 | -0.041 | -3.14
-4.5 | -0.084 | 0.01001 | -0.086 | -8.357
-4 | -0.016 | 0.00982 | -0.086 | -1.661
-3.5 | 0.052 | 0.00963 | -0.087 | 5.433
-3 | 0.122 | 0.00944 | -0.088 | 12.905
-2.5 | 0.192 | 0.00926 | -0.088 | 20.708
-2 | 0.262 | 0.0092 | -0.089 | 28.481
-1.5 | 0.332 | 0.00914 | -0.089 | 36.342
-1 | 0.404 | 0.00915 | -0.09 | 44.092
-0.5 | 0.474 | 0.00778 | -0.091 | 60.868
0 | 0.539 | 0.00788 | -0.091 | 68.478
0.5 | 0.607 | 0.00804 | -0.091 | 75.471
1 | 0.675 | 0.00819 | -0.092 | 82.375
1.5 | 0.742 | 0.00842 | -0.092 | 88.102
2 | 0.809 | 0.00869 | -0.093 | 93.154
2.5 | 0.876 | 0.009 | -0.093 | 97.272
3 | 0.942 | 0.0093 | -0.094 | 101.251
3.5 | 1.008 | 0.00894 | -0.094 | 112.729
4 | 1.074 | 0.0093 | -0.094 | 115.392
4.5 | 1.128 | 0.00968 | -0.095 | 116.518
5 | 1.188 | 0.01014 | -0.095 | 117.175
5.5 | 1.245 | 0.01062 | -0.096 | 117.228
6 | 1.3 | 0.01116 | -0.096 | 116.404
6.5 | 1.33 | 0.02266 | -0.095 | 58.686
7 | 1.371 | 0.0245 | -0.095 | 55.947
7.5 | 1.402 | 0.0263 | -0.096 | 53.319
8 | 1.42 | 0.0284 | -0.096 | 49.983
8.5 | 1.415 | 0.03095 | -0.097 | 45.711
9 | 1.365 | 0.03382 | -0.097 | 40.376
9.5 | 0.892 | 0.07704 | -0.039 | 11.574
10 | 0.755 | 0.09429 | -0.037 | 8.007
10.5 | 0.782 | 0.10696 | -0.042 | 7.311
11 | 0.808 | 0.10535 | -0.042 | 7.671
11.5 | 0.834 | 0.11473 | -0.042 | 7.27
12 | 0.862 | 0.12401 | -0.047 | 6.947
12.5 | 0.887 | 0.12747 | -0.047 | 6.962
13 | 0.914 | 0.13265 | -0.048 | 6.887

## 40. Re 750k Mach 0.50 (2)
BIGFOIL.COM POLAR EXPORT
NACA64-614 a=0.5
NACA64-614 a=0.5 |  |  |  | Cl Max: | 1.364 | at alpha= | 6.5 | deg
XFOIL ncrit=9 |  |  |  | L/D Max: | 132.008 | at alpha= | 5.5 | deg
Re: | 750000 |  |  | Cd Min: | 0.25106 | at alpha= | -20 | deg
Mach: | 0.5 |  |  | Cl=0 at alpha= | -4.0579 | deg
|  |  |  | @ Cl=0.1, Cd= | 0.011705
|  |  |  | @ Cl=0.4, Cd= | 0.0084454
|  |  |  | @ Cl=0.6, Cd= | 0.0080405
alpha (deg) | Cl | Cd | Cm | Cl/Cd
-20 | -0.5783 | 0.25106 | 0.0231 | -2.3034
-19.5 | -0.5539 | 0.24252 | 0.0173 | -2.2839
-19 | -0.5308 | 0.23419 | 0.0111 | -2.2665
-18.5 | -0.5007 | 0.2255 | 0.004 | -2.2204
-18 | -0.483 | 0.21936 | 0.002 | -2.2019
-17.5 | -0.4618 | 0.21232 | -0.0019 | -2.175
-16.5 | -0.4202 | 0.19643 | -0.0116 | -2.1392
-16 | -0.4014 | 0.18839 | -0.0169 | -2.1307
-15.5 | -0.3752 | 0.18118 | -0.0199 | -2.0709
-15 | -0.353 | 0.17395 | -0.0242 | -2.0293
-14 | -0.313 | 0.1581 | -0.0336 | -1.9798
-13.5 | -0.2976 | 0.14971 | -0.0388 | -1.9878
-13 | -0.282 | 0.14129 | -0.0436 | -1.9959
-12.5 | -0.2579 | 0.13437 | -0.0463 | -1.9193
-12 | -0.2379 | 0.12758 | -0.05 | -1.8647
-11 | -0.2185 | 0.10912 | -0.06 | -2.0024
-10 | -0.194 | 0.09407 | -0.0679 | -2.0623
-9.5 | -0.182 | 0.08705 | -0.072 | -2.0908
-9 | -0.1839 | 0.0776 | -0.0776 | -2.3698
-8.5 | -0.1675 | 0.07231 | -0.0806 | -2.3164
-8 | -0.1721 | 0.06348 | -0.0861 | -2.7111
-7.5 | -0.1933 | 0.05071 | -0.0966 | -3.8119
-7 | -0.2232 | 0.04061 | -0.1045 | -5.4962
-6.5 | -0.2303 | 0.03276 | -0.1064 | -7.0299
-6 | -0.203 | 0.02771 | -0.1061 | -7.3259
-5.5 | -0.1693 | 0.02141 | -0.1048 | -7.9075
-5 | -0.1176 | 0.01745 | -0.1034 | -6.7393
-4.5 | -0.0573 | 0.01472 | -0.1023 | -3.8927
-4 | 0.0075 | 0.01319 | -0.1014 | 0.56861
-3.5 | 0.073 | 0.01203 | -0.1007 | 6.0682
-3 | 0.1395 | 0.01123 | -0.1002 | 12.4221
-2.5 | 0.2055 | 0.01051 | -0.1 | 19.5528
-2 | 0.2733 | 0.01009 | -0.1001 | 27.0862
-1.5 | 0.341 | 0.00969 | -0.1004 | 35.1909
-1 | 0.4031 | 0.00838 | -0.1008 | 48.1026
-0.5 | 0.4709 | 0.0083 | -0.1012 | 56.7349
0 | 0.5386 | 0.00822 | -0.1016 | 65.5231
0.5 | 0.6036 | 0.00803 | -0.1014 | 75.1681
1 | 0.6689 | 0.00802 | -0.1012 | 83.404
1.5 | 0.7322 | 0.00803 | -0.1004 | 91.1831
2 | 0.7925 | 0.0081 | -0.0987 | 97.8395
3 | 0.9519 | 0.00851 | -0.1039 | 111.8566
3.5 | 1.0185 | 0.00881 | -0.1037 | 115.6073
4 | 1.0836 | 0.00907 | -0.1031 | 119.4708
4.5 | 1.1513 | 0.00932 | -0.1027 | 123.53
5 | 1.2153 | 0.00951 | -0.1014 | 127.7918
5.5 | 1.2752 | 0.00966 | -0.099 | 132.0083
6 | 1.3282 | 0.01007 | -0.0956 | 131.8967
6.5 | 1.364 | 0.01089 | -0.0895 | 125.2525
7 | 1.3482 | 0.01363 | -0.0781 | 98.9142
7.5 | 1.3016 | 0.01935 | -0.0674 | 67.2661
8 | 1.2622 | 0.02576 | -0.0595 | 48.9984
8.5 | 1.2326 | 0.03218 | -0.0536 | 38.3033
9 | 1.217 | 0.03829 | -0.0494 | 31.7838
9.5 | 1.215 | 0.04387 | -0.0463 | 27.6955
10 | 1.2232 | 0.04904 | -0.0439 | 24.9429
10.5 | 1.2337 | 0.05435 | -0.042 | 22.6992
11 | 1.2443 | 0.05998 | -0.0404 | 20.7452
11.5 | 1.2511 | 0.06621 | -0.0393 | 18.8959

## 41. Re 1M Mach 0.00 (1)
BIGFOIL.COM POLAR EXPORT
NACA64-614 a=0.5
NACA64-614 a=0.5 |  |  |  | Cl Max: | 1.526 | at alpha= | 12 | deg
JavaFoil+Calcfoil stall+Eppler ext transition |  |  |  | L/D Max: | 147.655 | at alpha= | 6.5 | deg
Re: | 1000000 |  |  | Cd Min: | 0.00625 | at alpha= | 3.5 | deg
Mach: | 0 |  |  | Cl=0 at alpha= | -3.8833 | deg
|  |  |  | @ Cl=0.1, Cd= | 0.008403
|  |  |  | @ Cl=0.4, Cd= | 0.00661
|  |  |  | @ Cl=0.6, Cd= | 0.0069093
alpha (deg) | Cl | Cd | Cm | Cl/Cd
-19 | -0.487 | 0.18052 | -0.028 | -2.7
-18.5 | -0.502 | 0.17517 | -0.028 | -2.865
-18 | -0.516 | 0.16592 | -0.028 | -3.111
-17.5 | -0.53 | 0.15793 | -0.028 | -3.354
-17 | -0.542 | 0.14871 | -0.028 | -3.648
-16.5 | -0.554 | 0.14305 | -0.029 | -3.876
-16 | -0.565 | 0.13284 | -0.029 | -4.255
-15.5 | -0.574 | 0.12768 | -0.029 | -4.497
-15 | -0.582 | 0.11977 | -0.03 | -4.855
-14.5 | -0.587 | 0.11061 | -0.03 | -5.307
-14 | -0.59 | 0.10358 | -0.031 | -5.695
-13.5 | -0.59 | 0.0969 | -0.031 | -6.09
-13 | -0.587 | 0.09218 | -0.032 | -6.373
-12.5 | -0.581 | 0.08622 | -0.032 | -6.743
-12 | -0.572 | 0.08213 | -0.032 | -6.962
-11.5 | -0.559 | 0.07674 | -0.033 | -7.289
-11 | -0.543 | 0.07144 | -0.034 | -7.601
-10.5 | -0.523 | 0.06719 | -0.035 | -7.785
-10 | -0.499 | 0.0625 | -0.036 | -7.992
-9.5 | -0.473 | 0.05867 | -0.037 | -8.055
-9 | -0.439 | 0.05544 | -0.032 | -7.927
-8.5 | -0.406 | 0.052 | -0.034 | -7.811
-8 | -0.37 | 0.04836 | -0.036 | -7.656
-7.5 | -0.331 | 0.0463 | -0.037 | -7.153
-7 | -0.359 | 0.00975 | -0.071 | -36.802
-6.5 | -0.305 | 0.0097 | -0.072 | -31.445
-6 | -0.249 | 0.00946 | -0.072 | -26.286
-5.5 | -0.191 | 0.00926 | -0.073 | -20.658
-5 | -0.133 | 0.00903 | -0.074 | -14.719
-4.5 | -0.074 | 0.00883 | -0.074 | -8.37
-4 | -0.014 | 0.00868 | -0.075 | -1.649
-3.5 | 0.046 | 0.00852 | -0.075 | 5.365
-3 | 0.106 | 0.00839 | -0.076 | 12.634
-2.5 | 0.167 | 0.00827 | -0.076 | 20.146
-2 | 0.227 | 0.00817 | -0.077 | 27.831
-1.5 | 0.288 | 0.00808 | -0.078 | 35.643
-1 | 0.35 | 0.00656 | -0.078 | 53.307
-0.5 | 0.41 | 0.00662 | -0.079 | 61.941
0 | 0.471 | 0.00675 | -0.079 | 69.736
0.5 | 0.531 | 0.00682 | -0.08 | 77.863
1 | 0.592 | 0.0069 | -0.08 | 85.705
1.5 | 0.652 | 0.00697 | -0.081 | 93.616
2 | 0.713 | 0.00711 | -0.082 | 100.249
2.5 | 0.773 | 0.00666 | -0.082 | 115.966
3 | 0.833 | 0.00684 | -0.083 | 121.856
3.5 | 0.89 | 0.00625 | -0.083 | 142.451
4 | 0.948 | 0.00704 | -0.083 | 134.625
4.5 | 0.999 | 0.00722 | -0.084 | 138.436
5 | 1.054 | 0.00742 | -0.084 | 142.049
5.5 | 1.108 | 0.00764 | -0.085 | 144.959
6 | 1.161 | 0.0079 | -0.085 | 146.978
6.5 | 1.211 | 0.0082 | -0.086 | 147.655
7 | 1.26 | 0.00855 | -0.086 | 147.35
7.5 | 1.284 | 0.0175 | -0.085 | 73.337
8 | 1.327 | 0.01862 | -0.085 | 71.28
8.5 | 1.368 | 0.01964 | -0.085 | 69.666
9 | 1.406 | 0.02074 | -0.086 | 67.808
9.5 | 1.438 | 0.02197 | -0.086 | 65.461
10 | 1.466 | 0.02318 | -0.087 | 63.265
10.5 | 1.49 | 0.02462 | -0.087 | 60.504
11 | 1.509 | 0.02604 | -0.087 | 57.925
11.5 | 1.522 | 0.02756 | -0.088 | 55.233
12 | 1.526 | 0.02921 | -0.088 | 52.231
12.5 | 1.523 | 0.03116 | -0.088 | 48.878
13 | 1.514 | 0.03312 | -0.089 | 45.732
13.5 | 1.5 | 0.03536 | -0.089 | 42.402
14 | 1.48 | 0.03739 | -0.089 | 39.58
14.5 | 1.454 | 0.03997 | -0.089 | 36.371
15 | 1.423 | 0.04298 | -0.089 | 33.102
15.5 | 1.386 | 0.0466 | -0.089 | 29.751
16 | 1.341 | 0.05214 | -0.089 | 25.727
16.5 | 1.287 | 0.06138 | -0.087 | 20.964
17 | 1.215 | 0.0786 | -0.084 | 15.454

## 42. Re 1M Mach 0.00 (2)
BIGFOIL.COM POLAR EXPORT
NACA64-614 a=0.5
NACA64-614 a=0.5 |  |  |  | Cl Max: | 1.4763 | at alpha= | 19 | deg
XFOIL ncrit=9 |  |  |  | L/D Max: | 156.791 | at alpha= | 6 | deg
Re: | 1000000 |  |  | Cd Min: | 0.11876 | at alpha= | 20 | deg
Mach: | 0 |  |  | Cl=0 at alpha= | -3.9903 | deg
|  |  |  | @ Cl=0.1, Cd= | 0.0090228
|  |  |  | @ Cl=0.4, Cd= | 0.006695
|  |  |  | @ Cl=0.6, Cd= | 0.0061407
alpha (deg) | Cl | Cd | Cm | Cl/Cd
-15.5 | -0.9318 | 0.04482 | -0.0857 | -20.7898
-15 | -0.9814 | 0.03396 | -0.0919 | -28.8987
-14.5 | -0.9997 | 0.02932 | -0.0903 | -34.0962
-14 | -0.9954 | 0.02681 | -0.0864 | -37.1279
-13.5 | -0.9711 | 0.02453 | -0.0844 | -39.5883
-13 | -0.9399 | 0.0224 | -0.0829 | -41.9598
-12.5 | -0.8959 | 0.02134 | -0.0822 | -41.9822
-12 | -0.8489 | 0.02044 | -0.0817 | -41.5313
-11.5 | -0.7997 | 0.01988 | -0.0815 | -40.2264
-11 | -0.7457 | 0.01993 | -0.0815 | -37.416
-10.5 | -0.6959 | 0.01922 | -0.0813 | -36.2071
-10 | -0.6452 | 0.01868 | -0.0812 | -34.5396
-9.5 | -0.5919 | 0.01845 | -0.0814 | -32.0813
-9 | -0.54 | 0.01783 | -0.0813 | -30.286
-8.5 | -0.4912 | 0.01614 | -0.0811 | -30.4337
-8 | -0.4376 | 0.01566 | -0.0812 | -27.9438
-7.5 | -0.3833 | 0.01512 | -0.0814 | -25.3505
-7 | -0.328 | 0.01486 | -0.0816 | -22.0727
-6.5 | -0.2766 | 0.01307 | -0.0815 | -21.163
-6 | -0.2225 | 0.01225 | -0.0816 | -18.1633
-5.5 | -0.1676 | 0.01149 | -0.0817 | -14.5866
-5 | -0.1121 | 0.01089 | -0.0819 | -10.2938
-4.5 | -0.0561 | 0.01044 | -0.0822 | -5.3736
-4 | -0.0011 | 0.00959 | -0.0824 | -0.1147
-3.5 | 0.0557 | 0.00924 | -0.0828 | 6.0281
-3 | 0.1128 | 0.00896 | -0.0832 | 12.5893
-2.5 | 0.1703 | 0.00863 | -0.0837 | 19.7335
-2 | 0.2272 | 0.00824 | -0.0842 | 27.5728
-1.5 | 0.2821 | 0.00736 | -0.0848 | 38.3288
-1 | 0.3382 | 0.0068 | -0.0854 | 49.7353
-0.5 | 0.3959 | 0.0067 | -0.0859 | 59.0896
0 | 0.4529 | 0.00663 | -0.0864 | 68.3107
0.5 | 0.5076 | 0.00623 | -0.0864 | 81.4767
1 | 0.5628 | 0.00612 | -0.0862 | 91.9608
1.5 | 0.6166 | 0.00615 | -0.0858 | 100.2602
2 | 0.6688 | 0.00613 | -0.0849 | 109.1028
2.5 | 0.7315 | 0.00616 | -0.0864 | 118.75
3 | 0.8034 | 0.00629 | -0.0902 | 127.7266
3.5 | 0.8585 | 0.00641 | -0.0904 | 133.9314
4 | 0.9142 | 0.00653 | -0.0907 | 140
4.5 | 0.97 | 0.00667 | -0.0911 | 145.4273
5 | 1.0254 | 0.00678 | -0.0913 | 151.2389
5.5 | 1.0803 | 0.00695 | -0.0916 | 155.4388
6 | 1.1336 | 0.00723 | -0.0916 | 156.7911
6.5 | 1.1856 | 0.00761 | -0.0914 | 155.795
7 | 1.2315 | 0.00836 | -0.0903 | 147.3086
7.5 | 1.2494 | 0.01064 | -0.0852 | 117.4248
8 | 1.2534 | 0.01275 | -0.0776 | 98.3059
8.5 | 1.2478 | 0.01512 | -0.0694 | 82.5265
9 | 1.2519 | 0.01774 | -0.0639 | 70.5693
9.5 | 1.2598 | 0.02054 | -0.0596 | 61.334
10 | 1.2726 | 0.02326 | -0.0562 | 54.712
10.5 | 1.2906 | 0.02578 | -0.0536 | 50.0621
11 | 1.3063 | 0.02862 | -0.0511 | 45.6429
11.5 | 1.3273 | 0.03112 | -0.0491 | 42.651
12 | 1.3405 | 0.03439 | -0.047 | 38.9794
12.5 | 1.36 | 0.0373 | -0.0455 | 36.4611
13 | 1.3782 | 0.04044 | -0.0441 | 34.0801
13.5 | 1.3844 | 0.04488 | -0.0425 | 30.8467
14 | 1.4047 | 0.04807 | -0.0418 | 29.222
14.5 | 1.4204 | 0.05184 | -0.041 | 27.3997
15 | 1.4338 | 0.05598 | -0.0405 | 25.6127
15.5 | 1.4346 | 0.06173 | -0.0401 | 23.2399
16 | 1.4483 | 0.06617 | -0.0401 | 21.8876
16.5 | 1.4612 | 0.07084 | -0.0404 | 20.6268
17 | 1.4695 | 0.0762 | -0.041 | 19.2848
17.5 | 1.4703 | 0.08277 | -0.042 | 17.7637
18 | 1.4658 | 0.09029 | -0.0435 | 16.2344
18.5 | 1.4741 | 0.09618 | -0.045 | 15.3265
19 | 1.4763 | 0.10313 | -0.0471 | 14.3149
19.5 | 1.4756 | 0.11066 | -0.0497 | 13.3345
20 | 1.4723 | 0.11876 | -0.0529 | 12.3973

## 43. Re 1M Mach 0.10 (1)
BIGFOIL.COM POLAR EXPORT
NACA64-614 a=0.5
NACA64-614 a=0.5 |  |  |  | Cl Max: | 1.521 | at alpha= | 12 | deg
JavaFoil+Calcfoil stall+Eppler ext transition |  |  |  | L/D Max: | 146.969 | at alpha= | 6.5 | deg
Re: | 1000000 |  |  | Cd Min: | 0.00656 | at alpha= | -1 | deg
Mach: | 0.1 |  |  | Cl=0 at alpha= | -3.8833 | deg
|  |  |  | @ Cl=0.1, Cd= | 0.0084438
|  |  |  | @ Cl=0.4, Cd= | 0.0066082
|  |  |  | @ Cl=0.6, Cd= | 0.00691
alpha (deg) | Cl | Cd | Cm | Cl/Cd
-18.5 | -0.455 | 0.1817 | -0.028 | -2.502
-18 | -0.471 | 0.16697 | -0.028 | -2.823
-17.5 | -0.488 | 0.16225 | -0.028 | -3.007
-17 | -0.504 | 0.15588 | -0.028 | -3.231
-16.5 | -0.519 | 0.14565 | -0.029 | -3.56
-16 | -0.532 | 0.13656 | -0.029 | -3.899
-15.5 | -0.545 | 0.13004 | -0.029 | -4.188
-15 | -0.555 | 0.11959 | -0.03 | -4.643
-14.5 | -0.564 | 0.11418 | -0.03 | -4.937
-14 | -0.57 | 0.10615 | -0.031 | -5.367
-13.5 | -0.573 | 0.09861 | -0.031 | -5.811
-13 | -0.573 | 0.0928 | -0.032 | -6.175
-12.5 | -0.57 | 0.08782 | -0.032 | -6.486
-12 | -0.563 | 0.0832 | -0.032 | -6.761
-11.5 | -0.552 | 0.07724 | -0.034 | -7.151
-11 | -0.538 | 0.0723 | -0.034 | -7.437
-10.5 | -0.519 | 0.06786 | -0.035 | -7.654
-10 | -0.497 | 0.06299 | -0.036 | -7.891
-9.5 | -0.471 | 0.05908 | -0.036 | -7.972
-9 | -0.439 | 0.05539 | -0.033 | -7.931
-8.5 | -0.406 | 0.05202 | -0.034 | -7.809
-8 | -0.371 | 0.04875 | -0.035 | -7.6
-7.5 | -0.332 | 0.04664 | -0.036 | -7.114
-7 | -0.293 | 0.04219 | -0.041 | -6.936
-6.5 | -0.306 | 0.00968 | -0.072 | -31.652
-6 | -0.25 | 0.00948 | -0.073 | -26.34
-5.5 | -0.192 | 0.00928 | -0.073 | -20.703
-5 | -0.134 | 0.00905 | -0.074 | -14.758
-4.5 | -0.074 | 0.00887 | -0.074 | -8.372
-4 | -0.014 | 0.0087 | -0.075 | -1.653
-3.5 | 0.046 | 0.00855 | -0.076 | 5.37
-3 | 0.107 | 0.00843 | -0.076 | 12.648
-2.5 | 0.167 | 0.00827 | -0.077 | 20.25
-2 | 0.228 | 0.0082 | -0.077 | 27.868
-1.5 | 0.29 | 0.00812 | -0.078 | 35.667
-1 | 0.351 | 0.00656 | -0.078 | 53.573
-0.5 | 0.412 | 0.00662 | -0.079 | 62.227
0 | 0.473 | 0.00675 | -0.08 | 70.107
0.5 | 0.534 | 0.00682 | -0.08 | 78.254
1 | 0.595 | 0.0069 | -0.081 | 86.145
1.5 | 0.655 | 0.00702 | -0.081 | 93.427
2 | 0.716 | 0.00717 | -0.082 | 99.888
2.5 | 0.777 | 0.00668 | -0.083 | 116.358
3 | 0.837 | 0.00671 | -0.083 | 124.687
3.5 | 0.894 | 0.00691 | -0.083 | 129.356
4 | 0.952 | 0.00708 | -0.084 | 134.361
4.5 | 1.004 | 0.00727 | -0.084 | 138.066
5 | 1.059 | 0.00747 | -0.085 | 141.695
5.5 | 1.113 | 0.00771 | -0.085 | 144.393
6 | 1.166 | 0.00796 | -0.086 | 146.413
6.5 | 1.216 | 0.00828 | -0.086 | 146.969
7 | 1.265 | 0.00864 | -0.086 | 146.34
7.5 | 1.289 | 0.01771 | -0.085 | 72.772
8 | 1.332 | 0.01885 | -0.085 | 70.654
8.5 | 1.372 | 0.0199 | -0.086 | 68.98
9 | 1.41 | 0.02099 | -0.086 | 67.186
9.5 | 1.442 | 0.02226 | -0.087 | 64.773
10 | 1.469 | 0.02353 | -0.087 | 62.426
10.5 | 1.491 | 0.02497 | -0.087 | 59.699
11 | 1.508 | 0.02646 | -0.088 | 57.007
11.5 | 1.52 | 0.02804 | -0.088 | 54.201
12 | 1.521 | 0.0297 | -0.088 | 51.204
12.5 | 1.515 | 0.03168 | -0.089 | 47.808
13 | 1.502 | 0.03373 | -0.089 | 44.544
13.5 | 1.483 | 0.03606 | -0.089 | 41.133
14 | 1.459 | 0.03842 | -0.089 | 37.97
14.5 | 1.427 | 0.04121 | -0.09 | 34.64
15 | 1.391 | 0.04457 | -0.09 | 31.205
15.5 | 1.348 | 0.04843 | -0.089 | 27.844
16 | 1.291 | 0.05727 | -0.088 | 22.538
16.5 | 1.227 | 0.06824 | -0.086 | 17.977
17 | 1.078 | 0.12789 | -0.062 | 8.43

## 44. Re 1M Mach 0.10 (2)
BIGFOIL.COM POLAR EXPORT
NACA64-614 a=0.5
NACA64-614 a=0.5 |  |  |  | Cl Max: | 1.4643 | at alpha= | 19 | deg
XFOIL ncrit=9 |  |  |  | L/D Max: | 156.919 | at alpha= | 6 | deg
Re: | 1000000 |  |  | Cd Min: | 0.20643 | at alpha= | -18.5 | deg
Mach: | 0.1 |  |  | Cl=0 at alpha= | -3.9912 | deg
|  |  |  | @ Cl=0.1, Cd= | 0.0090742
|  |  |  | @ Cl=0.4, Cd= | 0.0067273
|  |  |  | @ Cl=0.6, Cd= | 0.0061847
alpha (deg) | Cl | Cd | Cm | Cl/Cd
-18.5 | -0.4863 | 0.20643 | 0.0041 | -2.3558
-18 | -0.4671 | 0.20066 | 0.0001 | -2.3278
-17 | -0.4303 | 0.18443 | -0.0114 | -2.3331
-15 | -0.852 | 0.05208 | -0.0806 | -16.3594
-14.5 | -0.9355 | 0.03501 | -0.0928 | -26.7209
-14 | -0.9546 | 0.03005 | -0.0919 | -31.7671
-13.5 | -0.9547 | 0.02705 | -0.0879 | -35.2939
-13 | -0.9311 | 0.02449 | -0.0858 | -38.0196
-12.5 | -0.8991 | 0.02218 | -0.0843 | -40.5365
-12 | -0.852 | 0.02129 | -0.0837 | -40.0188
-11.5 | -0.8057 | 0.02014 | -0.083 | -40.005
-11 | -0.7511 | 0.02022 | -0.083 | -37.1464
-10.5 | -0.6983 | 0.0199 | -0.0828 | -35.0905
-9.5 | -0.5951 | 0.01884 | -0.0825 | -31.587
-9 | -0.5431 | 0.01814 | -0.0824 | -29.9394
-8.5 | -0.4936 | 0.01657 | -0.0821 | -29.7888
-8 | -0.4402 | 0.01592 | -0.0822 | -27.6508
-7.5 | -0.3855 | 0.01537 | -0.0823 | -25.0813
-7 | -0.3302 | 0.01495 | -0.0824 | -22.087
-6.5 | -0.2781 | 0.01327 | -0.0823 | -20.957
-5.5 | -0.1685 | 0.0116 | -0.0824 | -14.5259
-5 | -0.1127 | 0.01096 | -0.0825 | -10.2828
-4.5 | -0.0564 | 0.01049 | -0.0828 | -5.3765
-4 | -0.001 | 0.00964 | -0.0829 | -0.10373
-3.5 | 0.0561 | 0.00928 | -0.0833 | 6.0453
-3 | 0.1137 | 0.00901 | -0.0837 | 12.6193
-2.5 | 0.1714 | 0.00865 | -0.0842 | 19.815
-2 | 0.2287 | 0.00829 | -0.0847 | 27.5875
-1.5 | 0.2841 | 0.00743 | -0.0853 | 38.2369
-1 | 0.3403 | 0.00682 | -0.0859 | 49.8974
-0.5 | 0.3983 | 0.00673 | -0.0864 | 59.1828
0 | 0.4558 | 0.00664 | -0.0869 | 68.6446
0.5 | 0.5109 | 0.00626 | -0.0869 | 81.6134
1 | 0.5665 | 0.00616 | -0.0868 | 91.9643
1.5 | 0.6207 | 0.0062 | -0.0863 | 100.1129
2 | 0.6732 | 0.00616 | -0.0855 | 109.2857
2.5 | 0.7355 | 0.00619 | -0.0868 | 118.8207
3 | 0.8083 | 0.00634 | -0.0907 | 127.4921
3.5 | 0.8639 | 0.00644 | -0.0909 | 134.146
4 | 0.9198 | 0.00658 | -0.0912 | 139.7872
4.5 | 0.9762 | 0.0067 | -0.0915 | 145.7015
5 | 1.0319 | 0.00682 | -0.0918 | 151.305
5.5 | 1.0871 | 0.00699 | -0.0919 | 155.5222
6 | 1.1408 | 0.00727 | -0.0919 | 156.9188
6.5 | 1.1928 | 0.00768 | -0.0916 | 155.3125
7 | 1.2377 | 0.0085 | -0.0903 | 145.6118
7.5 | 1.2527 | 0.01087 | -0.0846 | 115.2438
8 | 1.2518 | 0.013 | -0.0761 | 96.2923
8.5 | 1.2471 | 0.01551 | -0.0684 | 80.4062
9 | 1.2502 | 0.01831 | -0.063 | 68.2796
9.5 | 1.258 | 0.02121 | -0.0588 | 59.3116
10 | 1.2712 | 0.02399 | -0.0555 | 52.9887
10.5 | 1.2892 | 0.02658 | -0.0529 | 48.5026
11 | 1.3052 | 0.02946 | -0.0504 | 44.3041
11.5 | 1.3253 | 0.0321 | -0.0484 | 41.2866
12 | 1.3365 | 0.03566 | -0.0462 | 37.479
12.5 | 1.3577 | 0.03851 | -0.0448 | 35.2558
13 | 1.3752 | 0.04182 | -0.0434 | 32.8838
13.5 | 1.3825 | 0.04625 | -0.0419 | 29.8919
14 | 1.4017 | 0.04967 | -0.0412 | 28.2203
14.5 | 1.4165 | 0.05364 | -0.0405 | 26.4075
15 | 1.4278 | 0.05813 | -0.04 | 24.5622
15.5 | 1.4313 | 0.0637 | -0.0396 | 22.4694
16 | 1.4432 | 0.06851 | -0.0398 | 21.0655
16.5 | 1.4548 | 0.07349 | -0.0402 | 19.7959
17 | 1.4615 | 0.0792 | -0.0409 | 18.4533
17.5 | 1.4541 | 0.08709 | -0.0422 | 16.6965
18 | 1.4577 | 0.09367 | -0.0437 | 15.5621
18.5 | 1.4634 | 0.10013 | -0.0455 | 14.615
19 | 1.4643 | 0.10744 | -0.0479 | 13.629
19.5 | 1.4621 | 0.1154 | -0.0509 | 12.6698
20 | 1.4546 | 0.12443 | -0.0546 | 11.6901

## 45. Re 1M Mach 0.25 (1)
BIGFOIL.COM POLAR EXPORT
NACA64-614 a=0.5
NACA64-614 a=0.5 |  |  |  | Cl Max: | 1.494 | at alpha= | 11 | deg
JavaFoil+Calcfoil stall+Eppler ext transition |  |  |  | L/D Max: | 144.017 | at alpha= | 6 | deg
Re: | 1000000 |  |  | Cd Min: | 0.00666 | at alpha= | -1 | deg
Mach: | 0.25 |  |  | Cl=0 at alpha= | -3.879 | deg
|  |  |  | @ Cl=0.1, Cd= | 0.0085147
|  |  |  | @ Cl=0.4, Cd= | 0.0066971
|  |  |  | @ Cl=0.6, Cd= | 0.0069958
alpha (deg) | Cl | Cd | Cm | Cl/Cd
-16 | -0.209 | 0.16781 | -0.028 | -1.243
-15.5 | -0.263 | 0.15149 | -0.028 | -1.736
-15 | -0.31 | 0.14052 | -0.029 | -2.203
-14.5 | -0.351 | 0.12807 | -0.029 | -2.741
-14 | -0.388 | 0.11851 | -0.03 | -3.272
-13.5 | -0.419 | 0.11519 | -0.03 | -3.64
-13 | -0.446 | 0.10492 | -0.031 | -4.25
-12.5 | -0.467 | 0.09657 | -0.031 | -4.831
-12 | -0.481 | 0.08986 | -0.032 | -5.355
-11.5 | -0.489 | 0.08305 | -0.033 | -5.892
-11 | -0.491 | 0.07689 | -0.033 | -6.385
-10.5 | -0.486 | 0.07184 | -0.034 | -6.766
-10 | -0.475 | 0.0664 | -0.035 | -7.148
-9.5 | -0.457 | 0.06247 | -0.036 | -7.321
-9 | -0.434 | 0.05769 | -0.037 | -7.531
-8.5 | -0.404 | 0.05332 | -0.033 | -7.584
-8 | -0.372 | 0.04991 | -0.035 | -7.452
-7.5 | -0.335 | 0.04776 | -0.036 | -7.014
-7 | -0.295 | 0.04464 | -0.038 | -6.613
-6.5 | -0.254 | 0.04074 | -0.042 | -6.224
-6 | -0.255 | 0.00965 | -0.075 | -26.435
-5.5 | -0.196 | 0.00939 | -0.075 | -20.923
-5 | -0.137 | 0.00919 | -0.076 | -14.875
-4.5 | -0.076 | 0.00901 | -0.077 | -8.444
-4 | -0.015 | 0.00882 | -0.077 | -1.673
-3.5 | 0.047 | 0.00866 | -0.078 | 5.445
-3 | 0.109 | 0.00849 | -0.078 | 12.885
-2.5 | 0.172 | 0.00835 | -0.079 | 20.593
-2 | 0.235 | 0.00827 | -0.079 | 28.382
-1.5 | 0.298 | 0.00818 | -0.08 | 36.378
-1 | 0.361 | 0.00666 | -0.081 | 54.227
-0.5 | 0.424 | 0.00672 | -0.081 | 63.033
0 | 0.486 | 0.00681 | -0.082 | 71.355
0.5 | 0.549 | 0.00693 | -0.082 | 79.204
1 | 0.611 | 0.00701 | -0.083 | 87.154
1.5 | 0.674 | 0.00714 | -0.084 | 94.365
2 | 0.736 | 0.00732 | -0.084 | 100.471
2.5 | 0.798 | 0.00693 | -0.085 | 115.198
3 | 0.856 | 0.00695 | -0.085 | 123.195
3.5 | 0.916 | 0.00713 | -0.085 | 128.416
4 | 0.975 | 0.00731 | -0.086 | 133.345
4.5 | 1.028 | 0.00753 | -0.086 | 136.584
5 | 1.084 | 0.00776 | -0.087 | 139.747
5.5 | 1.139 | 0.00801 | -0.087 | 142.237
6 | 1.192 | 0.00828 | -0.088 | 144.017
6.5 | 1.243 | 0.00867 | -0.088 | 143.471
7 | 1.27 | 0.01774 | -0.087 | 71.572
7.5 | 1.315 | 0.01895 | -0.087 | 69.372
8 | 1.357 | 0.02005 | -0.087 | 67.663
8.5 | 1.395 | 0.02124 | -0.088 | 65.687
9 | 1.43 | 0.02251 | -0.088 | 63.535
9.5 | 1.456 | 0.02399 | -0.089 | 60.689
10 | 1.476 | 0.02541 | -0.089 | 58.075
10.5 | 1.489 | 0.02713 | -0.089 | 54.876
11 | 1.494 | 0.02888 | -0.09 | 51.739
11.5 | 1.491 | 0.03072 | -0.09 | 48.515
12 | 1.471 | 0.03296 | -0.09 | 44.616
12.5 | 1.439 | 0.03553 | -0.091 | 40.511
13 | 1.396 | 0.03864 | -0.091 | 36.135
13.5 | 1.343 | 0.04145 | -0.091 | 32.397
14 | 1.265 | 0.04872 | -0.089 | 25.969
14.5 | 1.059 | 0.10687 | -0.059 | 9.91
15 | 0.982 | 0.11965 | -0.05 | 8.207
15.5 | 0.907 | 0.12922 | -0.046 | 7.015
16 | 0.828 | 0.14194 | -0.044 | 5.83

## 46. Re 1M Mach 0.25 (2)
BIGFOIL.COM POLAR EXPORT
NACA64-614 a=0.5
NACA64-614 a=0.5 |  |  |  | Cl Max: | 1.4137 | at alpha= | 16.5 | deg
XFOIL ncrit=9 |  |  |  | L/D Max: | 156.525 | at alpha= | 6 | deg
Re: | 1000000 |  |  | Cd Min: | 0.23103 | at alpha= | -20 | deg
Mach: | 0.25 |  |  | Cl=0 at alpha= | -3.9966 | deg
|  |  |  | @ Cl=0.1, Cd= | 0.0092523
|  |  |  | @ Cl=0.4, Cd= | 0.006916
|  |  |  | @ Cl=0.6, Cd= | 0.0063657
alpha (deg) | Cl | Cd | Cm | Cl/Cd
-20 | -0.5448 | 0.23103 | 0.0182 | -2.3581
-19.5 | -0.5273 | 0.22316 | 0.013 | -2.3629
-19 | -0.5094 | 0.21574 | 0.0086 | -2.3612
-18.5 | -0.4888 | 0.20988 | 0.0047 | -2.3289
-17.5 | -0.4435 | 0.19666 | -0.0057 | -2.2552
-17 | -0.4328 | 0.18831 | -0.0097 | -2.2983
-16.5 | -0.4188 | 0.18084 | -0.0137 | -2.3159
-15 | -0.3627 | 0.16196 | -0.0236 | -2.2394
-14.5 | -0.3504 | 0.15334 | -0.0283 | -2.2851
-14 | -0.3415 | 0.14423 | -0.0331 | -2.3677
-13.5 | -0.3366 | 0.13312 | -0.0371 | -2.5285
-13 | -0.3301 | 0.12417 | -0.0415 | -2.6585
-12.5 | -0.3217 | 0.11606 | -0.0456 | -2.7718
-12 | -0.3124 | 0.10849 | -0.0496 | -2.8795
-11 | -0.5971 | 0.03965 | -0.0939 | -15.0593
-10.5 | -0.681 | 0.02714 | -0.092 | -25.0921
-10 | -0.6524 | 0.0235 | -0.0905 | -27.7617
-9.5 | -0.6013 | 0.02255 | -0.0896 | -26.6652
-9 | -0.5549 | 0.02067 | -0.0887 | -26.8457
-8.5 | -0.5002 | 0.02015 | -0.0883 | -24.8238
-8 | -0.4513 | 0.01793 | -0.0875 | -25.1701
-7.5 | -0.3965 | 0.01713 | -0.0872 | -23.1465
-7 | -0.3407 | 0.01611 | -0.0869 | -21.1484
-6.5 | -0.2857 | 0.01469 | -0.0865 | -19.4486
-6 | -0.2301 | 0.01336 | -0.0863 | -17.2231
-5.5 | -0.1732 | 0.01231 | -0.0861 | -14.0699
-5 | -0.1161 | 0.01147 | -0.086 | -10.1221
-4.5 | -0.0577 | 0.01081 | -0.086 | -5.3377
-4 | -0.0004 | 0.00999 | -0.086 | -0.04004
-3.5 | 0.0582 | 0.00949 | -0.0862 | 6.1328
-3 | 0.118 | 0.00915 | -0.0866 | 12.8962
-2.5 | 0.1774 | 0.00879 | -0.087 | 20.182
-2 | 0.237 | 0.00852 | -0.0874 | 27.8169
-1.5 | 0.2952 | 0.00778 | -0.088 | 37.9434
-1 | 0.3522 | 0.00694 | -0.0886 | 50.7493
-0.5 | 0.4119 | 0.00691 | -0.0891 | 59.6093
0 | 0.4718 | 0.00677 | -0.0897 | 69.6898
0.5 | 0.5291 | 0.00642 | -0.0898 | 82.4143
1 | 0.5864 | 0.00638 | -0.0896 | 91.9122
1.5 | 0.6433 | 0.00632 | -0.0894 | 101.788
2 | 0.6978 | 0.00631 | -0.0885 | 110.5864
2.5 | 0.7573 | 0.00639 | -0.0887 | 118.5133
3 | 0.8353 | 0.00649 | -0.0932 | 128.7057
3.5 | 0.8935 | 0.00661 | -0.0935 | 135.174
4 | 0.9514 | 0.00679 | -0.0937 | 140.1178
4.5 | 1.0099 | 0.00691 | -0.0939 | 146.1505
5 | 1.0676 | 0.00704 | -0.094 | 151.6477
5.5 | 1.1241 | 0.00726 | -0.0939 | 154.8347
6 | 1.1802 | 0.00754 | -0.0936 | 156.5252
6.5 | 1.2321 | 0.00805 | -0.0928 | 153.0559
7 | 1.2668 | 0.00943 | -0.0894 | 134.3372
7.5 | 1.2622 | 0.01198 | -0.08 | 105.3589
8 | 1.2481 | 0.01478 | -0.0705 | 84.4452
8.5 | 1.2424 | 0.01813 | -0.0639 | 68.5273
9 | 1.2437 | 0.02159 | -0.0589 | 57.6054
9.5 | 1.2499 | 0.02502 | -0.0549 | 49.956
10 | 1.2624 | 0.02823 | -0.0518 | 44.7184
10.5 | 1.2808 | 0.03115 | -0.0493 | 41.1172
11 | 1.2975 | 0.0344 | -0.047 | 37.718
11.5 | 1.3151 | 0.03773 | -0.045 | 34.8556
12 | 1.3278 | 0.04168 | -0.0431 | 31.857
12.5 | 1.3457 | 0.04532 | -0.0416 | 29.6933
13 | 1.3569 | 0.04975 | -0.0403 | 27.2744
13.5 | 1.367 | 0.0545 | -0.0392 | 25.0826
14 | 1.3821 | 0.05891 | -0.0386 | 23.4612
14.5 | 1.3921 | 0.06404 | -0.0381 | 21.738
15 | 1.3904 | 0.07073 | -0.0381 | 19.6579
15.5 | 1.403 | 0.076 | -0.0383 | 18.4605
16 | 1.4091 | 0.08229 | -0.039 | 17.1236
16.5 | 1.4137 | 0.08902 | -0.0402 | 15.8807
17 | 1.403 | 0.09797 | -0.0423 | 14.3207
17.5 | 1.4047 | 0.1056 | -0.0445 | 13.3021
18 | 1.4011 | 0.11424 | -0.0475 | 12.2645
18.5 | 1.3968 | 0.12328 | -0.0512 | 11.3303
19 | 1.3896 | 0.133 | -0.0558 | 10.4481
19.5 | 1.3759 | 0.14404 | -0.0616 | 9.5522
20 | 1.3566 | 0.15644 | -0.0687 | 8.6717

## 47. Re 1M Mach 0.50 (1)
BIGFOIL.COM POLAR EXPORT
NACA64-614 a=0.5
NACA64-614 a=0.5 |  |  |  | Cl Max: | 1.422 | at alpha= | 8 | deg
JavaFoil+Calcfoil stall+Eppler ext transition |  |  |  | L/D Max: | 128.511 | at alpha= | 5 | deg
Re: | 1000000 |  |  | Cd Min: | 0.00683 | at alpha= | 0.5 | deg
Mach: | 0.5 |  |  | Cl=0 at alpha= | -3.8824 | deg
|  |  |  | @ Cl=0.1, Cd= | 0.0089534
|  |  |  | @ Cl=0.4, Cd= | 0.0085517
|  |  |  | @ Cl=0.6, Cd= | 0.0069027
alpha (deg) | Cl | Cd | Cm | Cl/Cd
-20 | -0.905 | 0.19387 | -0.039 | -4.668
-19.5 | -0.877 | 0.19218 | -0.039 | -4.565
-19 | -0.848 | 0.18538 | -0.038 | -4.574
-18.5 | -0.82 | 0.17963 | -0.037 | -4.563
-18 | -0.792 | 0.17497 | -0.037 | -4.526
-17.5 | -0.764 | 0.16545 | -0.038 | -4.619
-17 | -0.737 | 0.16042 | -0.038 | -4.592
-16.5 | -0.709 | 0.15607 | -0.038 | -4.542
-16 | -0.68 | 0.15364 | -0.037 | -4.425
-15.5 | -0.651 | 0.14671 | -0.036 | -4.44
-15 | -0.624 | 0.13838 | -0.037 | -4.506
-14.5 | -0.596 | 0.13923 | -0.037 | -4.278
-14 | -0.568 | 0.13028 | -0.037 | -4.358
-13.5 | -0.54 | 0.12642 | -0.037 | -4.271
-13 | -0.512 | 0.12425 | -0.037 | -4.117
-12.5 | -0.483 | 0.12053 | -0.035 | -4.005
-12 | -0.455 | 0.11711 | -0.035 | -3.883
-11.5 | -0.427 | 0.10808 | -0.036 | -3.95
-11 | -0.399 | 0.10246 | -0.036 | -3.893
-10.5 | -0.371 | 0.1058 | -0.036 | -3.506
-10 | -0.343 | 0.10302 | -0.036 | -3.328
-9.5 | -0.314 | 0.09524 | -0.034 | -3.3
-9 | -0.286 | 0.09301 | -0.034 | -3.078
-8.5 | -0.258 | 0.08655 | -0.034 | -2.985
-8 | -0.23 | 0.07928 | -0.035 | -2.906
-7.5 | -0.203 | 0.06133 | -0.036 | -3.302
-7 | -0.273 | 0.05363 | -0.038 | -5.097
-6.5 | -0.257 | 0.04678 | -0.036 | -5.5
-6 | -0.217 | 0.04327 | -0.038 | -5.015
-5.5 | -0.171 | 0.04006 | -0.04 | -4.257
-5 | -0.121 | 0.03699 | -0.044 | -3.259
-4.5 | -0.084 | 0.00952 | -0.086 | -8.791
-4 | -0.016 | 0.00928 | -0.086 | -1.758
-3.5 | 0.052 | 0.00907 | -0.087 | 5.769
-3 | 0.122 | 0.0089 | -0.088 | 13.687
-2.5 | 0.192 | 0.00872 | -0.088 | 21.976
-2 | 0.262 | 0.00864 | -0.089 | 30.315
-1.5 | 0.332 | 0.00858 | -0.089 | 38.728
-1 | 0.404 | 0.00855 | -0.09 | 47.211
-0.5 | 0.474 | 0.00717 | -0.091 | 66.033
0 | 0.544 | 0.00731 | -0.092 | 74.379
0.5 | 0.61 | 0.00683 | -0.092 | 89.328
1 | 0.678 | 0.00762 | -0.092 | 88.93
1.5 | 0.745 | 0.00784 | -0.093 | 95.073
2 | 0.812 | 0.0081 | -0.093 | 100.286
2.5 | 0.879 | 0.00833 | -0.093 | 105.52
3 | 0.946 | 0.00862 | -0.094 | 109.654
3.5 | 1.012 | 0.00826 | -0.094 | 122.54
4 | 1.078 | 0.00857 | -0.095 | 125.734
4.5 | 1.133 | 0.00891 | -0.095 | 127.143
5 | 1.192 | 0.00928 | -0.096 | 128.511
5.5 | 1.25 | 0.00974 | -0.096 | 128.321
6 | 1.305 | 0.01026 | -0.097 | 127.217
6.5 | 1.332 | 0.02144 | -0.095 | 62.139
7 | 1.373 | 0.02319 | -0.096 | 59.201
7.5 | 1.405 | 0.02492 | -0.096 | 56.367
8 | 1.422 | 0.02689 | -0.096 | 52.886
8.5 | 1.417 | 0.02923 | -0.097 | 48.491
9 | 1.368 | 0.03212 | -0.097 | 42.581
9.5 | 0.892 | 0.07315 | -0.041 | 12.197
10 | 0.755 | 0.07825 | -0.039 | 9.651
10.5 | 0.782 | 0.10053 | -0.042 | 7.779
11 | 0.808 | 0.09874 | -0.042 | 8.186
11.5 | 0.834 | 0.10793 | -0.042 | 7.729
12 | 0.862 | 0.11798 | -0.047 | 7.303
12.5 | 0.888 | 0.12144 | -0.048 | 7.308
13 | 0.914 | 0.12595 | -0.049 | 7.255

## 48. Re 1M Mach 0.50 (2)
BIGFOIL.COM POLAR EXPORT
NACA64-614 a=0.5
NACA64-614 a=0.5 |  |  |  | Cl Max: | 1.3586 | at alpha= | 6.5 | deg
XFOIL ncrit=9 |  |  |  | L/D Max: | 149.825 | at alpha= | 5.5 | deg
Re: | 1000000 |  |  | Cd Min: | 0.2499 | at alpha= | -20 | deg
Mach: | 0.5 |  |  | Cl=0 at alpha= | -4.041 | deg
|  |  |  | @ Cl=0.1, Cd= | 0.010449
|  |  |  | @ Cl=0.4, Cd= | 0.0079808
|  |  |  | @ Cl=0.6, Cd= | 0.0072661
alpha (deg) | Cl | Cd | Cm | Cl/Cd
-20 | -0.5797 | 0.2499 | 0.0229 | -2.3197
-19 | -0.5292 | 0.23406 | 0.0116 | -2.261
-18 | -0.4876 | 0.22014 | 0.0039 | -2.215
-17.5 | -0.4652 | 0.21233 | -0.0007 | -2.1909
-17 | -0.4456 | 0.20345 | -0.0063 | -2.1902
-16.5 | -0.4229 | 0.19552 | -0.0106 | -2.163
-16 | -0.3995 | 0.18843 | -0.0147 | -2.1202
-15.5 | -0.3764 | 0.18134 | -0.0191 | -2.0757
-15 | -0.3551 | 0.17322 | -0.024 | -2.05
-14.5 | -0.3365 | 0.16485 | -0.0291 | -2.0412
-14 | -0.3182 | 0.15646 | -0.0339 | -2.0337
-13.5 | -0.2996 | 0.14826 | -0.0384 | -2.0208
-12.5 | -0.2596 | 0.13348 | -0.0459 | -1.9449
-12 | -0.2449 | 0.12515 | -0.0503 | -1.9569
-11.5 | -0.2305 | 0.11705 | -0.0547 | -1.9692
-11 | -0.2211 | 0.10802 | -0.0595 | -2.0468
-10.5 | -0.2176 | 0.09835 | -0.0647 | -2.2125
-10 | -0.2025 | 0.09184 | -0.0685 | -2.2049
-9.5 | -0.1947 | 0.08408 | -0.073 | -2.3157
-9 | -0.1984 | 0.07472 | -0.0784 | -2.6552
-8.5 | -0.183 | 0.06918 | -0.0819 | -2.6453
-8 | -0.196 | 0.05909 | -0.0885 | -3.317
-7.5 | -0.2326 | 0.04369 | -0.1027 | -5.3239
-7 | -0.2626 | 0.03517 | -0.1061 | -7.4666
-6.5 | -0.244 | 0.03056 | -0.1062 | -7.9843
-6 | -0.2269 | 0.02242 | -0.1055 | -10.1204
-5.5 | -0.1795 | 0.01884 | -0.1043 | -9.5276
-5 | -0.1238 | 0.01549 | -0.1028 | -7.9923
-4.5 | -0.0605 | 0.01327 | -0.1017 | -4.5592
-4 | 0.0054 | 0.01193 | -0.1008 | 0.45264
-3.5 | 0.0703 | 0.01079 | -0.1 | 6.5153
-3 | 0.1374 | 0.01002 | -0.0998 | 13.7126
-2.5 | 0.2057 | 0.00957 | -0.0998 | 21.4943
-2 | 0.2736 | 0.00921 | -0.0999 | 29.7068
-1.5 | 0.3424 | 0.00888 | -0.1002 | 38.5586
-1 | 0.4071 | 0.00787 | -0.1008 | 51.7281
-0.5 | 0.4734 | 0.0075 | -0.1012 | 63.12
0 | 0.5422 | 0.00743 | -0.1018 | 72.9744
0.5 | 0.6092 | 0.00724 | -0.1021 | 84.1436
1 | 0.6758 | 0.00721 | -0.1022 | 93.7309
1.5 | 0.7421 | 0.00716 | -0.1022 | 103.6453
2 | 0.8064 | 0.00718 | -0.1015 | 112.312
2.5 | 0.8673 | 0.00729 | -0.0999 | 118.9712
3 | 0.9456 | 0.00741 | -0.102 | 127.6113
3.5 | 1.0234 | 0.00761 | -0.1041 | 134.4809
4 | 1.0901 | 0.00786 | -0.1037 | 138.6896
4.5 | 1.1575 | 0.00807 | -0.1032 | 143.4325
5 | 1.2222 | 0.00826 | -0.102 | 147.9661
5.5 | 1.284 | 0.00857 | -0.1001 | 149.825
6 | 1.3381 | 0.00914 | -0.0969 | 146.4004
6.5 | 1.3586 | 0.01042 | -0.0888 | 130.3839
7 | 1.3175 | 0.01464 | -0.0756 | 89.9932
7.5 | 1.2811 | 0.02021 | -0.0663 | 63.3894
8 | 1.249 | 0.02624 | -0.059 | 47.5991
8.5 | 1.2296 | 0.03204 | -0.0536 | 38.377
9 | 1.2236 | 0.03747 | -0.0496 | 32.6555
10 | 1.2433 | 0.0471 | -0.0442 | 26.397
10.5 | 1.2588 | 0.05191 | -0.0421 | 24.2497
11 | 1.269 | 0.05746 | -0.0403 | 22.0849
11.5 | 1.28 | 0.06323 | -0.039 | 20.2436

## 49. Re 2M Mach 0.00 (1)
BIGFOIL.COM POLAR EXPORT
NACA64-614 a=0.5
NACA64-614 a=0.5 |  |  |  | Cl Max: | 1.533 | at alpha= | 12 | deg
JavaFoil+Calcfoil stall+Eppler ext transition |  |  |  | L/D Max: | 174.638 | at alpha= | 7 | deg
Re: | 2000000 |  |  | Cd Min: | 0.00577 | at alpha= | -1 | deg
Mach: | 0 |  |  | Cl=0 at alpha= | -3.8833 | deg
|  |  |  | @ Cl=0.1, Cd= | 0.007432
|  |  |  | @ Cl=0.4, Cd= | 0.0057783
|  |  |  | @ Cl=0.6, Cd= | 0.0060973
alpha (deg) | Cl | Cd | Cm | Cl/Cd
-19 | -0.488 | 0.1705 | -0.029 | -2.861
-18.5 | -0.502 | 0.163 | -0.029 | -3.082
-18 | -0.517 | 0.1539 | -0.029 | -3.357
-17.5 | -0.53 | 0.14792 | -0.029 | -3.584
-17 | -0.543 | 0.1417 | -0.03 | -3.833
-16.5 | -0.555 | 0.13533 | -0.03 | -4.101
-16 | -0.566 | 0.12403 | -0.03 | -4.562
-15.5 | -0.575 | 0.12019 | -0.03 | -4.782
-15 | -0.582 | 0.11257 | -0.031 | -5.171
-14.5 | -0.588 | 0.10469 | -0.032 | -5.614
-14 | -0.591 | 0.09852 | -0.032 | -5.996
-13.5 | -0.591 | 0.09254 | -0.033 | -6.389
-13 | -0.589 | 0.08709 | -0.034 | -6.758
-12.5 | -0.583 | 0.08245 | -0.034 | -7.066
-12 | -0.573 | 0.07818 | -0.034 | -7.329
-11.5 | -0.56 | 0.07297 | -0.035 | -7.68
-11 | -0.544 | 0.06833 | -0.036 | -7.967
-10.5 | -0.525 | 0.06365 | -0.037 | -8.247
-10 | -0.502 | 0.05937 | -0.038 | -8.449
-9.5 | -0.477 | 0.0537 | -0.041 | -8.877
-9 | -0.486 | 0.02446 | -0.059 | -19.875
-8.5 | -0.504 | 0.00905 | -0.07 | -55.718
-8 | -0.459 | 0.00876 | -0.07 | -52.36
-7.5 | -0.41 | 0.00907 | -0.071 | -45.21
-7 | -0.359 | 0.00885 | -0.071 | -40.561
-6.5 | -0.305 | 0.00861 | -0.072 | -35.447
-6 | -0.249 | 0.0084 | -0.072 | -29.601
-5.5 | -0.191 | 0.0082 | -0.073 | -23.315
-5 | -0.133 | 0.00803 | -0.074 | -16.55
-4.5 | -0.074 | 0.00785 | -0.074 | -9.417
-4 | -0.014 | 0.00769 | -0.075 | -1.861
-3.5 | 0.046 | 0.00754 | -0.075 | 6.066
-3 | 0.106 | 0.00742 | -0.076 | 14.292
-2.5 | 0.167 | 0.00733 | -0.076 | 22.733
-2 | 0.227 | 0.00725 | -0.077 | 31.367
-1.5 | 0.288 | 0.00721 | -0.078 | 39.985
-1 | 0.35 | 0.00577 | -0.078 | 60.561
-0.5 | 0.41 | 0.00578 | -0.079 | 70.954
0 | 0.471 | 0.00588 | -0.079 | 80.009
0.5 | 0.531 | 0.00598 | -0.08 | 88.813
1 | 0.592 | 0.00608 | -0.08 | 97.4
1.5 | 0.652 | 0.00621 | -0.081 | 104.971
2 | 0.713 | 0.00634 | -0.082 | 112.465
2.5 | 0.773 | 0.00646 | -0.082 | 119.598
3 | 0.833 | 0.00658 | -0.083 | 126.556
3.5 | 0.893 | 0.00676 | -0.083 | 132.18
4 | 0.952 | 0.00602 | -0.084 | 158.081
4.5 | 1.005 | 0.00588 | -0.084 | 170.98
5 | 1.06 | 0.00643 | -0.085 | 164.914
5.5 | 1.115 | 0.00661 | -0.085 | 168.667
6 | 1.168 | 0.00677 | -0.086 | 172.541
6.5 | 1.219 | 0.00699 | -0.086 | 174.283
7 | 1.268 | 0.00726 | -0.087 | 174.638
7.5 | 1.29 | 0.01528 | -0.085 | 84.406
8 | 1.333 | 0.01624 | -0.086 | 82.077
8.5 | 1.375 | 0.01714 | -0.086 | 80.217
9 | 1.413 | 0.01807 | -0.086 | 78.178
9.5 | 1.445 | 0.01915 | -0.087 | 75.469
10 | 1.473 | 0.02022 | -0.087 | 72.865
10.5 | 1.497 | 0.02147 | -0.087 | 69.729
11 | 1.516 | 0.02271 | -0.088 | 66.751
11.5 | 1.53 | 0.02404 | -0.088 | 63.638
12 | 1.533 | 0.02548 | -0.089 | 60.176
12.5 | 1.531 | 0.02714 | -0.089 | 56.392
13 | 1.522 | 0.02885 | -0.089 | 52.767
13.5 | 1.507 | 0.03076 | -0.089 | 48.999
14 | 1.488 | 0.03246 | -0.09 | 45.832
14.5 | 1.462 | 0.03472 | -0.09 | 42.121
15 | 1.432 | 0.03716 | -0.09 | 38.533
15.5 | 1.397 | 0.03989 | -0.09 | 35.02
16 | 1.357 | 0.04348 | -0.09 | 31.213
16.5 | 1.314 | 0.04773 | -0.09 | 27.524
17 | 1.27 | 0.05137 | -0.09 | 24.72

## 50. Re 2M Mach 0.00 (2)
BIGFOIL.COM POLAR EXPORT
NACA64-614 a=0.5
NACA64-614 a=0.5 |  |  |  | Cl Max: | 1.6108 | at alpha= | 19 | deg
XFOIL ncrit=9 |  |  |  | L/D Max: | 188.629 | at alpha= | 5 | deg
Re: | 2000000 |  |  | Cd Min: | 0.2244 | at alpha= | -20 | deg
Mach: | 0 |  |  | Cl=0 at alpha= | -3.9697 | deg
|  |  |  | @ Cl=0.1, Cd= | 0.0075095
|  |  |  | @ Cl=0.4, Cd= | 0.0055694
|  |  |  | @ Cl=0.6, Cd= | 0.0051393
alpha (deg) | Cl | Cd | Cm | Cl/Cd
-20 | -0.5397 | 0.2244 | 0.0164 | -2.4051
-19.5 | -0.5207 | 0.21882 | 0.0123 | -2.3796
-19 | -0.5027 | 0.21249 | 0.0081 | -2.3658
-17 | -1.0574 | 0.04677 | -0.0846 | -22.6085
-16.5 | -1.1072 | 0.03534 | -0.0916 | -31.3299
-16 | -1.1311 | 0.02947 | -0.0921 | -38.3814
-15.5 | -1.1414 | 0.02634 | -0.088 | -43.3333
-15 | -1.1297 | 0.02404 | -0.0843 | -46.9925
-14.5 | -1.1013 | 0.02205 | -0.0824 | -49.9456
-14 | -1.0658 | 0.02033 | -0.081 | -52.425
-13.5 | -1.0292 | 0.01835 | -0.0796 | -56.0872
-13 | -0.9867 | 0.01681 | -0.0787 | -58.6972
-12.5 | -0.9401 | 0.01564 | -0.0781 | -60.1087
-12 | -0.8921 | 0.0145 | -0.0777 | -61.5241
-11.5 | -0.84 | 0.01387 | -0.0776 | -60.5624
-11 | -0.7864 | 0.01341 | -0.0776 | -58.6428
-10.5 | -0.7317 | 0.01305 | -0.0778 | -56.069
-10 | -0.6759 | 0.01289 | -0.0781 | -52.436
-9.5 | -0.6195 | 0.01274 | -0.0784 | -48.6264
-9 | -0.5672 | 0.01185 | -0.0783 | -47.865
-8.5 | -0.5114 | 0.0115 | -0.0786 | -44.4696
-8 | -0.4555 | 0.01114 | -0.0789 | -40.8887
-7.5 | -0.3995 | 0.01075 | -0.0792 | -37.1628
-7 | -0.3429 | 0.01049 | -0.0796 | -32.6883
-6.5 | -0.2885 | 0.00965 | -0.0797 | -29.8964
-6 | -0.2318 | 0.00931 | -0.0801 | -24.898
-5.5 | -0.1751 | 0.00891 | -0.0805 | -19.6521
-5 | -0.1179 | 0.00858 | -0.0809 | -13.7413
-4.5 | -0.0605 | 0.00834 | -0.0814 | -7.2542
-4 | -0.0035 | 0.00787 | -0.0818 | -0.44473
-3.5 | 0.0543 | 0.00762 | -0.0824 | 7.126
-3 | 0.1122 | 0.00748 | -0.0829 | 15
-2.5 | 0.1703 | 0.00724 | -0.0835 | 23.5221
-2 | 0.2284 | 0.00703 | -0.0841 | 32.4893
-1.5 | 0.2859 | 0.0067 | -0.0848 | 42.6716
-1 | 0.3424 | 0.0061 | -0.0855 | 56.1311
-0.5 | 0.3993 | 0.00557 | -0.0862 | 71.6876
0 | 0.4576 | 0.00552 | -0.0869 | 82.8986
0.5 | 0.5154 | 0.00548 | -0.0875 | 94.0511
1 | 0.5727 | 0.00518 | -0.0881 | 110.5598
2 | 0.6868 | 0.00501 | -0.089 | 137.0858
2.5 | 0.7431 | 0.00499 | -0.0892 | 148.9178
3 | 0.7981 | 0.00496 | -0.0891 | 160.9073
3.5 | 0.8506 | 0.005 | -0.0885 | 170.12
4 | 0.9188 | 0.00507 | -0.0914 | 181.2229
4.5 | 0.9761 | 0.00525 | -0.0921 | 185.9238
5 | 1.0318 | 0.00547 | -0.0925 | 188.6289
5.5 | 1.0858 | 0.00583 | -0.0927 | 186.2436
6 | 1.1375 | 0.00637 | -0.0925 | 178.5714
6.5 | 1.1758 | 0.00786 | -0.0905 | 149.5929
7 | 1.2057 | 0.0096 | -0.0871 | 125.5938
7.5 | 1.231 | 0.01117 | -0.0829 | 110.2059
8 | 1.2444 | 0.01254 | -0.0764 | 99.2344
8.5 | 1.2555 | 0.01415 | -0.0704 | 88.7279
9 | 1.272 | 0.01596 | -0.066 | 79.6992
9.5 | 1.2937 | 0.01774 | -0.0627 | 72.9256
10 | 1.3181 | 0.01951 | -0.06 | 67.5602
10.5 | 1.3406 | 0.02151 | -0.0573 | 62.3245
11 | 1.3661 | 0.02342 | -0.0552 | 58.3305
11.5 | 1.3856 | 0.02582 | -0.0528 | 53.6638
12 | 1.4102 | 0.02794 | -0.051 | 50.4724
12.5 | 1.4313 | 0.03039 | -0.0491 | 47.0977
13 | 1.4473 | 0.0334 | -0.0471 | 43.3323
13.5 | 1.4704 | 0.03595 | -0.0459 | 40.9013
14 | 1.4904 | 0.03885 | -0.0446 | 38.3629
14.5 | 1.5063 | 0.04224 | -0.0434 | 35.6605
15 | 1.5202 | 0.04594 | -0.0423 | 33.091
15.5 | 1.5386 | 0.04931 | -0.0416 | 31.2026
16 | 1.5549 | 0.05298 | -0.0411 | 29.3488
16.5 | 1.5676 | 0.05717 | -0.0407 | 27.42
17 | 1.5722 | 0.06241 | -0.0404 | 25.1915
17.5 | 1.5856 | 0.06677 | -0.0406 | 23.7472
18 | 1.597 | 0.07151 | -0.041 | 22.3325
18.5 | 1.6063 | 0.0766 | -0.0416 | 20.97
19 | 1.6108 | 0.0825 | -0.0426 | 19.5248
19.5 | 1.6096 | 0.08939 | -0.044 | 18.0065
20 | 1.6059 | 0.09684 | -0.046 | 16.583

## 51. Re 2M Mach 0.10 (1)
BIGFOIL.COM POLAR EXPORT
NACA64-614 a=0.5
NACA64-614 a=0.5 |  |  |  | Cl Max: | 1.528 | at alpha= | 12 | deg
JavaFoil+Calcfoil stall+Eppler ext transition |  |  |  | L/D Max: | 173.705 | at alpha= | 7 | deg
Re: | 2000000 |  |  | Cd Min: | 0.00577 | at alpha= | -1 | deg
Mach: | 0.1 |  |  | Cl=0 at alpha= | -3.8833 | deg
|  |  |  | @ Cl=0.1, Cd= | 0.0074603
|  |  |  | @ Cl=0.4, Cd= | 0.0058021
|  |  |  | @ Cl=0.6, Cd= | 0.0061275
alpha (deg) | Cl | Cd | Cm | Cl/Cd
-18.5 | -0.455 | 0.16632 | -0.029 | -2.736
-18 | -0.472 | 0.15777 | -0.029 | -2.991
-17.5 | -0.488 | 0.153 | -0.029 | -3.192
-17 | -0.504 | 0.14604 | -0.029 | -3.452
-16.5 | -0.519 | 0.13554 | -0.03 | -3.829
-16 | -0.533 | 0.127 | -0.03 | -4.197
-15.5 | -0.545 | 0.12214 | -0.03 | -4.464
-15 | -0.556 | 0.11269 | -0.031 | -4.933
-14.5 | -0.564 | 0.10687 | -0.031 | -5.28
-14 | -0.57 | 0.10016 | -0.032 | -5.695
-13.5 | -0.574 | 0.09371 | -0.033 | -6.124
-13 | -0.574 | 0.08771 | -0.033 | -6.545
-12.5 | -0.571 | 0.08315 | -0.034 | -6.864
-12 | -0.564 | 0.0796 | -0.034 | -7.081
-11.5 | -0.553 | 0.07395 | -0.035 | -7.481
-11 | -0.539 | 0.06927 | -0.036 | -7.778
-10.5 | -0.521 | 0.06444 | -0.037 | -8.083
-10 | -0.499 | 0.06024 | -0.038 | -8.279
-9.5 | -0.474 | 0.05498 | -0.04 | -8.626
-9 | -0.513 | 0.01454 | -0.065 | -35.276
-8.5 | -0.504 | 0.00907 | -0.07 | -55.607
-8 | -0.46 | 0.00878 | -0.071 | -52.359
-7.5 | -0.411 | 0.00915 | -0.071 | -44.925
-7 | -0.36 | 0.00887 | -0.072 | -40.58
-6.5 | -0.306 | 0.00862 | -0.072 | -35.547
-6 | -0.25 | 0.00842 | -0.073 | -29.646
-5.5 | -0.192 | 0.00822 | -0.073 | -23.362
-5 | -0.134 | 0.00805 | -0.074 | -16.591
-4.5 | -0.074 | 0.00786 | -0.074 | -9.445
-4 | -0.014 | 0.0077 | -0.075 | -1.868
-3.5 | 0.046 | 0.00754 | -0.076 | 6.094
-3 | 0.107 | 0.00745 | -0.076 | 14.314
-2.5 | 0.167 | 0.00733 | -0.077 | 22.85
-2 | 0.228 | 0.00725 | -0.077 | 31.526
-1.5 | 0.29 | 0.0072 | -0.078 | 40.208
-1 | 0.351 | 0.00577 | -0.078 | 60.911
-0.5 | 0.412 | 0.00581 | -0.079 | 70.902
0 | 0.473 | 0.00588 | -0.08 | 80.448
0.5 | 0.534 | 0.00598 | -0.08 | 89.324
1 | 0.595 | 0.00612 | -0.081 | 97.247
1.5 | 0.655 | 0.00621 | -0.081 | 105.47
2 | 0.716 | 0.00634 | -0.082 | 113.009
2.5 | 0.777 | 0.00647 | -0.083 | 120.13
3 | 0.837 | 0.00658 | -0.083 | 127.21
3.5 | 0.898 | 0.00677 | -0.084 | 132.685
4 | 0.957 | 0.00607 | -0.084 | 157.553
4.5 | 1.01 | 0.00592 | -0.085 | 170.623
5 | 1.065 | 0.00647 | -0.085 | 164.532
5.5 | 1.12 | 0.00664 | -0.086 | 168.508
6 | 1.173 | 0.00682 | -0.086 | 172.014
6.5 | 1.224 | 0.00705 | -0.087 | 173.689
7 | 1.273 | 0.00733 | -0.087 | 173.705
7.5 | 1.295 | 0.01546 | -0.086 | 83.74
8 | 1.338 | 0.01645 | -0.086 | 81.351
8.5 | 1.379 | 0.01737 | -0.086 | 79.383
9 | 1.417 | 0.0183 | -0.087 | 77.405
9.5 | 1.448 | 0.01939 | -0.087 | 74.691
10 | 1.475 | 0.02053 | -0.087 | 71.853
10.5 | 1.498 | 0.02177 | -0.088 | 68.818
11 | 1.515 | 0.02305 | -0.088 | 65.754
11.5 | 1.527 | 0.02445 | -0.089 | 62.446
12 | 1.528 | 0.02591 | -0.089 | 58.974
12.5 | 1.522 | 0.02765 | -0.089 | 55.061
13 | 1.51 | 0.02938 | -0.09 | 51.405
13.5 | 1.491 | 0.0314 | -0.09 | 47.499
14 | 1.467 | 0.03338 | -0.09 | 43.935
14.5 | 1.436 | 0.03577 | -0.09 | 40.154
15 | 1.401 | 0.03837 | -0.091 | 36.499
15.5 | 1.361 | 0.0411 | -0.091 | 33.106
16 | 1.313 | 0.04563 | -0.09 | 28.784
16.5 | 1.268 | 0.04851 | -0.091 | 26.13
17 | 1.214 | 0.05419 | -0.09 | 22.409

## 52. Re 2M Mach 0.10 (2)
BIGFOIL.COM POLAR EXPORT
NACA64-614 a=0.5
NACA64-614 a=0.5 |  |  |  | Cl Max: | 1.5992 | at alpha= | 19 | deg
XFOIL ncrit=9 |  |  |  | L/D Max: | 188.818 | at alpha= | 5 | deg
Re: | 2000000 |  |  | Cd Min: | 0.10129 | at alpha= | 20 | deg
Mach: | 0.1 |  |  | Cl=0 at alpha= | -3.9699 | deg
|  |  |  | @ Cl=0.1, Cd= | 0.007531
|  |  |  | @ Cl=0.4, Cd= | 0.0055983
|  |  |  | @ Cl=0.6, Cd= | 0.0051385
alpha (deg) | Cl | Cd | Cm | Cl/Cd
-16 | -1.0613 | 0.03676 | -0.0926 | -28.8711
-15.5 | -1.0878 | 0.03027 | -0.0941 | -35.9366
-15 | -1.1053 | 0.02667 | -0.0896 | -41.4436
-14.5 | -1.093 | 0.02407 | -0.0862 | -45.4092
-14 | -1.064 | 0.0219 | -0.0842 | -48.5845
-13.5 | -1.0291 | 0.01986 | -0.0826 | -51.8177
-13 | -0.9905 | 0.01785 | -0.0812 | -55.4902
-12.5 | -0.9459 | 0.01636 | -0.0803 | -57.8178
-12 | -0.8982 | 0.01511 | -0.0796 | -59.4441
-11.5 | -0.8479 | 0.0141 | -0.0792 | -60.1348
-10.5 | -0.7388 | 0.01315 | -0.0791 | -56.1825
-10 | -0.682 | 0.013 | -0.0793 | -52.4615
-9.5 | -0.625 | 0.01283 | -0.0795 | -48.714
-9 | -0.5712 | 0.01209 | -0.0794 | -47.2457
-8.5 | -0.5153 | 0.01164 | -0.0796 | -44.2698
-8 | -0.4588 | 0.01129 | -0.0798 | -40.6377
-7.5 | -0.4024 | 0.01087 | -0.08 | -37.0193
-7 | -0.3453 | 0.01059 | -0.0804 | -32.6062
-6.5 | -0.2903 | 0.00978 | -0.0805 | -29.683
-6 | -0.2334 | 0.00939 | -0.0808 | -24.8562
-5.5 | -0.1763 | 0.00897 | -0.0811 | -19.6544
-5 | -0.1187 | 0.00862 | -0.0815 | -13.7703
-4 | -0.0035 | 0.00789 | -0.0824 | -0.4436
-3.5 | 0.0547 | 0.00764 | -0.0829 | 7.1597
-3 | 0.1129 | 0.0075 | -0.0834 | 15.0533
-2.5 | 0.1714 | 0.00725 | -0.084 | 23.6414
-2 | 0.2299 | 0.00705 | -0.0846 | 32.6099
-1.5 | 0.2878 | 0.00674 | -0.0853 | 42.7003
-0.5 | 0.4018 | 0.00558 | -0.0867 | 72.0072
0 | 0.4605 | 0.00554 | -0.0874 | 83.1227
0.5 | 0.5187 | 0.0055 | -0.088 | 94.3091
1 | 0.5764 | 0.0052 | -0.0887 | 110.8462
1.5 | 0.634 | 0.00505 | -0.0891 | 125.5446
2 | 0.6911 | 0.00504 | -0.0895 | 137.123
2.5 | 0.748 | 0.00501 | -0.0898 | 149.3014
3 | 0.8034 | 0.00499 | -0.0897 | 161.002
3.5 | 0.8561 | 0.00502 | -0.089 | 170.5378
4 | 0.9244 | 0.0051 | -0.0919 | 181.2549
4.5 | 0.9823 | 0.00528 | -0.0926 | 186.0417
5 | 1.0385 | 0.0055 | -0.093 | 188.8182
5.5 | 1.0929 | 0.00586 | -0.0931 | 186.5017
6 | 1.1447 | 0.00641 | -0.0929 | 178.5803
6.5 | 1.1819 | 0.00798 | -0.0906 | 148.1078
7 | 1.2105 | 0.00976 | -0.0869 | 124.0266
7.5 | 1.2345 | 0.01132 | -0.0824 | 109.0548
8 | 1.2433 | 0.01276 | -0.0751 | 97.4373
8.5 | 1.2548 | 0.01451 | -0.0694 | 86.4783
9 | 1.2717 | 0.01641 | -0.0651 | 77.4954
9.5 | 1.2932 | 0.01828 | -0.0618 | 70.744
10 | 1.3176 | 0.02012 | -0.0591 | 65.4871
10.5 | 1.3405 | 0.02217 | -0.0565 | 60.4646
11 | 1.365 | 0.02422 | -0.0543 | 56.3584
11.5 | 1.3847 | 0.02668 | -0.0519 | 51.9003
12 | 1.4094 | 0.02886 | -0.0501 | 48.8358
12.5 | 1.4297 | 0.03147 | -0.0482 | 45.4306
13 | 1.4463 | 0.03454 | -0.0463 | 41.8732
13.5 | 1.4689 | 0.03723 | -0.045 | 39.4547
14 | 1.4884 | 0.04028 | -0.0437 | 36.9513
14.5 | 1.5018 | 0.044 | -0.0424 | 34.1318
15 | 1.5183 | 0.04758 | -0.0415 | 31.9105
15.5 | 1.5364 | 0.05109 | -0.0408 | 30.0724
16 | 1.5519 | 0.05496 | -0.0403 | 28.2369
16.5 | 1.5614 | 0.05964 | -0.0399 | 26.1804
17 | 1.5695 | 0.06462 | -0.0398 | 24.2881
17.5 | 1.5815 | 0.0693 | -0.04 | 22.8211
18 | 1.5914 | 0.07439 | -0.0405 | 21.3927
18.5 | 1.5987 | 0.07991 | -0.0413 | 20.0063
19 | 1.5992 | 0.08659 | -0.0425 | 18.4686
19.5 | 1.5922 | 0.09454 | -0.0445 | 16.8415
20 | 1.595 | 0.10129 | -0.0465 | 15.7469

## 53. Re 2M Mach 0.25 (1)
BIGFOIL.COM POLAR EXPORT
NACA64-614 a=0.5
NACA64-614 a=0.5 |  |  |  | Cl Max: | 1.501 | at alpha= | 11 | deg
JavaFoil+Calcfoil stall+Eppler ext transition |  |  |  | L/D Max: | 170.191 | at alpha= | 6.5 | deg
Re: | 2000000 |  |  | Cd Min: | 0.00582 | at alpha= | -1 | deg
Mach: | 0.25 |  |  | Cl=0 at alpha= | -3.879 | deg
|  |  |  | @ Cl=0.1, Cd= | 0.007526
|  |  |  | @ Cl=0.4, Cd= | 0.0058448
|  |  |  | @ Cl=0.6, Cd= | 0.0061852
alpha (deg) | Cl | Cd | Cm | Cl/Cd
-16 | -0.209 | 0.15091 | -0.029 | -1.384
-15.5 | -0.263 | 0.14063 | -0.029 | -1.872
-15 | -0.31 | 0.13163 | -0.03 | -2.354
-14.5 | -0.351 | 0.11992 | -0.031 | -2.931
-14 | -0.388 | 0.11205 | -0.031 | -3.464
-13.5 | -0.42 | 0.10805 | -0.031 | -3.885
-13 | -0.446 | 0.09727 | -0.032 | -4.588
-12.5 | -0.467 | 0.0923 | -0.032 | -5.059
-12 | -0.482 | 0.08463 | -0.033 | -5.692
-11.5 | -0.49 | 0.07958 | -0.034 | -6.155
-11 | -0.492 | 0.07377 | -0.034 | -6.663
-10.5 | -0.487 | 0.0688 | -0.035 | -7.075
-10 | -0.476 | 0.06379 | -0.036 | -7.454
-9.5 | -0.458 | 0.05942 | -0.037 | -7.712
-9 | -0.436 | 0.05465 | -0.039 | -7.977
-8.5 | -0.407 | 0.04987 | -0.039 | -8.161
-8 | -0.462 | 0.00905 | -0.073 | -50.996
-7.5 | -0.416 | 0.00938 | -0.073 | -44.354
-7 | -0.366 | 0.0091 | -0.074 | -40.186
-6.5 | -0.312 | 0.00882 | -0.074 | -35.42
-6 | -0.255 | 0.00856 | -0.075 | -29.816
-5.5 | -0.196 | 0.00833 | -0.075 | -23.584
-5 | -0.137 | 0.00814 | -0.076 | -16.806
-4.5 | -0.076 | 0.00795 | -0.077 | -9.575
-4 | -0.015 | 0.00779 | -0.077 | -1.894
-3.5 | 0.047 | 0.00762 | -0.078 | 6.183
-3 | 0.109 | 0.00751 | -0.078 | 14.574
-2.5 | 0.172 | 0.0074 | -0.079 | 23.254
-2 | 0.235 | 0.00733 | -0.079 | 32.04
-1.5 | 0.298 | 0.00726 | -0.08 | 40.974
-1 | 0.361 | 0.00582 | -0.081 | 62.006
-0.5 | 0.424 | 0.00586 | -0.081 | 72.271
0 | 0.486 | 0.00594 | -0.082 | 81.786
0.5 | 0.549 | 0.00607 | -0.082 | 90.332
1 | 0.611 | 0.00621 | -0.083 | 98.43
1.5 | 0.674 | 0.00632 | -0.084 | 106.515
2 | 0.736 | 0.00644 | -0.084 | 114.195
2.5 | 0.798 | 0.00658 | -0.085 | 121.312
3 | 0.86 | 0.00675 | -0.086 | 127.409
3.5 | 0.921 | 0.00675 | -0.086 | 136.49
4 | 0.982 | 0.006 | -0.086 | 163.604
4.5 | 1.035 | 0.0065 | -0.087 | 159.185
5 | 1.091 | 0.00669 | -0.087 | 163.048
5.5 | 1.146 | 0.00687 | -0.088 | 166.732
6 | 1.2 | 0.0071 | -0.088 | 169.073
6.5 | 1.252 | 0.00735 | -0.089 | 170.191
7 | 1.276 | 0.01551 | -0.087 | 82.246
7.5 | 1.321 | 0.01661 | -0.088 | 79.509
8 | 1.363 | 0.01751 | -0.088 | 77.828
8.5 | 1.402 | 0.01857 | -0.088 | 75.497
9 | 1.436 | 0.01965 | -0.089 | 73.111
9.5 | 1.463 | 0.02096 | -0.089 | 69.781
10 | 1.483 | 0.02224 | -0.09 | 66.672
10.5 | 1.496 | 0.02367 | -0.09 | 63.202
11 | 1.501 | 0.0252 | -0.09 | 59.58
11.5 | 1.498 | 0.02682 | -0.091 | 55.834
12 | 1.478 | 0.02875 | -0.091 | 51.395
12.5 | 1.447 | 0.03098 | -0.091 | 46.707
13 | 1.405 | 0.03345 | -0.091 | 41.991
13.5 | 1.352 | 0.03585 | -0.092 | 37.717
14 | 1.286 | 0.0397 | -0.092 | 32.404
14.5 | 1.211 | 0.04372 | -0.091 | 27.701
15 | 1.119 | 0.05139 | -0.09 | 21.777
15.5 | 0.92 | 0.11484 | -0.061 | 8.015
16 | 0.832 | 0.1296 | -0.053 | 6.421

## 54. Re 2M Mach 0.25 (2)
BIGFOIL.COM POLAR EXPORT
NACA64-614 a=0.5
NACA64-614 a=0.5 |  |  |  | Cl Max: | 1.5407 | at alpha= | 17.5 | deg
XFOIL ncrit=9 |  |  |  | L/D Max: | 190.018 | at alpha= | 5 | deg
Re: | 2000000 |  |  | Cd Min: | 0.19332 | at alpha= | -17.5 | deg
Mach: | 0.25 |  |  | Cl=0 at alpha= | -3.9724 | deg
|  |  |  | @ Cl=0.1, Cd= | 0.0076296
|  |  |  | @ Cl=0.4, Cd= | 0.0058378
|  |  |  | @ Cl=0.6, Cd= | 0.0053046
alpha (deg) | Cl | Cd | Cm | Cl/Cd
-17.5 | -0.4578 | 0.19332 | -0.0037 | -2.3681
-17 | -0.437 | 0.18812 | -0.0075 | -2.323
-16.5 | -0.418 | 0.18176 | -0.0115 | -2.2997
-16 | -0.4009 | 0.17445 | -0.0156 | -2.2981
-15 | -0.3885 | 0.15185 | -0.0255 | -2.5584
-14 | -0.535 | 0.09807 | -0.0534 | -5.4553
-13.5 | -0.8333 | 0.04102 | -0.0966 | -20.3145
-13 | -0.8926 | 0.03167 | -0.0999 | -28.1844
-12.5 | -0.9201 | 0.02602 | -0.0952 | -35.3613
-12 | -0.9059 | 0.02148 | -0.0924 | -42.1741
-11.5 | -0.8708 | 0.01838 | -0.0903 | -47.3776
-11 | -0.8252 | 0.01621 | -0.0886 | -50.9068
-10.5 | -0.7739 | 0.01461 | -0.0873 | -52.9706
-10 | -0.7163 | 0.01382 | -0.0865 | -51.8307
-9 | -0.5945 | 0.01336 | -0.0857 | -44.4985
-8 | -0.4773 | 0.01217 | -0.085 | -39.2194
-7.5 | -0.4177 | 0.01175 | -0.0849 | -35.5489
-7 | -0.3585 | 0.01123 | -0.0848 | -31.9234
-6.5 | -0.2983 | 0.01092 | -0.0848 | -27.3168
-6 | -0.2419 | 0.00988 | -0.0846 | -24.4838
-5.5 | -0.1826 | 0.00934 | -0.0847 | -19.5503
-5 | -0.1232 | 0.0089 | -0.0849 | -13.8427
-4.5 | -0.0631 | 0.00855 | -0.0851 | -7.3801
-4 | -0.0033 | 0.0081 | -0.0854 | -0.40741
-3.5 | 0.0566 | 0.00778 | -0.0858 | 7.2751
-3 | 0.1172 | 0.00757 | -0.0863 | 15.4822
-2.5 | 0.1778 | 0.00733 | -0.0868 | 24.2565
-2 | 0.2382 | 0.00715 | -0.0874 | 33.3147
-1.5 | 0.2982 | 0.00689 | -0.088 | 43.2801
-1 | 0.3575 | 0.00631 | -0.0888 | 56.6561
-0.5 | 0.416 | 0.00566 | -0.0895 | 73.4982
0 | 0.4764 | 0.00565 | -0.0901 | 84.3186
0.5 | 0.5371 | 0.00556 | -0.0909 | 96.6007
1 | 0.5968 | 0.00531 | -0.0915 | 112.3917
1.5 | 0.6562 | 0.00521 | -0.092 | 125.9501
2 | 0.7157 | 0.00516 | -0.0924 | 138.7016
2.5 | 0.7749 | 0.00512 | -0.0927 | 151.3477
3 | 0.8319 | 0.00517 | -0.0926 | 160.9091
3.5 | 0.8871 | 0.00514 | -0.0919 | 172.5875
4 | 0.9552 | 0.00525 | -0.0941 | 181.9429
4.5 | 1.0174 | 0.00541 | -0.0952 | 188.0591
5 | 1.0755 | 0.00566 | -0.0954 | 190.0177
5.5 | 1.1317 | 0.00606 | -0.0953 | 186.7492
6 | 1.1834 | 0.00675 | -0.0945 | 175.3185
6.5 | 1.2145 | 0.00862 | -0.0908 | 140.8933
7 | 1.234 | 0.01055 | -0.0852 | 116.9668
7.5 | 1.2362 | 0.01227 | -0.0765 | 100.7498
8 | 1.2412 | 0.01444 | -0.0697 | 85.9557
8.5 | 1.2524 | 0.01684 | -0.0647 | 74.3705
9 | 1.2688 | 0.01925 | -0.0607 | 65.9117
9.5 | 1.2905 | 0.02153 | -0.0576 | 59.9396
10 | 1.3138 | 0.02381 | -0.0549 | 55.1785
10.5 | 1.3377 | 0.02616 | -0.0524 | 51.1353
11 | 1.3586 | 0.02883 | -0.0499 | 47.1245
11.5 | 1.38 | 0.03159 | -0.0477 | 43.6847
12 | 1.4025 | 0.03443 | -0.0458 | 40.7348
12.5 | 1.4177 | 0.03798 | -0.0437 | 37.3275
13 | 1.4394 | 0.04114 | -0.0422 | 34.9878
13.5 | 1.4591 | 0.0446 | -0.0408 | 32.7152
14 | 1.473 | 0.04874 | -0.0395 | 30.2216
14.5 | 1.4874 | 0.053 | -0.0385 | 28.0642
15 | 1.5027 | 0.05732 | -0.0377 | 26.216
15.5 | 1.5165 | 0.06195 | -0.0372 | 24.4794
16 | 1.5191 | 0.06805 | -0.0371 | 22.3233
16.5 | 1.53 | 0.07343 | -0.0373 | 20.8362
17 | 1.5366 | 0.07945 | -0.0379 | 19.3405
17.5 | 1.5407 | 0.08606 | -0.0389 | 17.9026
18 | 1.5387 | 0.09369 | -0.0406 | 16.4233
18.5 | 1.5311 | 0.10249 | -0.0431 | 14.939
19 | 1.5257 | 0.11121 | -0.0461 | 13.7191
19.5 | 1.5171 | 0.12065 | -0.0499 | 12.5744
20 | 1.5047 | 0.13101 | -0.0547 | 11.4854

## 55. Re 2M Mach 0.50 (1)
BIGFOIL.COM POLAR EXPORT
NACA64-614 a=0.5
NACA64-614 a=0.5 |  |  |  | Cl Max: | 1.428 | at alpha= | 8 | deg
JavaFoil+Calcfoil stall+Eppler ext transition |  |  |  | L/D Max: | 152.676 | at alpha= | 5.5 | deg
Re: | 2000000 |  |  | Cd Min: | 0.00622 | at alpha= | -0.5 | deg
Mach: | 0.5 |  |  | Cl=0 at alpha= | -3.8824 | deg
|  |  |  | @ Cl=0.1, Cd= | 0.007884
|  |  |  | @ Cl=0.4, Cd= | 0.0075217
|  |  |  | @ Cl=0.6, Cd= | 0.0065204
alpha (deg) | Cl | Cd | Cm | Cl/Cd
-20 | -0.905 | 0.17524 | -0.039 | -5.166
-19.5 | -0.878 | 0.17393 | -0.039 | -5.045
-19 | -0.85 | 0.1638 | -0.039 | -5.188
-18.5 | -0.82 | 0.16369 | -0.038 | -5.012
-18 | -0.792 | 0.15781 | -0.038 | -5.021
-17.5 | -0.765 | 0.1496 | -0.038 | -5.111
-17 | -0.737 | 0.14541 | -0.038 | -5.067
-16.5 | -0.709 | 0.14117 | -0.038 | -5.022
-16 | -0.681 | 0.13835 | -0.038 | -4.92
-15.5 | -0.652 | 0.13214 | -0.037 | -4.932
-15 | -0.624 | 0.12553 | -0.037 | -4.969
-14.5 | -0.596 | 0.12387 | -0.037 | -4.81
-14 | -0.568 | 0.11569 | -0.037 | -4.91
-13.5 | -0.54 | 0.11196 | -0.038 | -4.824
-13 | -0.512 | 0.10946 | -0.038 | -4.677
-12.5 | -0.483 | 0.10569 | -0.036 | -4.569
-12 | -0.455 | 0.10227 | -0.036 | -4.449
-11.5 | -0.427 | 0.09449 | -0.036 | -4.52
-11 | -0.399 | 0.09162 | -0.037 | -4.356
-10.5 | -0.371 | 0.09182 | -0.037 | -4.041
-10 | -0.343 | 0.08906 | -0.037 | -3.852
-9.5 | -0.315 | 0.07862 | -0.035 | -4.001
-9 | -0.287 | 0.06888 | -0.035 | -4.16
-8.5 | -0.259 | 0.06066 | -0.036 | -4.263
-8 | -0.231 | 0.05443 | -0.037 | -4.238
-7.5 | -0.203 | 0.05708 | -0.037 | -3.551
-7 | -0.274 | 0.05076 | -0.039 | -5.388
-6.5 | -0.258 | 0.04364 | -0.039 | -5.905
-6 | -0.218 | 0.04093 | -0.042 | -5.319
-5.5 | -0.212 | 0.00897 | -0.084 | -23.62
-5 | -0.149 | 0.00871 | -0.085 | -17.123
-4.5 | -0.084 | 0.00844 | -0.086 | -9.915
-4 | -0.016 | 0.00819 | -0.086 | -1.992
-3.5 | 0.052 | 0.00798 | -0.087 | 6.56
-3 | 0.122 | 0.00784 | -0.088 | 15.542
-2.5 | 0.192 | 0.0077 | -0.088 | 24.898
-2 | 0.262 | 0.00761 | -0.089 | 34.44
-1.5 | 0.332 | 0.00755 | -0.089 | 44.009
-1 | 0.404 | 0.00752 | -0.09 | 53.686
-0.5 | 0.474 | 0.00622 | -0.091 | 76.143
0 | 0.544 | 0.00635 | -0.092 | 85.671
0.5 | 0.613 | 0.00656 | -0.092 | 93.494
1 | 0.683 | 0.00678 | -0.093 | 100.844
1.5 | 0.753 | 0.00699 | -0.094 | 107.673
2 | 0.818 | 0.00704 | -0.094 | 116.084
2.5 | 0.885 | 0.00721 | -0.094 | 122.628
3 | 0.952 | 0.00743 | -0.095 | 128.111
3.5 | 1.019 | 0.00763 | -0.095 | 133.473
4 | 1.085 | 0.00788 | -0.096 | 137.66
4.5 | 1.14 | 0.00759 | -0.096 | 150.107
5 | 1.201 | 0.0079 | -0.096 | 151.966
5.5 | 1.258 | 0.00824 | -0.097 | 152.676
6 | 1.314 | 0.00861 | -0.097 | 152.582
6.5 | 1.338 | 0.01887 | -0.096 | 70.917
7 | 1.379 | 0.02044 | -0.096 | 67.461
7.5 | 1.411 | 0.02192 | -0.097 | 64.361
8 | 1.428 | 0.02365 | -0.097 | 60.398
8.5 | 1.423 | 0.02565 | -0.097 | 55.486
9 | 1.374 | 0.02824 | -0.098 | 48.642
9.5 | 0.894 | 0.069 | -0.047 | 12.958
10 | 0.756 | 0.07252 | -0.044 | 10.429
10.5 | 0.783 | 0.08995 | -0.044 | 8.7
11 | 0.809 | 0.0888 | -0.044 | 9.107
11.5 | 0.835 | 0.09656 | -0.044 | 8.644
12 | 0.862 | 0.10357 | -0.048 | 8.323
12.5 | 0.888 | 0.10704 | -0.049 | 8.295
13 | 0.914 | 0.11139 | -0.05 | 8.209

## 56. Re 2M Mach 0.50 (2)
BIGFOIL.COM POLAR EXPORT
NACA64-614 a=0.5
NACA64-614 a=0.5 |  |  |  | Cl Max: | 1.3699 | at alpha= | 12.5 | deg
XFOIL ncrit=9 |  |  |  | L/D Max: | 189.557 | at alpha= | 5 | deg
Re: | 2000000 |  |  | Cd Min: | 0.25071 | at alpha= | -20 | deg
Mach: | 0.5 |  |  | Cl=0 at alpha= | -3.987 | deg
|  |  |  | @ Cl=0.1, Cd= | 0.0083821
|  |  |  | @ Cl=0.4, Cd= | 0.007134
|  |  |  | @ Cl=0.6, Cd= | 0.0060127
alpha (deg) | Cl | Cd | Cm | Cl/Cd
-20 | -0.5841 | 0.25071 | 0.0249 | -2.3298
-19.5 | -0.5611 | 0.24337 | 0.0201 | -2.3055
-19 | -0.5381 | 0.23555 | 0.0151 | -2.2844
-18 | -0.4932 | 0.21811 | 0.0047 | -2.2612
-17.5 | -0.4707 | 0.21001 | -0.0003 | -2.2413
-17 | -0.4474 | 0.20294 | -0.0049 | -2.2046
-16.5 | -0.4236 | 0.19582 | -0.0096 | -2.1632
-16 | -0.4011 | 0.18792 | -0.0143 | -2.1344
-15.5 | -0.3814 | 0.17853 | -0.0196 | -2.1363
-14.5 | -0.3448 | 0.16075 | -0.029 | -2.1449
-14 | -0.3272 | 0.15222 | -0.0338 | -2.1495
-13.5 | -0.3096 | 0.144 | -0.0385 | -2.15
-13 | -0.2887 | 0.13708 | -0.0427 | -2.1061
-12.5 | -0.2732 | 0.12874 | -0.0474 | -2.1221
-12 | -0.2613 | 0.11989 | -0.0522 | -2.1795
-11.5 | -0.2588 | 0.10942 | -0.0577 | -2.3652
-11 | -0.2414 | 0.10274 | -0.0618 | -2.3496
-10 | -0.2441 | 0.08338 | -0.073 | -2.9276
-9.5 | -0.2242 | 0.078 | -0.0763 | -2.8744
-9 | -0.2441 | 0.06682 | -0.0833 | -3.6531
-8.5 | -0.2524 | 0.05793 | -0.0894 | -4.357
-8 | -0.285 | 0.04445 | -0.1024 | -6.4117
-7.5 | -0.3073 | 0.03712 | -0.106 | -8.2786
-7 | -0.3161 | 0.02865 | -0.1072 | -11.0332
-6.5 | -0.3068 | 0.02017 | -0.1062 | -15.2107
-6 | -0.2619 | 0.01559 | -0.1044 | -16.7992
-5.5 | -0.2019 | 0.01307 | -0.1028 | -15.4476
-5 | -0.1372 | 0.01128 | -0.1015 | -12.1631
-4.5 | -0.0704 | 0.01007 | -0.1004 | -6.9911
-4 | -0.0018 | 0.00924 | -0.0998 | -0.19481
-3.5 | 0.0672 | 0.00863 | -0.0995 | 7.7868
-3 | 0.136 | 0.00811 | -0.0994 | 16.7694
-2.5 | 0.2063 | 0.00781 | -0.0996 | 26.4149
-2 | 0.2761 | 0.00756 | -0.1 | 36.5212
-1.5 | 0.3455 | 0.00741 | -0.1004 | 46.6262
-1 | 0.4146 | 0.00706 | -0.1011 | 58.7252
-0.5 | 0.4806 | 0.00614 | -0.1018 | 78.2736
0 | 0.5493 | 0.00602 | -0.1025 | 91.2458
0.5 | 0.619 | 0.00601 | -0.1032 | 102.995
1 | 0.6882 | 0.00588 | -0.1039 | 117.0408
1.5 | 0.757 | 0.00585 | -0.1045 | 129.4017
2 | 0.8258 | 0.00581 | -0.105 | 142.1343
2.5 | 0.8945 | 0.00578 | -0.1053 | 154.7578
3.5 | 1.0271 | 0.00586 | -0.1043 | 175.273
4 | 1.0948 | 0.00599 | -0.1037 | 182.7713
4.5 | 1.1728 | 0.0062 | -0.1054 | 189.1613
5 | 1.2397 | 0.00654 | -0.1046 | 189.5566
6 | 1.3232 | 0.00892 | -0.0954 | 148.3408
6.5 | 1.2948 | 0.01187 | -0.0817 | 109.0817
7 | 1.2709 | 0.01622 | -0.072 | 78.3539
7.5 | 1.2505 | 0.02117 | -0.0643 | 59.0694
8 | 1.2435 | 0.02579 | -0.0586 | 48.2164
8.5 | 1.2433 | 0.03033 | -0.0539 | 40.9924
9 | 1.2575 | 0.03432 | -0.0505 | 36.6404
9.5 | 1.2788 | 0.03805 | -0.0475 | 33.6084
10 | 1.2988 | 0.04205 | -0.0448 | 30.887
10.5 | 1.3205 | 0.04616 | -0.0423 | 28.607
11 | 1.3382 | 0.05083 | -0.0401 | 26.327
11.5 | 1.3512 | 0.05613 | -0.0381 | 24.0727
12 | 1.3643 | 0.06175 | -0.0366 | 22.0939
12.5 | 1.3699 | 0.06837 | -0.0356 | 20.0366
13 | 1.3681 | 0.07612 | -0.0352 | 17.9729
13.5 | 1.3646 | 0.08447 | -0.0356 | 16.1548
14 | 1.3555 | 0.09397 | -0.0372 | 14.4248
14.5 | 1.3392 | 0.10497 | -0.0404 | 12.7579
15 | 1.3139 | 0.11779 | -0.0457 | 11.1546
15.5 | 1.2856 | 0.13195 | -0.0531 | 9.7431
16 | 1.2598 | 0.14656 | -0.0619 | 8.5958
16.5 | 1.2373 | 0.16155 | -0.0717 | 7.6589
17 | 1.218 | 0.17663 | -0.082 | 6.8958
17.5 | 1.2017 | 0.19185 | -0.0924 | 6.2637

## 57. Re 3M Mach 0.00 (1)
BIGFOIL.COM POLAR EXPORT
NACA64-614 a=0.5
NACA64-614 a=0.5 |  |  |  | Cl Max: | 1.538 | at alpha= | 12 | deg
JavaFoil+Calcfoil stall+Eppler ext transition |  |  |  | L/D Max: | 194.358 | at alpha= | 5.5 | deg
Re: | 3000000 |  |  | Cd Min: | 0.00541 | at alpha= | -1 | deg
Mach: | 0 |  |  | Cl=0 at alpha= | -3.8833 | deg
|  |  |  | @ Cl=0.1, Cd= | 0.006982
|  |  |  | @ Cl=0.4, Cd= | 0.0054767
|  |  |  | @ Cl=0.6, Cd= | 0.005782
alpha (deg) | Cl | Cd | Cm | Cl/Cd
-18.5 | -0.503 | 0.15937 | -0.029 | -3.154
-18 | -0.517 | 0.1514 | -0.03 | -3.414
-17.5 | -0.53 | 0.14443 | -0.03 | -3.673
-17 | -0.543 | 0.13823 | -0.03 | -3.931
-16.5 | -0.555 | 0.12948 | -0.03 | -4.288
-16 | -0.566 | 0.12186 | -0.031 | -4.648
-15.5 | -0.575 | 0.1164 | -0.031 | -4.942
-15 | -0.583 | 0.11064 | -0.032 | -5.267
-14.5 | -0.588 | 0.10257 | -0.033 | -5.737
-14 | -0.591 | 0.09562 | -0.033 | -6.184
-13.5 | -0.592 | 0.09 | -0.034 | -6.576
-13 | -0.589 | 0.08492 | -0.034 | -6.937
-12.5 | -0.583 | 0.08027 | -0.035 | -7.265
-12 | -0.574 | 0.07611 | -0.035 | -7.535
-11.5 | -0.562 | 0.07067 | -0.036 | -7.947
-11 | -0.546 | 0.06622 | -0.037 | -8.24
-10.5 | -0.527 | 0.06125 | -0.039 | -8.598
-10 | -0.504 | 0.05647 | -0.041 | -8.928
-9.5 | -0.485 | 0.04648 | -0.047 | -10.445
-9 | -0.546 | 0.00878 | -0.069 | -62.18
-8.5 | -0.504 | 0.00849 | -0.07 | -59.389
-8 | -0.459 | 0.00818 | -0.07 | -56.052
-7.5 | -0.41 | 0.00796 | -0.071 | -51.506
-7 | -0.359 | 0.00827 | -0.071 | -43.387
-6.5 | -0.305 | 0.00808 | -0.072 | -37.748
-6 | -0.249 | 0.00784 | -0.072 | -31.716
-5.5 | -0.191 | 0.00769 | -0.073 | -24.876
-5 | -0.133 | 0.00752 | -0.074 | -17.665
-4.5 | -0.074 | 0.00735 | -0.074 | -10.053
-4 | -0.014 | 0.00721 | -0.075 | -1.984
-3.5 | 0.046 | 0.00709 | -0.075 | 6.447
-3 | 0.106 | 0.00697 | -0.076 | 15.221
-2.5 | 0.167 | 0.00688 | -0.076 | 24.226
-2 | 0.227 | 0.00682 | -0.077 | 33.362
-1.5 | 0.288 | 0.00672 | -0.078 | 42.856
-1 | 0.35 | 0.00541 | -0.078 | 64.587
-0.5 | 0.41 | 0.00549 | -0.079 | 74.671
0 | 0.471 | 0.00559 | -0.079 | 84.241
0.5 | 0.531 | 0.00567 | -0.08 | 93.775
1 | 0.592 | 0.00577 | -0.08 | 102.51
1.5 | 0.652 | 0.00586 | -0.081 | 111.247
2 | 0.713 | 0.00592 | -0.082 | 120.364
2.5 | 0.773 | 0.00603 | -0.082 | 128.247
3 | 0.833 | 0.00616 | -0.083 | 135.272
3.5 | 0.893 | 0.00631 | -0.083 | 141.577
4 | 0.953 | 0.00622 | -0.084 | 153.367
4.5 | 1.006 | 0.00637 | -0.084 | 157.998
5 | 1.062 | 0.00564 | -0.085 | 188.282
5.5 | 1.117 | 0.00575 | -0.085 | 194.358
6 | 1.171 | 0.00636 | -0.086 | 184.011
6.5 | 1.222 | 0.00667 | -0.086 | 183.039
7 | 1.265 | 0.00807 | -0.086 | 156.761
7.5 | 1.294 | 0.01416 | -0.085 | 91.379
8 | 1.337 | 0.01507 | -0.086 | 88.743
8.5 | 1.378 | 0.01587 | -0.086 | 86.886
9 | 1.417 | 0.0167 | -0.087 | 84.849
9.5 | 1.449 | 0.01767 | -0.087 | 82.026
10 | 1.477 | 0.01865 | -0.087 | 79.208
10.5 | 1.501 | 0.01979 | -0.088 | 75.862
11 | 1.52 | 0.02093 | -0.088 | 72.63
11.5 | 1.534 | 0.02217 | -0.089 | 69.183
12 | 1.538 | 0.02351 | -0.089 | 65.408
12.5 | 1.535 | 0.02503 | -0.089 | 61.342
13 | 1.527 | 0.02662 | -0.09 | 57.36
13.5 | 1.512 | 0.02832 | -0.09 | 53.39
14 | 1.492 | 0.02995 | -0.09 | 49.825
14.5 | 1.467 | 0.03194 | -0.09 | 45.924
15 | 1.437 | 0.03421 | -0.091 | 41.997
15.5 | 1.402 | 0.03671 | -0.091 | 38.197
16 | 1.363 | 0.03985 | -0.091 | 34.208
16.5 | 1.321 | 0.04341 | -0.091 | 30.421
17 | 1.277 | 0.04646 | -0.091 | 27.486

## 58. Re 3M Mach 0.00 (2)
BIGFOIL.COM POLAR EXPORT
NACA64-614 a=0.5
NACA64-614 a=0.5 |  |  |  | Cl Max: | 1.6795 | at alpha= | 20 | deg
XFOIL ncrit=9 |  |  |  | L/D Max: | 204.632 | at alpha= | 4.5 | deg
Re: | 3000000 |  |  | Cd Min: | 0.22434 | at alpha= | -20 | deg
Mach: | 0 |  |  | Cl=0 at alpha= | -3.9622 | deg
|  |  |  | @ Cl=0.1, Cd= | 0.0068112
|  |  |  | @ Cl=0.4, Cd= | 0.0052858
|  |  |  | @ Cl=0.6, Cd= | 0.0048293
alpha (deg) | Cl | Cd | Cm | Cl/Cd
-20 | -0.5392 | 0.22434 | 0.0165 | -2.4035
-19 | -0.5047 | 0.21008 | 0.0078 | -2.4024
-17.5 | -1.1132 | 0.04581 | -0.0852 | -24.3004
-17 | -1.1544 | 0.03531 | -0.0917 | -32.6933
-16.5 | -1.1783 | 0.0293 | -0.0925 | -40.215
-16 | -1.2008 | 0.0255 | -0.0878 | -47.0902
-15.5 | -1.1905 | 0.02321 | -0.0838 | -51.2925
-15 | -1.1631 | 0.02116 | -0.0817 | -54.9669
-14.5 | -1.1284 | 0.01935 | -0.0802 | -58.3152
-14 | -1.0886 | 0.01779 | -0.079 | -61.1917
-13.5 | -1.0448 | 0.01647 | -0.0782 | -63.4366
-13 | -0.9979 | 0.01538 | -0.0776 | -64.883
-12.5 | -0.9488 | 0.01444 | -0.0772 | -65.7064
-11.5 | -0.8504 | 0.01227 | -0.0765 | -69.3073
-11 | -0.797 | 0.0117 | -0.0765 | -68.1197
-10.5 | -0.7418 | 0.01135 | -0.0767 | -65.3568
-10 | -0.6872 | 0.01086 | -0.0768 | -63.2781
-9.5 | -0.6311 | 0.01058 | -0.0771 | -59.6503
-9 | -0.5746 | 0.01036 | -0.0774 | -55.4633
-8.5 | -0.5178 | 0.01014 | -0.0778 | -51.0651
-8 | -0.4631 | 0.00948 | -0.078 | -48.8502
-7.5 | -0.4066 | 0.0091 | -0.0783 | -44.6813
-7 | -0.3496 | 0.00884 | -0.0788 | -39.5475
-6.5 | -0.2924 | 0.00852 | -0.0792 | -34.3192
-6 | -0.2348 | 0.00833 | -0.0797 | -28.1873
-5.5 | -0.1779 | 0.00792 | -0.0801 | -22.4621
-5 | -0.1203 | 0.00759 | -0.0806 | -15.8498
-4.5 | -0.0625 | 0.00737 | -0.0811 | -8.4803
-4 | -0.0044 | 0.00717 | -0.0817 | -0.61367
-3.5 | 0.0538 | 0.00697 | -0.0823 | 7.7188
-3 | 0.112 | 0.00677 | -0.0829 | 16.5436
-2.5 | 0.1703 | 0.00664 | -0.0835 | 25.6476
-2 | 0.2288 | 0.00646 | -0.0842 | 35.418
-1.5 | 0.2869 | 0.00623 | -0.0849 | 46.0514
-1 | 0.3446 | 0.00591 | -0.0856 | 58.308
-0.5 | 0.4014 | 0.00527 | -0.0864 | 76.167
0 | 0.4595 | 0.00503 | -0.0871 | 91.3519
0.5 | 0.518 | 0.00499 | -0.0878 | 103.8076
1 | 0.5761 | 0.00492 | -0.0886 | 117.0935
1.5 | 0.6341 | 0.0047 | -0.0893 | 134.9149
2 | 0.6918 | 0.00459 | -0.0899 | 150.719
2.5 | 0.7493 | 0.00457 | -0.0905 | 163.9606
3 | 0.8066 | 0.00455 | -0.091 | 177.2747
3.5 | 0.8629 | 0.00457 | -0.0913 | 188.8184
4 | 0.9168 | 0.00464 | -0.0911 | 197.5862
4.5 | 0.972 | 0.00475 | -0.0912 | 204.6316
5 | 1.0333 | 0.00511 | -0.0929 | 202.2114
5.5 | 1.0852 | 0.00571 | -0.0928 | 190.0525
6 | 1.1277 | 0.007 | -0.0914 | 161.1
6.5 | 1.165 | 0.00846 | -0.0892 | 137.7069
7 | 1.2001 | 0.00977 | -0.0865 | 122.8352
7.5 | 1.2324 | 0.01094 | -0.0833 | 112.6508
8 | 1.2558 | 0.012 | -0.0783 | 104.65
8.5 | 1.2704 | 0.01326 | -0.0724 | 95.8069
9 | 1.2928 | 0.01462 | -0.0684 | 88.4268
9.5 | 1.3197 | 0.01597 | -0.0653 | 82.6362
10 | 1.3462 | 0.01747 | -0.0626 | 77.0578
10.5 | 1.3721 | 0.01913 | -0.06 | 71.725
11 | 1.3981 | 0.02088 | -0.0577 | 66.9588
11.5 | 1.4231 | 0.02276 | -0.0555 | 62.5264
12 | 1.4446 | 0.02498 | -0.0532 | 57.8303
12.5 | 1.469 | 0.02707 | -0.0514 | 54.2667
13 | 1.4904 | 0.02947 | -0.0495 | 50.5735
13.5 | 1.5074 | 0.03235 | -0.0476 | 46.5966
14 | 1.5299 | 0.03488 | -0.0462 | 43.8618
14.5 | 1.5501 | 0.03769 | -0.045 | 41.1276
15 | 1.5681 | 0.04081 | -0.0438 | 38.4244
15.5 | 1.5817 | 0.04444 | -0.0426 | 35.5918
16 | 1.6 | 0.04776 | -0.0419 | 33.5008
16.5 | 1.6169 | 0.05129 | -0.0413 | 31.5247
17 | 1.6307 | 0.05522 | -0.0408 | 29.531
17.5 | 1.6422 | 0.05956 | -0.0406 | 27.5722
18 | 1.6477 | 0.06472 | -0.0405 | 25.4589
18.5 | 1.6606 | 0.06921 | -0.0409 | 23.9936
19 | 1.6693 | 0.07432 | -0.0415 | 22.461
19.5 | 1.6758 | 0.07981 | -0.0423 | 20.9974
20 | 1.6795 | 0.08588 | -0.0436 | 19.5564

## 59. Re 3M Mach 0.10 (1)
BIGFOIL.COM POLAR EXPORT
NACA64-614 a=0.5
NACA64-614 a=0.5 |  |  |  | Cl Max: | 1.533 | at alpha= | 12 | deg
JavaFoil+Calcfoil stall+Eppler ext transition |  |  |  | L/D Max: | 188.661 | at alpha= | 5 | deg
Re: | 3000000 |  |  | Cd Min: | 0.00545 | at alpha= | -1 | deg
Mach: | 0.1 |  |  | Cl=0 at alpha= | -3.8833 | deg
|  |  |  | @ Cl=0.1, Cd= | 0.0070026
|  |  |  | @ Cl=0.4, Cd= | 0.0055062
|  |  |  | @ Cl=0.6, Cd= | 0.0057775
alpha (deg) | Cl | Cd | Cm | Cl/Cd
-18 | -0.472 | 0.15415 | -0.03 | -3.063
-17.5 | -0.488 | 0.14563 | -0.03 | -3.354
-17 | -0.504 | 0.13883 | -0.03 | -3.633
-16.5 | -0.519 | 0.13214 | -0.03 | -3.93
-16 | -0.533 | 0.12385 | -0.031 | -4.306
-15.5 | -0.545 | 0.11943 | -0.031 | -4.567
-15 | -0.556 | 0.11079 | -0.032 | -5.022
-14.5 | -0.565 | 0.10319 | -0.032 | -5.474
-14 | -0.571 | 0.09838 | -0.033 | -5.804
-13.5 | -0.574 | 0.09105 | -0.034 | -6.309
-13 | -0.575 | 0.08629 | -0.034 | -6.66
-12.5 | -0.571 | 0.08099 | -0.034 | -7.054
-12 | -0.564 | 0.07737 | -0.035 | -7.291
-11.5 | -0.554 | 0.07205 | -0.036 | -7.687
-11 | -0.54 | 0.06713 | -0.037 | -8.045
-10.5 | -0.522 | 0.06231 | -0.038 | -8.381
-10 | -0.501 | 0.05771 | -0.04 | -8.676
-9.5 | -0.478 | 0.05108 | -0.044 | -9.365
-9 | -0.546 | 0.00887 | -0.07 | -61.5
-8.5 | -0.505 | 0.00851 | -0.07 | -59.255
-8 | -0.46 | 0.00822 | -0.071 | -55.907
-7.5 | -0.411 | 0.00803 | -0.071 | -51.203
-7 | -0.36 | 0.00834 | -0.072 | -43.174
-6.5 | -0.306 | 0.00809 | -0.072 | -37.87
-6 | -0.25 | 0.00786 | -0.073 | -31.767
-5.5 | -0.192 | 0.00771 | -0.073 | -24.913
-5 | -0.134 | 0.00754 | -0.074 | -17.699
-4.5 | -0.074 | 0.00736 | -0.074 | -10.083
-4 | -0.014 | 0.00723 | -0.075 | -1.989
-3.5 | 0.046 | 0.0071 | -0.076 | 6.472
-3 | 0.107 | 0.00699 | -0.076 | 15.238
-2.5 | 0.167 | 0.0069 | -0.077 | 24.258
-2 | 0.228 | 0.00681 | -0.077 | 33.531
-1.5 | 0.29 | 0.00675 | -0.078 | 42.884
-1 | 0.351 | 0.00545 | -0.078 | 64.515
-0.5 | 0.412 | 0.00552 | -0.079 | 74.679
0 | 0.473 | 0.00559 | -0.08 | 84.591
0.5 | 0.534 | 0.00567 | -0.08 | 94.211
1 | 0.595 | 0.00577 | -0.081 | 102.989
1.5 | 0.655 | 0.00586 | -0.081 | 111.883
2 | 0.716 | 0.00596 | -0.082 | 120.099
2.5 | 0.777 | 0.00607 | -0.083 | 127.955
3 | 0.837 | 0.00617 | -0.083 | 135.687
3.5 | 0.898 | 0.00631 | -0.084 | 142.311
4 | 0.957 | 0.00625 | -0.084 | 153.175
4.5 | 1.011 | 0.00638 | -0.085 | 158.419
5 | 1.067 | 0.00566 | -0.085 | 188.661
5.5 | 1.122 | 0.00624 | -0.086 | 179.825
6 | 1.176 | 0.00642 | -0.086 | 183.215
6.5 | 1.227 | 0.00674 | -0.087 | 182.104
7 | 1.269 | 0.00819 | -0.087 | 155.026
7.5 | 1.299 | 0.01433 | -0.086 | 90.641
8 | 1.342 | 0.01527 | -0.086 | 87.88
8.5 | 1.383 | 0.0161 | -0.087 | 85.925
9 | 1.421 | 0.0169 | -0.087 | 84.075
9.5 | 1.453 | 0.01791 | -0.087 | 81.109
10 | 1.48 | 0.01897 | -0.088 | 78.023
10.5 | 1.502 | 0.02008 | -0.088 | 74.824
11 | 1.52 | 0.02124 | -0.089 | 71.538
11.5 | 1.531 | 0.02255 | -0.089 | 67.907
12 | 1.533 | 0.02391 | -0.089 | 64.086
12.5 | 1.527 | 0.02549 | -0.09 | 59.909
13 | 1.515 | 0.02711 | -0.09 | 55.86
13.5 | 1.496 | 0.02889 | -0.09 | 51.777
14 | 1.471 | 0.03076 | -0.091 | 47.835
14.5 | 1.441 | 0.03293 | -0.091 | 43.763
15 | 1.406 | 0.03532 | -0.091 | 39.799
15.5 | 1.366 | 0.03778 | -0.091 | 36.154
16 | 1.32 | 0.04161 | -0.091 | 31.716
16.5 | 1.274 | 0.04407 | -0.091 | 28.912
17 | 1.223 | 0.04858 | -0.091 | 25.173

## 60. Re 3M Mach 0.10 (2)
BIGFOIL.COM POLAR EXPORT
NACA64-614 a=0.5
NACA64-614 a=0.5 |  |  |  | Cl Max: | 1.667 | at alpha= | 20 | deg
XFOIL ncrit=9 |  |  |  | L/D Max: | 205.052 | at alpha= | 4.5 | deg
Re: | 3000000 |  |  | Cd Min: | 0.20188 | at alpha= | -18.5 | deg
Mach: | 0.1 |  |  | Cl=0 at alpha= | -3.9617 | deg
|  |  |  | @ Cl=0.1, Cd= | 0.0068356
|  |  |  | @ Cl=0.4, Cd= | 0.0053241
|  |  |  | @ Cl=0.6, Cd= | 0.0048574
alpha (deg) | Cl | Cd | Cm | Cl/Cd
-18.5 | -0.4935 | 0.20188 | 0.0036 | -2.4445
-17 | -1.0424 | 0.05152 | -0.0824 | -20.2329
-16.5 | -1.1 | 0.03771 | -0.0923 | -29.17
-16 | -1.144 | 0.02954 | -0.0947 | -38.7271
-15.5 | -1.1618 | 0.02603 | -0.09 | -44.6331
-15 | -1.1529 | 0.02341 | -0.086 | -49.2482
-14.5 | -1.1264 | 0.02106 | -0.0838 | -53.4853
-14 | -1.0912 | 0.01908 | -0.0821 | -57.1908
-13.5 | -1.05 | 0.01746 | -0.0809 | -60.1375
-13 | -1.0047 | 0.0161 | -0.08 | -62.4037
-12.5 | -0.9563 | 0.01498 | -0.0793 | -63.8385
-12 | -0.9065 | 0.01393 | -0.0787 | -65.0754
-11.5 | -0.8566 | 0.01277 | -0.0782 | -67.0791
-11 | -0.8045 | 0.01188 | -0.0779 | -67.7189
-10.5 | -0.7491 | 0.01144 | -0.078 | -65.4808
-10 | -0.6935 | 0.01098 | -0.078 | -63.1603
-9.5 | -0.6368 | 0.01069 | -0.0782 | -59.5697
-9 | -0.5796 | 0.01045 | -0.0785 | -55.4641
-8.5 | -0.5222 | 0.01023 | -0.0788 | -51.0459
-8 | -0.4665 | 0.00962 | -0.0789 | -48.4927
-7.5 | -0.4098 | 0.00919 | -0.0791 | -44.5919
-7 | -0.3522 | 0.00891 | -0.0795 | -39.5286
-6.5 | -0.2946 | 0.00858 | -0.0799 | -34.3357
-6 | -0.2366 | 0.00837 | -0.0803 | -28.2676
-5.5 | -0.179 | 0.00799 | -0.0807 | -22.403
-5 | -0.1212 | 0.00762 | -0.0812 | -15.9055
-4.5 | -0.063 | 0.0074 | -0.0817 | -8.5135
-4 | -0.0045 | 0.00718 | -0.0822 | -0.62674
-3.5 | 0.0542 | 0.007 | -0.0828 | 7.7429
-3 | 0.1127 | 0.00679 | -0.0834 | 16.5979
-2.5 | 0.1715 | 0.00666 | -0.084 | 25.7508
-2 | 0.2303 | 0.00647 | -0.0847 | 35.5951
-1.5 | 0.2888 | 0.00625 | -0.0854 | 46.208
-0.5 | 0.4041 | 0.00529 | -0.0869 | 76.3894
0 | 0.4625 | 0.00504 | -0.0876 | 91.7659
0.5 | 0.5213 | 0.00501 | -0.0884 | 104.0519
1 | 0.5798 | 0.00493 | -0.0891 | 117.6065
1.5 | 0.6382 | 0.00472 | -0.0898 | 135.2119
2 | 0.6962 | 0.00461 | -0.0905 | 151.0195
3 | 0.8119 | 0.00458 | -0.0916 | 177.2707
3.5 | 0.8686 | 0.00459 | -0.0919 | 189.2375
4 | 0.9229 | 0.00466 | -0.0916 | 198.0472
4.5 | 0.9781 | 0.00477 | -0.0916 | 205.0524
5 | 1.0401 | 0.00514 | -0.0934 | 202.3541
5.5 | 1.0922 | 0.00574 | -0.0932 | 190.2787
6 | 1.1344 | 0.00707 | -0.0917 | 160.4526
7 | 1.2052 | 0.00989 | -0.0863 | 121.8605
7.5 | 1.2356 | 0.01111 | -0.0827 | 111.2151
8 | 1.2539 | 0.01219 | -0.0767 | 102.863
8.5 | 1.2698 | 0.01356 | -0.0712 | 93.6431
9 | 1.2925 | 0.01502 | -0.0673 | 86.0519
9.5 | 1.3195 | 0.01644 | -0.0644 | 80.2616
10 | 1.3464 | 0.018 | -0.0617 | 74.8
10.5 | 1.3715 | 0.01978 | -0.059 | 69.3377
11 | 1.3982 | 0.02156 | -0.0568 | 64.8516
11.5 | 1.4223 | 0.02358 | -0.0545 | 60.3181
12 | 1.4441 | 0.02586 | -0.0522 | 55.843
12.5 | 1.468 | 0.02805 | -0.0503 | 52.3351
13 | 1.4891 | 0.03058 | -0.0485 | 48.6952
13.5 | 1.5073 | 0.03346 | -0.0466 | 45.0478
14 | 1.5295 | 0.03611 | -0.0453 | 42.3567
14.5 | 1.5489 | 0.0391 | -0.0439 | 39.6138
15 | 1.5659 | 0.04243 | -0.0427 | 36.9055
15.5 | 1.5806 | 0.04607 | -0.0416 | 34.3087
16 | 1.5982 | 0.04959 | -0.0409 | 32.2283
16.5 | 1.6135 | 0.05341 | -0.0403 | 30.2097
17 | 1.626 | 0.05763 | -0.0399 | 28.2145
17.5 | 1.6347 | 0.06244 | -0.0397 | 26.1803
18 | 1.6435 | 0.06741 | -0.0399 | 24.3807
18.5 | 1.6551 | 0.07224 | -0.0403 | 22.9111
19 | 1.6621 | 0.07772 | -0.041 | 21.3857
19.5 | 1.6669 | 0.08367 | -0.0421 | 19.9223
20 | 1.667 | 0.09043 | -0.0436 | 18.4341

## 61. Re 3M Mach 0.25 (1)
BIGFOIL.COM POLAR EXPORT
NACA64-614 a=0.5
NACA64-614 a=0.5 |  |  |  | Cl Max: | 1.505 | at alpha= | 11 | deg
JavaFoil+Calcfoil stall+Eppler ext transition |  |  |  | L/D Max: | 180.016 | at alpha= | 6 | deg
Re: | 3000000 |  |  | Cd Min: | 0.0055 | at alpha= | -1 | deg
Mach: | 0.25 |  |  | Cl=0 at alpha= | -3.879 | deg
|  |  |  | @ Cl=0.1, Cd= | 0.0070945
|  |  |  | @ Cl=0.4, Cd= | 0.0055495
|  |  |  | @ Cl=0.6, Cd= | 0.005844
alpha (deg) | Cl | Cd | Cm | Cl/Cd
-13.5 | -0.42 | 0.10384 | -0.032 | -4.044
-13 | -0.446 | 0.09587 | -0.032 | -4.657
-12.5 | -0.467 | 0.08917 | -0.033 | -5.239
-12 | -0.482 | 0.08228 | -0.034 | -5.859
-11.5 | -0.49 | 0.07664 | -0.034 | -6.396
-11 | -0.492 | 0.07206 | -0.035 | -6.826
-10.5 | -0.487 | 0.06694 | -0.036 | -7.278
-10 | -0.476 | 0.06209 | -0.037 | -7.666
-9.5 | -0.459 | 0.05769 | -0.038 | -7.958
-9 | -0.438 | 0.05236 | -0.041 | -8.357
-8.5 | -0.503 | 0.00881 | -0.072 | -57.049
-8 | -0.462 | 0.0085 | -0.073 | -54.328
-7.5 | -0.416 | 0.00824 | -0.073 | -50.47
-7 | -0.366 | 0.00853 | -0.074 | -42.88
-6.5 | -0.312 | 0.00829 | -0.074 | -37.692
-6 | -0.255 | 0.00802 | -0.075 | -31.821
-5.5 | -0.197 | 0.00781 | -0.075 | -25.164
-5 | -0.137 | 0.00762 | -0.076 | -17.946
-4.5 | -0.076 | 0.00745 | -0.077 | -10.221
-4 | -0.015 | 0.00729 | -0.077 | -2.023
-3.5 | 0.047 | 0.00718 | -0.078 | 6.57
-3 | 0.109 | 0.00708 | -0.078 | 15.459
-2.5 | 0.172 | 0.00693 | -0.079 | 24.801
-2 | 0.235 | 0.00687 | -0.079 | 34.179
-1.5 | 0.298 | 0.00684 | -0.08 | 43.502
-1 | 0.361 | 0.0055 | -0.081 | 65.636
-0.5 | 0.424 | 0.00558 | -0.081 | 75.971
0 | 0.486 | 0.00564 | -0.082 | 86.175
0.5 | 0.549 | 0.00577 | -0.082 | 95.031
1 | 0.611 | 0.00586 | -0.083 | 104.381
1.5 | 0.674 | 0.00595 | -0.084 | 113.146
2 | 0.736 | 0.00606 | -0.084 | 121.384
2.5 | 0.798 | 0.00618 | -0.085 | 129.26
3 | 0.86 | 0.00629 | -0.086 | 136.752
3.5 | 0.923 | 0.00647 | -0.086 | 142.532
4 | 0.983 | 0.00642 | -0.087 | 153.152
4.5 | 1.037 | 0.0063 | -0.087 | 164.641
5 | 1.094 | 0.00627 | -0.088 | 174.298
5.5 | 1.149 | 0.00644 | -0.088 | 178.504
6 | 1.203 | 0.00668 | -0.088 | 180.016
6.5 | 1.254 | 0.00705 | -0.089 | 177.879
7 | 1.279 | 0.01441 | -0.088 | 88.788
7.5 | 1.325 | 0.01541 | -0.088 | 85.979
8 | 1.367 | 0.01625 | -0.088 | 84.128
8.5 | 1.406 | 0.0172 | -0.089 | 81.716
9 | 1.44 | 0.01815 | -0.089 | 79.361
9.5 | 1.467 | 0.01935 | -0.089 | 75.812
10 | 1.487 | 0.02054 | -0.09 | 72.407
10.5 | 1.5 | 0.02184 | -0.09 | 68.667
11 | 1.505 | 0.02323 | -0.091 | 64.808
11.5 | 1.502 | 0.02478 | -0.091 | 60.613
12 | 1.482 | 0.02655 | -0.091 | 55.823
12.5 | 1.451 | 0.02852 | -0.092 | 50.885
13 | 1.409 | 0.03085 | -0.092 | 45.685
13.5 | 1.357 | 0.03304 | -0.092 | 41.065
14 | 1.292 | 0.03639 | -0.092 | 35.496
14.5 | 1.218 | 0.03978 | -0.092 | 30.609
15 | 1.132 | 0.04454 | -0.092 | 25.422
15.5 | 1.031 | 0.05409 | -0.09 | 19.057
16 | 0.841 | 0.11982 | -0.061 | 7.017

## 62. Re 3M Mach 0.25 (2)
BIGFOIL.COM POLAR EXPORT
NACA64-614 a=0.5
NACA64-614 a=0.5 |  |  |  | Cl Max: | 1.6111 | at alpha= | 18 | deg
XFOIL ncrit=9 |  |  |  | L/D Max: | 206.212 | at alpha= | 4.5 | deg
Re: | 3000000 |  |  | Cd Min: | 0.18322 | at alpha= | -18 | deg
Mach: | 0.25 |  |  | Cl=0 at alpha= | -3.9622 | deg
|  |  |  | @ Cl=0.1, Cd= | 0.006941
|  |  |  | @ Cl=0.4, Cd= | 0.0056244
|  |  |  | @ Cl=0.6, Cd= | 0.0049911
alpha (deg) | Cl | Cd | Cm | Cl/Cd
-18 | -0.3855 | 0.18322 | 0.0125 | -2.104
-17.5 | -0.3679 | 0.17836 | 0.0083 | -2.0627
-17 | -0.3544 | 0.17146 | 0.0036 | -2.067
-16 | -0.429 | 0.16316 | -0.0182 | -2.6293
-15.5 | -0.4121 | 0.15635 | -0.0223 | -2.6358
-15 | -0.5001 | 0.12288 | -0.0384 | -4.0698
-14.5 | -0.5342 | 0.1066 | -0.0482 | -5.0113
-14 | -0.8851 | 0.04073 | -0.098 | -21.7309
-13.5 | -0.943 | 0.03132 | -0.102 | -30.1086
-13 | -0.9765 | 0.02605 | -0.0965 | -37.4856
-12.5 | -0.965 | 0.02161 | -0.0933 | -44.6553
-12 | -0.9316 | 0.01853 | -0.091 | -50.2752
-11.5 | -0.8872 | 0.0163 | -0.0891 | -54.4294
-11 | -0.8363 | 0.01465 | -0.0877 | -57.0853
-10.5 | -0.7842 | 0.01307 | -0.0863 | -60
-10 | -0.7287 | 0.01189 | -0.0853 | -61.2868
-9.5 | -0.6688 | 0.0114 | -0.0848 | -58.6667
-9 | -0.6081 | 0.01101 | -0.0844 | -55.2316
-8.5 | -0.5467 | 0.0108 | -0.0842 | -50.6204
-8 | -0.4856 | 0.01051 | -0.0841 | -46.2036
-7.5 | -0.4272 | 0.0098 | -0.0838 | -43.5918
-7 | -0.367 | 0.00936 | -0.0838 | -39.2094
-6.5 | -0.3066 | 0.009 | -0.0839 | -34.0667
-6 | -0.2463 | 0.00867 | -0.084 | -28.4083
-5.5 | -0.1853 | 0.00842 | -0.0843 | -22.0071
-5 | -0.1261 | 0.00783 | -0.0844 | -16.1047
-4.5 | -0.0655 | 0.00755 | -0.0848 | -8.6755
-4 | -0.0046 | 0.00729 | -0.0852 | -0.631
-3.5 | 0.0562 | 0.0071 | -0.0857 | 7.9155
-3 | 0.1168 | 0.00688 | -0.0862 | 16.9767
-2.5 | 0.1779 | 0.00671 | -0.0869 | 26.5127
-2 | 0.2388 | 0.00655 | -0.0875 | 36.458
-1.5 | 0.2993 | 0.00637 | -0.0881 | 46.9859
-1 | 0.3596 | 0.00604 | -0.0889 | 59.5364
-0.5 | 0.4189 | 0.00543 | -0.0897 | 77.1455
0 | 0.4788 | 0.00511 | -0.0904 | 93.6986
0.5 | 0.5396 | 0.0051 | -0.0912 | 105.8039
1 | 0.6006 | 0.00499 | -0.092 | 120.3607
1.5 | 0.6609 | 0.00483 | -0.0927 | 136.8323
2 | 0.7207 | 0.00477 | -0.0933 | 151.0901
2.5 | 0.7813 | 0.00469 | -0.094 | 166.5885
3 | 0.8407 | 0.00472 | -0.0944 | 178.1144
3.5 | 0.9001 | 0.00471 | -0.0948 | 191.104
4.5 | 1.0125 | 0.00491 | -0.094 | 206.2118
5 | 1.0774 | 0.00529 | -0.0959 | 203.6673
5.5 | 1.1302 | 0.00599 | -0.0953 | 188.6811
6 | 1.17 | 0.0075 | -0.0929 | 156
6.5 | 1.2015 | 0.00915 | -0.0892 | 131.3115
7.5 | 1.2375 | 0.01197 | -0.0767 | 103.3835
8 | 1.2503 | 0.01372 | -0.0707 | 91.1297
8.5 | 1.2678 | 0.01567 | -0.0661 | 80.9062
9 | 1.2934 | 0.01746 | -0.0628 | 74.0779
9.5 | 1.3188 | 0.01938 | -0.0597 | 68.0495
10 | 1.346 | 0.02131 | -0.0571 | 63.1628
10.5 | 1.3704 | 0.02351 | -0.0544 | 58.2901
11 | 1.3955 | 0.02578 | -0.052 | 54.1311
11.5 | 1.4158 | 0.02846 | -0.0494 | 49.747
12 | 1.4408 | 0.03097 | -0.0474 | 46.5224
12.5 | 1.4627 | 0.03382 | -0.0454 | 43.2496
13 | 1.4802 | 0.03717 | -0.0434 | 39.8224
13.5 | 1.5021 | 0.04028 | -0.0419 | 37.2915
14 | 1.5221 | 0.04367 | -0.0404 | 34.8546
14.5 | 1.5372 | 0.04763 | -0.0391 | 32.2738
15 | 1.5523 | 0.05177 | -0.038 | 29.9845
15.5 | 1.5686 | 0.05591 | -0.0372 | 28.0558
16 | 1.5823 | 0.06053 | -0.0366 | 26.1408
16.5 | 1.5887 | 0.06606 | -0.0363 | 24.0493
17 | 1.5982 | 0.07151 | -0.0364 | 22.3493
17.5 | 1.606 | 0.07735 | -0.0369 | 20.7628
18 | 1.6111 | 0.08376 | -0.0378 | 19.2347
18.5 | 1.6098 | 0.09125 | -0.0394 | 17.6416
19 | 1.603 | 0.09968 | -0.0416 | 16.0815
19.5 | 1.5983 | 0.10814 | -0.0444 | 14.7799
20 | 1.5889 | 0.11746 | -0.0479 | 13.5272

## 63. Re 3M Mach 0.50 (1)
BIGFOIL.COM POLAR EXPORT
NACA64-614 a=0.5
NACA64-614 a=0.5 |  |  |  | Cl Max: | 1.432 | at alpha= | 8 | deg
JavaFoil+Calcfoil stall+Eppler ext transition |  |  |  | L/D Max: | 164.274 | at alpha= | 5.5 | deg
Re: | 3000000 |  |  | Cd Min: | 0.0059 | at alpha= | -0.5 | deg
Mach: | 0.5 |  |  | Cl=0 at alpha= | -3.8824 | deg
|  |  |  | @ Cl=0.1, Cd= | 0.0073877
|  |  |  | @ Cl=0.4, Cd= | 0.0071494
|  |  |  | @ Cl=0.6, Cd= | 0.0061155
alpha (deg) | Cl | Cd | Cm | Cl/Cd
-20 | -0.906 | 0.16558 | -0.039 | -5.469
-19.5 | -0.878 | 0.16481 | -0.039 | -5.327
-19 | -0.851 | 0.15886 | -0.04 | -5.358
-18.5 | -0.821 | 0.15529 | -0.038 | -5.288
-18 | -0.793 | 0.14844 | -0.038 | -5.341
-17.5 | -0.765 | 0.14229 | -0.038 | -5.375
-17 | -0.737 | 0.13726 | -0.038 | -5.37
-16.5 | -0.709 | 0.13315 | -0.039 | -5.327
-16 | -0.682 | 0.12988 | -0.039 | -5.248
-15.5 | -0.652 | 0.12364 | -0.037 | -5.274
-15 | -0.624 | 0.11734 | -0.037 | -5.319
-14.5 | -0.596 | 0.11625 | -0.038 | -5.129
-14 | -0.568 | 0.10989 | -0.038 | -5.172
-13.5 | -0.54 | 0.10628 | -0.038 | -5.085
-13 | -0.512 | 0.10752 | -0.038 | -4.765
-12.5 | -0.483 | 0.10031 | -0.036 | -4.817
-12 | -0.455 | 0.09688 | -0.037 | -4.699
-11.5 | -0.427 | 0.08954 | -0.037 | -4.772
-11 | -0.399 | 0.08694 | -0.037 | -4.593
-10.5 | -0.371 | 0.08666 | -0.038 | -4.285
-10 | -0.343 | 0.08395 | -0.038 | -4.089
-9.5 | -0.315 | 0.07597 | -0.036 | -4.143
-9 | -0.287 | 0.06496 | -0.037 | -4.415
-8.5 | -0.259 | 0.05821 | -0.038 | -4.447
-8 | -0.231 | 0.05238 | -0.039 | -4.409
-7.5 | -0.203 | 0.0552 | -0.038 | -3.672
-7 | -0.274 | 0.04926 | -0.039 | -5.554
-6.5 | -0.258 | 0.04236 | -0.041 | -6.094
-6 | -0.27 | 0.00878 | -0.084 | -30.733
-5.5 | -0.212 | 0.00845 | -0.084 | -25.074
-5 | -0.149 | 0.00812 | -0.085 | -18.368
-4.5 | -0.084 | 0.00788 | -0.086 | -10.627
-4 | -0.016 | 0.00767 | -0.086 | -2.126
-3.5 | 0.052 | 0.00747 | -0.087 | 7.005
-3 | 0.122 | 0.00735 | -0.088 | 16.58
-2.5 | 0.192 | 0.00723 | -0.088 | 26.505
-2 | 0.262 | 0.00715 | -0.089 | 36.652
-1.5 | 0.332 | 0.00714 | -0.09 | 46.558
-1 | 0.404 | 0.00715 | -0.09 | 56.435
-0.5 | 0.474 | 0.0059 | -0.091 | 80.207
0 | 0.544 | 0.00601 | -0.092 | 90.489
0.5 | 0.613 | 0.00614 | -0.092 | 99.865
1 | 0.683 | 0.00633 | -0.093 | 107.986
1.5 | 0.753 | 0.00647 | -0.094 | 116.329
2 | 0.823 | 0.0067 | -0.094 | 122.752
2.5 | 0.888 | 0.00671 | -0.094 | 132.344
3 | 0.955 | 0.0069 | -0.095 | 138.287
3.5 | 1.021 | 0.00711 | -0.095 | 143.757
4 | 1.088 | 0.00733 | -0.096 | 148.422
4.5 | 1.143 | 0.00758 | -0.096 | 150.889
5 | 1.204 | 0.00784 | -0.097 | 153.664
5.5 | 1.262 | 0.00768 | -0.097 | 164.274
6 | 1.317 | 0.0082 | -0.098 | 160.523
6.5 | 1.342 | 0.01758 | -0.096 | 76.301
7 | 1.383 | 0.01901 | -0.097 | 72.735
7.5 | 1.415 | 0.02042 | -0.097 | 69.262
8 | 1.432 | 0.02198 | -0.097 | 65.144
8.5 | 1.427 | 0.02388 | -0.098 | 59.764
9 | 1.378 | 0.02611 | -0.098 | 52.767
9.5 | 1.047 | 0.03106 | -0.097 | 33.7
10 | 0.758 | 0.0699 | -0.048 | 10.841
10.5 | 0.919 | 0.03218 | -0.099 | 28.571
11 | 0.81 | 0.07733 | -0.049 | 10.48
11.5 | 0.835 | 0.09133 | -0.046 | 9.145
12 | 0.862 | 0.0973 | -0.049 | 8.863
12.5 | 0.888 | 0.10076 | -0.05 | 8.816
13 | 0.916 | 0.10409 | -0.053 | 8.798

## 64. Re 3M Mach 0.50 (2)
BIGFOIL.COM POLAR EXPORT
NACA64-614 a=0.5
NACA64-614 a=0.5 |  |  |  | Cl Max: | 1.4192 | at alpha= | 13 | deg
XFOIL ncrit=9 |  |  |  | L/D Max: | 210.647 | at alpha= | 4.5 | deg
Re: | 3000000 |  |  | Cd Min: | 0.25031 | at alpha= | -20 | deg
Mach: | 0.5 |  |  | Cl=0 at alpha= | -3.9619 | deg
|  |  |  | @ Cl=0.1, Cd= | 0.0074785
|  |  |  | @ Cl=0.4, Cd= | 0.0065714
|  |  |  | @ Cl=0.6, Cd= | 0.0054334
alpha (deg) | Cl | Cd | Cm | Cl/Cd
-20 | -0.5856 | 0.25031 | 0.0255 | -2.3395
-19.5 | -0.5627 | 0.24198 | 0.0203 | -2.3254
-18.5 | -0.5166 | 0.22569 | 0.01 | -2.289
-18 | -0.494 | 0.21743 | 0.0049 | -2.272
-17.5 | -0.4715 | 0.20934 | -0.0001 | -2.2523
-16.5 | -0.4254 | 0.19398 | -0.01 | -2.193
-16 | -0.4058 | 0.18526 | -0.0148 | -2.1904
-15.5 | -0.3835 | 0.17763 | -0.0196 | -2.159
-15 | -0.3659 | 0.16826 | -0.0246 | -2.1746
-14.5 | -0.3474 | 0.15963 | -0.0295 | -2.1763
-14 | -0.3282 | 0.15155 | -0.0342 | -2.1656
-13.5 | -0.3118 | 0.14292 | -0.039 | -2.1816
-13 | -0.2993 | 0.13354 | -0.0441 | -2.2413
-12.5 | -0.2906 | 0.12376 | -0.0495 | -2.3481
-12 | -0.2815 | 0.11477 | -0.0547 | -2.4527
-11.5 | -0.2693 | 0.10671 | -0.0594 | -2.5237
-11 | -0.2715 | 0.09641 | -0.0654 | -2.8161
-10 | -0.262 | 0.07996 | -0.0755 | -3.2766
-9.5 | -0.2676 | 0.0709 | -0.0813 | -3.7743
-9 | -0.2731 | 0.06233 | -0.087 | -4.3815
-8.5 | -0.2888 | 0.05239 | -0.0945 | -5.5125
-8 | -0.3375 | 0.0395 | -0.1065 | -8.5443
-7.5 | -0.3571 | 0.03143 | -0.108 | -11.3618
-7 | -0.3799 | 0.01993 | -0.1076 | -19.0617
-6.5 | -0.3433 | 0.01431 | -0.1053 | -23.9902
-5.5 | -0.211 | 0.01101 | -0.1021 | -19.1644
-5 | -0.1432 | 0.00975 | -0.1008 | -14.6872
-4.5 | -0.0758 | 0.00862 | -0.0999 | -8.7935
-4 | -0.0054 | 0.00803 | -0.0994 | -0.67248
-3.5 | 0.0655 | 0.00762 | -0.0993 | 8.5958
-3 | 0.1362 | 0.00733 | -0.0994 | 18.5812
-2.5 | 0.2066 | 0.00706 | -0.0997 | 29.2635
-2 | 0.2773 | 0.00688 | -0.1001 | 40.3052
-1.5 | 0.3476 | 0.00673 | -0.1007 | 51.6493
-1 | 0.417 | 0.00652 | -0.1013 | 63.9571
-0.5 | 0.4859 | 0.00605 | -0.1022 | 80.314
0 | 0.5534 | 0.00542 | -0.103 | 102.1033
0.5 | 0.6231 | 0.00544 | -0.1038 | 114.5404
1 | 0.6935 | 0.00538 | -0.1046 | 128.9033
1.5 | 0.7636 | 0.00533 | -0.1054 | 143.2645
2 | 0.833 | 0.00534 | -0.1061 | 155.9925
2.5 | 0.9033 | 0.00526 | -0.1067 | 171.73
3 | 0.9727 | 0.00527 | -0.1071 | 184.5731
3.5 | 1.0423 | 0.00532 | -0.1072 | 195.9211
4 | 1.1098 | 0.00542 | -0.1067 | 204.7601
4.5 | 1.1712 | 0.00556 | -0.1048 | 210.6475
5 | 1.2468 | 0.00598 | -0.1059 | 208.495
5.5 | 1.2903 | 0.00734 | -0.1017 | 175.7902
6 | 1.288 | 0.00951 | -0.0905 | 135.4364
6.5 | 1.2694 | 0.01257 | -0.0791 | 100.9865
7 | 1.257 | 0.01656 | -0.0708 | 75.9058
7.5 | 1.2515 | 0.02073 | -0.0642 | 60.3714
8 | 1.2529 | 0.02483 | -0.0589 | 50.4591
8.5 | 1.2637 | 0.02863 | -0.0546 | 44.139
9 | 1.2875 | 0.03192 | -0.0513 | 40.3352
9.5 | 1.3113 | 0.03536 | -0.0482 | 37.0843
10 | 1.3361 | 0.03893 | -0.0454 | 34.3206
10.5 | 1.3585 | 0.04285 | -0.0426 | 31.7036
11 | 1.3807 | 0.04703 | -0.0401 | 29.3579
11.5 | 1.3964 | 0.05192 | -0.0378 | 26.8952
12 | 1.4113 | 0.05721 | -0.0358 | 24.6688
12.5 | 1.4191 | 0.06345 | -0.0343 | 22.3656
13 | 1.4192 | 0.07076 | -0.0334 | 20.0565
13.5 | 1.4099 | 0.07948 | -0.0336 | 17.7391
14 | 1.3942 | 0.08943 | -0.0349 | 15.5898
14.5 | 1.3731 | 0.10069 | -0.0378 | 13.6369
15 | 1.3493 | 0.11313 | -0.0427 | 11.927
15.5 | 1.3239 | 0.12662 | -0.0494 | 10.4557
16 | 1.2942 | 0.14141 | -0.0581 | 9.1521
16.5 | 1.2685 | 0.15652 | -0.0678 | 8.1044
17 | 1.2472 | 0.17159 | -0.0781 | 7.2685
17.5 | 1.2293 | 0.18663 | -0.0884 | 6.5868
18 | 1.2149 | 0.20169 | -0.0987 | 6.0236

## 65. Re 4M Mach 0.00 (1)
BIGFOIL.COM POLAR EXPORT
NACA64-614 a=0.5
NACA64-614 a=0.5 |  |  |  | Cl Max: | 1.541 | at alpha= | 12 | deg
JavaFoil+Calcfoil stall+Eppler ext transition |  |  |  | L/D Max: | 200.172 | at alpha= | 5.5 | deg
Re: | 4000000 |  |  | Cd Min: | 0.00525 | at alpha= | -1 | deg
Mach: | 0 |  |  | Cl=0 at alpha= | -3.8833 | deg
|  |  |  | @ Cl=0.1, Cd= | 0.006692
|  |  |  | @ Cl=0.4, Cd= | 0.0053083
|  |  |  | @ Cl=0.6, Cd= | 0.0055293
alpha (deg) | Cl | Cd | Cm | Cl/Cd
-19 | -0.488 | 0.15941 | -0.03 | -3.063
-18.5 | -0.503 | 0.15403 | -0.03 | -3.265
-18 | -0.517 | 0.14823 | -0.03 | -3.489
-17.5 | -0.531 | 0.14098 | -0.03 | -3.764
-17 | -0.544 | 0.13417 | -0.03 | -4.052
-16.5 | -0.556 | 0.12817 | -0.031 | -4.335
-16 | -0.567 | 0.11916 | -0.032 | -4.755
-15.5 | -0.576 | 0.11492 | -0.032 | -5.009
-15 | -0.583 | 0.10767 | -0.032 | -5.415
-14.5 | -0.589 | 0.10022 | -0.033 | -5.875
-14 | -0.592 | 0.09471 | -0.034 | -6.248
-13.5 | -0.592 | 0.08852 | -0.034 | -6.691
-13 | -0.59 | 0.08353 | -0.035 | -7.062
-12.5 | -0.584 | 0.07876 | -0.036 | -7.415
-12 | -0.574 | 0.07495 | -0.036 | -7.663
-11.5 | -0.563 | 0.06927 | -0.037 | -8.121
-11 | -0.547 | 0.06444 | -0.039 | -8.489
-10.5 | -0.529 | 0.05925 | -0.041 | -8.92
-10 | -0.507 | 0.05364 | -0.043 | -9.455
-9.5 | -0.557 | 0.01306 | -0.065 | -42.626
-9 | -0.546 | 0.00836 | -0.069 | -65.335
-8.5 | -0.504 | 0.00813 | -0.07 | -62.023
-8 | -0.459 | 0.00783 | -0.07 | -58.602
-7.5 | -0.41 | 0.00765 | -0.071 | -53.605
-7 | -0.359 | 0.0079 | -0.071 | -45.403
-6.5 | -0.305 | 0.00774 | -0.072 | -39.446
-6 | -0.249 | 0.00751 | -0.072 | -33.104
-5.5 | -0.191 | 0.00734 | -0.073 | -26.06
-5 | -0.133 | 0.0072 | -0.074 | -18.455
-4.5 | -0.074 | 0.00704 | -0.074 | -10.497
-4 | -0.014 | 0.00691 | -0.075 | -2.072
-3.5 | 0.046 | 0.0068 | -0.075 | 6.719
-3 | 0.106 | 0.00668 | -0.076 | 15.876
-2.5 | 0.167 | 0.00662 | -0.076 | 25.185
-2 | 0.227 | 0.00657 | -0.077 | 34.597
-1.5 | 0.288 | 0.00655 | -0.078 | 44.019
-1 | 0.35 | 0.00525 | -0.078 | 66.535
-0.5 | 0.41 | 0.00532 | -0.079 | 77.064
0 | 0.471 | 0.00539 | -0.079 | 87.276
0.5 | 0.531 | 0.00546 | -0.08 | 97.346
1 | 0.592 | 0.00552 | -0.08 | 107.14
1.5 | 0.652 | 0.00559 | -0.081 | 116.62
2 | 0.713 | 0.00569 | -0.082 | 125.245
2.5 | 0.773 | 0.0058 | -0.082 | 133.297
3 | 0.833 | 0.00593 | -0.083 | 140.492
3.5 | 0.893 | 0.00603 | -0.083 | 148.26
4 | 0.953 | 0.00622 | -0.084 | 153.328
4.5 | 1.006 | 0.00608 | -0.084 | 165.371
5 | 1.063 | 0.00619 | -0.085 | 171.644
5.5 | 1.118 | 0.00559 | -0.086 | 200.172
6 | 1.172 | 0.00629 | -0.086 | 186.348
6.5 | 1.217 | 0.00772 | -0.086 | 157.641
7 | 1.262 | 0.00889 | -0.086 | 142.008
7.5 | 1.296 | 0.01346 | -0.086 | 96.305
8 | 1.34 | 0.0143 | -0.086 | 93.697
8.5 | 1.381 | 0.01504 | -0.086 | 91.85
9 | 1.42 | 0.01585 | -0.087 | 89.583
9.5 | 1.452 | 0.0167 | -0.087 | 86.972
10 | 1.481 | 0.01761 | -0.088 | 84.071
10.5 | 1.504 | 0.0187 | -0.088 | 80.432
11 | 1.524 | 0.01978 | -0.088 | 77.034
11.5 | 1.537 | 0.02093 | -0.089 | 73.426
12 | 1.541 | 0.02219 | -0.089 | 69.444
12.5 | 1.538 | 0.02363 | -0.089 | 65.106
13 | 1.53 | 0.02509 | -0.09 | 60.969
13.5 | 1.515 | 0.02672 | -0.09 | 56.725
14 | 1.496 | 0.02826 | -0.09 | 52.918
14.5 | 1.47 | 0.03016 | -0.091 | 48.751
15 | 1.44 | 0.03226 | -0.091 | 44.633
15.5 | 1.406 | 0.03462 | -0.091 | 40.601
16 | 1.367 | 0.03749 | -0.091 | 36.462
16.5 | 1.325 | 0.0407 | -0.091 | 32.544
17 | 1.281 | 0.04355 | -0.091 | 29.423

## 66. Re 4M Mach 0.00 (2)
BIGFOIL.COM POLAR EXPORT
NACA64-614 a=0.5
NACA64-614 a=0.5 |  |  |  | Cl Max: | 1.7146 | at alpha= | 20 | deg
XFOIL ncrit=9 |  |  |  | L/D Max: | 209.122 | at alpha= | 4.5 | deg
Re: | 4000000 |  |  | Cd Min: | 0.0808 | at alpha= | 20 | deg
Mach: | 0 |  |  | Cl=0 at alpha= | -3.9563 | deg
|  |  |  | @ Cl=0.1, Cd= | 0.0064163
|  |  |  | @ Cl=0.4, Cd= | 0.0052929
|  |  |  | @ Cl=0.6, Cd= | 0.0046197
alpha (deg) | Cl | Cd | Cm | Cl/Cd
-18 | -1.2076 | 0.03987 | -0.0895 | -30.2884
-17.5 | -1.2365 | 0.03198 | -0.0932 | -38.6648
-17 | -1.2518 | 0.02735 | -0.0924 | -45.7697
-16.5 | -1.2586 | 0.02469 | -0.0879 | -50.9761
-16 | -1.2451 | 0.02284 | -0.0839 | -54.514
-15.5 | -1.2147 | 0.0212 | -0.0819 | -57.2972
-15 | -1.1786 | 0.01971 | -0.0804 | -59.7971
-14.5 | -1.1382 | 0.01837 | -0.0793 | -61.9597
-14 | -1.096 | 0.01699 | -0.0783 | -64.5085
-13.5 | -1.052 | 0.01561 | -0.0775 | -67.3927
-13 | -1.0053 | 0.01441 | -0.0769 | -69.7641
-12.5 | -0.956 | 0.01345 | -0.0765 | -71.0781
-12 | -0.9049 | 0.01264 | -0.0763 | -71.5902
-11.5 | -0.8539 | 0.01173 | -0.076 | -72.7962
-11 | -0.8021 | 0.01089 | -0.0759 | -73.6547
-10.5 | -0.7475 | 0.01039 | -0.076 | -71.9442
-9.5 | -0.6362 | 0.00962 | -0.0765 | -66.1331
-8.5 | -0.5228 | 0.00909 | -0.0772 | -57.5138
-8 | -0.4658 | 0.00886 | -0.0776 | -52.5734
-7.5 | -0.4089 | 0.00853 | -0.078 | -47.9367
-7 | -0.3524 | 0.00808 | -0.0784 | -43.6139
-6.5 | -0.295 | 0.00782 | -0.0788 | -37.7238
-6 | -0.2372 | 0.00757 | -0.0793 | -31.3342
-5.5 | -0.1792 | 0.00742 | -0.0799 | -24.1509
-5 | -0.1211 | 0.00723 | -0.0805 | -16.7497
-4.5 | -0.0633 | 0.00689 | -0.081 | -9.1872
-4 | -0.0051 | 0.0067 | -0.0816 | -0.76119
-3.5 | 0.0532 | 0.00656 | -0.0822 | 8.1098
-3 | 0.1118 | 0.00638 | -0.0829 | 17.5235
-2.5 | 0.1704 | 0.00624 | -0.0835 | 27.3077
-2 | 0.2288 | 0.00613 | -0.0842 | 37.3246
-1.5 | 0.2873 | 0.00594 | -0.0849 | 48.367
-1 | 0.3456 | 0.00567 | -0.0856 | 60.9524
-0.5 | 0.4033 | 0.00527 | -0.0864 | 76.5275
0 | 0.4605 | 0.0048 | -0.0872 | 95.9375
0.5 | 0.5193 | 0.0047 | -0.088 | 110.4894
1 | 0.578 | 0.00465 | -0.0888 | 124.3011
1.5 | 0.6361 | 0.00457 | -0.0896 | 139.1904
2 | 0.6942 | 0.00441 | -0.0903 | 157.415
2.5 | 0.7519 | 0.00437 | -0.091 | 172.0595
3 | 0.8098 | 0.00434 | -0.0917 | 186.5899
3.5 | 0.8669 | 0.00439 | -0.0922 | 197.4715
4 | 0.9229 | 0.0045 | -0.0925 | 205.0889
4.5 | 0.9766 | 0.00467 | -0.0924 | 209.1221
5 | 1.0269 | 0.00506 | -0.0917 | 202.9447
5.5 | 1.078 | 0.00624 | -0.092 | 172.7564
7 | 1.2002 | 0.00968 | -0.0866 | 123.9876
7.5 | 1.2374 | 0.01063 | -0.0841 | 116.4064
8 | 1.2668 | 0.01161 | -0.0802 | 109.1128
8.5 | 1.2858 | 0.01254 | -0.0746 | 102.5359
9 | 1.3113 | 0.01362 | -0.0707 | 96.2775
9.5 | 1.3386 | 0.01482 | -0.0675 | 90.3239
10 | 1.3653 | 0.0162 | -0.0645 | 84.2778
10.5 | 1.3941 | 0.01759 | -0.0621 | 79.2553
11 | 1.4197 | 0.01927 | -0.0596 | 73.6741
11.5 | 1.4453 | 0.02103 | -0.0572 | 68.7256
12 | 1.4715 | 0.02285 | -0.0552 | 64.3982
12.5 | 1.4941 | 0.02498 | -0.053 | 59.8118
13 | 1.515 | 0.0273 | -0.051 | 55.4945
13.5 | 1.5377 | 0.02961 | -0.0492 | 51.9318
14 | 1.5591 | 0.03211 | -0.0476 | 48.555
14.5 | 1.5764 | 0.03506 | -0.046 | 44.9629
15 | 1.595 | 0.03801 | -0.0447 | 41.9626
15.5 | 1.6149 | 0.04095 | -0.0436 | 39.4359
16 | 1.6322 | 0.04422 | -0.0427 | 36.9109
16.5 | 1.6467 | 0.04788 | -0.0418 | 34.3922
17 | 1.6578 | 0.05198 | -0.0411 | 31.893
17.5 | 1.6739 | 0.0557 | -0.0408 | 30.0521
18 | 1.6873 | 0.05984 | -0.0406 | 28.1969
18.5 | 1.698 | 0.06439 | -0.0407 | 26.3706
19 | 1.7059 | 0.06942 | -0.041 | 24.5736
19.5 | 1.7106 | 0.07499 | -0.0417 | 22.811
20 | 1.7146 | 0.0808 | -0.0426 | 21.2203

## 67. Re 4M Mach 0.10 (1)
BIGFOIL.COM POLAR EXPORT
NACA64-614 a=0.5
NACA64-614 a=0.5 |  |  |  | Cl Max: | 1.536 | at alpha= | 12 | deg
JavaFoil+Calcfoil stall+Eppler ext transition |  |  |  | L/D Max: | 199.382 | at alpha= | 5.5 | deg
Re: | 4000000 |  |  | Cd Min: | 0.00528 | at alpha= | -1 | deg
Mach: | 0.1 |  |  | Cl=0 at alpha= | -3.8833 | deg
|  |  |  | @ Cl=0.1, Cd= | 0.0067115
|  |  |  | @ Cl=0.4, Cd= | 0.0053121
|  |  |  | @ Cl=0.6, Cd= | 0.0055625
alpha (deg) | Cl | Cd | Cm | Cl/Cd
-18.5 | -0.455 | 0.15629 | -0.03 | -2.914
-18 | -0.472 | 0.14873 | -0.03 | -3.175
-17.5 | -0.489 | 0.14317 | -0.03 | -3.413
-17 | -0.504 | 0.13648 | -0.03 | -3.696
-16.5 | -0.52 | 0.1295 | -0.03 | -4.012
-16 | -0.534 | 0.12089 | -0.031 | -4.414
-15.5 | -0.546 | 0.11611 | -0.031 | -4.7
-15 | -0.557 | 0.10723 | -0.032 | -5.192
-14.5 | -0.565 | 0.10157 | -0.033 | -5.566
-14 | -0.571 | 0.09609 | -0.033 | -5.946
-13.5 | -0.575 | 0.09028 | -0.034 | -6.368
-13 | -0.575 | 0.08445 | -0.035 | -6.809
-12.5 | -0.572 | 0.07997 | -0.035 | -7.15
-12 | -0.565 | 0.07603 | -0.035 | -7.426
-11.5 | -0.555 | 0.07034 | -0.037 | -7.885
-11 | -0.541 | 0.06562 | -0.038 | -8.243
-10.5 | -0.524 | 0.06057 | -0.04 | -8.645
-10 | -0.503 | 0.05552 | -0.042 | -9.056
-9.5 | -0.497 | 0.03762 | -0.053 | -13.217
-9 | -0.546 | 0.00845 | -0.07 | -64.572
-8.5 | -0.505 | 0.00816 | -0.07 | -61.831
-8 | -0.46 | 0.0079 | -0.071 | -58.191
-7.5 | -0.411 | 0.00768 | -0.071 | -53.571
-7 | -0.36 | 0.00795 | -0.072 | -45.269
-6.5 | -0.306 | 0.00774 | -0.072 | -39.571
-6 | -0.25 | 0.00753 | -0.073 | -33.163
-5.5 | -0.192 | 0.00736 | -0.073 | -26.113
-5 | -0.134 | 0.00722 | -0.074 | -18.501
-4.5 | -0.074 | 0.00705 | -0.074 | -10.528
-4 | -0.014 | 0.00692 | -0.075 | -2.078
-3.5 | 0.046 | 0.0068 | -0.076 | 6.75
-3 | 0.107 | 0.0067 | -0.076 | 15.895
-2.5 | 0.167 | 0.00661 | -0.077 | 25.316
-2 | 0.228 | 0.00657 | -0.077 | 34.772
-1.5 | 0.29 | 0.00657 | -0.078 | 44.073
-1 | 0.351 | 0.00528 | -0.078 | 66.557
-0.5 | 0.412 | 0.00532 | -0.079 | 77.537
0 | 0.473 | 0.00542 | -0.08 | 87.236
0.5 | 0.534 | 0.00549 | -0.08 | 97.289
1 | 0.595 | 0.00556 | -0.081 | 106.961
1.5 | 0.655 | 0.00559 | -0.081 | 117.182
2 | 0.716 | 0.0057 | -0.082 | 125.533
2.5 | 0.777 | 0.00581 | -0.083 | 133.61
3 | 0.837 | 0.00593 | -0.083 | 141.124
3.5 | 0.898 | 0.0061 | -0.084 | 147.287
4 | 0.958 | 0.00622 | -0.084 | 154.084
4.5 | 1.011 | 0.00609 | -0.085 | 165.871
5 | 1.068 | 0.00621 | -0.085 | 172.024
5.5 | 1.123 | 0.00563 | -0.086 | 199.382
6 | 1.177 | 0.00633 | -0.086 | 186.014
6.5 | 1.222 | 0.00783 | -0.086 | 156.094
7 | 1.267 | 0.00903 | -0.087 | 140.301
7.5 | 1.301 | 0.01362 | -0.086 | 95.526
8 | 1.345 | 0.01449 | -0.086 | 92.816
8.5 | 1.386 | 0.01525 | -0.087 | 90.876
9 | 1.424 | 0.01604 | -0.087 | 88.76
9.5 | 1.455 | 0.01691 | -0.088 | 86.065
10 | 1.483 | 0.01792 | -0.088 | 82.765
10.5 | 1.505 | 0.01898 | -0.088 | 79.326
11 | 1.523 | 0.02008 | -0.089 | 75.852
11.5 | 1.535 | 0.02129 | -0.089 | 72.078
12 | 1.536 | 0.02257 | -0.089 | 68.041
12.5 | 1.53 | 0.02404 | -0.09 | 63.647
13 | 1.518 | 0.02559 | -0.09 | 59.316
13.5 | 1.499 | 0.02726 | -0.09 | 54.997
14 | 1.475 | 0.02903 | -0.091 | 50.805
14.5 | 1.444 | 0.03108 | -0.091 | 46.475
15 | 1.409 | 0.03329 | -0.091 | 42.321
15.5 | 1.369 | 0.03559 | -0.092 | 38.476
16 | 1.324 | 0.03913 | -0.091 | 33.83
16.5 | 1.278 | 0.04141 | -0.092 | 30.872
17 | 1.228 | 0.0454 | -0.092 | 27.039

## 68. Re 4M Mach 0.10 (2)
BIGFOIL.COM POLAR EXPORT
NACA64-614 a=0.5
NACA64-614 a=0.5 |  |  |  | Cl Max: | 1.7068 | at alpha= | 20 | deg
XFOIL ncrit=9 |  |  |  | L/D Max: | 209.638 | at alpha= | 4.5 | deg
Re: | 4000000 |  |  | Cd Min: | 0.22322 | at alpha= | -20 | deg
Mach: | 0.1 |  |  | Cl=0 at alpha= | -3.9558 | deg
|  |  |  | @ Cl=0.1, Cd= | 0.0064363
|  |  |  | @ Cl=0.4, Cd= | 0.0053403
|  |  |  | @ Cl=0.6, Cd= | 0.0046449
alpha (deg) | Cl | Cd | Cm | Cl/Cd
-20 | -0.5432 | 0.22322 | 0.0164 | -2.4335
-19.5 | -0.5241 | 0.21806 | 0.0124 | -2.4035
-17.5 | -1.1399 | 0.04461 | -0.0883 | -25.5526
-17 | -1.1874 | 0.0337 | -0.0951 | -35.2344
-16.5 | -1.207 | 0.02834 | -0.0952 | -42.59
-16 | -1.2192 | 0.02527 | -0.0906 | -48.2469
-15.5 | -1.2069 | 0.0232 | -0.0865 | -52.0216
-15 | -1.1779 | 0.02128 | -0.0843 | -55.3524
-14.5 | -1.1416 | 0.0196 | -0.0826 | -58.2449
-14 | -1.0999 | 0.01819 | -0.0814 | -60.4673
-13.5 | -1.0574 | 0.01662 | -0.0802 | -63.6221
-13 | -1.012 | 0.01519 | -0.0793 | -66.6228
-12.5 | -0.9633 | 0.01404 | -0.0786 | -68.6111
-12 | -0.9127 | 0.01305 | -0.0781 | -69.9387
-11.5 | -0.8602 | 0.01224 | -0.0778 | -70.2778
-10.5 | -0.7546 | 0.01052 | -0.0774 | -71.73
-10 | -0.6982 | 0.01017 | -0.0775 | -68.6529
-9.5 | -0.6419 | 0.00973 | -0.0776 | -65.9712
-9 | -0.5849 | 0.00943 | -0.0779 | -62.0255
-8.5 | -0.5273 | 0.00917 | -0.0782 | -57.5027
-8 | -0.4697 | 0.00893 | -0.0785 | -52.598
-7.5 | -0.4118 | 0.00869 | -0.0789 | -47.3878
-7 | -0.3552 | 0.00815 | -0.0791 | -43.5828
-6.5 | -0.2973 | 0.00787 | -0.0795 | -37.7764
-6 | -0.239 | 0.00761 | -0.08 | -31.406
-5.5 | -0.1805 | 0.00745 | -0.0805 | -24.2282
-5 | -0.122 | 0.00725 | -0.0811 | -16.8276
-4.5 | -0.0638 | 0.00691 | -0.0815 | -9.233
-4 | -0.0052 | 0.00672 | -0.0821 | -0.77381
-3.5 | 0.0536 | 0.00657 | -0.0827 | 8.1583
-3 | 0.1126 | 0.0064 | -0.0834 | 17.5938
-2.5 | 0.1715 | 0.00625 | -0.084 | 27.44
-2 | 0.2303 | 0.00614 | -0.0847 | 37.5081
-1.5 | 0.2893 | 0.00595 | -0.0854 | 48.6218
-1 | 0.3479 | 0.00569 | -0.0862 | 61.1424
-0.5 | 0.406 | 0.0053 | -0.0869 | 76.6038
0 | 0.4635 | 0.0048 | -0.0877 | 96.5625
0.5 | 0.5227 | 0.00471 | -0.0885 | 110.9766
1 | 0.5817 | 0.00467 | -0.0893 | 124.561
1.5 | 0.6401 | 0.00459 | -0.0901 | 139.4553
2 | 0.6987 | 0.00443 | -0.0908 | 157.7201
2.5 | 0.7568 | 0.0044 | -0.0915 | 172
3 | 0.8151 | 0.00436 | -0.0922 | 186.9495
3.5 | 0.8726 | 0.0044 | -0.0927 | 198.3182
4 | 0.929 | 0.00452 | -0.0931 | 205.531
4.5 | 0.9832 | 0.00469 | -0.0929 | 209.6375
5 | 1.0335 | 0.00509 | -0.0921 | 203.0452
5.5 | 1.0847 | 0.00629 | -0.0924 | 172.4483
6 | 1.1281 | 0.00746 | -0.0909 | 151.2198
6.5 | 1.1677 | 0.00869 | -0.0889 | 134.3728
7 | 1.2052 | 0.00981 | -0.0864 | 122.8542
7.5 | 1.2412 | 0.01078 | -0.0836 | 115.1391
8 | 1.2648 | 0.01176 | -0.0785 | 107.551
8.5 | 1.285 | 0.0128 | -0.0732 | 100.3906
9 | 1.3111 | 0.01396 | -0.0695 | 93.9183
9.5 | 1.339 | 0.01522 | -0.0664 | 87.9763
10 | 1.3654 | 0.0167 | -0.0635 | 81.7605
10.5 | 1.3943 | 0.01816 | -0.0611 | 76.7786
11 | 1.4197 | 0.01993 | -0.0585 | 71.2343
11.5 | 1.4457 | 0.02175 | -0.0562 | 66.469
12 | 1.4709 | 0.02371 | -0.0541 | 62.0371
12.5 | 1.4928 | 0.02597 | -0.0519 | 57.4817
13 | 1.5148 | 0.02829 | -0.0499 | 53.5454
13.5 | 1.5373 | 0.03071 | -0.0481 | 50.0586
14 | 1.5583 | 0.03334 | -0.0465 | 46.7397
14.5 | 1.5743 | 0.03652 | -0.0448 | 43.1079
15 | 1.595 | 0.0394 | -0.0436 | 40.4822
15.5 | 1.614 | 0.04253 | -0.0425 | 37.9497
16 | 1.6302 | 0.04602 | -0.0416 | 35.4237
16.5 | 1.6428 | 0.05001 | -0.0407 | 32.8494
17 | 1.656 | 0.05403 | -0.0401 | 30.6496
17.5 | 1.6708 | 0.05807 | -0.0398 | 28.7722
18 | 1.6826 | 0.06254 | -0.0398 | 26.9044
18.5 | 1.6912 | 0.06752 | -0.0399 | 25.0474
19 | 1.6969 | 0.07303 | -0.0404 | 23.2357
19.5 | 1.7015 | 0.07877 | -0.0412 | 21.6009
20 | 1.7068 | 0.08463 | -0.0423 | 20.1678

## 69. Re 4M Mach 0.25 (1)
BIGFOIL.COM POLAR EXPORT
NACA64-614 a=0.5
NACA64-614 a=0.5 |  |  |  | Cl Max: | 1.508 | at alpha= | 11 | deg
JavaFoil+Calcfoil stall+Eppler ext transition |  |  |  | L/D Max: | 183.08 | at alpha= | 6 | deg
Re: | 4000000 |  |  | Cd Min: | 0.00533 | at alpha= | -1 | deg
Mach: | 0.25 |  |  | Cl=0 at alpha= | -3.879 | deg
|  |  |  | @ Cl=0.1, Cd= | 0.006776
|  |  |  | @ Cl=0.4, Cd= | 0.0053733
|  |  |  | @ Cl=0.6, Cd= | 0.0056369
alpha (deg) | Cl | Cd | Cm | Cl/Cd
-13.5 | -0.42 | 0.10193 | -0.032 | -4.121
-13 | -0.447 | 0.09266 | -0.033 | -4.819
-12.5 | -0.467 | 0.08652 | -0.033 | -5.401
-12 | -0.482 | 0.08021 | -0.034 | -6.014
-11.5 | -0.49 | 0.07624 | -0.035 | -6.434
-11 | -0.492 | 0.07049 | -0.036 | -6.983
-10.5 | -0.487 | 0.06561 | -0.036 | -7.43
-10 | -0.477 | 0.06117 | -0.038 | -7.792
-9.5 | -0.46 | 0.05657 | -0.04 | -8.13
-9 | -0.44 | 0.0504 | -0.043 | -8.72
-8.5 | -0.503 | 0.00842 | -0.072 | -59.695
-8 | -0.462 | 0.00811 | -0.073 | -56.908
-7.5 | -0.416 | 0.00789 | -0.073 | -52.718
-7 | -0.366 | 0.00814 | -0.074 | -44.919
-6.5 | -0.312 | 0.00786 | -0.074 | -39.712
-6 | -0.255 | 0.00764 | -0.075 | -33.406
-5.5 | -0.197 | 0.00746 | -0.075 | -26.357
-5 | -0.137 | 0.00729 | -0.076 | -18.755
-4.5 | -0.076 | 0.00713 | -0.077 | -10.674
-4 | -0.015 | 0.00698 | -0.077 | -2.112
-3.5 | 0.047 | 0.00687 | -0.078 | 6.857
-3 | 0.109 | 0.00676 | -0.078 | 16.196
-2.5 | 0.172 | 0.00667 | -0.079 | 25.775
-2 | 0.235 | 0.00663 | -0.079 | 35.415
-1.5 | 0.298 | 0.00663 | -0.08 | 44.905
-1 | 0.361 | 0.00533 | -0.081 | 67.747
-0.5 | 0.424 | 0.0054 | -0.081 | 78.501
0 | 0.486 | 0.00547 | -0.082 | 88.824
0.5 | 0.549 | 0.00553 | -0.082 | 99.168
1 | 0.611 | 0.00566 | -0.083 | 108.01
1.5 | 0.674 | 0.0057 | -0.084 | 118.204
2 | 0.736 | 0.0058 | -0.084 | 126.94
2.5 | 0.798 | 0.00591 | -0.085 | 135.064
3 | 0.86 | 0.00607 | -0.086 | 141.682
3.5 | 0.923 | 0.00623 | -0.086 | 148.167
4 | 0.984 | 0.00612 | -0.087 | 160.757
4.5 | 1.038 | 0.00626 | -0.087 | 165.844
5 | 1.095 | 0.00611 | -0.088 | 179.369
5.5 | 1.151 | 0.0063 | -0.088 | 182.623
6 | 1.204 | 0.00658 | -0.089 | 183.08
6.5 | 1.248 | 0.00838 | -0.088 | 149.013
7 | 1.282 | 0.0137 | -0.088 | 93.563
7.5 | 1.327 | 0.01465 | -0.088 | 90.606
8 | 1.37 | 0.01543 | -0.089 | 88.799
8.5 | 1.409 | 0.01631 | -0.089 | 86.376
9 | 1.443 | 0.01721 | -0.089 | 83.884
9.5 | 1.47 | 0.0183 | -0.09 | 80.324
10 | 1.49 | 0.01942 | -0.09 | 76.739
10.5 | 1.503 | 0.02064 | -0.09 | 72.806
11 | 1.508 | 0.02195 | -0.091 | 68.726
11.5 | 1.505 | 0.0234 | -0.091 | 64.318
12 | 1.485 | 0.02509 | -0.092 | 59.211
12.5 | 1.455 | 0.02694 | -0.092 | 53.988
13 | 1.412 | 0.02912 | -0.092 | 48.505
13.5 | 1.36 | 0.03119 | -0.092 | 43.6
14 | 1.295 | 0.03429 | -0.092 | 37.779
14.5 | 1.221 | 0.03733 | -0.092 | 32.715
15 | 1.137 | 0.04141 | -0.092 | 27.468
15.5 | 1.042 | 0.04776 | -0.091 | 21.822
16 | 0.894 | 0.08133 | -0.082 | 10.998

## 70. Re 4M Mach 0.25 (2)
BIGFOIL.COM POLAR EXPORT
NACA64-614 a=0.5
NACA64-614 a=0.5 |  |  |  | Cl Max: | 1.654 | at alpha= | 19 | deg
XFOIL ncrit=9 |  |  |  | L/D Max: | 211.954 | at alpha= | 4.5 | deg
Re: | 4000000 |  |  | Cd Min: | 0.19212 | at alpha= | -17.5 | deg
Mach: | 0.25 |  |  | Cl=0 at alpha= | -3.9551 | deg
|  |  |  | @ Cl=0.1, Cd= | 0.0065214
|  |  |  | @ Cl=0.4, Cd= | 0.0055436
|  |  |  | @ Cl=0.6, Cd= | 0.0047504
alpha (deg) | Cl | Cd | Cm | Cl/Cd
-17.5 | -0.4608 | 0.19212 | -0.0037 | -2.3985
-17 | -0.4447 | 0.18423 | -0.0081 | -2.4138
-16.5 | -0.494 | 0.15536 | -0.0195 | -3.1797
-16 | -0.4882 | 0.14588 | -0.0251 | -3.3466
-15.5 | -0.4988 | 0.13287 | -0.0325 | -3.754
-15 | -0.5179 | 0.11882 | -0.0409 | -4.3587
-14.5 | -0.5763 | 0.09843 | -0.0538 | -5.8549
-14 | -0.9167 | 0.03718 | -0.1011 | -24.6557
-13.5 | -0.9761 | 0.02946 | -0.1008 | -33.1331
-12.5 | -0.9805 | 0.02 | -0.0925 | -49.025
-12 | -0.9431 | 0.01717 | -0.0902 | -54.9272
-11.5 | -0.8964 | 0.01509 | -0.0884 | -59.4036
-11 | -0.8444 | 0.01354 | -0.087 | -62.3634
-10.5 | -0.7889 | 0.01237 | -0.0859 | -63.7753
-10 | -0.7326 | 0.01127 | -0.0849 | -65.0044
-9.5 | -0.6749 | 0.01039 | -0.0842 | -64.9567
-9 | -0.6137 | 0.01003 | -0.0839 | -61.1864
-8.5 | -0.5529 | 0.00965 | -0.0836 | -57.2953
-8 | -0.4916 | 0.00937 | -0.0835 | -52.4653
-7.5 | -0.4304 | 0.00909 | -0.0835 | -47.3487
-6.5 | -0.31 | 0.00816 | -0.0835 | -37.9902
-6 | -0.2492 | 0.00785 | -0.0837 | -31.7452
-5.5 | -0.1881 | 0.00765 | -0.084 | -24.5882
-5 | -0.127 | 0.00738 | -0.0843 | -17.2087
-4.5 | -0.0664 | 0.00707 | -0.0847 | -9.3918
-4 | -0.0055 | 0.00683 | -0.0851 | -0.80527
-3.5 | 0.0557 | 0.00663 | -0.0856 | 8.4012
-3 | 0.1169 | 0.00648 | -0.0862 | 18.0401
-2.5 | 0.1778 | 0.00632 | -0.0868 | 28.1329
-2 | 0.2389 | 0.00619 | -0.0875 | 38.5945
-1.5 | 0.3 | 0.00602 | -0.0882 | 49.8339
-1 | 0.3606 | 0.00578 | -0.0889 | 62.3875
-0.5 | 0.4206 | 0.00542 | -0.0897 | 77.6015
0 | 0.4802 | 0.00484 | -0.0906 | 99.2149
0.5 | 0.5413 | 0.00476 | -0.0914 | 113.7185
1 | 0.6022 | 0.00475 | -0.0922 | 126.7789
1.5 | 0.6631 | 0.00465 | -0.093 | 142.6022
2 | 0.7238 | 0.00453 | -0.0938 | 159.7792
2.5 | 0.7841 | 0.00449 | -0.0945 | 174.6325
3 | 0.8444 | 0.00447 | -0.0951 | 188.9038
3.5 | 0.9043 | 0.0045 | -0.0957 | 200.9556
4 | 0.9628 | 0.00464 | -0.0959 | 207.5
4.5 | 1.0195 | 0.00481 | -0.0958 | 211.9543
5 | 1.0704 | 0.00521 | -0.0945 | 205.4511
5.5 | 1.1213 | 0.00656 | -0.0943 | 170.9299
6 | 1.1626 | 0.00787 | -0.092 | 147.7255
6.5 | 1.1983 | 0.00922 | -0.0888 | 129.9675
7 | 1.23 | 0.01043 | -0.0848 | 117.9291
7.5 | 1.2439 | 0.01162 | -0.0776 | 107.0482
8 | 1.2604 | 0.0131 | -0.0718 | 96.2137
8.5 | 1.2837 | 0.01467 | -0.0677 | 87.5051
9 | 1.3114 | 0.01624 | -0.0644 | 80.7512
9.5 | 1.341 | 0.01783 | -0.0616 | 75.2103
10 | 1.3672 | 0.01974 | -0.0586 | 69.2604
10.5 | 1.3949 | 0.02165 | -0.0561 | 64.4296
11 | 1.4183 | 0.02396 | -0.0533 | 59.1945
11.5 | 1.4444 | 0.02616 | -0.051 | 55.2141
12 | 1.467 | 0.02872 | -0.0487 | 51.0794
12.5 | 1.4884 | 0.03151 | -0.0464 | 47.2358
13 | 1.5118 | 0.03427 | -0.0446 | 44.1144
13.5 | 1.5317 | 0.03743 | -0.0427 | 40.9217
14 | 1.5497 | 0.04088 | -0.041 | 37.9085
14.5 | 1.5693 | 0.04433 | -0.0396 | 35.4004
15 | 1.5874 | 0.04804 | -0.0384 | 33.0433
15.5 | 1.6007 | 0.05235 | -0.0372 | 30.5769
16 | 1.6152 | 0.05674 | -0.0365 | 28.4667
16.5 | 1.6288 | 0.06141 | -0.036 | 26.5234
17 | 1.6397 | 0.06648 | -0.0358 | 24.6646
17.5 | 1.6465 | 0.07226 | -0.036 | 22.7858
18 | 1.6495 | 0.0787 | -0.0366 | 20.9593
18.5 | 1.6533 | 0.08528 | -0.0376 | 19.3867
19 | 1.654 | 0.09245 | -0.0392 | 17.8908
19.5 | 1.6517 | 0.10022 | -0.0412 | 16.4807
20 | 1.6433 | 0.10917 | -0.0442 | 15.0527

## 71. Re 4M Mach 0.50 (1)
BIGFOIL.COM POLAR EXPORT
NACA64-614 a=0.5
NACA64-614 a=0.5 |  |  |  | Cl Max: | 1.435 | at alpha= | 8 | deg
JavaFoil+Calcfoil stall+Eppler ext transition |  |  |  | L/D Max: | 159.16 | at alpha= | 5 | deg
Re: | 4000000 |  |  | Cd Min: | 0.00565 | at alpha= | -0.5 | deg
Mach: | 0.5 |  |  | Cl=0 at alpha= | -3.8824 | deg
|  |  |  | @ Cl=0.1, Cd= | 0.007074
|  |  |  | @ Cl=0.4, Cd= | 0.0068611
|  |  |  | @ Cl=0.6, Cd= | 0.0058674
alpha (deg) | Cl | Cd | Cm | Cl/Cd
-20 | -0.906 | 0.16096 | -0.039 | -5.628
-19.5 | -0.878 | 0.158 | -0.039 | -5.558
-19 | -0.852 | 0.15251 | -0.04 | -5.584
-18.5 | -0.822 | 0.15143 | -0.039 | -5.428
-18 | -0.793 | 0.14374 | -0.039 | -5.518
-17.5 | -0.765 | 0.13831 | -0.038 | -5.532
-17 | -0.737 | 0.1332 | -0.039 | -5.537
-16.5 | -0.71 | 0.12924 | -0.039 | -5.491
-16 | -0.682 | 0.12417 | -0.039 | -5.493
-15.5 | -0.653 | 0.1206 | -0.038 | -5.41
-15 | -0.624 | 0.11339 | -0.038 | -5.507
-14.5 | -0.596 | 0.11357 | -0.038 | -5.252
-14 | -0.569 | 0.1061 | -0.038 | -5.359
-13.5 | -0.541 | 0.10256 | -0.039 | -5.271
-13 | -0.512 | 0.10118 | -0.039 | -5.065
-12.5 | -0.484 | 0.09658 | -0.037 | -5.008
-12 | -0.456 | 0.0861 | -0.038 | -5.293
-11.5 | -0.428 | 0.07683 | -0.039 | -5.571
-11 | -0.4 | 0.0712 | -0.039 | -5.619
-10.5 | -0.372 | 0.06617 | -0.04 | -5.623
-10 | -0.344 | 0.06197 | -0.04 | -5.553
-9.5 | -0.315 | 0.07266 | -0.037 | -4.334
-9 | -0.287 | 0.06348 | -0.037 | -4.52
-8.5 | -0.259 | 0.05666 | -0.039 | -4.572
-8 | -0.231 | 0.05144 | -0.039 | -4.493
-7.5 | -0.203 | 0.05506 | -0.038 | -3.683
-7 | -0.274 | 0.04854 | -0.039 | -5.636
-6.5 | -0.259 | 0.04092 | -0.045 | -6.335
-6 | -0.27 | 0.0084 | -0.084 | -32.123
-5.5 | -0.212 | 0.00807 | -0.084 | -26.237
-5 | -0.149 | 0.0078 | -0.085 | -19.127
-4.5 | -0.084 | 0.00753 | -0.086 | -11.114
-4 | -0.016 | 0.00733 | -0.086 | -2.225
-3.5 | 0.052 | 0.00717 | -0.087 | 7.299
-3 | 0.122 | 0.00703 | -0.088 | 17.32
-2.5 | 0.192 | 0.00698 | -0.088 | 27.487
-2 | 0.262 | 0.00694 | -0.089 | 37.727
-1.5 | 0.332 | 0.00688 | -0.09 | 48.283
-1 | 0.404 | 0.00686 | -0.09 | 58.804
-0.5 | 0.474 | 0.00565 | -0.091 | 83.769
0 | 0.544 | 0.00577 | -0.092 | 94.212
0.5 | 0.613 | 0.00589 | -0.092 | 104.134
1 | 0.683 | 0.00604 | -0.093 | 113.175
1.5 | 0.753 | 0.00617 | -0.094 | 122.035
2 | 0.823 | 0.00636 | -0.094 | 129.445
2.5 | 0.89 | 0.00621 | -0.095 | 143.282
3 | 0.956 | 0.0066 | -0.095 | 145.004
3.5 | 1.023 | 0.00679 | -0.096 | 150.683
4 | 1.09 | 0.00699 | -0.096 | 156.001
4.5 | 1.146 | 0.0072 | -0.097 | 159.065
5 | 1.206 | 0.00758 | -0.097 | 159.16
5.5 | 1.263 | 0.00802 | -0.097 | 157.628
6 | 1.31 | 0.00982 | -0.097 | 133.473
6.5 | 1.344 | 0.0167 | -0.096 | 80.473
7 | 1.385 | 0.01809 | -0.097 | 76.557
7.5 | 1.417 | 0.01944 | -0.097 | 72.899
8 | 1.435 | 0.02087 | -0.098 | 68.739
8.5 | 1.43 | 0.02268 | -0.098 | 63.04
9 | 1.38 | 0.02477 | -0.098 | 55.732
9.5 | 1.053 | 0.0292 | -0.098 | 36.043
10 | 0.888 | 0.03096 | -0.098 | 28.67
10.5 | 0.922 | 0.03097 | -0.099 | 29.757
11 | 0.948 | 0.03404 | -0.099 | 27.849
11.5 | 0.836 | 0.08792 | -0.049 | 9.511
12 | 0.864 | 0.0837 | -0.053 | 10.327
12.5 | 0.889 | 0.09251 | -0.052 | 9.614
13 | 0.918 | 0.10208 | -0.057 | 8.996

## 72. Re 4M Mach 0.50 (2)
BIGFOIL.COM POLAR EXPORT
NACA64-614 a=0.5
NACA64-614 a=0.5 |  |  |  | Cl Max: | 1.4538 | at alpha= | 12.5 | deg
XFOIL ncrit=9 |  |  |  | L/D Max: | 218.835 | at alpha= | 4.5 | deg
Re: | 4000000 |  |  | Cd Min: | 0.24978 | at alpha= | -20 | deg
Mach: | 0.5 |  |  | Cl=0 at alpha= | -3.9562 | deg
|  |  |  | @ Cl=0.1, Cd= | 0.0069459
|  |  |  | @ Cl=0.4, Cd= | 0.0061954
|  |  |  | @ Cl=0.6, Cd= | 0.0052013
alpha (deg) | Cl | Cd | Cm | Cl/Cd
-20 | -0.5873 | 0.24978 | 0.0255 | -2.3513
-19.5 | -0.5632 | 0.24253 | 0.0203 | -2.3222
-19 | -0.5397 | 0.23464 | 0.0152 | -2.3001
-18.5 | -0.516 | 0.22633 | 0.01 | -2.2799
-18 | -0.4933 | 0.2179 | 0.0049 | -2.2639
-17.5 | -0.4738 | 0.20853 | -0.0003 | -2.2721
-17 | -0.4492 | 0.20163 | -0.0051 | -2.2278
-16.5 | -0.4272 | 0.19334 | -0.0101 | -2.2096
-16 | -0.4063 | 0.1848 | -0.015 | -2.1986
-15.5 | -0.3862 | 0.17619 | -0.02 | -2.192
-15 | -0.3671 | 0.16753 | -0.0249 | -2.1912
-14.5 | -0.3498 | 0.15847 | -0.0299 | -2.2074
-14 | -0.3379 | 0.14828 | -0.0353 | -2.2788
-13.5 | -0.3219 | 0.13971 | -0.0403 | -2.3041
-13 | -0.3053 | 0.13167 | -0.0451 | -2.3187
-12.5 | -0.2984 | 0.12165 | -0.0507 | -2.4529
-12 | -0.3028 | 0.11006 | -0.0574 | -2.7512
-11.5 | -0.2926 | 0.10193 | -0.0623 | -2.8706
-11 | -0.2876 | 0.09323 | -0.0677 | -3.0848
-10.5 | -0.3005 | 0.08228 | -0.0747 | -3.6522
-10 | -0.3034 | 0.07355 | -0.0804 | -4.1251
-9.5 | -0.3016 | 0.06584 | -0.0855 | -4.5808
-9 | -0.3249 | 0.05507 | -0.0934 | -5.8998
-8 | -0.3821 | 0.03524 | -0.1085 | -10.8428
-7.5 | -0.4124 | 0.02494 | -0.1092 | -16.5357
-7 | -0.404 | 0.01658 | -0.1074 | -24.3667
-6.5 | -0.3551 | 0.01241 | -0.1049 | -28.614
-6 | -0.2891 | 0.01057 | -0.1029 | -27.351
-5.5 | -0.2184 | 0.00962 | -0.1015 | -22.7027
-5 | -0.1482 | 0.0087 | -0.1004 | -17.0345
-4.5 | -0.0775 | 0.00799 | -0.0997 | -9.6996
-4 | -0.0062 | 0.00753 | -0.0993 | -0.82337
-3.5 | 0.0645 | 0.00708 | -0.0992 | 9.1102
-3 | 0.136 | 0.00681 | -0.0994 | 19.9706
-2.5 | 0.2071 | 0.00663 | -0.0997 | 31.2368
-2 | 0.2777 | 0.00647 | -0.1002 | 42.9212
-1.5 | 0.3484 | 0.00632 | -0.1008 | 55.1266
-1 | 0.4188 | 0.00615 | -0.1016 | 68.0976
-0.5 | 0.4881 | 0.00585 | -0.1024 | 83.4359
0.5 | 0.6261 | 0.00505 | -0.1042 | 123.9802
1 | 0.6964 | 0.00506 | -0.1051 | 137.6285
1.5 | 0.7668 | 0.00504 | -0.1059 | 152.1429
2 | 0.8376 | 0.00501 | -0.1067 | 167.1856
2.5 | 0.9077 | 0.00503 | -0.1074 | 180.4573
3 | 0.9783 | 0.00499 | -0.108 | 196.0521
3.5 | 1.0482 | 0.00504 | -0.1082 | 207.9762
4 | 1.1174 | 0.00517 | -0.1082 | 216.1315
4.5 | 1.1839 | 0.00541 | -0.1075 | 218.8355
5 | 1.2393 | 0.00584 | -0.1045 | 212.2089
5.5 | 1.2721 | 0.0079 | -0.0993 | 161.0253
6 | 1.2672 | 0.00987 | -0.0877 | 128.3891
6.5 | 1.2581 | 0.01283 | -0.0779 | 98.0592
7 | 1.2541 | 0.01646 | -0.0704 | 76.1908
7.5 | 1.2578 | 0.02014 | -0.0645 | 62.4528
8 | 1.2642 | 0.02391 | -0.0593 | 52.8733
8.5 | 1.2838 | 0.02714 | -0.0554 | 47.3029
9 | 1.3094 | 0.03022 | -0.052 | 43.3289
9.5 | 1.337 | 0.03336 | -0.0489 | 40.0779
10 | 1.3621 | 0.03684 | -0.0459 | 36.9734
10.5 | 1.3873 | 0.04047 | -0.043 | 34.2797
11 | 1.4082 | 0.04466 | -0.0402 | 31.5316
11.5 | 1.4299 | 0.04899 | -0.0377 | 29.1876
12 | 1.4459 | 0.05407 | -0.0354 | 26.7413
12.5 | 1.4538 | 0.0601 | -0.0335 | 24.1897
13 | 1.451 | 0.06752 | -0.0323 | 21.4899
13.5 | 1.4412 | 0.07614 | -0.0321 | 18.9283
14 | 1.4252 | 0.08592 | -0.0331 | 16.5875
14.5 | 1.3986 | 0.09758 | -0.036 | 14.3329
15 | 1.3685 | 0.1106 | -0.041 | 12.3734
15.5 | 1.3391 | 0.12446 | -0.0478 | 10.7593
16 | 1.3125 | 0.13873 | -0.056 | 9.4608
16.5 | 1.289 | 0.1533 | -0.0653 | 8.4083
17 | 1.2696 | 0.16786 | -0.075 | 7.5634
17.5 | 1.2541 | 0.18215 | -0.0848 | 6.885

## 73. Re 5M Mach 0.00 (1)
BIGFOIL.COM POLAR EXPORT
NACA64-614 a=0.5
NACA64-614 a=0.5 |  |  |  | Cl Max: | 1.543 | at alpha= | 12 | deg
JavaFoil+Calcfoil stall+Eppler ext transition |  |  |  | L/D Max: | 185.801 | at alpha= | 5.5 | deg
Re: | 5000000 |  |  | Cd Min: | 0.00515 | at alpha= | -1 | deg
Mach: | 0 |  |  | Cl=0 at alpha= | -3.8833 | deg
|  |  |  | @ Cl=0.1, Cd= | 0.006498
|  |  |  | @ Cl=0.4, Cd= | 0.0051833
|  |  |  | @ Cl=0.6, Cd= | 0.005388
alpha (deg) | Cl | Cd | Cm | Cl/Cd
-18.5 | -0.503 | 0.15163 | -0.03 | -3.317
-18 | -0.517 | 0.14518 | -0.03 | -3.564
-17.5 | -0.531 | 0.1385 | -0.031 | -3.835
-17 | -0.544 | 0.13188 | -0.031 | -4.126
-16.5 | -0.556 | 0.12452 | -0.031 | -4.465
-16 | -0.567 | 0.11713 | -0.032 | -4.839
-15.5 | -0.576 | 0.11186 | -0.032 | -5.151
-15 | -0.584 | 0.10505 | -0.033 | -5.555
-14.5 | -0.589 | 0.09843 | -0.033 | -5.984
-14 | -0.592 | 0.09307 | -0.034 | -6.362
-13.5 | -0.593 | 0.08741 | -0.035 | -6.783
-13 | -0.59 | 0.08212 | -0.036 | -7.191
-12.5 | -0.585 | 0.07747 | -0.036 | -7.546
-12 | -0.575 | 0.07419 | -0.036 | -7.747
-11.5 | -0.564 | 0.06703 | -0.039 | -8.421
-11 | -0.548 | 0.06356 | -0.039 | -8.618
-10.5 | -0.531 | 0.05719 | -0.042 | -9.278
-10 | -0.513 | 0.04903 | -0.047 | -10.463
-9.5 | -0.576 | 0.00952 | -0.068 | -60.578
-9 | -0.546 | 0.00807 | -0.069 | -67.663
-8.5 | -0.504 | 0.00784 | -0.07 | -64.311
-8 | -0.459 | 0.00758 | -0.07 | -60.512
-7.5 | -0.41 | 0.00737 | -0.071 | -55.645
-7 | -0.359 | 0.00764 | -0.071 | -46.998
-6.5 | -0.305 | 0.00743 | -0.072 | -41.056
-6 | -0.249 | 0.00727 | -0.072 | -34.237
-5.5 | -0.191 | 0.00712 | -0.073 | -26.843
-5 | -0.133 | 0.00699 | -0.074 | -19.021
-4.5 | -0.074 | 0.00683 | -0.074 | -10.818
-4 | -0.014 | 0.00669 | -0.075 | -2.14
-3.5 | 0.046 | 0.00657 | -0.075 | 6.959
-3 | 0.106 | 0.00649 | -0.076 | 16.334
-2.5 | 0.167 | 0.00646 | -0.076 | 25.788
-2 | 0.227 | 0.00642 | -0.077 | 35.396
-1.5 | 0.288 | 0.00636 | -0.078 | 45.3
-1 | 0.35 | 0.00515 | -0.078 | 67.928
-0.5 | 0.41 | 0.00519 | -0.079 | 78.951
0 | 0.471 | 0.00526 | -0.079 | 89.509
0.5 | 0.531 | 0.00532 | -0.08 | 99.853
1 | 0.592 | 0.00538 | -0.08 | 110.024
1.5 | 0.652 | 0.00544 | -0.081 | 119.93
2 | 0.713 | 0.00554 | -0.082 | 128.589
2.5 | 0.773 | 0.00565 | -0.082 | 136.821
3 | 0.833 | 0.00575 | -0.083 | 144.904
3.5 | 0.893 | 0.00585 | -0.083 | 152.63
4 | 0.953 | 0.00603 | -0.084 | 158.054
4.5 | 1.006 | 0.00591 | -0.085 | 170.172
5 | 1.063 | 0.00608 | -0.085 | 174.88
5.5 | 1.118 | 0.00602 | -0.086 | 185.801
6 | 1.167 | 0.00782 | -0.086 | 149.286
6.5 | 1.215 | 0.00824 | -0.086 | 147.469
7 | 1.259 | 0.00987 | -0.086 | 127.585
7.5 | 1.299 | 0.01295 | -0.086 | 100.298
8 | 1.342 | 0.01375 | -0.086 | 97.611
8.5 | 1.384 | 0.01445 | -0.087 | 95.773
9 | 1.422 | 0.01521 | -0.087 | 93.484
9.5 | 1.455 | 0.01603 | -0.087 | 90.738
10 | 1.483 | 0.01686 | -0.088 | 87.953
10.5 | 1.507 | 0.0179 | -0.088 | 84.198
11 | 1.526 | 0.01891 | -0.089 | 80.71
11.5 | 1.54 | 0.02003 | -0.089 | 76.891
12 | 1.543 | 0.02121 | -0.089 | 72.755
12.5 | 1.541 | 0.02258 | -0.09 | 68.244
13 | 1.532 | 0.02399 | -0.09 | 63.886
13.5 | 1.518 | 0.02553 | -0.09 | 59.463
14 | 1.498 | 0.027 | -0.091 | 55.488
14.5 | 1.473 | 0.02882 | -0.091 | 51.112
15 | 1.443 | 0.03085 | -0.091 | 46.773
15.5 | 1.408 | 0.03303 | -0.091 | 42.638
16 | 1.37 | 0.03577 | -0.092 | 38.295
16.5 | 1.328 | 0.03877 | -0.092 | 34.241
17 | 1.284 | 0.04144 | -0.092 | 30.996

## 74. Re 5M Mach 0.00 (2)
BIGFOIL.COM POLAR EXPORT
NACA64-614 a=0.5
NACA64-614 a=0.5 |  |  |  | Cl Max: | 1.7453 | at alpha= | 20 | deg
XFOIL ncrit=9 |  |  |  | L/D Max: | 209.321 | at alpha= | 4 | deg
Re: | 5000000 |  |  | Cd Min: | 0.0765 | at alpha= | 20 | deg
Mach: | 0 |  |  | Cl=0 at alpha= | -3.9522 | deg
|  |  |  | @ Cl=0.1, Cd= | 0.0061518
|  |  |  | @ Cl=0.4, Cd= | 0.0052219
|  |  |  | @ Cl=0.6, Cd= | 0.0044609
alpha (deg) | Cl | Cd | Cm | Cl/Cd
-19 | -1.1829 | 0.05502 | -0.08 | -21.4995
-18.5 | -1.2587 | 0.03947 | -0.09 | -31.89
-18 | -1.2873 | 0.03165 | -0.0936 | -40.673
-17.5 | -1.3016 | 0.02702 | -0.093 | -48.1717
-17 | -1.3089 | 0.02425 | -0.0888 | -53.9753
-16.5 | -1.2994 | 0.02247 | -0.0841 | -57.8282
-16 | -1.2707 | 0.02081 | -0.0819 | -61.062
-15.5 | -1.2348 | 0.01939 | -0.0803 | -63.6823
-15 | -1.1947 | 0.01809 | -0.0791 | -66.042
-14.5 | -1.1514 | 0.01692 | -0.0782 | -68.0496
-14 | -1.1054 | 0.0159 | -0.0775 | -69.522
-13.5 | -1.0575 | 0.01495 | -0.077 | -70.7358
-13 | -1.0089 | 0.01397 | -0.0765 | -72.219
-12.5 | -0.9595 | 0.01298 | -0.0761 | -73.9214
-12 | -0.9088 | 0.01208 | -0.0758 | -75.2318
-11.5 | -0.8563 | 0.01138 | -0.0757 | -75.246
-11 | -0.8041 | 0.01054 | -0.0756 | -76.2903
-10.5 | -0.7508 | 0.00984 | -0.0757 | -76.3008
-10 | -0.695 | 0.00947 | -0.0759 | -73.3897
-9.5 | -0.6388 | 0.00915 | -0.0762 | -69.8142
-9 | -0.5826 | 0.00876 | -0.0765 | -66.5068
-8.5 | -0.5257 | 0.00851 | -0.0769 | -61.7744
-8 | -0.4684 | 0.00825 | -0.0773 | -56.7758
-7.5 | -0.411 | 0.00803 | -0.0778 | -51.1831
-7 | -0.3534 | 0.0078 | -0.0782 | -45.3077
-6.5 | -0.2963 | 0.0074 | -0.0786 | -40.0405
-6 | -0.2386 | 0.00717 | -0.0792 | -33.2775
-5.5 | -0.1804 | 0.00699 | -0.0797 | -25.8083
-5 | -0.1221 | 0.00681 | -0.0803 | -17.9295
-4.5 | -0.0638 | 0.00666 | -0.0809 | -9.5796
-4 | -0.0056 | 0.00641 | -0.0815 | -0.87363
-3.5 | 0.053 | 0.00624 | -0.0822 | 8.4936
-3 | 0.1116 | 0.00613 | -0.0828 | 18.2055
-2.5 | 0.1702 | 0.00599 | -0.0835 | 28.414
-2 | 0.229 | 0.00585 | -0.0842 | 39.1453
-1.5 | 0.2876 | 0.00571 | -0.0849 | 50.3678
-1 | 0.346 | 0.00551 | -0.0857 | 62.7949
-0.5 | 0.4041 | 0.0052 | -0.0865 | 77.7115
0 | 0.4618 | 0.0047 | -0.0873 | 98.2553
0.5 | 0.5201 | 0.00451 | -0.0881 | 115.3215
1 | 0.5786 | 0.00449 | -0.0889 | 128.8641
1.5 | 0.6374 | 0.00441 | -0.0897 | 144.5351
2 | 0.6955 | 0.00436 | -0.0905 | 159.5183
2.5 | 0.7536 | 0.00425 | -0.0913 | 177.3176
3 | 0.8114 | 0.00425 | -0.092 | 190.9176
3.5 | 0.8686 | 0.0043 | -0.0926 | 202
4 | 0.9252 | 0.00442 | -0.0931 | 209.3213
4.5 | 0.9796 | 0.0047 | -0.0932 | 208.4255
5 | 1.0263 | 0.00548 | -0.0921 | 187.281
5.5 | 1.0741 | 0.00652 | -0.0915 | 164.7393
6 | 1.1183 | 0.00759 | -0.0903 | 147.3386
6.5 | 1.1609 | 0.0086 | -0.0888 | 134.9884
7 | 1.202 | 0.00953 | -0.0869 | 126.128
7.5 | 1.2409 | 0.01041 | -0.0847 | 119.2027
8 | 1.2767 | 0.01124 | -0.0819 | 113.5854
8.5 | 1.3003 | 0.01199 | -0.0768 | 108.4487
9 | 1.325 | 0.01295 | -0.0725 | 102.3166
9.5 | 1.3535 | 0.01399 | -0.0693 | 96.7477
10 | 1.3818 | 0.0152 | -0.0663 | 90.9079
10.5 | 1.4097 | 0.01656 | -0.0636 | 85.1268
11 | 1.4364 | 0.0181 | -0.0611 | 79.3591
11.5 | 1.4642 | 0.01965 | -0.0588 | 74.514
12 | 1.4888 | 0.02151 | -0.0565 | 69.2143
12.5 | 1.5121 | 0.02352 | -0.0543 | 64.29
13 | 1.5363 | 0.02555 | -0.0524 | 60.1292
13.5 | 1.5573 | 0.02788 | -0.0504 | 55.8572
14 | 1.5776 | 0.03038 | -0.0485 | 51.9289
14.5 | 1.5979 | 0.03301 | -0.047 | 48.4065
15 | 1.6187 | 0.03569 | -0.0456 | 45.3544
15.5 | 1.6368 | 0.03869 | -0.0444 | 42.3055
16 | 1.6523 | 0.04206 | -0.0432 | 39.2844
16.5 | 1.6682 | 0.0455 | -0.0423 | 36.6637
17 | 1.6842 | 0.04903 | -0.0416 | 34.3504
17.5 | 1.6993 | 0.05275 | -0.0411 | 32.2142
18 | 1.7113 | 0.05693 | -0.0408 | 30.0597
18.5 | 1.7195 | 0.06169 | -0.0407 | 27.8732
19 | 1.7283 | 0.06647 | -0.0408 | 26.0012
19.5 | 1.7386 | 0.07121 | -0.0412 | 24.4151
20 | 1.7453 | 0.0765 | -0.042 | 22.8144

## 75. Re 5M Mach 0.10 (1)
BIGFOIL.COM POLAR EXPORT
NACA64-614 a=0.5
NACA64-614 a=0.5 |  |  |  | Cl Max: | 1.538 | at alpha= | 12 | deg
JavaFoil+Calcfoil stall+Eppler ext transition |  |  |  | L/D Max: | 185.518 | at alpha= | 5.5 | deg
Re: | 5000000 |  |  | Cd Min: | 0.00517 | at alpha= | -1 | deg
Mach: | 0.1 |  |  | Cl=0 at alpha= | -3.8833 | deg
|  |  |  | @ Cl=0.1, Cd= | 0.0065434
|  |  |  | @ Cl=0.4, Cd= | 0.0051861
|  |  |  | @ Cl=0.6, Cd= | 0.005385
alpha (deg) | Cl | Cd | Cm | Cl/Cd
-18 | -0.472 | 0.14608 | -0.03 | -3.234
-17.5 | -0.489 | 0.14096 | -0.03 | -3.469
-17 | -0.505 | 0.1338 | -0.031 | -3.774
-16.5 | -0.52 | 0.12673 | -0.031 | -4.103
-16 | -0.534 | 0.11832 | -0.032 | -4.512
-15.5 | -0.546 | 0.11446 | -0.032 | -4.773
-15 | -0.557 | 0.10648 | -0.033 | -5.232
-14.5 | -0.566 | 0.10096 | -0.033 | -5.602
-14 | -0.572 | 0.09439 | -0.034 | -6.057
-13.5 | -0.575 | 0.08902 | -0.034 | -6.461
-13 | -0.576 | 0.08336 | -0.035 | -6.906
-12.5 | -0.573 | 0.07855 | -0.036 | -7.289
-12 | -0.565 | 0.07524 | -0.036 | -7.508
-11.5 | -0.555 | 0.06932 | -0.037 | -8.01
-11 | -0.542 | 0.06466 | -0.039 | -8.376
-10.5 | -0.525 | 0.05929 | -0.041 | -8.85
-10 | -0.506 | 0.05308 | -0.044 | -9.525
-9.5 | -0.555 | 0.01281 | -0.065 | -43.358
-9 | -0.546 | 0.00816 | -0.07 | -66.879
-8.5 | -0.505 | 0.00787 | -0.07 | -64.102
-8 | -0.46 | 0.00761 | -0.071 | -60.383
-7.5 | -0.411 | 0.00743 | -0.071 | -55.334
-7 | -0.36 | 0.00766 | -0.072 | -47.014
-6.5 | -0.306 | 0.00744 | -0.072 | -41.19
-6 | -0.25 | 0.00728 | -0.073 | -34.298
-5.5 | -0.192 | 0.00714 | -0.073 | -26.897
-5 | -0.134 | 0.007 | -0.074 | -19.068
-4.5 | -0.074 | 0.00684 | -0.074 | -10.85
-4 | -0.014 | 0.0067 | -0.075 | -2.148
-3.5 | 0.046 | 0.00657 | -0.076 | 6.988
-3 | 0.107 | 0.00654 | -0.076 | 16.291
-2.5 | 0.167 | 0.00646 | -0.077 | 25.925
-2 | 0.229 | 0.00642 | -0.077 | 35.575
-1.5 | 0.29 | 0.00642 | -0.078 | 45.09
-1 | 0.351 | 0.00517 | -0.078 | 67.912
-0.5 | 0.412 | 0.00519 | -0.079 | 79.436
0 | 0.473 | 0.00529 | -0.08 | 89.469
0.5 | 0.534 | 0.00532 | -0.08 | 100.429
1 | 0.595 | 0.00538 | -0.081 | 110.571
1.5 | 0.655 | 0.00544 | -0.081 | 120.497
2 | 0.716 | 0.00554 | -0.082 | 129.368
2.5 | 0.777 | 0.00566 | -0.083 | 137.144
3 | 0.837 | 0.00576 | -0.083 | 145.325
3.5 | 0.898 | 0.0059 | -0.084 | 152.077
4 | 0.958 | 0.00603 | -0.084 | 158.89
4.5 | 1.011 | 0.00593 | -0.085 | 170.516
5 | 1.068 | 0.00617 | -0.085 | 173.102
5.5 | 1.124 | 0.00606 | -0.086 | 185.518
6 | 1.172 | 0.00788 | -0.086 | 148.775
6.5 | 1.22 | 0.00834 | -0.086 | 146.307
7 | 1.264 | 0.01003 | -0.086 | 126.06
7.5 | 1.304 | 0.0131 | -0.086 | 99.497
8 | 1.347 | 0.01394 | -0.087 | 96.643
8.5 | 1.388 | 0.01466 | -0.087 | 94.705
9 | 1.426 | 0.0154 | -0.087 | 92.601
9.5 | 1.458 | 0.01624 | -0.088 | 89.79
10 | 1.485 | 0.01714 | -0.088 | 86.661
10.5 | 1.508 | 0.01815 | -0.089 | 83.068
11 | 1.525 | 0.0192 | -0.089 | 79.456
11.5 | 1.537 | 0.02037 | -0.089 | 75.468
12 | 1.538 | 0.02157 | -0.09 | 71.296
12.5 | 1.533 | 0.02299 | -0.09 | 66.653
13 | 1.52 | 0.02447 | -0.09 | 62.147
13.5 | 1.502 | 0.02605 | -0.091 | 57.655
14 | 1.477 | 0.02774 | -0.091 | 53.254
14.5 | 1.447 | 0.02969 | -0.091 | 48.735
15 | 1.412 | 0.03181 | -0.092 | 44.369
15.5 | 1.372 | 0.03397 | -0.092 | 40.382
16 | 1.327 | 0.03732 | -0.092 | 35.549
16.5 | 1.281 | 0.03944 | -0.092 | 32.483
17 | 1.23 | 0.04341 | -0.092 | 28.34

## 76. Re 5M Mach 0.10 (2)
BIGFOIL.COM POLAR EXPORT
NACA64-614 a=0.5
NACA64-614 a=0.5 |  |  |  | Cl Max: | 1.7375 | at alpha= | 20 | deg
XFOIL ncrit=9 |  |  |  | L/D Max: | 209.752 | at alpha= | 4 | deg
Re: | 5000000 |  |  | Cd Min: | 0.08027 | at alpha= | 20 | deg
Mach: | 0.1 |  |  | Cl=0 at alpha= | -3.9525 | deg
|  |  |  | @ Cl=0.1, Cd= | 0.0061631
|  |  |  | @ Cl=0.4, Cd= | 0.005256
|  |  |  | @ Cl=0.6, Cd= | 0.0044762
alpha (deg) | Cl | Cd | Cm | Cl/Cd
-18 | -1.1916 | 0.04422 | -0.0891 | -26.9471
-17.5 | -1.2356 | 0.03375 | -0.0955 | -36.6104
-17 | -1.2564 | 0.02813 | -0.096 | -44.6641
-16.5 | -1.2666 | 0.02499 | -0.0921 | -50.6843
-16 | -1.262 | 0.02288 | -0.0869 | -55.1573
-15.5 | -1.2336 | 0.02105 | -0.0846 | -58.6033
-15 | -1.198 | 0.01942 | -0.0828 | -61.689
-14.5 | -1.1574 | 0.01797 | -0.0814 | -64.4073
-14 | -1.113 | 0.01672 | -0.0803 | -66.567
-13.5 | -1.0659 | 0.01561 | -0.0795 | -68.2832
-13 | -1.0165 | 0.01465 | -0.0789 | -69.3857
-12.5 | -0.9668 | 0.01361 | -0.0783 | -71.036
-12 | -0.9162 | 0.01256 | -0.0778 | -72.9459
-11.5 | -0.864 | 0.01169 | -0.0774 | -73.9093
-11 | -0.8105 | 0.01093 | -0.0772 | -74.1537
-10.5 | -0.7574 | 0.01006 | -0.077 | -75.2883
-10 | -0.7016 | 0.00957 | -0.0771 | -73.3124
-9.5 | -0.6444 | 0.00928 | -0.0773 | -69.4397
-9 | -0.5878 | 0.00885 | -0.0775 | -66.4181
-8.5 | -0.5303 | 0.00858 | -0.0778 | -61.8065
-8 | -0.4724 | 0.00831 | -0.0782 | -56.8472
-7.5 | -0.4144 | 0.00809 | -0.0785 | -51.2237
-7 | -0.3561 | 0.00787 | -0.079 | -45.2478
-6.5 | -0.2987 | 0.00745 | -0.0793 | -40.094
-6 | -0.2404 | 0.00721 | -0.0798 | -33.3426
-5.5 | -0.1818 | 0.00701 | -0.0803 | -25.9344
-5 | -0.123 | 0.00683 | -0.0809 | -18.0088
-4.5 | -0.0643 | 0.00668 | -0.0815 | -9.6257
-4 | -0.0056 | 0.00642 | -0.0821 | -0.87227
-3.5 | 0.0534 | 0.00625 | -0.0827 | 8.544
-3 | 0.1124 | 0.00614 | -0.0833 | 18.3062
-2.5 | 0.1713 | 0.006 | -0.084 | 28.55
-2 | 0.2305 | 0.00586 | -0.0847 | 39.3345
-1.5 | 0.2896 | 0.00572 | -0.0854 | 50.6294
-1 | 0.3483 | 0.00553 | -0.0862 | 62.9837
-0.5 | 0.4068 | 0.00522 | -0.087 | 77.931
0 | 0.4648 | 0.00471 | -0.0878 | 98.6837
0.5 | 0.5235 | 0.00453 | -0.0886 | 115.5629
1 | 0.5824 | 0.0045 | -0.0894 | 129.4222
1.5 | 0.6416 | 0.00442 | -0.0903 | 145.1584
2 | 0.7 | 0.00438 | -0.091 | 159.8174
2.5 | 0.7586 | 0.00426 | -0.0918 | 178.0751
3 | 0.8167 | 0.00426 | -0.0925 | 191.7136
3.5 | 0.8743 | 0.00432 | -0.0931 | 202.3843
4 | 0.9313 | 0.00444 | -0.0936 | 209.7523
4.5 | 0.9861 | 0.00472 | -0.0937 | 208.9195
5 | 1.033 | 0.00551 | -0.0926 | 187.4773
5.5 | 1.0806 | 0.00657 | -0.0919 | 164.4749
6.5 | 1.1667 | 0.0087 | -0.0888 | 134.1034
7 | 1.2075 | 0.00963 | -0.0868 | 125.3894
7.5 | 1.2453 | 0.01054 | -0.0843 | 118.1499
8 | 1.278 | 0.01137 | -0.0808 | 112.4011
8.5 | 1.299 | 0.01221 | -0.0753 | 106.3882
9 | 1.3251 | 0.01324 | -0.0713 | 100.0831
9.5 | 1.3536 | 0.01438 | -0.0681 | 94.1307
10 | 1.3825 | 0.01564 | -0.0653 | 88.3951
10.5 | 1.4096 | 0.01712 | -0.0625 | 82.3364
11 | 1.4373 | 0.01868 | -0.06 | 76.9433
11.5 | 1.4643 | 0.02036 | -0.0577 | 71.9204
12 | 1.488 | 0.02236 | -0.0553 | 66.5474
12.5 | 1.5125 | 0.02437 | -0.0532 | 62.064
13 | 1.5361 | 0.0265 | -0.0512 | 57.966
13.5 | 1.5564 | 0.02901 | -0.0491 | 53.6505
14 | 1.5757 | 0.0317 | -0.0473 | 49.7066
14.5 | 1.5974 | 0.03432 | -0.0458 | 46.5443
15 | 1.6177 | 0.03715 | -0.0444 | 43.5451
15.5 | 1.6348 | 0.04036 | -0.0431 | 40.5055
16 | 1.6492 | 0.04395 | -0.0419 | 37.5245
16.5 | 1.6675 | 0.0473 | -0.0411 | 35.2537
17 | 1.6835 | 0.05094 | -0.0405 | 33.0487
17.5 | 1.6972 | 0.05495 | -0.04 | 30.8863
18 | 1.7074 | 0.0595 | -0.0397 | 28.6958
18.5 | 1.7151 | 0.06445 | -0.0397 | 26.6113
19 | 1.725 | 0.0693 | -0.04 | 24.8918
19.5 | 1.7329 | 0.07451 | -0.0405 | 23.2573
20 | 1.7375 | 0.08027 | -0.0414 | 21.6457

## 77. Re 5M Mach 0.25 (1)
BIGFOIL.COM POLAR EXPORT
NACA64-614 a=0.5
NACA64-614 a=0.5 |  |  |  | Cl Max: | 1.511 | at alpha= | 11 | deg
JavaFoil+Calcfoil stall+Eppler ext transition |  |  |  | L/D Max: | 181.612 | at alpha= | 5 | deg
Re: | 5000000 |  |  | Cd Min: | 0.00522 | at alpha= | -1 | deg
Mach: | 0.25 |  |  | Cl=0 at alpha= | -3.879 | deg
|  |  |  | @ Cl=0.1, Cd= | 0.0066058
|  |  |  | @ Cl=0.4, Cd= | 0.0052448
|  |  |  | @ Cl=0.6, Cd= | 0.005454
alpha (deg) | Cl | Cd | Cm | Cl/Cd
-13.5 | -0.42 | 0.09942 | -0.032 | -4.227
-13 | -0.447 | 0.0914 | -0.033 | -4.887
-12.5 | -0.468 | 0.08636 | -0.034 | -5.414
-12 | -0.483 | 0.07957 | -0.035 | -6.066
-11.5 | -0.491 | 0.07474 | -0.035 | -6.565
-11 | -0.493 | 0.0688 | -0.036 | -7.163
-10.5 | -0.488 | 0.06401 | -0.038 | -7.631
-10 | -0.478 | 0.05908 | -0.04 | -8.091
-9.5 | -0.461 | 0.05549 | -0.04 | -8.301
-9 | -0.442 | 0.04821 | -0.045 | -9.165
-8.5 | -0.503 | 0.00815 | -0.072 | -61.712
-8 | -0.462 | 0.00783 | -0.073 | -58.991
-7.5 | -0.416 | 0.00764 | -0.073 | -54.407
-7 | -0.366 | 0.00735 | -0.074 | -49.78
-6.5 | -0.312 | 0.00761 | -0.074 | -41.048
-6 | -0.255 | 0.0074 | -0.075 | -34.465
-5.5 | -0.197 | 0.00724 | -0.075 | -27.156
-5 | -0.137 | 0.00707 | -0.076 | -19.339
-4.5 | -0.076 | 0.00691 | -0.077 | -11.007
-4 | -0.015 | 0.00679 | -0.077 | -2.174
-3.5 | 0.047 | 0.00664 | -0.078 | 7.096
-3 | 0.109 | 0.0066 | -0.078 | 16.59
-2.5 | 0.172 | 0.00652 | -0.079 | 26.378
-2 | 0.235 | 0.00647 | -0.079 | 36.256
-1.5 | 0.298 | 0.00647 | -0.08 | 45.966
-1 | 0.361 | 0.00522 | -0.081 | 69.188
-0.5 | 0.424 | 0.00526 | -0.081 | 80.524
0 | 0.486 | 0.00533 | -0.082 | 91.175
0.5 | 0.549 | 0.00538 | -0.082 | 101.913
1 | 0.611 | 0.00547 | -0.083 | 111.756
1.5 | 0.674 | 0.00554 | -0.084 | 121.513
2 | 0.736 | 0.00564 | -0.084 | 130.464
2.5 | 0.798 | 0.00575 | -0.085 | 138.776
3 | 0.86 | 0.00588 | -0.086 | 146.37
3.5 | 0.923 | 0.00604 | -0.086 | 152.826
4 | 0.984 | 0.00597 | -0.087 | 164.922
4.5 | 1.038 | 0.00608 | -0.087 | 170.61
5 | 1.096 | 0.00603 | -0.088 | 181.612
5.5 | 1.151 | 0.0067 | -0.088 | 171.712
6 | 1.198 | 0.0083 | -0.088 | 144.397
6.5 | 1.246 | 0.00898 | -0.088 | 138.797
7 | 1.284 | 0.01319 | -0.088 | 97.383
7.5 | 1.329 | 0.01407 | -0.088 | 94.457
8 | 1.372 | 0.01485 | -0.089 | 92.408
8.5 | 1.411 | 0.01567 | -0.089 | 90.026
9 | 1.446 | 0.01653 | -0.09 | 87.488
9.5 | 1.472 | 0.01754 | -0.09 | 83.929
10 | 1.492 | 0.01859 | -0.09 | 80.288
10.5 | 1.506 | 0.01978 | -0.091 | 76.136
11 | 1.511 | 0.02102 | -0.091 | 71.879
11.5 | 1.508 | 0.0224 | -0.091 | 67.296
12 | 1.488 | 0.02397 | -0.092 | 62.059
12.5 | 1.457 | 0.02577 | -0.092 | 56.541
13 | 1.415 | 0.02785 | -0.092 | 50.807
13.5 | 1.362 | 0.0298 | -0.093 | 45.718
14 | 1.298 | 0.03272 | -0.093 | 39.669
14.5 | 1.224 | 0.0356 | -0.093 | 34.388
15 | 1.141 | 0.0393 | -0.093 | 29.025
15.5 | 1.047 | 0.04465 | -0.092 | 23.459
16 | 0.936 | 0.0576 | -0.089 | 16.241

## 78. Re 5M Mach 0.25 (2)
BIGFOIL.COM POLAR EXPORT
NACA64-614 a=0.5
NACA64-614 a=0.5 |  |  |  | Cl Max: | 1.6852 | at alpha= | 19 | deg
XFOIL ncrit=9 |  |  |  | L/D Max: | 212.621 | at alpha= | 4 | deg
Re: | 5000000 |  |  | Cd Min: | 0.20334 | at alpha= | -18.5 | deg
Mach: | 0.25 |  |  | Cl=0 at alpha= | -3.9525 | deg
|  |  |  | @ Cl=0.1, Cd= | 0.0062397
|  |  |  | @ Cl=0.4, Cd= | 0.0053976
|  |  |  | @ Cl=0.6, Cd= | 0.0045339
alpha (deg) | Cl | Cd | Cm | Cl/Cd
-18.5 | -0.5023 | 0.20334 | 0.0045 | -2.4702
-18 | -0.4797 | 0.19864 | 0.0004 | -2.4149
-17.5 | -0.4837 | 0.1825 | -0.0059 | -2.6504
-17 | -0.4938 | 0.16672 | -0.0134 | -2.9619
-16.5 | -0.5008 | 0.15338 | -0.0206 | -3.2651
-16 | -0.5088 | 0.14056 | -0.0279 | -3.6198
-15.5 | -0.5074 | 0.13066 | -0.0339 | -3.8834
-15 | -0.5239 | 0.11738 | -0.0418 | -4.4633
-14.5 | -0.9534 | 0.03877 | -0.1009 | -24.5912
-14 | -1.0062 | 0.0302 | -0.1039 | -33.3179
-13.5 | -1.0405 | 0.02544 | -0.0977 | -40.9002
-13 | -1.0281 | 0.0214 | -0.0943 | -48.0421
-12.5 | -0.9945 | 0.0185 | -0.0918 | -53.7568
-12 | -0.9502 | 0.01635 | -0.0898 | -58.1162
-11.5 | -0.9008 | 0.01455 | -0.0881 | -61.9107
-11 | -0.8483 | 0.01301 | -0.0867 | -65.2037
-10.5 | -0.7927 | 0.01181 | -0.0855 | -67.1211
-10 | -0.735 | 0.0109 | -0.0847 | -67.4312
-9.5 | -0.6781 | 0.00985 | -0.0839 | -68.8426
-9 | -0.6175 | 0.0094 | -0.0835 | -65.6915
-8.5 | -0.5564 | 0.009 | -0.0832 | -61.8222
-8 | -0.495 | 0.0087 | -0.0831 | -56.8966
-7.5 | -0.4336 | 0.00843 | -0.0831 | -51.4353
-7 | -0.3723 | 0.00814 | -0.0832 | -45.7371
-6.5 | -0.3114 | 0.0078 | -0.0833 | -39.9231
-6 | -0.2508 | 0.0074 | -0.0834 | -33.8919
-5.5 | -0.1895 | 0.00716 | -0.0838 | -26.4665
-5 | -0.1283 | 0.00696 | -0.0841 | -18.4339
-4.5 | -0.067 | 0.00677 | -0.0846 | -9.8966
-4 | -0.0058 | 0.00652 | -0.0851 | -0.88957
-3.5 | 0.0553 | 0.00632 | -0.0856 | 8.75
-3 | 0.1165 | 0.00621 | -0.0862 | 18.7601
-2.5 | 0.1779 | 0.00604 | -0.0869 | 29.4536
-2 | 0.2391 | 0.00592 | -0.0875 | 40.3885
-1.5 | 0.3002 | 0.0058 | -0.0882 | 51.7586
-1 | 0.361 | 0.00559 | -0.089 | 64.5796
-0.5 | 0.4218 | 0.00529 | -0.0898 | 79.7353
0 | 0.4816 | 0.00479 | -0.0907 | 100.5428
0.5 | 0.5421 | 0.0046 | -0.0915 | 117.8478
1 | 0.6034 | 0.00453 | -0.0923 | 133.2009
1.5 | 0.6646 | 0.00448 | -0.0932 | 148.3482
2 | 0.7252 | 0.00445 | -0.094 | 162.9663
2.5 | 0.7859 | 0.00437 | -0.0947 | 179.8398
3 | 0.8464 | 0.00435 | -0.0954 | 194.5747
3.5 | 0.9062 | 0.00441 | -0.096 | 205.4875
4 | 0.9653 | 0.00454 | -0.0964 | 212.6211
4.5 | 1.0225 | 0.00481 | -0.0965 | 212.578
5 | 1.0701 | 0.00567 | -0.0951 | 188.7302
6 | 1.1586 | 0.00805 | -0.0915 | 143.9255
6.5 | 1.1978 | 0.00918 | -0.0888 | 130.4793
7 | 1.2323 | 0.01027 | -0.0852 | 119.9903
7.5 | 1.2523 | 0.01128 | -0.0789 | 111.0195
8 | 1.2711 | 0.01254 | -0.0732 | 101.3636
8.5 | 1.2984 | 0.01384 | -0.0693 | 93.815
9 | 1.3272 | 0.01526 | -0.0659 | 86.9725
9.5 | 1.3552 | 0.01687 | -0.0628 | 80.332
10 | 1.3849 | 0.01851 | -0.0601 | 74.819
10.5 | 1.4108 | 0.02047 | -0.0572 | 68.9204
11 | 1.4387 | 0.02243 | -0.0547 | 64.1418
11.5 | 1.4633 | 0.02467 | -0.0521 | 59.315
12 | 1.4866 | 0.0271 | -0.0497 | 54.8561
12.5 | 1.5109 | 0.0296 | -0.0475 | 51.0439
13 | 1.5318 | 0.03247 | -0.0453 | 47.1759
13.5 | 1.551 | 0.03563 | -0.0433 | 43.5307
14 | 1.5738 | 0.0386 | -0.0417 | 40.772
14.5 | 1.5927 | 0.04202 | -0.0401 | 37.9034
15 | 1.6082 | 0.04587 | -0.0386 | 35.06
15.5 | 1.6257 | 0.04973 | -0.0375 | 32.6905
16 | 1.6419 | 0.05385 | -0.0366 | 30.4903
16.5 | 1.6544 | 0.0585 | -0.0359 | 28.2803
17 | 1.6636 | 0.06367 | -0.0355 | 26.1285
17.5 | 1.673 | 0.06899 | -0.0354 | 24.2499
18 | 1.6811 | 0.07469 | -0.0358 | 22.5077
18.5 | 1.6844 | 0.08112 | -0.0365 | 20.7643
19 | 1.6852 | 0.08814 | -0.0378 | 19.1196
19.5 | 1.6791 | 0.09631 | -0.0398 | 17.4343
20 | 1.675 | 0.10451 | -0.0423 | 16.0272

## 79. Re 5M Mach 0.50 (1)
BIGFOIL.COM POLAR EXPORT
NACA64-614 a=0.5
NACA64-614 a=0.5 |  |  |  | Cl Max: | 1.437 | at alpha= | 8 | deg
JavaFoil+Calcfoil stall+Eppler ext transition |  |  |  | L/D Max: | 162.45 | at alpha= | 5 | deg
Re: | 5000000 |  |  | Cd Min: | 0.00551 | at alpha= | -0.5 | deg
Mach: | 0.5 |  |  | Cl=0 at alpha= | -3.8824 | deg
|  |  |  | @ Cl=0.1, Cd= | 0.0068851
|  |  |  | @ Cl=0.4, Cd= | 0.0067
|  |  |  | @ Cl=0.6, Cd= | 0.0057055
alpha (deg) | Cl | Cd | Cm | Cl/Cd
-20 | -0.906 | 0.15588 | -0.039 | -5.814
-19.5 | -0.879 | 0.15317 | -0.039 | -5.736
-19 | -0.852 | 0.14795 | -0.04 | -5.76
-18.5 | -0.823 | 0.14578 | -0.04 | -5.644
-18 | -0.794 | 0.14 | -0.039 | -5.668
-17.5 | -0.765 | 0.13337 | -0.039 | -5.739
-17 | -0.738 | 0.13047 | -0.039 | -5.654
-16.5 | -0.71 | 0.12437 | -0.039 | -5.708
-16 | -0.682 | 0.12335 | -0.04 | -5.532
-15.5 | -0.653 | 0.11705 | -0.039 | -5.58
-15 | -0.625 | 0.11264 | -0.038 | -5.546
-14.5 | -0.597 | 0.11058 | -0.038 | -5.397
-14 | -0.569 | 0.10336 | -0.039 | -5.504
-13.5 | -0.541 | 0.09987 | -0.039 | -5.416
-13 | -0.513 | 0.09879 | -0.039 | -5.189
-12.5 | -0.484 | 0.09251 | -0.038 | -5.231
-12 | -0.456 | 0.08334 | -0.038 | -5.472
-11.5 | -0.428 | 0.07513 | -0.04 | -5.703
-11 | -0.4 | 0.06945 | -0.04 | -5.766
-10.5 | -0.372 | 0.06449 | -0.041 | -5.776
-10 | -0.345 | 0.0607 | -0.042 | -5.678
-9.5 | -0.315 | 0.07148 | -0.037 | -4.406
-9 | -0.287 | 0.06181 | -0.038 | -4.643
-8.5 | -0.259 | 0.05535 | -0.039 | -4.683
-8 | -0.231 | 0.05078 | -0.041 | -4.557
-7.5 | -0.203 | 0.05358 | -0.038 | -3.785
-7 | -0.274 | 0.04854 | -0.04 | -5.637
-6.5 | -0.32 | 0.00792 | -0.083 | -40.427
-6 | -0.27 | 0.00813 | -0.084 | -33.217
-5.5 | -0.212 | 0.00779 | -0.084 | -27.194
-5 | -0.149 | 0.00754 | -0.085 | -19.777
-4.5 | -0.084 | 0.00728 | -0.086 | -11.491
-4 | -0.016 | 0.00712 | -0.086 | -2.291
-3.5 | 0.052 | 0.00694 | -0.087 | 7.538
-3 | 0.122 | 0.00686 | -0.088 | 17.754
-2.5 | 0.192 | 0.00683 | -0.088 | 28.089
-2 | 0.262 | 0.00677 | -0.089 | 38.701
-1.5 | 0.332 | 0.0067 | -0.09 | 49.607
-1 | 0.404 | 0.0067 | -0.09 | 60.277
-0.5 | 0.474 | 0.00551 | -0.091 | 85.962
0 | 0.544 | 0.0056 | -0.092 | 97.136
0.5 | 0.613 | 0.00573 | -0.092 | 107.144
1 | 0.683 | 0.00582 | -0.093 | 117.323
1.5 | 0.753 | 0.006 | -0.094 | 125.573
2 | 0.823 | 0.00617 | -0.094 | 133.247
2.5 | 0.892 | 0.00634 | -0.095 | 140.706
3 | 0.958 | 0.00639 | -0.095 | 149.907
3.5 | 1.025 | 0.00657 | -0.096 | 155.904
4 | 1.091 | 0.00675 | -0.096 | 161.761
4.5 | 1.147 | 0.00708 | -0.097 | 161.949
5 | 1.207 | 0.00743 | -0.097 | 162.45
5.5 | 1.257 | 0.00938 | -0.097 | 134.075
6 | 1.309 | 0.01085 | -0.097 | 120.581
6.5 | 1.346 | 0.01607 | -0.097 | 83.796
7 | 1.387 | 0.01741 | -0.097 | 79.688
7.5 | 1.419 | 0.0187 | -0.097 | 75.875
8 | 1.437 | 0.02006 | -0.098 | 71.635
8.5 | 1.432 | 0.02181 | -0.098 | 65.662
9 | 1.382 | 0.02382 | -0.098 | 58.031
9.5 | 1.055 | 0.02813 | -0.098 | 37.497
10 | 0.891 | 0.02958 | -0.099 | 30.135
10.5 | 0.923 | 0.02974 | -0.099 | 31.048
11 | 0.95 | 0.03266 | -0.1 | 29.099
11.5 | 0.837 | 0.08733 | -0.05 | 9.58
12 | 1.007 | 0.03623 | -0.1 | 27.783
12.5 | 0.893 | 0.09045 | -0.057 | 9.872
13 | 0.923 | 0.09778 | -0.062 | 9.44

## 80. Re 5M Mach 0.50 (2)
BIGFOIL.COM POLAR EXPORT
NACA64-614 a=0.5
NACA64-614 a=0.5 |  |  |  | Cl Max: | 1.4809 | at alpha= | 12.5 | deg
XFOIL ncrit=9 |  |  |  | L/D Max: | 223.308 | at alpha= | 4.5 | deg
Re: | 5000000 |  |  | Cd Min: | 0.24945 | at alpha= | -20 | deg
Mach: | 0.5 |  |  | Cl=0 at alpha= | -3.9478 | deg
|  |  |  | @ Cl=0.1, Cd= | 0.0066254
|  |  |  | @ Cl=0.4, Cd= | 0.0059531
|  |  |  | @ Cl=0.6, Cd= | 0.004972
alpha (deg) | Cl | Cd | Cm | Cl/Cd
-20 | -0.5867 | 0.24945 | 0.0256 | -2.352
-19.5 | -0.5634 | 0.24134 | 0.0203 | -2.3345
-19 | -0.5409 | 0.23353 | 0.0151 | -2.3162
-18.5 | -0.518 | 0.22525 | 0.0099 | -2.2997
-18 | -0.4962 | 0.2165 | 0.0047 | -2.2919
-17.5 | -0.475 | 0.20767 | -0.0005 | -2.2873
-17 | -0.4518 | 0.20006 | -0.0054 | -2.2583
-16.5 | -0.4282 | 0.19269 | -0.0103 | -2.2222
-16 | -0.4087 | 0.18358 | -0.0154 | -2.2263
-15.5 | -0.3876 | 0.17544 | -0.0203 | -2.2093
-15 | -0.3686 | 0.16679 | -0.0252 | -2.21
-14.5 | -0.3519 | 0.15759 | -0.0303 | -2.233
-14 | -0.3399 | 0.14748 | -0.0357 | -2.3047
-13.5 | -0.3323 | 0.13681 | -0.0416 | -2.4289
-13 | -0.3161 | 0.1288 | -0.0465 | -2.4542
-12.5 | -0.3111 | 0.11864 | -0.0524 | -2.6222
-12 | -0.3132 | 0.10779 | -0.0589 | -2.9056
-11.5 | -0.3143 | 0.09778 | -0.0652 | -3.2144
-11 | -0.3086 | 0.0895 | -0.0704 | -3.448
-10.5 | -0.3207 | 0.07905 | -0.0774 | -4.0569
-10 | -0.3374 | 0.06865 | -0.0847 | -4.9148
-9.5 | -0.3401 | 0.06055 | -0.0902 | -5.6168
-9 | -0.3673 | 0.04838 | -0.1006 | -7.592
-8.5 | -0.394 | 0.03838 | -0.1102 | -10.2658
-8 | -0.4197 | 0.03144 | -0.11 | -13.3492
-7.5 | -0.4292 | 0.02285 | -0.1094 | -18.7834
-7 | -0.4227 | 0.01398 | -0.107 | -30.2361
-6.5 | -0.364 | 0.01101 | -0.1045 | -33.0609
-6 | -0.2947 | 0.00966 | -0.1025 | -30.5072
-5.5 | -0.2238 | 0.00862 | -0.1011 | -25.9629
-5 | -0.1513 | 0.00802 | -0.1001 | -18.8653
-4.5 | -0.0796 | 0.00747 | -0.0995 | -10.656
-4 | -0.0075 | 0.00708 | -0.0992 | -1.0593
-3.5 | 0.0644 | 0.00677 | -0.0992 | 9.5126
-3 | 0.1358 | 0.00648 | -0.0993 | 20.9568
-2.5 | 0.207 | 0.00633 | -0.0997 | 32.7014
-2 | 0.2782 | 0.00616 | -0.1003 | 45.1623
-1.5 | 0.3491 | 0.00604 | -0.101 | 57.798
-1 | 0.4194 | 0.00592 | -0.1017 | 70.8446
-0.5 | 0.4895 | 0.00566 | -0.1025 | 86.4841
0 | 0.5586 | 0.00517 | -0.1035 | 108.0464
0.5 | 0.6276 | 0.00484 | -0.1044 | 129.6694
1 | 0.6983 | 0.00482 | -0.1053 | 144.8755
1.5 | 0.7692 | 0.00479 | -0.1062 | 160.5846
2 | 0.8398 | 0.00484 | -0.107 | 173.5124
2.5 | 0.9109 | 0.00484 | -0.1078 | 188.2025
3 | 0.9812 | 0.00486 | -0.1084 | 201.893
3.5 | 1.0517 | 0.00489 | -0.1088 | 215.0716
4 | 1.1208 | 0.00505 | -0.1088 | 221.9406
4.5 | 1.188 | 0.00532 | -0.1083 | 223.3083
5 | 1.2371 | 0.00635 | -0.1049 | 194.8189
5.5 | 1.2611 | 0.00819 | -0.0979 | 153.9805
6 | 1.2558 | 0.01007 | -0.0862 | 124.7071
6.5 | 1.2531 | 0.01289 | -0.0773 | 97.2149
7 | 1.2541 | 0.01629 | -0.0703 | 76.9859
7.5 | 1.2615 | 0.01975 | -0.0646 | 63.8734
8 | 1.2765 | 0.02304 | -0.0599 | 55.4036
8.5 | 1.301 | 0.02591 | -0.0561 | 50.2123
9 | 1.3289 | 0.02882 | -0.0527 | 46.1103
9.5 | 1.3554 | 0.03198 | -0.0495 | 42.3827
10 | 1.3827 | 0.03525 | -0.0463 | 39.2255
10.5 | 1.4073 | 0.03888 | -0.0433 | 36.196
11 | 1.4326 | 0.04267 | -0.0404 | 33.5739
11.5 | 1.4544 | 0.04691 | -0.0377 | 31.0041
12 | 1.4704 | 0.05187 | -0.0351 | 28.3478
12.5 | 1.4809 | 0.05759 | -0.0329 | 25.7145
13 | 1.4775 | 0.06494 | -0.0314 | 22.7518
13.5 | 1.4656 | 0.07357 | -0.031 | 19.9212
14 | 1.4414 | 0.08401 | -0.032 | 17.1575
14.5 | 1.4136 | 0.0957 | -0.0349 | 14.7712
15 | 1.3851 | 0.10845 | -0.0396 | 12.7718
15.5 | 1.3564 | 0.12208 | -0.0461 | 11.1107
16 | 1.3303 | 0.13619 | -0.054 | 9.768
16.5 | 1.3046 | 0.15094 | -0.0634 | 8.6432
17 | 1.2815 | 0.16595 | -0.0735 | 7.7222
17.5 | 1.2628 | 0.1807 | -0.0837 | 6.9884

## 81. Re 6M Mach 0.00 (1)
BIGFOIL.COM POLAR EXPORT
NACA64-614 a=0.5
NACA64-614 a=0.5 |  |  |  | Cl Max: | 1.546 | at alpha= | 12 | deg
JavaFoil+Calcfoil stall+Eppler ext transition |  |  |  | L/D Max: | 176.07 | at alpha= | 5 | deg
Re: | 6000000 |  |  | Cd Min: | 0.00506 | at alpha= | -1 | deg
Mach: | 0 |  |  | Cl=0 at alpha= | -3.8833 | deg
|  |  |  | @ Cl=0.1, Cd= | 0.006413
|  |  |  | @ Cl=0.4, Cd= | 0.005085
|  |  |  | @ Cl=0.6, Cd= | 0.0052953
alpha (deg) | Cl | Cd | Cm | Cl/Cd
-19 | -0.489 | 0.15582 | -0.03 | -3.136
-18.5 | -0.503 | 0.15053 | -0.03 | -3.343
-18 | -0.518 | 0.14392 | -0.031 | -3.596
-17.5 | -0.531 | 0.1378 | -0.031 | -3.856
-17 | -0.544 | 0.13111 | -0.031 | -4.151
-16.5 | -0.556 | 0.12329 | -0.032 | -4.511
-16 | -0.567 | 0.11594 | -0.032 | -4.891
-15.5 | -0.576 | 0.11079 | -0.033 | -5.203
-15 | -0.584 | 0.1041 | -0.033 | -5.608
-14.5 | -0.589 | 0.09759 | -0.034 | -6.037
-14 | -0.593 | 0.09228 | -0.035 | -6.422
-13.5 | -0.593 | 0.08626 | -0.035 | -6.879
-13 | -0.591 | 0.08107 | -0.036 | -7.289
-12.5 | -0.585 | 0.07649 | -0.037 | -7.649
-12 | -0.575 | 0.07318 | -0.037 | -7.86
-11.5 | -0.566 | 0.06569 | -0.04 | -8.61
-11 | -0.549 | 0.0622 | -0.04 | -8.826
-10.5 | -0.533 | 0.05485 | -0.044 | -9.721
-10 | -0.549 | 0.02707 | -0.058 | -20.283
-9.5 | -0.584 | 0.00887 | -0.069 | -65.848
-9 | -0.546 | 0.00786 | -0.069 | -69.465
-8.5 | -0.504 | 0.00762 | -0.07 | -66.138
-8 | -0.459 | 0.00734 | -0.07 | -62.466
-7.5 | -0.41 | 0.00717 | -0.071 | -57.228
-7 | -0.359 | 0.00694 | -0.071 | -51.726
-6.5 | -0.305 | 0.00727 | -0.072 | -41.956
-6 | -0.249 | 0.00708 | -0.072 | -35.123
-5.5 | -0.191 | 0.00696 | -0.073 | -27.491
-5 | -0.133 | 0.00682 | -0.074 | -19.496
-4.5 | -0.074 | 0.00666 | -0.074 | -11.093
-4 | -0.014 | 0.00651 | -0.075 | -2.198
-3.5 | 0.046 | 0.00644 | -0.075 | 7.101
-3 | 0.106 | 0.00641 | -0.076 | 16.535
-2.5 | 0.167 | 0.00635 | -0.076 | 26.244
-2 | 0.227 | 0.00629 | -0.077 | 36.154
-1.5 | 0.288 | 0.00627 | -0.078 | 45.991
-1 | 0.35 | 0.00506 | -0.078 | 69.069
-0.5 | 0.41 | 0.00509 | -0.079 | 80.533
0 | 0.471 | 0.00514 | -0.079 | 91.574
0.5 | 0.531 | 0.0052 | -0.08 | 102.213
1 | 0.592 | 0.00529 | -0.08 | 111.849
1.5 | 0.652 | 0.00533 | -0.081 | 122.373
2 | 0.713 | 0.00542 | -0.082 | 131.43
2.5 | 0.773 | 0.00552 | -0.082 | 140.048
3 | 0.833 | 0.00562 | -0.083 | 148.231
3.5 | 0.893 | 0.00575 | -0.083 | 155.297
4 | 0.953 | 0.00589 | -0.084 | 161.732
4.5 | 1.006 | 0.00585 | -0.085 | 172.116
5 | 1.063 | 0.00604 | -0.085 | 176.07
5.5 | 1.115 | 0.00741 | -0.085 | 150.433
6 | 1.166 | 0.00812 | -0.086 | 143.605
6.5 | 1.213 | 0.00933 | -0.086 | 130.043
7 | 1.257 | 0.01069 | -0.086 | 117.643
7.5 | 1.3 | 0.01258 | -0.086 | 103.368
8 | 1.344 | 0.01333 | -0.086 | 100.846
8.5 | 1.386 | 0.01401 | -0.087 | 98.912
9 | 1.424 | 0.01473 | -0.087 | 96.71
9.5 | 1.457 | 0.01551 | -0.088 | 93.928
10 | 1.485 | 0.01631 | -0.088 | 91.062
10.5 | 1.509 | 0.01727 | -0.088 | 87.395
11 | 1.528 | 0.01824 | -0.089 | 83.786
11.5 | 1.542 | 0.01931 | -0.089 | 79.857
12 | 1.546 | 0.02045 | -0.089 | 75.576
12.5 | 1.543 | 0.02177 | -0.09 | 70.895
13 | 1.535 | 0.02312 | -0.09 | 66.375
13.5 | 1.52 | 0.0246 | -0.09 | 61.803
14 | 1.5 | 0.02601 | -0.091 | 57.693
14.5 | 1.475 | 0.02775 | -0.091 | 53.153
15 | 1.445 | 0.02967 | -0.091 | 48.703
15.5 | 1.41 | 0.03187 | -0.092 | 44.25
16 | 1.372 | 0.03432 | -0.092 | 39.972
16.5 | 1.33 | 0.03727 | -0.092 | 35.686
17 | 1.287 | 0.03984 | -0.092 | 32.302

## 82. Re 6M Mach 0.00 (2)
BIGFOIL.COM POLAR EXPORT
NACA64-614 a=0.5
NACA64-614 a=0.5 |  |  |  | Cl Max: | 1.7657 | at alpha= | 20 | deg
XFOIL ncrit=9 |  |  |  | L/D Max: | 211.002 | at alpha= | 4 | deg
Re: | 6000000 |  |  | Cd Min: | 0.07373 | at alpha= | 20 | deg
Mach: | 0 |  |  | Cl=0 at alpha= | -3.9504 | deg
|  |  |  | @ Cl=0.1, Cd= | 0.0059433
|  |  |  | @ Cl=0.4, Cd= | 0.0051213
|  |  |  | @ Cl=0.6, Cd= | 0.0043235
alpha (deg) | Cl | Cd | Cm | Cl/Cd
-19 | -1.2719 | 0.04361 | -0.0876 | -29.1653
-18.5 | -1.3073 | 0.03423 | -0.0929 | -38.1916
-18 | -1.3256 | 0.02853 | -0.0939 | -46.4634
-17.5 | -1.3376 | 0.0249 | -0.0912 | -53.7189
-17 | -1.3423 | 0.02284 | -0.0852 | -58.7697
-16.5 | -1.3175 | 0.02115 | -0.0826 | -62.2931
-16 | -1.2852 | 0.0196 | -0.0807 | -65.5714
-15.5 | -1.2467 | 0.01827 | -0.0793 | -68.2375
-15 | -1.2045 | 0.01708 | -0.0783 | -70.5211
-14.5 | -1.1597 | 0.016 | -0.0775 | -72.4813
-14 | -1.1126 | 0.01503 | -0.0768 | -74.0253
-13.5 | -1.0638 | 0.01416 | -0.0764 | -75.1271
-12.5 | -0.9619 | 0.01268 | -0.0759 | -75.8596
-11.5 | -0.8589 | 0.01099 | -0.0755 | -78.1529
-11 | -0.8055 | 0.01033 | -0.0754 | -77.9768
-10.5 | -0.7526 | 0.00953 | -0.0754 | -78.9717
-10 | -0.6973 | 0.00908 | -0.0756 | -76.7952
-9.5 | -0.6407 | 0.00877 | -0.076 | -73.0559
-9 | -0.5843 | 0.00843 | -0.0763 | -69.312
-8.5 | -0.5275 | 0.00811 | -0.0766 | -65.0432
-8 | -0.4702 | 0.00787 | -0.0771 | -59.7459
-7.5 | -0.4126 | 0.00764 | -0.0776 | -54.0052
-7 | -0.3548 | 0.00743 | -0.0781 | -47.7524
-6.5 | -0.2971 | 0.0072 | -0.0786 | -41.2639
-6 | -0.2394 | 0.00689 | -0.0791 | -34.746
-5.5 | -0.1812 | 0.00669 | -0.0796 | -27.0852
-5 | -0.1229 | 0.00655 | -0.0802 | -18.7634
-4.5 | -0.0644 | 0.00638 | -0.0809 | -10.094
-4 | -0.0058 | 0.0062 | -0.0815 | -0.93548
-3.5 | 0.0527 | 0.00604 | -0.0821 | 8.7252
-3 | 0.1114 | 0.00592 | -0.0828 | 18.8176
-2.5 | 0.1702 | 0.00578 | -0.0835 | 29.4464
-2 | 0.229 | 0.00567 | -0.0842 | 40.388
-1.5 | 0.2877 | 0.00556 | -0.085 | 51.7446
-1 | 0.3463 | 0.00536 | -0.0857 | 64.6082
-0.5 | 0.4048 | 0.0051 | -0.0865 | 79.3725
0 | 0.4627 | 0.00472 | -0.0873 | 98.0297
0.5 | 0.5206 | 0.00442 | -0.0882 | 117.7828
1 | 0.5795 | 0.00432 | -0.089 | 134.1435
1.5 | 0.638 | 0.00433 | -0.0898 | 147.3441
2 | 0.6966 | 0.00428 | -0.0906 | 162.757
2.5 | 0.7545 | 0.00422 | -0.0914 | 178.7915
3 | 0.8122 | 0.00421 | -0.0921 | 192.9216
3.5 | 0.8694 | 0.00429 | -0.0927 | 202.6573
4 | 0.9263 | 0.00439 | -0.0933 | 211.0023
4.5 | 0.9795 | 0.00485 | -0.0934 | 201.9588
5 | 1.0252 | 0.00589 | -0.0923 | 174.0577
6 | 1.1168 | 0.00766 | -0.0901 | 145.7963
6.5 | 1.1614 | 0.00853 | -0.0889 | 136.1547
7 | 1.2044 | 0.00936 | -0.0873 | 128.6752
7.5 | 1.2446 | 0.01019 | -0.0853 | 122.1394
8 | 1.284 | 0.0109 | -0.0831 | 117.7982
8.5 | 1.3138 | 0.01158 | -0.079 | 113.4542
9 | 1.3388 | 0.01236 | -0.0745 | 108.3172
9.5 | 1.3651 | 0.0134 | -0.0707 | 101.8731
10 | 1.3948 | 0.01446 | -0.0679 | 96.4592
10.5 | 1.4217 | 0.0158 | -0.0649 | 89.981
11 | 1.451 | 0.01713 | -0.0625 | 84.7052
11.5 | 1.4776 | 0.0187 | -0.06 | 79.016
12 | 1.5021 | 0.02051 | -0.0576 | 73.2374
12.5 | 1.5285 | 0.02226 | -0.0555 | 68.6658
13 | 1.5517 | 0.0243 | -0.0534 | 63.856
13.5 | 1.5718 | 0.02662 | -0.0512 | 59.0458
14 | 1.5949 | 0.02885 | -0.0495 | 55.2825
14.5 | 1.6164 | 0.0313 | -0.0479 | 51.6422
15 | 1.636 | 0.03402 | -0.0464 | 48.0894
15.5 | 1.6525 | 0.03709 | -0.0449 | 44.5538
16 | 1.6708 | 0.04015 | -0.0437 | 41.6139
16.5 | 1.6889 | 0.0433 | -0.0428 | 39.0046
17 | 1.705 | 0.04674 | -0.042 | 36.4784
17.5 | 1.7182 | 0.0506 | -0.0414 | 33.9565
18 | 1.7284 | 0.05488 | -0.0409 | 31.4942
18.5 | 1.7399 | 0.05915 | -0.0407 | 29.415
19 | 1.7509 | 0.06359 | -0.0407 | 27.5342
19.5 | 1.7597 | 0.0684 | -0.041 | 25.7266
20 | 1.7657 | 0.07373 | -0.0416 | 23.9482

## 83. Re 6M Mach 0.10 (1)
BIGFOIL.COM POLAR EXPORT
NACA64-614 a=0.5
NACA64-614 a=0.5 |  |  |  | Cl Max: | 1.54 | at alpha= | 12 | deg
JavaFoil+Calcfoil stall+Eppler ext transition |  |  |  | L/D Max: | 176.496 | at alpha= | 5 | deg
Re: | 6000000 |  |  | Cd Min: | 0.00509 | at alpha= | -1 | deg
Mach: | 0.1 |  |  | Cl=0 at alpha= | -3.8833 | deg
|  |  |  | @ Cl=0.1, Cd= | 0.0064134
|  |  |  | @ Cl=0.4, Cd= | 0.00509
|  |  |  | @ Cl=0.6, Cd= | 0.0052967
alpha (deg) | Cl | Cd | Cm | Cl/Cd
-18.5 | -0.456 | 0.15429 | -0.03 | -2.953
-18 | -0.473 | 0.14456 | -0.03 | -3.269
-17.5 | -0.489 | 0.13973 | -0.031 | -3.501
-17 | -0.505 | 0.13253 | -0.031 | -3.811
-16.5 | -0.52 | 0.12553 | -0.032 | -4.144
-16 | -0.534 | 0.11767 | -0.032 | -4.538
-15.5 | -0.546 | 0.11149 | -0.032 | -4.901
-15 | -0.557 | 0.1054 | -0.033 | -5.287
-14.5 | -0.566 | 0.10001 | -0.033 | -5.657
-14 | -0.572 | 0.09355 | -0.034 | -6.113
-13.5 | -0.576 | 0.08785 | -0.035 | -6.552
-13 | -0.576 | 0.08224 | -0.036 | -7.005
-12.5 | -0.573 | 0.0775 | -0.036 | -7.394
-12 | -0.566 | 0.07398 | -0.036 | -7.646
-11.5 | -0.556 | 0.06835 | -0.038 | -8.135
-11 | -0.542 | 0.06362 | -0.039 | -8.525
-10.5 | -0.526 | 0.05797 | -0.042 | -9.074
-10 | -0.506 | 0.0525 | -0.044 | -9.639
-9.5 | -0.568 | 0.01049 | -0.067 | -54.125
-9 | -0.546 | 0.00791 | -0.07 | -68.989
-8.5 | -0.505 | 0.00765 | -0.07 | -65.917
-8 | -0.46 | 0.00741 | -0.071 | -62.013
-7.5 | -0.411 | 0.00723 | -0.071 | -56.904
-7 | -0.36 | 0.00698 | -0.072 | -51.542
-6.5 | -0.306 | 0.00728 | -0.072 | -42.094
-6 | -0.25 | 0.0071 | -0.073 | -35.17
-5.5 | -0.192 | 0.00697 | -0.073 | -27.546
-5 | -0.134 | 0.00683 | -0.074 | -19.545
-4.5 | -0.074 | 0.00668 | -0.074 | -11.119
-4 | -0.014 | 0.00652 | -0.075 | -2.206
-3.5 | 0.046 | 0.00644 | -0.076 | 7.131
-3 | 0.107 | 0.00641 | -0.076 | 16.618
-2.5 | 0.167 | 0.00637 | -0.077 | 26.274
-2 | 0.229 | 0.00631 | -0.077 | 36.198
-1.5 | 0.29 | 0.00626 | -0.078 | 46.257
-1 | 0.351 | 0.00509 | -0.078 | 69.053
-0.5 | 0.412 | 0.00509 | -0.079 | 80.994
0 | 0.473 | 0.00517 | -0.08 | 91.533
0.5 | 0.534 | 0.00519 | -0.08 | 102.805
1 | 0.595 | 0.00529 | -0.081 | 112.496
1.5 | 0.655 | 0.00537 | -0.081 | 122.035
2 | 0.716 | 0.00542 | -0.082 | 132.202
2.5 | 0.777 | 0.00553 | -0.083 | 140.388
3 | 0.837 | 0.00562 | -0.083 | 148.94
3.5 | 0.898 | 0.00575 | -0.084 | 156.149
4 | 0.958 | 0.00591 | -0.084 | 162.222
4.5 | 1.011 | 0.00586 | -0.085 | 172.698
5 | 1.068 | 0.00605 | -0.085 | 176.496
5.5 | 1.12 | 0.00746 | -0.086 | 150.033
6 | 1.171 | 0.00819 | -0.086 | 142.947
6.5 | 1.218 | 0.00945 | -0.086 | 128.884
7 | 1.259 | 0.01209 | -0.086 | 104.139
7.5 | 1.305 | 0.01272 | -0.086 | 102.642
8 | 1.349 | 0.0135 | -0.087 | 99.898
8.5 | 1.39 | 0.0142 | -0.087 | 97.861
9 | 1.428 | 0.01491 | -0.088 | 95.768
9.5 | 1.46 | 0.01571 | -0.088 | 92.929
10 | 1.487 | 0.01655 | -0.088 | 89.875
10.5 | 1.51 | 0.01752 | -0.089 | 86.187
11 | 1.528 | 0.01852 | -0.089 | 82.48
11.5 | 1.539 | 0.01964 | -0.089 | 78.383
12 | 1.54 | 0.0208 | -0.09 | 74.044
12.5 | 1.535 | 0.02217 | -0.09 | 69.241
13 | 1.523 | 0.02358 | -0.091 | 64.581
13.5 | 1.504 | 0.0251 | -0.091 | 59.924
14 | 1.48 | 0.02675 | -0.091 | 55.304
14.5 | 1.449 | 0.02864 | -0.091 | 50.603
15 | 1.414 | 0.03062 | -0.092 | 46.166
15.5 | 1.374 | 0.03272 | -0.092 | 41.992
16 | 1.329 | 0.03585 | -0.092 | 37.065
16.5 | 1.283 | 0.03791 | -0.092 | 33.853
17 | 1.233 | 0.04165 | -0.092 | 29.597

## 84. Re 6M Mach 0.10 (2)
BIGFOIL.COM POLAR EXPORT
NACA64-614 a=0.5
NACA64-614 a=0.5 |  |  |  | Cl Max: | 1.7557 | at alpha= | 20 | deg
XFOIL ncrit=9 |  |  |  | L/D Max: | 211.451 | at alpha= | 4 | deg
Re: | 6000000 |  |  | Cd Min: | 0.07773 | at alpha= | 20 | deg
Mach: | 0.1 |  |  | Cl=0 at alpha= | -3.9499 | deg
|  |  |  | @ Cl=0.1, Cd= | 0.0059547
|  |  |  | @ Cl=0.4, Cd= | 0.0051518
|  |  |  | @ Cl=0.6, Cd= | 0.0043328
alpha (deg) | Cl | Cd | Cm | Cl/Cd
-18.5 | -1.1918 | 0.05053 | -0.085 | -23.586
-18 | -1.2476 | 0.03759 | -0.0938 | -33.1897
-17.5 | -1.28 | 0.02987 | -0.0968 | -42.8524
-17 | -1.295 | 0.02576 | -0.0947 | -50.2717
-16.5 | -1.3022 | 0.02348 | -0.0886 | -55.46
-16 | -1.2816 | 0.02144 | -0.0855 | -59.7761
-15.5 | -1.2489 | 0.01974 | -0.0834 | -63.2675
-15 | -1.21 | 0.01826 | -0.0818 | -66.2651
-14.5 | -1.1672 | 0.01695 | -0.0806 | -68.8614
-14 | -1.1212 | 0.01579 | -0.0796 | -71.007
-13.5 | -1.0729 | 0.01476 | -0.0789 | -72.6897
-13 | -1.0226 | 0.01387 | -0.0783 | -73.7275
-12 | -0.9186 | 0.01226 | -0.0775 | -74.9266
-11.5 | -0.8664 | 0.01135 | -0.0772 | -76.3348
-11 | -0.8126 | 0.01062 | -0.077 | -76.516
-10.5 | -0.7585 | 0.00987 | -0.0769 | -76.849
-10 | -0.7039 | 0.00918 | -0.0768 | -76.6776
-9.5 | -0.6468 | 0.00884 | -0.077 | -73.1674
-9 | -0.5895 | 0.00853 | -0.0773 | -69.109
-8.5 | -0.5321 | 0.00817 | -0.0776 | -65.1285
-8 | -0.4742 | 0.00793 | -0.0779 | -59.7982
-7.5 | -0.4161 | 0.00768 | -0.0783 | -54.1797
-7 | -0.3577 | 0.00747 | -0.0788 | -47.8849
-6 | -0.2412 | 0.00692 | -0.0797 | -34.8555
-5.5 | -0.1826 | 0.00672 | -0.0802 | -27.1726
-4.5 | -0.0648 | 0.00639 | -0.0814 | -10.1408
-4 | -0.0059 | 0.00622 | -0.082 | -0.94855
-3.5 | 0.053 | 0.00605 | -0.0826 | 8.7603
-3 | 0.1122 | 0.00593 | -0.0833 | 18.9207
-2.5 | 0.1714 | 0.00579 | -0.084 | 29.6028
-2 | 0.2305 | 0.00568 | -0.0847 | 40.581
-1.5 | 0.2896 | 0.00557 | -0.0855 | 51.9928
-1 | 0.3486 | 0.00537 | -0.0862 | 64.9162
-0.5 | 0.4075 | 0.00512 | -0.087 | 79.5898
0 | 0.4657 | 0.00474 | -0.0879 | 98.2489
0.5 | 0.524 | 0.00442 | -0.0887 | 118.552
1 | 0.5833 | 0.00433 | -0.0895 | 134.7113
1.5 | 0.6422 | 0.00434 | -0.0903 | 147.9724
2 | 0.7011 | 0.00429 | -0.0911 | 163.4266
2.5 | 0.7594 | 0.00423 | -0.0919 | 179.5272
3 | 0.8176 | 0.00423 | -0.0926 | 193.2861
3.5 | 0.8752 | 0.0043 | -0.0933 | 203.5349
4 | 0.9325 | 0.00441 | -0.0938 | 211.4512
4.5 | 0.9861 | 0.00486 | -0.0939 | 202.9012
5 | 1.0318 | 0.00592 | -0.0927 | 174.2905
5.5 | 1.0738 | 0.00672 | -0.0906 | 159.7917
6 | 1.1231 | 0.00774 | -0.0904 | 145.1034
6.5 | 1.1675 | 0.00861 | -0.089 | 135.5981
7 | 1.21 | 0.00946 | -0.0872 | 127.907
7.5 | 1.2493 | 0.01031 | -0.0849 | 121.1736
8 | 1.2874 | 0.01105 | -0.0824 | 116.5068
8.5 | 1.3112 | 0.01177 | -0.0772 | 111.4019
9 | 1.3383 | 0.01264 | -0.0731 | 105.8782
9.5 | 1.3656 | 0.01373 | -0.0696 | 99.461
10 | 1.3952 | 0.01489 | -0.0667 | 93.7005
10.5 | 1.4227 | 0.01628 | -0.0638 | 87.3894
11 | 1.4516 | 0.01771 | -0.0614 | 81.965
11.5 | 1.4774 | 0.01941 | -0.0588 | 76.1154
12 | 1.5031 | 0.02122 | -0.0565 | 70.8341
12.5 | 1.5287 | 0.0231 | -0.0543 | 66.1775
13 | 1.5507 | 0.02531 | -0.0521 | 61.2683
13.5 | 1.5705 | 0.02777 | -0.0499 | 56.5538
14 | 1.5944 | 0.03005 | -0.0483 | 53.0582
14.5 | 1.6154 | 0.03264 | -0.0466 | 49.4914
15 | 1.6341 | 0.03554 | -0.0451 | 45.9792
15.5 | 1.6504 | 0.03876 | -0.0436 | 42.58
16 | 1.6697 | 0.04187 | -0.0425 | 39.8782
16.5 | 1.6865 | 0.04527 | -0.0416 | 37.2543
17 | 1.7019 | 0.04892 | -0.0408 | 34.7895
17.5 | 1.7131 | 0.05311 | -0.0401 | 32.2557
18 | 1.7241 | 0.05748 | -0.0398 | 29.9948
18.5 | 1.7363 | 0.06183 | -0.0396 | 28.0818
19 | 1.7462 | 0.06656 | -0.0398 | 26.235
19.5 | 1.7528 | 0.07185 | -0.0402 | 24.3953
20 | 1.7557 | 0.07773 | -0.041 | 22.5872

## 85. Re 6M Mach 0.25 (1)
BIGFOIL.COM POLAR EXPORT
NACA64-614 a=0.5
NACA64-614 a=0.5 |  |  |  | Cl Max: | 1.513 | at alpha= | 11 | deg
JavaFoil+Calcfoil stall+Eppler ext transition |  |  |  | L/D Max: | 184.388 | at alpha= | 5 | deg
Re: | 6000000 |  |  | Cd Min: | 0.00513 | at alpha= | -1 | deg
Mach: | 0.25 |  |  | Cl=0 at alpha= | -3.879 | deg
|  |  |  | @ Cl=0.1, Cd= | 0.0064687
|  |  |  | @ Cl=0.4, Cd= | 0.0051486
|  |  |  | @ Cl=0.6, Cd= | 0.0053476
alpha (deg) | Cl | Cd | Cm | Cl/Cd
-13.5 | -0.42 | 0.09686 | -0.033 | -4.339
-13 | -0.447 | 0.09048 | -0.033 | -4.938
-12.5 | -0.468 | 0.08547 | -0.034 | -5.472
-12 | -0.483 | 0.07873 | -0.035 | -6.132
-11.5 | -0.491 | 0.07398 | -0.035 | -6.635
-11 | -0.493 | 0.06816 | -0.037 | -7.235
-10.5 | -0.489 | 0.06331 | -0.038 | -7.723
-10 | -0.479 | 0.05811 | -0.041 | -8.24
-9.5 | -0.461 | 0.05452 | -0.041 | -8.462
-9 | -0.444 | 0.04655 | -0.047 | -9.531
-8.5 | -0.503 | 0.00791 | -0.072 | -63.596
-8 | -0.462 | 0.00762 | -0.073 | -60.627
-7.5 | -0.416 | 0.00744 | -0.073 | -55.91
-7 | -0.366 | 0.00716 | -0.074 | -51.074
-6.5 | -0.312 | 0.00742 | -0.074 | -42.102
-6 | -0.255 | 0.00723 | -0.075 | -35.307
-5.5 | -0.197 | 0.00707 | -0.075 | -27.813
-5 | -0.137 | 0.0069 | -0.076 | -19.822
-4.5 | -0.076 | 0.00674 | -0.077 | -11.285
-4 | -0.015 | 0.00661 | -0.077 | -2.233
-3.5 | 0.047 | 0.00652 | -0.078 | 7.233
-3 | 0.109 | 0.00646 | -0.078 | 16.937
-2.5 | 0.172 | 0.00641 | -0.079 | 26.845
-2 | 0.235 | 0.00636 | -0.079 | 36.909
-1.5 | 0.298 | 0.00631 | -0.08 | 47.163
-1 | 0.361 | 0.00513 | -0.081 | 70.347
-0.5 | 0.424 | 0.00516 | -0.081 | 82.057
0 | 0.486 | 0.00521 | -0.082 | 93.267
0.5 | 0.549 | 0.00529 | -0.082 | 103.823
1 | 0.611 | 0.00536 | -0.083 | 114.114
1.5 | 0.674 | 0.00542 | -0.084 | 124.17
2 | 0.736 | 0.00552 | -0.084 | 133.358
2.5 | 0.798 | 0.00562 | -0.085 | 142.074
3 | 0.86 | 0.00575 | -0.086 | 149.763
3.5 | 0.923 | 0.00588 | -0.086 | 156.843
4 | 0.985 | 0.00587 | -0.087 | 167.856
4.5 | 1.038 | 0.00606 | -0.087 | 171.215
5 | 1.096 | 0.00594 | -0.088 | 184.388
5.5 | 1.146 | 0.0078 | -0.088 | 146.854
6 | 1.197 | 0.00865 | -0.088 | 138.412
6.5 | 1.244 | 0.01014 | -0.088 | 122.769
7 | 1.286 | 0.01279 | -0.088 | 100.522
7.5 | 1.331 | 0.01364 | -0.088 | 97.591
8 | 1.374 | 0.01438 | -0.089 | 95.539
8.5 | 1.413 | 0.01519 | -0.089 | 93.025
9 | 1.448 | 0.016 | -0.09 | 90.518
9.5 | 1.474 | 0.017 | -0.09 | 86.706
10 | 1.494 | 0.01795 | -0.09 | 83.238
10.5 | 1.507 | 0.01907 | -0.091 | 79.046
11 | 1.513 | 0.02027 | -0.091 | 74.637
11.5 | 1.51 | 0.02159 | -0.092 | 69.907
12 | 1.49 | 0.02312 | -0.092 | 64.439
12.5 | 1.459 | 0.02484 | -0.092 | 58.735
13 | 1.417 | 0.02683 | -0.092 | 52.809
13.5 | 1.364 | 0.02871 | -0.093 | 47.517
14 | 1.3 | 0.03147 | -0.093 | 41.311
14.5 | 1.226 | 0.03425 | -0.093 | 35.799
15 | 1.143 | 0.03777 | -0.093 | 30.267
15.5 | 1.051 | 0.04254 | -0.093 | 24.701
16 | 0.945 | 0.05208 | -0.091 | 18.137

## 86. Re 6M Mach 0.25 (2)
BIGFOIL.COM POLAR EXPORT
NACA64-614 a=0.5
NACA64-614 a=0.5 |  |  |  | Cl Max: | 1.7077 | at alpha= | 19.5 | deg
XFOIL ncrit=9 |  |  |  | L/D Max: | 215.278 | at alpha= | 4 | deg
Re: | 6000000 |  |  | Cd Min: | 0.20313 | at alpha= | -18.5 | deg
Mach: | 0.25 |  |  | Cl=0 at alpha= | -3.9493 | deg
|  |  |  | @ Cl=0.1, Cd= | 0.0060054
|  |  |  | @ Cl=0.4, Cd= | 0.0052744
|  |  |  | @ Cl=0.6, Cd= | 0.0043848
alpha (deg) | Cl | Cd | Cm | Cl/Cd
-18.5 | -0.5023 | 0.20313 | 0.0045 | -2.4728
-18 | -0.5228 | 0.18178 | -0.004 | -2.876
-17.5 | -0.51 | 0.17367 | -0.009 | -2.9366
-17 | -0.5166 | 0.16011 | -0.0163 | -3.2265
-16.5 | -0.5081 | 0.15135 | -0.0216 | -3.3571
-16 | -0.5142 | 0.13915 | -0.0287 | -3.6953
-15.5 | -0.5123 | 0.12942 | -0.0347 | -3.9584
-15 | -0.9559 | 0.04485 | -0.0964 | -21.3133
-14.5 | -1.0169 | 0.03288 | -0.1052 | -30.9276
-14 | -1.0633 | 0.02731 | -0.1014 | -38.9345
-13.5 | -1.0718 | 0.0229 | -0.0965 | -46.8035
-13 | -1.0472 | 0.01954 | -0.0934 | -53.5926
-12.5 | -1.0071 | 0.01711 | -0.0911 | -58.8603
-12 | -0.9592 | 0.01525 | -0.0892 | -62.8984
-11.5 | -0.9065 | 0.01383 | -0.0877 | -65.5459
-11 | -0.851 | 0.01265 | -0.0864 | -67.2727
-10.5 | -0.795 | 0.01149 | -0.0853 | -69.1906
-10 | -0.7373 | 0.01053 | -0.0844 | -70.019
-9.5 | -0.6792 | 0.00965 | -0.0837 | -70.3834
-9 | -0.6199 | 0.00896 | -0.0832 | -69.1853
-8.5 | -0.5583 | 0.00865 | -0.083 | -64.5434
-8 | -0.4972 | 0.00827 | -0.0829 | -60.1209
-7.5 | -0.4356 | 0.00798 | -0.0829 | -54.5865
-7 | -0.3742 | 0.00772 | -0.083 | -48.4715
-6.5 | -0.3126 | 0.00749 | -0.0832 | -41.7356
-6 | -0.2516 | 0.00714 | -0.0833 | -35.2381
-5.5 | -0.1905 | 0.00687 | -0.0836 | -27.7293
-5 | -0.1291 | 0.00667 | -0.084 | -19.3553
-4.5 | -0.0676 | 0.00647 | -0.0845 | -10.4482
-4 | -0.0062 | 0.00632 | -0.085 | -0.98101
-3.5 | 0.055 | 0.00613 | -0.0856 | 8.9723
-3 | 0.1164 | 0.00596 | -0.0862 | 19.5302
-2.5 | 0.1778 | 0.00585 | -0.0869 | 30.3932
-2 | 0.2391 | 0.00574 | -0.0875 | 41.6551
-1.5 | 0.3003 | 0.00562 | -0.0883 | 53.4342
-1 | 0.3615 | 0.00542 | -0.0891 | 66.6974
-0.5 | 0.4223 | 0.00519 | -0.0899 | 81.368
0 | 0.4825 | 0.00482 | -0.0907 | 100.1037
0.5 | 0.543 | 0.00445 | -0.0916 | 122.0225
1 | 0.6042 | 0.00438 | -0.0925 | 137.9452
1.5 | 0.6652 | 0.00439 | -0.0933 | 151.5262
2 | 0.7263 | 0.00435 | -0.0941 | 166.9655
2.5 | 0.787 | 0.00431 | -0.0949 | 182.5986
3 | 0.8473 | 0.00431 | -0.0956 | 196.5893
3.5 | 0.9072 | 0.00437 | -0.0962 | 207.5973
4 | 0.9666 | 0.00449 | -0.0967 | 215.2784
4.5 | 1.0227 | 0.00491 | -0.0967 | 208.2892
5 | 1.0682 | 0.00608 | -0.0951 | 175.6908
5.5 | 1.1086 | 0.007 | -0.0923 | 158.3714
6 | 1.1568 | 0.00811 | -0.0913 | 142.6387
6.5 | 1.1983 | 0.00911 | -0.0889 | 131.5368
7 | 1.236 | 0.01008 | -0.0858 | 122.619
7.5 | 1.2608 | 0.011 | -0.0803 | 114.6182
8 | 1.2808 | 0.0121 | -0.0744 | 105.8512
8.5 | 1.3089 | 0.01327 | -0.0705 | 98.636
9 | 1.3392 | 0.01455 | -0.0672 | 92.0412
9.5 | 1.3693 | 0.01599 | -0.0641 | 85.6348
10 | 1.3974 | 0.01766 | -0.0611 | 79.128
10.5 | 1.4262 | 0.0194 | -0.0584 | 73.5155
11 | 1.4536 | 0.02134 | -0.0557 | 68.1162
11.5 | 1.4779 | 0.02355 | -0.053 | 62.7558
12 | 1.5037 | 0.02576 | -0.0507 | 58.3734
12.5 | 1.5268 | 0.02827 | -0.0483 | 54.0078
13 | 1.5472 | 0.03112 | -0.046 | 49.7172
13.5 | 1.5706 | 0.03388 | -0.044 | 46.3577
14 | 1.5921 | 0.03689 | -0.0422 | 43.158
14.5 | 1.6099 | 0.04032 | -0.0405 | 39.9281
15 | 1.6283 | 0.04389 | -0.039 | 37.0996
15.5 | 1.6461 | 0.04762 | -0.0377 | 34.5674
16 | 1.6615 | 0.05177 | -0.0367 | 32.0939
16.5 | 1.6717 | 0.05654 | -0.0358 | 29.5667
17 | 1.686 | 0.06108 | -0.0353 | 27.6031
17.5 | 1.6962 | 0.0662 | -0.0351 | 25.6224
18 | 1.7042 | 0.07178 | -0.0352 | 23.742
18.5 | 1.7052 | 0.0784 | -0.0358 | 21.75
19 | 1.7073 | 0.08518 | -0.0369 | 20.0434
19.5 | 1.7077 | 0.09239 | -0.0385 | 18.4836
20 | 1.7055 | 0.10016 | -0.0406 | 17.0278

## 87. Re 6M Mach 0.50 (1)
BIGFOIL.COM POLAR EXPORT
NACA64-614 a=0.5
NACA64-614 a=0.5 |  |  |  | Cl Max: | 1.439 | at alpha= | 8 | deg
JavaFoil+Calcfoil stall+Eppler ext transition |  |  |  | L/D Max: | 164.041 | at alpha= | 4.5 | deg
Re: | 6000000 |  |  | Cd Min: | 0.0054 | at alpha= | -0.5 | deg
Mach: | 0.5 |  |  | Cl=0 at alpha= | -3.8824 | deg
|  |  |  | @ Cl=0.1, Cd= | 0.0067826
|  |  |  | @ Cl=0.4, Cd= | 0.0065417
|  |  |  | @ Cl=0.6, Cd= | 0.0055655
alpha (deg) | Cl | Cd | Cm | Cl/Cd
-20 | -0.907 | 0.15327 | -0.039 | -5.914
-19.5 | -0.879 | 0.15078 | -0.04 | -5.828
-19 | -0.853 | 0.14715 | -0.041 | -5.796
-18.5 | -0.823 | 0.14186 | -0.04 | -5.804
-18 | -0.794 | 0.1394 | -0.039 | -5.695
-17.5 | -0.766 | 0.13076 | -0.039 | -5.856
-17 | -0.738 | 0.12793 | -0.039 | -5.769
-16.5 | -0.71 | 0.12185 | -0.039 | -5.828
-16 | -0.683 | 0.12008 | -0.04 | -5.685
-15.5 | -0.654 | 0.11467 | -0.039 | -5.7
-15 | -0.625 | 0.10674 | -0.039 | -5.857
-14.5 | -0.597 | 0.10071 | -0.039 | -5.928
-14 | -0.569 | 0.09326 | -0.039 | -6.106
-13.5 | -0.541 | 0.08692 | -0.04 | -6.229
-13 | -0.513 | 0.09754 | -0.039 | -5.256
-12.5 | -0.484 | 0.0903 | -0.038 | -5.362
-12 | -0.456 | 0.08205 | -0.039 | -5.563
-11.5 | -0.429 | 0.07398 | -0.04 | -5.794
-11 | -0.401 | 0.06835 | -0.041 | -5.866
-10.5 | -0.373 | 0.06379 | -0.042 | -5.85
-10 | -0.346 | 0.05888 | -0.044 | -5.871
-9.5 | -0.315 | 0.06953 | -0.037 | -4.531
-9 | -0.287 | 0.06118 | -0.038 | -4.693
-8.5 | -0.259 | 0.05493 | -0.04 | -4.722
-8 | -0.232 | 0.04975 | -0.042 | -4.655
-7.5 | -0.203 | 0.05274 | -0.038 | -3.846
-7 | -0.274 | 0.04785 | -0.04 | -5.719
-6.5 | -0.32 | 0.00764 | -0.083 | -41.918
-6 | -0.27 | 0.00795 | -0.084 | -33.946
-5.5 | -0.212 | 0.00759 | -0.084 | -27.891
-5 | -0.149 | 0.00735 | -0.085 | -20.295
-4.5 | -0.084 | 0.00709 | -0.086 | -11.81
-4 | -0.016 | 0.00695 | -0.086 | -2.348
-3.5 | 0.052 | 0.00681 | -0.087 | 7.689
-3 | 0.122 | 0.00677 | -0.088 | 17.998
-2.5 | 0.192 | 0.00667 | -0.088 | 28.759
-2 | 0.262 | 0.00662 | -0.089 | 39.543
-1.5 | 0.332 | 0.00657 | -0.09 | 50.592
-1 | 0.404 | 0.00654 | -0.09 | 61.699
-0.5 | 0.474 | 0.0054 | -0.091 | 87.688
0 | 0.544 | 0.00546 | -0.092 | 99.483
0.5 | 0.613 | 0.00559 | -0.092 | 109.699
1 | 0.683 | 0.0057 | -0.093 | 119.788
1.5 | 0.753 | 0.00586 | -0.094 | 128.575
2 | 0.823 | 0.00602 | -0.094 | 136.608
2.5 | 0.892 | 0.00617 | -0.095 | 144.654
3 | 0.959 | 0.00596 | -0.095 | 161.038
3.5 | 1.026 | 0.00639 | -0.096 | 160.43
4 | 1.092 | 0.0067 | -0.096 | 163.1
4.5 | 1.147 | 0.00699 | -0.097 | 164.041
5 | 1.201 | 0.00857 | -0.097 | 140.147
5.5 | 1.256 | 0.00977 | -0.097 | 128.633
6 | 1.306 | 0.0117 | -0.097 | 111.647
6.5 | 1.348 | 0.01603 | -0.097 | 84.072
7 | 1.389 | 0.01685 | -0.097 | 82.434
7.5 | 1.421 | 0.01812 | -0.097 | 78.428
8 | 1.439 | 0.01944 | -0.098 | 74.027
8.5 | 1.434 | 0.02112 | -0.098 | 67.894
9 | 1.384 | 0.02304 | -0.099 | 60.071
9.5 | 1.056 | 0.02723 | -0.099 | 38.791
10 | 0.893 | 0.02861 | -0.099 | 31.216
10.5 | 0.924 | 0.02879 | -0.1 | 32.108
11 | 0.952 | 0.03161 | -0.1 | 30.108
11.5 | 0.838 | 0.08401 | -0.053 | 9.98
12 | 1.009 | 0.03506 | -0.101 | 28.785
12.5 | 1.029 | 0.04048 | -0.1 | 25.425
13 | 0.942 | 0.08825 | -0.074 | 10.677

## 88. Re 6M Mach 0.50 (2)
BIGFOIL.COM POLAR EXPORT
NACA64-614 a=0.5
NACA64-614 a=0.5 |  |  |  | Cl Max: | 1.5028 | at alpha= | 12.5 | deg
XFOIL ncrit=9 |  |  |  | L/D Max: | 226.909 | at alpha= | 4 | deg
Re: | 6000000 |  |  | Cd Min: | 0.24966 | at alpha= | -20 | deg
Mach: | 0.5 |  |  | Cl=0 at alpha= | -3.9425 | deg
|  |  |  | @ Cl=0.1, Cd= | 0.0063791
|  |  |  | @ Cl=0.4, Cd= | 0.0057569
|  |  |  | @ Cl=0.6, Cd= | 0.0048947
alpha (deg) | Cl | Cd | Cm | Cl/Cd
-20 | -0.5865 | 0.24966 | 0.0255 | -2.3492
-19.5 | -0.5632 | 0.24156 | 0.0203 | -2.3315
-19 | -0.5408 | 0.23357 | 0.015 | -2.3154
-18.5 | -0.5179 | 0.22527 | 0.0098 | -2.299
-18 | -0.496 | 0.21658 | 0.0046 | -2.2901
-17.5 | -0.4744 | 0.20791 | -0.0005 | -2.2818
-17 | -0.4525 | 0.19929 | -0.0056 | -2.2706
-16 | -0.4135 | 0.18145 | -0.0159 | -2.2789
-15.5 | -0.3927 | 0.1734 | -0.0208 | -2.2647
-15 | -0.3729 | 0.16511 | -0.0258 | -2.2585
-14.5 | -0.3569 | 0.15584 | -0.031 | -2.2902
-14 | -0.3441 | 0.14615 | -0.0364 | -2.3544
-13.5 | -0.3403 | 0.13466 | -0.0428 | -2.5271
-13 | -0.3281 | 0.12591 | -0.048 | -2.6058
-12.5 | -0.3228 | 0.11605 | -0.054 | -2.7816
-12 | -0.3223 | 0.10588 | -0.0603 | -3.044
-11.5 | -0.3239 | 0.09597 | -0.0666 | -3.375
-11 | -0.3267 | 0.08646 | -0.0728 | -3.7786
-10.5 | -0.3406 | 0.07602 | -0.08 | -4.4804
-10 | -0.3573 | 0.06587 | -0.0873 | -5.4243
-9.5 | -0.3769 | 0.05566 | -0.0949 | -6.7715
-9 | -0.3913 | 0.04396 | -0.1062 | -8.9013
-8.5 | -0.4217 | 0.03661 | -0.1106 | -11.5187
-8 | -0.4475 | 0.02861 | -0.1108 | -15.6414
-7.5 | -0.4523 | 0.02004 | -0.1095 | -22.5699
-7 | -0.4378 | 0.01194 | -0.1067 | -36.6667
-6 | -0.2979 | 0.00905 | -0.1023 | -32.9171
-5.5 | -0.2265 | 0.00809 | -0.1008 | -27.9975
-5 | -0.1536 | 0.00756 | -0.0999 | -20.3175
-4.5 | -0.0809 | 0.00709 | -0.0993 | -11.4104
-4 | -0.0083 | 0.00674 | -0.0991 | -1.2315
-3.5 | 0.0639 | 0.00649 | -0.0991 | 9.8459
-3 | 0.1355 | 0.00627 | -0.0993 | 21.6108
-2.5 | 0.2072 | 0.00607 | -0.0997 | 34.1351
-2 | 0.2785 | 0.00595 | -0.1003 | 46.8067
-1.5 | 0.3493 | 0.00585 | -0.101 | 59.7094
-1 | 0.4201 | 0.00572 | -0.1018 | 73.4441
-0.5 | 0.4905 | 0.00549 | -0.1027 | 89.3443
0 | 0.5599 | 0.00515 | -0.1036 | 108.7184
0.5 | 0.629 | 0.00471 | -0.1046 | 133.5456
1 | 0.6998 | 0.00463 | -0.1055 | 151.1447
1.5 | 0.7705 | 0.00465 | -0.1064 | 165.6989
2 | 0.8417 | 0.00467 | -0.1073 | 180.2355
2.5 | 0.9124 | 0.00473 | -0.108 | 192.8964
3 | 0.9836 | 0.00474 | -0.1087 | 207.5105
3.5 | 1.0541 | 0.00478 | -0.1092 | 220.523
4 | 1.1232 | 0.00495 | -0.1092 | 226.9091
4.5 | 1.1898 | 0.0053 | -0.1087 | 224.4906
5 | 1.2292 | 0.00683 | -0.1041 | 179.9707
6 | 1.2488 | 0.01019 | -0.0853 | 122.5515
6.5 | 1.2502 | 0.01289 | -0.077 | 96.9899
7.5 | 1.2677 | 0.01928 | -0.0649 | 65.7521
8 | 1.2886 | 0.02221 | -0.0605 | 58.0189
8.5 | 1.3153 | 0.02495 | -0.0568 | 52.7174
9 | 1.3436 | 0.02778 | -0.0533 | 48.3657
9.5 | 1.3733 | 0.03068 | -0.05 | 44.7621
10 | 1.3985 | 0.03405 | -0.0467 | 41.072
10.5 | 1.4266 | 0.0374 | -0.0437 | 38.1444
11 | 1.4515 | 0.04116 | -0.0407 | 35.2648
11.5 | 1.4729 | 0.04538 | -0.0377 | 32.457
12 | 1.491 | 0.05011 | -0.035 | 29.7545
12.5 | 1.5028 | 0.05564 | -0.0325 | 27.0093
13 | 1.4976 | 0.06299 | -0.0308 | 23.7752
13.5 | 1.4795 | 0.07208 | -0.0302 | 20.5258
14 | 1.4554 | 0.08243 | -0.0312 | 17.6562
14.5 | 1.4276 | 0.09402 | -0.0339 | 15.184
15 | 1.3995 | 0.10662 | -0.0383 | 13.1261
15.5 | 1.3692 | 0.12035 | -0.0448 | 11.3768
16 | 1.3387 | 0.13499 | -0.0531 | 9.917
16.5 | 1.3116 | 0.14988 | -0.0625 | 8.751
17 | 1.2895 | 0.16469 | -0.0725 | 7.8299
17.5 | 1.2719 | 0.17919 | -0.0825 | 7.0981

## 89. Re 7M Mach 0.00 (1)
BIGFOIL.COM POLAR EXPORT
NACA64-614 a=0.5
NACA64-614 a=0.5 |  |  |  | Cl Max: | 1.548 | at alpha= | 12 | deg
JavaFoil+Calcfoil stall+Eppler ext transition |  |  |  | L/D Max: | 173.012 | at alpha= | 4.5 | deg
Re: | 7000000 |  |  | Cd Min: | 0.00501 | at alpha= | -1 | deg
Mach: | 0 |  |  | Cl=0 at alpha= | -3.8833 | deg
|  |  |  | @ Cl=0.1, Cd= | 0.006314
|  |  |  | @ Cl=0.4, Cd= | 0.00501
|  |  |  | @ Cl=0.6, Cd= | 0.0052007
alpha (deg) | Cl | Cd | Cm | Cl/Cd
-18.5 | -0.503 | 0.15073 | -0.031 | -3.34
-18 | -0.518 | 0.14171 | -0.031 | -3.653
-17.5 | -0.531 | 0.13508 | -0.031 | -3.934
-17 | -0.544 | 0.12855 | -0.031 | -4.235
-16.5 | -0.556 | 0.12303 | -0.032 | -4.522
-16 | -0.567 | 0.11562 | -0.032 | -4.906
-15.5 | -0.577 | 0.10891 | -0.033 | -5.294
-15 | -0.584 | 0.10389 | -0.033 | -5.621
-14.5 | -0.59 | 0.09697 | -0.034 | -6.079
-14 | -0.593 | 0.09114 | -0.035 | -6.506
-13.5 | -0.594 | 0.08524 | -0.036 | -6.965
-13 | -0.591 | 0.08043 | -0.037 | -7.354
-12.5 | -0.586 | 0.07561 | -0.037 | -7.749
-12 | -0.576 | 0.07197 | -0.038 | -8.007
-11.5 | -0.567 | 0.06456 | -0.041 | -8.777
-11 | -0.55 | 0.06105 | -0.041 | -9.007
-10.5 | -0.537 | 0.05183 | -0.046 | -10.36
-10 | -0.577 | 0.01595 | -0.063 | -36.175
-9.5 | -0.584 | 0.00859 | -0.069 | -67.994
-9 | -0.546 | 0.0077 | -0.069 | -70.891
-8.5 | -0.504 | 0.00742 | -0.07 | -67.988
-8 | -0.459 | 0.00718 | -0.07 | -63.886
-7.5 | -0.41 | 0.00704 | -0.071 | -58.283
-7 | -0.359 | 0.00682 | -0.071 | -52.641
-6.5 | -0.305 | 0.00711 | -0.072 | -42.904
-6 | -0.249 | 0.00693 | -0.072 | -35.909
-5.5 | -0.191 | 0.00681 | -0.073 | -28.089
-5 | -0.133 | 0.00667 | -0.074 | -19.919
-4.5 | -0.074 | 0.00653 | -0.074 | -11.317
-4 | -0.014 | 0.00644 | -0.075 | -2.224
-3.5 | 0.046 | 0.00635 | -0.075 | 7.193
-3 | 0.106 | 0.00631 | -0.076 | 16.801
-2.5 | 0.167 | 0.00625 | -0.076 | 26.669
-2 | 0.227 | 0.00619 | -0.077 | 36.75
-1.5 | 0.288 | 0.00615 | -0.078 | 46.879
-1 | 0.35 | 0.00501 | -0.078 | 69.782
-0.5 | 0.41 | 0.00501 | -0.079 | 81.867
0 | 0.471 | 0.00506 | -0.079 | 92.997
0.5 | 0.531 | 0.00512 | -0.08 | 103.682
1 | 0.592 | 0.00519 | -0.08 | 113.93
1.5 | 0.652 | 0.00527 | -0.081 | 123.739
2 | 0.713 | 0.00531 | -0.082 | 134.169
2.5 | 0.773 | 0.00542 | -0.082 | 142.494
3 | 0.833 | 0.00549 | -0.083 | 151.634
3.5 | 0.893 | 0.00567 | -0.083 | 157.502
4 | 0.953 | 0.00587 | -0.084 | 162.306
4.5 | 1.006 | 0.00582 | -0.085 | 173.012
5 | 1.061 | 0.00659 | -0.085 | 161.062
5.5 | 1.114 | 0.00764 | -0.085 | 145.901
6 | 1.165 | 0.00849 | -0.085 | 137.175
6.5 | 1.212 | 0.00972 | -0.086 | 124.751
7 | 1.256 | 0.0121 | -0.086 | 103.767
7.5 | 1.302 | 0.01229 | -0.086 | 105.9
8 | 1.346 | 0.01297 | -0.086 | 103.753
8.5 | 1.387 | 0.01364 | -0.087 | 101.755
9 | 1.426 | 0.01434 | -0.087 | 99.395
9.5 | 1.458 | 0.01509 | -0.088 | 96.662
10 | 1.487 | 0.01586 | -0.088 | 93.732
10.5 | 1.511 | 0.01677 | -0.088 | 90.105
11 | 1.53 | 0.0177 | -0.089 | 86.46
11.5 | 1.544 | 0.01872 | -0.089 | 82.477
12 | 1.548 | 0.01983 | -0.09 | 78.034
12.5 | 1.545 | 0.02109 | -0.09 | 73.256
13 | 1.537 | 0.02241 | -0.09 | 68.557
13.5 | 1.522 | 0.02382 | -0.091 | 63.904
14 | 1.502 | 0.02522 | -0.091 | 59.561
14.5 | 1.477 | 0.02688 | -0.091 | 54.932
15 | 1.447 | 0.02874 | -0.092 | 50.336
15.5 | 1.412 | 0.03086 | -0.092 | 45.76
16 | 1.373 | 0.03365 | -0.092 | 40.805
16.5 | 1.332 | 0.03609 | -0.092 | 36.911
17 | 1.289 | 0.03855 | -0.092 | 33.436

## 90. Re 7M Mach 0.00 (2)
BIGFOIL.COM POLAR EXPORT
NACA64-614 a=0.5
NACA64-614 a=0.5 |  |  |  | Cl Max: | 1.7808 | at alpha= | 20 | deg
XFOIL ncrit=9 |  |  |  | L/D Max: | 210.136 | at alpha= | 4 | deg
Re: | 7000000 |  |  | Cd Min: | 0.07166 | at alpha= | 20 | deg
Mach: | 0 |  |  | Cl=0 at alpha= | -3.9472 | deg
|  |  |  | @ Cl=0.1, Cd= | 0.0057669
|  |  |  | @ Cl=0.4, Cd= | 0.0050465
|  |  |  | @ Cl=0.6, Cd= | 0.00423
alpha (deg) | Cl | Cd | Cm | Cl/Cd
-19.5 | -1.2344 | 0.05487 | -0.0799 | -22.4968
-19 | -1.3055 | 0.03963 | -0.0902 | -32.9422
-18.5 | -1.3325 | 0.03183 | -0.0939 | -41.863
-18 | -1.3472 | 0.02701 | -0.0936 | -49.8778
-17.5 | -1.3587 | 0.02388 | -0.0896 | -56.897
-17 | -1.3556 | 0.02202 | -0.0841 | -61.5622
-16.5 | -1.3274 | 0.02041 | -0.0818 | -65.0367
-16 | -1.2935 | 0.01888 | -0.08 | -68.5117
-15.5 | -1.254 | 0.01757 | -0.0787 | -71.3717
-15 | -1.2109 | 0.01643 | -0.0777 | -73.7005
-14.5 | -1.1653 | 0.01537 | -0.0769 | -75.8165
-14 | -1.1177 | 0.01444 | -0.0764 | -77.403
-13.5 | -1.0683 | 0.0136 | -0.076 | -78.5515
-13 | -1.0174 | 0.01286 | -0.0757 | -79.1135
-12 | -0.9129 | 0.01153 | -0.0754 | -79.1761
-11.5 | -0.8606 | 0.01075 | -0.0753 | -80.0558
-11 | -0.8069 | 0.0101 | -0.0753 | -79.8911
-10 | -0.6989 | 0.00878 | -0.0754 | -79.6014
-9.5 | -0.6425 | 0.00847 | -0.0758 | -75.856
-9 | -0.5854 | 0.0082 | -0.0761 | -71.3902
-8.5 | -0.5287 | 0.00786 | -0.0765 | -67.2646
-8 | -0.4714 | 0.00759 | -0.0769 | -62.108
-7.5 | -0.4138 | 0.00736 | -0.0774 | -56.2228
-7 | -0.3559 | 0.00716 | -0.0779 | -49.7067
-6.5 | -0.2978 | 0.00697 | -0.0785 | -42.726
-6 | -0.2399 | 0.00671 | -0.079 | -35.7526
-5.5 | -0.1818 | 0.0065 | -0.0795 | -27.9692
-5 | -0.1234 | 0.00633 | -0.0802 | -19.4945
-4.5 | -0.0648 | 0.00617 | -0.0808 | -10.5024
-4 | -0.0062 | 0.00604 | -0.0814 | -1.0265
-3.5 | 0.0525 | 0.00588 | -0.0821 | 8.9286
-3 | 0.1113 | 0.00574 | -0.0828 | 19.3902
-2.5 | 0.1701 | 0.00563 | -0.0835 | 30.2131
-2 | 0.2289 | 0.00554 | -0.0842 | 41.3177
-1.5 | 0.2878 | 0.00541 | -0.085 | 53.1978
-1 | 0.3465 | 0.00522 | -0.0857 | 66.3793
-0.5 | 0.4051 | 0.00503 | -0.0865 | 80.5368
0 | 0.4632 | 0.00474 | -0.0873 | 97.7215
0.5 | 0.5214 | 0.00434 | -0.0882 | 120.1382
1 | 0.5799 | 0.00423 | -0.0891 | 137.0922
1.5 | 0.6386 | 0.00423 | -0.0899 | 150.9693
2 | 0.697 | 0.00423 | -0.0907 | 164.7754
2.5 | 0.7553 | 0.0042 | -0.0915 | 179.8333
3 | 0.8129 | 0.00418 | -0.0922 | 194.4737
3.5 | 0.8699 | 0.00429 | -0.0928 | 202.7739
4 | 0.9267 | 0.00441 | -0.0934 | 210.1361
4.5 | 0.9767 | 0.00522 | -0.0931 | 187.1073
5 | 1.0238 | 0.00615 | -0.0923 | 166.4715
5.5 | 1.0702 | 0.00689 | -0.0912 | 155.3266
6 | 1.1161 | 0.00769 | -0.0901 | 145.1365
6.5 | 1.1622 | 0.00846 | -0.089 | 137.3759
7 | 1.2062 | 0.00923 | -0.0876 | 130.6826
7.5 | 1.2485 | 0.00997 | -0.0859 | 125.2257
8 | 1.2898 | 0.01063 | -0.084 | 121.3358
8.5 | 1.3266 | 0.01125 | -0.0813 | 117.92
9 | 1.3494 | 0.01197 | -0.0761 | 112.7318
9.5 | 1.3771 | 0.01284 | -0.0724 | 107.2508
10 | 1.4047 | 0.01393 | -0.0691 | 100.8399
10.5 | 1.4337 | 0.0151 | -0.0662 | 94.947
11 | 1.4623 | 0.01641 | -0.0637 | 89.1103
11.5 | 1.4876 | 0.01801 | -0.0609 | 82.5986
12 | 1.5155 | 0.01955 | -0.0588 | 77.5192
12.5 | 1.5411 | 0.02131 | -0.0565 | 72.3182
13 | 1.563 | 0.02338 | -0.0542 | 66.852
13.5 | 1.5854 | 0.02552 | -0.0521 | 62.1238
14 | 1.6089 | 0.02765 | -0.0503 | 58.1881
14.5 | 1.6295 | 0.03012 | -0.0486 | 54.1003
15 | 1.648 | 0.03287 | -0.0469 | 50.1369
15.5 | 1.6666 | 0.03573 | -0.0455 | 46.6443
16 | 1.686 | 0.03863 | -0.0443 | 43.6448
16.5 | 1.703 | 0.04185 | -0.0433 | 40.693
17 | 1.7191 | 0.04522 | -0.0423 | 38.0164
17.5 | 1.7306 | 0.04918 | -0.0415 | 35.1891
18 | 1.7439 | 0.05306 | -0.041 | 32.8666
18.5 | 1.7571 | 0.05707 | -0.0407 | 30.7885
19 | 1.7687 | 0.06137 | -0.0407 | 28.8203
19.5 | 1.776 | 0.06626 | -0.0408 | 26.8035
20 | 1.7808 | 0.07166 | -0.0413 | 24.8507

## 91. Re 7M Mach 0.10 (1)
BIGFOIL.COM POLAR EXPORT
NACA64-614 a=0.5
NACA64-614 a=0.5 |  |  |  | Cl Max: | 1.542 | at alpha= | 12 | deg
JavaFoil+Calcfoil stall+Eppler ext transition |  |  |  | L/D Max: | 173.548 | at alpha= | 4.5 | deg
Re: | 7000000 |  |  | Cd Min: | 0.005 | at alpha= | -1 | deg
Mach: | 0.1 |  |  | Cl=0 at alpha= | -3.8833 | deg
|  |  |  | @ Cl=0.1, Cd= | 0.0063423
|  |  |  | @ Cl=0.4, Cd= | 0.0050241
|  |  |  | @ Cl=0.6, Cd= | 0.0052242
alpha (deg) | Cl | Cd | Cm | Cl/Cd
-18 | -0.473 | 0.14163 | -0.031 | -3.339
-17.5 | -0.489 | 0.13694 | -0.031 | -3.573
-17 | -0.505 | 0.13001 | -0.031 | -3.886
-16.5 | -0.52 | 0.12372 | -0.032 | -4.205
-16 | -0.534 | 0.11731 | -0.032 | -4.553
-15.5 | -0.547 | 0.11115 | -0.033 | -4.918
-15 | -0.557 | 0.10366 | -0.033 | -5.377
-14.5 | -0.566 | 0.09838 | -0.034 | -5.753
-14 | -0.572 | 0.09294 | -0.034 | -6.157
-13.5 | -0.576 | 0.08678 | -0.035 | -6.637
-13 | -0.577 | 0.08161 | -0.036 | -7.064
-12.5 | -0.573 | 0.07688 | -0.037 | -7.458
-12 | -0.566 | 0.07333 | -0.037 | -7.719
-11.5 | -0.557 | 0.06748 | -0.039 | -8.25
-11 | -0.543 | 0.06262 | -0.04 | -8.676
-10.5 | -0.528 | 0.05637 | -0.043 | -9.361
-10 | -0.51 | 0.04953 | -0.046 | -10.289
-9.5 | -0.577 | 0.00935 | -0.068 | -61.73
-9 | -0.546 | 0.00773 | -0.07 | -70.564
-8.5 | -0.505 | 0.00748 | -0.07 | -67.409
-8 | -0.46 | 0.00721 | -0.071 | -63.776
-7.5 | -0.411 | 0.00705 | -0.071 | -58.35
-7 | -0.36 | 0.00684 | -0.072 | -52.669
-6.5 | -0.306 | 0.00712 | -0.072 | -43.048
-6 | -0.25 | 0.00697 | -0.073 | -35.855
-5.5 | -0.192 | 0.00682 | -0.073 | -28.146
-5 | -0.134 | 0.00669 | -0.074 | -19.969
-4.5 | -0.074 | 0.00654 | -0.074 | -11.35
-4 | -0.014 | 0.00644 | -0.075 | -2.232
-3.5 | 0.046 | 0.00636 | -0.076 | 7.224
-3 | 0.107 | 0.00634 | -0.076 | 16.82
-2.5 | 0.167 | 0.00627 | -0.077 | 26.709
-2 | 0.229 | 0.00619 | -0.077 | 36.913
-1.5 | 0.29 | 0.00617 | -0.078 | 46.908
-1 | 0.351 | 0.005 | -0.078 | 70.197
-0.5 | 0.412 | 0.00503 | -0.079 | 81.885
0 | 0.473 | 0.00509 | -0.08 | 92.895
0.5 | 0.534 | 0.00516 | -0.08 | 103.572
1 | 0.595 | 0.00522 | -0.081 | 113.84
1.5 | 0.655 | 0.00527 | -0.081 | 124.464
2 | 0.716 | 0.00537 | -0.082 | 133.261
2.5 | 0.777 | 0.00542 | -0.083 | 143.336
3 | 0.837 | 0.00553 | -0.083 | 151.276
3.5 | 0.898 | 0.00572 | -0.084 | 157.078
4 | 0.958 | 0.00587 | -0.084 | 163.205
4.5 | 1.011 | 0.00583 | -0.085 | 173.548
5 | 1.066 | 0.00664 | -0.085 | 160.685
5.5 | 1.119 | 0.00769 | -0.086 | 145.491
6 | 1.17 | 0.00857 | -0.086 | 136.52
6.5 | 1.217 | 0.00985 | -0.086 | 123.63
7 | 1.261 | 0.01223 | -0.086 | 103.104
7.5 | 1.307 | 0.01243 | -0.086 | 105.141
8 | 1.351 | 0.01315 | -0.087 | 102.733
8.5 | 1.392 | 0.01383 | -0.087 | 100.62
9 | 1.43 | 0.01452 | -0.088 | 98.469
9.5 | 1.462 | 0.01528 | -0.088 | 95.656
10 | 1.489 | 0.01612 | -0.088 | 92.354
10.5 | 1.512 | 0.01701 | -0.089 | 88.876
11 | 1.529 | 0.01797 | -0.089 | 85.12
11.5 | 1.541 | 0.01903 | -0.09 | 80.961
12 | 1.542 | 0.02017 | -0.09 | 76.451
12.5 | 1.536 | 0.02147 | -0.09 | 71.549
13 | 1.524 | 0.02284 | -0.091 | 66.749
13.5 | 1.506 | 0.02432 | -0.091 | 61.909
14 | 1.481 | 0.02589 | -0.091 | 57.202
14.5 | 1.451 | 0.02774 | -0.092 | 52.303
15 | 1.415 | 0.02966 | -0.092 | 47.716
15.5 | 1.376 | 0.03173 | -0.092 | 43.353
16 | 1.331 | 0.03469 | -0.092 | 38.36
16.5 | 1.285 | 0.03666 | -0.092 | 35.058
17 | 1.235 | 0.04021 | -0.092 | 30.709

## 92. Re 7M Mach 0.10 (2)
BIGFOIL.COM POLAR EXPORT
NACA64-614 a=0.5
NACA64-614 a=0.5 |  |  |  | Cl Max: | 1.7726 | at alpha= | 20 | deg
XFOIL ncrit=9 |  |  |  | L/D Max: | 211.063 | at alpha= | 4 | deg
Re: | 7000000 |  |  | Cd Min: | 0.07542 | at alpha= | 20 | deg
Mach: | 0.1 |  |  | Cl=0 at alpha= | -3.9475 | deg
|  |  |  | @ Cl=0.1, Cd= | 0.0057706
|  |  |  | @ Cl=0.4, Cd= | 0.0050208
|  |  |  | @ Cl=0.6, Cd= | 0.0042372
alpha (deg) | Cl | Cd | Cm | Cl/Cd
-18.5 | -1.2343 | 0.045 | -0.0891 | -27.4289
-18 | -1.2741 | 0.03476 | -0.0955 | -36.6542
-17.5 | -1.3041 | 0.02808 | -0.0968 | -46.4423
-17 | -1.317 | 0.02464 | -0.0933 | -53.4497
-16.5 | -1.317 | 0.02261 | -0.0874 | -58.2486
-16 | -1.2924 | 0.0206 | -0.0847 | -62.7379
-15.5 | -1.2578 | 0.01896 | -0.0827 | -66.3397
-15 | -1.2174 | 0.01755 | -0.0812 | -69.3675
-14.5 | -1.1735 | 0.01628 | -0.0801 | -72.0823
-14 | -1.1268 | 0.01515 | -0.0791 | -74.3762
-13.5 | -1.0778 | 0.01417 | -0.0784 | -76.0621
-13 | -1.027 | 0.01331 | -0.0779 | -77.16
-12.5 | -0.9747 | 0.01255 | -0.0775 | -77.6653
-12 | -0.9214 | 0.01186 | -0.0772 | -77.6897
-11.5 | -0.868 | 0.01113 | -0.077 | -77.9874
-11 | -0.8143 | 0.01035 | -0.0768 | -78.6763
-10.5 | -0.7595 | 0.00972 | -0.0767 | -78.1379
-10 | -0.7051 | 0.00895 | -0.0767 | -78.7821
-9 | -0.5908 | 0.00826 | -0.0771 | -71.5254
-8.5 | -0.5334 | 0.00793 | -0.0774 | -67.2636
-8 | -0.4755 | 0.00764 | -0.0778 | -62.2382
-7.5 | -0.4173 | 0.0074 | -0.0782 | -56.3919
-7 | -0.3589 | 0.0072 | -0.0786 | -49.8472
-6.5 | -0.3002 | 0.007 | -0.0791 | -42.8857
-6 | -0.2418 | 0.00674 | -0.0796 | -35.8754
-5.5 | -0.1832 | 0.00652 | -0.0801 | -28.0982
-5 | -0.1243 | 0.00634 | -0.0807 | -19.6057
-4.5 | -0.0653 | 0.00618 | -0.0813 | -10.5663
-4 | -0.0062 | 0.00605 | -0.082 | -1.0248
-3.5 | 0.0528 | 0.00589 | -0.0826 | 8.9643
-3 | 0.1121 | 0.00574 | -0.0833 | 19.5296
-2.5 | 0.1713 | 0.00564 | -0.084 | 30.3723
-2 | 0.2305 | 0.00555 | -0.0847 | 41.5315
-1.5 | 0.2897 | 0.00541 | -0.0855 | 53.549
-1 | 0.3488 | 0.00523 | -0.0863 | 66.6922
0 | 0.4663 | 0.00475 | -0.0879 | 98.1684
0.5 | 0.5248 | 0.00435 | -0.0888 | 120.6437
1 | 0.5837 | 0.00424 | -0.0896 | 137.6651
1.5 | 0.6428 | 0.00423 | -0.0904 | 151.9622
2 | 0.7015 | 0.00424 | -0.0912 | 165.4481
2.5 | 0.7602 | 0.00421 | -0.092 | 180.5701
3 | 0.8183 | 0.00419 | -0.0927 | 195.2983
3.5 | 0.8756 | 0.00431 | -0.0934 | 203.1555
4 | 0.9329 | 0.00442 | -0.094 | 211.0633
4.5 | 0.9832 | 0.00522 | -0.0936 | 188.3525
5 | 1.0302 | 0.00618 | -0.0927 | 166.699
5.5 | 1.0765 | 0.00694 | -0.0915 | 155.1153
6 | 1.1226 | 0.00774 | -0.0903 | 145.0388
6.5 | 1.1684 | 0.00853 | -0.0891 | 136.9754
7 | 1.2121 | 0.00932 | -0.0876 | 130.0536
7.5 | 1.2533 | 0.0101 | -0.0856 | 124.0891
8 | 1.2941 | 0.01075 | -0.0835 | 120.3814
8.5 | 1.324 | 0.0114 | -0.0793 | 116.1404
9 | 1.3484 | 0.01222 | -0.0745 | 110.3437
9.5 | 1.3774 | 0.01316 | -0.0711 | 104.6657
10 | 1.4049 | 0.01434 | -0.0678 | 97.9707
10.5 | 1.4347 | 0.01556 | -0.0651 | 92.2044
11 | 1.4625 | 0.01699 | -0.0624 | 86.08
11.5 | 1.4887 | 0.01863 | -0.0598 | 79.9087
12 | 1.5161 | 0.02028 | -0.0575 | 74.7584
12.5 | 1.5406 | 0.02218 | -0.0552 | 69.459
13 | 1.5628 | 0.02433 | -0.0529 | 64.2335
13.5 | 1.5861 | 0.02647 | -0.0509 | 59.9207
14 | 1.6092 | 0.02876 | -0.0491 | 55.9527
14.5 | 1.6288 | 0.03141 | -0.0472 | 51.8561
15 | 1.6465 | 0.03436 | -0.0455 | 47.9191
15.5 | 1.6665 | 0.0372 | -0.0442 | 44.7984
16 | 1.6855 | 0.04026 | -0.043 | 41.8654
16.5 | 1.7013 | 0.0437 | -0.0419 | 38.9314
17 | 1.7167 | 0.04727 | -0.041 | 36.3169
17.5 | 1.7295 | 0.05123 | -0.0403 | 33.7595
18 | 1.7433 | 0.05521 | -0.0398 | 31.5758
18.5 | 1.7545 | 0.0596 | -0.0396 | 29.4379
19 | 1.7635 | 0.06435 | -0.0396 | 27.4048
19.5 | 1.7683 | 0.06976 | -0.0399 | 25.3483
20 | 1.7726 | 0.07542 | -0.0405 | 23.503

## 93. Re 7M Mach 0.25 (1)
BIGFOIL.COM POLAR EXPORT
NACA64-614 a=0.5
NACA64-614 a=0.5 |  |  |  | Cl Max: | 1.515 | at alpha= | 11 | deg
JavaFoil+Calcfoil stall+Eppler ext transition |  |  |  | L/D Max: | 173.928 | at alpha= | 4.5 | deg
Re: | 7000000 |  |  | Cd Min: | 0.00508 | at alpha= | -0.5 | deg
Mach: | 0.25 |  |  | Cl=0 at alpha= | -3.879 | deg
|  |  |  | @ Cl=0.1, Cd= | 0.0064002
|  |  |  | @ Cl=0.4, Cd= | 0.0051486
|  |  |  | @ Cl=0.6, Cd= | 0.0052476
alpha (deg) | Cl | Cd | Cm | Cl/Cd
-13.5 | -0.42 | 0.09722 | -0.033 | -4.325
-13 | -0.447 | 0.08988 | -0.034 | -4.973
-12.5 | -0.468 | 0.08397 | -0.034 | -5.571
-12 | -0.483 | 0.07748 | -0.035 | -6.232
-11.5 | -0.491 | 0.07366 | -0.036 | -6.666
-11 | -0.494 | 0.06751 | -0.037 | -7.31
-10.5 | -0.489 | 0.06265 | -0.039 | -7.809
-10 | -0.479 | 0.05723 | -0.041 | -8.376
-9.5 | -0.462 | 0.05361 | -0.042 | -8.621
-9 | -0.45 | 0.04133 | -0.051 | -10.898
-8.5 | -0.503 | 0.00769 | -0.072 | -65.37
-8 | -0.462 | 0.00744 | -0.073 | -62.04
-7.5 | -0.416 | 0.00727 | -0.073 | -57.228
-7 | -0.366 | 0.007 | -0.074 | -52.296
-6.5 | -0.312 | 0.00728 | -0.074 | -42.917
-6 | -0.255 | 0.00706 | -0.075 | -36.122
-5.5 | -0.197 | 0.00691 | -0.075 | -28.422
-5 | -0.137 | 0.00675 | -0.076 | -20.265
-4.5 | -0.076 | 0.00661 | -0.077 | -11.507
-4 | -0.015 | 0.00652 | -0.077 | -2.263
-3.5 | 0.047 | 0.00646 | -0.078 | 7.303
-3 | 0.109 | 0.00639 | -0.078 | 17.138
-2.5 | 0.172 | 0.00633 | -0.079 | 27.176
-2 | 0.235 | 0.00623 | -0.079 | 37.667
-1.5 | 0.298 | 0.00622 | -0.08 | 47.83
-1 | 0.361 | 0.00526 | -0.081 | 68.624
-0.5 | 0.424 | 0.00508 | -0.081 | 83.458
0 | 0.486 | 0.00514 | -0.082 | 94.633
0.5 | 0.549 | 0.00519 | -0.082 | 105.739
1 | 0.611 | 0.00526 | -0.083 | 116.262
1.5 | 0.674 | 0.00536 | -0.084 | 125.63
2 | 0.736 | 0.00541 | -0.084 | 136.155
2.5 | 0.798 | 0.00549 | -0.085 | 145.279
3 | 0.86 | 0.00561 | -0.086 | 153.426
3.5 | 0.923 | 0.00578 | -0.086 | 159.526
4 | 0.985 | 0.00602 | -0.087 | 163.67
4.5 | 1.038 | 0.00597 | -0.087 | 173.928
5 | 1.092 | 0.00736 | -0.087 | 148.289
5.5 | 1.145 | 0.00805 | -0.088 | 142.282
6 | 1.196 | 0.00909 | -0.088 | 131.583
6.5 | 1.243 | 0.01068 | -0.088 | 116.356
7 | 1.288 | 0.01292 | -0.088 | 99.678
7.5 | 1.333 | 0.01331 | -0.089 | 100.112
8 | 1.376 | 0.014 | -0.089 | 98.249
8.5 | 1.415 | 0.01478 | -0.089 | 95.709
9 | 1.45 | 0.01557 | -0.09 | 93.098
9.5 | 1.476 | 0.01653 | -0.09 | 89.269
10 | 1.496 | 0.01748 | -0.091 | 85.568
10.5 | 1.509 | 0.01853 | -0.091 | 81.475
11 | 1.515 | 0.01968 | -0.091 | 76.989
11.5 | 1.512 | 0.02096 | -0.092 | 72.104
12 | 1.492 | 0.02241 | -0.092 | 66.549
12.5 | 1.461 | 0.02407 | -0.092 | 60.693
13 | 1.419 | 0.02606 | -0.093 | 54.426
13.5 | 1.366 | 0.02783 | -0.093 | 49.082
14 | 1.302 | 0.03046 | -0.093 | 42.735
14.5 | 1.228 | 0.03322 | -0.093 | 36.972
15 | 1.145 | 0.03645 | -0.093 | 31.413
15.5 | 1.053 | 0.04089 | -0.093 | 25.758
16 | 0.95 | 0.04891 | -0.092 | 19.414

## 94. Re 7M Mach 0.25 (2)
BIGFOIL.COM POLAR EXPORT
NACA64-614 a=0.5
NACA64-614 a=0.5 |  |  |  | Cl Max: | 1.7309 | at alpha= | 19.5 | deg
XFOIL ncrit=9 |  |  |  | L/D Max: | 215.412 | at alpha= | 4 | deg
Re: | 7000000 |  |  | Cd Min: | 0.22339 | at alpha= | -20 | deg
Mach: | 0.25 |  |  | Cl=0 at alpha= | -3.9456 | deg
|  |  |  | @ Cl=0.1, Cd= | 0.0058351
|  |  |  | @ Cl=0.4, Cd= | 0.0051868
|  |  |  | @ Cl=0.6, Cd= | 0.0042983
alpha (deg) | Cl | Cd | Cm | Cl/Cd
-20 | -0.5579 | 0.22339 | 0.0177 | -2.4974
-18.5 | -0.5437 | 0.18726 | 0 | -2.9034
-18 | -0.5335 | 0.17836 | -0.0054 | -2.9911
-17.5 | -0.5188 | 0.17093 | -0.0101 | -3.0352
-17 | -0.5221 | 0.15851 | -0.0171 | -3.2938
-15.5 | -0.9386 | 0.05516 | -0.088 | -17.016
-14.5 | -1.064 | 0.02959 | -0.106 | -35.9581
-14 | -1.1004 | 0.02519 | -0.0995 | -43.684
-13.5 | -1.0915 | 0.0212 | -0.0956 | -51.4858
-13 | -1.0595 | 0.01829 | -0.0928 | -57.9278
-12.5 | -1.0155 | 0.01617 | -0.0906 | -62.8015
-12 | -0.9654 | 0.01451 | -0.0888 | -66.5334
-11.5 | -0.9113 | 0.01319 | -0.0873 | -69.0902
-11 | -0.8548 | 0.01213 | -0.0861 | -70.4699
-10.5 | -0.7969 | 0.01122 | -0.0851 | -71.025
-10 | -0.7389 | 0.0103 | -0.0843 | -71.7379
-9.5 | -0.6801 | 0.0095 | -0.0836 | -71.5895
-9 | -0.6217 | 0.00866 | -0.083 | -71.7898
-8.5 | -0.5601 | 0.00833 | -0.0828 | -67.2389
-8 | -0.4987 | 0.00796 | -0.0827 | -62.6508
-7.5 | -0.4372 | 0.00768 | -0.0827 | -56.9271
-7 | -0.3755 | 0.00741 | -0.0828 | -50.6748
-6.5 | -0.3138 | 0.00718 | -0.083 | -43.7047
-6 | -0.2523 | 0.00697 | -0.0833 | -36.198
-5.5 | -0.1911 | 0.00666 | -0.0836 | -28.6937
-5 | -0.1296 | 0.00644 | -0.084 | -20.1242
-4.5 | -0.0681 | 0.00627 | -0.0844 | -10.8612
-4 | -0.0067 | 0.00612 | -0.085 | -1.0948
-3.5 | 0.0549 | 0.00596 | -0.0856 | 9.2114
-3 | 0.1163 | 0.00579 | -0.0862 | 20.0864
-2.5 | 0.1777 | 0.0057 | -0.0868 | 31.1754
-2 | 0.2391 | 0.00558 | -0.0876 | 42.8495
-1.5 | 0.3005 | 0.00546 | -0.0883 | 55.0366
-1 | 0.3617 | 0.0053 | -0.0891 | 68.2453
-0.5 | 0.4226 | 0.00512 | -0.0899 | 82.5391
0 | 0.4834 | 0.00479 | -0.0907 | 100.9186
0.5 | 0.5438 | 0.0044 | -0.0917 | 123.5909
1 | 0.6046 | 0.00429 | -0.0925 | 140.9324
1.5 | 0.666 | 0.00427 | -0.0934 | 155.9719
2.5 | 0.7877 | 0.00428 | -0.095 | 184.0421
3 | 0.8482 | 0.00427 | -0.0957 | 198.6417
3.5 | 0.9077 | 0.00438 | -0.0963 | 207.2374
4 | 0.9672 | 0.00449 | -0.0969 | 215.412
4.5 | 1.0194 | 0.00527 | -0.0964 | 193.4345
5 | 1.0661 | 0.00635 | -0.095 | 167.8898
5.5 | 1.1114 | 0.00723 | -0.0931 | 153.7206
6 | 1.1563 | 0.00812 | -0.0913 | 142.4015
6.5 | 1.1997 | 0.00901 | -0.0892 | 133.1521
7 | 1.2388 | 0.00993 | -0.0862 | 124.7533
7.5 | 1.2701 | 0.01076 | -0.0818 | 118.039
8 | 1.2917 | 0.01166 | -0.0759 | 110.7804
8.5 | 1.3199 | 0.01274 | -0.0718 | 103.6028
9 | 1.3489 | 0.01401 | -0.0682 | 96.2812
9.5 | 1.3805 | 0.01531 | -0.0652 | 90.1698
10 | 1.4081 | 0.01695 | -0.062 | 83.0737
10.5 | 1.4384 | 0.01857 | -0.0594 | 77.4583
11 | 1.4645 | 0.02055 | -0.0565 | 71.2652
11.5 | 1.4918 | 0.02253 | -0.054 | 66.2139
12 | 1.5177 | 0.02469 | -0.0515 | 61.4702
12.5 | 1.5391 | 0.02725 | -0.0489 | 56.4807
13 | 1.5629 | 0.02981 | -0.0467 | 52.4287
13.5 | 1.5856 | 0.03256 | -0.0446 | 48.6978
14 | 1.6052 | 0.03568 | -0.0426 | 44.9888
14.5 | 1.6234 | 0.03904 | -0.0408 | 41.583
15 | 1.6443 | 0.04235 | -0.0393 | 38.8264
15.5 | 1.6608 | 0.04613 | -0.0379 | 36.0026
16 | 1.675 | 0.05032 | -0.0368 | 33.287
16.5 | 1.6895 | 0.0546 | -0.0358 | 30.9432
17 | 1.7034 | 0.0591 | -0.0352 | 28.8223
17.5 | 1.7127 | 0.06425 | -0.0348 | 26.6568
18 | 1.7187 | 0.06998 | -0.0348 | 24.5599
18.5 | 1.724 | 0.07605 | -0.0353 | 22.6693
19 | 1.7293 | 0.08231 | -0.0361 | 21.0096
19.5 | 1.7309 | 0.08927 | -0.0375 | 19.3895
20 | 1.7269 | 0.09717 | -0.0395 | 17.7719

## 95. Re 7M Mach 0.50 (1)
BIGFOIL.COM POLAR EXPORT
NACA64-614 a=0.5
NACA64-614 a=0.5 |  |  |  | Cl Max: | 1.44 | at alpha= | 8 | deg
JavaFoil+Calcfoil stall+Eppler ext transition |  |  |  | L/D Max: | 164.909 | at alpha= | 3 | deg
Re: | 7000000 |  |  | Cd Min: | 0.0053 | at alpha= | -0.5 | deg
Mach: | 0.5 |  |  | Cl=0 at alpha= | -3.8824 | deg
|  |  |  | @ Cl=0.1, Cd= | 0.0066614
|  |  |  | @ Cl=0.4, Cd= | 0.0064117
|  |  |  | @ Cl=0.6, Cd= | 0.0054712
alpha (deg) | Cl | Cd | Cm | Cl/Cd
-20 | -0.907 | 0.15238 | -0.04 | -5.95
-19.5 | -0.879 | 0.15021 | -0.04 | -5.852
-19 | -0.853 | 0.14318 | -0.041 | -5.961
-18.5 | -0.824 | 0.1406 | -0.04 | -5.862
-18 | -0.794 | 0.13637 | -0.039 | -5.824
-17.5 | -0.766 | 0.13027 | -0.039 | -5.879
-17 | -0.738 | 0.1253 | -0.039 | -5.891
-16.5 | -0.71 | 0.12143 | -0.04 | -5.85
-16 | -0.683 | 0.11782 | -0.04 | -5.795
-15.5 | -0.654 | 0.11291 | -0.04 | -5.792
-15 | -0.626 | 0.10569 | -0.04 | -5.921
-14.5 | -0.598 | 0.10028 | -0.04 | -5.96
-14 | -0.57 | 0.09212 | -0.04 | -6.19
-13.5 | -0.542 | 0.08527 | -0.041 | -6.359
-13 | -0.513 | 0.0958 | -0.039 | -5.352
-12.5 | -0.484 | 0.09038 | -0.039 | -5.36
-12 | -0.457 | 0.08071 | -0.04 | -5.657
-11.5 | -0.429 | 0.07288 | -0.041 | -5.89
-11 | -0.402 | 0.06689 | -0.043 | -6.007
-10.5 | -0.374 | 0.0622 | -0.044 | -6.018
-10 | -0.348 | 0.05639 | -0.047 | -6.168
-9.5 | -0.315 | 0.06892 | -0.038 | -4.571
-9 | -0.287 | 0.06004 | -0.038 | -4.783
-8.5 | -0.26 | 0.05456 | -0.041 | -4.756
-8 | -0.232 | 0.04954 | -0.042 | -4.678
-7.5 | -0.203 | 0.05314 | -0.039 | -3.817
-7 | -0.274 | 0.04744 | -0.04 | -5.77
-6.5 | -0.32 | 0.00748 | -0.083 | -42.852
-6 | -0.27 | 0.00779 | -0.084 | -34.677
-5.5 | -0.212 | 0.00744 | -0.084 | -28.448
-5 | -0.149 | 0.00718 | -0.085 | -20.787
-4.5 | -0.084 | 0.00698 | -0.086 | -11.984
-4 | -0.016 | 0.00686 | -0.086 | -2.379
-3.5 | 0.052 | 0.00673 | -0.087 | 7.781
-3 | 0.122 | 0.00663 | -0.088 | 18.379
-2.5 | 0.192 | 0.00656 | -0.088 | 29.229
-2 | 0.262 | 0.00649 | -0.089 | 40.374
-1.5 | 0.332 | 0.00644 | -0.09 | 51.579
-1 | 0.404 | 0.00641 | -0.09 | 63.011
-0.5 | 0.474 | 0.0053 | -0.091 | 89.354
0 | 0.544 | 0.00539 | -0.092 | 100.816
0.5 | 0.613 | 0.00549 | -0.092 | 111.763
1 | 0.683 | 0.00563 | -0.093 | 121.32
1.5 | 0.753 | 0.00573 | -0.094 | 131.402
2 | 0.823 | 0.00589 | -0.094 | 139.789
2.5 | 0.892 | 0.00602 | -0.095 | 148.139
3 | 0.96 | 0.00582 | -0.095 | 164.909
3.5 | 1.026 | 0.00636 | -0.096 | 161.287
4 | 1.093 | 0.00663 | -0.096 | 164.866
4.5 | 1.143 | 0.00792 | -0.096 | 144.285
5 | 1.2 | 0.00892 | -0.096 | 134.574
5.5 | 1.255 | 0.01017 | -0.097 | 123.408
6 | 1.306 | 0.01221 | -0.097 | 106.972
6.5 | 1.35 | 0.01564 | -0.097 | 86.309
7 | 1.391 | 0.01682 | -0.097 | 82.687
7.5 | 1.423 | 0.01763 | -0.098 | 80.681
8 | 1.44 | 0.01891 | -0.098 | 76.157
8.5 | 1.436 | 0.02056 | -0.098 | 69.827
9 | 1.386 | 0.02242 | -0.099 | 61.802
9.5 | 1.058 | 0.02653 | -0.099 | 39.875
10 | 0.894 | 0.02776 | -0.099 | 32.213
10.5 | 0.925 | 0.02793 | -0.1 | 33.133
11 | 0.953 | 0.03073 | -0.1 | 31.02
11.5 | 0.841 | 0.08285 | -0.057 | 10.151
12 | 1.011 | 0.03404 | -0.101 | 29.689
12.5 | 1.034 | 0.03861 | -0.1 | 26.779
13 | 1.047 | 0.04713 | -0.099 | 22.22

## 96. Re 7M Mach 0.50 (2)
BIGFOIL.COM POLAR EXPORT
NACA64-614 a=0.5
NACA64-614 a=0.5 |  |  |  | Cl Max: | 1.5198 | at alpha= | 12.5 | deg
XFOIL ncrit=9 |  |  |  | L/D Max: | 230.061 | at alpha= | 4 | deg
Re: | 7000000 |  |  | Cd Min: | 0.24984 | at alpha= | -20 | deg
Mach: | 0.5 |  |  | Cl=0 at alpha= | -3.9379 | deg
|  |  |  | @ Cl=0.1, Cd= | 0.0061837
|  |  |  | @ Cl=0.4, Cd= | 0.0055848
|  |  |  | @ Cl=0.6, Cd= | 0.0048566
alpha (deg) | Cl | Cd | Cm | Cl/Cd
-20 | -0.5864 | 0.24984 | 0.0255 | -2.3471
-19.5 | -0.563 | 0.2417 | 0.0202 | -2.3293
-19 | -0.5423 | 0.23234 | 0.0148 | -2.3341
-18.5 | -0.5197 | 0.22397 | 0.0096 | -2.3204
-18 | -0.4968 | 0.21596 | 0.0044 | -2.3004
-17.5 | -0.475 | 0.20747 | -0.0007 | -2.2895
-17 | -0.4536 | 0.19884 | -0.0058 | -2.2812
-16.5 | -0.4317 | 0.19064 | -0.0108 | -2.2645
-16 | -0.4128 | 0.18153 | -0.0159 | -2.274
-15.5 | -0.3962 | 0.172 | -0.0213 | -2.3035
-15 | -0.378 | 0.16326 | -0.0264 | -2.3153
-14.5 | -0.3617 | 0.15426 | -0.0316 | -2.3447
-14 | -0.3487 | 0.14475 | -0.0371 | -2.409
-13.5 | -0.3442 | 0.13362 | -0.0434 | -2.576
-13 | -0.3365 | 0.12391 | -0.0492 | -2.7157
-12.5 | -0.3333 | 0.11384 | -0.0554 | -2.9278
-12 | -0.3296 | 0.10442 | -0.0613 | -3.1565
-11.5 | -0.3297 | 0.09482 | -0.0675 | -3.4771
-11 | -0.3376 | 0.08466 | -0.0743 | -3.9877
-10.5 | -0.3539 | 0.07406 | -0.0818 | -4.7786
-10 | -0.3718 | 0.06387 | -0.0892 | -5.8212
-9.5 | -0.3931 | 0.05334 | -0.0974 | -7.3697
-9 | -0.4071 | 0.04178 | -0.109 | -9.7439
-8.5 | -0.4386 | 0.03532 | -0.111 | -12.4179
-8 | -0.4607 | 0.02718 | -0.1111 | -16.95
-7.5 | -0.4704 | 0.01788 | -0.1096 | -26.3087
-7 | -0.448 | 0.01061 | -0.1064 | -42.2243
-6.5 | -0.3756 | 0.00928 | -0.1039 | -40.4741
-6 | -0.3011 | 0.00853 | -0.1021 | -35.2989
-5.5 | -0.2276 | 0.00787 | -0.1007 | -28.9199
-5 | -0.1551 | 0.00721 | -0.0998 | -21.5118
-4.5 | -0.0818 | 0.0068 | -0.0992 | -12.0294
-4 | -0.009 | 0.0065 | -0.099 | -1.3846
-3.5 | 0.0634 | 0.00628 | -0.099 | 10.0955
-3 | 0.1356 | 0.00609 | -0.0993 | 22.266
-2.5 | 0.2072 | 0.00589 | -0.0998 | 35.1783
-2 | 0.2785 | 0.00579 | -0.1003 | 48.1002
-1.5 | 0.3496 | 0.00567 | -0.1011 | 61.6578
-1 | 0.4206 | 0.00555 | -0.1019 | 75.7838
-0.5 | 0.491 | 0.00537 | -0.1027 | 91.4339
0 | 0.5608 | 0.00511 | -0.1037 | 109.7456
0.5 | 0.6304 | 0.00466 | -0.1047 | 135.279
1 | 0.7006 | 0.00451 | -0.1057 | 155.3437
1.5 | 0.7717 | 0.00452 | -0.1066 | 170.7301
2 | 0.8429 | 0.00454 | -0.1075 | 185.6608
2.5 | 0.9139 | 0.00461 | -0.1083 | 198.243
3 | 0.9847 | 0.0047 | -0.1089 | 209.5106
3.5 | 1.0552 | 0.00476 | -0.1094 | 221.6807
4 | 1.125 | 0.00489 | -0.1095 | 230.0613
4.5 | 1.1892 | 0.00537 | -0.1087 | 221.4525
5 | 1.224 | 0.00711 | -0.1035 | 172.1519
5.5 | 1.2444 | 0.00857 | -0.0955 | 145.2042
6 | 1.2442 | 0.01025 | -0.0847 | 121.3854
6.5 | 1.25 | 0.0128 | -0.0769 | 97.6562
7 | 1.2615 | 0.01568 | -0.0707 | 80.4528
7.5 | 1.2742 | 0.01882 | -0.0653 | 67.7046
8 | 1.3001 | 0.02146 | -0.0612 | 60.5825
8.5 | 1.3291 | 0.02405 | -0.0575 | 55.264
9 | 1.3567 | 0.02689 | -0.0539 | 50.4537
9.5 | 1.3864 | 0.02976 | -0.0505 | 46.586
10 | 1.4137 | 0.03296 | -0.0472 | 42.8914
10.5 | 1.4422 | 0.03623 | -0.044 | 39.8068
11 | 1.4662 | 0.04001 | -0.0408 | 36.6458
11.5 | 1.4909 | 0.04392 | -0.0378 | 33.9458
12 | 1.5102 | 0.04849 | -0.0349 | 31.1446
12.5 | 1.5198 | 0.05414 | -0.0323 | 28.0717
13 | 1.5114 | 0.06167 | -0.0303 | 24.5079
13.5 | 1.4922 | 0.07077 | -0.0296 | 21.0852
14 | 1.4681 | 0.08102 | -0.0304 | 18.1202
14.5 | 1.4399 | 0.09257 | -0.033 | 15.5547
15 | 1.4096 | 0.10533 | -0.0375 | 13.3827
15.5 | 1.3756 | 0.11947 | -0.0442 | 11.5142
16 | 1.346 | 0.13397 | -0.0523 | 10.047
16.5 | 1.3194 | 0.14872 | -0.0616 | 8.8717
17 | 1.2976 | 0.16341 | -0.0714 | 7.9408
17.5 | 1.2804 | 0.17778 | -0.0813 | 7.2022

## 97. Re 8M Mach 0.00 (1)
BIGFOIL.COM POLAR EXPORT
NACA64-614 a=0.5
NACA64-614 a=0.5 |  |  |  | Cl Max: | 1.549 | at alpha= | 12 | deg
JavaFoil+Calcfoil stall+Eppler ext transition |  |  |  | L/D Max: | 164.385 | at alpha= | 4 | deg
Re: | 8000000 |  |  | Cd Min: | 0.00499 | at alpha= | -0.5 | deg
Mach: | 0 |  |  | Cl=0 at alpha= | -3.8833 | deg
|  |  |  | @ Cl=0.1, Cd= | 0.006226
|  |  |  | @ Cl=0.4, Cd= | 0.0050317
|  |  |  | @ Cl=0.6, Cd= | 0.0051467
alpha (deg) | Cl | Cd | Cm | Cl/Cd
-15 | -0.584 | 0.10256 | -0.033 | -5.696
-14.5 | -0.59 | 0.09621 | -0.034 | -6.131
-14 | -0.593 | 0.0904 | -0.035 | -6.563
-13.5 | -0.594 | 0.08458 | -0.036 | -7.024
-13 | -0.592 | 0.07956 | -0.037 | -7.441
-12.5 | -0.586 | 0.07474 | -0.038 | -7.847
-12 | -0.577 | 0.07111 | -0.038 | -8.112
-11.5 | -0.567 | 0.06417 | -0.041 | -8.832
-11 | -0.551 | 0.05969 | -0.042 | -9.238
-10.5 | -0.544 | 0.04693 | -0.049 | -11.582
-10 | -0.595 | 0.01153 | -0.065 | -51.632
-9.5 | -0.584 | 0.00839 | -0.069 | -69.66
-9 | -0.546 | 0.00751 | -0.069 | -72.713
-8.5 | -0.504 | 0.00727 | -0.07 | -69.38
-8 | -0.459 | 0.00704 | -0.07 | -65.146
-7.5 | -0.41 | 0.00689 | -0.071 | -59.559
-7 | -0.359 | 0.00668 | -0.071 | -53.693
-6.5 | -0.305 | 0.00699 | -0.072 | -43.65
-6 | -0.249 | 0.00681 | -0.072 | -36.543
-5.5 | -0.191 | 0.00668 | -0.073 | -28.64
-5 | -0.133 | 0.00656 | -0.074 | -20.263
-4.5 | -0.074 | 0.00644 | -0.074 | -11.472
-4 | -0.014 | 0.00635 | -0.075 | -2.255
-3.5 | 0.046 | 0.00628 | -0.075 | 7.273
-3 | 0.106 | 0.00622 | -0.076 | 17.058
-2.5 | 0.167 | 0.00615 | -0.076 | 27.093
-2 | 0.227 | 0.00609 | -0.077 | 37.311
-1.5 | 0.288 | 0.00607 | -0.078 | 47.504
-1 | 0.35 | 0.00524 | -0.078 | 66.708
-0.5 | 0.41 | 0.00499 | -0.079 | 82.268
0 | 0.471 | 0.00503 | -0.079 | 93.597
0.5 | 0.531 | 0.00507 | -0.08 | 104.772
1 | 0.592 | 0.00514 | -0.08 | 115.23
1.5 | 0.652 | 0.00519 | -0.081 | 125.625
2 | 0.713 | 0.00527 | -0.082 | 135.157
2.5 | 0.773 | 0.00532 | -0.082 | 145.384
3 | 0.833 | 0.00547 | -0.083 | 152.198
3.5 | 0.893 | 0.00564 | -0.083 | 158.407
4 | 0.953 | 0.0058 | -0.084 | 164.385
4.5 | 1.006 | 0.00655 | -0.084 | 153.613
5 | 1.061 | 0.00676 | -0.085 | 156.902
5.5 | 1.114 | 0.00786 | -0.085 | 141.702
6 | 1.164 | 0.00876 | -0.085 | 132.899
6.5 | 1.212 | 0.01015 | -0.086 | 119.376
7 | 1.257 | 0.01186 | -0.086 | 105.999
7.5 | 1.303 | 0.01246 | -0.086 | 104.582
8 | 1.347 | 0.01269 | -0.087 | 106.159
8.5 | 1.389 | 0.01334 | -0.087 | 104.071
9 | 1.427 | 0.01401 | -0.087 | 101.897
9.5 | 1.46 | 0.01474 | -0.088 | 99.055
10 | 1.488 | 0.01553 | -0.088 | 95.839
10.5 | 1.512 | 0.01638 | -0.089 | 92.299
11 | 1.532 | 0.01724 | -0.089 | 88.838
11.5 | 1.545 | 0.01823 | -0.089 | 84.771
12 | 1.549 | 0.01932 | -0.09 | 80.187
12.5 | 1.547 | 0.02053 | -0.09 | 75.325
13 | 1.538 | 0.02178 | -0.09 | 70.634
13.5 | 1.524 | 0.02318 | -0.091 | 65.73
14 | 1.504 | 0.02468 | -0.091 | 60.935
14.5 | 1.478 | 0.02633 | -0.091 | 56.125
15 | 1.448 | 0.02823 | -0.092 | 51.288
15.5 | 1.414 | 0.03001 | -0.092 | 47.107
16 | 1.375 | 0.03269 | -0.092 | 42.057
16.5 | 1.334 | 0.03507 | -0.092 | 38.031
17 | 1.291 | 0.03743 | -0.092 | 34.483

## 98. Re 8M Mach 0.00 (2)
BIGFOIL.COM POLAR EXPORT
NACA64-614 a=0.5
NACA64-614 a=0.5 |  |  |  | Cl Max: | 1.7941 | at alpha= | 20 | deg
XFOIL ncrit=9 |  |  |  | L/D Max: | 207.271 | at alpha= | 4 | deg
Re: | 8000000 |  |  | Cd Min: | 0.06988 | at alpha= | 20 | deg
Mach: | 0 |  |  | Cl=0 at alpha= | -3.9448 | deg
|  |  |  | @ Cl=0.1, Cd= | 0.0056267
|  |  |  | @ Cl=0.4, Cd= | 0.0049751
|  |  |  | @ Cl=0.6, Cd= | 0.00416
alpha (deg) | Cl | Cd | Cm | Cl/Cd
-19.5 | -1.2687 | 0.05018 | -0.0833 | -25.283
-19 | -1.328 | 0.0371 | -0.0917 | -35.7951
-18.5 | -1.3509 | 0.03022 | -0.0944 | -44.7022
-18 | -1.3638 | 0.02595 | -0.0931 | -52.5549
-17.5 | -1.3755 | 0.02319 | -0.088 | -59.3144
-17 | -1.3647 | 0.02142 | -0.0833 | -63.7115
-16.5 | -1.3344 | 0.01988 | -0.0812 | -67.1227
-16 | -1.299 | 0.01841 | -0.0795 | -70.5595
-15.5 | -1.2587 | 0.01713 | -0.0783 | -73.4793
-15 | -1.215 | 0.016 | -0.0773 | -75.9375
-14.5 | -1.1691 | 0.01497 | -0.0766 | -78.0962
-14 | -1.1213 | 0.01401 | -0.076 | -80.0357
-13.5 | -1.0716 | 0.01319 | -0.0756 | -81.2434
-13 | -1.0205 | 0.01245 | -0.0754 | -81.9679
-12.5 | -0.9682 | 0.01181 | -0.0752 | -81.9814
-12 | -0.915 | 0.01123 | -0.0752 | -81.4782
-11.5 | -0.8619 | 0.01056 | -0.0751 | -81.6193
-11 | -0.8084 | 0.00989 | -0.0751 | -81.7391
-10.5 | -0.7541 | 0.00928 | -0.0752 | -81.2608
-10 | -0.6999 | 0.00862 | -0.0753 | -81.1949
-9.5 | -0.6438 | 0.00822 | -0.0756 | -78.3212
-9 | -0.5867 | 0.00796 | -0.076 | -73.706
-8.5 | -0.5296 | 0.00767 | -0.0764 | -69.0482
-8 | -0.4724 | 0.00737 | -0.0768 | -64.0977
-7.5 | -0.4147 | 0.00715 | -0.0773 | -58
-7 | -0.3567 | 0.00694 | -0.0778 | -51.3977
-6.5 | -0.2986 | 0.00676 | -0.0784 | -44.1716
-6 | -0.2404 | 0.00659 | -0.0789 | -36.4795
-5.5 | -0.1822 | 0.00634 | -0.0795 | -28.7382
-5 | -0.1237 | 0.00615 | -0.0801 | -20.1138
-4.5 | -0.0652 | 0.00601 | -0.0807 | -10.8486
-4 | -0.0065 | 0.00589 | -0.0814 | -1.1036
-3.5 | 0.0524 | 0.00574 | -0.0821 | 9.1289
-3 | 0.1112 | 0.0056 | -0.0828 | 19.8571
-2.5 | 0.17 | 0.00552 | -0.0835 | 30.7971
-2 | 0.2289 | 0.0054 | -0.0842 | 42.3889
-1.5 | 0.2879 | 0.00529 | -0.085 | 54.4234
-1 | 0.3467 | 0.00513 | -0.0858 | 67.5828
-0.5 | 0.4052 | 0.00496 | -0.0865 | 81.6935
0 | 0.4638 | 0.0047 | -0.0874 | 98.6809
0.5 | 0.522 | 0.00437 | -0.0883 | 119.4508
1 | 0.5801 | 0.00416 | -0.0891 | 139.4471
1.5 | 0.6389 | 0.00416 | -0.0899 | 153.5817
2 | 0.6975 | 0.00416 | -0.0907 | 167.6683
2.5 | 0.7557 | 0.00419 | -0.0915 | 180.358
3 | 0.8133 | 0.00419 | -0.0923 | 194.105
3.5 | 0.8702 | 0.0043 | -0.0929 | 202.3721
4 | 0.9265 | 0.00447 | -0.0934 | 207.2707
4.5 | 0.974 | 0.00554 | -0.0928 | 175.8123
5 | 1.0225 | 0.00635 | -0.0922 | 161.0236
5.5 | 1.0706 | 0.00703 | -0.0914 | 152.2902
6 | 1.1134 | 0.0077 | -0.0895 | 144.5974
6.5 | 1.163 | 0.00838 | -0.0892 | 138.7828
7 | 1.2078 | 0.00912 | -0.0879 | 132.4342
7.5 | 1.2515 | 0.0098 | -0.0864 | 127.7041
8 | 1.2948 | 0.01039 | -0.0849 | 124.6198
8.5 | 1.3355 | 0.01097 | -0.0828 | 121.7411
9 | 1.3593 | 0.01164 | -0.0777 | 116.7784
9.5 | 1.3871 | 0.01242 | -0.0738 | 111.6828
10 | 1.4136 | 0.01348 | -0.0702 | 104.8665
10.5 | 1.4436 | 0.01455 | -0.0674 | 99.2165
11 | 1.4706 | 0.01589 | -0.0645 | 92.5488
11.5 | 1.4987 | 0.01728 | -0.062 | 86.7303
12 | 1.5264 | 0.01879 | -0.0597 | 81.2347
12.5 | 1.55 | 0.02064 | -0.0572 | 75.0969
13 | 1.5737 | 0.02256 | -0.055 | 69.7562
13.5 | 1.5986 | 0.02448 | -0.053 | 65.3023
14 | 1.621 | 0.02663 | -0.0511 | 60.8712
14.5 | 1.6403 | 0.02916 | -0.0491 | 56.2517
15 | 1.6591 | 0.03184 | -0.0474 | 52.1074
15.5 | 1.6803 | 0.03444 | -0.0461 | 48.7892
16 | 1.6992 | 0.03733 | -0.0448 | 45.5183
16.5 | 1.7149 | 0.04061 | -0.0436 | 42.2285
17 | 1.7313 | 0.04389 | -0.0426 | 39.4463
17.5 | 1.7454 | 0.04752 | -0.0418 | 36.7298
18 | 1.76 | 0.05122 | -0.0412 | 34.3616
18.5 | 1.7719 | 0.05529 | -0.0408 | 32.0474
19 | 1.7821 | 0.0597 | -0.0406 | 29.8509
19.5 | 1.788 | 0.06469 | -0.0407 | 27.6395
20 | 1.7941 | 0.06988 | -0.0411 | 25.674

## 99. Re 8M Mach 0.10 (1)
BIGFOIL.COM POLAR EXPORT
NACA64-614 a=0.5
NACA64-614 a=0.5 |  |  |  | Cl Max: | 1.544 | at alpha= | 12 | deg
JavaFoil+Calcfoil stall+Eppler ext transition |  |  |  | L/D Max: | 164.547 | at alpha= | 5 | deg
Re: | 8000000 |  |  | Cd Min: | 0.00498 | at alpha= | -0.5 | deg
Mach: | 0.1 |  |  | Cl=0 at alpha= | -3.8833 | deg
|  |  |  | @ Cl=0.1, Cd= | 0.0062457
|  |  |  | @ Cl=0.4, Cd= | 0.0050311
|  |  |  | @ Cl=0.6, Cd= | 0.005135
alpha (deg) | Cl | Cd | Cm | Cl/Cd
-14.5 | -0.566 | 0.09732 | -0.034 | -5.816
-14 | -0.572 | 0.0922 | -0.035 | -6.209
-13.5 | -0.576 | 0.08607 | -0.036 | -6.695
-13 | -0.577 | 0.08096 | -0.037 | -7.125
-12.5 | -0.574 | 0.07616 | -0.037 | -7.536
-12 | -0.567 | 0.07256 | -0.037 | -7.807
-11.5 | -0.557 | 0.06667 | -0.039 | -8.358
-11 | -0.544 | 0.06164 | -0.041 | -8.827
-10.5 | -0.53 | 0.05459 | -0.044 | -9.704
-10 | -0.517 | 0.04384 | -0.05 | -11.804
-9.5 | -0.583 | 0.00862 | -0.069 | -67.627
-9 | -0.546 | 0.00758 | -0.07 | -71.995
-8.5 | -0.505 | 0.00733 | -0.07 | -68.81
-8 | -0.46 | 0.00707 | -0.071 | -65.033
-7.5 | -0.411 | 0.00693 | -0.071 | -59.322
-7 | -0.36 | 0.00674 | -0.072 | -53.444
-6.5 | -0.306 | 0.00699 | -0.072 | -43.797
-6 | -0.25 | 0.00682 | -0.073 | -36.611
-5.5 | -0.192 | 0.00669 | -0.073 | -28.699
-5 | -0.134 | 0.00657 | -0.074 | -20.314
-4.5 | -0.074 | 0.00646 | -0.074 | -11.5
-4 | -0.014 | 0.00638 | -0.075 | -2.253
-3.5 | 0.046 | 0.00629 | -0.076 | 7.3
-3 | 0.107 | 0.00624 | -0.076 | 17.067
-2.5 | 0.167 | 0.00615 | -0.077 | 27.24
-2 | 0.229 | 0.0061 | -0.077 | 37.478
-1.5 | 0.29 | 0.00609 | -0.078 | 47.559
-1 | 0.351 | 0.00524 | -0.078 | 67.049
-0.5 | 0.412 | 0.00498 | -0.079 | 82.754
0 | 0.473 | 0.00503 | -0.08 | 94.122
0.5 | 0.534 | 0.00507 | -0.08 | 105.358
1 | 0.595 | 0.00513 | -0.081 | 115.878
1.5 | 0.655 | 0.00519 | -0.081 | 126.372
2 | 0.716 | 0.00527 | -0.082 | 135.953
2.5 | 0.777 | 0.00536 | -0.083 | 144.985
3 | 0.837 | 0.00547 | -0.083 | 152.965
3.5 | 0.898 | 0.00565 | -0.084 | 158.905
4 | 0.958 | 0.00585 | -0.084 | 163.886
4.5 | 1.011 | 0.00656 | -0.085 | 153.996
5 | 1.066 | 0.00648 | -0.085 | 164.547
5.5 | 1.118 | 0.00792 | -0.086 | 141.272
6 | 1.169 | 0.00886 | -0.086 | 131.901
6.5 | 1.216 | 0.01024 | -0.086 | 118.783
7 | 1.262 | 0.01196 | -0.086 | 105.486
7.5 | 1.308 | 0.01266 | -0.087 | 103.34
8 | 1.352 | 0.01288 | -0.087 | 104.977
8.5 | 1.393 | 0.01351 | -0.087 | 103.125
9 | 1.431 | 0.01419 | -0.088 | 100.901
9.5 | 1.463 | 0.01494 | -0.088 | 97.972
10 | 1.491 | 0.01575 | -0.089 | 94.667
10.5 | 1.513 | 0.01663 | -0.089 | 91.015
11 | 1.531 | 0.0175 | -0.089 | 87.463
11.5 | 1.543 | 0.01854 | -0.09 | 83.196
12 | 1.544 | 0.01965 | -0.09 | 78.559
12.5 | 1.538 | 0.02091 | -0.09 | 73.555
13 | 1.526 | 0.02235 | -0.091 | 68.26
13.5 | 1.507 | 0.02379 | -0.091 | 63.337
14 | 1.483 | 0.0252 | -0.091 | 58.845
14.5 | 1.452 | 0.02699 | -0.092 | 53.824
15 | 1.417 | 0.02886 | -0.092 | 49.099
15.5 | 1.377 | 0.0311 | -0.092 | 44.269
16 | 1.332 | 0.03374 | -0.092 | 39.498
16.5 | 1.286 | 0.03627 | -0.092 | 35.452
17 | 1.237 | 0.03905 | -0.093 | 31.664

## 100. Re 8M Mach 0.10 (2)
BIGFOIL.COM POLAR EXPORT
NACA64-614 a=0.5
NACA64-614 a=0.5 |  |  |  | Cl Max: | 1.7883 | at alpha= | 20 | deg
XFOIL ncrit=9 |  |  |  | L/D Max: | 208.192 | at alpha= | 4 | deg
Re: | 8000000 |  |  | Cd Min: | 0.19773 | at alpha= | -20 | deg
Mach: | 0.1 |  |  | Cl=0 at alpha= | -3.9451 | deg
|  |  |  | @ Cl=0.1, Cd= | 0.0056381
|  |  |  | @ Cl=0.4, Cd= | 0.0049928
|  |  |  | @ Cl=0.6, Cd= | 0.00417
alpha (deg) | Cl | Cd | Cm | Cl/Cd
-20 | -0.6037 | 0.19773 | 0.0104 | -3.0532
-19.5 | -0.6014 | 0.18686 | 0.0041 | -3.2185
-19 | -1.1709 | 0.06091 | -0.0774 | -19.2234
-18.5 | -1.2569 | 0.04221 | -0.0912 | -29.7773
-18 | -1.2896 | 0.03322 | -0.0964 | -38.82
-17.5 | -1.3207 | 0.02697 | -0.0966 | -48.9692
-17 | -1.3332 | 0.02393 | -0.092 | -55.7125
-16.5 | -1.3266 | 0.02198 | -0.0867 | -60.3549
-16 | -1.2996 | 0.02005 | -0.0841 | -64.818
-15.5 | -1.2636 | 0.01845 | -0.0822 | -68.4878
-15 | -1.2222 | 0.01708 | -0.0808 | -71.5574
-14.5 | -1.1777 | 0.01585 | -0.0797 | -74.3028
-14 | -1.1307 | 0.01471 | -0.0788 | -76.8661
-13.5 | -1.0813 | 0.01375 | -0.0781 | -78.64
-13 | -1.0303 | 0.01289 | -0.0776 | -79.9302
-12.5 | -0.9777 | 0.01215 | -0.0772 | -80.4691
-12 | -0.9241 | 0.01149 | -0.077 | -80.4265
-11.5 | -0.8695 | 0.0109 | -0.0769 | -79.7706
-11 | -0.8156 | 0.01017 | -0.0767 | -80.1967
-10.5 | -0.7606 | 0.00954 | -0.0766 | -79.7275
-10 | -0.706 | 0.00882 | -0.0766 | -80.0454
-9.5 | -0.6498 | 0.0083 | -0.0767 | -78.2892
-9 | -0.5922 | 0.00801 | -0.077 | -73.9326
-8.5 | -0.5343 | 0.00774 | -0.0773 | -69.031
-8 | -0.4765 | 0.00742 | -0.0777 | -64.2183
-7.5 | -0.4182 | 0.00719 | -0.0781 | -58.1641
-7 | -0.3597 | 0.00697 | -0.0785 | -51.6069
-6.5 | -0.301 | 0.00678 | -0.079 | -44.3953
-6 | -0.2423 | 0.00662 | -0.0796 | -36.6012
-5.5 | -0.1836 | 0.00636 | -0.0801 | -28.8679
-5 | -0.1247 | 0.00617 | -0.0807 | -20.2107
-4.5 | -0.0657 | 0.00603 | -0.0813 | -10.8955
-4 | -0.0065 | 0.0059 | -0.0819 | -1.1017
-3.5 | 0.0527 | 0.00575 | -0.0826 | 9.1652
-3 | 0.1119 | 0.00561 | -0.0833 | 19.9465
-2.5 | 0.1712 | 0.00553 | -0.084 | 30.9584
-2 | 0.2305 | 0.00541 | -0.0847 | 42.6063
-1.5 | 0.2898 | 0.00529 | -0.0855 | 54.7826
-1 | 0.349 | 0.00514 | -0.0863 | 67.8988
-0.5 | 0.4079 | 0.00497 | -0.0871 | 82.0724
0.5 | 0.5255 | 0.00438 | -0.0888 | 119.9772
1 | 0.5839 | 0.00417 | -0.0896 | 140.024
1.5 | 0.6431 | 0.00417 | -0.0904 | 154.2206
2 | 0.7021 | 0.00417 | -0.0913 | 168.3693
2.5 | 0.7606 | 0.0042 | -0.092 | 181.0952
3 | 0.8187 | 0.0042 | -0.0928 | 194.9286
3.5 | 0.876 | 0.00431 | -0.0934 | 203.2483
4 | 0.9327 | 0.00448 | -0.094 | 208.192
4.5 | 0.9804 | 0.00554 | -0.0933 | 176.9675
5 | 1.0289 | 0.00638 | -0.0926 | 161.2696
5.5 | 1.077 | 0.00707 | -0.0917 | 152.3338
6 | 1.1197 | 0.00775 | -0.0897 | 144.4774
6.5 | 1.1693 | 0.00845 | -0.0893 | 138.3787
7 | 1.2136 | 0.00922 | -0.0878 | 131.6269
7.5 | 1.257 | 0.0099 | -0.0862 | 126.9697
8 | 1.2995 | 0.01051 | -0.0844 | 123.6441
8.5 | 1.3365 | 0.0111 | -0.0815 | 120.4054
9 | 1.3578 | 0.01186 | -0.0759 | 114.4857
9.5 | 1.387 | 0.01272 | -0.0724 | 109.0409
10 | 1.4141 | 0.01385 | -0.0689 | 102.1011
10.5 | 1.4441 | 0.01501 | -0.0661 | 96.2092
11 | 1.4714 | 0.01643 | -0.0633 | 89.5557
11.5 | 1.4995 | 0.0179 | -0.0608 | 83.7709
12 | 1.5271 | 0.01949 | -0.0585 | 78.353
12.5 | 1.5502 | 0.02146 | -0.0559 | 72.2367
13 | 1.574 | 0.02346 | -0.0537 | 67.0929
13.5 | 1.5983 | 0.02551 | -0.0517 | 62.6539
14 | 1.62 | 0.02783 | -0.0497 | 58.2106
14.5 | 1.6393 | 0.03045 | -0.0477 | 53.8358
15 | 1.6597 | 0.03313 | -0.0461 | 50.0966
15.5 | 1.6801 | 0.0359 | -0.0447 | 46.7994
16 | 1.6979 | 0.03902 | -0.0434 | 43.5136
16.5 | 1.7127 | 0.04251 | -0.0422 | 40.2893
17 | 1.7279 | 0.04605 | -0.0412 | 37.5223
17.5 | 1.743 | 0.04973 | -0.0405 | 35.0493
18 | 1.7564 | 0.05369 | -0.04 | 32.7137
18.5 | 1.7665 | 0.05815 | -0.0396 | 30.3783
19 | 1.7749 | 0.06293 | -0.0395 | 28.2044
19.5 | 1.7804 | 0.06819 | -0.0397 | 26.1094
20 | 1.7883 | 0.07337 | -0.0403 | 24.3737

## 101. Re 8M Mach 0.25 (1)
BIGFOIL.COM POLAR EXPORT
NACA64-614 a=0.5
NACA64-614 a=0.5 |  |  |  | Cl Max: | 1.516 | at alpha= | 11 | deg
JavaFoil+Calcfoil stall+Eppler ext transition |  |  |  | L/D Max: | 164.488 | at alpha= | 4 | deg
Re: | 8000000 |  |  | Cd Min: | 0.00502 | at alpha= | -0.5 | deg
Mach: | 0.25 |  |  | Cl=0 at alpha= | -3.879 | deg
|  |  |  | @ Cl=0.1, Cd= | 0.0063016
|  |  |  | @ Cl=0.4, Cd= | 0.0051267
|  |  |  | @ Cl=0.6, Cd= | 0.0051876
alpha (deg) | Cl | Cd | Cm | Cl/Cd
-13.5 | -0.421 | 0.09583 | -0.033 | -4.389
-13 | -0.447 | 0.08875 | -0.034 | -5.037
-12.5 | -0.468 | 0.08408 | -0.034 | -5.566
-12 | -0.483 | 0.07749 | -0.036 | -6.234
-11.5 | -0.491 | 0.07283 | -0.036 | -6.744
-11 | -0.494 | 0.06688 | -0.038 | -7.383
-10.5 | -0.49 | 0.06186 | -0.039 | -7.917
-10 | -0.48 | 0.0564 | -0.042 | -8.513
-9.5 | -0.463 | 0.05272 | -0.043 | -8.784
-9 | -0.483 | 0.02198 | -0.062 | -21.99
-8.5 | -0.503 | 0.00754 | -0.072 | -66.706
-8 | -0.462 | 0.0073 | -0.073 | -63.25
-7.5 | -0.416 | 0.00711 | -0.073 | -58.48
-7 | -0.366 | 0.00688 | -0.074 | -53.185
-6.5 | -0.312 | 0.00713 | -0.074 | -43.817
-6 | -0.255 | 0.00694 | -0.075 | -36.755
-5.5 | -0.197 | 0.00678 | -0.075 | -28.996
-5 | -0.137 | 0.00664 | -0.076 | -20.606
-4.5 | -0.076 | 0.00654 | -0.077 | -11.637
-4 | -0.015 | 0.00644 | -0.077 | -2.291
-3.5 | 0.047 | 0.00637 | -0.078 | 7.399
-3 | 0.109 | 0.00629 | -0.078 | 17.403
-2.5 | 0.172 | 0.00621 | -0.079 | 27.715
-2 | 0.235 | 0.00616 | -0.079 | 38.112
-1.5 | 0.298 | 0.00611 | -0.08 | 48.702
-1 | 0.361 | 0.0053 | -0.081 | 68.139
-0.5 | 0.424 | 0.00502 | -0.081 | 84.368
0 | 0.486 | 0.00507 | -0.082 | 95.968
0.5 | 0.549 | 0.00513 | -0.082 | 106.875
1 | 0.611 | 0.0052 | -0.083 | 117.512
1.5 | 0.674 | 0.00526 | -0.084 | 127.953
2 | 0.736 | 0.00535 | -0.084 | 137.619
2.5 | 0.798 | 0.00544 | -0.085 | 146.8
3 | 0.86 | 0.00559 | -0.086 | 153.8
3.5 | 0.923 | 0.00578 | -0.086 | 159.59
4 | 0.985 | 0.00599 | -0.087 | 164.488
4.5 | 1.036 | 0.00654 | -0.087 | 158.47
5 | 1.091 | 0.00755 | -0.087 | 144.575
5.5 | 1.144 | 0.0083 | -0.088 | 137.9
6 | 1.195 | 0.00938 | -0.088 | 127.406
6.5 | 1.243 | 0.01091 | -0.088 | 113.986
7 | 1.289 | 0.01265 | -0.088 | 101.839
7.5 | 1.334 | 0.01341 | -0.089 | 99.469
8 | 1.377 | 0.01367 | -0.089 | 100.716
8.5 | 1.416 | 0.01444 | -0.089 | 98.099
9 | 1.451 | 0.01524 | -0.09 | 95.189
9.5 | 1.477 | 0.01615 | -0.09 | 91.46
10 | 1.498 | 0.01707 | -0.091 | 87.731
10.5 | 1.511 | 0.01807 | -0.091 | 83.615
11 | 1.516 | 0.01929 | -0.091 | 78.626
11.5 | 1.513 | 0.02049 | -0.092 | 73.819
12 | 1.493 | 0.02183 | -0.092 | 68.394
12.5 | 1.462 | 0.02345 | -0.092 | 62.351
13 | 1.42 | 0.02537 | -0.093 | 55.967
13.5 | 1.367 | 0.02727 | -0.093 | 50.121
14 | 1.303 | 0.02967 | -0.093 | 43.932
14.5 | 1.23 | 0.03226 | -0.093 | 38.119
15 | 1.146 | 0.03568 | -0.093 | 32.124
15.5 | 1.055 | 0.03961 | -0.093 | 26.641
16 | 0.95 | 0.04791 | -0.092 | 19.834

## 102. Re 8M Mach 0.25 (2)
BIGFOIL.COM POLAR EXPORT
NACA64-614 a=0.5
NACA64-614 a=0.5 |  |  |  | Cl Max: | 1.7461 | at alpha= | 19.5 | deg
XFOIL ncrit=9 |  |  |  | L/D Max: | 213.04 | at alpha= | 4 | deg
Re: | 8000000 |  |  | Cd Min: | 0.20942 | at alpha= | -19 | deg
Mach: | 0.25 |  |  | Cl=0 at alpha= | -3.944 | deg
|  |  |  | @ Cl=0.1, Cd= | 0.0057067
|  |  |  | @ Cl=0.4, Cd= | 0.0050912
|  |  |  | @ Cl=0.6, Cd= | 0.0042102
alpha (deg) | Cl | Cd | Cm | Cl/Cd
-19 | -0.522 | 0.20942 | 0.0086 | -2.4926
-18.5 | -0.551 | 0.1849 | -0.001 | -2.98
-18 | -0.5376 | 0.17709 | -0.006 | -3.0357
-17.5 | -0.5353 | 0.16611 | -0.0123 | -3.2226
-17 | -0.5257 | 0.1575 | -0.0176 | -3.3378
-16.5 | -0.5149 | 0.14937 | -0.0227 | -3.4471
-16 | -0.5247 | 0.13644 | -0.0304 | -3.8456
-15.5 | -1.0026 | 0.04591 | -0.0968 | -21.8384
-15 | -1.0524 | 0.03433 | -0.1058 | -30.6554
-14.5 | -1.0963 | 0.02779 | -0.1054 | -39.4494
-14 | -1.1224 | 0.0236 | -0.0985 | -47.5593
-13.5 | -1.1046 | 0.02002 | -0.095 | -55.1748
-12.5 | -1.0217 | 0.01547 | -0.0902 | -66.044
-12 | -0.97 | 0.01395 | -0.0885 | -69.5341
-11.5 | -0.915 | 0.01272 | -0.087 | -71.934
-11 | -0.8578 | 0.01172 | -0.0859 | -73.1911
-10.5 | -0.7992 | 0.0109 | -0.0849 | -73.3211
-10 | -0.7402 | 0.01012 | -0.0842 | -73.1423
-9.5 | -0.6813 | 0.0093 | -0.0835 | -73.2581
-9 | -0.6227 | 0.00848 | -0.0829 | -73.4316
-8.5 | -0.5615 | 0.00806 | -0.0827 | -69.665
-8 | -0.4997 | 0.00777 | -0.0826 | -64.3115
-7.5 | -0.4382 | 0.00744 | -0.0826 | -58.8978
-7 | -0.3765 | 0.00717 | -0.0827 | -52.5105
-6.5 | -0.3148 | 0.00696 | -0.0829 | -45.2299
-6 | -0.2531 | 0.00675 | -0.0832 | -37.4963
-5.5 | -0.1915 | 0.00651 | -0.0835 | -29.4163
-5 | -0.1301 | 0.00627 | -0.0839 | -20.7496
-4.5 | -0.0686 | 0.00611 | -0.0844 | -11.2275
-4 | -0.0069 | 0.00595 | -0.0849 | -1.1597
-3.5 | 0.0547 | 0.00581 | -0.0855 | 9.4148
-3 | 0.1161 | 0.00567 | -0.0862 | 20.4762
-2.5 | 0.1776 | 0.00556 | -0.0868 | 31.9424
-2 | 0.2391 | 0.00543 | -0.0876 | 44.0331
-1.5 | 0.3006 | 0.00533 | -0.0883 | 56.3977
-1 | 0.3618 | 0.00521 | -0.0891 | 69.4434
-0.5 | 0.4229 | 0.00502 | -0.0899 | 84.243
0 | 0.4839 | 0.00476 | -0.0908 | 101.6597
0.5 | 0.5444 | 0.00443 | -0.0917 | 122.8894
1 | 0.6051 | 0.00419 | -0.0926 | 144.4153
1.5 | 0.6662 | 0.00422 | -0.0934 | 157.8673
2 | 0.7275 | 0.00421 | -0.0942 | 172.8029
2.5 | 0.7883 | 0.00424 | -0.095 | 185.9198
3 | 0.8486 | 0.00427 | -0.0958 | 198.7354
3.5 | 0.9081 | 0.00438 | -0.0964 | 207.3288
4 | 0.9672 | 0.00454 | -0.0969 | 213.0396
4.5 | 1.016 | 0.00562 | -0.0959 | 180.7829
5 | 1.0644 | 0.00655 | -0.0948 | 162.5038
5.5 | 1.1122 | 0.00733 | -0.0934 | 151.7326
6 | 1.1522 | 0.00809 | -0.0904 | 142.4227
6.5 | 1.2012 | 0.00891 | -0.0894 | 134.8148
7 | 1.2417 | 0.00978 | -0.0867 | 126.9632
7.5 | 1.2786 | 0.01055 | -0.0833 | 121.1943
8 | 1.3002 | 0.01134 | -0.0771 | 114.6561
8.5 | 1.3288 | 0.01233 | -0.0729 | 107.7697
9 | 1.3587 | 0.01349 | -0.0693 | 100.7191
9.5 | 1.3891 | 0.0148 | -0.0661 | 93.8581
10 | 1.4192 | 0.01627 | -0.0631 | 87.228
10.5 | 1.4473 | 0.01797 | -0.0601 | 80.5398
11 | 1.4753 | 0.01979 | -0.0573 | 74.5478
11.5 | 1.5035 | 0.02168 | -0.0548 | 69.3496
12 | 1.5279 | 0.02391 | -0.0521 | 63.9021
12.5 | 1.5511 | 0.02631 | -0.0495 | 58.9548
13 | 1.5757 | 0.02876 | -0.0473 | 54.7879
13.5 | 1.5981 | 0.03148 | -0.0451 | 50.7656
14 | 1.6172 | 0.03459 | -0.043 | 46.7534
14.5 | 1.6388 | 0.03763 | -0.0412 | 43.5504
15 | 1.6585 | 0.04098 | -0.0397 | 40.471
15.5 | 1.6737 | 0.04483 | -0.0381 | 37.3344
16 | 1.6902 | 0.04873 | -0.0369 | 34.685
16.5 | 1.7058 | 0.05285 | -0.0359 | 32.2763
17 | 1.7185 | 0.05738 | -0.0351 | 29.9495
17.5 | 1.7267 | 0.0626 | -0.0346 | 27.5831
18 | 1.736 | 0.06789 | -0.0345 | 25.5708
18.5 | 1.7421 | 0.07381 | -0.0348 | 23.6025
19 | 1.746 | 0.08017 | -0.0356 | 21.7787
19.5 | 1.7461 | 0.08725 | -0.0369 | 20.0126
20 | 1.7446 | 0.09473 | -0.0386 | 18.4166

## 103. Re 8M Mach 0.50 (1)
BIGFOIL.COM POLAR EXPORT
NACA64-614 a=0.5
NACA64-614 a=0.5 |  |  |  | Cl Max: | 1.442 | at alpha= | 8 | deg
JavaFoil+Calcfoil stall+Eppler ext transition |  |  |  | L/D Max: | 166.759 | at alpha= | 4 | deg
Re: | 8000000 |  |  | Cd Min: | 0.00528 | at alpha= | -0.5 | deg
Mach: | 0.5 |  |  | Cl=0 at alpha= | -3.8824 | deg
|  |  |  | @ Cl=0.1, Cd= | 0.0065751
|  |  |  | @ Cl=0.4, Cd= | 0.0063206
|  |  |  | @ Cl=0.6, Cd= | 0.0053912
alpha (deg) | Cl | Cd | Cm | Cl/Cd
-20 | -0.907 | 0.15079 | -0.04 | -6.015
-19.5 | -0.879 | 0.1485 | -0.04 | -5.921
-19 | -0.854 | 0.14234 | -0.042 | -6.001
-18.5 | -0.824 | 0.13817 | -0.041 | -5.967
-18 | -0.795 | 0.13439 | -0.04 | -5.915
-17.5 | -0.766 | 0.12926 | -0.039 | -5.926
-17 | -0.738 | 0.12431 | -0.039 | -5.939
-16.5 | -0.71 | 0.1184 | -0.04 | -6
-16 | -0.683 | 0.11783 | -0.041 | -5.799
-15.5 | -0.654 | 0.11235 | -0.04 | -5.825
-15 | -0.626 | 0.10311 | -0.04 | -6.075
-14.5 | -0.598 | 0.09852 | -0.04 | -6.074
-14 | -0.571 | 0.09017 | -0.041 | -6.333
-13.5 | -0.544 | 0.08422 | -0.043 | -6.456
-13 | -0.513 | 0.0953 | -0.039 | -5.381
-12.5 | -0.485 | 0.08762 | -0.039 | -5.53
-12 | -0.457 | 0.07954 | -0.04 | -5.742
-11.5 | -0.43 | 0.07196 | -0.042 | -5.971
-11 | -0.403 | 0.0659 | -0.044 | -6.11
-10.5 | -0.375 | 0.06098 | -0.046 | -6.155
-10 | -0.35 | 0.05396 | -0.05 | -6.483
-9.5 | -0.315 | 0.06768 | -0.038 | -4.656
-9 | -0.287 | 0.05971 | -0.039 | -4.81
-8.5 | -0.26 | 0.05369 | -0.041 | -4.835
-8 | -0.232 | 0.04913 | -0.043 | -4.72
-7.5 | -0.203 | 0.05285 | -0.039 | -3.839
-7 | -0.274 | 0.04716 | -0.04 | -5.804
-6.5 | -0.32 | 0.00732 | -0.083 | -43.769
-6 | -0.27 | 0.00761 | -0.084 | -35.466
-5.5 | -0.212 | 0.00728 | -0.084 | -29.073
-5 | -0.149 | 0.00708 | -0.085 | -21.068
-4.5 | -0.084 | 0.00689 | -0.086 | -12.156
-4 | -0.016 | 0.00675 | -0.086 | -2.417
-3.5 | 0.052 | 0.00663 | -0.087 | 7.892
-3 | 0.122 | 0.00655 | -0.088 | 18.591
-2.5 | 0.192 | 0.00646 | -0.088 | 29.694
-2 | 0.262 | 0.00639 | -0.089 | 40.966
-1.5 | 0.332 | 0.00633 | -0.09 | 52.477
-1 | 0.404 | 0.00632 | -0.09 | 63.916
-0.5 | 0.474 | 0.00528 | -0.091 | 89.668
0 | 0.544 | 0.00531 | -0.092 | 102.377
0.5 | 0.613 | 0.00541 | -0.092 | 113.319
1 | 0.683 | 0.00555 | -0.093 | 123.113
1.5 | 0.753 | 0.00561 | -0.094 | 134.183
2 | 0.823 | 0.00578 | -0.094 | 142.26
2.5 | 0.892 | 0.00594 | -0.095 | 150.125
3 | 0.961 | 0.00604 | -0.095 | 159.04
3.5 | 1.027 | 0.00632 | -0.096 | 162.463
4 | 1.093 | 0.00655 | -0.096 | 166.759
4.5 | 1.141 | 0.00824 | -0.096 | 138.587
5 | 1.199 | 0.00916 | -0.096 | 130.867
5.5 | 1.254 | 0.01062 | -0.097 | 118.073
6 | 1.305 | 0.01282 | -0.097 | 101.811
6.5 | 1.351 | 0.0153 | -0.097 | 88.297
7 | 1.392 | 0.01642 | -0.097 | 84.8
7.5 | 1.424 | 0.0176 | -0.098 | 80.897
8 | 1.442 | 0.01847 | -0.098 | 78.047
8.5 | 1.437 | 0.02005 | -0.099 | 71.665
9 | 1.387 | 0.02189 | -0.099 | 63.364
9.5 | 1.059 | 0.02589 | -0.099 | 40.902
10 | 0.896 | 0.027 | -0.099 | 33.171
10.5 | 0.926 | 0.02728 | -0.1 | 33.962
11 | 0.954 | 0.02993 | -0.1 | 31.881
11.5 | 0.848 | 0.07899 | -0.064 | 10.737
12 | 1.012 | 0.03309 | -0.101 | 30.579
12.5 | 1.036 | 0.03739 | -0.101 | 27.713
13 | 1.054 | 0.04429 | -0.1 | 23.787

## 104. Re 8M Mach 0.50 (2)
BIGFOIL.COM POLAR EXPORT
NACA64-614 a=0.5
NACA64-614 a=0.5 |  |  |  | Cl Max: | 1.5343 | at alpha= | 12.5 | deg
XFOIL ncrit=9 |  |  |  | L/D Max: | 230.184 | at alpha= | 4 | deg
Re: | 8000000 |  |  | Cd Min: | 0.2421 | at alpha= | -19.5 | deg
Mach: | 0.5 |  |  | Cl=0 at alpha= | -3.9347 | deg
|  |  |  | @ Cl=0.1, Cd= | 0.0059984
|  |  |  | @ Cl=0.4, Cd= | 0.0054494
|  |  |  | @ Cl=0.6, Cd= | 0.0047916
alpha (deg) | Cl | Cd | Cm | Cl/Cd
-20 | -0.4682 | 0.22193 | 0.0374 | -2.1097
-19.5 | -0.5631 | 0.2421 | 0.0201 | -2.3259
-19 | -0.5446 | 0.23074 | 0.0146 | -2.3602
-18.5 | -0.5219 | 0.22252 | 0.0093 | -2.3454
-18 | -0.4978 | 0.21531 | 0.0043 | -2.312
-17.5 | -0.4758 | 0.207 | -0.0008 | -2.2986
-17 | -0.4537 | 0.19874 | -0.0059 | -2.2829
-16.5 | -0.4327 | 0.19018 | -0.011 | -2.2752
-16 | -0.4145 | 0.18078 | -0.0162 | -2.2928
-15.5 | -0.4001 | 0.1706 | -0.0218 | -2.3453
-15 | -0.3823 | 0.16183 | -0.027 | -2.3624
-14.5 | -0.366 | 0.1529 | -0.0322 | -2.3937
-14 | -0.3538 | 0.1433 | -0.0378 | -2.4689
-13.5 | -0.3491 | 0.13237 | -0.0441 | -2.6373
-13 | -0.3416 | 0.12268 | -0.05 | -2.7845
-12.5 | -0.3394 | 0.11255 | -0.0563 | -3.0155
-12 | -0.335 | 0.10331 | -0.0622 | -3.2427
-11.5 | -0.3349 | 0.09381 | -0.0684 | -3.57
-11 | -0.3441 | 0.08357 | -0.0753 | -4.1175
-10.5 | -0.3616 | 0.07289 | -0.0829 | -4.9609
-10 | -0.3816 | 0.06248 | -0.0906 | -6.1076
-9.5 | -0.406 | 0.0514 | -0.0995 | -7.8988
-9 | -0.4207 | 0.04018 | -0.1111 | -10.4704
-8.5 | -0.4526 | 0.03404 | -0.1117 | -13.2961
-8 | -0.4723 | 0.02595 | -0.1114 | -18.2004
-7 | -0.455 | 0.00968 | -0.1061 | -47.0041
-6.5 | -0.3794 | 0.00871 | -0.1036 | -43.5591
-6 | -0.3035 | 0.00813 | -0.1019 | -37.3309
-5.5 | -0.2294 | 0.00753 | -0.1006 | -30.4648
-5 | -0.1558 | 0.007 | -0.0997 | -22.2571
-4.5 | -0.0826 | 0.00658 | -0.0991 | -12.5532
-4 | -0.0095 | 0.00632 | -0.0989 | -1.5032
-3.5 | 0.0632 | 0.00609 | -0.099 | 10.3777
-3 | 0.1355 | 0.00591 | -0.0993 | 22.9272
-2.5 | 0.2071 | 0.00576 | -0.0998 | 35.9549
-2 | 0.2785 | 0.00565 | -0.1004 | 49.292
-1.5 | 0.3499 | 0.00552 | -0.1011 | 63.3877
-1 | 0.4209 | 0.00542 | -0.1019 | 77.6568
-0.5 | 0.4913 | 0.00528 | -0.1028 | 93.0492
0.5 | 0.6315 | 0.00465 | -0.1048 | 135.8065
1 | 0.7012 | 0.00443 | -0.1057 | 158.2844
1.5 | 0.7727 | 0.00441 | -0.1067 | 175.2154
2.5 | 0.9149 | 0.00453 | -0.1084 | 201.9647
3 | 0.9861 | 0.00461 | -0.1091 | 213.9046
3.5 | 1.0566 | 0.00471 | -0.1095 | 224.3312
4 | 1.1256 | 0.00489 | -0.1096 | 230.184
4.5 | 1.1835 | 0.00571 | -0.108 | 207.268
5 | 1.2193 | 0.00733 | -0.1029 | 166.3438
5.5 | 1.2433 | 0.00873 | -0.0955 | 142.417
6 | 1.2416 | 0.01026 | -0.0844 | 121.0136
6.5 | 1.2509 | 0.01268 | -0.0769 | 98.6514
7 | 1.2653 | 0.0154 | -0.0709 | 82.1623
7.5 | 1.2822 | 0.01831 | -0.0658 | 70.0273
8 | 1.3091 | 0.02088 | -0.0617 | 62.6964
8.5 | 1.3395 | 0.02339 | -0.058 | 57.2681
9 | 1.37 | 0.02601 | -0.0545 | 52.672
9.5 | 1.3977 | 0.02899 | -0.051 | 48.2132
10 | 1.427 | 0.03204 | -0.0476 | 44.5381
10.5 | 1.4543 | 0.03535 | -0.0443 | 41.14
11 | 1.4806 | 0.03895 | -0.0411 | 38.0128
11.5 | 1.5052 | 0.04282 | -0.0379 | 35.1518
12 | 1.5245 | 0.04733 | -0.0349 | 32.21
12.5 | 1.5343 | 0.05287 | -0.032 | 29.0202
13 | 1.5235 | 0.06053 | -0.0299 | 25.1693
13.5 | 1.5037 | 0.06959 | -0.0291 | 21.608
14 | 1.4794 | 0.07977 | -0.0297 | 18.5458
14.5 | 1.4504 | 0.09133 | -0.0322 | 15.8809
15 | 1.4158 | 0.10451 | -0.0369 | 13.547
15.5 | 1.3825 | 0.11852 | -0.0435 | 11.6647
16 | 1.3531 | 0.13296 | -0.0515 | 10.1767
16.5 | 1.3266 | 0.14765 | -0.0607 | 8.9848
17 | 1.3049 | 0.16226 | -0.0704 | 8.042
17.5 | 1.2879 | 0.17656 | -0.0802 | 7.2944

## 105. Re 10M Mach 0.00 (1)
BIGFOIL.COM POLAR EXPORT
NACA64-614 a=0.5
NACA64-614 a=0.5 |  |  |  | Cl Max: | 1.552 | at alpha= | 12 | deg
JavaFoil+Calcfoil stall+Eppler ext transition |  |  |  | L/D Max: | 155.276 | at alpha= | 3.5 | deg
Re: | 10000000 |  |  | Cd Min: | 0.00495 | at alpha= | 0 | deg
Mach: | 0 |  |  | Cl=0 at alpha= | -3.8833 | deg
|  |  |  | @ Cl=0.1, Cd= | 0.006075
|  |  |  | @ Cl=0.4, Cd= | 0.00519
|  |  |  | @ Cl=0.6, Cd= | 0.0050067
alpha (deg) | Cl | Cd | Cm | Cl/Cd
-15 | -0.585 | 0.10148 | -0.034 | -5.761
-14.5 | -0.59 | 0.09552 | -0.035 | -6.18
-14 | -0.594 | 0.0893 | -0.036 | -6.651
-13.5 | -0.595 | 0.08366 | -0.037 | -7.11
-13 | -0.593 | 0.07816 | -0.038 | -7.586
-12.5 | -0.587 | 0.07335 | -0.039 | -8.007
-12 | -0.578 | 0.06986 | -0.039 | -8.271
-11.5 | -0.569 | 0.06194 | -0.042 | -9.187
-11 | -0.554 | 0.057 | -0.044 | -9.726
-10.5 | -0.581 | 0.02513 | -0.059 | -23.127
-10 | -0.61 | 0.00903 | -0.067 | -67.567
-9.5 | -0.584 | 0.00807 | -0.069 | -72.435
-9 | -0.546 | 0.00728 | -0.069 | -75.005
-8.5 | -0.504 | 0.00706 | -0.07 | -71.379
-8 | -0.459 | 0.00685 | -0.07 | -66.963
-7.5 | -0.41 | 0.00529 | -0.071 | -77.501
-7 | -0.359 | 0.0065 | -0.071 | -55.188
-6.5 | -0.305 | 0.00679 | -0.072 | -44.92
-6 | -0.249 | 0.00663 | -0.072 | -37.499
-5.5 | -0.191 | 0.00655 | -0.073 | -29.215
-5 | -0.133 | 0.00645 | -0.074 | -20.623
-4.5 | -0.074 | 0.00632 | -0.074 | -11.693
-4 | -0.014 | 0.00624 | -0.075 | -2.295
-3.5 | 0.046 | 0.00612 | -0.075 | 7.474
-3 | 0.106 | 0.00607 | -0.076 | 17.478
-2.5 | 0.167 | 0.006 | -0.076 | 27.785
-2 | 0.227 | 0.00595 | -0.077 | 38.245
-1.5 | 0.288 | 0.0059 | -0.078 | 48.86
-1 | 0.35 | 0.00539 | -0.078 | 64.834
-0.5 | 0.41 | 0.00515 | -0.079 | 79.653
0 | 0.471 | 0.00495 | -0.079 | 95.142
0.5 | 0.531 | 0.00496 | -0.08 | 107.209
1 | 0.592 | 0.005 | -0.08 | 118.472
1.5 | 0.652 | 0.00505 | -0.081 | 129.128
2 | 0.713 | 0.00516 | -0.082 | 137.994
2.5 | 0.773 | 0.00531 | -0.082 | 145.656
3 | 0.833 | 0.00544 | -0.083 | 153.284
3.5 | 0.893 | 0.00575 | -0.083 | 155.276
4 | 0.953 | 0.00638 | -0.084 | 149.418
4.5 | 1.006 | 0.00681 | -0.084 | 147.575
5 | 1.06 | 0.00755 | -0.085 | 140.34
5.5 | 1.113 | 0.00826 | -0.085 | 134.741
6 | 1.163 | 0.00917 | -0.085 | 126.884
6.5 | 1.213 | 0.01013 | -0.086 | 119.684
7 | 1.259 | 0.01143 | -0.086 | 110.171
7.5 | 1.305 | 0.01206 | -0.086 | 108.258
8 | 1.35 | 0.01261 | -0.087 | 106.98
8.5 | 1.391 | 0.01286 | -0.087 | 108.219
9 | 1.43 | 0.01349 | -0.088 | 105.969
9.5 | 1.462 | 0.01421 | -0.088 | 102.921
10 | 1.491 | 0.01493 | -0.088 | 99.848
10.5 | 1.515 | 0.01578 | -0.089 | 96.03
11 | 1.534 | 0.01664 | -0.089 | 92.197
11.5 | 1.548 | 0.01759 | -0.09 | 88.017
12 | 1.552 | 0.01854 | -0.09 | 83.679
12.5 | 1.549 | 0.01963 | -0.09 | 78.929
13 | 1.541 | 0.02095 | -0.091 | 73.538
13.5 | 1.526 | 0.02227 | -0.091 | 68.531
14 | 1.506 | 0.02355 | -0.091 | 63.948
14.5 | 1.481 | 0.02515 | -0.092 | 58.873
15 | 1.45 | 0.02694 | -0.092 | 53.833
15.5 | 1.416 | 0.02886 | -0.092 | 49.057
16 | 1.378 | 0.03119 | -0.092 | 44.16
16.5 | 1.336 | 0.03384 | -0.092 | 39.475
17 | 1.294 | 0.03568 | -0.093 | 36.255

## 106. Re 10M Mach 0.00 (2)
BIGFOIL.COM POLAR EXPORT
NACA64-614 a=0.5
NACA64-614 a=0.5 |  |  |  | Cl Max: | 1.8204 | at alpha= | 20 | deg
XFOIL ncrit=9 |  |  |  | L/D Max: | 200.599 | at alpha= | 3.5 | deg
Re: | 10000000 |  |  | Cd Min: | 0.06649 | at alpha= | 20 | deg
Mach: | 0 |  |  | Cl=0 at alpha= | -3.9422 | deg
|  |  |  | @ Cl=0.1, Cd= | 0.0054322
|  |  |  | @ Cl=0.4, Cd= | 0.0048364
|  |  |  | @ Cl=0.6, Cd= | 0.0040668
alpha (deg) | Cl | Cd | Cm | Cl/Cd
-20 | -1.265 | 0.05739 | -0.0783 | -22.0422
-19.5 | -1.3659 | 0.03823 | -0.0914 | -35.7285
-19 | -1.3763 | 0.03219 | -0.0942 | -42.7555
-18.5 | -1.3916 | 0.02712 | -0.0943 | -51.3127
-18 | -1.4005 | 0.02395 | -0.0911 | -58.476
-17.5 | -1.4013 | 0.02225 | -0.0851 | -62.9798
-17 | -1.3773 | 0.02057 | -0.0823 | -66.9567
-16.5 | -1.3448 | 0.01908 | -0.0803 | -70.4822
-16 | -1.3075 | 0.01767 | -0.0788 | -73.9955
-15.5 | -1.2657 | 0.01647 | -0.0777 | -76.8488
-15 | -1.2208 | 0.01542 | -0.0768 | -79.1699
-14.5 | -1.174 | 0.01444 | -0.0761 | -81.3019
-14 | -1.1258 | 0.0135 | -0.0756 | -83.3926
-13.5 | -1.0759 | 0.01266 | -0.0752 | -84.9842
-13 | -1.0249 | 0.01189 | -0.0749 | -86.1985
-12.5 | -0.9723 | 0.01126 | -0.0748 | -86.3499
-12 | -0.9187 | 0.01069 | -0.0748 | -85.9401
-11.5 | -0.8644 | 0.0102 | -0.0749 | -84.7451
-11 | -0.8103 | 0.0096 | -0.0749 | -84.4062
-10.5 | -0.7556 | 0.00904 | -0.075 | -83.5841
-10 | -0.7009 | 0.00844 | -0.0752 | -83.045
-9.5 | -0.6457 | 0.00788 | -0.0754 | -81.9416
-9 | -0.5886 | 0.00759 | -0.0758 | -77.5494
-8.5 | -0.5311 | 0.00736 | -0.0762 | -72.1603
-8 | -0.4737 | 0.0071 | -0.0767 | -66.7183
-7.5 | -0.416 | 0.00683 | -0.0771 | -60.9078
-7 | -0.358 | 0.00663 | -0.0777 | -53.997
-6 | -0.2413 | 0.00629 | -0.0788 | -38.3625
-5.5 | -0.1828 | 0.00611 | -0.0794 | -29.9182
-5 | -0.1244 | 0.00593 | -0.08 | -20.9781
-4.5 | -0.0657 | 0.00577 | -0.0807 | -11.3865
-4 | -0.0068 | 0.00564 | -0.0814 | -1.2057
-3.5 | 0.052 | 0.00553 | -0.0821 | 9.4033
-3 | 0.1109 | 0.00541 | -0.0828 | 20.4991
-2.5 | 0.1699 | 0.0053 | -0.0835 | 32.0566
-2 | 0.2289 | 0.00519 | -0.0843 | 44.104
-1.5 | 0.2879 | 0.0051 | -0.085 | 56.451
-1 | 0.3467 | 0.00499 | -0.0858 | 69.479
-0.5 | 0.4057 | 0.00482 | -0.0866 | 84.1701
0 | 0.4643 | 0.00462 | -0.0874 | 100.4978
0.5 | 0.5226 | 0.00438 | -0.0883 | 119.3151
1 | 0.5806 | 0.00408 | -0.0891 | 142.3039
1.5 | 0.6394 | 0.00404 | -0.09 | 158.2673
2 | 0.6978 | 0.00409 | -0.0908 | 170.6112
2.5 | 0.7561 | 0.00416 | -0.0916 | 181.7548
3 | 0.8135 | 0.00426 | -0.0923 | 190.9624
3.5 | 0.8706 | 0.00434 | -0.093 | 200.5991
4 | 0.9238 | 0.00486 | -0.0931 | 190.0823
4.5 | 0.9711 | 0.00591 | -0.0924 | 164.3147
5 | 1.021 | 0.00657 | -0.092 | 155.4033
5.5 | 1.0704 | 0.00718 | -0.0915 | 149.0808
6 | 1.1183 | 0.00778 | -0.0907 | 143.7404
6.5 | 1.1617 | 0.00825 | -0.0888 | 140.8121
7 | 1.2111 | 0.0089 | -0.0884 | 136.0787
7.5 | 1.257 | 0.00949 | -0.0873 | 132.4552
8 | 1.302 | 0.01003 | -0.086 | 129.8106
8.5 | 1.345 | 0.01056 | -0.0844 | 127.3674
9 | 1.3812 | 0.01109 | -0.0815 | 124.5446
9.5 | 1.4024 | 0.01183 | -0.0761 | 118.5461
10 | 1.4307 | 0.01269 | -0.0725 | 112.7423
10.5 | 1.4581 | 0.01377 | -0.0691 | 105.8896
11 | 1.4866 | 0.01496 | -0.0663 | 99.3717
11.5 | 1.5158 | 0.01621 | -0.0638 | 93.5102
12 | 1.5416 | 0.01776 | -0.0611 | 86.8018
12.5 | 1.5671 | 0.01942 | -0.0587 | 80.6952
13 | 1.5936 | 0.0211 | -0.0566 | 75.5261
13.5 | 1.6177 | 0.023 | -0.0544 | 70.3348
14 | 1.6374 | 0.02529 | -0.0521 | 64.745
14.5 | 1.6583 | 0.02761 | -0.0502 | 60.0616
15 | 1.6805 | 0.02996 | -0.0486 | 56.0915
15.5 | 1.7005 | 0.03258 | -0.047 | 52.1946
16 | 1.7174 | 0.03557 | -0.0455 | 48.2823
16.5 | 1.7331 | 0.03876 | -0.0442 | 44.7136
17 | 1.7511 | 0.04184 | -0.0432 | 41.8523
17.5 | 1.7664 | 0.04525 | -0.0422 | 39.0365
18 | 1.7808 | 0.04888 | -0.0415 | 36.4321
18.5 | 1.7906 | 0.05308 | -0.0409 | 33.734
19 | 1.801 | 0.05738 | -0.0406 | 31.3872
19.5 | 1.8108 | 0.06186 | -0.0406 | 29.2726
20 | 1.8204 | 0.06649 | -0.0409 | 27.3786

## 107. Re 10M Mach 0.10 (1)
BIGFOIL.COM POLAR EXPORT
NACA64-614 a=0.5
NACA64-614 a=0.5 |  |  |  | Cl Max: | 1.546 | at alpha= | 12 | deg
JavaFoil+Calcfoil stall+Eppler ext transition |  |  |  | L/D Max: | 154.679 | at alpha= | 3.5 | deg
Re: | 10000000 |  |  | Cd Min: | 0.00495 | at alpha= | 0 | deg
Mach: | 0.1 |  |  | Cl=0 at alpha= | -3.8833 | deg
|  |  |  | @ Cl=0.1, Cd= | 0.0060957
|  |  |  | @ Cl=0.4, Cd= | 0.0052133
|  |  |  | @ Cl=0.6, Cd= | 0.0050233
alpha (deg) | Cl | Cd | Cm | Cl/Cd
-14.5 | -0.566 | 0.09707 | -0.034 | -5.835
-14 | -0.573 | 0.09104 | -0.035 | -6.294
-13.5 | -0.577 | 0.08501 | -0.036 | -6.785
-13 | -0.578 | 0.07947 | -0.037 | -7.268
-12.5 | -0.575 | 0.07474 | -0.038 | -7.69
-12 | -0.567 | 0.07127 | -0.038 | -7.963
-11.5 | -0.559 | 0.06508 | -0.04 | -8.584
-11 | -0.546 | 0.05974 | -0.042 | -9.14
-10.5 | -0.536 | 0.04974 | -0.047 | -10.772
-10 | -0.564 | 0.01919 | -0.061 | -29.381
-9.5 | -0.583 | 0.00821 | -0.069 | -70.952
-9 | -0.546 | 0.00731 | -0.07 | -74.634
-8.5 | -0.505 | 0.00711 | -0.07 | -71.006
-8 | -0.46 | 0.00689 | -0.071 | -66.72
-7.5 | -0.411 | 0.0053 | -0.071 | -77.565
-7 | -0.36 | 0.00652 | -0.072 | -55.223
-6.5 | -0.306 | 0.0068 | -0.072 | -45.075
-6 | -0.25 | 0.00663 | -0.073 | -37.646
-5.5 | -0.192 | 0.00656 | -0.073 | -29.259
-5 | -0.134 | 0.00646 | -0.074 | -20.673
-4.5 | -0.074 | 0.00633 | -0.074 | -11.728
-4 | -0.014 | 0.00624 | -0.075 | -2.303
-3.5 | 0.046 | 0.00614 | -0.076 | 7.477
-3 | 0.107 | 0.00609 | -0.076 | 17.5
-2.5 | 0.167 | 0.00599 | -0.077 | 27.936
-2 | 0.229 | 0.00594 | -0.077 | 38.44
-1.5 | 0.29 | 0.00589 | -0.078 | 49.149
-1 | 0.351 | 0.00539 | -0.078 | 65.197
-0.5 | 0.412 | 0.00517 | -0.079 | 79.751
0 | 0.473 | 0.00495 | -0.08 | 95.677
0.5 | 0.534 | 0.00498 | -0.08 | 107.129
1 | 0.595 | 0.00502 | -0.081 | 118.373
1.5 | 0.655 | 0.00506 | -0.081 | 129.416
2 | 0.716 | 0.00518 | -0.082 | 138.307
2.5 | 0.777 | 0.0053 | -0.083 | 146.547
3 | 0.837 | 0.00543 | -0.083 | 154.201
3.5 | 0.898 | 0.0058 | -0.084 | 154.679
4 | 0.957 | 0.00642 | -0.084 | 149.166
4.5 | 1.01 | 0.00685 | -0.085 | 147.524
5 | 1.065 | 0.0076 | -0.085 | 140.131
5.5 | 1.117 | 0.00831 | -0.086 | 134.436
6 | 1.168 | 0.00926 | -0.086 | 126.094
6.5 | 1.217 | 0.01022 | -0.086 | 119.077
7 | 1.264 | 0.01153 | -0.086 | 109.603
7.5 | 1.31 | 0.01217 | -0.087 | 107.653
8 | 1.354 | 0.01278 | -0.087 | 105.923
8.5 | 1.396 | 0.01301 | -0.088 | 107.297
9 | 1.434 | 0.01366 | -0.088 | 104.985
9.5 | 1.466 | 0.0144 | -0.088 | 101.801
10 | 1.493 | 0.01519 | -0.089 | 98.291
10.5 | 1.516 | 0.01604 | -0.089 | 94.533
11 | 1.534 | 0.01689 | -0.09 | 90.778
11.5 | 1.545 | 0.01788 | -0.09 | 86.44
12 | 1.546 | 0.01887 | -0.09 | 81.963
12.5 | 1.541 | 0.01998 | -0.091 | 77.118
13 | 1.528 | 0.02136 | -0.091 | 71.568
13.5 | 1.51 | 0.02288 | -0.091 | 65.998
14 | 1.485 | 0.02423 | -0.092 | 61.285
14.5 | 1.455 | 0.02594 | -0.092 | 56.087
15 | 1.419 | 0.02781 | -0.092 | 51.024
15.5 | 1.379 | 0.02968 | -0.092 | 46.476
16 | 1.334 | 0.03253 | -0.092 | 41.025
16.5 | 1.289 | 0.03454 | -0.093 | 37.303
17 | 1.239 | 0.03721 | -0.093 | 33.312

## 108. Re 10M Mach 0.10 (2)
BIGFOIL.COM POLAR EXPORT
NACA64-614 a=0.5
NACA64-614 a=0.5 |  |  |  | Cl Max: | 1.8147 | at alpha= | 20 | deg
XFOIL ncrit=9 |  |  |  | L/D Max: | 201.471 | at alpha= | 3.5 | deg
Re: | 10000000 |  |  | Cd Min: | 0.1967 | at alpha= | -20 | deg
Mach: | 0.1 |  |  | Cl=0 at alpha= | -3.9418 | deg
|  |  |  | @ Cl=0.1, Cd= | 0.0054435
|  |  |  | @ Cl=0.4, Cd= | 0.0048455
|  |  |  | @ Cl=0.6, Cd= | 0.0040795
alpha (deg) | Cl | Cd | Cm | Cl/Cd
-20 | -0.6068 | 0.1967 | 0.0099 | -3.0849
-19 | -1.2835 | 0.04501 | -0.0897 | -28.5159
-18.5 | -1.3307 | 0.03405 | -0.0965 | -39.0808
-18 | -1.3558 | 0.02781 | -0.0976 | -48.7522
-17.5 | -1.361 | 0.02468 | -0.0949 | -55.1459
-17 | -1.3689 | 0.02255 | -0.0883 | -60.7051
-16.5 | -1.3416 | 0.02096 | -0.0856 | -64.0076
-16 | -1.31 | 0.01923 | -0.0833 | -68.1227
-15.5 | -1.2721 | 0.0177 | -0.0816 | -71.8701
-15 | -1.2293 | 0.01641 | -0.0803 | -74.9116
-14.5 | -1.1835 | 0.01524 | -0.0792 | -77.6575
-14 | -1.1356 | 0.01417 | -0.0784 | -80.1411
-13.5 | -1.0857 | 0.01323 | -0.0777 | -82.0635
-13 | -1.0346 | 0.01233 | -0.0772 | -83.9092
-12.5 | -0.9818 | 0.01161 | -0.0768 | -84.565
-12 | -0.9279 | 0.01095 | -0.0766 | -84.7397
-11 | -0.8177 | 0.00985 | -0.0765 | -83.0152
-10.5 | -0.7625 | 0.00925 | -0.0764 | -82.4324
-10 | -0.7067 | 0.00869 | -0.0765 | -81.3234
-9.5 | -0.6514 | 0.00802 | -0.0765 | -81.2219
-9 | -0.5941 | 0.00765 | -0.0768 | -77.6601
-8.5 | -0.5359 | 0.0074 | -0.0771 | -72.4189
-8 | -0.4778 | 0.00715 | -0.0775 | -66.8252
-7.5 | -0.4195 | 0.00687 | -0.0779 | -61.0626
-7 | -0.361 | 0.00666 | -0.0784 | -54.2042
-6.5 | -0.3022 | 0.00648 | -0.0789 | -46.6358
-5.5 | -0.1842 | 0.00614 | -0.08 | -30
-5 | -0.1253 | 0.00595 | -0.0806 | -21.0588
-4.5 | -0.0662 | 0.00578 | -0.0812 | -11.4533
-4 | -0.0069 | 0.00565 | -0.0819 | -1.2212
-3.5 | 0.0524 | 0.00554 | -0.0826 | 9.4585
-3 | 0.1116 | 0.00542 | -0.0833 | 20.5904
-2.5 | 0.1711 | 0.0053 | -0.084 | 32.283
-2 | 0.2305 | 0.00519 | -0.0848 | 44.4123
-1.5 | 0.2898 | 0.00511 | -0.0855 | 56.7123
-1 | 0.3491 | 0.005 | -0.0863 | 69.82
-0.5 | 0.4084 | 0.00482 | -0.0871 | 84.7303
0 | 0.4674 | 0.00463 | -0.0879 | 100.9503
0.5 | 0.5261 | 0.00439 | -0.0888 | 119.8405
1 | 0.5844 | 0.00409 | -0.0897 | 142.8851
1.5 | 0.6436 | 0.00405 | -0.0905 | 158.9136
2 | 0.7024 | 0.0041 | -0.0913 | 171.3171
2.5 | 0.761 | 0.00416 | -0.0921 | 182.9327
3 | 0.8189 | 0.00426 | -0.0928 | 192.23
3.5 | 0.8764 | 0.00435 | -0.0935 | 201.4713
4 | 0.9301 | 0.00485 | -0.0937 | 191.7732
4.5 | 0.9774 | 0.00592 | -0.0929 | 165.1014
5 | 1.0274 | 0.0066 | -0.0924 | 155.6667
5.5 | 1.0768 | 0.00723 | -0.0918 | 148.935
6 | 1.1246 | 0.00784 | -0.0909 | 143.4439
6.5 | 1.1675 | 0.00832 | -0.0888 | 140.3245
7 | 1.2173 | 0.00898 | -0.0884 | 135.5568
7.5 | 1.2628 | 0.00959 | -0.0871 | 131.6788
8 | 1.3075 | 0.01013 | -0.0857 | 129.0721
8.5 | 1.3493 | 0.01069 | -0.0837 | 126.2208
9 | 1.3776 | 0.01126 | -0.0791 | 122.3446
9.5 | 1.4017 | 0.0121 | -0.0744 | 115.843
10 | 1.4312 | 0.01302 | -0.0711 | 109.9232
10.5 | 1.4586 | 0.0142 | -0.0678 | 102.7183
11 | 1.488 | 0.01543 | -0.065 | 96.4355
11.5 | 1.5164 | 0.01681 | -0.0624 | 90.2082
12 | 1.5425 | 0.01842 | -0.0598 | 83.7405
12.5 | 1.5681 | 0.02017 | -0.0574 | 77.7442
13 | 1.5938 | 0.02198 | -0.0552 | 72.5114
13.5 | 1.6174 | 0.02401 | -0.053 | 67.3636
14 | 1.6376 | 0.02635 | -0.0507 | 62.148
14.5 | 1.6596 | 0.02871 | -0.0488 | 57.8056
15 | 1.6813 | 0.03121 | -0.0472 | 53.8706
15.5 | 1.7 | 0.03405 | -0.0456 | 49.9266
16 | 1.7161 | 0.03723 | -0.044 | 46.0945
16.5 | 1.733 | 0.04045 | -0.0428 | 42.843
17 | 1.7513 | 0.04359 | -0.0418 | 40.1766
17.5 | 1.7651 | 0.04729 | -0.0408 | 37.325
18 | 1.7783 | 0.05118 | -0.0401 | 34.746
18.5 | 1.7872 | 0.05564 | -0.0396 | 32.1208
19 | 1.798 | 0.06009 | -0.0394 | 29.9218
19.5 | 1.8081 | 0.06471 | -0.0395 | 27.9416
20 | 1.8147 | 0.06993 | -0.0399 | 25.9502

## 109. Re 10M Mach 0.25 (1)
BIGFOIL.COM POLAR EXPORT
NACA64-614 a=0.5
NACA64-614 a=0.5 |  |  |  | Cl Max: | 1.519 | at alpha= | 11 | deg
JavaFoil+Calcfoil stall+Eppler ext transition |  |  |  | L/D Max: | 155.195 | at alpha= | 3.5 | deg
Re: | 10000000 |  |  | Cd Min: | 0.00498 | at alpha= | 0 | deg
Mach: | 0.25 |  |  | Cl=0 at alpha= | -3.879 | deg
|  |  |  | @ Cl=0.1, Cd= | 0.0061516
|  |  |  | @ Cl=0.4, Cd= | 0.0053052
|  |  |  | @ Cl=0.6, Cd= | 0.0050758
alpha (deg) | Cl | Cd | Cm | Cl/Cd
-14 | -0.389 | 0.10061 | -0.033 | -3.863
-13.5 | -0.421 | 0.09421 | -0.034 | -4.466
-13 | -0.447 | 0.08866 | -0.034 | -5.045
-12.5 | -0.468 | 0.08157 | -0.035 | -5.743
-12 | -0.483 | 0.0764 | -0.036 | -6.325
-11.5 | -0.491 | 0.07184 | -0.036 | -6.839
-11 | -0.494 | 0.06615 | -0.039 | -7.473
-10.5 | -0.491 | 0.06076 | -0.04 | -8.075
-10 | -0.482 | 0.05494 | -0.043 | -8.765
-9.5 | -0.465 | 0.05085 | -0.045 | -9.144
-9 | -0.523 | 0.01004 | -0.069 | -52.08
-8.5 | -0.503 | 0.00734 | -0.072 | -68.514
-8 | -0.462 | 0.00707 | -0.073 | -65.333
-7.5 | -0.416 | 0.00692 | -0.073 | -60.115
-7 | -0.366 | 0.00666 | -0.074 | -54.951
-6.5 | -0.312 | 0.00643 | -0.074 | -48.555
-6 | -0.255 | 0.00677 | -0.075 | -37.717
-5.5 | -0.197 | 0.00665 | -0.075 | -29.559
-5 | -0.137 | 0.00652 | -0.076 | -20.97
-4.5 | -0.076 | 0.00641 | -0.077 | -11.866
-4 | -0.015 | 0.0063 | -0.077 | -2.342
-3.5 | 0.047 | 0.00622 | -0.078 | 7.577
-3 | 0.109 | 0.00614 | -0.078 | 17.835
-2.5 | 0.172 | 0.00605 | -0.079 | 28.438
-2 | 0.235 | 0.00599 | -0.079 | 39.216
-1.5 | 0.298 | 0.00594 | -0.08 | 50.101
-1 | 0.361 | 0.00546 | -0.081 | 66.148
-0.5 | 0.424 | 0.00521 | -0.081 | 81.264
0 | 0.486 | 0.00498 | -0.082 | 97.595
0.5 | 0.549 | 0.00501 | -0.082 | 109.504
1 | 0.611 | 0.00509 | -0.083 | 119.968
1.5 | 0.674 | 0.00514 | -0.084 | 131.154
2 | 0.736 | 0.00525 | -0.084 | 140.2
2.5 | 0.798 | 0.00537 | -0.085 | 148.512
3 | 0.86 | 0.00555 | -0.086 | 155.04
3.5 | 0.923 | 0.00594 | -0.086 | 155.195
4 | 0.983 | 0.00662 | -0.087 | 148.59
4.5 | 1.035 | 0.00724 | -0.087 | 143.011
5 | 1.09 | 0.00791 | -0.087 | 137.765
5.5 | 1.143 | 0.00872 | -0.088 | 131.181
6 | 1.195 | 0.00981 | -0.088 | 121.83
6.5 | 1.242 | 0.01159 | -0.088 | 107.248
7 | 1.291 | 0.01219 | -0.088 | 105.932
7.5 | 1.336 | 0.0129 | -0.089 | 103.619
8 | 1.379 | 0.01354 | -0.089 | 101.901
8.5 | 1.419 | 0.01388 | -0.09 | 102.179
9 | 1.453 | 0.01468 | -0.09 | 99
9.5 | 1.48 | 0.01557 | -0.09 | 95.02
10 | 1.5 | 0.01644 | -0.091 | 91.271
10.5 | 1.513 | 0.01746 | -0.091 | 86.694
11 | 1.519 | 0.0185 | -0.092 | 82.122
11.5 | 1.516 | 0.01964 | -0.092 | 77.156
12 | 1.496 | 0.021 | -0.092 | 71.206
12.5 | 1.464 | 0.02263 | -0.093 | 64.718
13 | 1.422 | 0.02438 | -0.093 | 58.345
13.5 | 1.37 | 0.02607 | -0.093 | 52.542
14 | 1.305 | 0.02863 | -0.093 | 45.583
14.5 | 1.232 | 0.03078 | -0.094 | 40.027
15 | 1.149 | 0.034 | -0.094 | 33.794
15.5 | 1.057 | 0.03806 | -0.093 | 27.775
16 | 0.955 | 0.04474 | -0.092 | 21.351

## 110. Re 10M Mach 0.25 (2)
BIGFOIL.COM POLAR EXPORT
NACA64-614 a=0.5
NACA64-614 a=0.5 |  |  |  | Cl Max: | 1.7712 | at alpha= | 19 | deg
XFOIL ncrit=9 |  |  |  | L/D Max: | 205.566 | at alpha= | 3.5 | deg
Re: | 10000000 |  |  | Cd Min: | 0.19343 | at alpha= | -19 | deg
Mach: | 0.25 |  |  | Cl=0 at alpha= | -3.9399 | deg
|  |  |  | @ Cl=0.1, Cd= | 0.0054935
|  |  |  | @ Cl=0.4, Cd= | 0.0049249
|  |  |  | @ Cl=0.6, Cd= | 0.0041469
alpha (deg) | Cl | Cd | Cm | Cl/Cd
-19 | -0.5625 | 0.19343 | 0.0042 | -2.908
-18.5 | -0.5544 | 0.18376 | -0.0015 | -3.017
-18 | -0.5403 | 0.17619 | -0.0064 | -3.0666
-17.5 | -0.541 | 0.16442 | -0.0132 | -3.2904
-17 | -0.53 | 0.15624 | -0.0184 | -3.3922
-16.5 | -0.5189 | 0.14821 | -0.0234 | -3.5011
-16 | -0.9671 | 0.05934 | -0.0858 | -16.2976
-15.5 | -1.0504 | 0.04015 | -0.1023 | -26.1619
-15 | -1.0829 | 0.03178 | -0.1074 | -34.0749
-14.5 | -1.1216 | 0.02666 | -0.1041 | -42.0705
-14 | -1.1428 | 0.02205 | -0.0976 | -51.8277
-13.5 | -1.1185 | 0.01875 | -0.0943 | -59.6533
-13 | -1.079 | 0.01629 | -0.0917 | -66.237
-12.5 | -1.0297 | 0.01458 | -0.0897 | -70.6241
-12 | -0.9762 | 0.0132 | -0.088 | -73.9545
-11.5 | -0.9202 | 0.01206 | -0.0866 | -76.3018
-11 | -0.8622 | 0.01113 | -0.0855 | -77.4663
-10.5 | -0.803 | 0.01036 | -0.0846 | -77.5097
-10 | -0.7429 | 0.00972 | -0.0839 | -76.43
-9.5 | -0.6832 | 0.00902 | -0.0833 | -75.7428
-9 | -0.6234 | 0.00833 | -0.0828 | -74.8379
-8.5 | -0.5636 | 0.0077 | -0.0825 | -73.1948
-8 | -0.5015 | 0.00741 | -0.0824 | -67.6788
-7.5 | -0.4397 | 0.00711 | -0.0824 | -61.8425
-7 | -0.378 | 0.00685 | -0.0825 | -55.1825
-6.5 | -0.3161 | 0.00662 | -0.0827 | -47.7492
-6 | -0.2542 | 0.00642 | -0.083 | -39.595
-5.5 | -0.1924 | 0.00625 | -0.0834 | -30.784
-5 | -0.1308 | 0.00604 | -0.0838 | -21.6556
-4.5 | -0.0691 | 0.00585 | -0.0843 | -11.812
-4 | -0.0074 | 0.0057 | -0.0849 | -1.2982
-3.5 | 0.0542 | 0.00559 | -0.0855 | 9.6959
-3 | 0.1159 | 0.00546 | -0.0861 | 21.2271
-2.5 | 0.1776 | 0.00533 | -0.0868 | 33.3208
-2 | 0.2391 | 0.00524 | -0.0876 | 45.6298
-1.5 | 0.3005 | 0.00516 | -0.0883 | 58.2364
-1 | 0.3621 | 0.00503 | -0.0891 | 71.9881
-0.5 | 0.4234 | 0.00486 | -0.09 | 87.1193
0 | 0.4844 | 0.00469 | -0.0908 | 103.2836
0.5 | 0.5453 | 0.00441 | -0.0917 | 123.6508
1 | 0.6056 | 0.00412 | -0.0926 | 146.9903
1.5 | 0.6669 | 0.00408 | -0.0935 | 163.4559
2 | 0.7279 | 0.00413 | -0.0943 | 176.247
2.5 | 0.7888 | 0.0042 | -0.0951 | 187.8095
3 | 0.8491 | 0.00428 | -0.0958 | 198.3879
3.5 | 0.9086 | 0.00442 | -0.0965 | 205.5656
4 | 0.9649 | 0.00484 | -0.0966 | 199.3595
4.5 | 1.0122 | 0.00602 | -0.0955 | 168.1395
5 | 1.0623 | 0.00679 | -0.0946 | 156.4507
5.5 | 1.1116 | 0.00749 | -0.0935 | 148.4112
6 | 1.1591 | 0.00815 | -0.0919 | 142.2209
6.5 | 1.2002 | 0.00873 | -0.089 | 137.48
7 | 1.247 | 0.00952 | -0.0875 | 130.9874
7.5 | 1.29 | 0.01015 | -0.0851 | 127.0936
8 | 1.3179 | 0.01081 | -0.0799 | 121.9149
8.5 | 1.3433 | 0.01172 | -0.0748 | 114.616
9 | 1.3749 | 0.0127 | -0.0712 | 108.2598
9.5 | 1.4042 | 0.01397 | -0.0677 | 100.5154
10 | 1.436 | 0.01528 | -0.0647 | 93.9791
10.5 | 1.4636 | 0.01692 | -0.0615 | 86.5012
11 | 1.4942 | 0.01853 | -0.0588 | 80.6368
11.5 | 1.5196 | 0.02052 | -0.0559 | 74.0546
12 | 1.5456 | 0.0226 | -0.0532 | 68.3894
12.5 | 1.5719 | 0.02473 | -0.0508 | 63.5625
13 | 1.5955 | 0.02715 | -0.0483 | 58.7661
13.5 | 1.616 | 0.02997 | -0.0459 | 53.9206
14 | 1.6389 | 0.03274 | -0.0439 | 50.058
14.5 | 1.66 | 0.03576 | -0.042 | 46.4206
15 | 1.677 | 0.03924 | -0.0401 | 42.737
15.5 | 1.6949 | 0.04279 | -0.0385 | 39.6097
16 | 1.7126 | 0.04647 | -0.0371 | 36.8539
16.5 | 1.7274 | 0.05059 | -0.036 | 34.1451
17 | 1.7377 | 0.05526 | -0.035 | 31.4459
17.5 | 1.7494 | 0.06005 | -0.0344 | 29.1324
18 | 1.7601 | 0.06509 | -0.0341 | 27.041
18.5 | 1.7671 | 0.07078 | -0.0342 | 24.9661
19 | 1.7712 | 0.077 | -0.0348 | 23.0026
19.5 | 1.7706 | 0.084 | -0.0358 | 21.0786
20 | 1.7689 | 0.09146 | -0.0375 | 19.3407

## 111. Re 10M Mach 0.50 (1)
BIGFOIL.COM POLAR EXPORT
NACA64-614 a=0.5
NACA64-614 a=0.5 |  |  |  | Cl Max: | 1.444 | at alpha= | 8 | deg
JavaFoil+Calcfoil stall+Eppler ext transition |  |  |  | L/D Max: | 156.767 | at alpha= | 3 | deg
Re: | 10000000 |  |  | Cd Min: | 0.00521 | at alpha= | 0 | deg
Mach: | 0.5 |  |  | Cl=0 at alpha= | -3.8824 | deg
|  |  |  | @ Cl=0.1, Cd= | 0.0064183
|  |  |  | @ Cl=0.4, Cd= | 0.0061517
|  |  |  | @ Cl=0.6, Cd= | 0.0052912
alpha (deg) | Cl | Cd | Cm | Cl/Cd
-20 | -0.907 | 0.14786 | -0.04 | -6.136
-19.5 | -0.879 | 0.14553 | -0.04 | -6.043
-19 | -0.855 | 0.14012 | -0.042 | -6.103
-18.5 | -0.826 | 0.13531 | -0.041 | -6.102
-18 | -0.796 | 0.13333 | -0.04 | -5.97
-17.5 | -0.767 | 0.12551 | -0.04 | -6.111
-17 | -0.739 | 0.11736 | -0.04 | -6.301
-16.5 | -0.712 | 0.1107 | -0.041 | -6.429
-16 | -0.684 | 0.11569 | -0.041 | -5.913
-15.5 | -0.655 | 0.10933 | -0.04 | -5.989
-15 | -0.627 | 0.10116 | -0.041 | -6.198
-14.5 | -0.599 | 0.09618 | -0.041 | -6.231
-14 | -0.573 | 0.08768 | -0.043 | -6.533
-13.5 | -0.546 | 0.08047 | -0.045 | -6.789
-13 | -0.513 | 0.09445 | -0.039 | -5.43
-12.5 | -0.485 | 0.08667 | -0.039 | -5.593
-12 | -0.457 | 0.0787 | -0.04 | -5.808
-11.5 | -0.43 | 0.07054 | -0.043 | -6.102
-11 | -0.404 | 0.06345 | -0.046 | -6.371
-10.5 | -0.378 | 0.05786 | -0.049 | -6.527
-10 | -0.363 | 0.04012 | -0.06 | -9.054
-9.5 | -0.315 | 0.0674 | -0.038 | -4.677
-9 | -0.287 | 0.05873 | -0.039 | -4.892
-8.5 | -0.26 | 0.05297 | -0.042 | -4.904
-8 | -0.233 | 0.04686 | -0.047 | -4.974
-7.5 | -0.203 | 0.05197 | -0.039 | -3.904
-7 | -0.274 | 0.04681 | -0.04 | -5.85
-6.5 | -0.32 | 0.00715 | -0.083 | -44.816
-6 | -0.27 | 0.00744 | -0.084 | -36.3
-5.5 | -0.212 | 0.00714 | -0.084 | -29.674
-5 | -0.149 | 0.00693 | -0.085 | -21.525
-4.5 | -0.084 | 0.00673 | -0.086 | -12.429
-4 | -0.016 | 0.00661 | -0.086 | -2.468
-3.5 | 0.052 | 0.00648 | -0.087 | 8.074
-3 | 0.122 | 0.00639 | -0.088 | 19.072
-2.5 | 0.192 | 0.00628 | -0.088 | 30.553
-2 | 0.262 | 0.00621 | -0.089 | 42.218
-1.5 | 0.332 | 0.00618 | -0.09 | 53.82
-1 | 0.404 | 0.00615 | -0.09 | 65.6
-0.5 | 0.474 | 0.00546 | -0.091 | 86.768
0 | 0.544 | 0.00521 | -0.092 | 104.267
0.5 | 0.613 | 0.00531 | -0.092 | 115.615
1 | 0.683 | 0.00537 | -0.093 | 127.344
1.5 | 0.753 | 0.00547 | -0.094 | 137.686
2 | 0.823 | 0.00567 | -0.094 | 145.009
2.5 | 0.892 | 0.00588 | -0.095 | 151.669
3 | 0.962 | 0.00614 | -0.096 | 156.767
3.5 | 1.023 | 0.00706 | -0.095 | 144.788
4 | 1.087 | 0.00777 | -0.096 | 139.879
4.5 | 1.14 | 0.00855 | -0.096 | 133.332
5 | 1.198 | 0.00974 | -0.096 | 123.057
5.5 | 1.254 | 0.01104 | -0.097 | 113.517
6 | 1.306 | 0.01276 | -0.097 | 102.305
6.5 | 1.353 | 0.0148 | -0.097 | 91.42
7 | 1.394 | 0.01582 | -0.097 | 88.152
7.5 | 1.426 | 0.01694 | -0.098 | 84.17
8 | 1.444 | 0.01817 | -0.098 | 79.501
8.5 | 1.439 | 0.01937 | -0.099 | 74.288
9 | 1.389 | 0.02108 | -0.099 | 65.898
9.5 | 1.061 | 0.02491 | -0.099 | 42.587
10 | 0.897 | 0.02593 | -0.1 | 34.607
10.5 | 0.928 | 0.02618 | -0.1 | 35.442
11 | 0.956 | 0.02875 | -0.1 | 33.251
11.5 | 0.973 | 0.03506 | -0.099 | 27.743
12 | 1.014 | 0.03178 | -0.101 | 31.901
12.5 | 1.039 | 0.03569 | -0.101 | 29.106
13 | 1.06 | 0.04129 | -0.101 | 25.663

## 112. Re 10M Mach 0.50 (2)
BIGFOIL.COM POLAR EXPORT
NACA64-614 a=0.5
NACA64-614 a=0.5 |  |  |  | Cl Max: | 1.5567 | at alpha= | 12.5 | deg
XFOIL ncrit=9 |  |  |  | L/D Max: | 226.956 | at alpha= | 4 | deg
Re: | 10000000 |  |  | Cd Min: | 0.17486 | at alpha= | 17.5 | deg
Mach: | 0.5 |  |  | Cl=0 at alpha= | -3.9301 | deg
|  |  |  | @ Cl=0.1, Cd= | 0.0057428
|  |  |  | @ Cl=0.4, Cd= | 0.0052608
|  |  |  | @ Cl=0.6, Cd= | 0.0047611
alpha (deg) | Cl | Cd | Cm | Cl/Cd
-7 | -0.4633 | 0.00858 | -0.1058 | -53.9977
-6.5 | -0.3847 | 0.00794 | -0.1033 | -48.4509
-6 | -0.307 | 0.00754 | -0.1016 | -40.7162
-5.5 | -0.2318 | 0.00703 | -0.1003 | -32.973
-5 | -0.157 | 0.00669 | -0.0995 | -23.4679
-4.5 | -0.0835 | 0.00632 | -0.099 | -13.212
-4 | -0.0102 | 0.00602 | -0.0989 | -1.6944
-3.5 | 0.0628 | 0.00582 | -0.099 | 10.7904
-3 | 0.1351 | 0.00567 | -0.0993 | 23.8272
-2.5 | 0.207 | 0.00555 | -0.0998 | 37.2973
-2 | 0.2788 | 0.00541 | -0.1004 | 51.5342
-1.5 | 0.3501 | 0.00531 | -0.1012 | 65.9322
-1 | 0.4211 | 0.00524 | -0.102 | 80.3626
-0.5 | 0.4921 | 0.00509 | -0.1029 | 96.6798
0 | 0.5626 | 0.0049 | -0.1038 | 114.8163
0.5 | 0.6326 | 0.00464 | -0.1048 | 136.3362
1 | 0.7028 | 0.00427 | -0.1059 | 164.5902
1.5 | 0.7736 | 0.00428 | -0.1069 | 180.7477
2 | 0.8449 | 0.00432 | -0.1078 | 195.5787
2.5 | 0.9162 | 0.00441 | -0.1086 | 207.7551
3 | 0.9872 | 0.00452 | -0.1092 | 218.4071
3.5 | 1.0576 | 0.00469 | -0.1097 | 225.5011
4 | 1.1257 | 0.00496 | -0.1097 | 226.9556
4.5 | 1.173 | 0.00631 | -0.1066 | 185.8954
5 | 1.2124 | 0.00764 | -0.1019 | 158.6911
5.5 | 1.2399 | 0.0089 | -0.0951 | 139.3146
6 | 1.237 | 0.01021 | -0.0834 | 121.1557
6.5 | 1.2559 | 0.01234 | -0.0773 | 101.7747
7 | 1.2707 | 0.015 | -0.0713 | 84.7133
7.5 | 1.2963 | 0.01744 | -0.0667 | 74.3291
8 | 1.3273 | 0.01977 | -0.0628 | 67.1371
8.5 | 1.3583 | 0.02221 | -0.0591 | 61.1571
9 | 1.3895 | 0.02478 | -0.0555 | 56.0734
9.5 | 1.4196 | 0.02757 | -0.0519 | 51.4908
10 | 1.4494 | 0.03052 | -0.0485 | 47.4902
10.5 | 1.4774 | 0.03374 | -0.0449 | 43.7878
11 | 1.5056 | 0.03713 | -0.0416 | 40.5494
11.5 | 1.5295 | 0.04095 | -0.0381 | 37.3504
12 | 1.5483 | 0.04545 | -0.0349 | 34.066
12.5 | 1.5567 | 0.05099 | -0.0317 | 30.5295
13 | 1.5448 | 0.05856 | -0.0293 | 26.3798
13.5 | 1.523 | 0.06765 | -0.0282 | 22.5129
14 | 1.4954 | 0.07803 | -0.0288 | 19.1644
14.5 | 1.4613 | 0.09 | -0.0313 | 16.2367
15 | 1.428 | 0.10293 | -0.0358 | 13.8735
15.5 | 1.3947 | 0.11689 | -0.0423 | 11.9317
16 | 1.3654 | 0.13124 | -0.0502 | 10.4038
16.5 | 1.3389 | 0.14583 | -0.0592 | 9.1812
17 | 1.3169 | 0.16041 | -0.0688 | 8.2096
17.5 | 1.2984 | 0.17486 | -0.0788 | 7.4254

## 113. Re 12M Mach 0.00 (1)
BIGFOIL.COM POLAR EXPORT
NACA64-614 a=0.5
NACA64-614 a=0.5 |  |  |  | Cl Max: | 1.554 | at alpha= | 12 | deg
JavaFoil+Calcfoil stall+Eppler ext transition |  |  |  | L/D Max: | 148.759 | at alpha= | 4.5 | deg
Re: | 12000000 |  |  | Cd Min: | 0.00487 | at alpha= | 0.5 | deg
Mach: | 0 |  |  | Cl=0 at alpha= | -3.8833 | deg
|  |  |  | @ Cl=0.1, Cd= | 0.005963
|  |  |  | @ Cl=0.4, Cd= | 0.0052483
|  |  |  | @ Cl=0.6, Cd= | 0.0049407
alpha (deg) | Cl | Cd | Cm | Cl/Cd
-15 | -0.585 | 0.10058 | -0.034 | -5.817
-14.5 | -0.591 | 0.09411 | -0.035 | -6.277
-14 | -0.594 | 0.0885 | -0.036 | -6.713
-13.5 | -0.595 | 0.08328 | -0.037 | -7.144
-13 | -0.594 | 0.07685 | -0.038 | -7.726
-12.5 | -0.589 | 0.07126 | -0.04 | -8.269
-12 | -0.579 | 0.06877 | -0.04 | -8.414
-11.5 | -0.572 | 0.05957 | -0.044 | -9.597
-11 | -0.557 | 0.05446 | -0.045 | -10.234
-10.5 | -0.594 | 0.01977 | -0.061 | -30.026
-10 | -0.609 | 0.00894 | -0.067 | -68.098
-9.5 | -0.584 | 0.00784 | -0.069 | -74.482
-9 | -0.546 | 0.00713 | -0.069 | -76.631
-8.5 | -0.504 | 0.00688 | -0.07 | -73.311
-8 | -0.459 | 0.00666 | -0.07 | -68.849
-7.5 | -0.41 | 0.00519 | -0.071 | -78.984
-7 | -0.359 | 0.0051 | -0.071 | -70.368
-6.5 | -0.305 | 0.0062 | -0.072 | -49.218
-6 | -0.249 | 0.00652 | -0.072 | -38.148
-5.5 | -0.191 | 0.0064 | -0.073 | -29.863
-5 | -0.133 | 0.00634 | -0.074 | -20.974
-4.5 | -0.074 | 0.00621 | -0.074 | -11.907
-4 | -0.014 | 0.00611 | -0.075 | -2.342
-3.5 | 0.046 | 0.00599 | -0.075 | 7.632
-3 | 0.106 | 0.00596 | -0.076 | 17.797
-2.5 | 0.167 | 0.00589 | -0.076 | 28.29
-2 | 0.227 | 0.00585 | -0.077 | 38.836
-1.5 | 0.288 | 0.00579 | -0.078 | 49.735
-1 | 0.35 | 0.00554 | -0.078 | 63.045
-0.5 | 0.41 | 0.00519 | -0.079 | 79.083
0 | 0.471 | 0.0051 | -0.079 | 92.374
0.5 | 0.531 | 0.00487 | -0.08 | 109.085
1 | 0.592 | 0.00493 | -0.08 | 119.987
1.5 | 0.652 | 0.00501 | -0.081 | 130.094
2 | 0.713 | 0.00511 | -0.082 | 139.456
2.5 | 0.773 | 0.00524 | -0.082 | 147.571
3 | 0.833 | 0.00597 | -0.083 | 139.438
3.5 | 0.893 | 0.00639 | -0.083 | 139.879
4 | 0.953 | 0.00656 | -0.084 | 145.168
4.5 | 1.005 | 0.00676 | -0.084 | 148.759
5 | 1.06 | 0.00779 | -0.085 | 136.106
5.5 | 1.113 | 0.00845 | -0.085 | 131.728
6 | 1.164 | 0.00933 | -0.085 | 124.716
6.5 | 1.212 | 0.0106 | -0.086 | 114.368
7 | 1.261 | 0.01111 | -0.086 | 113.5
7.5 | 1.307 | 0.01167 | -0.086 | 112.037
8 | 1.351 | 0.01223 | -0.087 | 110.538
8.5 | 1.393 | 0.01282 | -0.087 | 108.686
9 | 1.432 | 0.01342 | -0.088 | 106.676
9.5 | 1.465 | 0.01379 | -0.088 | 106.199
10 | 1.493 | 0.01448 | -0.089 | 103.131
10.5 | 1.517 | 0.01529 | -0.089 | 99.205
11 | 1.536 | 0.01611 | -0.089 | 95.395
11.5 | 1.55 | 0.01701 | -0.09 | 91.127
12 | 1.554 | 0.01792 | -0.09 | 86.746
12.5 | 1.551 | 0.01902 | -0.09 | 81.563
13 | 1.543 | 0.02029 | -0.091 | 76.046
13.5 | 1.528 | 0.02158 | -0.091 | 70.817
14 | 1.508 | 0.02284 | -0.091 | 66.042
14.5 | 1.483 | 0.02438 | -0.092 | 60.821
15 | 1.452 | 0.02613 | -0.092 | 55.571
15.5 | 1.418 | 0.0278 | -0.092 | 51.021
16 | 1.379 | 0.03031 | -0.092 | 45.498
16.5 | 1.338 | 0.03253 | -0.093 | 41.129
17 | 1.295 | 0.0347 | -0.093 | 37.314

## 114. Re 12M Mach 0.00 (2)
BIGFOIL.COM POLAR EXPORT
NACA64-614 a=0.5
NACA64-614 a=0.5 |  |  |  | Cl Max: | 1.8379 | at alpha= | 20 | deg
XFOIL ncrit=9 |  |  |  | L/D Max: | 196.479 | at alpha= | 3.5 | deg
Re: | 12000000 |  |  | Cd Min: | 0.06427 | at alpha= | 20 | deg
Mach: | 0 |  |  | Cl=0 at alpha= | -3.9389 | deg
|  |  |  | @ Cl=0.1, Cd= | 0.0052719
|  |  |  | @ Cl=0.4, Cd= | 0.0047238
|  |  |  | @ Cl=0.6, Cd= | 0.0040749
alpha (deg) | Cl | Cd | Cm | Cl/Cd
-20 | -1.397 | 0.04021 | -0.0904 | -34.7426
-19.5 | -1.4318 | 0.03152 | -0.0947 | -45.4251
-19 | -1.4349 | 0.02738 | -0.0949 | -52.4069
-18.5 | -1.4416 | 0.02409 | -0.0924 | -59.8423
-18 | -1.4475 | 0.02202 | -0.0865 | -65.7357
-17.5 | -1.4268 | 0.02065 | -0.0829 | -69.0944
-17 | -1.3946 | 0.01928 | -0.0808 | -72.334
-16.5 | -1.3562 | 0.01812 | -0.0794 | -74.8455
-16 | -1.3144 | 0.01705 | -0.0782 | -77.0909
-15.5 | -1.2709 | 0.01598 | -0.0772 | -79.5307
-15 | -1.2254 | 0.01495 | -0.0764 | -81.9666
-14.5 | -1.1779 | 0.01401 | -0.0758 | -84.0757
-14 | -1.129 | 0.01314 | -0.0753 | -85.9209
-13.5 | -1.0786 | 0.01233 | -0.0749 | -87.4777
-13 | -1.0275 | 0.01155 | -0.0747 | -88.961
-12.5 | -0.9749 | 0.01089 | -0.0746 | -89.5225
-12 | -0.9214 | 0.01032 | -0.0745 | -89.2829
-11.5 | -0.8669 | 0.00982 | -0.0746 | -88.279
-11 | -0.8119 | 0.00936 | -0.0748 | -86.7415
-10.5 | -0.757 | 0.00882 | -0.0749 | -85.8277
-10 | -0.7015 | 0.00834 | -0.0751 | -84.1127
-9.5 | -0.6466 | 0.0077 | -0.0753 | -83.974
-9 | -0.5899 | 0.00734 | -0.0756 | -80.3678
-8.5 | -0.5324 | 0.00711 | -0.0761 | -74.8805
-8 | -0.4746 | 0.00688 | -0.0765 | -68.9826
-7.5 | -0.4168 | 0.00663 | -0.077 | -62.8658
-7 | -0.3589 | 0.00641 | -0.0775 | -55.9906
-6.5 | -0.3005 | 0.00623 | -0.0781 | -48.2343
-6 | -0.242 | 0.00607 | -0.0787 | -39.8682
-5.5 | -0.1834 | 0.00593 | -0.0794 | -30.9275
-5 | -0.1248 | 0.00576 | -0.08 | -21.6667
-4.5 | -0.066 | 0.00559 | -0.0806 | -11.8068
-4 | -0.0072 | 0.00547 | -0.0813 | -1.3163
-3.5 | 0.0517 | 0.00537 | -0.082 | 9.6276
-3 | 0.1108 | 0.00525 | -0.0828 | 21.1048
-2.5 | 0.1698 | 0.00513 | -0.0835 | 33.0994
-2 | 0.2288 | 0.00505 | -0.0843 | 45.3069
-1.5 | 0.2878 | 0.00497 | -0.085 | 57.9074
-1 | 0.3469 | 0.00485 | -0.0858 | 71.5258
-0.5 | 0.4058 | 0.00471 | -0.0866 | 86.1571
0 | 0.4645 | 0.00458 | -0.0874 | 101.4192
0.5 | 0.523 | 0.00437 | -0.0883 | 119.6796
1 | 0.5813 | 0.00412 | -0.0892 | 141.0922
1.5 | 0.6394 | 0.00398 | -0.09 | 160.6533
2 | 0.6979 | 0.00406 | -0.0908 | 171.8966
2.5 | 0.7561 | 0.00414 | -0.0916 | 182.6329
3 | 0.8134 | 0.00431 | -0.0923 | 188.7239
3.5 | 0.8704 | 0.00443 | -0.0929 | 196.4786
4 | 0.9203 | 0.00531 | -0.0926 | 173.3145
4.5 | 0.9697 | 0.00611 | -0.0922 | 158.707
5 | 1.0206 | 0.00667 | -0.092 | 153.0135
5.5 | 1.0709 | 0.00722 | -0.0916 | 148.3241
6 | 1.1203 | 0.00775 | -0.091 | 144.5548
6.5 | 1.1682 | 0.00826 | -0.0902 | 141.4286
7 | 1.2104 | 0.00871 | -0.0881 | 138.9667
7.5 | 1.2618 | 0.00921 | -0.0881 | 137.0033
8 | 1.3084 | 0.0097 | -0.0871 | 134.8866
8.5 | 1.3525 | 0.01022 | -0.0856 | 132.3386
9 | 1.3939 | 0.01075 | -0.0837 | 129.6651
9.5 | 1.4176 | 0.01136 | -0.0785 | 124.7887
10 | 1.444 | 0.01215 | -0.0744 | 118.8477
10.5 | 1.4707 | 0.01316 | -0.0708 | 111.7553
11 | 1.5005 | 0.01421 | -0.0679 | 105.5947
11.5 | 1.5279 | 0.01549 | -0.0651 | 98.6378
12 | 1.5541 | 0.01695 | -0.0623 | 91.6873
12.5 | 1.5822 | 0.0184 | -0.0601 | 85.9891
13 | 1.608 | 0.02007 | -0.0578 | 80.1196
13.5 | 1.6303 | 0.02204 | -0.0554 | 73.9701
14 | 1.6526 | 0.02411 | -0.0532 | 68.5442
14.5 | 1.6756 | 0.0262 | -0.0513 | 63.9542
15 | 1.6974 | 0.02852 | -0.0495 | 59.5161
15.5 | 1.7157 | 0.03118 | -0.0478 | 55.0257
16 | 1.7334 | 0.03405 | -0.0462 | 50.9075
16.5 | 1.7522 | 0.03689 | -0.0449 | 47.498
17 | 1.7701 | 0.0399 | -0.0438 | 44.3634
17.5 | 1.7831 | 0.04344 | -0.0426 | 41.0474
18 | 1.7967 | 0.04708 | -0.0418 | 38.1627
18.5 | 1.8075 | 0.05114 | -0.0411 | 35.3442
19 | 1.8199 | 0.05513 | -0.0407 | 33.0111
19.5 | 1.831 | 0.05941 | -0.0406 | 30.8197
20 | 1.8379 | 0.06427 | -0.0407 | 28.5965

## 115. Re 12M Mach 0.10 (1)
BIGFOIL.COM POLAR EXPORT
NACA64-614 a=0.5
NACA64-614 a=0.5 |  |  |  | Cl Max: | 1.549 | at alpha= | 12 | deg
JavaFoil+Calcfoil stall+Eppler ext transition |  |  |  | L/D Max: | 148.68 | at alpha= | 4.5 | deg
Re: | 12000000 |  |  | Cd Min: | 0.0049 | at alpha= | 0.5 | deg
Mach: | 0.1 |  |  | Cl=0 at alpha= | -3.8833 | deg
|  |  |  | @ Cl=0.1, Cd= | 0.0059669
|  |  |  | @ Cl=0.4, Cd= | 0.0052749
|  |  |  | @ Cl=0.6, Cd= | 0.0049675
alpha (deg) | Cl | Cd | Cm | Cl/Cd
-15 | -0.558 | 0.10244 | -0.034 | -5.446
-14.5 | -0.567 | 0.09638 | -0.034 | -5.878
-14 | -0.573 | 0.09037 | -0.035 | -6.341
-13.5 | -0.577 | 0.08508 | -0.036 | -6.778
-13 | -0.578 | 0.07938 | -0.037 | -7.275
-12.5 | -0.575 | 0.07361 | -0.039 | -7.818
-12 | -0.568 | 0.0703 | -0.039 | -8.08
-11.5 | -0.561 | 0.06245 | -0.042 | -8.988
-11 | -0.547 | 0.05872 | -0.043 | -9.317
-10.5 | -0.543 | 0.04454 | -0.05 | -12.188
-10 | -0.606 | 0.00871 | -0.067 | -69.586
-9.5 | -0.583 | 0.00795 | -0.069 | -73.334
-9 | -0.546 | 0.00716 | -0.07 | -76.239
-8.5 | -0.505 | 0.00694 | -0.07 | -72.708
-8 | -0.46 | 0.00672 | -0.071 | -68.362
-7.5 | -0.411 | 0.0052 | -0.071 | -79.036
-7 | -0.36 | 0.00511 | -0.072 | -70.493
-6.5 | -0.306 | 0.00621 | -0.072 | -49.361
-6 | -0.25 | 0.00654 | -0.073 | -38.177
-5.5 | -0.192 | 0.00642 | -0.073 | -29.926
-5 | -0.134 | 0.00635 | -0.074 | -21.026
-4.5 | -0.074 | 0.00622 | -0.074 | -11.942
-4 | -0.014 | 0.00612 | -0.075 | -2.351
-3.5 | 0.046 | 0.00602 | -0.076 | 7.634
-3 | 0.107 | 0.00596 | -0.076 | 17.886
-2.5 | 0.167 | 0.00589 | -0.077 | 28.444
-2 | 0.229 | 0.00584 | -0.077 | 39.139
-1.5 | 0.29 | 0.00582 | -0.078 | 49.789
-1 | 0.351 | 0.00554 | -0.078 | 63.38
-0.5 | 0.412 | 0.00521 | -0.079 | 79.174
0 | 0.473 | 0.00509 | -0.08 | 92.892
0.5 | 0.534 | 0.0049 | -0.08 | 108.993
1 | 0.595 | 0.00496 | -0.081 | 119.891
1.5 | 0.655 | 0.00505 | -0.081 | 129.81
2 | 0.716 | 0.00517 | -0.082 | 138.611
2.5 | 0.777 | 0.00528 | -0.083 | 147.208
3 | 0.837 | 0.00597 | -0.083 | 140.204
3.5 | 0.898 | 0.0064 | -0.084 | 140.205
4 | 0.957 | 0.00662 | -0.084 | 144.663
4.5 | 1.01 | 0.00679 | -0.085 | 148.68
5 | 1.064 | 0.00784 | -0.085 | 135.718
5.5 | 1.117 | 0.00851 | -0.085 | 131.284
6 | 1.168 | 0.00946 | -0.086 | 123.55
6.5 | 1.217 | 0.01069 | -0.086 | 113.88
7 | 1.266 | 0.01122 | -0.086 | 112.767
7.5 | 1.312 | 0.0118 | -0.087 | 111.231
8 | 1.356 | 0.01238 | -0.087 | 109.58
8.5 | 1.398 | 0.01296 | -0.088 | 107.83
9 | 1.436 | 0.01358 | -0.088 | 105.769
9.5 | 1.468 | 0.01397 | -0.088 | 105.034
10 | 1.495 | 0.0147 | -0.089 | 101.737
10.5 | 1.518 | 0.01551 | -0.089 | 97.858
11 | 1.536 | 0.01635 | -0.09 | 93.938
11.5 | 1.548 | 0.01728 | -0.09 | 89.539
12 | 1.549 | 0.01823 | -0.09 | 84.979
12.5 | 1.543 | 0.01937 | -0.091 | 79.646
13 | 1.531 | 0.02068 | -0.091 | 74.005
13.5 | 1.512 | 0.02203 | -0.091 | 68.636
14 | 1.487 | 0.02335 | -0.092 | 63.703
14.5 | 1.457 | 0.02498 | -0.092 | 58.318
15 | 1.421 | 0.02677 | -0.092 | 53.09
15.5 | 1.382 | 0.02856 | -0.093 | 48.376
16 | 1.337 | 0.03129 | -0.093 | 42.714
16.5 | 1.291 | 0.03321 | -0.093 | 38.864
17 | 1.241 | 0.03608 | -0.093 | 34.393

## 116. Re 12M Mach 0.10 (2)
BIGFOIL.COM POLAR EXPORT
NACA64-614 a=0.5
NACA64-614 a=0.5 |  |  |  | Cl Max: | 1.8299 | at alpha= | 20 | deg
XFOIL ncrit=9 |  |  |  | L/D Max: | 189.977 | at alpha= | 3 | deg
Re: | 12000000 |  |  | Cd Min: | 0.06796 | at alpha= | 20 | deg
Mach: | 0.1 |  |  | Cl=0 at alpha= | -3.9386 | deg
|  |  |  | @ Cl=0.1, Cd= | 0.0052723
|  |  |  | @ Cl=0.4, Cd= | 0.0047401
|  |  |  | @ Cl=0.6, Cd= | 0.0040869
alpha (deg) | Cl | Cd | Cm | Cl/Cd
-19.5 | -1.353 | 0.04265 | -0.092 | -31.7233
-19 | -1.3733 | 0.03483 | -0.0966 | -39.4287
-18.5 | -1.3951 | 0.02851 | -0.0983 | -48.9337
-18 | -1.4076 | 0.02463 | -0.0961 | -57.1498
-17.5 | -1.4115 | 0.02254 | -0.0905 | -62.622
-17 | -1.395 | 0.02087 | -0.0862 | -66.8424
-16.5 | -1.3612 | 0.01947 | -0.084 | -69.9127
-16 | -1.3222 | 0.01819 | -0.0823 | -72.6883
-15.5 | -1.2795 | 0.01704 | -0.081 | -75.088
-15 | -1.2344 | 0.01591 | -0.0798 | -77.5864
-14.5 | -1.1881 | 0.01477 | -0.0788 | -80.4401
-14 | -1.1395 | 0.01375 | -0.078 | -82.8727
-13.5 | -1.0889 | 0.01286 | -0.0774 | -84.6734
-13 | -1.0373 | 0.01202 | -0.0769 | -86.2978
-12.5 | -0.9843 | 0.01127 | -0.0766 | -87.3381
-12 | -0.9305 | 0.0106 | -0.0763 | -87.783
-11.5 | -0.8756 | 0.01001 | -0.0762 | -87.4725
-11 | -0.8199 | 0.00954 | -0.0762 | -85.9434
-10.5 | -0.7639 | 0.00903 | -0.0763 | -84.5958
-10 | -0.7079 | 0.0085 | -0.0763 | -83.2824
-9.5 | -0.6525 | 0.00781 | -0.0764 | -83.5467
-9 | -0.5954 | 0.0074 | -0.0766 | -80.4595
-8.5 | -0.5373 | 0.00715 | -0.077 | -75.1469
-8 | -0.4788 | 0.00692 | -0.0774 | -69.1908
-7.5 | -0.4204 | 0.00667 | -0.0778 | -63.0285
-7 | -0.3619 | 0.00644 | -0.0783 | -56.1957
-6.5 | -0.303 | 0.00625 | -0.0788 | -48.48
-6 | -0.244 | 0.00609 | -0.0794 | -40.0657
-5.5 | -0.1849 | 0.00595 | -0.0799 | -31.0756
-5 | -0.1257 | 0.00577 | -0.0806 | -21.7851
-4.5 | -0.0666 | 0.0056 | -0.0812 | -11.8929
-4 | -0.0073 | 0.00548 | -0.0819 | -1.3321
-3 | 0.1115 | 0.00525 | -0.0833 | 21.2381
-2.5 | 0.171 | 0.00514 | -0.084 | 33.2685
-2 | 0.2303 | 0.00506 | -0.0848 | 45.5138
-1.5 | 0.2898 | 0.00497 | -0.0855 | 58.3099
-1 | 0.3493 | 0.00486 | -0.0863 | 71.8724
-0.5 | 0.4085 | 0.00472 | -0.0871 | 86.5466
0 | 0.4676 | 0.00458 | -0.088 | 102.0961
0.5 | 0.5264 | 0.00438 | -0.0888 | 120.1826
1 | 0.5851 | 0.00412 | -0.0897 | 142.0146
1.5 | 0.6436 | 0.00399 | -0.0905 | 161.3033
2 | 0.7025 | 0.00406 | -0.0913 | 173.0296
2.5 | 0.7611 | 0.00414 | -0.0921 | 183.8406
3 | 0.8188 | 0.00431 | -0.0928 | 189.9768
4 | 0.9265 | 0.00531 | -0.0932 | 174.4821
4.5 | 0.9759 | 0.00614 | -0.0927 | 158.9414
5 | 1.0269 | 0.00671 | -0.0924 | 153.0402
5.5 | 1.0773 | 0.00727 | -0.0919 | 148.1843
6 | 1.1268 | 0.0078 | -0.0913 | 144.4615
6.5 | 1.1743 | 0.00834 | -0.0903 | 140.8034
7 | 1.2178 | 0.00879 | -0.0883 | 138.5438
7.5 | 1.268 | 0.0093 | -0.088 | 136.3441
8 | 1.3142 | 0.0098 | -0.0867 | 134.102
8.5 | 1.3577 | 0.01034 | -0.0851 | 131.3056
9 | 1.394 | 0.01089 | -0.082 | 128.0073
9.5 | 1.4161 | 0.01158 | -0.0766 | 122.2884
10 | 1.444 | 0.01246 | -0.0728 | 115.8909
10.5 | 1.4716 | 0.01354 | -0.0693 | 108.6854
11 | 1.5016 | 0.01466 | -0.0665 | 102.4284
11.5 | 1.5287 | 0.01605 | -0.0636 | 95.2461
12 | 1.5554 | 0.01757 | -0.061 | 88.5259
12.5 | 1.5829 | 0.01914 | -0.0586 | 82.7011
13 | 1.609 | 0.02088 | -0.0563 | 77.0594
13.5 | 1.6305 | 0.023 | -0.0539 | 70.8913
14 | 1.6529 | 0.02514 | -0.0517 | 65.7478
14.5 | 1.6757 | 0.02739 | -0.0498 | 61.1793
15 | 1.6963 | 0.02991 | -0.048 | 56.7135
15.5 | 1.7139 | 0.03277 | -0.0462 | 52.3009
16 | 1.7326 | 0.03566 | -0.0447 | 48.5867
16.5 | 1.7512 | 0.03865 | -0.0434 | 45.3092
17 | 1.7679 | 0.04191 | -0.0422 | 42.1832
17.5 | 1.7788 | 0.04579 | -0.041 | 38.8469
18 | 1.7923 | 0.04962 | -0.0403 | 36.1205
18.5 | 1.8047 | 0.05366 | -0.0397 | 33.6321
19 | 1.8168 | 0.05788 | -0.0395 | 31.3891
19.5 | 1.8261 | 0.06253 | -0.0394 | 29.2036
20 | 1.8299 | 0.06796 | -0.0397 | 26.9261

## 117. Re 12M Mach 0.25 (1)
BIGFOIL.COM POLAR EXPORT
NACA64-614 a=0.5
NACA64-614 a=0.5 |  |  |  | Cl Max: | 1.521 | at alpha= | 11 | deg
JavaFoil+Calcfoil stall+Eppler ext transition |  |  |  | L/D Max: | 149.116 | at alpha= | 2.5 | deg
Re: | 12000000 |  |  | Cd Min: | 0.00493 | at alpha= | 0.5 | deg
Mach: | 0.25 |  |  | Cl=0 at alpha= | -3.879 | deg
|  |  |  | @ Cl=0.1, Cd= | 0.0060145
|  |  |  | @ Cl=0.4, Cd= | 0.0054581
|  |  |  | @ Cl=0.6, Cd= | 0.0050205
alpha (deg) | Cl | Cd | Cm | Cl/Cd
-14 | -0.389 | 0.09985 | -0.033 | -3.894
-13.5 | -0.421 | 0.09439 | -0.034 | -4.459
-13 | -0.447 | 0.08721 | -0.034 | -5.129
-12.5 | -0.469 | 0.08107 | -0.036 | -5.781
-12 | -0.483 | 0.07655 | -0.036 | -6.312
-11.5 | -0.492 | 0.07013 | -0.038 | -7.022
-11 | -0.494 | 0.06606 | -0.038 | -7.481
-10.5 | -0.491 | 0.0598 | -0.041 | -8.218
-10 | -0.482 | 0.05449 | -0.043 | -8.842
-9.5 | -0.468 | 0.04857 | -0.047 | -9.626
-9 | -0.531 | 0.00856 | -0.071 | -62.002
-8.5 | -0.503 | 0.00713 | -0.072 | -70.498
-8 | -0.462 | 0.0069 | -0.073 | -66.896
-7.5 | -0.416 | 0.00675 | -0.073 | -61.569
-7 | -0.366 | 0.00517 | -0.074 | -70.699
-6.5 | -0.312 | 0.00632 | -0.074 | -49.392
-6 | -0.255 | 0.00665 | -0.075 | -38.377
-5.5 | -0.197 | 0.00654 | -0.075 | -30.032
-5 | -0.137 | 0.00641 | -0.076 | -21.337
-4.5 | -0.076 | 0.0063 | -0.077 | -12.089
-4 | -0.015 | 0.00618 | -0.077 | -2.387
-3.5 | 0.047 | 0.0061 | -0.078 | 7.723
-3 | 0.109 | 0.006 | -0.078 | 18.239
-2.5 | 0.172 | 0.00594 | -0.079 | 28.975
-2 | 0.235 | 0.0059 | -0.079 | 39.81
-1.5 | 0.298 | 0.00586 | -0.08 | 50.747
-1 | 0.361 | 0.00578 | -0.081 | 62.502
-0.5 | 0.424 | 0.00526 | -0.081 | 80.533
0 | 0.486 | 0.00513 | -0.082 | 94.722
0.5 | 0.549 | 0.00493 | -0.082 | 111.293
1 | 0.611 | 0.00504 | -0.083 | 121.342
1.5 | 0.674 | 0.00509 | -0.084 | 132.25
2 | 0.736 | 0.00524 | -0.084 | 140.429
2.5 | 0.798 | 0.00535 | -0.085 | 149.116
3 | 0.86 | 0.00612 | -0.086 | 140.654
3.5 | 0.923 | 0.00658 | -0.086 | 140.241
4 | 0.983 | 0.00681 | -0.087 | 144.339
4.5 | 1.035 | 0.00749 | -0.087 | 138.122
5 | 1.09 | 0.00817 | -0.087 | 133.443
5.5 | 1.143 | 0.00892 | -0.088 | 128.181
6 | 1.195 | 0.0099 | -0.088 | 120.712
6.5 | 1.244 | 0.01124 | -0.088 | 110.681
7 | 1.293 | 0.01187 | -0.089 | 108.852
7.5 | 1.338 | 0.01251 | -0.089 | 106.966
8 | 1.381 | 0.01313 | -0.089 | 105.208
8.5 | 1.421 | 0.01382 | -0.09 | 102.832
9 | 1.456 | 0.01424 | -0.09 | 102.243
9.5 | 1.482 | 0.01506 | -0.091 | 98.413
10 | 1.502 | 0.0159 | -0.091 | 94.47
10.5 | 1.516 | 0.01689 | -0.091 | 89.734
11 | 1.521 | 0.01789 | -0.092 | 85.018
11.5 | 1.518 | 0.01902 | -0.092 | 79.781
12 | 1.498 | 0.02035 | -0.092 | 73.592
12.5 | 1.466 | 0.02191 | -0.093 | 66.944
13 | 1.425 | 0.02351 | -0.093 | 60.6
13.5 | 1.371 | 0.02531 | -0.093 | 54.183
14 | 1.307 | 0.02759 | -0.094 | 47.378
14.5 | 1.234 | 0.02965 | -0.094 | 41.623
15 | 1.151 | 0.03264 | -0.094 | 35.259
15.5 | 1.059 | 0.03645 | -0.094 | 29.066
16 | 0.959 | 0.04241 | -0.093 | 22.601

## 118. Re 12M Mach 0.25 (2)
BIGFOIL.COM POLAR EXPORT
NACA64-614 a=0.5
NACA64-614 a=0.5 |  |  |  | Cl Max: | 1.795 | at alpha= | 20 | deg
XFOIL ncrit=9 |  |  |  | L/D Max: | 203.744 | at alpha= | 3.5 | deg
Re: | 12000000 |  |  | Cd Min: | 0.19723 | at alpha= | -19.5 | deg
Mach: | 0.25 |  |  | Cl=0 at alpha= | -3.9369 | deg
|  |  |  | @ Cl=0.1, Cd= | 0.0053207
|  |  |  | @ Cl=0.4, Cd= | 0.0048098
|  |  |  | @ Cl=0.6, Cd= | 0.004167
alpha (deg) | Cl | Cd | Cm | Cl/Cd
-19.5 | -0.5884 | 0.19723 | 0.0076 | -2.9833
-19 | -0.5707 | 0.19072 | 0.0031 | -2.9923
-18.5 | -0.5546 | 0.18365 | -0.0017 | -3.0199
-18 | -0.5407 | 0.176 | -0.0066 | -3.0722
-17.5 | -0.5427 | 0.1639 | -0.0135 | -3.3112
-17 | -0.5314 | 0.15575 | -0.0187 | -3.4119
-16.5 | -0.5199 | 0.14785 | -0.0237 | -3.5164
-16 | -1.03 | 0.04952 | -0.095 | -20.7997
-15.5 | -1.0807 | 0.03689 | -0.1053 | -29.2952
-15 | -1.1288 | 0.02871 | -0.1082 | -39.3173
-14.5 | -1.1674 | 0.02456 | -0.1011 | -47.5326
-14 | -1.1556 | 0.02106 | -0.0971 | -54.8718
-13.5 | -1.1246 | 0.01822 | -0.094 | -61.7234
-13 | -1.0849 | 0.01569 | -0.0913 | -69.146
-12.5 | -1.0345 | 0.01404 | -0.0893 | -73.6823
-12 | -0.9801 | 0.01274 | -0.0877 | -76.9309
-11.5 | -0.9234 | 0.01165 | -0.0864 | -79.2618
-11 | -0.8651 | 0.01074 | -0.0853 | -80.5493
-10.5 | -0.8056 | 0.00999 | -0.0844 | -80.6406
-10 | -0.7452 | 0.00937 | -0.0837 | -79.5304
-9.5 | -0.6846 | 0.0088 | -0.0832 | -77.7955
-9 | -0.6243 | 0.00819 | -0.0827 | -76.2271
-8.5 | -0.5648 | 0.00746 | -0.0823 | -75.7105
-8 | -0.5029 | 0.00714 | -0.0822 | -70.4342
-7.5 | -0.4407 | 0.00692 | -0.0823 | -63.685
-7 | -0.3789 | 0.00662 | -0.0824 | -57.2356
-6.5 | -0.317 | 0.00638 | -0.0826 | -49.6865
-6 | -0.2551 | 0.0062 | -0.0829 | -41.1452
-5.5 | -0.1931 | 0.00603 | -0.0833 | -32.0232
-5 | -0.1312 | 0.00586 | -0.0838 | -22.3891
-4.5 | -0.0695 | 0.00568 | -0.0843 | -12.2359
-4 | -0.0078 | 0.00554 | -0.0848 | -1.4079
-3.5 | 0.054 | 0.00541 | -0.0855 | 9.9815
-3 | 0.1158 | 0.00529 | -0.0861 | 21.8904
-2.5 | 0.1774 | 0.00518 | -0.0868 | 34.2471
-2 | 0.239 | 0.00511 | -0.0876 | 46.771
-1.5 | 0.3007 | 0.005 | -0.0884 | 60.14
-1 | 0.3622 | 0.00489 | -0.0892 | 74.0695
-0.5 | 0.4235 | 0.00476 | -0.09 | 88.9706
0 | 0.4848 | 0.0046 | -0.0909 | 105.3913
0.5 | 0.5456 | 0.0044 | -0.0917 | 124
1 | 0.6063 | 0.00414 | -0.0927 | 146.4493
1.5 | 0.667 | 0.00401 | -0.0935 | 166.3342
2 | 0.728 | 0.00408 | -0.0943 | 178.4314
2.5 | 0.7889 | 0.00417 | -0.0951 | 189.1847
3 | 0.8491 | 0.00431 | -0.0958 | 197.007
3.5 | 0.9087 | 0.00446 | -0.0965 | 203.7444
4 | 0.9609 | 0.0053 | -0.0961 | 181.3019
4.5 | 1.01 | 0.00626 | -0.0952 | 161.3419
5 | 1.0616 | 0.0069 | -0.0945 | 153.8551
5.5 | 1.112 | 0.00753 | -0.0936 | 147.676
6 | 1.1618 | 0.00811 | -0.0924 | 143.2552
6.5 | 1.2074 | 0.00875 | -0.0905 | 137.9886
7 | 1.2524 | 0.00926 | -0.0884 | 135.2484
7.5 | 1.297 | 0.00986 | -0.0863 | 131.5416
8 | 1.3339 | 0.01045 | -0.0826 | 127.6459
8.5 | 1.3577 | 0.01119 | -0.0769 | 121.3315
9 | 1.3862 | 0.01219 | -0.0726 | 113.7162
9.5 | 1.4178 | 0.01328 | -0.0692 | 106.762
10 | 1.4477 | 0.0146 | -0.0659 | 99.1575
10.5 | 1.4777 | 0.01606 | -0.0628 | 92.0112
11 | 1.5075 | 0.01766 | -0.0599 | 85.3624
11.5 | 1.5334 | 0.01957 | -0.0569 | 78.3546
12 | 1.5623 | 0.02142 | -0.0544 | 72.9365
12.5 | 1.5862 | 0.02366 | -0.0517 | 67.0414
13 | 1.6091 | 0.02609 | -0.049 | 61.675
13.5 | 1.6333 | 0.02859 | -0.0468 | 57.1284
14 | 1.6558 | 0.03132 | -0.0446 | 52.8672
14.5 | 1.6763 | 0.03433 | -0.0425 | 48.829
15 | 1.6949 | 0.0376 | -0.0406 | 45.0771
15.5 | 1.7138 | 0.04097 | -0.0389 | 41.8306
16 | 1.7311 | 0.04463 | -0.0374 | 38.7878
16.5 | 1.7446 | 0.04877 | -0.036 | 35.772
17 | 1.7582 | 0.05308 | -0.035 | 33.1236
17.5 | 1.771 | 0.05765 | -0.0342 | 30.7199
18 | 1.7795 | 0.06286 | -0.0338 | 28.3089
18.5 | 1.7865 | 0.06843 | -0.0338 | 26.107
19 | 1.7892 | 0.07477 | -0.0342 | 23.9294
19.5 | 1.7931 | 0.08114 | -0.0351 | 22.0988
20 | 1.795 | 0.08801 | -0.0364 | 20.3954

## 119. Re 12M Mach 0.50 (1)
BIGFOIL.COM POLAR EXPORT
NACA64-614 a=0.5
NACA64-614 a=0.5 |  |  |  | Cl Max: | 1.446 | at alpha= | 8 | deg
JavaFoil+Calcfoil stall+Eppler ext transition |  |  |  | L/D Max: | 152.721 | at alpha= | 2.5 | deg
Re: | 12000000 |  |  | Cd Min: | 0.00521 | at alpha= | 0.5 | deg
Mach: | 0.5 |  |  | Cl=0 at alpha= | -3.8824 | deg
|  |  |  | @ Cl=0.1, Cd= | 0.0062714
|  |  |  | @ Cl=0.4, Cd= | 0.0060417
|  |  |  | @ Cl=0.6, Cd= | 0.0052401
alpha (deg) | Cl | Cd | Cm | Cl/Cd
-20 | -0.908 | 0.15502 | -0.04 | -5.859
-19.5 | -0.88 | 0.14894 | -0.04 | -5.908
-19 | -0.856 | 0.13753 | -0.042 | -6.223
-18.5 | -0.827 | 0.13216 | -0.042 | -6.256
-18 | -0.797 | 0.1293 | -0.041 | -6.161
-17.5 | -0.768 | 0.12327 | -0.041 | -6.231
-17 | -0.741 | 0.11476 | -0.041 | -6.453
-16.5 | -0.713 | 0.10883 | -0.042 | -6.552
-16 | -0.684 | 0.11377 | -0.041 | -6.015
-15.5 | -0.656 | 0.1076 | -0.041 | -6.093
-15 | -0.628 | 0.10022 | -0.042 | -6.268
-14.5 | -0.601 | 0.09377 | -0.043 | -6.405
-14 | -0.575 | 0.08476 | -0.045 | -6.782
-13.5 | -0.55 | 0.07669 | -0.047 | -7.166
-13 | -0.513 | 0.09321 | -0.039 | -5.502
-12.5 | -0.485 | 0.08475 | -0.04 | -5.721
-12 | -0.458 | 0.07769 | -0.041 | -5.89
-11.5 | -0.431 | 0.06888 | -0.044 | -6.263
-11 | -0.406 | 0.0613 | -0.048 | -6.622
-10.5 | -0.381 | 0.05436 | -0.052 | -7.002
-10 | -0.389 | 0.02063 | -0.07 | -18.866
-9.5 | -0.315 | 0.06593 | -0.038 | -4.781
-9 | -0.287 | 0.05823 | -0.04 | -4.936
-8.5 | -0.26 | 0.05282 | -0.042 | -4.921
-8 | -0.234 | 0.04571 | -0.048 | -5.117
-7.5 | -0.203 | 0.05177 | -0.039 | -3.919
-7 | -0.274 | 0.04636 | -0.041 | -5.908
-6.5 | -0.32 | 0.00699 | -0.083 | -45.832
-6 | -0.27 | 0.00726 | -0.084 | -37.164
-5.5 | -0.212 | 0.00699 | -0.084 | -30.312
-5 | -0.149 | 0.00681 | -0.085 | -21.905
-4.5 | -0.084 | 0.00663 | -0.086 | -12.633
-4 | -0.016 | 0.00648 | -0.086 | -2.518
-3.5 | 0.052 | 0.00634 | -0.087 | 8.251
-3 | 0.122 | 0.00624 | -0.088 | 19.528
-2.5 | 0.192 | 0.00614 | -0.088 | 31.215
-2 | 0.262 | 0.00612 | -0.089 | 42.816
-1.5 | 0.332 | 0.00607 | -0.09 | 54.766
-1 | 0.404 | 0.00604 | -0.09 | 66.863
-0.5 | 0.474 | 0.00553 | -0.091 | 85.567
0 | 0.544 | 0.00537 | -0.092 | 101.22
0.5 | 0.613 | 0.00521 | -0.092 | 117.857
1 | 0.683 | 0.00528 | -0.093 | 129.473
1.5 | 0.753 | 0.00547 | -0.094 | 137.726
2 | 0.823 | 0.00565 | -0.094 | 145.589
2.5 | 0.892 | 0.00584 | -0.095 | 152.721
3 | 0.956 | 0.00678 | -0.095 | 141.032
3.5 | 1.021 | 0.00738 | -0.095 | 138.418
4 | 1.087 | 0.00802 | -0.096 | 135.552
4.5 | 1.14 | 0.00893 | -0.096 | 127.608
5 | 1.198 | 0.00996 | -0.096 | 120.277
5.5 | 1.253 | 0.01141 | -0.097 | 109.823
6 | 1.306 | 0.0134 | -0.097 | 97.442
6.5 | 1.355 | 0.01438 | -0.097 | 94.167
7 | 1.396 | 0.0153 | -0.098 | 91.27
7.5 | 1.428 | 0.01638 | -0.098 | 87.202
8 | 1.446 | 0.01758 | -0.098 | 82.247
8.5 | 1.441 | 0.01907 | -0.099 | 75.574
9 | 1.391 | 0.02041 | -0.099 | 68.178
9.5 | 1.062 | 0.02405 | -0.099 | 44.159
10 | 0.899 | 0.02503 | -0.1 | 35.9
10.5 | 0.929 | 0.02534 | -0.1 | 36.67
11 | 0.957 | 0.02774 | -0.101 | 34.509
11.5 | 0.978 | 0.03302 | -0.1 | 29.617
12 | 1.015 | 0.03064 | -0.101 | 33.139
12.5 | 1.041 | 0.03426 | -0.101 | 30.377
13 | 1.062 | 0.03967 | -0.101 | 26.777

## 120. Re 12M Mach 0.50 (2)
BIGFOIL.COM POLAR EXPORT
NACA64-614 a=0.5
NACA64-614 a=0.5 |  |  |  | Cl Max: | 1.5763 | at alpha= | 12.5 | deg
XFOIL ncrit=9 |  |  |  | L/D Max: | 227.06 | at alpha= | 3.5 | deg
Re: | 12000000 |  |  | Cd Min: | 0.17395 | at alpha= | 17.5 | deg
Mach: | 0.5 |  |  | Cl=0 at alpha= | -3.9273 | deg
|  |  |  | @ Cl=0.1, Cd= | 0.005562
|  |  |  | @ Cl=0.4, Cd= | 0.0051001
|  |  |  | @ Cl=0.6, Cd= | 0.0046893
alpha (deg) | Cl | Cd | Cm | Cl/Cd
-6.5 | -0.3879 | 0.00745 | -0.103 | -52.0671
-6 | -0.3095 | 0.00711 | -0.1014 | -43.5302
-5.5 | -0.2336 | 0.0067 | -0.1002 | -34.8657
-5 | -0.1585 | 0.00638 | -0.0994 | -24.8433
-4 | -0.0106 | 0.00582 | -0.0988 | -1.8213
-3.5 | 0.0623 | 0.00564 | -0.0989 | 11.0461
-3 | 0.1348 | 0.00549 | -0.0993 | 24.5537
-2.5 | 0.2071 | 0.00536 | -0.0998 | 38.6381
-2 | 0.2788 | 0.00524 | -0.1004 | 53.2061
-1.5 | 0.3501 | 0.00517 | -0.1012 | 67.7176
-1 | 0.4215 | 0.00507 | -0.102 | 83.1361
-0.5 | 0.4925 | 0.00496 | -0.103 | 99.2944
0 | 0.5631 | 0.00482 | -0.1039 | 116.8257
0.5 | 0.6337 | 0.00457 | -0.105 | 138.6652
1.5 | 0.7745 | 0.00416 | -0.107 | 186.1779
2 | 0.8455 | 0.00424 | -0.1079 | 199.4104
2.5 | 0.9169 | 0.00432 | -0.1087 | 212.2454
3 | 0.9882 | 0.00443 | -0.1094 | 223.07
3.5 | 1.0581 | 0.00466 | -0.1098 | 227.0601
4 | 1.1212 | 0.00529 | -0.1091 | 211.9471
4.5 | 1.1661 | 0.00669 | -0.1056 | 174.3049
5 | 1.2084 | 0.00783 | -0.1014 | 154.3295
5.5 | 1.2397 | 0.00893 | -0.0951 | 138.8242
6 | 1.2421 | 0.01027 | -0.0843 | 120.9445
7 | 1.2777 | 0.01457 | -0.0717 | 87.6939
7.5 | 1.3077 | 0.01676 | -0.0675 | 78.0251
8 | 1.3414 | 0.01892 | -0.0637 | 70.8985
8.5 | 1.3746 | 0.02125 | -0.0601 | 64.6871
9 | 1.4059 | 0.0238 | -0.0564 | 59.0714
9.5 | 1.4379 | 0.02646 | -0.0529 | 54.3424
10 | 1.4662 | 0.0295 | -0.0492 | 49.7017
10.5 | 1.4962 | 0.03254 | -0.0457 | 45.9803
11 | 1.5243 | 0.03586 | -0.0421 | 42.507
11.5 | 1.5486 | 0.03959 | -0.0385 | 39.1159
12 | 1.5691 | 0.04385 | -0.0349 | 35.7834
12.5 | 1.5763 | 0.04938 | -0.0315 | 31.9218
13 | 1.5615 | 0.05708 | -0.0288 | 27.3563
13.5 | 1.5365 | 0.06632 | -0.0276 | 23.168
14 | 1.5055 | 0.07691 | -0.0281 | 19.5748
14.5 | 1.4711 | 0.08882 | -0.0306 | 16.5627
15 | 1.438 | 0.10167 | -0.0349 | 14.1438
15.5 | 1.4046 | 0.11557 | -0.0413 | 12.1537
16 | 1.3752 | 0.12987 | -0.0491 | 10.5891
16.5 | 1.3478 | 0.14454 | -0.0581 | 9.3248
17 | 1.3235 | 0.1594 | -0.068 | 8.303
17.5 | 1.3043 | 0.17395 | -0.078 | 7.4981

## 121. Re 14M Mach 0.00 (1)
BIGFOIL.COM POLAR EXPORT
NACA64-614 a=0.5
NACA64-614 a=0.5 |  |  |  | Cl Max: | 1.556 | at alpha= | 12 | deg
JavaFoil+Calcfoil stall+Eppler ext transition |  |  |  | L/D Max: | 145.253 | at alpha= | 4.5 | deg
Re: | 14000000 |  |  | Cd Min: | 0.00495 | at alpha= | 1 | deg
Mach: | 0 |  |  | Cl=0 at alpha= | -3.8833 | deg
|  |  |  | @ Cl=0.1, Cd= | 0.005859
|  |  |  | @ Cl=0.4, Cd= | 0.0053233
|  |  |  | @ Cl=0.6, Cd= | 0.004958
alpha (deg) | Cl | Cd | Cm | Cl/Cd
-15 | -0.585 | 0.0998 | -0.035 | -5.864
-14.5 | -0.591 | 0.09378 | -0.035 | -6.301
-14 | -0.595 | 0.08766 | -0.037 | -6.785
-13.5 | -0.595 | 0.08247 | -0.037 | -7.218
-13 | -0.593 | 0.07698 | -0.038 | -7.709
-12.5 | -0.59 | 0.07001 | -0.041 | -8.432
-12 | -0.579 | 0.06786 | -0.04 | -8.537
-11.5 | -0.578 | 0.05476 | -0.046 | -10.547
-11 | -0.56 | 0.05241 | -0.047 | -10.683
-10.5 | -0.607 | 0.01532 | -0.063 | -39.608
-10 | -0.618 | 0.00823 | -0.068 | -75.092
-9.5 | -0.584 | 0.00773 | -0.069 | -75.549
-9 | -0.546 | 0.00737 | -0.069 | -74.066
-8.5 | -0.504 | 0.00674 | -0.07 | -74.867
-8 | -0.459 | 0.00652 | -0.07 | -70.392
-7.5 | -0.41 | 0.00513 | -0.071 | -79.976
-7 | -0.359 | 0.00506 | -0.071 | -70.887
-6.5 | -0.305 | 0.00499 | -0.072 | -61.143
-6 | -0.249 | 0.00644 | -0.072 | -38.647
-5.5 | -0.191 | 0.00631 | -0.073 | -30.29
-5 | -0.133 | 0.00623 | -0.074 | -21.321
-4.5 | -0.074 | 0.0061 | -0.074 | -12.11
-4 | -0.014 | 0.00602 | -0.075 | -2.38
-3.5 | 0.046 | 0.00594 | -0.075 | 7.697
-3 | 0.106 | 0.00585 | -0.076 | 18.121
-2.5 | 0.167 | 0.00581 | -0.076 | 28.691
-2 | 0.227 | 0.00574 | -0.077 | 39.589
-1.5 | 0.288 | 0.00573 | -0.078 | 50.337
-1 | 0.35 | 0.00564 | -0.078 | 61.965
-0.5 | 0.41 | 0.00526 | -0.079 | 78.008
0 | 0.471 | 0.0051 | -0.079 | 92.36
0.5 | 0.531 | 0.00505 | -0.08 | 105.143
1 | 0.592 | 0.00495 | -0.08 | 119.555
1.5 | 0.652 | 0.00501 | -0.081 | 130.246
2 | 0.713 | 0.00516 | -0.082 | 138.007
2.5 | 0.773 | 0.00578 | -0.082 | 133.809
3 | 0.833 | 0.00616 | -0.083 | 135.243
3.5 | 0.893 | 0.0065 | -0.083 | 137.376
4 | 0.953 | 0.0067 | -0.084 | 142.164
4.5 | 1.005 | 0.00692 | -0.084 | 145.253
5 | 1.06 | 0.00791 | -0.085 | 134.029
5.5 | 1.112 | 0.00865 | -0.085 | 128.591
6 | 1.165 | 0.00925 | -0.085 | 125.951
6.5 | 1.214 | 0.01033 | -0.086 | 117.458
7 | 1.262 | 0.01088 | -0.086 | 115.981
7.5 | 1.309 | 0.01137 | -0.087 | 115.159
8 | 1.353 | 0.01191 | -0.087 | 113.654
8.5 | 1.395 | 0.01248 | -0.087 | 111.743
9 | 1.434 | 0.01307 | -0.088 | 109.683
9.5 | 1.466 | 0.01377 | -0.088 | 106.468
10 | 1.495 | 0.01412 | -0.089 | 105.881
10.5 | 1.519 | 0.01491 | -0.089 | 101.896
11 | 1.538 | 0.01573 | -0.089 | 97.776
11.5 | 1.552 | 0.01659 | -0.09 | 93.562
12 | 1.556 | 0.01745 | -0.09 | 89.15
12.5 | 1.553 | 0.01853 | -0.091 | 83.826
13 | 1.545 | 0.01968 | -0.091 | 78.49
13.5 | 1.53 | 0.02091 | -0.091 | 73.191
14 | 1.51 | 0.02227 | -0.092 | 67.809
14.5 | 1.485 | 0.02363 | -0.092 | 62.846
15 | 1.454 | 0.02532 | -0.092 | 57.448
15.5 | 1.42 | 0.02689 | -0.092 | 52.811
16 | 1.381 | 0.02934 | -0.093 | 47.07
16.5 | 1.34 | 0.03145 | -0.093 | 42.598
17 | 1.297 | 0.03358 | -0.093 | 38.618

## 122. Re 14M Mach 0.00 (2)
BIGFOIL.COM POLAR EXPORT
NACA64-614 a=0.5
NACA64-614 a=0.5 |  |  |  | Cl Max: | 1.8505 | at alpha= | 20 | deg
XFOIL ncrit=9 |  |  |  | L/D Max: | 186.943 | at alpha= | 3 | deg
Re: | 14000000 |  |  | Cd Min: | 0.06269 | at alpha= | 20 | deg
Mach: | 0 |  |  | Cl=0 at alpha= | -3.9365 | deg
|  |  |  | @ Cl=0.1, Cd= | 0.0051398
|  |  |  | @ Cl=0.4, Cd= | 0.0046499
|  |  |  | @ Cl=0.6, Cd= | 0.0041166
alpha (deg) | Cl | Cd | Cm | Cl/Cd
-20 | -1.4574 | 0.0337 | -0.0941 | -43.2463
-19.5 | -1.4758 | 0.02787 | -0.0953 | -52.953
-19 | -1.4756 | 0.02473 | -0.0938 | -59.6684
-18.5 | -1.479 | 0.02234 | -0.0895 | -66.2041
-18 | -1.474 | 0.02081 | -0.0837 | -70.8313
-17.5 | -1.4431 | 0.01952 | -0.0815 | -73.9293
-17 | -1.4072 | 0.01828 | -0.0797 | -76.9803
-16.5 | -1.3665 | 0.01722 | -0.0785 | -79.3554
-16 | -1.323 | 0.01624 | -0.0774 | -81.4655
-15.5 | -1.2773 | 0.01533 | -0.0766 | -83.3203
-15 | -1.2299 | 0.01448 | -0.076 | -84.9378
-14.5 | -1.1811 | 0.01367 | -0.0755 | -86.4009
-14 | -1.1318 | 0.01282 | -0.075 | -88.2839
-13.5 | -1.0809 | 0.01207 | -0.0747 | -89.5526
-13 | -1.0294 | 0.01132 | -0.0745 | -90.9364
-12.5 | -0.9767 | 0.01067 | -0.0744 | -91.537
-12 | -0.9232 | 0.01005 | -0.0743 | -91.8607
-11.5 | -0.8688 | 0.00955 | -0.0744 | -90.9738
-11 | -0.8135 | 0.00911 | -0.0746 | -89.2975
-10.5 | -0.7581 | 0.00866 | -0.0748 | -87.5404
-10 | -0.7025 | 0.00817 | -0.075 | -85.9853
-9.5 | -0.6474 | 0.00755 | -0.0752 | -85.7483
-9 | -0.591 | 0.00715 | -0.0755 | -82.6573
-8.5 | -0.5334 | 0.00689 | -0.0759 | -77.4165
-8 | -0.4755 | 0.00669 | -0.0764 | -71.0762
-7.5 | -0.4175 | 0.00648 | -0.0769 | -64.429
-7 | -0.3595 | 0.00624 | -0.0775 | -57.6122
-6.5 | -0.3011 | 0.00606 | -0.078 | -49.6865
-6 | -0.2426 | 0.00591 | -0.0787 | -41.0491
-5.5 | -0.1839 | 0.00576 | -0.0793 | -31.9271
-5 | -0.1251 | 0.00562 | -0.08 | -22.2598
-4.5 | -0.0664 | 0.00547 | -0.0806 | -12.1389
-4 | -0.0075 | 0.00534 | -0.0813 | -1.4045
-3 | 0.1106 | 0.00512 | -0.0827 | 21.6016
-2.5 | 0.1696 | 0.00502 | -0.0835 | 33.7849
-2 | 0.2287 | 0.00494 | -0.0843 | 46.2955
-1.5 | 0.2879 | 0.00484 | -0.085 | 59.4835
-1 | 0.347 | 0.00474 | -0.0858 | 73.2068
-0.5 | 0.4058 | 0.00464 | -0.0866 | 87.4569
0 | 0.4647 | 0.00452 | -0.0874 | 102.8097
0.5 | 0.5232 | 0.00435 | -0.0883 | 120.2759
1 | 0.5815 | 0.00419 | -0.0891 | 138.7828
1.5 | 0.6395 | 0.00396 | -0.09 | 161.4899
2 | 0.698 | 0.00402 | -0.0908 | 173.6318
2.5 | 0.756 | 0.00414 | -0.0916 | 182.6087
3 | 0.8132 | 0.00435 | -0.0922 | 186.9425
3.5 | 0.869 | 0.00465 | -0.0927 | 186.8817
4 | 0.9181 | 0.0056 | -0.0924 | 163.9464
4.5 | 0.969 | 0.00625 | -0.0921 | 155.04
5.5 | 1.0715 | 0.00723 | -0.0917 | 148.2019
6 | 1.1217 | 0.00772 | -0.0913 | 145.2979
6.5 | 1.1707 | 0.00821 | -0.0906 | 142.5944
7 | 1.2181 | 0.00866 | -0.0897 | 140.6582
7.5 | 1.2652 | 0.00901 | -0.0886 | 140.4218
8 | 1.3129 | 0.00947 | -0.0878 | 138.6378
8.5 | 1.3586 | 0.00994 | -0.0866 | 136.6801
9 | 1.4007 | 0.01047 | -0.0849 | 133.7822
9.5 | 1.433 | 0.01099 | -0.0812 | 130.3913
10 | 1.4545 | 0.01175 | -0.0759 | 123.7872
10.5 | 1.4825 | 0.01264 | -0.0723 | 117.2864
11 | 1.5116 | 0.01364 | -0.0693 | 110.8211
11.5 | 1.5377 | 0.01492 | -0.0661 | 103.063
12 | 1.5665 | 0.01619 | -0.0636 | 96.7573
12.5 | 1.5931 | 0.01768 | -0.0611 | 90.1075
13 | 1.6187 | 0.01932 | -0.0587 | 83.7836
13.5 | 1.6423 | 0.02116 | -0.0563 | 77.6134
14 | 1.6664 | 0.02306 | -0.0542 | 72.2637
14.5 | 1.6887 | 0.02516 | -0.0522 | 67.1184
15 | 1.7085 | 0.02757 | -0.0502 | 61.9695
15.5 | 1.7269 | 0.0302 | -0.0483 | 57.1821
16 | 1.7469 | 0.03282 | -0.0468 | 53.2267
16.5 | 1.766 | 0.03559 | -0.0455 | 49.6207
17 | 1.7828 | 0.03864 | -0.0442 | 46.1387
17.5 | 1.7942 | 0.04228 | -0.0429 | 42.4361
18 | 1.8086 | 0.04579 | -0.042 | 39.4977
18.5 | 1.8225 | 0.04949 | -0.0414 | 36.8256
19 | 1.8356 | 0.05334 | -0.0409 | 34.4132
19.5 | 1.8463 | 0.05759 | -0.0407 | 32.0594
20 | 1.8505 | 0.06269 | -0.0407 | 29.5183

## 123. Re 14M Mach 0.10 (1)
BIGFOIL.COM POLAR EXPORT
NACA64-614 a=0.5
NACA64-614 a=0.5 |  |  |  | Cl Max: | 1.55 | at alpha= | 11.5 | deg
JavaFoil+Calcfoil stall+Eppler ext transition |  |  |  | L/D Max: | 144.948 | at alpha= | 4.5 | deg
Re: | 14000000 |  |  | Cd Min: | 0.00495 | at alpha= | 1 | deg
Mach: | 0.1 |  |  | Cl=0 at alpha= | -3.8833 | deg
|  |  |  | @ Cl=0.1, Cd= | 0.0058615
|  |  |  | @ Cl=0.4, Cd= | 0.0053385
|  |  |  | @ Cl=0.6, Cd= | 0.0049558
alpha (deg) | Cl | Cd | Cm | Cl/Cd
-15 | -0.558 | 0.10156 | -0.034 | -5.496
-14.5 | -0.567 | 0.09545 | -0.035 | -5.939
-14 | -0.573 | 0.08995 | -0.036 | -6.375
-13.5 | -0.577 | 0.08412 | -0.036 | -6.861
-13 | -0.578 | 0.07853 | -0.038 | -7.362
-12.5 | -0.577 | 0.07209 | -0.04 | -8.002
-12 | -0.569 | 0.06943 | -0.039 | -8.19
-11.5 | -0.562 | 0.06138 | -0.043 | -9.162
-11 | -0.547 | 0.05837 | -0.043 | -9.376
-10.5 | -0.559 | 0.03439 | -0.055 | -16.252
-10 | -0.609 | 0.00899 | -0.068 | -67.703
-9.5 | -0.583 | 0.00779 | -0.069 | -74.8
-9 | -0.546 | 0.00743 | -0.07 | -73.423
-8.5 | -0.505 | 0.00676 | -0.07 | -74.622
-8 | -0.46 | 0.00654 | -0.071 | -70.269
-7.5 | -0.411 | 0.00514 | -0.071 | -80.021
-7 | -0.36 | 0.00508 | -0.072 | -70.851
-6.5 | -0.306 | 0.00611 | -0.072 | -50.144
-6 | -0.25 | 0.00645 | -0.073 | -38.707
-5.5 | -0.192 | 0.00633 | -0.073 | -30.363
-5 | -0.134 | 0.00625 | -0.074 | -21.355
-4.5 | -0.074 | 0.00611 | -0.074 | -12.146
-4 | -0.014 | 0.00602 | -0.075 | -2.388
-3.5 | 0.046 | 0.00595 | -0.076 | 7.725
-3 | 0.107 | 0.00585 | -0.076 | 18.215
-2.5 | 0.167 | 0.00581 | -0.077 | 28.844
-2 | 0.229 | 0.00575 | -0.077 | 39.766
-1.5 | 0.29 | 0.00572 | -0.078 | 50.628
-1 | 0.351 | 0.0057 | -0.078 | 61.646
-0.5 | 0.412 | 0.00525 | -0.079 | 78.456
0 | 0.473 | 0.00509 | -0.08 | 92.887
0.5 | 0.534 | 0.00505 | -0.08 | 105.752
1 | 0.595 | 0.00495 | -0.081 | 120.262
1.5 | 0.655 | 0.00502 | -0.081 | 130.55
2 | 0.716 | 0.00522 | -0.082 | 137.261
2.5 | 0.777 | 0.00582 | -0.083 | 133.364
3 | 0.837 | 0.00616 | -0.083 | 135.922
3.5 | 0.898 | 0.00652 | -0.084 | 137.699
4 | 0.957 | 0.00674 | -0.084 | 141.944
4.5 | 1.01 | 0.00697 | -0.085 | 144.948
5 | 1.064 | 0.00796 | -0.085 | 133.784
5.5 | 1.117 | 0.00872 | -0.085 | 128.143
6 | 1.17 | 0.00933 | -0.086 | 125.379
6.5 | 1.219 | 0.01042 | -0.086 | 116.967
7 | 1.267 | 0.01098 | -0.087 | 115.447
7.5 | 1.314 | 0.01149 | -0.087 | 114.334
8 | 1.358 | 0.01205 | -0.087 | 112.674
8.5 | 1.4 | 0.01261 | -0.088 | 111.022
9 | 1.438 | 0.01322 | -0.088 | 108.728
9.5 | 1.47 | 0.01394 | -0.089 | 105.426
10 | 1.497 | 0.01432 | -0.089 | 104.587
10.5 | 1.52 | 0.01512 | -0.089 | 100.519
11 | 1.538 | 0.01598 | -0.09 | 96.222
11.5 | 1.55 | 0.0168 | -0.09 | 92.212
12 | 1.55 | 0.01786 | -0.091 | 86.81
12.5 | 1.545 | 0.01887 | -0.091 | 81.849
13 | 1.532 | 0.02019 | -0.091 | 75.898
13.5 | 1.514 | 0.02149 | -0.092 | 70.418
14 | 1.489 | 0.02277 | -0.092 | 65.392
14.5 | 1.458 | 0.02435 | -0.092 | 59.886
15 | 1.423 | 0.02594 | -0.093 | 54.878
15.5 | 1.383 | 0.02796 | -0.093 | 49.456
16 | 1.339 | 0.03028 | -0.093 | 44.212
16.5 | 1.292 | 0.03242 | -0.093 | 39.862

## 124. Re 14M Mach 0.10 (2)
BIGFOIL.COM POLAR EXPORT
NACA64-614 a=0.5
NACA64-614 a=0.5 |  |  |  | Cl Max: | 1.8458 | at alpha= | 20 | deg
XFOIL ncrit=9 |  |  |  | L/D Max: | 188.556 | at alpha= | 3.5 | deg
Re: | 14000000 |  |  | Cd Min: | 0.06593 | at alpha= | 20 | deg
Mach: | 0.1 |  |  | Cl=0 at alpha= | -3.9361 | deg
|  |  |  | @ Cl=0.1, Cd= | 0.0051472
|  |  |  | @ Cl=0.4, Cd= | 0.0046515
|  |  |  | @ Cl=0.6, Cd= | 0.0041057
alpha (deg) | Cl | Cd | Cm | Cl/Cd
-14 | -1.1426 | 0.01341 | -0.0778 | -85.2051
-13.5 | -1.0916 | 0.01255 | -0.0772 | -86.9801
-13 | -1.0395 | 0.01174 | -0.0767 | -88.5434
-12.5 | -0.9862 | 0.01105 | -0.0764 | -89.2489
-12 | -0.9322 | 0.01036 | -0.0762 | -89.9807
-11.5 | -0.8775 | 0.00976 | -0.076 | -89.9078
-11 | -0.8217 | 0.00926 | -0.076 | -88.7365
-10.5 | -0.7652 | 0.00884 | -0.0761 | -86.5611
-10 | -0.7089 | 0.00833 | -0.0762 | -85.102
-9.5 | -0.6527 | 0.00778 | -0.0763 | -83.8946
-9 | -0.5962 | 0.00725 | -0.0765 | -82.2345
-8.5 | -0.5382 | 0.00694 | -0.0768 | -77.5504
-8 | -0.4798 | 0.00672 | -0.0773 | -71.3988
-7.5 | -0.4211 | 0.00652 | -0.0777 | -64.5859
-7 | -0.3625 | 0.00627 | -0.0782 | -57.815
-6.5 | -0.3036 | 0.00608 | -0.0787 | -49.9342
-6 | -0.2446 | 0.00593 | -0.0793 | -41.2479
-5.5 | -0.1854 | 0.00577 | -0.0799 | -32.1317
-5 | -0.1261 | 0.00564 | -0.0805 | -22.3582
-4.5 | -0.0669 | 0.00548 | -0.0812 | -12.208
-4 | -0.0076 | 0.00535 | -0.0818 | -1.4206
-3.5 | 0.0519 | 0.00522 | -0.0825 | 9.9425
-3 | 0.1114 | 0.00513 | -0.0833 | 21.7154
-2.5 | 0.1708 | 0.00503 | -0.084 | 33.9563
-2 | 0.2303 | 0.00495 | -0.0848 | 46.5253
-1.5 | 0.2899 | 0.00485 | -0.0856 | 59.7732
-1 | 0.3493 | 0.00475 | -0.0863 | 73.5368
0 | 0.4677 | 0.00452 | -0.088 | 103.4735
0.5 | 0.5267 | 0.00435 | -0.0888 | 121.0805
1.5 | 0.6437 | 0.00396 | -0.0906 | 162.5505
2 | 0.7026 | 0.00403 | -0.0914 | 174.3424
2.5 | 0.761 | 0.00414 | -0.0921 | 183.8164
3 | 0.8186 | 0.00435 | -0.0928 | 188.1839
3.5 | 0.8749 | 0.00464 | -0.0933 | 188.556
4 | 0.9243 | 0.00559 | -0.0929 | 165.3488
4.5 | 0.9751 | 0.00627 | -0.0926 | 155.5183
5.5 | 1.0778 | 0.00728 | -0.092 | 148.0495
6 | 1.1282 | 0.00777 | -0.0915 | 145.1995
6.5 | 1.1772 | 0.00828 | -0.0908 | 142.1739
7 | 1.2245 | 0.00874 | -0.0897 | 140.103
7.5 | 1.2715 | 0.0091 | -0.0885 | 139.7253
8 | 1.3189 | 0.00957 | -0.0875 | 137.8161
8.5 | 1.3643 | 0.01005 | -0.0862 | 135.7512
9 | 1.4052 | 0.01061 | -0.084 | 132.4411
9.5 | 1.4295 | 0.01118 | -0.0787 | 127.8623
10 | 1.4542 | 0.01204 | -0.0742 | 120.7807
10.5 | 1.4831 | 0.01299 | -0.0708 | 114.1724
11 | 1.5123 | 0.01409 | -0.0678 | 107.3314
11.5 | 1.5388 | 0.01545 | -0.0647 | 99.5987
12 | 1.5677 | 0.0168 | -0.0622 | 93.3155
12.5 | 1.5944 | 0.01837 | -0.0596 | 86.7937
13 | 1.6191 | 0.02016 | -0.0572 | 80.3125
13.5 | 1.6427 | 0.02209 | -0.0548 | 74.364
14 | 1.6672 | 0.02407 | -0.0527 | 69.2646
14.5 | 1.6897 | 0.02625 | -0.0507 | 64.3695
15 | 1.7086 | 0.02885 | -0.0486 | 59.2236
15.5 | 1.7275 | 0.03156 | -0.0468 | 54.737
16 | 1.7477 | 0.03427 | -0.0453 | 50.998
16.5 | 1.7663 | 0.03719 | -0.0439 | 47.4939
17 | 1.781 | 0.04057 | -0.0426 | 43.8994
17.5 | 1.7921 | 0.04438 | -0.0413 | 40.3808
18 | 1.8083 | 0.04787 | -0.0405 | 37.7752
18.5 | 1.8223 | 0.05169 | -0.0399 | 35.2544
19 | 1.8347 | 0.05577 | -0.0395 | 32.8976
19.5 | 1.8418 | 0.0606 | -0.0393 | 30.3927
20 | 1.8458 | 0.06593 | -0.0394 | 27.9964

## 125. Re 14M Mach 0.25 (1)
BIGFOIL.COM POLAR EXPORT
NACA64-614 a=0.5
NACA64-614 a=0.5 |  |  |  | Cl Max: | 1.523 | at alpha= | 11 | deg
JavaFoil+Calcfoil stall+Eppler ext transition |  |  |  | L/D Max: | 146.767 | at alpha= | 4 | deg
Re: | 14000000 |  |  | Cd Min: | 0.00501 | at alpha= | 1 | deg
Mach: | 0.25 |  |  | Cl=0 at alpha= | -3.879 | deg
|  |  |  | @ Cl=0.1, Cd= | 0.0059216
|  |  |  | @ Cl=0.4, Cd= | 0.0054676
|  |  |  | @ Cl=0.6, Cd= | 0.0050295
alpha (deg) | Cl | Cd | Cm | Cl/Cd
-14 | -0.389 | 0.09818 | -0.033 | -3.961
-13.5 | -0.421 | 0.09284 | -0.034 | -4.534
-13 | -0.448 | 0.08707 | -0.035 | -5.14
-12.5 | -0.468 | 0.08133 | -0.035 | -5.759
-12 | -0.483 | 0.07556 | -0.036 | -6.395
-11.5 | -0.492 | 0.07081 | -0.037 | -6.949
-11 | -0.495 | 0.06535 | -0.039 | -7.567
-10.5 | -0.492 | 0.05866 | -0.042 | -8.392
-10 | -0.485 | 0.05202 | -0.046 | -9.316
-9.5 | -0.47 | 0.04629 | -0.048 | -10.161
-9 | -0.538 | 0.00811 | -0.071 | -66.327
-8.5 | -0.503 | 0.00697 | -0.072 | -72.1
-8 | -0.462 | 0.00523 | -0.073 | -88.295
-7.5 | -0.416 | 0.00521 | -0.073 | -79.885
-7 | -0.366 | 0.00513 | -0.074 | -71.258
-6.5 | -0.312 | 0.00505 | -0.074 | -61.861
-6 | -0.255 | 0.00654 | -0.075 | -39.029
-5.5 | -0.197 | 0.00641 | -0.075 | -30.663
-5 | -0.137 | 0.00631 | -0.076 | -21.682
-4.5 | -0.076 | 0.00619 | -0.077 | -12.295
-4 | -0.015 | 0.00607 | -0.077 | -2.43
-3.5 | 0.047 | 0.00599 | -0.078 | 7.865
-3 | 0.109 | 0.00591 | -0.078 | 18.514
-2.5 | 0.172 | 0.00584 | -0.079 | 29.429
-2 | 0.235 | 0.00582 | -0.079 | 40.305
-1.5 | 0.298 | 0.00576 | -0.08 | 51.637
-1 | 0.361 | 0.00574 | -0.081 | 62.929
-0.5 | 0.424 | 0.0053 | -0.081 | 79.898
0 | 0.486 | 0.00513 | -0.082 | 94.733
0.5 | 0.549 | 0.00512 | -0.082 | 107.122
1 | 0.611 | 0.00501 | -0.083 | 122.108
1.5 | 0.674 | 0.00509 | -0.084 | 132.246
2 | 0.736 | 0.00522 | -0.084 | 140.944
2.5 | 0.798 | 0.00591 | -0.085 | 134.949
3 | 0.86 | 0.00632 | -0.086 | 136.225
3.5 | 0.923 | 0.00675 | -0.086 | 136.66
4 | 0.983 | 0.0067 | -0.087 | 146.767
4.5 | 1.035 | 0.00768 | -0.087 | 134.799
5 | 1.09 | 0.00829 | -0.087 | 131.435
5.5 | 1.143 | 0.0091 | -0.088 | 125.602
6 | 1.196 | 0.00979 | -0.088 | 122.216
6.5 | 1.246 | 0.01096 | -0.088 | 113.703
7 | 1.294 | 0.01156 | -0.089 | 111.952
7.5 | 1.34 | 0.01219 | -0.089 | 109.965
8 | 1.383 | 0.01278 | -0.09 | 108.198
8.5 | 1.422 | 0.01345 | -0.09 | 105.736
9 | 1.457 | 0.01417 | -0.09 | 102.875
9.5 | 1.484 | 0.015 | -0.091 | 98.909
10 | 1.504 | 0.01551 | -0.091 | 96.977
10.5 | 1.517 | 0.01649 | -0.092 | 92.014
11 | 1.523 | 0.01749 | -0.092 | 87.092
11.5 | 1.519 | 0.01861 | -0.092 | 81.626
12 | 1.499 | 0.01977 | -0.093 | 75.84
12.5 | 1.468 | 0.02126 | -0.093 | 69.052
13 | 1.426 | 0.02294 | -0.093 | 62.169
13.5 | 1.373 | 0.02455 | -0.094 | 55.941
14 | 1.308 | 0.02692 | -0.094 | 48.6
14.5 | 1.235 | 0.02902 | -0.094 | 42.565
15 | 1.153 | 0.03158 | -0.094 | 36.502
15.5 | 1.06 | 0.03601 | -0.094 | 29.428
16 | 0.96 | 0.04126 | -0.093 | 23.266

## 126. Re 14M Mach 0.25 (2)
BIGFOIL.COM POLAR EXPORT
NACA64-614 a=0.5
NACA64-614 a=0.5 |  |  |  | Cl Max: | 1.8169 | at alpha= | 20 | deg
XFOIL ncrit=9 |  |  |  | L/D Max: | 196.876 | at alpha= | 3.5 | deg
Re: | 14000000 |  |  | Cd Min: | 0.19608 | at alpha= | -19.5 | deg
Mach: | 0.25 |  |  | Cl=0 at alpha= | -3.9353 | deg
|  |  |  | @ Cl=0.1, Cd= | 0.0051889
|  |  |  | @ Cl=0.4, Cd= | 0.00472
|  |  |  | @ Cl=0.6, Cd= | 0.0041971
alpha (deg) | Cl | Cd | Cm | Cl/Cd
-19.5 | -0.5918 | 0.19608 | 0.0071 | -3.0182
-19 | -0.574 | 0.18965 | 0.0026 | -3.0266
-18.5 | -0.5573 | 0.18276 | -0.0021 | -3.0494
-18 | -0.5561 | 0.17154 | -0.0087 | -3.2418
-17.5 | -0.544 | 0.16345 | -0.0138 | -3.3282
-17 | -0.5323 | 0.15547 | -0.0189 | -3.4238
-16.5 | -1.0417 | 0.05598 | -0.0906 | -18.6084
-16 | -1.1119 | 0.03974 | -0.1043 | -27.9794
-15.5 | -1.1484 | 0.03102 | -0.1096 | -37.0213
-15 | -1.189 | 0.02575 | -0.1063 | -46.1748
-14.5 | -1.2017 | 0.02224 | -0.0996 | -54.0333
-14 | -1.1765 | 0.0193 | -0.0961 | -60.9585
-13.5 | -1.1373 | 0.017 | -0.0933 | -66.9
-13 | -1.0889 | 0.01529 | -0.0911 | -71.2165
-12.5 | -1.0381 | 0.01366 | -0.0891 | -75.9956
-12 | -0.9831 | 0.0124 | -0.0875 | -79.2823
-11.5 | -0.9258 | 0.01136 | -0.0862 | -81.4965
-11 | -0.8672 | 0.01047 | -0.0851 | -82.8271
-10.5 | -0.8076 | 0.00972 | -0.0842 | -83.0864
-10 | -0.747 | 0.0091 | -0.0835 | -82.0879
-9.5 | -0.6859 | 0.0086 | -0.083 | -79.7558
-9 | -0.6253 | 0.00802 | -0.0826 | -77.9676
-8.5 | -0.5656 | 0.0073 | -0.0822 | -77.4795
-8 | -0.504 | 0.00694 | -0.0821 | -72.6225
-7.5 | -0.4417 | 0.0067 | -0.0822 | -65.9254
-7 | -0.3796 | 0.00645 | -0.0823 | -58.8527
-6.5 | -0.3178 | 0.00622 | -0.0825 | -51.0932
-6 | -0.2557 | 0.00602 | -0.0829 | -42.4751
-5.5 | -0.1936 | 0.00585 | -0.0833 | -33.094
-5 | -0.1316 | 0.00571 | -0.0837 | -23.0473
-4.5 | -0.0699 | 0.00556 | -0.0842 | -12.5719
-4 | -0.008 | 0.00539 | -0.0848 | -1.4842
-3.5 | 0.0538 | 0.00526 | -0.0854 | 10.2281
-2.5 | 0.1772 | 0.00507 | -0.0868 | 34.9507
-2 | 0.239 | 0.00497 | -0.0876 | 48.0885
-1.5 | 0.3007 | 0.00487 | -0.0884 | 61.7454
-1 | 0.3622 | 0.0048 | -0.0892 | 75.4583
-0.5 | 0.4236 | 0.00467 | -0.09 | 90.7066
0 | 0.4849 | 0.00454 | -0.0909 | 106.8062
0.5 | 0.5459 | 0.00438 | -0.0917 | 124.6347
1.5 | 0.6672 | 0.00397 | -0.0935 | 168.0605
2 | 0.7283 | 0.00403 | -0.0944 | 180.7196
2.5 | 0.7889 | 0.00415 | -0.0952 | 190.0964
3 | 0.8488 | 0.00435 | -0.0958 | 195.1264
3.5 | 0.9076 | 0.00461 | -0.0963 | 196.8764
4 | 0.9583 | 0.00559 | -0.0957 | 171.4311
4.5 | 1.0091 | 0.0064 | -0.0951 | 157.6719
5 | 1.0619 | 0.00693 | -0.0945 | 153.2323
5.5 | 1.1124 | 0.00756 | -0.0936 | 147.1429
6 | 1.1635 | 0.00807 | -0.0927 | 144.176
6.5 | 1.2105 | 0.0087 | -0.091 | 139.1379
7 | 1.2565 | 0.00919 | -0.0891 | 136.7247
7.5 | 1.3032 | 0.0096 | -0.0872 | 135.75
8 | 1.3459 | 0.01018 | -0.0847 | 132.2102
8.5 | 1.3699 | 0.01081 | -0.0787 | 126.7253
9 | 1.3971 | 0.01173 | -0.0741 | 119.1049
9.5 | 1.4284 | 0.01276 | -0.0705 | 111.9436
10 | 1.4578 | 0.01405 | -0.0669 | 103.758
10.5 | 1.4885 | 0.01543 | -0.0638 | 96.4679
11 | 1.5177 | 0.017 | -0.0608 | 89.2765
11.5 | 1.5464 | 0.01871 | -0.0579 | 82.651
12 | 1.5739 | 0.02062 | -0.0552 | 76.3288
12.5 | 1.598 | 0.0228 | -0.0524 | 70.0877
13 | 1.6233 | 0.02502 | -0.0499 | 64.8801
13.5 | 1.6474 | 0.02748 | -0.0475 | 59.9491
14 | 1.668 | 0.03033 | -0.0452 | 54.9951
14.5 | 1.6885 | 0.0333 | -0.043 | 50.7057
15 | 1.7093 | 0.03635 | -0.0411 | 47.0234
15.5 | 1.7265 | 0.03979 | -0.0392 | 43.3903
16 | 1.7427 | 0.0435 | -0.0376 | 40.0621
16.5 | 1.758 | 0.04742 | -0.0362 | 37.073
17 | 1.7734 | 0.05154 | -0.0351 | 34.4082
17.5 | 1.7852 | 0.05611 | -0.0342 | 31.8161
18 | 1.7918 | 0.06147 | -0.0337 | 29.1492
18.5 | 1.8003 | 0.06681 | -0.0335 | 26.9466
19 | 1.809 | 0.07236 | -0.0337 | 25
19.5 | 1.8139 | 0.07851 | -0.0344 | 23.1041
20 | 1.8169 | 0.08514 | -0.0355 | 21.3401

## 127. Re 14M Mach 0.50 (1)
BIGFOIL.COM POLAR EXPORT
NACA64-614 a=0.5
NACA64-614 a=0.5 |  |  |  | Cl Max: | 1.448 | at alpha= | 8 | deg
JavaFoil+Calcfoil stall+Eppler ext transition |  |  |  | L/D Max: | 147.532 | at alpha= | 2 | deg
Re: | 14000000 |  |  | Cd Min: | 0.0053 | at alpha= | 1 | deg
Mach: | 0.5 |  |  | Cl=0 at alpha= | -3.8824 | deg
|  |  |  | @ Cl=0.1, Cd= | 0.006162
|  |  |  | @ Cl=0.4, Cd= | 0.0059311
|  |  |  | @ Cl=0.6, Cd= | 0.0053438
alpha (deg) | Cl | Cd | Cm | Cl/Cd
-20 | -0.908 | 0.16664 | -0.04 | -5.446
-19.5 | -0.88 | 0.15898 | -0.04 | -5.534
-19 | -0.854 | 0.14421 | -0.042 | -5.924
-18.5 | -0.826 | 0.13813 | -0.042 | -5.981
-18 | -0.797 | 0.13433 | -0.041 | -5.931
-17.5 | -0.768 | 0.12637 | -0.041 | -6.081
-17 | -0.741 | 0.11854 | -0.042 | -6.253
-16.5 | -0.714 | 0.11131 | -0.042 | -6.413
-16 | -0.685 | 0.11225 | -0.042 | -6.1
-15.5 | -0.656 | 0.10626 | -0.041 | -6.174
-15 | -0.629 | 0.09814 | -0.042 | -6.408
-14.5 | -0.601 | 0.09204 | -0.043 | -6.534
-14 | -0.577 | 0.08185 | -0.047 | -7.051
-13.5 | -0.554 | 0.07157 | -0.05 | -7.744
-13 | -0.513 | 0.0919 | -0.039 | -5.581
-12.5 | -0.485 | 0.08443 | -0.04 | -5.743
-12 | -0.458 | 0.07635 | -0.042 | -5.998
-11.5 | -0.432 | 0.06763 | -0.045 | -6.39
-11 | -0.408 | 0.05878 | -0.05 | -6.941
-10.5 | -0.386 | 0.04865 | -0.056 | -7.934
-10 | -0.405 | 0.01346 | -0.074 | -30.064
-9.5 | -0.315 | 0.06556 | -0.038 | -4.809
-9 | -0.288 | 0.05767 | -0.04 | -4.986
-8.5 | -0.26 | 0.05222 | -0.042 | -4.98
-8 | -0.235 | 0.04416 | -0.05 | -5.318
-7.5 | -0.203 | 0.05136 | -0.039 | -3.951
-7 | -0.274 | 0.04636 | -0.041 | -5.91
-6.5 | -0.32 | 0.0069 | -0.083 | -46.442
-6 | -0.27 | 0.00717 | -0.084 | -37.666
-5.5 | -0.212 | 0.00688 | -0.084 | -30.79
-5 | -0.149 | 0.0067 | -0.085 | -22.28
-4.5 | -0.084 | 0.00653 | -0.086 | -12.817
-4 | -0.016 | 0.00636 | -0.086 | -2.565
-3.5 | 0.052 | 0.00621 | -0.087 | 8.422
-3 | 0.122 | 0.00614 | -0.088 | 19.832
-2.5 | 0.192 | 0.00606 | -0.088 | 31.654
-2 | 0.262 | 0.00601 | -0.089 | 43.61
-1.5 | 0.332 | 0.00595 | -0.09 | 55.888
-1 | 0.404 | 0.00593 | -0.09 | 68.092
-0.5 | 0.474 | 0.0056 | -0.091 | 84.526
0 | 0.544 | 0.00536 | -0.092 | 101.378
0.5 | 0.613 | 0.00534 | -0.092 | 114.909
1 | 0.683 | 0.0053 | -0.093 | 128.835
1.5 | 0.753 | 0.00541 | -0.094 | 139.271
2 | 0.823 | 0.00558 | -0.094 | 147.532
2.5 | 0.892 | 0.00663 | -0.095 | 134.625
3 | 0.955 | 0.00701 | -0.095 | 136.286
3.5 | 1.021 | 0.00756 | -0.095 | 135.151
4 | 1.086 | 0.00827 | -0.096 | 131.32
4.5 | 1.14 | 0.00914 | -0.096 | 124.73
5 | 1.198 | 0.01015 | -0.096 | 118.038
5.5 | 1.254 | 0.01138 | -0.097 | 110.213
6 | 1.307 | 0.01306 | -0.097 | 100.072
6.5 | 1.356 | 0.014 | -0.097 | 96.871
7 | 1.398 | 0.01491 | -0.098 | 93.781
7.5 | 1.43 | 0.01595 | -0.098 | 89.62
8 | 1.448 | 0.01711 | -0.099 | 84.608
8.5 | 1.443 | 0.01852 | -0.099 | 77.904
9 | 1.393 | 0.02018 | -0.099 | 69.016
9.5 | 1.064 | 0.02346 | -0.099 | 45.344
10 | 0.9 | 0.0244 | -0.1 | 36.88
10.5 | 0.93 | 0.02457 | -0.101 | 37.868
11 | 0.959 | 0.02694 | -0.101 | 35.585
11.5 | 0.98 | 0.03197 | -0.1 | 30.661
12 | 1.017 | 0.02969 | -0.102 | 34.242
12.5 | 1.042 | 0.03318 | -0.102 | 31.42
13 | 1.065 | 0.03812 | -0.101 | 27.931

## 128. Re 14M Mach 0.50 (2)
BIGFOIL.COM POLAR EXPORT
NACA64-614 a=0.5
NACA64-614 a=0.5 |  |  |  | Cl Max: | 1.5922 | at alpha= | 12.5 | deg
XFOIL ncrit=9 |  |  |  | L/D Max: | 227.039 | at alpha= | 3.5 | deg
Re: | 14000000 |  |  | Cd Min: | 0.0759 | at alpha= | 14 | deg
Mach: | 0.5 |  |  | Cl=0 at alpha= | -99 | deg
|  |  |  | @ Cl=0.1, Cd= | 0.00472
|  |  |  | @ Cl=0.4, Cd= | 0.00472
|  |  |  | @ Cl=0.6, Cd= | 0.0046119
alpha (deg) | Cl | Cd | Cm | Cl/Cd
0 | 0.5636 | 0.00472 | -0.104 | 119.4068
0.5 | 0.6343 | 0.00451 | -0.105 | 140.643
1 | 0.7046 | 0.00431 | -0.106 | 163.4803
1.5 | 0.7747 | 0.0041 | -0.107 | 188.9512
2 | 0.8462 | 0.00414 | -0.108 | 204.3961
2.5 | 0.9175 | 0.00424 | -0.1088 | 216.3915
3 | 0.9886 | 0.00438 | -0.1095 | 225.7078
3.5 | 1.058 | 0.00466 | -0.1098 | 227.0386
4.5 | 1.1615 | 0.00695 | -0.1049 | 167.1223
5 | 1.2054 | 0.00798 | -0.1009 | 151.0526
6 | 1.2468 | 0.01018 | -0.0849 | 122.4754
7 | 1.2851 | 0.01413 | -0.0723 | 90.9483
7.5 | 1.3187 | 0.01613 | -0.0683 | 81.7545
8 | 1.3526 | 0.01828 | -0.0645 | 73.9934
8.5 | 1.3884 | 0.02045 | -0.061 | 67.8924
9 | 1.4214 | 0.02297 | -0.0574 | 61.8807
9.5 | 1.4534 | 0.02565 | -0.0539 | 56.6628
10 | 1.4852 | 0.02847 | -0.0504 | 52.1672
10.5 | 1.5141 | 0.03151 | -0.0466 | 48.0514
11 | 1.5405 | 0.03487 | -0.0427 | 44.1784
11.5 | 1.5657 | 0.03844 | -0.0389 | 40.731
12 | 1.5858 | 0.04265 | -0.0351 | 37.1817
12.5 | 1.5922 | 0.04813 | -0.0313 | 33.0812
13 | 1.5747 | 0.05593 | -0.0285 | 28.1548
13.5 | 1.5458 | 0.0654 | -0.0271 | 23.6361
14 | 1.5146 | 0.0759 | -0.0275 | 19.9552

## 129. Re 16M Mach 0.00 (1)
BIGFOIL.COM POLAR EXPORT
NACA64-614 a=0.5
NACA64-614 a=0.5 |  |  |  | Cl Max: | 1.558 | at alpha= | 12 | deg
JavaFoil+Calcfoil stall+Eppler ext transition |  |  |  | L/D Max: | 143.979 | at alpha= | 4.5 | deg
Re: | 16000000 |  |  | Cd Min: | 0.00495 | at alpha= | -6.5 | deg
Mach: | 0 |  |  | Cl=0 at alpha= | -3.8833 | deg
|  |  |  | @ Cl=0.1, Cd= | 0.005778
|  |  |  | @ Cl=0.4, Cd= | 0.0053383
|  |  |  | @ Cl=0.6, Cd= | 0.0050747
alpha (deg) | Cl | Cd | Cm | Cl/Cd
-15 | -0.585 | 0.10021 | -0.034 | -5.838
-14.5 | -0.591 | 0.09351 | -0.035 | -6.321
-14 | -0.595 | 0.08741 | -0.037 | -6.804
-13.5 | -0.596 | 0.08175 | -0.038 | -7.288
-13 | -0.594 | 0.07604 | -0.039 | -7.814
-12.5 | -0.591 | 0.06913 | -0.041 | -8.552
-12 | -0.58 | 0.06755 | -0.04 | -8.579
-11.5 | -0.584 | 0.04967 | -0.049 | -11.763
-11 | -0.56 | 0.05255 | -0.046 | -10.648
-10.5 | -0.614 | 0.01322 | -0.064 | -46.445
-10 | -0.618 | 0.00802 | -0.068 | -77.048
-9.5 | -0.584 | 0.00758 | -0.069 | -77.033
-9 | -0.546 | 0.00725 | -0.069 | -75.336
-8.5 | -0.504 | 0.0052 | -0.07 | -96.909
-8 | -0.459 | 0.00513 | -0.07 | -89.413
-7.5 | -0.41 | 0.00509 | -0.071 | -80.603
-7 | -0.359 | 0.00617 | -0.071 | -58.19
-6.5 | -0.305 | 0.00495 | -0.072 | -61.652
-6 | -0.249 | 0.00634 | -0.072 | -39.232
-5.5 | -0.191 | 0.00621 | -0.073 | -30.818
-5 | -0.133 | 0.00614 | -0.074 | -21.658
-4.5 | -0.074 | 0.00601 | -0.074 | -12.305
-4 | -0.014 | 0.00592 | -0.075 | -2.417
-3.5 | 0.046 | 0.00585 | -0.075 | 7.811
-3 | 0.106 | 0.00577 | -0.076 | 18.369
-2.5 | 0.167 | 0.00573 | -0.076 | 29.066
-2 | 0.227 | 0.00568 | -0.077 | 40.041
-1.5 | 0.288 | 0.00563 | -0.078 | 51.183
-1 | 0.35 | 0.00558 | -0.078 | 62.625
-0.5 | 0.41 | 0.00529 | -0.079 | 77.604
0 | 0.471 | 0.0052 | -0.079 | 90.544
0.5 | 0.531 | 0.0051 | -0.08 | 104.233
1 | 0.592 | 0.00506 | -0.08 | 117.001
1.5 | 0.652 | 0.00517 | -0.081 | 126.169
2 | 0.713 | 0.00565 | -0.082 | 126.123
2.5 | 0.773 | 0.00594 | -0.082 | 130.114
3 | 0.833 | 0.00625 | -0.083 | 133.325
3.5 | 0.893 | 0.00663 | -0.083 | 134.716
4 | 0.952 | 0.00683 | -0.084 | 139.35
4.5 | 1.005 | 0.00698 | -0.084 | 143.979
5 | 1.06 | 0.008 | -0.085 | 132.553
5.5 | 1.113 | 0.00865 | -0.085 | 128.723
6 | 1.165 | 0.00916 | -0.086 | 127.228
6.5 | 1.215 | 0.01011 | -0.086 | 120.106
7 | 1.264 | 0.01064 | -0.086 | 118.782
7.5 | 1.31 | 0.01111 | -0.087 | 117.968
8 | 1.355 | 0.01164 | -0.087 | 116.391
8.5 | 1.397 | 0.01218 | -0.088 | 114.682
9 | 1.435 | 0.01275 | -0.088 | 112.593
9.5 | 1.468 | 0.01343 | -0.088 | 109.343
10 | 1.497 | 0.01408 | -0.089 | 106.276
10.5 | 1.521 | 0.01454 | -0.089 | 104.553
11 | 1.54 | 0.01534 | -0.09 | 100.382
11.5 | 1.554 | 0.01618 | -0.09 | 96.05
12 | 1.558 | 0.01713 | -0.09 | 90.948
12.5 | 1.555 | 0.01807 | -0.091 | 86.033
13 | 1.546 | 0.01929 | -0.091 | 80.139
13.5 | 1.532 | 0.02049 | -0.091 | 74.733
14 | 1.512 | 0.02166 | -0.092 | 69.777
14.5 | 1.486 | 0.02313 | -0.092 | 64.253
15 | 1.456 | 0.02461 | -0.092 | 59.167
15.5 | 1.421 | 0.02642 | -0.093 | 53.799
16 | 1.383 | 0.02851 | -0.093 | 48.499
16.5 | 1.341 | 0.0309 | -0.093 | 43.395
17 | 1.298 | 0.03261 | -0.093 | 39.822

## 130. Re 16M Mach 0.00 (2)
BIGFOIL.COM POLAR EXPORT
NACA64-614 a=0.5
NACA64-614 a=0.5 |  |  |  | Cl Max: | 1.8643 | at alpha= | 20 | deg
XFOIL ncrit=9 |  |  |  | L/D Max: | 182.973 | at alpha= | 3 | deg
Re: | 16000000 |  |  | Cd Min: | 0.06099 | at alpha= | 20 | deg
Mach: | 0 |  |  | Cl=0 at alpha= | -3.9349 | deg
|  |  |  | @ Cl=0.1, Cd= | 0.0050424
|  |  |  | @ Cl=0.4, Cd= | 0.004581
|  |  |  | @ Cl=0.6, Cd= | 0.0041147
alpha (deg) | Cl | Cd | Cm | Cl/Cd
-20 | -1.4984 | 0.02993 | -0.0954 | -50.0635
-19.5 | -1.5082 | 0.0256 | -0.0949 | -58.9141
-19 | -1.507 | 0.02304 | -0.0921 | -65.408
-18.5 | -1.5105 | 0.02124 | -0.086 | -71.1158
-18 | -1.4889 | 0.01987 | -0.0824 | -74.9321
-17.5 | -1.4547 | 0.01867 | -0.0805 | -77.9164
-17 | -1.4164 | 0.01753 | -0.0789 | -80.7986
-16.5 | -1.3741 | 0.01654 | -0.0778 | -83.0774
-16 | -1.3295 | 0.01561 | -0.0768 | -85.1698
-15.5 | -1.2829 | 0.01476 | -0.0761 | -86.9173
-15 | -1.2347 | 0.01395 | -0.0755 | -88.509
-14.5 | -1.1852 | 0.0132 | -0.0751 | -89.7879
-13.5 | -1.083 | 0.01182 | -0.0745 | -91.6244
-13 | -1.031 | 0.01112 | -0.0743 | -92.7158
-12.5 | -0.9781 | 0.01049 | -0.0742 | -93.2412
-12 | -0.9246 | 0.00987 | -0.0742 | -93.6778
-11.5 | -0.8702 | 0.00933 | -0.0743 | -93.269
-11 | -0.8149 | 0.0089 | -0.0744 | -91.5618
-10.5 | -0.7591 | 0.0085 | -0.0747 | -89.3059
-10 | -0.7033 | 0.00803 | -0.0749 | -87.5841
-9.5 | -0.6476 | 0.00754 | -0.0751 | -85.8886
-9 | -0.5915 | 0.00704 | -0.0754 | -84.0199
-8.5 | -0.5342 | 0.00674 | -0.0758 | -79.2582
-8 | -0.4763 | 0.00654 | -0.0763 | -72.8287
-7.5 | -0.4181 | 0.00634 | -0.0769 | -65.9464
-7 | -0.36 | 0.00612 | -0.0774 | -58.8235
-6.5 | -0.3017 | 0.00593 | -0.078 | -50.8769
-6 | -0.243 | 0.00577 | -0.0786 | -42.1144
-4.5 | -0.0666 | 0.00537 | -0.0806 | -12.4022
-4 | -0.0077 | 0.00522 | -0.0813 | -1.4751
-3.5 | 0.0514 | 0.0051 | -0.082 | 10.0784
-3 | 0.1105 | 0.00503 | -0.0827 | 21.9682
-2.5 | 0.1695 | 0.00493 | -0.0835 | 34.3813
-2 | 0.2287 | 0.00483 | -0.0843 | 47.3499
-1.5 | 0.2879 | 0.00474 | -0.0851 | 60.7384
-1 | 0.3469 | 0.00468 | -0.0858 | 74.1239
-0.5 | 0.4059 | 0.00457 | -0.0866 | 88.8184
0 | 0.4646 | 0.00449 | -0.0874 | 103.4744
0.5 | 0.5232 | 0.00435 | -0.0883 | 120.2759
1 | 0.5817 | 0.0042 | -0.0891 | 138.5
1.5 | 0.6396 | 0.00393 | -0.09 | 162.7481
2 | 0.698 | 0.004 | -0.0908 | 174.5
2.5 | 0.7557 | 0.00416 | -0.0915 | 181.6587
3 | 0.8124 | 0.00444 | -0.0921 | 182.973
3.5 | 0.8672 | 0.0049 | -0.0925 | 176.9796
4 | 0.9167 | 0.0058 | -0.0922 | 158.0517
4.5 | 0.9688 | 0.00631 | -0.0921 | 153.5341
5 | 1.0211 | 0.00675 | -0.0921 | 151.2741
5.5 | 1.0723 | 0.00722 | -0.0918 | 148.518
6 | 1.123 | 0.00767 | -0.0915 | 146.4146
6.5 | 1.1722 | 0.00817 | -0.0909 | 143.4761
7 | 1.2212 | 0.00859 | -0.0902 | 142.1653
7.5 | 1.2689 | 0.00894 | -0.0893 | 141.9351
8 | 1.3165 | 0.00927 | -0.0884 | 142.0173
8.5 | 1.3632 | 0.00972 | -0.0874 | 140.2469
9 | 1.4067 | 0.01022 | -0.0859 | 137.6419
9.5 | 1.4451 | 0.01075 | -0.0834 | 134.4279
10 | 1.4647 | 0.01142 | -0.0775 | 128.2574
10.5 | 1.4921 | 0.01223 | -0.0737 | 122.0033
11 | 1.5201 | 0.01322 | -0.0704 | 114.9849
11.5 | 1.5476 | 0.01439 | -0.0673 | 107.5469
12 | 1.5761 | 0.01562 | -0.0647 | 100.9027
12.5 | 1.6023 | 0.01709 | -0.062 | 93.7566
13 | 1.6274 | 0.01871 | -0.0594 | 86.9802
13.5 | 1.6526 | 0.02044 | -0.0572 | 80.8513
14 | 1.6772 | 0.02226 | -0.055 | 75.3459
14.5 | 1.6998 | 0.02431 | -0.0529 | 69.9218
15 | 1.7193 | 0.02667 | -0.0508 | 64.4657
15.5 | 1.7396 | 0.02911 | -0.049 | 59.7595
16 | 1.7601 | 0.03163 | -0.0475 | 55.6465
16.5 | 1.7792 | 0.03435 | -0.0461 | 51.7962
17 | 1.7939 | 0.03752 | -0.0446 | 47.8118
17.5 | 1.8061 | 0.04106 | -0.0432 | 43.9868
18 | 1.8229 | 0.04427 | -0.0423 | 41.1769
18.5 | 1.8376 | 0.04782 | -0.0416 | 38.4274
19 | 1.8507 | 0.05162 | -0.0411 | 35.8524
19.5 | 1.8592 | 0.05603 | -0.0407 | 33.1822
20 | 1.8643 | 0.06099 | -0.0406 | 30.5673

## 131. Re 16M Mach 0.10 (1)
BIGFOIL.COM POLAR EXPORT
NACA64-614 a=0.5
NACA64-614 a=0.5 |  |  |  | Cl Max: | 1.552 | at alpha= | 12 | deg
JavaFoil+Calcfoil stall+Eppler ext transition |  |  |  | L/D Max: | 143.388 | at alpha= | 4.5 | deg
Re: | 16000000 |  |  | Cd Min: | 0.00503 | at alpha= | -7 | deg
Mach: | 0.1 |  |  | Cl=0 at alpha= | -3.8833 | deg
|  |  |  | @ Cl=0.1, Cd= | 0.0058069
|  |  |  | @ Cl=0.4, Cd= | 0.005367
|  |  |  | @ Cl=0.6, Cd= | 0.0050958
alpha (deg) | Cl | Cd | Cm | Cl/Cd
-15 | -0.559 | 0.09952 | -0.035 | -5.617
-14.5 | -0.567 | 0.0949 | -0.035 | -5.977
-14 | -0.574 | 0.08941 | -0.036 | -6.415
-13.5 | -0.578 | 0.08335 | -0.037 | -6.93
-13 | -0.578 | 0.07805 | -0.038 | -7.412
-12.5 | -0.577 | 0.07218 | -0.04 | -7.989
-12 | -0.569 | 0.06886 | -0.04 | -8.268
-11.5 | -0.564 | 0.0596 | -0.044 | -9.468
-11 | -0.549 | 0.05663 | -0.044 | -9.698
-10.5 | -0.577 | 0.02469 | -0.059 | -23.382
-10 | -0.615 | 0.00826 | -0.069 | -74.465
-9.5 | -0.583 | 0.0077 | -0.069 | -75.691
-9 | -0.546 | 0.0073 | -0.07 | -74.772
-8.5 | -0.505 | 0.00521 | -0.07 | -96.766
-8 | -0.46 | 0.00514 | -0.071 | -89.415
-7.5 | -0.411 | 0.0051 | -0.071 | -80.642
-7 | -0.36 | 0.00503 | -0.072 | -71.533
-6.5 | -0.306 | 0.00602 | -0.072 | -50.859
-6 | -0.25 | 0.00636 | -0.073 | -39.293
-5.5 | -0.192 | 0.00622 | -0.073 | -30.895
-5 | -0.134 | 0.00615 | -0.074 | -21.713
-4.5 | -0.074 | 0.00602 | -0.074 | -12.332
-4 | -0.014 | 0.00593 | -0.075 | -2.425
-3.5 | 0.046 | 0.00586 | -0.076 | 7.84
-3 | 0.107 | 0.0058 | -0.076 | 18.385
-2.5 | 0.167 | 0.00573 | -0.077 | 29.222
-2 | 0.229 | 0.00568 | -0.077 | 40.244
-1.5 | 0.29 | 0.00562 | -0.078 | 51.491
-1 | 0.351 | 0.0056 | -0.078 | 62.71
-0.5 | 0.412 | 0.00531 | -0.079 | 77.643
0 | 0.473 | 0.00519 | -0.08 | 91.119
0.5 | 0.534 | 0.00513 | -0.08 | 104.165
1 | 0.595 | 0.00509 | -0.081 | 116.897
1.5 | 0.655 | 0.00516 | -0.081 | 126.998
2 | 0.716 | 0.00565 | -0.082 | 126.862
2.5 | 0.777 | 0.00593 | -0.083 | 130.896
3 | 0.837 | 0.00626 | -0.083 | 133.651
3.5 | 0.898 | 0.00669 | -0.084 | 134.183
4 | 0.957 | 0.00688 | -0.084 | 139.108
4.5 | 1.01 | 0.00704 | -0.085 | 143.388
5 | 1.064 | 0.00805 | -0.085 | 132.161
5.5 | 1.118 | 0.00873 | -0.086 | 127.994
6 | 1.17 | 0.00923 | -0.086 | 126.804
6.5 | 1.22 | 0.0102 | -0.086 | 119.556
7 | 1.268 | 0.01073 | -0.087 | 118.174
7.5 | 1.315 | 0.01123 | -0.087 | 117.126
8 | 1.359 | 0.01176 | -0.087 | 115.593
8.5 | 1.401 | 0.01232 | -0.088 | 113.695
9 | 1.439 | 0.01292 | -0.088 | 111.38
9.5 | 1.471 | 0.01359 | -0.089 | 108.259
10 | 1.499 | 0.01426 | -0.089 | 105.089
10.5 | 1.522 | 0.01475 | -0.09 | 103.151
11 | 1.539 | 0.01558 | -0.09 | 98.79
11.5 | 1.551 | 0.01649 | -0.09 | 94.082
12 | 1.552 | 0.01743 | -0.091 | 89.073
12.5 | 1.546 | 0.01855 | -0.091 | 83.331
13 | 1.534 | 0.01968 | -0.091 | 77.96
13.5 | 1.515 | 0.02093 | -0.092 | 72.397
14 | 1.491 | 0.02216 | -0.092 | 67.273
14.5 | 1.46 | 0.02371 | -0.092 | 61.602
15 | 1.424 | 0.02541 | -0.093 | 56.052
15.5 | 1.385 | 0.02719 | -0.093 | 50.924
16 | 1.34 | 0.02969 | -0.093 | 45.122
16.5 | 1.294 | 0.03149 | -0.093 | 41.086
17 | 1.245 | 0.03387 | -0.093 | 36.752

## 132. Re 16M Mach 0.10 (2)
BIGFOIL.COM POLAR EXPORT
NACA64-614 a=0.5
NACA64-614 a=0.5 |  |  |  | Cl Max: | 1.8576 | at alpha= | 20 | deg
XFOIL ncrit=9 |  |  |  | L/D Max: | 185.045 | at alpha= | 3 | deg
Re: | 16000000 |  |  | Cd Min: | 0.06446 | at alpha= | 20 | deg
Mach: | 0.1 |  |  | Cl=0 at alpha= | -3.9352 | deg
|  |  |  | @ Cl=0.1, Cd= | 0.0050451
|  |  |  | @ Cl=0.4, Cd= | 0.0045874
|  |  |  | @ Cl=0.6, Cd= | 0.0041332
alpha (deg) | Cl | Cd | Cm | Cl/Cd
-20 | -1.4231 | 0.04041 | -0.0942 | -35.2165
-19.5 | -1.4562 | 0.03176 | -0.0987 | -45.8501
-19 | -1.4638 | 0.02713 | -0.099 | -53.955
-18.5 | -1.4713 | 0.02375 | -0.0964 | -61.9495
-18 | -1.4785 | 0.02166 | -0.0901 | -68.2595
-17.5 | -1.4572 | 0.02022 | -0.0862 | -72.0673
-17 | -1.4238 | 0.01882 | -0.0839 | -75.6536
-16.5 | -1.384 | 0.01763 | -0.0822 | -78.5026
-16 | -1.3407 | 0.01654 | -0.0808 | -81.058
-15.5 | -1.2948 | 0.01555 | -0.0797 | -83.2669
-15 | -1.2469 | 0.01462 | -0.0788 | -85.2873
-14.5 | -1.1973 | 0.01376 | -0.078 | -87.0131
-14 | -1.1463 | 0.01297 | -0.0774 | -88.3809
-13.5 | -1.0942 | 0.01225 | -0.0769 | -89.3224
-13 | -1.0415 | 0.01151 | -0.0765 | -90.4865
-12.5 | -0.9878 | 0.01084 | -0.0763 | -91.1255
-12 | -0.9336 | 0.01019 | -0.076 | -91.6192
-11.5 | -0.8789 | 0.00955 | -0.0759 | -92.0314
-11 | -0.8231 | 0.00905 | -0.0759 | -90.9503
-10.5 | -0.7665 | 0.00863 | -0.076 | -88.8181
-10 | -0.7097 | 0.0082 | -0.0761 | -86.5488
-9.5 | -0.6531 | 0.00772 | -0.0763 | -84.5984
-9 | -0.5968 | 0.00712 | -0.0764 | -83.8202
-8.5 | -0.5391 | 0.00678 | -0.0768 | -79.5133
-8 | -0.4805 | 0.00657 | -0.0772 | -73.1355
-7.5 | -0.4217 | 0.00636 | -0.0776 | -66.305
-7 | -0.363 | 0.00615 | -0.0781 | -59.0244
-6.5 | -0.3042 | 0.00595 | -0.0787 | -51.1261
-6 | -0.245 | 0.00578 | -0.0792 | -42.3875
-4.5 | -0.0672 | 0.00538 | -0.0811 | -12.4907
-4 | -0.0077 | 0.00523 | -0.0818 | -1.4723
-3.5 | 0.0517 | 0.00511 | -0.0825 | 10.1174
-3 | 0.1112 | 0.00503 | -0.0833 | 22.1074
-2.5 | 0.1707 | 0.00493 | -0.084 | 34.6247
-2 | 0.2303 | 0.00484 | -0.0848 | 47.5826
-1.5 | 0.2899 | 0.00475 | -0.0856 | 61.0316
-1 | 0.3492 | 0.00469 | -0.0864 | 74.4563
-0.5 | 0.4086 | 0.00457 | -0.0872 | 89.4092
0 | 0.4677 | 0.00449 | -0.088 | 104.1648
0.5 | 0.5267 | 0.00435 | -0.0888 | 121.0805
1 | 0.5856 | 0.0042 | -0.0897 | 139.4286
1.5 | 0.6438 | 0.00393 | -0.0906 | 163.8168
2 | 0.7027 | 0.004 | -0.0914 | 175.675
2.5 | 0.7607 | 0.00416 | -0.0921 | 182.8606
3 | 0.8179 | 0.00442 | -0.0927 | 185.0452
3.5 | 0.8731 | 0.00488 | -0.0931 | 178.9139
4 | 0.9227 | 0.00581 | -0.0927 | 158.8124
5 | 1.0274 | 0.00678 | -0.0925 | 151.5339
5.5 | 1.0788 | 0.00726 | -0.0922 | 148.595
6 | 1.1295 | 0.00773 | -0.0917 | 146.119
6.5 | 1.1789 | 0.00823 | -0.091 | 143.2442
7 | 1.2278 | 0.00866 | -0.0903 | 141.7783
7.5 | 1.2754 | 0.00901 | -0.0892 | 141.5538
8 | 1.3229 | 0.00937 | -0.0881 | 141.1846
8.5 | 1.3691 | 0.00983 | -0.0869 | 139.2777
9 | 1.412 | 0.01034 | -0.0852 | 136.5571
9.5 | 1.441 | 0.0109 | -0.0807 | 132.2018
10 | 1.464 | 0.01168 | -0.0756 | 125.3425
10.5 | 1.4925 | 0.01257 | -0.0721 | 118.7351
11 | 1.5209 | 0.01365 | -0.0688 | 111.4212
11.5 | 1.5489 | 0.01488 | -0.0658 | 104.0927
12 | 1.5777 | 0.01619 | -0.0632 | 97.449
12.5 | 1.6029 | 0.01781 | -0.0604 | 90
13 | 1.6289 | 0.01947 | -0.058 | 83.662
13.5 | 1.6541 | 0.02128 | -0.0557 | 77.7303
14 | 1.6777 | 0.02328 | -0.0535 | 72.0662
14.5 | 1.699 | 0.02551 | -0.0513 | 66.6013
15 | 1.7188 | 0.028 | -0.0492 | 61.3857
15.5 | 1.7398 | 0.03048 | -0.0475 | 57.0801
16 | 1.7601 | 0.03315 | -0.0459 | 53.095
16.5 | 1.7781 | 0.03607 | -0.0444 | 49.2958
17 | 1.7916 | 0.03949 | -0.0429 | 45.3684
17.5 | 1.8062 | 0.04294 | -0.0417 | 42.0633
18 | 1.8214 | 0.04649 | -0.0408 | 39.1783
18.5 | 1.8342 | 0.05039 | -0.0401 | 36.4001
19 | 1.8458 | 0.05452 | -0.0396 | 33.8555
19.5 | 1.8515 | 0.05944 | -0.0393 | 31.1491
20 | 1.8576 | 0.06446 | -0.0393 | 28.8179

## 133. Re 16M Mach 0.25 (1)
BIGFOIL.COM POLAR EXPORT
NACA64-614 a=0.5
NACA64-614 a=0.5 |  |  |  | Cl Max: | 1.525 | at alpha= | 11 | deg
JavaFoil+Calcfoil stall+Eppler ext transition |  |  |  | L/D Max: | 143.948 | at alpha= | 4 | deg
Re: | 16000000 |  |  | Cd Min: | 0.00501 | at alpha= | -6.5 | deg
Mach: | 0.25 |  |  | Cl=0 at alpha= | -3.879 | deg
|  |  |  | @ Cl=0.1, Cd= | 0.0058345
|  |  |  | @ Cl=0.4, Cd= | 0.0054791
|  |  |  | @ Cl=0.6, Cd= | 0.0051418
alpha (deg) | Cl | Cd | Cm | Cl/Cd
-14 | -0.389 | 0.09799 | -0.033 | -3.97
-13.5 | -0.421 | 0.0929 | -0.034 | -4.529
-13 | -0.448 | 0.0868 | -0.035 | -5.157
-12.5 | -0.468 | 0.08056 | -0.035 | -5.815
-12 | -0.483 | 0.07564 | -0.036 | -6.391
-11.5 | -0.492 | 0.07021 | -0.038 | -7.012
-11 | -0.495 | 0.06492 | -0.039 | -7.623
-10.5 | -0.493 | 0.05786 | -0.043 | -8.521
-10 | -0.487 | 0.05002 | -0.047 | -9.734
-9.5 | -0.511 | 0.02152 | -0.062 | -23.764
-9 | -0.538 | 0.00788 | -0.071 | -68.287
-8.5 | -0.503 | 0.00686 | -0.072 | -73.32
-8 | -0.462 | 0.0052 | -0.073 | -88.858
-7.5 | -0.416 | 0.00517 | -0.073 | -80.512
-7 | -0.366 | 0.00509 | -0.074 | -71.89
-6.5 | -0.312 | 0.00501 | -0.074 | -62.302
-6 | -0.255 | 0.00645 | -0.075 | -39.538
-5.5 | -0.197 | 0.00634 | -0.075 | -30.977
-5 | -0.137 | 0.00621 | -0.076 | -22.035
-4.5 | -0.076 | 0.00609 | -0.077 | -12.494
-4 | -0.015 | 0.00601 | -0.077 | -2.453
-3.5 | 0.047 | 0.00592 | -0.078 | 7.969
-3 | 0.109 | 0.00582 | -0.078 | 18.811
-2.5 | 0.172 | 0.00578 | -0.079 | 29.778
-2 | 0.235 | 0.00574 | -0.079 | 40.921
-1.5 | 0.298 | 0.00567 | -0.08 | 52.514
-1 | 0.361 | 0.00564 | -0.081 | 63.978
-0.5 | 0.424 | 0.00538 | -0.081 | 78.769
0 | 0.486 | 0.00523 | -0.082 | 92.969
0.5 | 0.549 | 0.00515 | -0.082 | 106.642
1 | 0.611 | 0.00514 | -0.083 | 118.817
1.5 | 0.674 | 0.00517 | -0.084 | 130.327
2 | 0.736 | 0.00573 | -0.084 | 128.446
2.5 | 0.798 | 0.0061 | -0.085 | 130.767
3 | 0.86 | 0.00643 | -0.086 | 133.869
3.5 | 0.923 | 0.00686 | -0.086 | 134.392
4 | 0.983 | 0.00683 | -0.087 | 143.948
4.5 | 1.035 | 0.00776 | -0.087 | 133.272
5 | 1.09 | 0.00839 | -0.087 | 129.946
5.5 | 1.144 | 0.00909 | -0.088 | 125.852
6 | 1.197 | 0.00967 | -0.088 | 123.813
6.5 | 1.247 | 0.01073 | -0.088 | 116.236
7 | 1.296 | 0.01131 | -0.089 | 114.526
7.5 | 1.341 | 0.01191 | -0.089 | 112.63
8 | 1.385 | 0.01248 | -0.09 | 110.942
8.5 | 1.424 | 0.01312 | -0.09 | 108.577
9 | 1.459 | 0.01385 | -0.09 | 105.348
9.5 | 1.486 | 0.01463 | -0.091 | 101.559
10 | 1.506 | 0.01542 | -0.091 | 97.631
10.5 | 1.519 | 0.01608 | -0.092 | 94.431
11 | 1.525 | 0.01705 | -0.092 | 89.42
11.5 | 1.521 | 0.01815 | -0.092 | 83.791
12 | 1.501 | 0.01945 | -0.093 | 77.154
12.5 | 1.47 | 0.02084 | -0.093 | 70.533
13 | 1.427 | 0.02235 | -0.093 | 63.867
13.5 | 1.375 | 0.0239 | -0.094 | 57.52
14 | 1.31 | 0.0262 | -0.094 | 49.998
14.5 | 1.237 | 0.02822 | -0.094 | 43.818
15 | 1.153 | 0.03115 | -0.094 | 37.027
15.5 | 1.062 | 0.03474 | -0.094 | 30.563
16 | 0.961 | 0.04008 | -0.093 | 23.986

## 134. Re 16M Mach 0.25 (2)
BIGFOIL.COM POLAR EXPORT
NACA64-614 a=0.5
NACA64-614 a=0.5 |  |  |  | Cl Max: | 1.8323 | at alpha= | 20 | deg
XFOIL ncrit=9 |  |  |  | L/D Max: | 192.313 | at alpha= | 3 | deg
Re: | 16000000 |  |  | Cd Min: | 0.20269 | at alpha= | -20 | deg
Mach: | 0.25 |  |  | Cl=0 at alpha= | -3.9337 | deg
|  |  |  | @ Cl=0.1, Cd= | 0.0050899
|  |  |  | @ Cl=0.4, Cd= | 0.0046364
|  |  |  | @ Cl=0.6, Cd= | 0.0042266
alpha (deg) | Cl | Cd | Cm | Cl/Cd
-20 | -0.6093 | 0.20269 | 0.0118 | -3.0061
-19.5 | -0.5938 | 0.19543 | 0.0068 | -3.0384
-19 | -0.5761 | 0.18894 | 0.0022 | -3.0491
-18.5 | -0.5592 | 0.18213 | -0.0024 | -3.0703
-18 | -0.5591 | 0.1706 | -0.0092 | -3.2773
-17.5 | -0.545 | 0.16317 | -0.014 | -3.3401
-17 | -0.5335 | 0.1551 | -0.0192 | -3.4397
-16.5 | -1.1168 | 0.0459 | -0.1002 | -24.3312
-16 | -1.1677 | 0.03418 | -0.1092 | -34.1633
-15.5 | -1.2004 | 0.02765 | -0.1104 | -43.4141
-15 | -1.2342 | 0.02402 | -0.1031 | -51.3822
-14.5 | -1.2239 | 0.0206 | -0.0986 | -59.4126
-14 | -1.1907 | 0.01807 | -0.0954 | -65.8937
-13.5 | -1.1469 | 0.01606 | -0.0928 | -71.4134
-13 | -1.0959 | 0.01456 | -0.0907 | -75.2679
-12.5 | -1.0413 | 0.0133 | -0.0889 | -78.2932
-12 | -0.9855 | 0.01212 | -0.0873 | -81.3119
-11.5 | -0.9279 | 0.0111 | -0.086 | -83.5946
-11 | -0.8688 | 0.01027 | -0.085 | -84.5959
-10.5 | -0.8089 | 0.00952 | -0.0841 | -84.9685
-10 | -0.7484 | 0.00891 | -0.0834 | -83.9955
-9.5 | -0.6873 | 0.00838 | -0.0829 | -82.0167
-9 | -0.626 | 0.00789 | -0.0825 | -79.3409
-8.5 | -0.5656 | 0.0073 | -0.0822 | -77.4795
-8 | -0.5048 | 0.00677 | -0.082 | -74.5643
-7.5 | -0.4425 | 0.00653 | -0.0821 | -67.7642
-7 | -0.3803 | 0.00633 | -0.0823 | -60.079
-6.5 | -0.3183 | 0.00608 | -0.0825 | -52.352
-6 | -0.2562 | 0.00587 | -0.0828 | -43.6457
-5.5 | -0.1941 | 0.00571 | -0.0832 | -33.993
-5 | -0.1321 | 0.00558 | -0.0837 | -23.6738
-4.5 | -0.0701 | 0.00544 | -0.0842 | -12.886
-4 | -0.0082 | 0.00528 | -0.0848 | -1.553
-3.5 | 0.0536 | 0.00515 | -0.0854 | 10.4078
-3 | 0.1154 | 0.00507 | -0.0861 | 22.7613
-2.5 | 0.1772 | 0.00496 | -0.0868 | 35.7258
-2 | 0.239 | 0.00486 | -0.0876 | 49.177
-1.5 | 0.3006 | 0.00478 | -0.0884 | 62.887
-1 | 0.3622 | 0.00471 | -0.0892 | 76.9002
-0.5 | 0.4238 | 0.00459 | -0.09 | 92.3312
0 | 0.4849 | 0.0045 | -0.0909 | 107.7556
1 | 0.607 | 0.00421 | -0.0926 | 144.1805
1.5 | 0.6674 | 0.00394 | -0.0936 | 169.3909
2 | 0.7284 | 0.004 | -0.0944 | 182.1
2.5 | 0.7888 | 0.00415 | -0.0951 | 190.0723
3 | 0.8481 | 0.00441 | -0.0957 | 192.3129
3.5 | 0.9056 | 0.00484 | -0.0961 | 187.1074
4 | 0.9564 | 0.0058 | -0.0955 | 164.8966
4.5 | 1.0087 | 0.00648 | -0.095 | 155.6636
5 | 1.062 | 0.00698 | -0.0946 | 152.149
5.5 | 1.1137 | 0.00752 | -0.0938 | 148.0984
6 | 1.1647 | 0.00805 | -0.0929 | 144.6832
6.5 | 1.2133 | 0.00862 | -0.0915 | 140.7541
7 | 1.2621 | 0.00908 | -0.0901 | 138.9978
7.5 | 1.3073 | 0.00946 | -0.0879 | 138.1924
8 | 1.3531 | 0.00993 | -0.0859 | 136.2638
8.5 | 1.3802 | 0.01054 | -0.0804 | 130.9488
9 | 1.4076 | 0.01134 | -0.0755 | 124.127
9.5 | 1.4371 | 0.01237 | -0.0715 | 116.1762
10 | 1.4682 | 0.01352 | -0.0681 | 108.5947
10.5 | 1.497 | 0.01493 | -0.0646 | 100.2679
11 | 1.527 | 0.01643 | -0.0616 | 92.9397
11.5 | 1.5567 | 0.01805 | -0.0588 | 86.2438
12 | 1.5837 | 0.01994 | -0.0559 | 79.4233
12.5 | 1.6083 | 0.02208 | -0.0531 | 72.8397
13 | 1.6348 | 0.0242 | -0.0506 | 67.5537
13.5 | 1.6583 | 0.02666 | -0.0481 | 62.2018
14 | 1.6798 | 0.02939 | -0.0457 | 57.1555
14.5 | 1.7023 | 0.03213 | -0.0436 | 52.9816
15 | 1.7231 | 0.03515 | -0.0416 | 49.0213
15.5 | 1.7376 | 0.03875 | -0.0395 | 44.8413
16 | 1.755 | 0.04233 | -0.0378 | 41.46
16.5 | 1.7719 | 0.04606 | -0.0363 | 38.4694
17 | 1.787 | 0.05013 | -0.0351 | 35.6473
17.5 | 1.7974 | 0.0548 | -0.0342 | 32.7993
18 | 1.8054 | 0.05995 | -0.0335 | 30.1151
18.5 | 1.8153 | 0.06509 | -0.0333 | 27.8891
19 | 1.8236 | 0.07063 | -0.0334 | 25.8191
19.5 | 1.8276 | 0.07685 | -0.034 | 23.7814
20 | 1.8323 | 0.08319 | -0.0349 | 22.0255

## 135. Re 16M Mach 0.50 (1)
BIGFOIL.COM POLAR EXPORT
NACA64-614 a=0.5
NACA64-614 a=0.5 |  |  |  | Cl Max: | 1.449 | at alpha= | 8 | deg
JavaFoil+Calcfoil stall+Eppler ext transition |  |  |  | L/D Max: | 139.867 | at alpha= | 1.5 | deg
Re: | 16000000 |  |  | Cd Min: | 0.00538 | at alpha= | 1.5 | deg
Mach: | 0.5 |  |  | Cl=0 at alpha= | -3.8824 | deg
|  |  |  | @ Cl=0.1, Cd= | 0.0060851
|  |  |  | @ Cl=0.4, Cd= | 0.0058239
|  |  |  | @ Cl=0.6, Cd= | 0.0054313
alpha (deg) | Cl | Cd | Cm | Cl/Cd
-20 | -0.907 | 0.17359 | -0.04 | -5.228
-19.5 | -0.88 | 0.16988 | -0.04 | -5.179
-19 | -0.853 | 0.15103 | -0.041 | -5.651
-18.5 | -0.825 | 0.14405 | -0.041 | -5.728
-18 | -0.796 | 0.13976 | -0.041 | -5.698
-17.5 | -0.768 | 0.13589 | -0.04 | -5.65
-17 | -0.74 | 0.12556 | -0.041 | -5.892
-16.5 | -0.712 | 0.11969 | -0.041 | -5.95
-16 | -0.685 | 0.11151 | -0.042 | -6.142
-15.5 | -0.657 | 0.10553 | -0.042 | -6.223
-15 | -0.63 | 0.09701 | -0.043 | -6.491
-14.5 | -0.603 | 0.09048 | -0.044 | -6.661
-14 | -0.58 | 0.07899 | -0.048 | -7.338
-13.5 | -0.56 | 0.06571 | -0.053 | -8.522
-13 | -0.513 | 0.09211 | -0.039 | -5.569
-12.5 | -0.485 | 0.0841 | -0.04 | -5.767
-12 | -0.458 | 0.07648 | -0.042 | -5.991
-11.5 | -0.433 | 0.06627 | -0.046 | -6.535
-11 | -0.411 | 0.05574 | -0.052 | -7.368
-10.5 | -0.403 | 0.03367 | -0.064 | -11.964
-10 | -0.411 | 0.01129 | -0.076 | -36.44
-9.5 | -0.315 | 0.06468 | -0.038 | -4.874
-9 | -0.288 | 0.05755 | -0.04 | -4.998
-8.5 | -0.26 | 0.0518 | -0.043 | -5.022
-8 | -0.236 | 0.04197 | -0.053 | -5.632
-7.5 | -0.203 | 0.05146 | -0.039 | -3.944
-7 | -0.274 | 0.04504 | -0.043 | -6.092
-6.5 | -0.32 | 0.00675 | -0.083 | -47.481
-6 | -0.27 | 0.00705 | -0.084 | -38.309
-5.5 | -0.212 | 0.00678 | -0.084 | -31.232
-5 | -0.149 | 0.0066 | -0.085 | -22.619
-4.5 | -0.084 | 0.00642 | -0.086 | -13.04
-4 | -0.016 | 0.00626 | -0.086 | -2.607
-3.5 | 0.052 | 0.00614 | -0.087 | 8.522
-3 | 0.122 | 0.00606 | -0.088 | 20.105
-2.5 | 0.192 | 0.00598 | -0.088 | 32.054
-2 | 0.262 | 0.0059 | -0.089 | 44.371
-1.5 | 0.332 | 0.00589 | -0.09 | 56.474
-1 | 0.404 | 0.00582 | -0.09 | 69.313
-0.5 | 0.474 | 0.00567 | -0.091 | 83.573
0 | 0.544 | 0.00548 | -0.092 | 99.223
0.5 | 0.613 | 0.00542 | -0.092 | 113.292
1 | 0.683 | 0.00543 | -0.093 | 125.78
1.5 | 0.753 | 0.00538 | -0.094 | 139.867
2 | 0.823 | 0.00628 | -0.094 | 130.973
2.5 | 0.89 | 0.00642 | -0.095 | 138.681
3 | 0.955 | 0.00713 | -0.095 | 133.897
3.5 | 1.021 | 0.00773 | -0.095 | 132.081
4 | 1.086 | 0.00845 | -0.096 | 128.577
4.5 | 1.14 | 0.00925 | -0.096 | 123.154
5 | 1.198 | 0.01033 | -0.096 | 116.019
5.5 | 1.255 | 0.01125 | -0.097 | 111.614
6 | 1.308 | 0.01278 | -0.097 | 102.398
6.5 | 1.358 | 0.01368 | -0.097 | 99.248
7 | 1.399 | 0.01457 | -0.098 | 96.063
7.5 | 1.431 | 0.01557 | -0.098 | 91.942
8 | 1.449 | 0.01674 | -0.099 | 86.567
8.5 | 1.444 | 0.01812 | -0.099 | 79.679
9 | 1.394 | 0.01967 | -0.1 | 70.855
9.5 | 1.065 | 0.02326 | -0.1 | 45.768
10 | 0.901 | 0.02378 | -0.1 | 37.874
10.5 | 0.931 | 0.02402 | -0.101 | 38.778
11 | 0.96 | 0.02628 | -0.101 | 36.517
11.5 | 0.982 | 0.03099 | -0.1 | 31.692
12 | 1.018 | 0.02904 | -0.102 | 35.05
12.5 | 1.044 | 0.03238 | -0.102 | 32.228
13 | 1.067 | 0.03701 | -0.101 | 28.821

## 136. Re 16M Mach 0.50 (2)
BIGFOIL.COM POLAR EXPORT
NACA64-614 a=0.5
NACA64-614 a=0.5 |  |  |  | Cl Max: | 1.6049 | at alpha= | 12.5 | deg
XFOIL ncrit=9 |  |  |  | L/D Max: | 225.458 | at alpha= | 3.5 | deg
Re: | 16000000 |  |  | Cd Min: | 0.17421 | at alpha= | 17.5 | deg
Mach: | 0.5 |  |  | Cl=0 at alpha= | -99 | deg
|  |  |  | @ Cl=0.1, Cd= | 0.00463
|  |  |  | @ Cl=0.4, Cd= | 0.00463
|  |  |  | @ Cl=0.6, Cd= | 0.0045585
alpha (deg) | Cl | Cd | Cm | Cl/Cd
0 | 0.564 | 0.00463 | -0.104 | 121.8143
0.5 | 0.6345 | 0.00449 | -0.105 | 141.314
1 | 0.7053 | 0.0043 | -0.1061 | 164.0233
1.5 | 0.7753 | 0.00405 | -0.1071 | 191.4321
2 | 0.8464 | 0.00411 | -0.108 | 205.9367
2.5 | 0.9178 | 0.0042 | -0.1089 | 218.5238
3 | 0.9884 | 0.00439 | -0.1095 | 225.1481
3.5 | 1.0574 | 0.00469 | -0.1097 | 225.4584
4 | 1.1128 | 0.0058 | -0.1079 | 191.8621
4.5 | 1.1592 | 0.00708 | -0.1046 | 163.7288
5 | 1.2042 | 0.00805 | -0.1007 | 149.5901
5.5 | 1.2429 | 0.00893 | -0.0956 | 139.1825
6 | 1.2499 | 0.01012 | -0.0853 | 123.5079
6.5 | 1.2644 | 0.01198 | -0.0778 | 105.5426
7 | 1.2934 | 0.01369 | -0.073 | 94.4777
7.5 | 1.3285 | 0.01558 | -0.069 | 85.2696
8 | 1.3643 | 0.01761 | -0.0653 | 77.473
8.5 | 1.3991 | 0.01989 | -0.0617 | 70.3419
9 | 1.4373 | 0.02221 | -0.0587 | 64.7141
9.5 | 1.4801 | 0.02512 | -0.0573 | 58.9212
10 | 1.5166 | 0.02793 | -0.0544 | 54.3
10.5 | 1.5435 | 0.03101 | -0.0502 | 49.7743
11 | 1.5627 | 0.03398 | -0.0445 | 45.9888
11.5 | 1.5833 | 0.03735 | -0.0394 | 42.3909
12 | 1.6016 | 0.04155 | -0.0353 | 38.5463
12.5 | 1.6049 | 0.04717 | -0.0313 | 34.0237
13 | 1.585 | 0.05504 | -0.0282 | 28.7972
13.5 | 1.5541 | 0.06456 | -0.0267 | 24.0722
14 | 1.5225 | 0.07502 | -0.027 | 20.2946
14.5 | 1.479 | 0.08777 | -0.0297 | 16.8509
15 | 1.4432 | 0.10097 | -0.0343 | 14.2934
15.5 | 1.41 | 0.11486 | -0.0407 | 12.2758
16 | 1.3762 | 0.1298 | -0.049 | 10.6025
16.5 | 1.3474 | 0.14473 | -0.0582 | 9.3097
17 | 1.3229 | 0.15968 | -0.0682 | 8.2847
17.5 | 1.3043 | 0.17421 | -0.0782 | 7.4869

## 137. Re 18M Mach 0.00 (1)
BIGFOIL.COM POLAR EXPORT
NACA64-614 a=0.5
NACA64-614 a=0.5 |  |  |  | Cl Max: | 1.559 | at alpha= | 12 | deg
JavaFoil+Calcfoil stall+Eppler ext transition |  |  |  | L/D Max: | 142.611 | at alpha= | 4.5 | deg
Re: | 18000000 |  |  | Cd Min: | 0.00491 | at alpha= | -6.5 | deg
Mach: | 0 |  |  | Cl=0 at alpha= | -3.8833 | deg
|  |  |  | @ Cl=0.1, Cd= | 0.005736
|  |  |  | @ Cl=0.4, Cd= | 0.0053917
|  |  |  | @ Cl=0.6, Cd= | 0.0052907
alpha (deg) | Cl | Cd | Cm | Cl/Cd
-15.5 | -0.578 | 0.10539 | -0.034 | -5.48
-15 | -0.585 | 0.09936 | -0.035 | -5.89
-14.5 | -0.591 | 0.09272 | -0.036 | -6.378
-14 | -0.595 | 0.08665 | -0.037 | -6.868
-13.5 | -0.596 | 0.08108 | -0.038 | -7.355
-13 | -0.595 | 0.07558 | -0.039 | -7.867
-12.5 | -0.589 | 0.07062 | -0.04 | -8.347
-12 | -0.581 | 0.06631 | -0.041 | -8.758
-11.5 | -0.58 | 0.05291 | -0.047 | -10.956
-11 | -0.574 | 0.04253 | -0.051 | -13.491
-10.5 | -0.624 | 0.01112 | -0.065 | -56.095
-10 | -0.618 | 0.00793 | -0.068 | -77.969
-9.5 | -0.584 | 0.00747 | -0.069 | -78.214
-9 | -0.546 | 0.00539 | -0.069 | -101.327
-8.5 | -0.504 | 0.00518 | -0.07 | -97.315
-8 | -0.459 | 0.0051 | -0.07 | -89.948
-7.5 | -0.41 | 0.00504 | -0.071 | -81.31
-7 | -0.359 | 0.00612 | -0.071 | -58.636
-6.5 | -0.305 | 0.00491 | -0.072 | -62.17
-6 | -0.249 | 0.00625 | -0.072 | -39.771
-5.5 | -0.191 | 0.00616 | -0.073 | -31.064
-5 | -0.133 | 0.00605 | -0.074 | -21.973
-4.5 | -0.074 | 0.00594 | -0.074 | -12.44
-4 | -0.014 | 0.00588 | -0.075 | -2.434
-3.5 | 0.046 | 0.00579 | -0.075 | 7.897
-3 | 0.106 | 0.00573 | -0.076 | 18.518
-2.5 | 0.167 | 0.00565 | -0.076 | 29.494
-2 | 0.227 | 0.0056 | -0.077 | 40.574
-1.5 | 0.288 | 0.00554 | -0.078 | 52.007
-1 | 0.35 | 0.00555 | -0.078 | 62.932
-0.5 | 0.41 | 0.00536 | -0.079 | 76.532
0 | 0.471 | 0.00521 | -0.079 | 90.346
0.5 | 0.531 | 0.00513 | -0.08 | 103.618
1 | 0.592 | 0.00526 | -0.08 | 112.401
1.5 | 0.652 | 0.00549 | -0.081 | 118.884
2 | 0.713 | 0.00574 | -0.082 | 124.105
2.5 | 0.773 | 0.00601 | -0.082 | 128.551
3 | 0.833 | 0.00634 | -0.083 | 131.384
3.5 | 0.893 | 0.00672 | -0.083 | 132.981
4 | 0.952 | 0.00692 | -0.084 | 137.595
4.5 | 1.005 | 0.00705 | -0.084 | 142.611
5 | 1.06 | 0.00807 | -0.085 | 131.316
5.5 | 1.114 | 0.00859 | -0.085 | 129.666
6 | 1.166 | 0.00904 | -0.086 | 128.996
6.5 | 1.216 | 0.00993 | -0.086 | 122.425
7 | 1.265 | 0.01043 | -0.086 | 121.289
7.5 | 1.311 | 0.0109 | -0.087 | 120.29
8 | 1.356 | 0.01141 | -0.087 | 118.865
8.5 | 1.398 | 0.01192 | -0.088 | 117.238
9 | 1.437 | 0.01249 | -0.088 | 114.998
9.5 | 1.47 | 0.01316 | -0.088 | 111.646
10 | 1.498 | 0.01381 | -0.089 | 108.492
10.5 | 1.522 | 0.01451 | -0.089 | 104.937
11 | 1.542 | 0.01501 | -0.09 | 102.732
11.5 | 1.555 | 0.01582 | -0.09 | 98.34
12 | 1.559 | 0.01674 | -0.09 | 93.13
12.5 | 1.556 | 0.0178 | -0.091 | 87.407
13 | 1.548 | 0.01886 | -0.091 | 82.049
13.5 | 1.533 | 0.02004 | -0.091 | 76.505
14 | 1.513 | 0.02117 | -0.092 | 71.478
14.5 | 1.488 | 0.02258 | -0.092 | 65.866
15 | 1.457 | 0.02418 | -0.092 | 60.264
15.5 | 1.423 | 0.02577 | -0.093 | 55.205
16 | 1.384 | 0.02779 | -0.093 | 49.805
16.5 | 1.342 | 0.0303 | -0.093 | 44.282
17 | 1.3 | 0.03177 | -0.093 | 40.92

## 138. Re 18M Mach 0.00 (2)
BIGFOIL.COM POLAR EXPORT
NACA64-614 a=0.5
NACA64-614 a=0.5 |  |  |  | Cl Max: | 1.8741 | at alpha= | 20 | deg
XFOIL ncrit=9 |  |  |  | L/D Max: | 179.382 | at alpha= | 2.5 | deg
Re: | 18000000 |  |  | Cd Min: | 0.05981 | at alpha= | 20 | deg
Mach: | 0 |  |  | Cl=0 at alpha= | -3.9339 | deg
|  |  |  | @ Cl=0.1, Cd= | 0.0049539
|  |  |  | @ Cl=0.4, Cd= | 0.0045378
|  |  |  | @ Cl=0.6, Cd= | 0.0040926
alpha (deg) | Cl | Cd | Cm | Cl/Cd
-20 | -1.5288 | 0.02749 | -0.0957 | -55.613
-19.5 | -1.5339 | 0.02403 | -0.094 | -63.8327
-19 | -1.5324 | 0.02189 | -0.09 | -70.0046
-18.5 | -1.5296 | 0.02044 | -0.0839 | -74.8337
-18 | -1.4999 | 0.01913 | -0.0814 | -78.4056
-17.5 | -1.4635 | 0.01801 | -0.0797 | -81.2604
-17 | -1.4235 | 0.01693 | -0.0783 | -84.0815
-16.5 | -1.3801 | 0.01599 | -0.0772 | -86.3102
-16 | -1.3346 | 0.01512 | -0.0764 | -88.2672
-15.5 | -1.2873 | 0.0143 | -0.0757 | -90.021
-15 | -1.2385 | 0.01354 | -0.0752 | -91.4697
-14.5 | -1.1885 | 0.01281 | -0.0748 | -92.7791
-14 | -1.1373 | 0.01216 | -0.0745 | -93.528
-13 | -1.0325 | 0.01094 | -0.0742 | -94.3784
-12.5 | -0.9793 | 0.01033 | -0.0741 | -94.8015
-12 | -0.9256 | 0.00973 | -0.0741 | -95.1285
-11.5 | -0.8714 | 0.00916 | -0.0742 | -95.131
-11 | -0.8161 | 0.00872 | -0.0743 | -93.5894
-10.5 | -0.76 | 0.00834 | -0.0746 | -91.1271
-10 | -0.704 | 0.00794 | -0.0748 | -88.665
-9.5 | -0.6478 | 0.00749 | -0.0751 | -86.4887
-9 | -0.592 | 0.00693 | -0.0754 | -85.4257
-8.5 | -0.5348 | 0.00661 | -0.0758 | -80.9077
-8 | -0.4769 | 0.0064 | -0.0763 | -74.5156
-7.5 | -0.4187 | 0.00621 | -0.0768 | -67.4235
-7 | -0.3604 | 0.00602 | -0.0774 | -59.8671
-6.5 | -0.3021 | 0.00581 | -0.0779 | -51.9966
-6 | -0.2434 | 0.00565 | -0.0786 | -43.0796
-5.5 | -0.1846 | 0.00552 | -0.0792 | -33.442
-4.5 | -0.0668 | 0.00527 | -0.0806 | -12.6755
-4 | -0.0078 | 0.00513 | -0.0813 | -1.5205
-3.5 | 0.0512 | 0.00502 | -0.082 | 10.1992
-3 | 0.1103 | 0.00494 | -0.0827 | 22.3279
-2.5 | 0.1695 | 0.00483 | -0.0835 | 35.0932
-2 | 0.2287 | 0.00474 | -0.0843 | 48.2489
-1.5 | 0.2878 | 0.00468 | -0.0851 | 61.4957
-1 | 0.3469 | 0.00461 | -0.0859 | 75.2495
-0.5 | 0.4057 | 0.00453 | -0.0866 | 89.5585
0 | 0.4647 | 0.00444 | -0.0875 | 104.6622
0.5 | 0.5233 | 0.00433 | -0.0883 | 120.8545
1.5 | 0.6396 | 0.00397 | -0.09 | 161.1083
2 | 0.6979 | 0.00401 | -0.0908 | 174.0399
2.5 | 0.7552 | 0.00421 | -0.0915 | 179.3824
3 | 0.8111 | 0.00459 | -0.092 | 176.7102
3.5 | 0.8655 | 0.00511 | -0.0923 | 169.3738
4 | 0.9156 | 0.00595 | -0.092 | 153.8824
4.5 | 0.9684 | 0.0064 | -0.092 | 151.3125
5 | 1.0214 | 0.00678 | -0.0921 | 150.649
5.5 | 1.0728 | 0.00723 | -0.0919 | 148.3817
6 | 1.1242 | 0.00763 | -0.0917 | 147.3394
6.5 | 1.174 | 0.00809 | -0.0912 | 145.1174
7 | 1.2239 | 0.00849 | -0.0907 | 144.1578
7.5 | 1.2731 | 0.00884 | -0.0901 | 144.0158
8.5 | 1.3667 | 0.00954 | -0.088 | 143.26
9 | 1.4117 | 0.01001 | -0.0867 | 141.029
9.5 | 1.4523 | 0.01055 | -0.0847 | 137.6588
10 | 1.4752 | 0.01112 | -0.0792 | 132.6619
10.5 | 1.4999 | 0.01192 | -0.0748 | 125.8305
11 | 1.5276 | 0.01287 | -0.0713 | 118.6946
11.5 | 1.5561 | 0.01395 | -0.0683 | 111.5484
12 | 1.5848 | 0.01513 | -0.0656 | 104.7455
12.5 | 1.6095 | 0.01663 | -0.0627 | 96.7829
13 | 1.6362 | 0.01814 | -0.0603 | 90.1985
13.5 | 1.6627 | 0.01974 | -0.058 | 84.23
14 | 1.6862 | 0.02161 | -0.0557 | 78.0287
14.5 | 1.7074 | 0.02372 | -0.0535 | 71.9815
15 | 1.7279 | 0.02598 | -0.0514 | 66.5089
15.5 | 1.7496 | 0.02828 | -0.0496 | 61.867
16 | 1.7702 | 0.03074 | -0.048 | 57.5862
16.5 | 1.7884 | 0.0335 | -0.0465 | 53.3851
17 | 1.8029 | 0.03664 | -0.0449 | 49.2058
17.5 | 1.8181 | 0.03987 | -0.0436 | 45.6007
18 | 1.8339 | 0.04315 | -0.0427 | 42.5006
18.5 | 1.8476 | 0.04675 | -0.0418 | 39.5209
19 | 1.8601 | 0.05059 | -0.0412 | 36.7681
19.5 | 1.8672 | 0.05509 | -0.0408 | 33.8936
20 | 1.8741 | 0.05981 | -0.0406 | 31.3342

## 139. Re 18M Mach 0.10 (1)
BIGFOIL.COM POLAR EXPORT
NACA64-614 a=0.5
NACA64-614 a=0.5 |  |  |  | Cl Max: | 1.554 | at alpha= | 12 | deg
JavaFoil+Calcfoil stall+Eppler ext transition |  |  |  | L/D Max: | 142.442 | at alpha= | 4.5 | deg
Re: | 18000000 |  |  | Cd Min: | 0.00499 | at alpha= | -7 | deg
Mach: | 0.1 |  |  | Cl=0 at alpha= | -3.8833 | deg
|  |  |  | @ Cl=0.1, Cd= | 0.005738
|  |  |  | @ Cl=0.4, Cd= | 0.0053893
|  |  |  | @ Cl=0.6, Cd= | 0.00531
alpha (deg) | Cl | Cd | Cm | Cl/Cd
-15 | -0.559 | 0.09873 | -0.035 | -5.665
-14.5 | -0.568 | 0.09333 | -0.036 | -6.087
-14 | -0.574 | 0.08866 | -0.036 | -6.472
-13.5 | -0.578 | 0.08289 | -0.037 | -6.972
-13 | -0.579 | 0.0772 | -0.038 | -7.498
-12.5 | -0.578 | 0.07053 | -0.04 | -8.194
-12 | -0.57 | 0.06803 | -0.04 | -8.377
-11.5 | -0.565 | 0.05851 | -0.044 | -9.665
-11 | -0.553 | 0.05332 | -0.046 | -10.376
-10.5 | -0.592 | 0.01857 | -0.061 | -31.873
-10 | -0.615 | 0.00818 | -0.069 | -75.219
-9.5 | -0.583 | 0.00755 | -0.069 | -77.167
-9 | -0.546 | 0.0072 | -0.07 | -75.798
-8.5 | -0.505 | 0.0052 | -0.07 | -97.119
-8 | -0.46 | 0.00511 | -0.071 | -89.901
-7.5 | -0.411 | 0.00506 | -0.071 | -81.346
-7 | -0.36 | 0.00499 | -0.072 | -72.134
-6.5 | -0.306 | 0.00595 | -0.072 | -51.484
-6 | -0.25 | 0.00627 | -0.073 | -39.833
-5.5 | -0.192 | 0.00617 | -0.073 | -31.128
-5 | -0.134 | 0.00606 | -0.074 | -22.04
-4.5 | -0.074 | 0.00595 | -0.074 | -12.477
-4 | -0.014 | 0.00589 | -0.075 | -2.442
-3.5 | 0.046 | 0.0058 | -0.076 | 7.926
-3 | 0.107 | 0.00573 | -0.076 | 18.602
-2.5 | 0.167 | 0.00567 | -0.077 | 29.525
-2 | 0.229 | 0.0056 | -0.077 | 40.781
-1.5 | 0.29 | 0.00556 | -0.078 | 52.051
-1 | 0.351 | 0.00555 | -0.078 | 63.317
-0.5 | 0.412 | 0.00535 | -0.079 | 77.018
0 | 0.473 | 0.00521 | -0.08 | 90.873
0.5 | 0.534 | 0.00512 | -0.08 | 104.311
1 | 0.595 | 0.00529 | -0.081 | 112.445
1.5 | 0.655 | 0.00553 | -0.081 | 118.583
2 | 0.716 | 0.00578 | -0.082 | 123.828
2.5 | 0.777 | 0.00601 | -0.083 | 129.345
3 | 0.837 | 0.00636 | -0.083 | 131.704
3.5 | 0.898 | 0.00678 | -0.084 | 132.427
4 | 0.957 | 0.00693 | -0.084 | 138.145
4.5 | 1.01 | 0.00709 | -0.085 | 142.442
5 | 1.065 | 0.00815 | -0.085 | 130.612
5.5 | 1.118 | 0.00865 | -0.086 | 129.227
6 | 1.171 | 0.00912 | -0.086 | 128.363
6.5 | 1.221 | 0.01003 | -0.086 | 121.781
7 | 1.27 | 0.01052 | -0.087 | 120.752
7.5 | 1.316 | 0.01102 | -0.087 | 119.493
8 | 1.361 | 0.01153 | -0.088 | 118.052
8.5 | 1.402 | 0.01205 | -0.088 | 116.371
9 | 1.441 | 0.01263 | -0.088 | 114.046
9.5 | 1.473 | 0.01332 | -0.089 | 110.537
10 | 1.5 | 0.01399 | -0.089 | 107.282
10.5 | 1.523 | 0.01477 | -0.09 | 103.073
11 | 1.541 | 0.01529 | -0.09 | 100.796
11.5 | 1.553 | 0.01612 | -0.09 | 96.322
12 | 1.554 | 0.01704 | -0.091 | 91.206
12.5 | 1.548 | 0.01814 | -0.091 | 85.303
13 | 1.535 | 0.01935 | -0.091 | 79.326
13.5 | 1.516 | 0.02058 | -0.092 | 73.68
14 | 1.492 | 0.02179 | -0.092 | 68.466
14.5 | 1.462 | 0.02313 | -0.092 | 63.201
15 | 1.426 | 0.0248 | -0.093 | 57.502
15.5 | 1.386 | 0.0265 | -0.093 | 52.309
16 | 1.341 | 0.02904 | -0.093 | 46.168
16.5 | 1.295 | 0.03069 | -0.093 | 42.201
17 | 1.246 | 0.03297 | -0.094 | 37.787

## 140. Re 18M Mach 0.10 (2)
BIGFOIL.COM POLAR EXPORT
NACA64-614 a=0.5
NACA64-614 a=0.5 |  |  |  | Cl Max: | 1.8699 | at alpha= | 20 | deg
XFOIL ncrit=9 |  |  |  | L/D Max: | 181.024 | at alpha= | 2.5 | deg
Re: | 18000000 |  |  | Cd Min: | 0.06299 | at alpha= | 20 | deg
Mach: | 0.1 |  |  | Cl=0 at alpha= | -3.9335 | deg
|  |  |  | @ Cl=0.1, Cd= | 0.0049468
|  |  |  | @ Cl=0.4, Cd= | 0.00455
|  |  |  | @ Cl=0.6, Cd= | 0.004111
alpha (deg) | Cl | Cd | Cm | Cl/Cd
-20 | -1.4662 | 0.03573 | -0.0972 | -41.0355
-19.5 | -1.4871 | 0.02913 | -0.0995 | -51.0505
-19 | -1.4927 | 0.02524 | -0.0985 | -59.1403
-18.5 | -1.4977 | 0.02252 | -0.0947 | -66.5053
-18 | -1.4988 | 0.02085 | -0.088 | -71.8849
-17.5 | -1.469 | 0.01944 | -0.0853 | -75.5658
-17 | -1.4328 | 0.01813 | -0.0832 | -79.0292
-16.5 | -1.3914 | 0.01701 | -0.0816 | -81.7989
-16 | -1.3469 | 0.01598 | -0.0803 | -84.2866
-15.5 | -1.3 | 0.01503 | -0.0792 | -86.4937
-15 | -1.2513 | 0.01416 | -0.0784 | -88.3686
-14.5 | -1.2011 | 0.01334 | -0.0777 | -90.0375
-14 | -1.1495 | 0.0126 | -0.0771 | -91.2302
-13.5 | -1.0969 | 0.0119 | -0.0767 | -92.1765
-12.5 | -0.9893 | 0.01065 | -0.0761 | -92.892
-12 | -0.9348 | 0.01003 | -0.0759 | -93.2004
-11.5 | -0.8799 | 0.00941 | -0.0758 | -93.5069
-11 | -0.8242 | 0.00888 | -0.0758 | -92.8153
-10.5 | -0.7676 | 0.00845 | -0.0759 | -90.8402
-10 | -0.7106 | 0.00807 | -0.0761 | -88.0545
-9.5 | -0.6538 | 0.00759 | -0.0762 | -86.1397
-9 | -0.5972 | 0.00704 | -0.0764 | -84.8295
-8.5 | -0.5397 | 0.00666 | -0.0767 | -81.036
-8 | -0.4811 | 0.00643 | -0.0771 | -74.8212
-7.5 | -0.4223 | 0.00623 | -0.0776 | -67.7849
-7 | -0.3634 | 0.00605 | -0.0781 | -60.0661
-6.5 | -0.3046 | 0.00584 | -0.0786 | -52.1575
-6 | -0.2454 | 0.00566 | -0.0792 | -43.3569
-5.5 | -0.1861 | 0.00553 | -0.0798 | -33.6528
-5 | -0.1268 | 0.00541 | -0.0804 | -23.4381
-4.5 | -0.0673 | 0.00528 | -0.0811 | -12.7462
-4 | -0.0079 | 0.00514 | -0.0818 | -1.537
-3.5 | 0.0515 | 0.00502 | -0.0825 | 10.259
-2.5 | 0.1707 | 0.00484 | -0.084 | 35.2686
-2 | 0.2303 | 0.00475 | -0.0848 | 48.4842
-1.5 | 0.2897 | 0.00468 | -0.0856 | 61.9017
-1 | 0.3493 | 0.00461 | -0.0864 | 75.7701
-0.5 | 0.4085 | 0.00454 | -0.0872 | 89.978
0 | 0.4677 | 0.00444 | -0.088 | 105.3378
0.5 | 0.5268 | 0.00433 | -0.0888 | 121.6628
1.5 | 0.6438 | 0.00398 | -0.0906 | 161.7588
2 | 0.7025 | 0.00401 | -0.0914 | 175.187
2.5 | 0.7603 | 0.0042 | -0.0921 | 181.0238
3 | 0.8166 | 0.00457 | -0.0926 | 178.6871
3.5 | 0.8713 | 0.0051 | -0.0928 | 170.8431
4 | 0.9215 | 0.00596 | -0.0925 | 154.6141
4.5 | 0.9745 | 0.00642 | -0.0925 | 151.7913
5.5 | 1.0793 | 0.00727 | -0.0922 | 148.4594
6 | 1.1308 | 0.00768 | -0.0919 | 147.2396
6.5 | 1.1806 | 0.00816 | -0.0913 | 144.6814
7 | 1.2307 | 0.00856 | -0.0908 | 143.7734
7.5 | 1.2799 | 0.00891 | -0.09 | 143.6476
8 | 1.3253 | 0.00924 | -0.0885 | 143.4307
8.5 | 1.3729 | 0.00965 | -0.0876 | 142.2694
9 | 1.4175 | 0.01012 | -0.0861 | 140.0692
9.5 | 1.4519 | 0.01068 | -0.0827 | 135.9457
10 | 1.4738 | 0.01135 | -0.0771 | 129.8502
10.5 | 1.5 | 0.01225 | -0.0731 | 122.449
11 | 1.5284 | 0.01328 | -0.0697 | 115.0904
11.5 | 1.5576 | 0.01441 | -0.0668 | 108.0916
12 | 1.5857 | 0.01572 | -0.064 | 100.8715
12.5 | 1.6108 | 0.0173 | -0.0612 | 93.1098
13 | 1.6375 | 0.01889 | -0.0587 | 86.6861
13.5 | 1.6635 | 0.02062 | -0.0564 | 80.6741
14 | 1.6871 | 0.02257 | -0.0541 | 74.7497
14.5 | 1.7077 | 0.02483 | -0.0518 | 68.7757
15 | 1.7287 | 0.02719 | -0.0498 | 63.5785
15.5 | 1.7496 | 0.02966 | -0.048 | 58.9885
16 | 1.7695 | 0.03231 | -0.0463 | 54.7663
16.5 | 1.786 | 0.03532 | -0.0447 | 50.5663
17 | 1.8007 | 0.03861 | -0.0432 | 46.6382
17.5 | 1.8169 | 0.0419 | -0.042 | 43.3628
18 | 1.8312 | 0.04546 | -0.041 | 40.2816
18.5 | 1.8433 | 0.04939 | -0.0402 | 37.3213
19 | 1.8542 | 0.05355 | -0.0396 | 34.6256
19.5 | 1.8613 | 0.05828 | -0.0393 | 31.9372
20 | 1.8699 | 0.06299 | -0.0393 | 29.6857

## 141. Re 18M Mach 0.25 (1)
BIGFOIL.COM POLAR EXPORT
NACA64-614 a=0.5
NACA64-614 a=0.5 |  |  |  | Cl Max: | 1.526 | at alpha= | 11 | deg
JavaFoil+Calcfoil stall+Eppler ext transition |  |  |  | L/D Max: | 142.56 | at alpha= | 4 | deg
Re: | 18000000 |  |  | Cd Min: | 0.00497 | at alpha= | -6.5 | deg
Mach: | 0.25 |  |  | Cl=0 at alpha= | -3.879 | deg
|  |  |  | @ Cl=0.1, Cd= | 0.0057958
|  |  |  | @ Cl=0.4, Cd= | 0.0054995
|  |  |  | @ Cl=0.6, Cd= | 0.0052869
alpha (deg) | Cl | Cd | Cm | Cl/Cd
-14 | -0.389 | 0.0972 | -0.033 | -4.003
-13.5 | -0.421 | 0.09225 | -0.034 | -4.562
-13 | -0.448 | 0.08601 | -0.035 | -5.205
-12.5 | -0.469 | 0.08101 | -0.036 | -5.785
-12 | -0.484 | 0.07529 | -0.037 | -6.425
-11.5 | -0.493 | 0.06988 | -0.038 | -7.049
-11 | -0.496 | 0.06331 | -0.041 | -7.838
-10.5 | -0.492 | 0.05872 | -0.042 | -8.38
-10 | -0.485 | 0.05158 | -0.046 | -9.4
-9.5 | -0.484 | 0.03657 | -0.054 | -13.231
-9 | -0.538 | 0.0077 | -0.071 | -69.903
-8.5 | -0.503 | 0.00678 | -0.072 | -74.186
-8 | -0.462 | 0.00515 | -0.073 | -89.635
-7.5 | -0.416 | 0.00512 | -0.073 | -81.235
-7 | -0.366 | 0.00505 | -0.074 | -72.423
-6.5 | -0.312 | 0.00497 | -0.074 | -62.844
-6 | -0.255 | 0.00639 | -0.075 | -39.92
-5.5 | -0.197 | 0.00625 | -0.075 | -31.445
-5 | -0.137 | 0.00611 | -0.076 | -22.368
-4.5 | -0.076 | 0.00601 | -0.077 | -12.664
-4 | -0.015 | 0.00594 | -0.077 | -2.486
-3.5 | 0.047 | 0.00583 | -0.078 | 8.085
-3 | 0.109 | 0.00579 | -0.078 | 18.911
-2.5 | 0.172 | 0.0057 | -0.079 | 30.203
-2 | 0.235 | 0.00564 | -0.079 | 41.6
-1.5 | 0.298 | 0.0056 | -0.08 | 53.112
-1 | 0.361 | 0.00558 | -0.081 | 64.732
-0.5 | 0.424 | 0.00545 | -0.081 | 77.738
0 | 0.486 | 0.00525 | -0.082 | 92.631
0.5 | 0.549 | 0.00518 | -0.082 | 105.838
1 | 0.611 | 0.00531 | -0.083 | 115.078
1.5 | 0.674 | 0.00559 | -0.084 | 120.504
2 | 0.736 | 0.00587 | -0.084 | 125.431
2.5 | 0.798 | 0.00618 | -0.085 | 129.128
3 | 0.86 | 0.00652 | -0.086 | 132.038
3.5 | 0.923 | 0.00696 | -0.086 | 132.541
4 | 0.983 | 0.00689 | -0.087 | 142.56
4.5 | 1.035 | 0.00783 | -0.087 | 132.142
5 | 1.09 | 0.00846 | -0.087 | 128.93
5.5 | 1.145 | 0.00902 | -0.088 | 126.843
6 | 1.197 | 0.01003 | -0.088 | 119.388
6.5 | 1.248 | 0.01055 | -0.088 | 118.342
7 | 1.297 | 0.01108 | -0.089 | 117.017
7.5 | 1.343 | 0.01165 | -0.089 | 115.231
8 | 1.386 | 0.01221 | -0.09 | 113.517
8.5 | 1.425 | 0.01287 | -0.09 | 110.749
9 | 1.46 | 0.01354 | -0.091 | 107.87
9.5 | 1.487 | 0.01434 | -0.091 | 103.693
10 | 1.507 | 0.01514 | -0.091 | 99.538
10.5 | 1.521 | 0.01602 | -0.092 | 94.914
11 | 1.526 | 0.01667 | -0.092 | 91.542
11.5 | 1.522 | 0.01774 | -0.093 | 85.81
12 | 1.502 | 0.01907 | -0.093 | 78.772
12.5 | 1.471 | 0.02038 | -0.093 | 72.193
13 | 1.429 | 0.02187 | -0.093 | 65.333
13.5 | 1.376 | 0.02353 | -0.094 | 58.468
14 | 1.312 | 0.02559 | -0.094 | 51.247
14.5 | 1.238 | 0.02753 | -0.094 | 44.966
15 | 1.155 | 0.03039 | -0.094 | 38.004
15.5 | 1.063 | 0.03383 | -0.094 | 31.432
16 | 0.963 | 0.03886 | -0.094 | 24.79

## 142. Re 18M Mach 0.25 (2)
BIGFOIL.COM POLAR EXPORT
NACA64-614 a=0.5
NACA64-614 a=0.5 |  |  |  | Cl Max: | 1.8444 | at alpha= | 20 | deg
XFOIL ncrit=9 |  |  |  | L/D Max: | 189.065 | at alpha= | 2.5 | deg
Re: | 18000000 |  |  | Cd Min: | 0.20184 | at alpha= | -20 | deg
Mach: | 0.25 |  |  | Cl=0 at alpha= | -3.932 | deg
|  |  |  | @ Cl=0.1, Cd= | 0.0049947
|  |  |  | @ Cl=0.4, Cd= | 0.0045832
|  |  |  | @ Cl=0.6, Cd= | 0.0041855
alpha (deg) | Cl | Cd | Cm | Cl/Cd
-20 | -0.6119 | 0.20184 | 0.0114 | -3.0316
-19.5 | -0.5952 | 0.19496 | 0.0066 | -3.0529
-19 | -0.5776 | 0.18843 | 0.002 | -3.0653
-18.5 | -0.5606 | 0.18165 | -0.0027 | -3.0862
-18 | -0.5615 | 0.16992 | -0.0096 | -3.3045
-17.5 | -0.5466 | 0.16266 | -0.0144 | -3.3604
-17 | -1.1074 | 0.05464 | -0.0937 | -20.2672
-16.5 | -1.1661 | 0.04032 | -0.1056 | -28.9211
-16 | -1.2095 | 0.03077 | -0.1116 | -39.3078
-15.5 | -1.2415 | 0.0256 | -0.1095 | -48.4961
-15 | -1.26 | 0.02244 | -0.1019 | -56.1497
-14.5 | -1.2394 | 0.0194 | -0.0979 | -63.8866
-14 | -1.2011 | 0.01714 | -0.0948 | -70.0758
-13.5 | -1.1541 | 0.01536 | -0.0923 | -75.1367
-13 | -1.1013 | 0.01397 | -0.0903 | -78.8332
-12.5 | -1.0455 | 0.01283 | -0.0886 | -81.4887
-12 | -0.988 | 0.01182 | -0.0872 | -83.5871
-11.5 | -0.9296 | 0.01089 | -0.0859 | -85.3627
-11 | -0.8702 | 0.01008 | -0.0848 | -86.3294
-10.5 | -0.8101 | 0.00937 | -0.084 | -86.4568
-10 | -0.7494 | 0.00875 | -0.0833 | -85.6457
-9.5 | -0.6884 | 0.00821 | -0.0828 | -83.849
-9 | -0.6268 | 0.00778 | -0.0825 | -80.5656
-8.5 | -0.5657 | 0.00727 | -0.0822 | -77.8129
-8 | -0.5055 | 0.00663 | -0.082 | -76.2443
-7.5 | -0.4432 | 0.0064 | -0.082 | -69.25
-7 | -0.3808 | 0.0062 | -0.0822 | -61.4194
-6.5 | -0.3187 | 0.00597 | -0.0824 | -53.3836
-6 | -0.2566 | 0.00576 | -0.0828 | -44.5486
-5.5 | -0.1945 | 0.0056 | -0.0832 | -34.7321
-4.5 | -0.0703 | 0.00533 | -0.0842 | -13.1895
-4 | -0.0084 | 0.00519 | -0.0848 | -1.6185
-3.5 | 0.0534 | 0.00507 | -0.0854 | 10.5325
-3 | 0.1153 | 0.00497 | -0.0861 | 23.1992
-2.5 | 0.1772 | 0.00486 | -0.0868 | 36.4609
-2 | 0.2389 | 0.00477 | -0.0876 | 50.0839
-1.5 | 0.3005 | 0.00471 | -0.0884 | 63.8004
-1 | 0.3623 | 0.00462 | -0.0892 | 78.4199
-0.5 | 0.4237 | 0.00456 | -0.09 | 92.9167
0 | 0.485 | 0.00446 | -0.0909 | 108.7444
0.5 | 0.5461 | 0.00435 | -0.0918 | 125.5402
1.5 | 0.6673 | 0.00398 | -0.0936 | 167.6633
2 | 0.7282 | 0.00402 | -0.0944 | 181.1443
2.5 | 0.7884 | 0.00417 | -0.0951 | 189.0647
3 | 0.847 | 0.00452 | -0.0956 | 187.3894
3.5 | 0.9036 | 0.00506 | -0.0958 | 178.5771
4 | 0.9548 | 0.00597 | -0.0952 | 159.933
5.5 | 1.1147 | 0.00751 | -0.0939 | 148.4288
6 | 1.1662 | 0.008 | -0.0931 | 145.775
6.5 | 1.2157 | 0.00854 | -0.0919 | 142.3536
7 | 1.2656 | 0.00898 | -0.0906 | 140.9354
7.5 | 1.3135 | 0.00939 | -0.089 | 139.8829
8 | 1.3587 | 0.00971 | -0.0868 | 139.9279
8.5 | 1.3916 | 0.0103 | -0.0823 | 135.1068
9 | 1.4168 | 0.01102 | -0.0768 | 128.5662
9.5 | 1.4447 | 0.01203 | -0.0725 | 120.0914
10 | 1.4767 | 0.0131 | -0.069 | 112.7252
10.5 | 1.5048 | 0.0145 | -0.0654 | 103.7793
11 | 1.5362 | 0.01589 | -0.0625 | 96.6772
11.5 | 1.5656 | 0.01749 | -0.0595 | 89.514
12 | 1.5914 | 0.01942 | -0.0565 | 81.9464
12.5 | 1.6194 | 0.02132 | -0.0539 | 75.9568
13 | 1.6456 | 0.02343 | -0.0513 | 70.2347
13.5 | 1.6669 | 0.02602 | -0.0486 | 64.0623
14 | 1.6898 | 0.02863 | -0.0463 | 59.022
14.5 | 1.7129 | 0.0313 | -0.0441 | 54.7252
15 | 1.7328 | 0.03433 | -0.0419 | 50.4748
15.5 | 1.7482 | 0.03779 | -0.0397 | 46.2609
16 | 1.7671 | 0.0412 | -0.0381 | 42.8908
16.5 | 1.7841 | 0.04488 | -0.0365 | 39.7527
17 | 1.7985 | 0.04896 | -0.0352 | 36.7341
17.5 | 1.8091 | 0.05355 | -0.0341 | 33.7834
18 | 1.8197 | 0.05837 | -0.0334 | 31.1753
18.5 | 1.8312 | 0.0633 | -0.033 | 28.9289
19 | 1.8385 | 0.06885 | -0.0331 | 26.703
19.5 | 1.8395 | 0.07539 | -0.0336 | 24.3998
20 | 1.8444 | 0.08166 | -0.0345 | 22.5863

## 143. Re 18M Mach 0.50 (1)
BIGFOIL.COM POLAR EXPORT
NACA64-614 a=0.5
NACA64-614 a=0.5 |  |  |  | Cl Max: | 1.451 | at alpha= | 8 | deg
JavaFoil+Calcfoil stall+Eppler ext transition |  |  |  | L/D Max: | 143.118 | at alpha= | 2.5 | deg
Re: | 18000000 |  |  | Cd Min: | 0.00541 | at alpha= | 0.5 | deg
Mach: | 0.5 |  |  | Cl=0 at alpha= | -3.8824 | deg
|  |  |  | @ Cl=0.1, Cd= | 0.0060177
|  |  |  | @ Cl=0.4, Cd= | 0.0058
|  |  |  | @ Cl=0.6, Cd= | 0.0054307
alpha (deg) | Cl | Cd | Cm | Cl/Cd
-20 | -0.907 | 0.18073 | -0.04 | -5.021
-19.5 | -0.88 | 0.17147 | -0.04 | -5.132
-19 | -0.853 | 0.1584 | -0.041 | -5.383
-18.5 | -0.824 | 0.15093 | -0.041 | -5.463
-18 | -0.796 | 0.14654 | -0.04 | -5.431
-17.5 | -0.767 | 0.14339 | -0.04 | -5.352
-17 | -0.74 | 0.13122 | -0.041 | -5.637
-16.5 | -0.712 | 0.12276 | -0.041 | -5.799
-16 | -0.684 | 0.11932 | -0.041 | -5.731
-15.5 | -0.655 | 0.11429 | -0.04 | -5.73
-15 | -0.629 | 0.09814 | -0.043 | -6.41
-14.5 | -0.603 | 0.08955 | -0.045 | -6.737
-14 | -0.578 | 0.08084 | -0.047 | -7.149
-13.5 | -0.566 | 0.05962 | -0.056 | -9.502
-13 | -0.513 | 0.09095 | -0.04 | -5.641
-12.5 | -0.485 | 0.08387 | -0.04 | -5.787
-12 | -0.458 | 0.07516 | -0.042 | -6.098
-11.5 | -0.434 | 0.06556 | -0.047 | -6.615
-11 | -0.413 | 0.05322 | -0.054 | -7.761
-10.5 | -0.411 | 0.02775 | -0.067 | -14.799
-10 | -0.414 | 0.01057 | -0.076 | -39.185
-9.5 | -0.315 | 0.06391 | -0.038 | -4.933
-9 | -0.288 | 0.05749 | -0.041 | -5.005
-8.5 | -0.26 | 0.05156 | -0.043 | -5.049
-8 | -0.238 | 0.04004 | -0.055 | -5.94
-7.5 | -0.203 | 0.0505 | -0.039 | -4.019
-7 | -0.274 | 0.04522 | -0.042 | -6.065
-6.5 | -0.32 | 0.00666 | -0.083 | -48.128
-6 | -0.27 | 0.0064 | -0.084 | -42.174
-5.5 | -0.212 | 0.00669 | -0.084 | -31.647
-5 | -0.149 | 0.00651 | -0.085 | -22.927
-4.5 | -0.084 | 0.00632 | -0.086 | -13.24
-4 | -0.016 | 0.00619 | -0.086 | -2.636
-3.5 | 0.052 | 0.0061 | -0.087 | 8.584
-3 | 0.122 | 0.00598 | -0.088 | 20.351
-2.5 | 0.192 | 0.0059 | -0.088 | 32.476
-2 | 0.262 | 0.00587 | -0.089 | 44.65
-1.5 | 0.332 | 0.0058 | -0.09 | 57.34
-1 | 0.404 | 0.0058 | -0.09 | 69.564
-0.5 | 0.474 | 0.00566 | -0.091 | 83.604
0 | 0.544 | 0.00552 | -0.092 | 98.465
0.5 | 0.613 | 0.00541 | -0.092 | 113.467
1 | 0.683 | 0.00545 | -0.093 | 125.329
1.5 | 0.753 | 0.00604 | -0.094 | 124.65
2 | 0.823 | 0.00646 | -0.094 | 127.362
2.5 | 0.889 | 0.00621 | -0.095 | 143.118
3 | 0.955 | 0.00724 | -0.095 | 131.865
3.5 | 1.021 | 0.00786 | -0.095 | 129.784
4 | 1.086 | 0.00851 | -0.096 | 127.545
4.5 | 1.14 | 0.00934 | -0.096 | 122.069
5 | 1.199 | 0.01032 | -0.096 | 116.199
5.5 | 1.256 | 0.01111 | -0.097 | 113.026
6 | 1.309 | 0.01254 | -0.097 | 104.463
6.5 | 1.359 | 0.01339 | -0.098 | 101.476
7 | 1.401 | 0.01425 | -0.098 | 98.301
7.5 | 1.433 | 0.01528 | -0.098 | 93.761
8 | 1.451 | 0.01637 | -0.099 | 88.585
8.5 | 1.446 | 0.01773 | -0.099 | 81.539
9 | 1.395 | 0.01924 | -0.1 | 72.534
9.5 | 1.066 | 0.02273 | -0.1 | 46.88
10 | 0.902 | 0.02352 | -0.1 | 38.338
10.5 | 0.932 | 0.02348 | -0.101 | 39.712
11 | 0.961 | 0.0257 | -0.101 | 37.371
11.5 | 0.984 | 0.03017 | -0.101 | 32.611
12 | 1.019 | 0.02834 | -0.102 | 35.945
12.5 | 1.045 | 0.03167 | -0.102 | 32.996
13 | 1.068 | 0.036 | -0.102 | 29.678

## 144. Re 18M Mach 0.50 (2)
BIGFOIL.COM POLAR EXPORT
NACA64-614 a=0.5
NACA64-614 a=0.5 |  |  |  | Cl Max: | 1.6162 | at alpha= | 12 | deg
XFOIL ncrit=9 |  |  |  | L/D Max: | 225.08 | at alpha= | 3 | deg
Re: | 18000000 |  |  | Cd Min: | 0.24704 | at alpha= | -20 | deg
Mach: | 0.5 |  |  | Cl=0 at alpha= | -3.9203 | deg
|  |  |  | @ Cl=0.1, Cd= | 0.0051911
|  |  |  | @ Cl=0.4, Cd= | 0.0047952
|  |  |  | @ Cl=0.6, Cd= | 0.0044769
alpha (deg) | Cl | Cd | Cm | Cl/Cd
-20 | -0.5899 | 0.24704 | 0.0248 | -2.3879
-18 | -0.5028 | 0.21224 | 0.0034 | -2.369
-17.5 | -0.4826 | 0.20326 | -0.002 | -2.3743
-17 | -0.4605 | 0.19522 | -0.0071 | -2.3589
-16.5 | -0.4461 | 0.18451 | -0.0129 | -2.4178
-16 | -0.4349 | 0.17349 | -0.019 | -2.5068
-15.5 | -0.4181 | 0.16456 | -0.0245 | -2.5407
-15 | -0.404 | 0.15513 | -0.0302 | -2.6043
-14.5 | -0.3963 | 0.14463 | -0.0366 | -2.7401
-14 | -0.3815 | 0.13606 | -0.042 | -2.8039
-13.5 | -0.3694 | 0.12726 | -0.0475 | -2.9027
-13 | -0.3671 | 0.11693 | -0.0542 | -3.1395
-12.5 | -0.3585 | 0.10823 | -0.0598 | -3.3124
-12 | -0.3535 | 0.09934 | -0.0656 | -3.5585
-11.5 | -0.3585 | 0.08932 | -0.0724 | -4.0137
-11 | -0.3781 | 0.078 | -0.0806 | -4.8474
-10.5 | -0.4071 | 0.06634 | -0.0895 | -6.1366
-10 | -0.4356 | 0.0551 | -0.0984 | -7.9056
-9.5 | -0.4503 | 0.04292 | -0.1099 | -10.4916
-9 | -0.4793 | 0.03507 | -0.1161 | -13.667
-8.5 | -0.5103 | 0.02876 | -0.1137 | -17.7434
-8 | -0.5261 | 0.02027 | -0.1122 | -25.9546
-7.5 | -0.5252 | 0.01144 | -0.1092 | -45.9091
-7 | -0.4741 | 0.00705 | -0.1049 | -67.2482
-6.5 | -0.3925 | 0.00673 | -0.1027 | -58.321
-6 | -0.3137 | 0.00639 | -0.101 | -49.0923
-5.5 | -0.2365 | 0.00608 | -0.0999 | -38.898
-5 | -0.1607 | 0.00582 | -0.0992 | -27.6117
-4.5 | -0.0858 | 0.00563 | -0.0988 | -15.2398
-4 | -0.0117 | 0.00545 | -0.0987 | -2.1468
-3.5 | 0.0617 | 0.00527 | -0.0989 | 11.7078
-3 | 0.1345 | 0.00512 | -0.0992 | 26.2695
-2.5 | 0.2067 | 0.00502 | -0.0998 | 41.1753
-2 | 0.2788 | 0.00492 | -0.1005 | 56.6667
-1.5 | 0.3504 | 0.00483 | -0.1013 | 72.5466
-1 | 0.4217 | 0.00478 | -0.1021 | 88.2218
-0.5 | 0.4931 | 0.00468 | -0.1031 | 105.3632
0 | 0.5642 | 0.00457 | -0.1041 | 123.4573
1.5 | 0.7756 | 0.00402 | -0.1072 | 192.9353
2 | 0.8469 | 0.00406 | -0.1081 | 208.5961
2.5 | 0.9181 | 0.00416 | -0.1089 | 220.6971
3 | 0.9881 | 0.00439 | -0.1094 | 225.0797
3.5 | 1.0554 | 0.00482 | -0.1095 | 218.9627
4 | 1.11 | 0.00595 | -0.1076 | 186.5546
4.5 | 1.1568 | 0.0072 | -0.1042 | 160.6667
5 | 1.204 | 0.00809 | -0.1007 | 148.8257
5.5 | 1.2444 | 0.00892 | -0.0958 | 139.5067
6 | 1.2515 | 0.01009 | -0.0855 | 124.0337
6.5 | 1.2703 | 0.0118 | -0.0785 | 107.6525
7 | 1.2971 | 0.01353 | -0.073 | 95.8684
8 | 1.3738 | 0.01709 | -0.066 | 80.3862
8.5 | 1.4103 | 0.01933 | -0.0626 | 72.9591
9 | 1.4663 | 0.02184 | -0.0629 | 67.1383
9.5 | 1.5033 | 0.02446 | -0.0599 | 61.4595
10 | 1.5369 | 0.0273 | -0.0565 | 56.2967
10.5 | 1.5644 | 0.03047 | -0.0524 | 51.3423
11 | 1.5945 | 0.03361 | -0.0485 | 47.4412
11.5 | 1.6148 | 0.03705 | -0.0434 | 43.5843
12 | 1.6162 | 0.04063 | -0.0357 | 39.7785
12.5 | 1.6156 | 0.04639 | -0.0313 | 34.8265
13 | 1.5936 | 0.05428 | -0.0279 | 29.3589

## 145. Re 20M Mach 0.00 (1)
BIGFOIL.COM POLAR EXPORT
NACA64-614 a=0.5
NACA64-614 a=0.5 |  |  |  | Cl Max: | 1.56 | at alpha= | 12 | deg
JavaFoil+Calcfoil stall+Eppler ext transition |  |  |  | L/D Max: | 148.014 | at alpha= | 5 | deg
Re: | 20000000 |  |  | Cd Min: | 0.00497 | at alpha= | -7 | deg
Mach: | 0 |  |  | Cl=0 at alpha= | -3.8833 | deg
|  |  |  | @ Cl=0.1, Cd= | 0.005647
|  |  |  | @ Cl=0.4, Cd= | 0.0054133
|  |  |  | @ Cl=0.6, Cd= | 0.0056187
alpha (deg) | Cl | Cd | Cm | Cl/Cd
-15.5 | -0.578 | 0.10476 | -0.034 | -5.515
-15 | -0.585 | 0.0989 | -0.035 | -5.919
-14.5 | -0.592 | 0.09193 | -0.036 | -6.436
-14 | -0.595 | 0.08627 | -0.037 | -6.901
-13.5 | -0.597 | 0.0807 | -0.038 | -7.392
-13 | -0.595 | 0.0748 | -0.039 | -7.956
-12.5 | -0.593 | 0.06719 | -0.042 | -8.825
-12 | -0.582 | 0.06535 | -0.042 | -8.902
-11.5 | -0.584 | 0.04946 | -0.049 | -11.813
-11 | -0.594 | 0.03065 | -0.056 | -19.378
-10.5 | -0.631 | 0.00988 | -0.066 | -63.891
-10 | -0.618 | 0.00782 | -0.068 | -79.056
-9.5 | -0.584 | 0.0074 | -0.069 | -78.929
-9 | -0.546 | 0.00537 | -0.069 | -101.801
-8.5 | -0.504 | 0.00515 | -0.07 | -97.91
-8 | -0.459 | 0.00507 | -0.07 | -90.496
-7.5 | -0.41 | 0.00499 | -0.071 | -82.263
-7 | -0.359 | 0.00497 | -0.071 | -72.175
-6.5 | -0.305 | 0.0059 | -0.072 | -51.719
-6 | -0.249 | 0.0062 | -0.072 | -40.137
-5.5 | -0.191 | 0.00607 | -0.073 | -31.519
-5 | -0.133 | 0.00599 | -0.074 | -22.209
-4.5 | -0.074 | 0.00592 | -0.074 | -12.486
-4 | -0.014 | 0.00583 | -0.075 | -2.457
-3.5 | 0.046 | 0.00571 | -0.075 | 8.012
-3 | 0.106 | 0.00564 | -0.076 | 18.806
-2.5 | 0.167 | 0.0056 | -0.076 | 29.751
-2 | 0.227 | 0.00554 | -0.077 | 41.063
-1.5 | 0.288 | 0.00555 | -0.078 | 51.912
-1 | 0.35 | 0.00553 | -0.078 | 63.237
-0.5 | 0.41 | 0.00539 | -0.079 | 76.115
0 | 0.471 | 0.00525 | -0.079 | 89.616
0.5 | 0.531 | 0.00533 | -0.08 | 99.695
1 | 0.592 | 0.0056 | -0.08 | 105.605
1.5 | 0.652 | 0.00574 | -0.081 | 113.535
2 | 0.713 | 0.00579 | -0.082 | 123.133
2.5 | 0.773 | 0.00607 | -0.082 | 127.352
3 | 0.833 | 0.00642 | -0.083 | 129.838
3.5 | 0.893 | 0.00679 | -0.083 | 131.525
4 | 0.952 | 0.00694 | -0.084 | 137.176
4.5 | 1.005 | 0.00738 | -0.084 | 136.155
5 | 1.061 | 0.00717 | -0.085 | 148.014
5.5 | 1.114 | 0.00851 | -0.085 | 130.943
6 | 1.166 | 0.00934 | -0.086 | 124.777
6.5 | 1.217 | 0.00979 | -0.086 | 124.317
7 | 1.266 | 0.01025 | -0.086 | 123.443
7.5 | 1.313 | 0.0107 | -0.087 | 122.629
8 | 1.357 | 0.01118 | -0.087 | 121.365
8.5 | 1.399 | 0.01169 | -0.088 | 119.725
9 | 1.438 | 0.01229 | -0.088 | 116.98
9.5 | 1.471 | 0.0129 | -0.089 | 114.031
10 | 1.499 | 0.01352 | -0.089 | 110.895
10.5 | 1.523 | 0.01427 | -0.089 | 106.725
11 | 1.543 | 0.01502 | -0.09 | 102.71
11.5 | 1.557 | 0.0155 | -0.09 | 100.432
12 | 1.56 | 0.0164 | -0.091 | 95.14
12.5 | 1.558 | 0.01745 | -0.091 | 89.29
13 | 1.549 | 0.01859 | -0.091 | 83.327
13.5 | 1.534 | 0.01975 | -0.092 | 77.689
14 | 1.514 | 0.02087 | -0.092 | 72.552
14.5 | 1.489 | 0.0221 | -0.092 | 67.356
15 | 1.458 | 0.02366 | -0.092 | 61.635
15.5 | 1.424 | 0.0252 | -0.093 | 56.513
16 | 1.385 | 0.02749 | -0.093 | 50.371
16.5 | 1.343 | 0.02973 | -0.093 | 45.174
17 | 1.3 | 0.03145 | -0.093 | 41.345

## 146. Re 20M Mach 0.00 (2)
BIGFOIL.COM POLAR EXPORT
NACA64-614 a=0.5
NACA64-614 a=0.5 |  |  |  | Cl Max: | 1.8844 | at alpha= | 20 | deg
XFOIL ncrit=9 |  |  |  | L/D Max: | 174.203 | at alpha= | 2.5 | deg
Re: | 20000000 |  |  | Cd Min: | 0.05858 | at alpha= | 20 | deg
Mach: | 0 |  |  | Cl=0 at alpha= | -3.9322 | deg
|  |  |  | @ Cl=0.1, Cd= | 0.0048672
|  |  |  | @ Cl=0.4, Cd= | 0.0044959
|  |  |  | @ Cl=0.6, Cd= | 0.0041906
alpha (deg) | Cl | Cd | Cm | Cl/Cd
-20 | -1.5526 | 0.0258 | -0.0955 | -60.1783
-19.5 | -1.555 | 0.0229 | -0.0928 | -67.9039
-19 | -1.5547 | 0.02108 | -0.0877 | -73.7524
-18.5 | -1.5409 | 0.01978 | -0.0828 | -77.9019
-18 | -1.5085 | 0.01854 | -0.0807 | -81.3646
-17.5 | -1.4705 | 0.01746 | -0.079 | -84.2211
-17 | -1.4292 | 0.01645 | -0.0778 | -86.8815
-16.5 | -1.385 | 0.01555 | -0.0768 | -89.0675
-16 | -1.3388 | 0.01471 | -0.076 | -91.0129
-15.5 | -1.2909 | 0.01392 | -0.0754 | -92.7371
-15 | -1.2416 | 0.01319 | -0.0749 | -94.1319
-14.5 | -1.1912 | 0.0125 | -0.0745 | -95.296
-14 | -1.1397 | 0.01186 | -0.0743 | -96.0961
-13.5 | -1.0874 | 0.01127 | -0.0741 | -96.4862
-12.5 | -0.9804 | 0.0102 | -0.074 | -96.1176
-12 | -0.9266 | 0.0096 | -0.074 | -96.5208
-11.5 | -0.8723 | 0.00904 | -0.0741 | -96.4934
-11 | -0.817 | 0.00857 | -0.0742 | -95.3326
-10.5 | -0.761 | 0.00819 | -0.0745 | -92.9182
-10 | -0.7046 | 0.00783 | -0.0748 | -89.9872
-9.5 | -0.6484 | 0.00738 | -0.075 | -87.8591
-9 | -0.5925 | 0.00685 | -0.0753 | -86.4964
-8.5 | -0.5354 | 0.0065 | -0.0757 | -82.3692
-8 | -0.4774 | 0.00628 | -0.0762 | -76.0191
-7.5 | -0.4191 | 0.0061 | -0.0768 | -68.7049
-7 | -0.3608 | 0.00593 | -0.0773 | -60.8432
-6.5 | -0.3024 | 0.00572 | -0.0779 | -52.8671
-6 | -0.2437 | 0.00555 | -0.0785 | -43.9099
-5.5 | -0.185 | 0.00543 | -0.0792 | -34.07
-5 | -0.126 | 0.0053 | -0.0798 | -23.7736
-4.5 | -0.067 | 0.00518 | -0.0805 | -12.9344
-4 | -0.008 | 0.00505 | -0.0812 | -1.5842
-3.5 | 0.051 | 0.00495 | -0.082 | 10.303
-3 | 0.1102 | 0.00485 | -0.0827 | 22.7216
-2.5 | 0.1695 | 0.00475 | -0.0835 | 35.6842
-2 | 0.2286 | 0.00467 | -0.0843 | 48.9507
-1.5 | 0.2877 | 0.00462 | -0.0851 | 62.2727
-1 | 0.3469 | 0.00455 | -0.0859 | 76.2418
-0.5 | 0.4058 | 0.00449 | -0.0867 | 90.3786
0 | 0.4645 | 0.00443 | -0.0875 | 104.8533
0.5 | 0.5232 | 0.00434 | -0.0883 | 120.553
1 | 0.5817 | 0.00426 | -0.0891 | 136.5493
1.5 | 0.6397 | 0.00404 | -0.09 | 158.3416
2 | 0.6977 | 0.00405 | -0.0908 | 172.2716
2.5 | 0.7543 | 0.00433 | -0.0914 | 174.2032
3 | 0.81 | 0.00473 | -0.0919 | 171.2474
3.5 | 0.8641 | 0.00526 | -0.0921 | 164.2776
4 | 0.9152 | 0.00603 | -0.0919 | 151.7745
4.5 | 0.9682 | 0.00645 | -0.092 | 150.1085
5.5 | 1.0739 | 0.00718 | -0.092 | 149.5682
6 | 1.1248 | 0.00763 | -0.0917 | 147.4181
6.5 | 1.1754 | 0.00804 | -0.0914 | 146.194
7 | 1.2261 | 0.0084 | -0.091 | 145.9643
7.5 | 1.2759 | 0.00875 | -0.0905 | 145.8171
8 | 1.3243 | 0.00908 | -0.0898 | 145.848
8.5 | 1.3704 | 0.00939 | -0.0886 | 145.9425
9 | 1.4157 | 0.00983 | -0.0874 | 144.0183
9.5 | 1.4573 | 0.01036 | -0.0855 | 140.666
10 | 1.4858 | 0.01087 | -0.0811 | 136.6881
10.5 | 1.5071 | 0.01166 | -0.0759 | 129.2539
11 | 1.535 | 0.01255 | -0.0724 | 122.3108
11.5 | 1.5639 | 0.01356 | -0.0693 | 115.3319
12 | 1.591 | 0.01478 | -0.0663 | 107.6455
12.5 | 1.6172 | 0.01617 | -0.0635 | 100.0124
13 | 1.6441 | 0.01763 | -0.061 | 93.2558
13.5 | 1.67 | 0.01924 | -0.0587 | 86.7983
14 | 1.694 | 0.02105 | -0.0564 | 80.4751
14.5 | 1.7153 | 0.02313 | -0.0541 | 74.1591
15 | 1.7369 | 0.02527 | -0.052 | 68.7337
15.5 | 1.7579 | 0.02759 | -0.0502 | 63.7151
16 | 1.7784 | 0.03003 | -0.0485 | 59.2208
16.5 | 1.7947 | 0.03291 | -0.0468 | 54.5336
17 | 1.8107 | 0.0359 | -0.0452 | 50.4373
17.5 | 1.8273 | 0.03898 | -0.044 | 46.8779
18 | 1.8427 | 0.04226 | -0.0429 | 43.6039
18.5 | 1.8556 | 0.04589 | -0.042 | 40.4358
19 | 1.8673 | 0.04978 | -0.0413 | 37.511
19.5 | 1.8754 | 0.05414 | -0.0408 | 34.6398
20 | 1.8844 | 0.05858 | -0.0406 | 32.168

## 147. Re 20M Mach 0.10 (1)
BIGFOIL.COM POLAR EXPORT
NACA64-614 a=0.5
NACA64-614 a=0.5 |  |  |  | Cl Max: | 1.555 | at alpha= | 12 | deg
JavaFoil+Calcfoil stall+Eppler ext transition |  |  |  | L/D Max: | 141.831 | at alpha= | 4.5 | deg
Re: | 20000000 |  |  | Cd Min: | 0.00495 | at alpha= | -7 | deg
Mach: | 0.1 |  |  | Cl=0 at alpha= | -3.8833 | deg
|  |  |  | @ Cl=0.1, Cd= | 0.0056746
|  |  |  | @ Cl=0.4, Cd= | 0.0054156
|  |  |  | @ Cl=0.6, Cd= | 0.00565
alpha (deg) | Cl | Cd | Cm | Cl/Cd
-15 | -0.559 | 0.09818 | -0.035 | -5.698
-14.5 | -0.568 | 0.09255 | -0.036 | -6.141
-14 | -0.574 | 0.08808 | -0.036 | -6.519
-13.5 | -0.578 | 0.08215 | -0.037 | -7.038
-13 | -0.579 | 0.07694 | -0.038 | -7.526
-12.5 | -0.579 | 0.06961 | -0.041 | -8.316
-12 | -0.57 | 0.06762 | -0.04 | -8.433
-11.5 | -0.568 | 0.0566 | -0.045 | -10.03
-11 | -0.555 | 0.05184 | -0.047 | -10.707
-10.5 | -0.595 | 0.01724 | -0.062 | -34.539
-10 | -0.615 | 0.00795 | -0.069 | -77.434
-9.5 | -0.583 | 0.00749 | -0.069 | -77.799
-9 | -0.546 | 0.00715 | -0.07 | -76.343
-8.5 | -0.505 | 0.00516 | -0.07 | -97.701
-8 | -0.46 | 0.00508 | -0.071 | -90.433
-7.5 | -0.411 | 0.005 | -0.071 | -82.299
-7 | -0.36 | 0.00495 | -0.072 | -72.782
-6.5 | -0.306 | 0.0059 | -0.072 | -51.896
-6 | -0.25 | 0.00621 | -0.073 | -40.203
-5.5 | -0.192 | 0.00608 | -0.073 | -31.585
-5 | -0.134 | 0.006 | -0.074 | -22.265
-4.5 | -0.074 | 0.00593 | -0.074 | -12.523
-4 | -0.014 | 0.00583 | -0.075 | -2.469
-3.5 | 0.046 | 0.00571 | -0.076 | 8.046
-3 | 0.107 | 0.00567 | -0.076 | 18.813
-2.5 | 0.167 | 0.00559 | -0.077 | 29.936
-2 | 0.229 | 0.00553 | -0.077 | 41.301
-1.5 | 0.29 | 0.00554 | -0.078 | 52.249
-1 | 0.351 | 0.00552 | -0.078 | 63.624
-0.5 | 0.412 | 0.00539 | -0.079 | 76.55
0 | 0.473 | 0.00523 | -0.08 | 90.442
0.5 | 0.534 | 0.00533 | -0.08 | 100.27
1 | 0.595 | 0.00564 | -0.081 | 105.529
1.5 | 0.655 | 0.00576 | -0.081 | 113.743
2 | 0.716 | 0.00585 | -0.082 | 122.357
2.5 | 0.777 | 0.00608 | -0.083 | 127.786
3 | 0.837 | 0.00643 | -0.083 | 130.156
3.5 | 0.898 | 0.00687 | -0.084 | 130.658
4 | 0.957 | 0.007 | -0.084 | 136.656
4.5 | 1.01 | 0.00712 | -0.085 | 141.831
5 | 1.065 | 0.00812 | -0.085 | 131.119
5.5 | 1.119 | 0.00857 | -0.086 | 130.609
6 | 1.171 | 0.00944 | -0.086 | 123.972
6.5 | 1.222 | 0.00986 | -0.086 | 123.897
7 | 1.271 | 0.01034 | -0.087 | 122.906
7.5 | 1.318 | 0.01081 | -0.087 | 121.91
8 | 1.362 | 0.01132 | -0.088 | 120.286
8.5 | 1.404 | 0.01185 | -0.088 | 118.414
9 | 1.442 | 0.01243 | -0.089 | 116.018
9.5 | 1.474 | 0.01305 | -0.089 | 112.945
10 | 1.502 | 0.0137 | -0.089 | 109.622
10.5 | 1.524 | 0.01448 | -0.09 | 105.233
11 | 1.542 | 0.01524 | -0.09 | 101.172
11.5 | 1.554 | 0.01579 | -0.09 | 98.382
12 | 1.555 | 0.01669 | -0.091 | 93.172
12.5 | 1.549 | 0.01783 | -0.091 | 86.9
13 | 1.537 | 0.01896 | -0.092 | 81.032
13.5 | 1.518 | 0.02017 | -0.092 | 75.259
14 | 1.493 | 0.02135 | -0.092 | 69.949
14.5 | 1.463 | 0.02282 | -0.093 | 64.105
15 | 1.427 | 0.02427 | -0.093 | 58.823
15.5 | 1.387 | 0.02614 | -0.093 | 53.056
16 | 1.342 | 0.02852 | -0.093 | 47.056
16.5 | 1.296 | 0.02998 | -0.094 | 43.239
17 | 1.246 | 0.0329 | -0.094 | 37.87

## 148. Re 20M Mach 0.10 (2)
BIGFOIL.COM POLAR EXPORT
NACA64-614 a=0.5
NACA64-614 a=0.5 |  |  |  | Cl Max: | 1.8841 | at alpha= | 20 | deg
XFOIL ncrit=9 |  |  |  | L/D Max: | 175.764 | at alpha= | 2.5 | deg
Re: | 20000000 |  |  | Cd Min: | 0.06129 | at alpha= | 20 | deg
Mach: | 0.1 |  |  | Cl=0 at alpha= | -3.9319 | deg
|  |  |  | @ Cl=0.1, Cd= | 0.0048766
|  |  |  | @ Cl=0.4, Cd= | 0.0044986
|  |  |  | @ Cl=0.6, Cd= | 0.0042033
alpha (deg) | Cl | Cd | Cm | Cl/Cd
-20 | -1.4977 | 0.03264 | -0.0989 | -45.8854
-19.5 | -1.5113 | 0.0273 | -0.0997 | -55.359
-19 | -1.516 | 0.02391 | -0.0977 | -63.4044
-18.5 | -1.5204 | 0.02164 | -0.0926 | -70.2588
-18 | -1.5108 | 0.02015 | -0.087 | -74.9777
-17.5 | -1.4781 | 0.01881 | -0.0845 | -78.5805
-17 | -1.44 | 0.01758 | -0.0826 | -81.9113
-16.5 | -1.3973 | 0.0165 | -0.0811 | -84.6848
-16 | -1.3519 | 0.01552 | -0.0799 | -87.107
-15.5 | -1.3042 | 0.01461 | -0.0789 | -89.2676
-15 | -1.2549 | 0.01377 | -0.0781 | -91.1329
-14.5 | -1.2042 | 0.013 | -0.0774 | -92.6308
-14 | -1.1522 | 0.01228 | -0.0769 | -93.8274
-13.5 | -1.0992 | 0.01162 | -0.0765 | -94.5955
-13 | -1.0454 | 0.01101 | -0.0762 | -94.95
-12 | -0.9359 | 0.00989 | -0.0758 | -94.6309
-11.5 | -0.8808 | 0.00929 | -0.0757 | -94.8116
-11 | -0.8252 | 0.00873 | -0.0757 | -94.5246
-10.5 | -0.7685 | 0.00831 | -0.0758 | -92.4789
-10 | -0.7113 | 0.00794 | -0.076 | -89.5844
-9.5 | -0.6543 | 0.0075 | -0.0762 | -87.24
-9 | -0.5973 | 0.00704 | -0.0764 | -84.8438
-8.5 | -0.5401 | 0.00657 | -0.0766 | -82.207
-8 | -0.4816 | 0.00631 | -0.0771 | -76.3233
-7.5 | -0.4228 | 0.00613 | -0.0775 | -68.9723
-7 | -0.3638 | 0.00596 | -0.078 | -61.0403
-6.5 | -0.3049 | 0.00574 | -0.0786 | -53.1185
-6 | -0.2457 | 0.00557 | -0.0792 | -44.1113
-5.5 | -0.1864 | 0.00544 | -0.0798 | -34.2647
-5 | -0.127 | 0.00531 | -0.0804 | -23.9171
-4 | -0.0081 | 0.00506 | -0.0818 | -1.6008
-3.5 | 0.0514 | 0.00495 | -0.0825 | 10.3838
-3 | 0.111 | 0.00486 | -0.0832 | 22.8395
-2.5 | 0.1706 | 0.00476 | -0.084 | 35.8403
-2 | 0.2302 | 0.00468 | -0.0848 | 49.188
-1.5 | 0.2897 | 0.00462 | -0.0856 | 62.7056
-1 | 0.3492 | 0.00455 | -0.0864 | 76.7473
-0.5 | 0.4085 | 0.00449 | -0.0872 | 90.98
0 | 0.4676 | 0.00443 | -0.088 | 105.553
0.5 | 0.5267 | 0.00434 | -0.0888 | 121.3594
1 | 0.5856 | 0.00426 | -0.0896 | 137.4648
1.5 | 0.644 | 0.00403 | -0.0905 | 159.8015
2 | 0.7023 | 0.00405 | -0.0913 | 173.4074
2.5 | 0.7593 | 0.00432 | -0.0919 | 175.7639
3 | 0.8155 | 0.00471 | -0.0924 | 173.1423
3.5 | 0.8698 | 0.00525 | -0.0926 | 165.6762
4.5 | 0.9743 | 0.00647 | -0.0924 | 150.5873
5 | 1.0278 | 0.00683 | -0.0925 | 150.4832
6 | 1.1314 | 0.00768 | -0.092 | 147.3177
6.5 | 1.1821 | 0.0081 | -0.0916 | 145.9383
7 | 1.2329 | 0.00847 | -0.0911 | 145.5608
7.5 | 1.2828 | 0.00883 | -0.0905 | 145.2775
8 | 1.3312 | 0.00916 | -0.0896 | 145.3275
8.5 | 1.3764 | 0.00949 | -0.0881 | 145.0369
9 | 1.4217 | 0.00995 | -0.0868 | 142.8844
9.5 | 1.4614 | 0.01049 | -0.0844 | 139.3136
10 | 1.4828 | 0.01108 | -0.0786 | 133.8267
10.5 | 1.507 | 0.01197 | -0.0741 | 125.8981
11 | 1.5361 | 0.01292 | -0.0707 | 118.8932
11.5 | 1.5651 | 0.01402 | -0.0677 | 111.6334
12 | 1.5919 | 0.01535 | -0.0647 | 103.7068
12.5 | 1.6186 | 0.01681 | -0.0619 | 96.2879
13 | 1.6463 | 0.01832 | -0.0595 | 89.8635
13.5 | 1.6707 | 0.02012 | -0.057 | 83.0368
14 | 1.6937 | 0.02209 | -0.0546 | 76.6727
14.5 | 1.7163 | 0.02418 | -0.0524 | 70.9801
15 | 1.7391 | 0.02636 | -0.0504 | 65.975
15.5 | 1.7589 | 0.02886 | -0.0485 | 60.9459
16 | 1.7777 | 0.03157 | -0.0467 | 56.3098
16.5 | 1.7938 | 0.03461 | -0.045 | 51.829
17 | 1.8106 | 0.03767 | -0.0435 | 48.0648
17.5 | 1.8272 | 0.04088 | -0.0423 | 44.6967
18 | 1.8394 | 0.04459 | -0.0412 | 41.2514
18.5 | 1.8518 | 0.04846 | -0.0403 | 38.213
19 | 1.8633 | 0.05251 | -0.0397 | 35.4847
19.5 | 1.8734 | 0.05686 | -0.0393 | 32.9476
20 | 1.8841 | 0.06129 | -0.0392 | 30.7407

## 149. Re 20M Mach 0.25 (1)
BIGFOIL.COM POLAR EXPORT
NACA64-614 a=0.5
NACA64-614 a=0.5 |  |  |  | Cl Max: | 1.527 | at alpha= | 11 | deg
JavaFoil+Calcfoil stall+Eppler ext transition |  |  |  | L/D Max: | 136.163 | at alpha= | 4 | deg
Re: | 20000000 |  |  | Cd Min: | 0.00493 | at alpha= | -6.5 | deg
Mach: | 0.25 |  |  | Cl=0 at alpha= | -3.879 | deg
|  |  |  | @ Cl=0.1, Cd= | 0.0057002
|  |  |  | @ Cl=0.4, Cd= | 0.0054695
|  |  |  | @ Cl=0.6, Cd= | 0.0056332
alpha (deg) | Cl | Cd | Cm | Cl/Cd
-14 | -0.389 | 0.09664 | -0.034 | -4.027
-13.5 | -0.421 | 0.09183 | -0.034 | -4.584
-13 | -0.448 | 0.08557 | -0.035 | -5.233
-12.5 | -0.469 | 0.08027 | -0.036 | -5.838
-12 | -0.484 | 0.07474 | -0.037 | -6.474
-11.5 | -0.493 | 0.06938 | -0.038 | -7.103
-11 | -0.496 | 0.06298 | -0.041 | -7.882
-10.5 | -0.493 | 0.0581 | -0.042 | -8.481
-10 | -0.486 | 0.05049 | -0.046 | -9.627
-9.5 | -0.51 | 0.02206 | -0.062 | -23.115
-9 | -0.538 | 0.00769 | -0.071 | -69.991
-8.5 | -0.503 | 0.00523 | -0.072 | -96.189
-8 | -0.462 | 0.00511 | -0.073 | -90.295
-7.5 | -0.416 | 0.00507 | -0.073 | -82.095
-7 | -0.366 | 0.00501 | -0.074 | -73.061
-6.5 | -0.312 | 0.00493 | -0.074 | -63.375
-6 | -0.255 | 0.0063 | -0.075 | -40.49
-5.5 | -0.197 | 0.00615 | -0.075 | -31.933
-5 | -0.137 | 0.00607 | -0.076 | -22.535
-4.5 | -0.076 | 0.00599 | -0.077 | -12.715
-4 | -0.015 | 0.0059 | -0.077 | -2.5
-3.5 | 0.047 | 0.00576 | -0.078 | 8.179
-3 | 0.109 | 0.00569 | -0.078 | 19.217
-2.5 | 0.172 | 0.00566 | -0.079 | 30.368
-2 | 0.235 | 0.00557 | -0.079 | 42.162
-1.5 | 0.298 | 0.00558 | -0.08 | 53.309
-1 | 0.361 | 0.00555 | -0.081 | 65.021
-0.5 | 0.424 | 0.00542 | -0.081 | 78.196
0 | 0.486 | 0.0053 | -0.082 | 91.819
0.5 | 0.549 | 0.00537 | -0.082 | 102.173
1 | 0.611 | 0.00569 | -0.083 | 107.498
1.5 | 0.674 | 0.00586 | -0.084 | 114.956
2 | 0.736 | 0.00594 | -0.084 | 123.829
2.5 | 0.798 | 0.00624 | -0.085 | 127.943
3 | 0.86 | 0.0066 | -0.086 | 130.41
3.5 | 0.923 | 0.00708 | -0.086 | 130.33
4 | 0.983 | 0.00722 | -0.087 | 136.163
4.5 | 1.035 | 0.00787 | -0.087 | 131.549
5 | 1.091 | 0.00845 | -0.087 | 129.126
5.5 | 1.145 | 0.00894 | -0.088 | 128.181
6 | 1.198 | 0.00988 | -0.088 | 121.191
6.5 | 1.249 | 0.01041 | -0.089 | 120.015
7 | 1.298 | 0.01088 | -0.089 | 119.345
7.5 | 1.344 | 0.01144 | -0.089 | 117.465
8 | 1.387 | 0.01199 | -0.09 | 115.714
8.5 | 1.427 | 0.01261 | -0.09 | 113.112
9 | 1.461 | 0.01331 | -0.091 | 109.808
9.5 | 1.488 | 0.01405 | -0.091 | 105.944
10 | 1.508 | 0.01483 | -0.091 | 101.713
10.5 | 1.522 | 0.01574 | -0.092 | 96.7
11 | 1.527 | 0.01642 | -0.092 | 93.026
11.5 | 1.524 | 0.01739 | -0.093 | 87.639
12 | 1.503 | 0.01868 | -0.093 | 80.48
12.5 | 1.473 | 0.01997 | -0.093 | 73.762
13 | 1.43 | 0.02157 | -0.094 | 66.302
13.5 | 1.377 | 0.02306 | -0.094 | 59.708
14 | 1.313 | 0.0251 | -0.094 | 52.289
14.5 | 1.239 | 0.02693 | -0.094 | 46.009
15 | 1.156 | 0.02978 | -0.094 | 38.818
15.5 | 1.064 | 0.03313 | -0.094 | 32.119
16 | 0.965 | 0.0378 | -0.094 | 25.526

## 150. Re 20M Mach 0.25 (2)
BIGFOIL.COM POLAR EXPORT
NACA64-614 a=0.5
NACA64-614 a=0.5 |  |  |  | Cl Max: | 1.8564 | at alpha= | 20 | deg
XFOIL ncrit=9 |  |  |  | L/D Max: | 185.341 | at alpha= | 2.5 | deg
Re: | 20000000 |  |  | Cd Min: | 0.20131 | at alpha= | -20 | deg
Mach: | 0.25 |  |  | Cl=0 at alpha= | -3.9305 | deg
|  |  |  | @ Cl=0.1, Cd= | 0.0049095
|  |  |  | @ Cl=0.4, Cd= | 0.0045232
|  |  |  | @ Cl=0.6, Cd= | 0.0042528
alpha (deg) | Cl | Cd | Cm | Cl/Cd
-20 | -0.6134 | 0.20131 | 0.0111 | -3.047
-19.5 | -0.5962 | 0.19462 | 0.0064 | -3.0634
-19 | -0.5788 | 0.18802 | 0.0017 | -3.0784
-18.5 | -0.5618 | 0.18128 | -0.0029 | -3.0991
-18 | -0.5634 | 0.16933 | -0.0099 | -3.3272
-17.5 | -0.5486 | 0.1621 | -0.0147 | -3.3843
-17 | -1.1575 | 0.04812 | -0.1 | -24.0544
-16.5 | -1.2047 | 0.03634 | -0.1092 | -33.1508
-16 | -1.2444 | 0.02837 | -0.1126 | -43.8632
-15.5 | -1.276 | 0.02429 | -0.1075 | -52.5319
-15 | -1.2786 | 0.0212 | -0.101 | -60.3113
-14.5 | -1.2511 | 0.01848 | -0.0973 | -67.7002
-14 | -1.2091 | 0.01642 | -0.0944 | -73.6358
-13.5 | -1.1597 | 0.01479 | -0.092 | -78.4111
-13 | -1.1056 | 0.0135 | -0.09 | -81.8963
-12.5 | -1.0489 | 0.01244 | -0.0884 | -84.3167
-12 | -0.9907 | 0.01149 | -0.087 | -86.2228
-11.5 | -0.9313 | 0.01069 | -0.0858 | -87.1188
-11 | -0.8715 | 0.00991 | -0.0847 | -87.9415
-10.5 | -0.8111 | 0.00924 | -0.0839 | -87.7814
-10 | -0.7503 | 0.00863 | -0.0832 | -86.9409
-9.5 | -0.6893 | 0.00807 | -0.0827 | -85.4151
-9 | -0.6275 | 0.00766 | -0.0824 | -81.9191
-8.5 | -0.5663 | 0.00717 | -0.0821 | -78.9819
-8 | -0.5058 | 0.00657 | -0.0819 | -76.9863
-7.5 | -0.4438 | 0.00629 | -0.082 | -70.5564
-7 | -0.3813 | 0.00608 | -0.0821 | -62.7138
-6.5 | -0.319 | 0.00587 | -0.0824 | -54.3441
-6 | -0.257 | 0.00567 | -0.0827 | -45.3263
-5.5 | -0.1949 | 0.00551 | -0.0831 | -35.3721
-5 | -0.1327 | 0.00536 | -0.0836 | -24.7575
-4 | -0.0086 | 0.00512 | -0.0848 | -1.6797
-3.5 | 0.0533 | 0.005 | -0.0854 | 10.66
-3 | 0.1152 | 0.00488 | -0.0861 | 23.6066
-2.5 | 0.1771 | 0.00479 | -0.0868 | 36.9729
-2 | 0.2388 | 0.00471 | -0.0876 | 50.7006
-1.5 | 0.3006 | 0.00463 | -0.0884 | 64.9244
-1 | 0.3623 | 0.00456 | -0.0892 | 79.4518
-0.5 | 0.4237 | 0.0045 | -0.0901 | 94.1556
0.5 | 0.5461 | 0.00435 | -0.0918 | 125.5402
1 | 0.6071 | 0.00424 | -0.0926 | 143.184
1.5 | 0.6676 | 0.00401 | -0.0936 | 166.4838
2 | 0.7283 | 0.00401 | -0.0944 | 181.6209
2.5 | 0.7877 | 0.00425 | -0.095 | 185.3412
3 | 0.8457 | 0.00467 | -0.0954 | 181.0921
3.5 | 0.9021 | 0.0052 | -0.0956 | 173.4808
4 | 0.9538 | 0.00609 | -0.0951 | 156.6174
4.5 | 1.0083 | 0.00658 | -0.0949 | 153.2371
5 | 1.0625 | 0.00703 | -0.0946 | 151.138
5.5 | 1.1155 | 0.00749 | -0.0941 | 148.9319
6 | 1.1674 | 0.00797 | -0.0933 | 146.4743
6.5 | 1.218 | 0.00845 | -0.0922 | 144.142
7 | 1.2684 | 0.00888 | -0.0911 | 142.8378
7.5 | 1.3175 | 0.0093 | -0.0896 | 141.6667
8 | 1.3638 | 0.00967 | -0.0876 | 141.0341
8.5 | 1.4033 | 0.01009 | -0.0844 | 139.0783
9 | 1.4247 | 0.01078 | -0.078 | 132.1614
9.5 | 1.4527 | 0.01171 | -0.0735 | 124.0564
10 | 1.4845 | 0.01273 | -0.07 | 116.6143
10.5 | 1.5124 | 0.0141 | -0.0662 | 107.2624
11 | 1.5441 | 0.01544 | -0.0632 | 100.0065
11.5 | 1.5729 | 0.01703 | -0.0602 | 92.3605
12 | 1.5994 | 0.01889 | -0.0571 | 84.6691
12.5 | 1.6278 | 0.02077 | -0.0545 | 78.3727
13 | 1.6544 | 0.02283 | -0.0519 | 72.4661
13.5 | 1.6761 | 0.02534 | -0.0492 | 66.1444
14 | 1.6996 | 0.02789 | -0.0468 | 60.9394
14.5 | 1.7226 | 0.03056 | -0.0446 | 56.3678
15 | 1.7405 | 0.03369 | -0.0423 | 51.6622
15.5 | 1.7574 | 0.03702 | -0.0401 | 47.4716
16 | 1.7758 | 0.04042 | -0.0383 | 43.9337
16.5 | 1.7926 | 0.04408 | -0.0367 | 40.667
17 | 1.8063 | 0.04818 | -0.0353 | 37.4907
17.5 | 1.8178 | 0.05266 | -0.0341 | 34.5196
18 | 1.8288 | 0.05739 | -0.0334 | 31.8662
18.5 | 1.8415 | 0.06217 | -0.0329 | 29.6204
19 | 1.8485 | 0.06769 | -0.0329 | 27.3083
19.5 | 1.8515 | 0.07391 | -0.0332 | 25.0507
20 | 1.8564 | 0.08014 | -0.034 | 23.1645

## 151. Re 20M Mach 0.50 (1)
BIGFOIL.COM POLAR EXPORT
NACA64-614 a=0.5
NACA64-614 a=0.5 |  |  |  | Cl Max: | 1.452 | at alpha= | 8 | deg
JavaFoil+Calcfoil stall+Eppler ext transition |  |  |  | L/D Max: | 141.667 | at alpha= | 2.5 | deg
Re: | 20000000 |  |  | Cd Min: | 0.00549 | at alpha= | 0.5 | deg
Mach: | 0.5 |  |  | Cl=0 at alpha= | -3.8824 | deg
|  |  |  | @ Cl=0.1, Cd= | 0.0059614
|  |  |  | @ Cl=0.4, Cd= | 0.0057678
|  |  |  | @ Cl=0.6, Cd= | 0.0054938
alpha (deg) | Cl | Cd | Cm | Cl/Cd
-20 | -0.907 | 0.18362 | -0.04 | -4.942
-19.5 | -0.88 | 0.17965 | -0.04 | -4.897
-19 | -0.853 | 0.16267 | -0.041 | -5.242
-18.5 | -0.824 | 0.15304 | -0.041 | -5.387
-18 | -0.796 | 0.15111 | -0.04 | -5.266
-17.5 | -0.767 | 0.1453 | -0.04 | -5.281
-17 | -0.74 | 0.13567 | -0.04 | -5.451
-16.5 | -0.712 | 0.12445 | -0.041 | -5.718
-16 | -0.683 | 0.12272 | -0.041 | -5.568
-15.5 | -0.655 | 0.1188 | -0.04 | -5.51
-15 | -0.628 | 0.10311 | -0.042 | -6.091
-14.5 | -0.6 | 0.09739 | -0.042 | -6.16
-14 | -0.574 | 0.08676 | -0.045 | -6.619
-13.5 | -0.549 | 0.0782 | -0.047 | -7.019
-13 | -0.513 | 0.08984 | -0.04 | -5.712
-12.5 | -0.486 | 0.08302 | -0.041 | -5.848
-12 | -0.459 | 0.07511 | -0.043 | -6.106
-11.5 | -0.435 | 0.06427 | -0.048 | -6.762
-11 | -0.418 | 0.04865 | -0.057 | -8.581
-10.5 | -0.417 | 0.02346 | -0.069 | -17.774
-10 | -0.417 | 0.00984 | -0.077 | -42.416
-9.5 | -0.315 | 0.06347 | -0.038 | -4.967
-9 | -0.288 | 0.05687 | -0.041 | -5.061
-8.5 | -0.26 | 0.05107 | -0.044 | -5.1
-8 | -0.254 | 0.02329 | -0.068 | -10.892
-7.5 | -0.203 | 0.05052 | -0.039 | -4.017
-7 | -0.274 | 0.04532 | -0.042 | -6.054
-6.5 | -0.32 | 0.00657 | -0.083 | -48.785
-6 | -0.27 | 0.00631 | -0.084 | -42.814
-5.5 | -0.212 | 0.00658 | -0.084 | -32.165
-5 | -0.149 | 0.00642 | -0.085 | -23.247
-4.5 | -0.084 | 0.0063 | -0.086 | -13.281
-4 | -0.016 | 0.00619 | -0.086 | -2.636
-3.5 | 0.052 | 0.00603 | -0.087 | 8.678
-3 | 0.122 | 0.00593 | -0.088 | 20.538
-2.5 | 0.192 | 0.00584 | -0.088 | 32.842
-2 | 0.262 | 0.00577 | -0.089 | 45.373
-1.5 | 0.332 | 0.00573 | -0.09 | 58.048
-1 | 0.404 | 0.00577 | -0.09 | 69.977
-0.5 | 0.474 | 0.00577 | -0.091 | 82.111
0 | 0.544 | 0.00551 | -0.092 | 98.664
0.5 | 0.613 | 0.00549 | -0.092 | 111.808
1 | 0.683 | 0.00599 | -0.093 | 114.056
1.5 | 0.753 | 0.00628 | -0.094 | 119.968
2 | 0.823 | 0.00652 | -0.094 | 126.251
2.5 | 0.889 | 0.00628 | -0.095 | 141.667
3 | 0.955 | 0.00737 | -0.095 | 129.479
3.5 | 1.021 | 0.00794 | -0.095 | 128.557
4 | 1.086 | 0.00858 | -0.096 | 126.668
4.5 | 1.14 | 0.00941 | -0.096 | 121.152
5 | 1.199 | 0.01025 | -0.096 | 117
5.5 | 1.256 | 0.01158 | -0.097 | 108.395
6 | 1.31 | 0.01234 | -0.097 | 106.215
6.5 | 1.36 | 0.01315 | -0.098 | 103.421
7 | 1.402 | 0.01399 | -0.098 | 100.169
7.5 | 1.434 | 0.01497 | -0.099 | 95.744
8 | 1.452 | 0.01605 | -0.099 | 90.473
8.5 | 1.447 | 0.0174 | -0.099 | 83.155
9 | 1.397 | 0.01892 | -0.1 | 73.828
9.5 | 1.067 | 0.02218 | -0.1 | 48.092
10 | 0.902 | 0.02309 | -0.1 | 39.074
10.5 | 0.933 | 0.02332 | -0.101 | 40.017
11 | 0.961 | 0.02519 | -0.101 | 38.176
11.5 | 0.985 | 0.02961 | -0.101 | 33.258
12 | 1.02 | 0.02776 | -0.102 | 36.732
12.5 | 1.046 | 0.03095 | -0.102 | 33.795
13 | 1.07 | 0.03515 | -0.102 | 30.433

## 152. Re 20M Mach 0.50 (2)
BIGFOIL.COM POLAR EXPORT
NACA64-614 a=0.5
NACA64-614 a=0.5 |  |  |  | Cl Max: | 1.6449 | at alpha= | 12 | deg
XFOIL ncrit=9 |  |  |  | L/D Max: | 223.416 | at alpha= | 3 | deg
Re: | 20000000 |  |  | Cd Min: | 0.15746 | at alpha= | 17 | deg
Mach: | 0.5 |  |  | Cl=0 at alpha= | -3.9168 | deg
|  |  |  | @ Cl=0.1, Cd= | 0.0051113
|  |  |  | @ Cl=0.4, Cd= | 0.0047183
|  |  |  | @ Cl=0.6, Cd= | 0.0044742
alpha (deg) | Cl | Cd | Cm | Cl/Cd
-8 | -0.5171 | 0.02126 | -0.1122 | -24.3227
-7.5 | -0.5227 | 0.0118 | -0.1093 | -44.2966
-6.5 | -0.3935 | 0.00657 | -0.1026 | -59.8935
-6 | -0.3144 | 0.00625 | -0.101 | -50.304
-5.5 | -0.2372 | 0.00594 | -0.0998 | -39.9327
-5 | -0.1612 | 0.0057 | -0.0991 | -28.2807
-4.5 | -0.0862 | 0.00552 | -0.0988 | -15.6159
-3.5 | 0.0616 | 0.00518 | -0.0989 | 11.8919
-3 | 0.1343 | 0.00505 | -0.0992 | 26.5941
-2.5 | 0.2066 | 0.00493 | -0.0998 | 41.9067
-2 | 0.2788 | 0.00484 | -0.1005 | 57.6033
-1.5 | 0.3504 | 0.00476 | -0.1013 | 73.6134
-1 | 0.4218 | 0.0047 | -0.1022 | 89.7447
-0.5 | 0.4933 | 0.00461 | -0.1031 | 107.0065
0 | 0.5641 | 0.00453 | -0.1041 | 124.5254
1 | 0.7057 | 0.00431 | -0.1061 | 163.7355
1.5 | 0.7758 | 0.00405 | -0.1072 | 191.5556
2 | 0.8471 | 0.00403 | -0.1081 | 210.1985
2.5 | 0.9184 | 0.00412 | -0.109 | 222.9126
3 | 0.9875 | 0.00442 | -0.1094 | 223.4163
3.5 | 1.0525 | 0.00501 | -0.1091 | 210.0798
4.5 | 1.1555 | 0.00726 | -0.104 | 159.1598
5 | 1.2048 | 0.00808 | -0.1008 | 149.1089
5.5 | 1.248 | 0.00886 | -0.0963 | 140.8578
6 | 1.2552 | 0.01 | -0.0859 | 125.52
6.5 | 1.275 | 0.01166 | -0.079 | 109.3482
7.5 | 1.336 | 0.0149 | -0.0688 | 89.6644
8 | 1.3821 | 0.01664 | -0.0666 | 83.0589
8.5 | 1.423 | 0.01879 | -0.0638 | 75.7318
9 | 1.4819 | 0.02138 | -0.0647 | 69.3124
9.5 | 1.5185 | 0.02396 | -0.0614 | 63.3765
10 | 1.5526 | 0.02668 | -0.0578 | 58.1934
10.5 | 1.5813 | 0.0298 | -0.0538 | 53.0638
11 | 1.6116 | 0.03299 | -0.0499 | 48.8512
11.5 | 1.6339 | 0.03654 | -0.0452 | 44.7154
12 | 1.6449 | 0.04078 | -0.0398 | 40.3359
13 | 1.6011 | 0.05364 | -0.0277 | 29.849
14 | 1.5258 | 0.07462 | -0.0264 | 20.4476
14.5 | 1.4898 | 0.08657 | -0.0288 | 17.2092
15 | 1.4566 | 0.09934 | -0.0331 | 14.6628
15.5 | 1.4206 | 0.11349 | -0.0396 | 12.5174
16 | 1.3906 | 0.12778 | -0.0473 | 10.8828
16.5 | 1.3609 | 0.14274 | -0.0565 | 9.5341
17 | 1.3373 | 0.15746 | -0.0663 | 8.493