## index
index | Re | Mach | Datasource
1 | 50000 | 0 | JavaFoil+Calcfoil stall+Eppler ext transition
2 | 50000 | 0 | XFOIL ncrit=9
3 | 50000 | 0.1 | JavaFoil+Calcfoil stall+Eppler ext transition
4 | 50000 | 0.1 | XFOIL ncrit=9
5 | 50000 | 0.25 | JavaFoil+Calcfoil stall+Eppler ext transition
6 | 50000 | 0.25 | XFOIL ncrit=9
7 | 50000 | 0.5 | JavaFoil+Calcfoil stall+Eppler ext transition
8 | 50000 | 0.5 | XFOIL ncrit=9
9 | 100000 | 0 | JavaFoil+Calcfoil stall+Eppler ext transition
10 | 100000 | 0 | XFOIL ncrit=9
11 | 100000 | 0.1 | JavaFoil+Calcfoil stall+Eppler ext transition
12 | 100000 | 0.1 | XFOIL ncrit=9
13 | 100000 | 0.25 | JavaFoil+Calcfoil stall+Eppler ext transition
14 | 100000 | 0.25 | XFOIL ncrit=9
15 | 100000 | 0.5 | JavaFoil+Calcfoil stall+Eppler ext transition
16 | 100000 | 0.5 | XFOIL ncrit=9
17 | 250000 | 0 | JavaFoil+Calcfoil stall+Eppler ext transition
18 | 250000 | 0 | XFOIL ncrit=9
19 | 250000 | 0.1 | JavaFoil+Calcfoil stall+Eppler ext transition
20 | 250000 | 0.1 | XFOIL ncrit=9
21 | 250000 | 0.25 | JavaFoil+Calcfoil stall+Eppler ext transition
22 | 250000 | 0.25 | XFOIL ncrit=9
23 | 250000 | 0.5 | JavaFoil+Calcfoil stall+Eppler ext transition
24 | 250000 | 0.5 | XFOIL ncrit=9
25 | 500000 | 0 | JavaFoil+Calcfoil stall+Eppler ext transition
26 | 500000 | 0 | XFOIL ncrit=9
27 | 500000 | 0.1 | JavaFoil+Calcfoil stall+Eppler ext transition
28 | 500000 | 0.1 | XFOIL ncrit=9
29 | 500000 | 0.25 | JavaFoil+Calcfoil stall+Eppler ext transition
30 | 500000 | 0.25 | XFOIL ncrit=9
31 | 500000 | 0.5 | JavaFoil+Calcfoil stall+Eppler ext transition
32 | 500000 | 0.5 | XFOIL ncrit=9
33 | 750000 | 0 | JavaFoil+Calcfoil stall+Eppler ext transition
34 | 750000 | 0 | XFOIL ncrit=9
35 | 750000 | 0.1 | JavaFoil+Calcfoil stall+Eppler ext transition
36 | 750000 | 0.1 | XFOIL ncrit=9
37 | 750000 | 0.25 | JavaFoil+Calcfoil stall+Eppler ext transition
38 | 750000 | 0.25 | XFOIL ncrit=9
39 | 750000 | 0.5 | JavaFoil+Calcfoil stall+Eppler ext transition
40 | 750000 | 0.5 | XFOIL ncrit=9
41 | 1000000 | 0 | JavaFoil+Calcfoil stall+Eppler ext transition
42 | 1000000 | 0 | XFOIL ncrit=9
43 | 1000000 | 0.1 | JavaFoil+Calcfoil stall+Eppler ext transition
44 | 1000000 | 0.1 | XFOIL ncrit=9
45 | 1000000 | 0.25 | JavaFoil+Calcfoil stall+Eppler ext transition
46 | 1000000 | 0.25 | XFOIL ncrit=9
47 | 1000000 | 0.5 | JavaFoil+Calcfoil stall+Eppler ext transition
48 | 1000000 | 0.5 | XFOIL ncrit=9
49 | 2000000 | 0 | JavaFoil+Calcfoil stall+Eppler ext transition
50 | 2000000 | 0 | XFOIL ncrit=9
51 | 2000000 | 0.1 | JavaFoil+Calcfoil stall+Eppler ext transition
52 | 2000000 | 0.1 | XFOIL ncrit=9
53 | 2000000 | 0.25 | JavaFoil+Calcfoil stall+Eppler ext transition
54 | 2000000 | 0.25 | XFOIL ncrit=9
55 | 2000000 | 0.5 | JavaFoil+Calcfoil stall+Eppler ext transition
56 | 2000000 | 0.5 | XFOIL ncrit=9
57 | 3000000 | 0 | JavaFoil+Calcfoil stall+Eppler ext transition
58 | 3000000 | 0 | XFOIL ncrit=9
59 | 3000000 | 0.1 | JavaFoil+Calcfoil stall+Eppler ext transition
60 | 3000000 | 0.1 | XFOIL ncrit=9
61 | 3000000 | 0.25 | JavaFoil+Calcfoil stall+Eppler ext transition
62 | 3000000 | 0.25 | XFOIL ncrit=9
63 | 3000000 | 0.5 | JavaFoil+Calcfoil stall+Eppler ext transition
64 | 3000000 | 0.5 | XFOIL ncrit=9
65 | 4000000 | 0 | JavaFoil+Calcfoil stall+Eppler ext transition
66 | 4000000 | 0 | XFOIL ncrit=9
67 | 4000000 | 0.1 | JavaFoil+Calcfoil stall+Eppler ext transition
68 | 4000000 | 0.1 | XFOIL ncrit=9
69 | 4000000 | 0.25 | JavaFoil+Calcfoil stall+Eppler ext transition
70 | 4000000 | 0.25 | XFOIL ncrit=9
71 | 4000000 | 0.5 | JavaFoil+Calcfoil stall+Eppler ext transition
72 | 4000000 | 0.5 | XFOIL ncrit=9
73 | 5000000 | 0 | JavaFoil+Calcfoil stall+Eppler ext transition
74 | 5000000 | 0 | XFOIL ncrit=9
75 | 5000000 | 0.1 | JavaFoil+Calcfoil stall+Eppler ext transition
76 | 5000000 | 0.1 | XFOIL ncrit=9
77 | 5000000 | 0.25 | JavaFoil+Calcfoil stall+Eppler ext transition
78 | 5000000 | 0.25 | XFOIL ncrit=9
79 | 5000000 | 0.5 | JavaFoil+Calcfoil stall+Eppler ext transition
80 | 5000000 | 0.5 | XFOIL ncrit=9
81 | 6000000 | 0 | JavaFoil+Calcfoil stall+Eppler ext transition
82 | 6000000 | 0 | XFOIL ncrit=9
83 | 6000000 | 0.1 | JavaFoil+Calcfoil stall+Eppler ext transition
84 | 6000000 | 0.1 | XFOIL ncrit=9
85 | 6000000 | 0.25 | JavaFoil+Calcfoil stall+Eppler ext transition
86 | 6000000 | 0.25 | XFOIL ncrit=9
87 | 6000000 | 0.5 | JavaFoil+Calcfoil stall+Eppler ext transition
88 | 6000000 | 0.5 | XFOIL ncrit=9
89 | 7000000 | 0 | JavaFoil+Calcfoil stall+Eppler ext transition
90 | 7000000 | 0 | XFOIL ncrit=9
91 | 7000000 | 0.1 | JavaFoil+Calcfoil stall+Eppler ext transition
92 | 7000000 | 0.1 | XFOIL ncrit=9
93 | 7000000 | 0.25 | JavaFoil+Calcfoil stall+Eppler ext transition
94 | 7000000 | 0.25 | XFOIL ncrit=9
95 | 7000000 | 0.5 | JavaFoil+Calcfoil stall+Eppler ext transition
96 | 7000000 | 0.5 | XFOIL ncrit=9
97 | 8000000 | 0 | JavaFoil+Calcfoil stall+Eppler ext transition
98 | 8000000 | 0 | XFOIL ncrit=9
99 | 8000000 | 0.1 | JavaFoil+Calcfoil stall+Eppler ext transition
100 | 8000000 | 0.1 | XFOIL ncrit=9
101 | 8000000 | 0.25 | JavaFoil+Calcfoil stall+Eppler ext transition
102 | 8000000 | 0.25 | XFOIL ncrit=9
103 | 8000000 | 0.5 | JavaFoil+Calcfoil stall+Eppler ext transition
104 | 8000000 | 0.5 | XFOIL ncrit=9
105 | 10000000 | 0 | JavaFoil+Calcfoil stall+Eppler ext transition
106 | 10000000 | 0 | XFOIL ncrit=9
107 | 10000000 | 0.1 | JavaFoil+Calcfoil stall+Eppler ext transition
108 | 10000000 | 0.1 | XFOIL ncrit=9
109 | 10000000 | 0.25 | JavaFoil+Calcfoil stall+Eppler ext transition
110 | 10000000 | 0.25 | XFOIL ncrit=9
111 | 10000000 | 0.5 | JavaFoil+Calcfoil stall+Eppler ext transition
112 | 10000000 | 0.5 | XFOIL ncrit=9
113 | 12000000 | 0 | JavaFoil+Calcfoil stall+Eppler ext transition
114 | 12000000 | 0 | XFOIL ncrit=9
115 | 12000000 | 0.1 | JavaFoil+Calcfoil stall+Eppler ext transition
116 | 12000000 | 0.1 | XFOIL ncrit=9
117 | 12000000 | 0.25 | JavaFoil+Calcfoil stall+Eppler ext transition
118 | 12000000 | 0.25 | XFOIL ncrit=9
119 | 12000000 | 0.5 | JavaFoil+Calcfoil stall+Eppler ext transition
120 | 12000000 | 0.5 | XFOIL ncrit=9
121 | 14000000 | 0 | JavaFoil+Calcfoil stall+Eppler ext transition
122 | 14000000 | 0 | XFOIL ncrit=9
123 | 14000000 | 0.1 | JavaFoil+Calcfoil stall+Eppler ext transition
124 | 14000000 | 0.1 | XFOIL ncrit=9
125 | 14000000 | 0.25 | JavaFoil+Calcfoil stall+Eppler ext transition
126 | 14000000 | 0.25 | XFOIL ncrit=9
127 | 14000000 | 0.5 | JavaFoil+Calcfoil stall+Eppler ext transition
128 | 14000000 | 0.5 | XFOIL ncrit=9
129 | 16000000 | 0 | JavaFoil+Calcfoil stall+Eppler ext transition
130 | 16000000 | 0 | XFOIL ncrit=9
131 | 16000000 | 0.1 | JavaFoil+Calcfoil stall+Eppler ext transition
132 | 16000000 | 0.1 | XFOIL ncrit=9
133 | 16000000 | 0.25 | JavaFoil+Calcfoil stall+Eppler ext transition
134 | 16000000 | 0.25 | XFOIL ncrit=9
135 | 16000000 | 0.5 | JavaFoil+Calcfoil stall+Eppler ext transition
136 | 16000000 | 0.5 | XFOIL ncrit=9
137 | 18000000 | 0 | JavaFoil+Calcfoil stall+Eppler ext transition
138 | 18000000 | 0 | XFOIL ncrit=9
139 | 18000000 | 0.1 | JavaFoil+Calcfoil stall+Eppler ext transition
140 | 18000000 | 0.1 | XFOIL ncrit=9
141 | 18000000 | 0.25 | JavaFoil+Calcfoil stall+Eppler ext transition
142 | 18000000 | 0.25 | XFOIL ncrit=9
143 | 18000000 | 0.5 | JavaFoil+Calcfoil stall+Eppler ext transition
144 | 18000000 | 0.5 | XFOIL ncrit=9
145 | 20000000 | 0 | JavaFoil+Calcfoil stall+Eppler ext transition
146 | 20000000 | 0 | XFOIL ncrit=9
147 | 20000000 | 0.1 | JavaFoil+Calcfoil stall+Eppler ext transition
148 | 20000000 | 0.1 | XFOIL ncrit=9
149 | 20000000 | 0.25 | JavaFoil+Calcfoil stall+Eppler ext transition
150 | 20000000 | 0.25 | XFOIL ncrit=9
151 | 20000000 | 0.5 | JavaFoil+Calcfoil stall+Eppler ext transition
152 | 20000000 | 0.5 | XFOIL ncrit=9

## 1. Re 50k Mach 0.00 (1)
BIGFOIL.COM POLAR EXPORT
TsAGI B 7.0% thick
TsAGI B 7.0% thick |  |  |  | Cl Max: | 0.524 | at alpha= | 7 | deg
JavaFoil+Calcfoil stall+Eppler ext transition |  |  |  | L/D Max: | 25.914 | at alpha= | 3.5 | deg
Re: | 50000 |  |  | Cd Min: | 0.01548 | at alpha= | -1.5 | deg
Mach: | 0 |  |  | Cl=0 at alpha= | -0.27586 | deg
|  |  |  | @ Cl=0.1, Cd= | 0.015883
|  |  |  | @ Cl=0.4, Cd= | 0.16641
|  |  |  | @ Cl=0.6, Cd= | 0.16641
alpha (deg) | Cl | Cd | Cm | Cl/Cd
-11 | -0.216 | 0.18721 | 0.003 | -1.156
-10.5 | -0.236 | 0.17289 | 0.003 | -1.366
-10 | -0.257 | 0.15738 | 0.003 | -1.635
-9.5 | -0.279 | 0.17802 | 0.003 | -1.57
-9 | -0.302 | 0.15279 | 0.003 | -1.976
-8.5 | -0.324 | 0.13724 | 0.003 | -2.363
-8 | -0.345 | 0.12225 | 0.003 | -2.824
-7.5 | -0.364 | 0.10778 | 0.003 | -3.376
-7 | -0.378 | 0.09657 | 0.002 | -3.919
-6.5 | -0.388 | 0.08541 | 0.002 | -4.538
-6 | -0.39 | 0.07516 | 0.002 | -5.189
-5.5 | -0.385 | 0.06502 | 0.002 | -5.915
-5 | -0.37 | 0.05786 | 0.002 | -6.391
-4.5 | -0.347 | 0.05125 | 0.002 | -6.761
-4 | -0.317 | 0.04648 | 0.002 | -6.825
-3.5 | -0.283 | 0.04296 | 0.002 | -6.58
-3 | -0.244 | 0.03976 | 0.002 | -6.138
-2.5 | -0.202 | 0.03766 | 0.002 | -5.372
-2 | -0.158 | 0.03603 | 0.002 | -4.396
-1.5 | -0.14 | 0.01548 | 0.005 | -9.06
-1 | -0.083 | 0.0155 | 0.004 | -5.362
-0.5 | -0.026 | 0.01554 | 0.004 | -1.645
0 | 0.032 | 0.01569 | 0.003 | 2.056
0.5 | 0.09 | 0.01584 | 0.003 | 5.692
1 | 0.148 | 0.01609 | 0.002 | 9.201
1.5 | 0.206 | 0.01583 | 0.002 | 13.007
2 | 0.264 | 0.01612 | 0.002 | 16.356
2.5 | 0.321 | 0.01608 | 0.001 | 19.972
3 | 0.378 | 0.01671 | 0.001 | 22.623
3.5 | 0.434 | 0.01673 | 0 | 25.914
4 | 0.39 | 0.03863 | 0 | 10.096
4.5 | 0.43 | 0.04159 | 0 | 10.327
5 | 0.464 | 0.04561 | 0 | 10.179
5.5 | 0.492 | 0.05143 | 0 | 9.565
6 | 0.512 | 0.05747 | 0 | 8.902
6.5 | 0.522 | 0.06438 | -0.001 | 8.112
7 | 0.524 | 0.07376 | -0.001 | 7.098
7.5 | 0.516 | 0.08623 | -0.001 | 5.981
8 | 0.5 | 0.08313 | -0.001 | 6.013
8.5 | 0.477 | 0.09555 | -0.001 | 4.997
9 | 0.45 | 0.10525 | -0.001 | 4.279
9.5 | 0.42 | 0.11536 | -0.001 | 3.644
10 | 0.389 | 0.13525 | -0.002 | 2.877
10.5 | 0.358 | 0.14691 | -0.002 | 2.435
11 | 0.327 | 0.16261 | -0.002 | 2.013
11.5 | 0.299 | 0.17799 | -0.002 | 1.677
12 | 0.272 | 0.16641 | -0.002 | 1.633

## 2. Re 50k Mach 0.00 (2)
BIGFOIL.COM POLAR EXPORT
TsAGI B 7.0% thick
TsAGI B 7.0% thick |  |  |  | Cl Max: | 0.8867 | at alpha= | 20 | deg
XFOIL ncrit=9 |  |  |  | L/D Max: | 29.7916 | at alpha= | 4.5 | deg
Re: | 50000 |  |  | Cd Min: | 0.26703 | at alpha= | 20 | deg
Mach: | 0 |  |  | Cl=0 at alpha= | -0.91946 | deg
|  |  |  | @ Cl=0.1, Cd= | 0.018197
|  |  |  | @ Cl=0.4, Cd= | 0.023113
|  |  |  | @ Cl=0.6, Cd= | 0.022807
alpha (deg) | Cl | Cd | Cm | Cl/Cd
-20 | -0.8243 | 0.25926 | 0.0741 | -3.1794
-19.5 | -0.8117 | 0.25706 | 0.0689 | -3.1576
-19 | -0.8046 | 0.25825 | 0.063 | -3.1156
-18.5 | -0.7771 | 0.24081 | 0.0624 | -3.227
-18 | -0.7598 | 0.23381 | 0.0593 | -3.2496
-17.5 | -0.7453 | 0.22858 | 0.0552 | -3.2606
-17 | -0.7397 | 0.22846 | 0.0493 | -3.2378
-16.5 | -0.7143 | 0.21497 | 0.0484 | -3.3228
-16 | -0.6996 | 0.20891 | 0.045 | -3.3488
-15.5 | -0.6968 | 0.20788 | 0.0393 | -3.3519
-15 | -0.6714 | 0.19539 | 0.0384 | -3.4362
-14.5 | -0.659 | 0.18938 | 0.0351 | -3.4798
-14 | -0.6643 | 0.18867 | 0.0291 | -3.521
-13.5 | -0.6326 | 0.17508 | 0.0295 | -3.6132
-13 | -0.6369 | 0.17246 | 0.0241 | -3.693
-12.5 | -0.6114 | 0.16113 | 0.0239 | -3.7945
-12 | -0.6219 | 0.15859 | 0.0182 | -3.9214
-11.5 | -0.5984 | 0.14794 | 0.0181 | -4.0449
-11 | -0.5855 | 0.13965 | 0.0166 | -4.1926
-10.5 | -0.5799 | 0.1325 | 0.0142 | -4.3766
-10 | -0.5762 | 0.12547 | 0.0118 | -4.5923
-9.5 | -0.5676 | 0.11802 | 0.0107 | -4.8094
-9 | -0.5669 | 0.11158 | 0.0088 | -5.0807
-8.5 | -0.5594 | 0.10421 | 0.0087 | -5.368
-8 | -0.5601 | 0.09778 | 0.0084 | -5.7282
-7.5 | -0.5508 | 0.09043 | 0.0102 | -6.0909
-7 | -0.5481 | 0.08394 | 0.0126 | -6.5297
-6.5 | -0.5506 | 0.07822 | 0.0169 | -7.0391
-5 | -0.4984 | 0.04626 | -0.0133 | -10.7739
-4.5 | -0.4567 | 0.03816 | -0.0102 | -11.968
-4 | -0.4143 | 0.03198 | -0.0068 | -12.955
-3.5 | -0.3658 | 0.02686 | -0.0039 | -13.6188
-3 | -0.151 | 0.01642 | -0.026 | -9.1961
-2.5 | -0.1124 | 0.01601 | -0.0235 | -7.0206
-2 | -0.0745 | 0.01573 | -0.0208 | -4.7362
-1.5 | -0.0383 | 0.01558 | -0.0178 | -2.4583
-1 | -0.0048 | 0.01554 | -0.0143 | -0.30888
-0.5 | 0.025 | 0.01567 | -0.0104 | 1.5954
0 | 0.0489 | 0.016 | -0.0058 | 3.0562
0.5 | 0.0675 | 0.01659 | -0.0008 | 4.0687
1 | 0.0851 | 0.01741 | 0.0037 | 4.888
1.5 | 0.1046 | 0.01844 | 0.0071 | 5.6725
2 | 0.1262 | 0.01969 | 0.0096 | 6.4093
2.5 | 0.2381 | 0.02165 | -0.0055 | 10.9977
3 | 0.3741 | 0.02303 | -0.023 | 16.244
3.5 | 0.5025 | 0.02344 | -0.0362 | 21.4377
4 | 0.5887 | 0.02347 | -0.0383 | 25.0831
4.5 | 0.6289 | 0.02111 | -0.024 | 29.7916
5 | 0.6185 | 0.02154 | -0.0032 | 28.714
5.5 | 0.6486 | 0.02723 | 0.0018 | 23.8193
6 | 0.7037 | 0.03248 | 0.0049 | 21.6656
6.5 | 0.7474 | 0.03841 | 0.008 | 19.4585
7 | 0.7834 | 0.0461 | 0.0114 | 16.9935
7.5 | 0.8002 | 0.05463 | 0.0152 | 14.6476
8 | 0.8171 | 0.06577 | 0.017 | 12.4236
8.5 | 0.7735 | 0.07642 | 0.0148 | 10.1217
9 | 0.7323 | 0.08978 | 0.0067 | 8.1566
9.5 | 0.6624 | 0.11145 | -0.0196 | 5.9435
10 | 0.6668 | 0.11938 | -0.02 | 5.5855
10.5 | 0.6666 | 0.12666 | -0.0211 | 5.2629
11 | 0.6746 | 0.13462 | -0.0219 | 5.0111
11.5 | 0.6939 | 0.14395 | -0.0218 | 4.8204
12 | 0.6956 | 0.15136 | -0.0236 | 4.5957
12.5 | 0.6965 | 0.15793 | -0.0258 | 4.4102
13 | 0.7031 | 0.1651 | -0.0277 | 4.2586
13.5 | 0.7121 | 0.17243 | -0.0296 | 4.1298
14 | 0.7225 | 0.17988 | -0.0316 | 4.0166
14.5 | 0.7362 | 0.18772 | -0.0334 | 3.9218
15 | 0.7469 | 0.19483 | -0.0358 | 3.8336
15.5 | 0.7712 | 0.20563 | -0.0367 | 3.7504
16 | 0.7636 | 0.20639 | -0.0428 | 3.6998
16.5 | 0.7854 | 0.21661 | -0.0441 | 3.6259
17 | 0.7904 | 0.22004 | -0.049 | 3.5921
17.5 | 0.8116 | 0.23039 | -0.0506 | 3.5227
18 | 0.8178 | 0.23324 | -0.0559 | 3.5063
18.5 | 0.8463 | 0.24794 | -0.056 | 3.4133
19 | 0.8476 | 0.24698 | -0.0628 | 3.4319
19.5 | 0.8623 | 0.25297 | -0.0665 | 3.4087
20 | 0.8867 | 0.26703 | -0.0674 | 3.3206

## 3. Re 50k Mach 0.10 (1)
BIGFOIL.COM POLAR EXPORT
TsAGI B 7.0% thick
TsAGI B 7.0% thick |  |  |  | Cl Max: | 0.52 | at alpha= | 6.5 | deg
JavaFoil+Calcfoil stall+Eppler ext transition |  |  |  | L/D Max: | 25.958 | at alpha= | 3.5 | deg
Re: | 50000 |  |  | Cd Min: | 0.0155 | at alpha= | -1.5 | deg
Mach: | 0.1 |  |  | Cl=0 at alpha= | -0.27586 | deg
|  |  |  | @ Cl=0.1, Cd= | 0.015899
|  |  |  | @ Cl=0.4, Cd= | 0.1894
|  |  |  | @ Cl=0.6, Cd= | 0.1894
alpha (deg) | Cl | Cd | Cm | Cl/Cd
-11 | -0.182 | 0.19599 | 0.003 | -0.931
-10.5 | -0.204 | 0.17872 | 0.003 | -1.14
-10 | -0.227 | 0.16501 | 0.003 | -1.373
-9.5 | -0.251 | 0.14964 | 0.003 | -1.677
-9 | -0.276 | 0.17054 | 0.003 | -1.619
-8.5 | -0.302 | 0.14512 | 0.003 | -2.078
-8 | -0.326 | 0.12472 | 0.003 | -2.615
-7.5 | -0.348 | 0.11434 | 0.003 | -3.046
-7 | -0.367 | 0.10241 | 0.002 | -3.579
-6.5 | -0.379 | 0.08762 | 0.002 | -4.328
-6 | -0.385 | 0.07644 | 0.002 | -5.032
-5.5 | -0.382 | 0.06568 | 0.002 | -5.812
-5 | -0.369 | 0.05822 | 0.002 | -6.332
-4.5 | -0.346 | 0.05148 | 0.002 | -6.73
-4 | -0.318 | 0.0473 | 0.002 | -6.718
-3.5 | -0.284 | 0.04331 | 0.002 | -6.549
-3 | -0.245 | 0.03974 | 0.002 | -6.166
-2.5 | -0.203 | 0.0379 | 0.002 | -5.362
-2 | -0.159 | 0.03607 | 0.002 | -4.412
-1.5 | -0.141 | 0.0155 | 0.005 | -9.092
-1 | -0.084 | 0.01552 | 0.004 | -5.382
-0.5 | -0.026 | 0.0156 | 0.004 | -1.646
0 | 0.032 | 0.0157 | 0.003 | 2.063
0.5 | 0.091 | 0.01586 | 0.003 | 5.713
1 | 0.149 | 0.01611 | 0.002 | 9.234
1.5 | 0.207 | 0.01587 | 0.002 | 13.034
2 | 0.265 | 0.01617 | 0.002 | 16.386
2.5 | 0.323 | 0.01611 | 0.001 | 20.038
3 | 0.38 | 0.01625 | 0.001 | 23.38
3.5 | 0.436 | 0.01678 | 0 | 25.958
4 | 0.392 | 0.03865 | 0 | 10.138
4.5 | 0.431 | 0.04147 | 0 | 10.401
5 | 0.466 | 0.04577 | 0 | 10.178
5.5 | 0.493 | 0.05185 | 0 | 9.505
6 | 0.511 | 0.05724 | 0 | 8.934
6.5 | 0.52 | 0.06622 | -0.001 | 7.855
7 | 0.519 | 0.07564 | -0.001 | 6.858
7.5 | 0.508 | 0.08743 | -0.001 | 5.805
8 | 0.488 | 0.08716 | -0.001 | 5.595
8.5 | 0.461 | 0.09651 | -0.001 | 4.776
9 | 0.429 | 0.10596 | -0.001 | 4.052
9.5 | 0.395 | 0.12152 | -0.002 | 3.252
10 | 0.36 | 0.13771 | -0.002 | 2.614
10.5 | 0.325 | 0.1487 | -0.002 | 2.188
11 | 0.292 | 0.17023 | -0.002 | 1.716
11.5 | 0.261 | 0.1894 | -0.002 | 1.379

## 4. Re 50k Mach 0.10 (2)
BIGFOIL.COM POLAR EXPORT
TsAGI B 7.0% thick
TsAGI B 7.0% thick |  |  |  | Cl Max: | 0.8916 | at alpha= | 20 | deg
XFOIL ncrit=9 |  |  |  | L/D Max: | 30.1148 | at alpha= | 4.5 | deg
Re: | 50000 |  |  | Cd Min: | 0.26928 | at alpha= | 20 | deg
Mach: | 0.1 |  |  | Cl=0 at alpha= | -0.91583 | deg
|  |  |  | @ Cl=0.1, Cd= | 0.018317
|  |  |  | @ Cl=0.4, Cd= | 0.023199
|  |  |  | @ Cl=0.6, Cd= | 0.022949
alpha (deg) | Cl | Cd | Cm | Cl/Cd
-20 | -0.8276 | 0.2604 | 0.0746 | -3.1782
-19.5 | -0.8155 | 0.25883 | 0.0691 | -3.1507
-19 | -0.8088 | 0.26035 | 0.0633 | -3.1066
-18.5 | -0.7792 | 0.2412 | 0.0631 | -3.2305
-18 | -0.7621 | 0.23447 | 0.0598 | -3.2503
-17.5 | -0.7481 | 0.22969 | 0.0554 | -3.257
-17 | -0.7437 | 0.2303 | 0.0494 | -3.2293
-16.5 | -0.7158 | 0.21541 | 0.0489 | -3.323
-16 | -0.7018 | 0.20976 | 0.0452 | -3.3457
-15.5 | -0.7006 | 0.2095 | 0.0393 | -3.3442
-15 | -0.6721 | 0.19573 | 0.0388 | -3.4338
-14.5 | -0.6613 | 0.19031 | 0.0351 | -3.4749
-14 | -0.668 | 0.19011 | 0.029 | -3.5138
-13.5 | -0.6337 | 0.17563 | 0.0297 | -3.6082
-13 | -0.6404 | 0.17375 | 0.0239 | -3.6858
-12.5 | -0.6124 | 0.1617 | 0.024 | -3.7873
-12 | -0.6255 | 0.1598 | 0.0178 | -3.9143
-11.5 | -0.6014 | 0.14894 | 0.0178 | -4.0379
-11 | -0.5861 | 0.14019 | 0.0167 | -4.1808
-10.5 | -0.578 | 0.13275 | 0.0146 | -4.354
-10 | -0.5722 | 0.12551 | 0.0125 | -4.559
-9.5 | -0.5665 | 0.11843 | 0.0109 | -4.7834
-9 | -0.5705 | 0.11243 | 0.0084 | -5.0743
-8.5 | -0.5622 | 0.10495 | 0.0085 | -5.3568
-8 | -0.5645 | 0.0986 | 0.008 | -5.7252
-7.5 | -0.5513 | 0.09095 | 0.0103 | -6.0616
-7 | -0.5526 | 0.08468 | 0.0125 | -6.5257
-6.5 | -0.5323 | 0.07745 | 0.0178 | -6.8728
-6 | -0.5016 | 0.07061 | 0.0255 | -7.1038
-5 | -0.4994 | 0.04657 | -0.0135 | -10.7236
-4.5 | -0.4584 | 0.03852 | -0.0104 | -11.9003
-4 | -0.4163 | 0.03226 | -0.007 | -12.9045
-3.5 | -0.3681 | 0.0271 | -0.0041 | -13.583
-3 | -0.1515 | 0.01646 | -0.0263 | -9.2041
-2.5 | -0.1127 | 0.01604 | -0.0237 | -7.0262
-2 | -0.0747 | 0.01576 | -0.021 | -4.7398
-1.5 | -0.0384 | 0.0156 | -0.0179 | -2.4615
-1 | -0.005 | 0.01557 | -0.0144 | -0.32113
-0.5 | 0.0247 | 0.0157 | -0.0105 | 1.5732
0 | 0.0483 | 0.01605 | -0.0058 | 3.0093
0.5 | 0.0666 | 0.01665 | -0.0007 | 4
1 | 0.0843 | 0.01748 | 0.0037 | 4.8227
1.5 | 0.104 | 0.01853 | 0.0072 | 5.6125
2 | 0.1257 | 0.01979 | 0.0096 | 6.3517
2.5 | 0.2455 | 0.02177 | -0.0068 | 11.277
3 | 0.3755 | 0.02312 | -0.023 | 16.2413
3.5 | 0.5052 | 0.02354 | -0.0362 | 21.4613
4 | 0.5908 | 0.02359 | -0.038 | 25.0445
4.5 | 0.6294 | 0.0209 | -0.0224 | 30.1148
5 | 0.619 | 0.02217 | -0.0027 | 27.9206
5.5 | 0.6521 | 0.02751 | 0.0022 | 23.7041
6 | 0.7075 | 0.03287 | 0.0052 | 21.5242
6.5 | 0.7503 | 0.0389 | 0.0084 | 19.2879
7 | 0.7851 | 0.04665 | 0.0118 | 16.8296
7.5 | 0.7997 | 0.05517 | 0.0156 | 14.4952
8 | 0.7981 | 0.06533 | 0.0173 | 12.2164
8.5 | 0.7786 | 0.07656 | 0.0156 | 10.1698
9 | 0.7299 | 0.08889 | 0.0079 | 8.2113
9.5 | 0.6615 | 0.11179 | -0.0197 | 5.9173
10 | 0.6689 | 0.12003 | -0.02 | 5.5728
10.5 | 0.6661 | 0.12703 | -0.0212 | 5.2436
11 | 0.6731 | 0.13492 | -0.0221 | 4.9889
11.5 | 0.688 | 0.14359 | -0.0225 | 4.7914
12 | 0.6997 | 0.15239 | -0.0234 | 4.5915
12.5 | 0.7002 | 0.15894 | -0.0257 | 4.4054
13 | 0.7066 | 0.16611 | -0.0276 | 4.2538
13.5 | 0.7157 | 0.17351 | -0.0295 | 4.1248
14 | 0.7264 | 0.18104 | -0.0315 | 4.0124
14.5 | 0.7404 | 0.18903 | -0.0334 | 3.9168
15 | 0.7511 | 0.19619 | -0.0357 | 3.8284
15.5 | 0.757 | 0.20092 | -0.0393 | 3.7677
16 | 0.7654 | 0.20705 | -0.0432 | 3.6967
16.5 | 0.7897 | 0.21818 | -0.0441 | 3.6195
17 | 0.7922 | 0.22061 | -0.0495 | 3.591
17.5 | 0.816 | 0.23206 | -0.0506 | 3.5163
18 | 0.8202 | 0.23398 | -0.0564 | 3.5054
18.5 | 0.8511 | 0.24999 | -0.0561 | 3.4045
19 | 0.851 | 0.24814 | -0.0631 | 3.4295
19.5 | 0.865 | 0.25368 | -0.0672 | 3.4098
20 | 0.8916 | 0.26928 | -0.0676 | 3.3111

## 5. Re 50k Mach 0.25 (1)
BIGFOIL.COM POLAR EXPORT
TsAGI B 7.0% thick
TsAGI B 7.0% thick |  |  |  | Cl Max: | 0.506 | at alpha= | 6 | deg
JavaFoil+Calcfoil stall+Eppler ext transition |  |  |  | L/D Max: | 26.166 | at alpha= | 3.5 | deg
Re: | 50000 |  |  | Cd Min: | 0.01561 | at alpha= | -1.5 | deg
Mach: | 0.25 |  |  | Cl=0 at alpha= | -0.27966 | deg
|  |  |  | @ Cl=0.1, Cd= | 0.17572
|  |  |  | @ Cl=0.4, Cd= | 0.17572
|  |  |  | @ Cl=0.6, Cd= | 0.17572
alpha (deg) | Cl | Cd | Cm | Cl/Cd
-10 | -0.054 | 0.23722 | 0.004 | -0.228
-9.5 | -0.051 | 0.19474 | 0.003 | -0.264
-9 | -0.049 | 0.17402 | 0.003 | -0.28
-8.5 | -0.046 | 0.14933 | 0.003 | -0.307
-8 | -0.139 | 0.12628 | 0.003 | -1.101
-7.5 | -0.205 | 0.11346 | 0.003 | -1.808
-7 | -0.26 | 0.12184 | 0.003 | -2.136
-6.5 | -0.305 | 0.10266 | 0.002 | -2.974
-6 | -0.338 | 0.08813 | 0.002 | -3.833
-5.5 | -0.356 | 0.07518 | 0.002 | -4.733
-5 | -0.357 | 0.06323 | 0.002 | -5.645
-4.5 | -0.344 | 0.05633 | 0.002 | -6.098
-4 | -0.32 | 0.04923 | 0.002 | -6.5
-3.5 | -0.288 | 0.04389 | 0.002 | -6.567
-3 | -0.25 | 0.04053 | 0.002 | -6.178
-2.5 | -0.208 | 0.03809 | 0.002 | -5.469
-2 | -0.163 | 0.03631 | 0.002 | -4.497
-1.5 | -0.145 | 0.01561 | 0.005 | -9.27
-1 | -0.086 | 0.01562 | 0.004 | -5.49
-0.5 | -0.026 | 0.01571 | 0.004 | -1.68
0 | 0.033 | 0.01587 | 0.003 | 2.099
0.5 | 0.093 | 0.01603 | 0.003 | 5.809
1 | 0.153 | 0.01575 | 0.003 | 9.708
1.5 | 0.213 | 0.01604 | 0.002 | 13.251
2 | 0.272 | 0.01636 | 0.002 | 16.643
2.5 | 0.332 | 0.01628 | 0.001 | 20.371
3 | 0.39 | 0.01631 | 0.001 | 23.918
3.5 | 0.447 | 0.01709 | 0 | 26.166
4 | 0.402 | 0.0389 | 0 | 10.325
4.5 | 0.441 | 0.04233 | 0 | 10.422
5 | 0.474 | 0.04712 | 0 | 10.057
5.5 | 0.496 | 0.05365 | 0 | 9.248
6 | 0.506 | 0.06126 | -0.001 | 8.252
6.5 | 0.499 | 0.07221 | -0.001 | 6.914
7 | 0.476 | 0.07257 | -0.001 | 6.557
7.5 | 0.435 | 0.08316 | -0.001 | 5.233
8 | 0.379 | 0.09626 | -0.001 | 3.941
8.5 | 0.311 | 0.11348 | -0.001 | 2.743
9 | 0.234 | 0.13198 | -0.001 | 1.77
9.5 | 0.141 | 0.15592 | -0.002 | 0.905
10 | 0.057 | 0.13642 | -0.002 | 0.42
10.5 | 0.06 | 0.15287 | -0.002 | 0.393
11 | 0.063 | 0.17572 | -0.002 | 0.357

## 6. Re 50k Mach 0.25 (2)
BIGFOIL.COM POLAR EXPORT
TsAGI B 7.0% thick
TsAGI B 7.0% thick |  |  |  | Cl Max: | 0.8991 | at alpha= | 20 | deg
XFOIL ncrit=9 |  |  |  | L/D Max: | 31.1727 | at alpha= | 4.5 | deg
Re: | 50000 |  |  | Cd Min: | 0.27005 | at alpha= | -19.5 | deg
Mach: | 0.25 |  |  | Cl=0 at alpha= | -0.89511 | deg
|  |  |  | @ Cl=0.1, Cd= | 0.018958
|  |  |  | @ Cl=0.4, Cd= | 0.023265
|  |  |  | @ Cl=0.6, Cd= | 0.023976
alpha (deg) | Cl | Cd | Cm | Cl/Cd
-20 | -0.8477 | 0.26883 | 0.0767 | -3.1533
-19.5 | -0.8385 | 0.27005 | 0.0707 | -3.105
-19 | -0.8111 | 0.25195 | 0.0697 | -3.2193
-18.5 | -0.7928 | 0.24464 | 0.0663 | -3.2407
-18 | -0.7764 | 0.23892 | 0.0621 | -3.2496
-17.5 | -0.7675 | 0.23829 | 0.0562 | -3.2209
-17 | -0.7436 | 0.22554 | 0.0544 | -3.297
-16.5 | -0.7265 | 0.21879 | 0.0511 | -3.3205
-16 | -0.7188 | 0.21689 | 0.0455 | -3.3141
-15.5 | -0.6961 | 0.20553 | 0.0436 | -3.3869
-15 | -0.6798 | 0.19862 | 0.0405 | -3.4226
-14.5 | -0.6793 | 0.19752 | 0.0348 | -3.4391
-14 | -0.6506 | 0.18449 | 0.0342 | -3.5265
-13.5 | -0.6472 | 0.18094 | 0.0295 | -3.5769
-13 | -0.6251 | 0.17055 | 0.0281 | -3.6652
-12.5 | -0.627 | 0.16709 | 0.0233 | -3.7525
-12 | -0.6031 | 0.1565 | 0.0226 | -3.8537
-11.5 | -0.5946 | 0.14925 | 0.0199 | -3.9839
-11 | -0.6021 | 0.14536 | 0.0152 | -4.1421
-10.5 | -0.5879 | 0.13674 | 0.0139 | -4.2994
-10 | -0.5812 | 0.1293 | 0.012 | -4.495
-9.5 | -0.5624 | 0.12011 | 0.0121 | -4.6824
-9 | -0.5644 | 0.11418 | 0.01 | -4.9431
-8.5 | -0.5583 | 0.10698 | 0.0098 | -5.2187
-8 | -0.5608 | 0.10072 | 0.0093 | -5.5679
-7.5 | -0.5427 | 0.0925 | 0.0116 | -5.867
-7 | -0.5497 | 0.08676 | 0.0136 | -6.3359
-6.5 | -0.5221 | 0.07892 | 0.0189 | -6.6156
-5 | -0.504 | 0.04819 | -0.0143 | -10.4586
-4.5 | -0.4673 | 0.03985 | -0.0122 | -11.7265
-4 | -0.4267 | 0.0338 | -0.0083 | -12.6243
-3.5 | -0.3807 | 0.02841 | -0.005 | -13.4002
-3 | -0.1542 | 0.01667 | -0.0276 | -9.2501
-2.5 | -0.1142 | 0.01622 | -0.0248 | -7.0407
-2 | -0.0757 | 0.01592 | -0.0219 | -4.755
-1.5 | -0.0392 | 0.01576 | -0.0186 | -2.4873
-1 | -0.006 | 0.01574 | -0.0148 | -0.38119
-0.5 | 0.0226 | 0.01591 | -0.0105 | 1.4205
0 | 0.0443 | 0.01632 | -0.0054 | 2.7145
0.5 | 0.062 | 0.01699 | -0.0002 | 3.6492
1 | 0.0801 | 0.01789 | 0.0041 | 4.4774
1.5 | 0.1006 | 0.01899 | 0.0075 | 5.2975
2 | 0.148 | 0.02048 | 0.0049 | 7.2266
2.5 | 0.2869 | 0.02241 | -0.0142 | 12.8023
3 | 0.4232 | 0.02344 | -0.0303 | 18.0546
3.5 | 0.534 | 0.02385 | -0.0385 | 22.3899
4 | 0.6073 | 0.02399 | -0.0368 | 25.3147
4.5 | 0.6353 | 0.02038 | -0.0162 | 31.1727
5 | 0.6294 | 0.02422 | -0.0005 | 25.9868
5.5 | 0.6718 | 0.0291 | 0.004 | 23.0859
6 | 0.7269 | 0.03499 | 0.0071 | 20.7745
6.5 | 0.7642 | 0.04149 | 0.0106 | 18.4189
7 | 0.7912 | 0.04944 | 0.0142 | 16.0032
7.5 | 0.7947 | 0.05787 | 0.0175 | 13.7325
8 | 0.7978 | 0.0674 | 0.019 | 11.8368
8.5 | 0.7549 | 0.0771 | 0.017 | 9.7912
9 | 0.7186 | 0.08902 | 0.009 | 8.0723
9.5 | 0.6964 | 0.10424 | -0.0027 | 6.6807
10 | 0.6787 | 0.12329 | -0.0198 | 5.5049
10.5 | 0.6667 | 0.12944 | -0.0218 | 5.1506
11 | 0.6697 | 0.13688 | -0.0232 | 4.8926
11.5 | 0.677 | 0.14462 | -0.0245 | 4.6812
12 | 0.6877 | 0.15261 | -0.0257 | 4.5063
12.5 | 0.7001 | 0.1607 | -0.027 | 4.3566
13 | 0.7111 | 0.16853 | -0.0287 | 4.2194
13.5 | 0.7199 | 0.17572 | -0.0309 | 4.0969
14 | 0.7271 | 0.18235 | -0.0337 | 3.9874
14.5 | 0.7362 | 0.18905 | -0.0367 | 3.8942
15 | 0.7485 | 0.19623 | -0.0394 | 3.8144
15.5 | 0.7627 | 0.20363 | -0.0421 | 3.7455
16 | 0.7826 | 0.21291 | -0.0439 | 3.6757
16.5 | 0.7918 | 0.21773 | -0.048 | 3.6366
17 | 0.8059 | 0.22507 | -0.0515 | 3.5807
17.5 | 0.8223 | 0.23207 | -0.0546 | 3.5433
18 | 0.8373 | 0.23958 | -0.0583 | 3.4949
18.5 | 0.8506 | 0.24491 | -0.0626 | 3.4731
19 | 0.874 | 0.25728 | -0.0642 | 3.3971
19.5 | 0.8819 | 0.25856 | -0.0705 | 3.4108
20 | 0.8991 | 0.26561 | -0.0739 | 3.385

## 7. Re 50k Mach 0.50 (1)
BIGFOIL.COM POLAR EXPORT
TsAGI B 7.0% thick
TsAGI B 7.0% thick |  |  |  | Cl Max: | 1.06 | at alpha= | 20 | deg
JavaFoil+Calcfoil stall+Eppler ext transition |  |  |  | L/D Max: | 26.093 | at alpha= | 3.5 | deg
Re: | 50000 |  |  | Cd Min: | 0.01575 | at alpha= | -1 | deg
Mach: | 0.5 |  |  | Cl=0 at alpha= | -0.2803 | deg
|  |  |  | @ Cl=0.1, Cd= | 0.016156
|  |  |  | @ Cl=0.4, Cd= | 0.15197
|  |  |  | @ Cl=0.6, Cd= | 0.26589
alpha (deg) | Cl | Cd | Cm | Cl/Cd
-20 | -1.027 | 0.4329 | 0.01 | -2.372
-19.5 | -1.002 | 0.43321 | 0.01 | -2.313
-19 | -0.977 | 0.42901 | 0.01 | -2.278
-18.5 | -0.951 | 0.40934 | 0.009 | -2.322
-18 | -0.926 | 0.39608 | 0.009 | -2.337
-17.5 | -0.9 | 0.39158 | 0.009 | -2.299
-17 | -0.874 | 0.39461 | 0.009 | -2.215
-16.5 | -0.849 | 0.39024 | 0.009 | -2.175
-16 | -0.823 | 0.38605 | 0.008 | -2.133
-15.5 | -0.797 | 0.353 | 0.008 | -2.257
-15 | -0.771 | 0.34904 | 0.008 | -2.21
-14.5 | -0.746 | 0.34463 | 0.008 | -2.165
-14 | -0.719 | 0.31746 | 0.007 | -2.266
-13.5 | -0.694 | 0.31256 | 0.007 | -2.22
-13 | -0.667 | 0.29985 | 0.007 | -2.226
-12.5 | -0.642 | 0.29478 | 0.007 | -2.177
-12 | -0.616 | 0.29054 | 0.007 | -2.12
-11.5 | -0.589 | 0.26803 | 0.006 | -2.199
-11 | -0.564 | 0.26376 | 0.006 | -2.137
-10.5 | -0.537 | 0.26337 | 0.006 | -2.039
-10 | -0.511 | 0.25234 | 0.005 | -2.026
-9.5 | -0.485 | 0.24867 | 0.005 | -1.951
-9 | -0.459 | 0.24167 | 0.005 | -1.898
-8.5 | -0.433 | 0.23814 | 0.005 | -1.817
-8 | -0.406 | 0.21175 | 0.004 | -1.919
-7.5 | -0.38 | 0.20584 | 0.004 | -1.847
-7 | -0.354 | 0.19305 | 0.004 | -1.833
-6.5 | -0.328 | 0.18925 | 0.004 | -1.731
-6 | -0.301 | 0.09956 | 0.003 | -3.026
-5.5 | -0.275 | 0.07196 | 0.003 | -3.822
-5 | -0.249 | 0.07535 | 0.003 | -3.3
-4.5 | -0.222 | 0.09131 | 0.002 | -2.435
-4 | -0.196 | 0.10038 | 0.002 | -1.953
-3.5 | -0.274 | 0.0561 | 0.002 | -4.878
-3 | -0.267 | 0.04629 | 0.002 | -5.761
-2.5 | -0.229 | 0.04001 | 0.002 | -5.722
-2 | -0.181 | 0.037 | 0.002 | -4.9
-1.5 | -0.162 | 0.01962 | 0.005 | -8.266
-1 | -0.096 | 0.01575 | 0.005 | -6.076
-0.5 | -0.029 | 0.01584 | 0.004 | -1.86
0 | 0.037 | 0.01594 | 0.004 | 2.334
0.5 | 0.104 | 0.01617 | 0.003 | 6.435
1 | 0.171 | 0.01594 | 0.003 | 10.715
1.5 | 0.237 | 0.01628 | 0.002 | 14.582
2 | 0.304 | 0.01625 | 0.002 | 18.711
2.5 | 0.37 | 0.01674 | 0.001 | 22.108
3 | 0.435 | 0.01693 | 0.001 | 25.687
3.5 | 0.497 | 0.01906 | 0 | 26.093
4 | 0.442 | 0.04066 | 0 | 10.883
4.5 | 0.474 | 0.04603 | 0 | 10.299
5 | 0.463 | 0.06189 | 0 | 7.473
5.5 | 0.304 | 0.07023 | 0 | 4.331
6 | 0.33 | 0.06965 | -0.001 | 4.745
6.5 | 0.357 | 0.12617 | -0.001 | 2.827
7 | 0.383 | 0.09447 | -0.001 | 4.054
7.5 | 0.409 | 0.18241 | -0.001 | 2.244
8 | 0.435 | 0.18747 | -0.002 | 2.323
8.5 | 0.462 | 0.20216 | -0.002 | 2.284
9 | 0.488 | 0.21621 | -0.002 | 2.256
9.5 | 0.514 | 0.22252 | -0.002 | 2.31
10 | 0.54 | 0.23643 | -0.003 | 2.286
10.5 | 0.566 | 0.23934 | -0.003 | 2.367
11 | 0.593 | 0.26308 | -0.003 | 2.253
11.5 | 0.619 | 0.27351 | -0.004 | 2.262
12 | 0.645 | 0.4594 | -0.004 | 1.404
12.5 | 0.671 | 0.28183 | -0.004 | 2.381
13 | 0.697 | 0.30285 | -0.005 | 2.303
13.5 | 0.723 | 0.30735 | -0.005 | 2.353
14 | 0.75 | 0.31979 | -0.006 | 2.344
14.5 | 0.775 | 0.32842 | -0.006 | 2.36
15 | 0.802 | 0.34807 | -0.006 | 2.304
15.5 | 0.827 | 0.35287 | -0.007 | 2.344
16 | 0.853 | 0.34882 | -0.007 | 2.445
16.5 | 0.879 | 0.39193 | -0.007 | 2.243
17 | 0.905 | 0.38829 | -0.008 | 2.33
17.5 | 0.931 | 0.39379 | -0.008 | 2.364
18 | 0.956 | 0.3959 | -0.009 | 2.415
18.5 | 0.983 | 0.41424 | -0.009 | 2.373
19 | 1.008 | 0.42297 | -0.01 | 2.383
19.5 | 1.035 | 0.44968 | -0.01 | 2.301
20 | 1.06 | 0.4502 | -0.01 | 2.354

## 8. Re 50k Mach 0.50 (2)
BIGFOIL.COM POLAR EXPORT
TsAGI B 7.0% thick
TsAGI B 7.0% thick |  |  |  | Cl Max: | 0.9883 | at alpha= | 20 | deg
XFOIL ncrit=9 |  |  |  | L/D Max: | 29.4678 | at alpha= | 4 | deg
Re: | 50000 |  |  | Cd Min: | 0.29334 | at alpha= | 20 | deg
Mach: | 0.5 |  |  | Cl=0 at alpha= | -0.6533 | deg
|  |  |  | @ Cl=0.1, Cd= | 0.020389
|  |  |  | @ Cl=0.4, Cd= | 0.02423
|  |  |  | @ Cl=0.6, Cd= | 0.025966
alpha (deg) | Cl | Cd | Cm | Cl/Cd
-20 | -0.929 | 0.28943 | 0.0942 | -3.2098
-19.5 | -0.9086 | 0.28294 | 0.0887 | -3.2113
-19 | -0.8934 | 0.28238 | 0.0818 | -3.1638
-18.5 | -0.8663 | 0.26659 | 0.0791 | -3.2496
-18 | -0.8442 | 0.25813 | 0.0748 | -3.2704
-17.5 | -0.8278 | 0.25465 | 0.0686 | -3.2507
-17 | -0.8045 | 0.24383 | 0.0648 | -3.2994
-16.5 | -0.7814 | 0.23451 | 0.0613 | -3.3321
-16 | -0.7665 | 0.23055 | 0.0555 | -3.3247
-15.5 | -0.7424 | 0.21955 | 0.0523 | -3.3815
-15 | -0.7221 | 0.21177 | 0.0484 | -3.4098
-14.5 | -0.7093 | 0.20674 | 0.0431 | -3.4309
-14 | -0.6836 | 0.19589 | 0.0408 | -3.4897
-13.5 | -0.6722 | 0.19043 | 0.0359 | -3.5299
-13 | -0.6509 | 0.18139 | 0.0332 | -3.5884
-12.5 | -0.6313 | 0.17243 | 0.0304 | -3.6612
-12 | -0.6246 | 0.16707 | 0.0261 | -3.7386
-11.5 | -0.6141 | 0.1604 | 0.023 | -3.8286
-11 | -0.6009 | 0.15248 | 0.0204 | -3.9408
-10.5 | -0.5771 | 0.14216 | 0.0194 | -4.0595
-10 | -0.5685 | 0.13529 | 0.0174 | -4.2021
-9.5 | -0.5533 | 0.12682 | 0.0162 | -4.3629
-9 | -0.5557 | 0.12139 | 0.0141 | -4.5778
-8.5 | -0.5417 | 0.11316 | 0.0138 | -4.787
-8 | -0.5291 | 0.10518 | 0.0138 | -5.0304
-7.5 | -0.5233 | 0.09838 | 0.0147 | -5.3192
-6.5 | -0.4761 | 0.08208 | 0.0206 | -5.8004
-5.5 | -0.5282 | 0.06306 | -0.017 | -8.3761
-5 | -0.5113 | 0.05417 | -0.0186 | -9.4388
-4.5 | -0.4875 | 0.04647 | -0.0169 | -10.4906
-4 | -0.4608 | 0.03985 | -0.0137 | -11.5634
-3.5 | -0.4242 | 0.03365 | -0.0095 | -12.6062
-3 | -0.3754 | 0.02816 | -0.0053 | -13.331
-2.5 | -0.1218 | 0.01705 | -0.0298 | -7.1437
-2 | -0.0808 | 0.01666 | -0.0259 | -4.8499
-1.5 | -0.0446 | 0.0165 | -0.0215 | -2.703
-1 | -0.0147 | 0.0166 | -0.0163 | -0.88554
-0.5 | 0.0065 | 0.01699 | -0.0102 | 0.38258
0 | 0.0234 | 0.01766 | -0.004 | 1.325
0.5 | 0.042 | 0.01856 | 0.0011 | 2.2629
1 | 0.0635 | 0.01965 | 0.0052 | 3.2316
1.5 | 0.149 | 0.02138 | -0.0037 | 6.9691
2 | 0.2855 | 0.02317 | -0.0205 | 12.322
2.5 | 0.4194 | 0.02441 | -0.0344 | 17.1815
3 | 0.5313 | 0.02522 | -0.0409 | 21.0666
3.5 | 0.6059 | 0.02603 | -0.0383 | 23.277
4 | 0.6589 | 0.02236 | -0.018 | 29.4678
4.5 | 0.6545 | 0.0243 | 0.0008 | 26.9342
5 | 0.6967 | 0.02981 | 0.0069 | 23.3714
5.5 | 0.7439 | 0.03595 | 0.0114 | 20.6926
6 | 0.7756 | 0.04339 | 0.0156 | 17.8751
6.5 | 0.782 | 0.05121 | 0.0193 | 15.2705
7 | 0.773 | 0.05937 | 0.0216 | 13.02
7.5 | 0.7336 | 0.06772 | 0.0207 | 10.8328
8 | 0.703 | 0.07839 | 0.0142 | 8.968
8.5 | 0.6944 | 0.08942 | 0.0084 | 7.7656
9 | 0.6814 | 0.10116 | 0.0005 | 6.7359
10 | 0.6629 | 0.12869 | -0.0218 | 5.1511
10.5 | 0.673 | 0.13845 | -0.0249 | 4.861
11 | 0.6798 | 0.1463 | -0.0267 | 4.6466
11.5 | 0.6873 | 0.15355 | -0.0285 | 4.4761
12 | 0.7016 | 0.16196 | -0.0303 | 4.3319
12.5 | 0.7135 | 0.16982 | -0.0329 | 4.2015
13 | 0.7272 | 0.17783 | -0.0356 | 4.0893
13.5 | 0.7424 | 0.18592 | -0.0384 | 3.9931
14 | 0.7592 | 0.1943 | -0.0413 | 3.9074
14.5 | 0.78 | 0.20373 | -0.0439 | 3.8286
15 | 0.8037 | 0.21452 | -0.0463 | 3.7465
15.5 | 0.8143 | 0.21934 | -0.0508 | 3.7125
16 | 0.8295 | 0.22639 | -0.0552 | 3.664
16.5 | 0.8489 | 0.23489 | -0.0589 | 3.614
17 | 0.8741 | 0.24657 | -0.0614 | 3.545
17.5 | 0.8871 | 0.2508 | -0.0671 | 3.5371
18 | 0.9107 | 0.26203 | -0.0703 | 3.4756
18.5 | 0.9263 | 0.26714 | -0.0759 | 3.4675
19 | 0.953 | 0.2814 | -0.0784 | 3.3866
19.5 | 0.9662 | 0.28369 | -0.0853 | 3.4058
20 | 0.9883 | 0.29334 | -0.0892 | 3.3691

## 9. Re 100k Mach 0.00 (1)
BIGFOIL.COM POLAR EXPORT
TsAGI B 7.0% thick
TsAGI B 7.0% thick |  |  |  | Cl Max: | 0.524 | at alpha= | 7 | deg
JavaFoil+Calcfoil stall+Eppler ext transition |  |  |  | L/D Max: | 31.98 | at alpha= | 3.5 | deg
Re: | 100000 |  |  | Cd Min: | 0.01142 | at alpha= | -1.5 | deg
Mach: | 0 |  |  | Cl=0 at alpha= | -0.27586 | deg
|  |  |  | @ Cl=0.1, Cd= | 0.011978
|  |  |  | @ Cl=0.4, Cd= | 0.13416
|  |  |  | @ Cl=0.6, Cd= | 0.13416
alpha (deg) | Cl | Cd | Cm | Cl/Cd
-11 | -0.216 | 0.14901 | 0.004 | -1.452
-10.5 | -0.236 | 0.13995 | 0.003 | -1.688
-10 | -0.257 | 0.12743 | 0.003 | -2.02
-9.5 | -0.279 | 0.1117 | 0.003 | -2.502
-9 | -0.302 | 0.10415 | 0.003 | -2.9
-8.5 | -0.324 | 0.0964 | 0.003 | -3.364
-8 | -0.345 | 0.09899 | 0.003 | -3.488
-7.5 | -0.364 | 0.09143 | 0.003 | -3.98
-7 | -0.378 | 0.08036 | 0.002 | -4.709
-6.5 | -0.388 | 0.07211 | 0.002 | -5.375
-6 | -0.39 | 0.06412 | 0.002 | -6.082
-5.5 | -0.385 | 0.05682 | 0.002 | -6.769
-5 | -0.37 | 0.05125 | 0.002 | -7.215
-4.5 | -0.347 | 0.046 | 0.002 | -7.534
-4 | -0.317 | 0.0423 | 0.002 | -7.5
-3.5 | -0.283 | 0.03887 | 0.002 | -7.272
-3 | -0.244 | 0.03647 | 0.002 | -6.692
-2.5 | -0.202 | 0.03499 | 0.002 | -5.782
-2 | -0.159 | 0.03341 | 0.002 | -4.749
-1.5 | -0.141 | 0.01142 | 0.005 | -12.303
-1 | -0.083 | 0.01147 | 0.004 | -7.256
-0.5 | -0.026 | 0.01157 | 0.004 | -2.213
0 | 0.032 | 0.01176 | 0.003 | 2.743
0.5 | 0.09 | 0.01194 | 0.003 | 7.551
1 | 0.148 | 0.01216 | 0.002 | 12.178
1.5 | 0.206 | 0.01248 | 0.002 | 16.504
2 | 0.264 | 0.01279 | 0.002 | 20.621
2.5 | 0.321 | 0.01254 | 0.001 | 25.627
3 | 0.378 | 0.01295 | 0.001 | 29.211
3.5 | 0.434 | 0.01357 | 0 | 31.98
4 | 0.39 | 0.03609 | 0 | 10.806
4.5 | 0.43 | 0.03847 | 0 | 11.165
5 | 0.464 | 0.04173 | 0 | 11.125
5.5 | 0.492 | 0.04606 | 0 | 10.681
6 | 0.512 | 0.05063 | 0 | 10.104
6.5 | 0.522 | 0.05738 | -0.001 | 9.104
7 | 0.524 | 0.06305 | -0.001 | 8.305
7.5 | 0.516 | 0.06658 | -0.001 | 7.747
8 | 0.5 | 0.07209 | -0.001 | 6.934
8.5 | 0.477 | 0.07918 | -0.001 | 6.03
9 | 0.45 | 0.08843 | -0.001 | 5.093
9.5 | 0.42 | 0.0967 | -0.001 | 4.347
10 | 0.389 | 0.10988 | -0.002 | 3.541
10.5 | 0.358 | 0.11961 | -0.002 | 2.991
11 | 0.327 | 0.13439 | -0.002 | 2.436
11.5 | 0.299 | 0.12259 | -0.002 | 2.435
12 | 0.272 | 0.13416 | -0.002 | 2.025

## 10. Re 100k Mach 0.00 (2)
BIGFOIL.COM POLAR EXPORT
TsAGI B 7.0% thick
TsAGI B 7.0% thick |  |  |  | Cl Max: | 0.8672 | at alpha= | 20 | deg
XFOIL ncrit=9 |  |  |  | L/D Max: | 43.6057 | at alpha= | 4.5 | deg
Re: | 100000 |  |  | Cd Min: | 0.25618 | at alpha= | -20 | deg
Mach: | 0 |  |  | Cl=0 at alpha= | -1.019 | deg
|  |  |  | @ Cl=0.1, Cd= | 0.012903
|  |  |  | @ Cl=0.4, Cd= | 0.012646
|  |  |  | @ Cl=0.6, Cd= | 0.01381
alpha (deg) | Cl | Cd | Cm | Cl/Cd
-20 | -0.8176 | 0.25618 | 0.0742 | -3.1915
-19.5 | -0.8013 | 0.25001 | 0.0703 | -3.2051
-19 | -0.7851 | 0.24385 | 0.0665 | -3.2196
-18.5 | -0.7688 | 0.23773 | 0.0625 | -3.2339
-18 | -0.7531 | 0.23237 | 0.0582 | -3.241
-17.5 | -0.7409 | 0.22913 | 0.053 | -3.2335
-17 | -0.7315 | 0.22624 | 0.0479 | -3.2333
-16.5 | -0.7246 | 0.22334 | 0.043 | -3.2444
-16 | -0.6949 | 0.20616 | 0.0428 | -3.3707
-15.5 | -0.6771 | 0.19799 | 0.0409 | -3.4199
-15 | -0.6621 | 0.19113 | 0.0379 | -3.4641
-14.5 | -0.6483 | 0.18436 | 0.0347 | -3.5165
-14 | -0.636 | 0.17781 | 0.031 | -3.5769
-13.5 | -0.63 | 0.17309 | 0.026 | -3.6397
-13 | -0.6287 | 0.16866 | 0.0203 | -3.7276
-12.5 | -0.6123 | 0.15748 | 0.019 | -3.8881
-12 | -0.5924 | 0.14857 | 0.019 | -3.9873
-11.5 | -0.5834 | 0.14141 | 0.016 | -4.1256
-11 | -0.5869 | 0.13613 | 0.0095 | -4.3113
-10.5 | -0.5914 | 0.13036 | 0.0029 | -4.5367
-10 | -0.5643 | 0.11912 | 0.0071 | -4.7372
-9.5 | -0.573 | 0.1131 | -0.0004 | -5.0663
-9 | -0.5849 | 0.10646 | -0.0089 | -5.4941
-8.5 | -0.557 | 0.09644 | -0.0028 | -5.7756
-8 | -0.5753 | 0.08943 | -0.011 | -6.433
-7.5 | -0.5729 | 0.08057 | -0.0124 | -7.1106
-7 | -0.5737 | 0.07372 | -0.0173 | -7.7821
-6.5 | -0.5577 | 0.06526 | -0.016 | -8.5458
-6 | -0.5493 | 0.05923 | -0.0174 | -9.274
-5.5 | -0.524 | 0.05103 | -0.015 | -10.2685
-5 | -0.5002 | 0.04517 | -0.0124 | -11.0737
-4.5 | -0.4513 | 0.03289 | -0.0087 | -13.7215
-4 | -0.4099 | 0.02773 | -0.0034 | -14.7818
-3.5 | -0.3655 | 0.02193 | -0.0001 | -16.6667
-3 | -0.3188 | 0.01844 | 0.0026 | -17.2885
-2.5 | -0.1036 | 0.012 | -0.025 | -8.6333
-2 | -0.066 | 0.01171 | -0.0222 | -5.6362
-1.5 | -0.0304 | 0.01154 | -0.019 | -2.6343
-1 | 0.0012 | 0.0115 | -0.0151 | 0.10435
-0.5 | 0.0237 | 0.01171 | -0.0099 | 2.0239
0 | 0.032 | 0.01229 | -0.0029 | 2.6037
0.5 | 0.0975 | 0.0129 | -0.0076 | 7.5581
1 | 0.2174 | 0.01304 | -0.0217 | 16.6718
1.5 | 0.3309 | 0.01279 | -0.0335 | 25.8718
2 | 0.4123 | 0.01262 | -0.0378 | 32.6704
2.5 | 0.4629 | 0.01282 | -0.0356 | 36.1076
3 | 0.5059 | 0.01315 | -0.0316 | 38.4715
3.5 | 0.5475 | 0.01351 | -0.0274 | 40.5255
4 | 0.5828 | 0.01352 | -0.0209 | 43.1065
4.5 | 0.6083 | 0.01395 | -0.0126 | 43.6057
5 | 0.6211 | 0.01956 | -0.0052 | 31.7536
5.5 | 0.6573 | 0.02365 | -0.0011 | 27.7928
6 | 0.7057 | 0.02825 | 0.0021 | 24.9805
6.5 | 0.7461 | 0.033 | 0.0057 | 22.6091
7 | 0.7773 | 0.04094 | 0.0098 | 18.9863
9 | 0.7168 | 0.08819 | 0.0055 | 8.1279
9.5 | 0.7635 | 0.09427 | 0.0153 | 8.0991
10 | 0.6938 | 0.10614 | -0.0023 | 6.5366
10.5 | 0.7037 | 0.11444 | -0.0019 | 6.1491
11 | 0.7073 | 0.12221 | -0.0037 | 5.7876
11.5 | 0.6882 | 0.13165 | -0.0114 | 5.2275
12 | 0.7144 | 0.14057 | -0.008 | 5.0822
12.5 | 0.6938 | 0.148 | -0.0175 | 4.6878
13 | 0.7268 | 0.15811 | -0.0129 | 4.5968
13.5 | 0.7094 | 0.16426 | -0.0225 | 4.3188
14 | 0.7135 | 0.17135 | -0.0265 | 4.164
14.5 | 0.7424 | 0.18272 | -0.0243 | 4.063
15 | 0.7331 | 0.18703 | -0.0326 | 3.9197
15.5 | 0.7428 | 0.19375 | -0.0365 | 3.8338
16 | 0.7782 | 0.20845 | -0.0331 | 3.7333
16.5 | 0.7788 | 0.21257 | -0.0397 | 3.6637
17 | 0.7809 | 0.21584 | -0.0466 | 3.618
17.5 | 0.794 | 0.22235 | -0.0506 | 3.5709
18 | 0.8098 | 0.22923 | -0.0533 | 3.5327
18.5 | 0.8337 | 0.24285 | -0.0535 | 3.433
19 | 0.839 | 0.24454 | -0.0602 | 3.4309
19.5 | 0.8522 | 0.24966 | -0.0654 | 3.4134
20 | 0.8672 | 0.25607 | -0.0694 | 3.3866

## 11. Re 100k Mach 0.10 (1)
BIGFOIL.COM POLAR EXPORT
TsAGI B 7.0% thick
TsAGI B 7.0% thick |  |  |  | Cl Max: | 0.52 | at alpha= | 6.5 | deg
JavaFoil+Calcfoil stall+Eppler ext transition |  |  |  | L/D Max: | 31.935 | at alpha= | 3.5 | deg
Re: | 100000 |  |  | Cd Min: | 0.01144 | at alpha= | -1.5 | deg
Mach: | 0.1 |  |  | Cl=0 at alpha= | -0.27586 | deg
|  |  |  | @ Cl=0.1, Cd= | 0.012
|  |  |  | @ Cl=0.4, Cd= | 0.12834
|  |  |  | @ Cl=0.6, Cd= | 0.12834
alpha (deg) | Cl | Cd | Cm | Cl/Cd
-11 | -0.182 | 0.15611 | 0.004 | -1.169
-10.5 | -0.204 | 0.14231 | 0.003 | -1.431
-10 | -0.227 | 0.12866 | 0.003 | -1.761
-9.5 | -0.251 | 0.11756 | 0.003 | -2.135
-9 | -0.276 | 0.1078 | 0.003 | -2.562
-8.5 | -0.302 | 0.09916 | 0.003 | -3.042
-8 | -0.326 | 0.10442 | 0.003 | -3.123
-7.5 | -0.348 | 0.09214 | 0.003 | -3.781
-7 | -0.367 | 0.08405 | 0.002 | -4.362
-6.5 | -0.379 | 0.07364 | 0.002 | -5.15
-6 | -0.385 | 0.06498 | 0.002 | -5.92
-5.5 | -0.382 | 0.05726 | 0.002 | -6.666
-5 | -0.369 | 0.05147 | 0.002 | -7.163
-4.5 | -0.347 | 0.04614 | 0.002 | -7.51
-4 | -0.318 | 0.04292 | 0.002 | -7.405
-3.5 | -0.284 | 0.03912 | 0.002 | -7.25
-3 | -0.245 | 0.03666 | 0.002 | -6.685
-2.5 | -0.203 | 0.03513 | 0.002 | -5.785
-2 | -0.159 | 0.0335 | 0.002 | -4.757
-1.5 | -0.141 | 0.01144 | 0.005 | -12.341
-1 | -0.084 | 0.01149 | 0.004 | -7.281
-0.5 | -0.026 | 0.01162 | 0.004 | -2.214
0 | 0.032 | 0.01177 | 0.003 | 2.753
0.5 | 0.091 | 0.01196 | 0.003 | 7.577
1 | 0.149 | 0.01222 | 0.002 | 12.182
1.5 | 0.207 | 0.0125 | 0.002 | 16.557
2 | 0.265 | 0.01281 | 0.002 | 20.686
2.5 | 0.323 | 0.01256 | 0.001 | 25.709
3 | 0.38 | 0.01297 | 0.001 | 29.301
3.5 | 0.436 | 0.01365 | 0 | 31.935
4 | 0.392 | 0.0361 | 0 | 10.855
4.5 | 0.431 | 0.03858 | 0 | 11.18
5 | 0.466 | 0.04185 | 0 | 11.132
5.5 | 0.493 | 0.04634 | 0 | 10.635
6 | 0.511 | 0.0517 | 0 | 9.892
6.5 | 0.52 | 0.05709 | -0.001 | 9.112
7 | 0.519 | 0.06134 | -0.001 | 8.458
7.5 | 0.508 | 0.06683 | -0.001 | 7.595
8 | 0.488 | 0.07452 | -0.001 | 6.545
8.5 | 0.461 | 0.08226 | -0.001 | 5.604
9 | 0.429 | 0.09152 | -0.001 | 4.692
9.5 | 0.395 | 0.10041 | -0.002 | 3.936
10 | 0.36 | 0.11313 | -0.002 | 3.182
10.5 | 0.325 | 0.12452 | -0.002 | 2.613
11 | 0.292 | 0.11686 | -0.002 | 2.5
11.5 | 0.261 | 0.12834 | -0.002 | 2.035

## 12. Re 100k Mach 0.10 (2)
BIGFOIL.COM POLAR EXPORT
TsAGI B 7.0% thick
TsAGI B 7.0% thick |  |  |  | Cl Max: | 0.7789 | at alpha= | 7 | deg
XFOIL ncrit=9 |  |  |  | L/D Max: | 43.2373 | at alpha= | 4 | deg
Re: | 100000 |  |  | Cd Min: | 0.25698 | at alpha= | -20 | deg
Mach: | 0.1 |  |  | Cl=0 at alpha= | -1.0159 | deg
|  |  |  | @ Cl=0.1, Cd= | 0.012912
|  |  |  | @ Cl=0.4, Cd= | 0.012663
|  |  |  | @ Cl=0.6, Cd= | 0.014068
alpha (deg) | Cl | Cd | Cm | Cl/Cd
-20 | -0.8206 | 0.25698 | 0.0748 | -3.1932
-19.5 | -0.8042 | 0.25077 | 0.0709 | -3.2069
-19 | -0.7878 | 0.24458 | 0.067 | -3.221
-18.5 | -0.7713 | 0.23848 | 0.063 | -3.2342
-18 | -0.7557 | 0.23337 | 0.0584 | -3.2382
-17.5 | -0.7438 | 0.23037 | 0.0532 | -3.2287
-17 | -0.7345 | 0.22747 | 0.0481 | -3.229
-16.5 | -0.7272 | 0.22442 | 0.0432 | -3.2404
-16 | -0.6953 | 0.20607 | 0.0437 | -3.3741
-15.5 | -0.6783 | 0.19843 | 0.0413 | -3.4183
-15 | -0.6633 | 0.19159 | 0.0382 | -3.4621
-14.5 | -0.6493 | 0.18481 | 0.0349 | -3.5133
-14 | -0.6372 | 0.17842 | 0.0311 | -3.5713
-13.5 | -0.6323 | 0.17409 | 0.0258 | -3.632
-13 | -0.6304 | 0.16952 | 0.0202 | -3.7187
-12.5 | -0.6068 | 0.15671 | 0.0207 | -3.8721
-12 | -0.592 | 0.14895 | 0.0193 | -3.9745
-11.5 | -0.5836 | 0.1419 | 0.0161 | -4.1128
-11 | -0.5889 | 0.13702 | 0.009 | -4.2979
-10.5 | -0.5705 | 0.12676 | 0.0099 | -4.5006
-10 | -0.5643 | 0.1196 | 0.007 | -4.7182
-9.5 | -0.5753 | 0.11393 | -0.0012 | -5.0496
-9 | -0.5591 | 0.10417 | 0.0001 | -5.3672
-8.5 | -0.5564 | 0.0969 | -0.0029 | -5.742
-8 | -0.5787 | 0.09022 | -0.0124 | -6.4143
-7.5 | -0.5678 | 0.08124 | -0.0109 | -6.9892
-7 | -0.5784 | 0.07501 | -0.0184 | -7.711
-6.5 | -0.5575 | 0.06584 | -0.0161 | -8.4675
-6 | -0.5491 | 0.05911 | -0.0174 | -9.2895
-5.5 | -0.5245 | 0.05146 | -0.015 | -10.1924
-5 | -0.504 | 0.04585 | -0.0126 | -10.9924
-4.5 | -0.4528 | 0.03322 | -0.0091 | -13.6303
-4 | -0.3954 | 0.01415 | -0.0057 | -27.9435
-3.5 | -0.3544 | 0.00959 | -0.0022 | -36.9552
-3 | -0.31 | 0.00637 | 0.0009 | -48.6656
-2.5 | -0.1038 | 0.01202 | -0.0252 | -8.6356
-2 | -0.066 | 0.01173 | -0.0224 | -5.6266
-1.5 | -0.0304 | 0.01156 | -0.0191 | -2.6298
-1 | 0.001 | 0.01153 | -0.0152 | 0.08673
-0.5 | 0.0229 | 0.01175 | -0.0098 | 1.9489
0 | 0.0307 | 0.01235 | -0.0028 | 2.4858
0.5 | 0.1034 | 0.01294 | -0.0087 | 7.9907
1 | 0.2248 | 0.01304 | -0.023 | 17.2393
1.5 | 0.3359 | 0.01279 | -0.0342 | 26.2627
2 | 0.4164 | 0.01263 | -0.0382 | 32.9691
2.5 | 0.4653 | 0.01285 | -0.0355 | 36.2101
3 | 0.5079 | 0.01321 | -0.0315 | 38.4481
3.5 | 0.5498 | 0.01357 | -0.0273 | 40.5158
4 | 0.585 | 0.01353 | -0.0205 | 43.2373
4.5 | 0.6073 | 0.01433 | -0.0116 | 42.3796
5 | 0.6233 | 0.01979 | -0.0048 | 31.4957
5.5 | 0.6608 | 0.02391 | -0.0008 | 27.637
6 | 0.7092 | 0.02861 | 0.0025 | 24.7885
6.5 | 0.7489 | 0.03348 | 0.0062 | 22.3686
7 | 0.7789 | 0.04133 | 0.0104 | 18.8459

## 13. Re 100k Mach 0.25 (1)
BIGFOIL.COM POLAR EXPORT
TsAGI B 7.0% thick
TsAGI B 7.0% thick |  |  |  | Cl Max: | 0.506 | at alpha= | 6 | deg
JavaFoil+Calcfoil stall+Eppler ext transition |  |  |  | L/D Max: | 32.528 | at alpha= | 3.5 | deg
Re: | 100000 |  |  | Cd Min: | 0.01138 | at alpha= | -1.5 | deg
Mach: | 0.25 |  |  | Cl=0 at alpha= | -0.27966 | deg
|  |  |  | @ Cl=0.1, Cd= | 0.1438
|  |  |  | @ Cl=0.4, Cd= | 0.1438
|  |  |  | @ Cl=0.6, Cd= | 0.1438
alpha (deg) | Cl | Cd | Cm | Cl/Cd
-10 | -0.054 | 0.1283 | 0.004 | -0.422
-9.5 | -0.051 | 0.11741 | 0.004 | -0.438
-9 | -0.049 | 0.13787 | 0.003 | -0.353
-8.5 | -0.046 | 0.11922 | 0.003 | -0.385
-8 | -0.139 | 0.10386 | 0.003 | -1.339
-7.5 | -0.205 | 0.0911 | 0.003 | -2.251
-7 | -0.26 | 0.08185 | 0.003 | -3.18
-6.5 | -0.305 | 0.08595 | 0.002 | -3.552
-6 | -0.338 | 0.07293 | 0.002 | -4.631
-5.5 | -0.356 | 0.06358 | 0.002 | -5.597
-5 | -0.357 | 0.05512 | 0.002 | -6.476
-4.5 | -0.344 | 0.04853 | 0.002 | -7.079
-4 | -0.32 | 0.04336 | 0.002 | -7.379
-3.5 | -0.288 | 0.0402 | 0.002 | -7.171
-3 | -0.25 | 0.03699 | 0.002 | -6.77
-2.5 | -0.208 | 0.03542 | 0.002 | -5.882
-2 | -0.163 | 0.03381 | 0.002 | -4.834
-1.5 | -0.145 | 0.01138 | 0.005 | -12.746
-1 | -0.086 | 0.01143 | 0.004 | -7.519
-0.5 | -0.026 | 0.01157 | 0.004 | -2.285
0 | 0.033 | 0.01191 | 0.003 | 2.797
0.5 | 0.093 | 0.0121 | 0.003 | 7.697
1 | 0.153 | 0.01237 | 0.003 | 12.366
1.5 | 0.213 | 0.0127 | 0.002 | 16.742
2 | 0.272 | 0.01236 | 0.002 | 22.03
2.5 | 0.332 | 0.01273 | 0.001 | 26.059
3 | 0.39 | 0.01323 | 0.001 | 29.526
3.5 | 0.448 | 0.01376 | 0 | 32.528
4 | 0.402 | 0.03633 | 0 | 11.056
4.5 | 0.441 | 0.03898 | 0 | 11.316
5 | 0.474 | 0.0427 | 0 | 11.097
5.5 | 0.496 | 0.04764 | 0 | 10.413
6 | 0.506 | 0.0545 | -0.001 | 9.276
6.5 | 0.499 | 0.06125 | -0.001 | 8.152
7 | 0.476 | 0.06353 | -0.001 | 7.49
7.5 | 0.435 | 0.07169 | -0.001 | 6.071
8 | 0.379 | 0.08309 | -0.001 | 4.565
8.5 | 0.311 | 0.09308 | -0.001 | 3.344
9 | 0.234 | 0.10942 | -0.001 | 2.135
9.5 | 0.141 | 0.12802 | -0.002 | 1.102
10 | 0.057 | 0.11096 | -0.002 | 0.516
10.5 | 0.06 | 0.12516 | -0.002 | 0.479
11 | 0.063 | 0.1438 | -0.002 | 0.436

## 14. Re 100k Mach 0.25 (2)
BIGFOIL.COM POLAR EXPORT
TsAGI B 7.0% thick
TsAGI B 7.0% thick |  |  |  | Cl Max: | 0.7966 | at alpha= | 7.5 | deg
XFOIL ncrit=9 |  |  |  | L/D Max: | 43.707 | at alpha= | 4 | deg
Re: | 100000 |  |  | Cd Min: | 0.05238 | at alpha= | 7.5 | deg
Mach: | 0.25 |  |  | Cl=0 at alpha= | -99 | deg
|  |  |  | @ Cl=0.1, Cd= | 0.012968
|  |  |  | @ Cl=0.4, Cd= | 0.012787
|  |  |  | @ Cl=0.6, Cd= | 0.014906
alpha (deg) | Cl | Cd | Cm | Cl/Cd
0 | 0.0235 | 0.01268 | -0.0021 | 1.8533
0.5 | 0.1325 | 0.01309 | -0.0145 | 10.1222
1 | 0.2578 | 0.01304 | -0.0289 | 19.7699
1.5 | 0.3629 | 0.01277 | -0.0381 | 28.4182
2 | 0.4293 | 0.0128 | -0.0387 | 33.5391
2.5 | 0.4768 | 0.01309 | -0.0353 | 36.4248
3 | 0.521 | 0.01346 | -0.031 | 38.7073
3.5 | 0.5641 | 0.01385 | -0.0265 | 40.7292
4 | 0.5966 | 0.01365 | -0.0182 | 43.707
4.5 | 0.6064 | 0.01727 | -0.0086 | 35.1129
5 | 0.6371 | 0.02093 | -0.0031 | 30.4396
5.5 | 0.6799 | 0.02534 | 0.0009 | 26.8311
6 | 0.7271 | 0.0306 | 0.0046 | 23.7614
6.5 | 0.7622 | 0.03612 | 0.0091 | 21.1019
7 | 0.7852 | 0.04345 | 0.0136 | 18.0713
7.5 | 0.7966 | 0.05238 | 0.0182 | 15.2081

## 15. Re 100k Mach 0.50 (1)
BIGFOIL.COM POLAR EXPORT
TsAGI B 7.0% thick
TsAGI B 7.0% thick |  |  |  | Cl Max: | 1.06 | at alpha= | 20 | deg
JavaFoil+Calcfoil stall+Eppler ext transition |  |  |  | L/D Max: | 32.061 | at alpha= | 3 | deg
Re: | 100000 |  |  | Cd Min: | 0.01201 | at alpha= | -0.5 | deg
Mach: | 0.5 |  |  | Cl=0 at alpha= | -0.27612 | deg
|  |  |  | @ Cl=0.1, Cd= | 0.012366
|  |  |  | @ Cl=0.4, Cd= | 0.12017
|  |  |  | @ Cl=0.6, Cd= | 0.20615
alpha (deg) | Cl | Cd | Cm | Cl/Cd
-20 | -1.027 | 0.35528 | 0.01 | -2.89
-19.5 | -1.002 | 0.33686 | 0.01 | -2.974
-19 | -0.977 | 0.33249 | 0.01 | -2.939
-18.5 | -0.951 | 0.33442 | 0.009 | -2.843
-18 | -0.926 | 0.32508 | 0.009 | -2.847
-17.5 | -0.9 | 0.32058 | 0.009 | -2.809
-17 | -0.874 | 0.3019 | 0.009 | -2.895
-16.5 | -0.849 | 0.29753 | 0.009 | -2.852
-16 | -0.823 | 0.29333 | 0.008 | -2.807
-15.5 | -0.797 | 0.26953 | 0.008 | -2.956
-15 | -0.771 | 0.26556 | 0.008 | -2.905
-14.5 | -0.746 | 0.2613 | 0.008 | -2.855
-14 | -0.719 | 0.25562 | 0.007 | -2.815
-13.5 | -0.694 | 0.2371 | 0.007 | -2.926
-13 | -0.667 | 0.22666 | 0.007 | -2.944
-12.5 | -0.642 | 0.22205 | 0.007 | -2.89
-12 | -0.616 | 0.21814 | 0.007 | -2.823
-11.5 | -0.589 | 0.21327 | 0.006 | -2.764
-11 | -0.564 | 0.20939 | 0.006 | -2.692
-10.5 | -0.537 | 0.20646 | 0.006 | -2.602
-10 | -0.511 | 0.19712 | 0.005 | -2.593
-9.5 | -0.485 | 0.19364 | 0.005 | -2.506
-9 | -0.459 | 0.17605 | 0.005 | -2.606
-8.5 | -0.433 | 0.18267 | 0.005 | -2.369
-8 | -0.406 | 0.16391 | 0.004 | -2.479
-7.5 | -0.38 | 0.15806 | 0.004 | -2.406
-7 | -0.354 | 0.14681 | 0.004 | -2.41
-6.5 | -0.328 | 0.14366 | 0.004 | -2.281
-6 | -0.301 | 0.07809 | 0.003 | -3.858
-5.5 | -0.275 | 0.06169 | 0.003 | -4.459
-5 | -0.249 | 0.06315 | 0.003 | -3.938
-4.5 | -0.222 | 0.07467 | 0.003 | -2.978
-4 | -0.196 | 0.08051 | 0.002 | -2.435
-3.5 | -0.274 | 0.04914 | 0.002 | -5.57
-3 | -0.267 | 0.04123 | 0.002 | -6.468
-2.5 | -0.229 | 0.0368 | 0.002 | -6.221
-2 | -0.181 | 0.03435 | 0.002 | -5.279
-1.5 | -0.162 | 0.01706 | 0.005 | -9.509
-1 | -0.096 | 0.01248 | 0.005 | -7.686
-0.5 | -0.03 | 0.01201 | 0.004 | -2.458
0 | 0.037 | 0.01215 | 0.004 | 3.064
0.5 | 0.104 | 0.01238 | 0.003 | 8.409
1 | 0.171 | 0.01259 | 0.003 | 13.57
1.5 | 0.238 | 0.01261 | 0.002 | 18.846
2 | 0.304 | 0.01302 | 0.002 | 23.374
2.5 | 0.371 | 0.01288 | 0.001 | 28.774
3 | 0.436 | 0.01359 | 0.001 | 32.061
3.5 | 0.498 | 0.0156 | 0 | 31.909
4 | 0.442 | 0.03733 | 0 | 11.854
4.5 | 0.474 | 0.04155 | 0 | 11.409
5 | 0.463 | 0.04918 | 0 | 9.406
5.5 | 0.304 | 0.06015 | -0.001 | 5.058
6 | 0.331 | 0.06046 | -0.001 | 5.466
6.5 | 0.357 | 0.10325 | -0.001 | 3.455
7 | 0.383 | 0.07904 | -0.001 | 4.845
7.5 | 0.409 | 0.14194 | -0.001 | 2.884
8 | 0.435 | 0.14603 | -0.002 | 2.982
8.5 | 0.462 | 0.15558 | -0.002 | 2.968
9 | 0.488 | 0.16657 | -0.002 | 2.929
9.5 | 0.514 | 0.17392 | -0.002 | 2.956
10 | 0.54 | 0.18477 | -0.003 | 2.925
10.5 | 0.566 | 0.18769 | -0.003 | 3.018
11 | 0.593 | 0.20687 | -0.003 | 2.866
11.5 | 0.619 | 0.20421 | -0.004 | 3.03
12 | 0.645 | 0.33801 | -0.004 | 1.909
12.5 | 0.671 | 0.22503 | -0.004 | 2.981
13 | 0.697 | 0.22875 | -0.005 | 3.049
13.5 | 0.723 | 0.23301 | -0.005 | 3.103
14 | 0.75 | 0.24331 | -0.006 | 3.081
14.5 | 0.775 | 0.26458 | -0.006 | 2.93
15 | 0.802 | 0.26491 | -0.006 | 3.027
15.5 | 0.827 | 0.26956 | -0.007 | 3.069
16 | 0.853 | 0.28218 | -0.007 | 3.023
16.5 | 0.879 | 0.29884 | -0.007 | 2.942
17 | 0.905 | 0.29667 | -0.008 | 3.049
17.5 | 0.931 | 0.32213 | -0.008 | 2.89
18 | 0.956 | 0.32515 | -0.009 | 2.941
18.5 | 0.983 | 0.32084 | -0.009 | 3.064
19 | 1.008 | 0.32835 | -0.01 | 3.07
19.5 | 1.035 | 0.34799 | -0.01 | 2.973
20 | 1.06 | 0.34979 | -0.01 | 3.029

## 16. Re 100k Mach 0.50 (2)
BIGFOIL.COM POLAR EXPORT
TsAGI B 7.0% thick
TsAGI B 7.0% thick |  |  |  | Cl Max: | 0.978 | at alpha= | 20 | deg
XFOIL ncrit=9 |  |  |  | L/D Max: | 42.4949 | at alpha= | 3.5 | deg
Re: | 100000 |  |  | Cd Min: | 0.29015 | at alpha= | -20 | deg
Mach: | 0.5 |  |  | Cl=0 at alpha= | -0.45105 | deg
|  |  |  | @ Cl=0.1, Cd= | 0.013447
|  |  |  | @ Cl=0.4, Cd= | 0.013304
|  |  |  | @ Cl=0.6, Cd= | 0.014681
alpha (deg) | Cl | Cd | Cm | Cl/Cd
-20 | -0.9226 | 0.29015 | 0.0924 | -3.1797
-19.5 | -0.9045 | 0.28688 | 0.086 | -3.1529
-19 | -0.8878 | 0.28354 | 0.0799 | -3.1311
-18.5 | -0.8624 | 0.26878 | 0.0763 | -3.2086
-18 | -0.837 | 0.25507 | 0.0738 | -3.2815
-17.5 | -0.8152 | 0.24645 | 0.0698 | -3.3078
-17 | -0.7939 | 0.23838 | 0.0654 | -3.3304
-16.5 | -0.7728 | 0.23052 | 0.0609 | -3.3524
-16 | -0.7525 | 0.22318 | 0.0561 | -3.3717
-15.5 | -0.7366 | 0.21872 | 0.0499 | -3.3678
-15 | -0.7262 | 0.21579 | 0.0436 | -3.3653
-14.5 | -0.695 | 0.19985 | 0.0425 | -3.4776
-14 | -0.6733 | 0.19085 | 0.0397 | -3.5279
-13.5 | -0.6547 | 0.18318 | 0.0358 | -3.5741
-13 | -0.6469 | 0.17935 | 0.0294 | -3.6069
-12.5 | -0.6223 | 0.1676 | 0.0278 | -3.713
-12 | -0.6048 | 0.15968 | 0.0249 | -3.7876
-11.5 | -0.6025 | 0.15525 | 0.0185 | -3.8808
-11 | -0.5808 | 0.14439 | 0.017 | -4.0224
-10.5 | -0.5648 | 0.13625 | 0.0148 | -4.1453
-10 | -0.5744 | 0.13245 | 0.0067 | -4.3367
-9.5 | -0.5438 | 0.12052 | 0.0085 | -4.5121
-9 | -0.5512 | 0.11548 | 0.0014 | -4.7731
-8.5 | -0.5274 | 0.10526 | 0.0025 | -5.0105
-8 | -0.5457 | 0.10021 | -0.0066 | -5.4456
-7.5 | -0.5238 | 0.09076 | -0.0051 | -5.7713
-7 | -0.517 | 0.08281 | -0.0068 | -6.2432
-6.5 | -0.5267 | 0.07564 | -0.0107 | -6.9632
-6 | -0.5276 | 0.06833 | -0.0127 | -7.7214
-5.5 | -0.5315 | 0.06166 | -0.0146 | -8.6199
-4.5 | -0.4791 | 0.04168 | -0.0174 | -11.4947
-4 | -0.4536 | 0.03472 | -0.0128 | -13.0645
-3.5 | -0.4213 | 0.02847 | -0.0071 | -14.798
-3 | -0.3799 | 0.02348 | -0.0015 | -16.1797
-2.5 | -0.3328 | 0.01985 | 0.0033 | -16.7657
-2 | -0.0694 | 0.0125 | -0.0275 | -5.552
-1.5 | -0.0352 | 0.01235 | -0.0227 | -2.8502
-1 | -0.016 | 0.01257 | -0.0159 | -1.2729
-0.5 | -0.0135 | 0.01325 | -0.0072 | -1.0189
0 | 0.1244 | 0.01349 | -0.0234 | 9.2216
0.5 | 0.2621 | 0.01332 | -0.0385 | 19.6772
1 | 0.3611 | 0.01319 | -0.0446 | 27.3768
1.5 | 0.4257 | 0.01338 | -0.0433 | 31.8161
2 | 0.4778 | 0.01377 | -0.0391 | 34.6986
2.5 | 0.5283 | 0.01423 | -0.0345 | 37.1258
3 | 0.5787 | 0.01473 | -0.0294 | 39.2872
3.5 | 0.6217 | 0.01463 | -0.0209 | 42.4949
4 | 0.6362 | 0.01684 | -0.0091 | 37.7791
4.5 | 0.6625 | 0.0211 | -0.0016 | 31.3981
5 | 0.7064 | 0.02534 | 0.0044 | 27.8769
5.5 | 0.7485 | 0.0312 | 0.0094 | 23.9904
6 | 0.7737 | 0.03799 | 0.0149 | 20.3659
6.5 | 0.7813 | 0.04432 | 0.0207 | 17.6286
7 | 0.7651 | 0.05156 | 0.0249 | 14.839
7.5 | 0.7322 | 0.05915 | 0.0264 | 12.3787
8 | 0.7029 | 0.06953 | 0.0203 | 10.1093
8.5 | 0.6887 | 0.08126 | 0.0129 | 8.4753
9 | 0.6803 | 0.09364 | 0.0053 | 7.2651
9.5 | 0.6842 | 0.10537 | 0.0019 | 6.4933
10 | 0.6869 | 0.12151 | -0.0082 | 5.653
10.5 | 0.6776 | 0.12934 | -0.0134 | 5.2389
11 | 0.6808 | 0.13771 | -0.0166 | 4.9437
11.5 | 0.6886 | 0.14604 | -0.0193 | 4.7151
12 | 0.6984 | 0.15422 | -0.022 | 4.5286
12.5 | 0.7331 | 0.16618 | -0.0204 | 4.4115
13 | 0.7213 | 0.17056 | -0.0287 | 4.229
13.5 | 0.7575 | 0.18388 | -0.0275 | 4.1195
14 | 0.7499 | 0.18725 | -0.0359 | 4.0048
14.5 | 0.7732 | 0.19684 | -0.0375 | 3.9281
15 | 0.7856 | 0.20498 | -0.0426 | 3.8326
15.5 | 0.8003 | 0.21209 | -0.0476 | 3.7734
16 | 0.8301 | 0.22508 | -0.048 | 3.688
16.5 | 0.8401 | 0.23062 | -0.0546 | 3.6428
17 | 0.8559 | 0.2373 | -0.0605 | 3.6068
17.5 | 0.8764 | 0.2458 | -0.0643 | 3.5655
18 | 0.909 | 0.26421 | -0.0644 | 3.4404
18.5 | 0.9181 | 0.26553 | -0.0721 | 3.4576
19 | 0.935 | 0.27099 | -0.0789 | 3.4503
19.5 | 0.9553 | 0.2792 | -0.0835 | 3.4216
20 | 0.978 | 0.29009 | -0.0864 | 3.3714

## 17. Re 250k Mach 0.00 (1)
BIGFOIL.COM POLAR EXPORT
TsAGI B 7.0% thick
TsAGI B 7.0% thick |  |  |  | Cl Max: | 0.524 | at alpha= | 7 | deg
JavaFoil+Calcfoil stall+Eppler ext transition |  |  |  | L/D Max: | 42.16 | at alpha= | 3.5 | deg
Re: | 250000 |  |  | Cd Min: | 0.00845 | at alpha= | -1 | deg
Mach: | 0 |  |  | Cl=0 at alpha= | -0.27586 | deg
|  |  |  | @ Cl=0.1, Cd= | 0.0091497
|  |  |  | @ Cl=0.4, Cd= | 0.11207
|  |  |  | @ Cl=0.6, Cd= | 0.11207
alpha (deg) | Cl | Cd | Cm | Cl/Cd
-11 | -0.216 | 0.1055 | 0.004 | -2.052
-10.5 | -0.236 | 0.11073 | 0.004 | -2.134
-10 | -0.257 | 0.10115 | 0.003 | -2.545
-9.5 | -0.279 | 0.09116 | 0.003 | -3.066
-9 | -0.302 | 0.08494 | 0.003 | -3.556
-8.5 | -0.324 | 0.07672 | 0.003 | -4.228
-8 | -0.345 | 0.07097 | 0.003 | -4.866
-7.5 | -0.364 | 0.06441 | 0.003 | -5.65
-7 | -0.378 | 0.06618 | 0.003 | -5.719
-6.5 | -0.388 | 0.0592 | 0.002 | -6.547
-6 | -0.39 | 0.05344 | 0.002 | -7.299
-5.5 | -0.385 | 0.04809 | 0.002 | -7.998
-5 | -0.37 | 0.04427 | 0.002 | -8.353
-4.5 | -0.347 | 0.04066 | 0.002 | -8.524
-4 | -0.317 | 0.0379 | 0.002 | -8.37
-3.5 | -0.283 | 0.03544 | 0.002 | -7.977
-3 | -0.244 | 0.03361 | 0.002 | -7.261
-2.5 | -0.202 | 0.03259 | 0.002 | -6.209
-2 | -0.198 | 0.01383 | 0.005 | -14.284
-1.5 | -0.141 | 0.00854 | 0.005 | -16.477
-1 | -0.083 | 0.00845 | 0.004 | -9.863
-0.5 | -0.026 | 0.0087 | 0.004 | -2.949
0 | 0.032 | 0.00888 | 0.003 | 3.633
0.5 | 0.09 | 0.00911 | 0.003 | 9.899
1 | 0.148 | 0.00934 | 0.002 | 15.848
1.5 | 0.206 | 0.00955 | 0.002 | 21.562
2 | 0.264 | 0.0099 | 0.002 | 26.655
2.5 | 0.321 | 0.01028 | 0.001 | 31.254
3 | 0.378 | 0.01072 | 0.001 | 35.29
3.5 | 0.434 | 0.01029 | 0 | 42.16
4 | 0.487 | 0.01374 | 0 | 35.433
4.5 | 0.43 | 0.0359 | 0 | 11.965
5 | 0.464 | 0.03839 | 0 | 12.091
5.5 | 0.492 | 0.04182 | 0 | 11.763
6 | 0.512 | 0.04473 | -0.001 | 11.44
6.5 | 0.522 | 0.04819 | -0.001 | 10.839
7 | 0.524 | 0.05253 | -0.001 | 9.968
7.5 | 0.516 | 0.05684 | -0.001 | 9.074
8 | 0.5 | 0.06157 | -0.001 | 8.12
8.5 | 0.478 | 0.06812 | -0.001 | 7.01
9 | 0.45 | 0.07526 | -0.001 | 5.985
9.5 | 0.42 | 0.08192 | -0.002 | 5.132
10 | 0.389 | 0.08029 | -0.002 | 4.847
10.5 | 0.358 | 0.0879 | -0.002 | 4.07
11 | 0.327 | 0.09621 | -0.002 | 3.403
11.5 | 0.299 | 0.10292 | -0.002 | 2.901
12 | 0.272 | 0.11207 | -0.002 | 2.425

## 18. Re 250k Mach 0.00 (2)
BIGFOIL.COM POLAR EXPORT
TsAGI B 7.0% thick
TsAGI B 7.0% thick |  |  |  | Cl Max: | 0.8029 | at alpha= | 7.5 | deg
XFOIL ncrit=9 |  |  |  | L/D Max: | 60.3507 | at alpha= | 3.5 | deg
Re: | 250000 |  |  | Cd Min: | 0.13838 | at alpha= | 12.5 | deg
Mach: | 0 |  |  | Cl=0 at alpha= | -99 | deg
|  |  |  | @ Cl=0.1, Cd= | 0.00769
|  |  |  | @ Cl=0.4, Cd= | 0.0080639
|  |  |  | @ Cl=0.6, Cd= | 0.013646
alpha (deg) | Cl | Cd | Cm | Cl/Cd
0 | 0.1861 | 0.00769 | -0.0315 | 24.2003
0.5 | 0.2658 | 0.0076 | -0.0366 | 34.9737
1 | 0.313 | 0.00772 | -0.0345 | 40.544
1.5 | 0.357 | 0.00789 | -0.0318 | 45.2471
2 | 0.4015 | 0.00807 | -0.0293 | 49.7522
2.5 | 0.4466 | 0.00827 | -0.0269 | 54.0024
3 | 0.4916 | 0.00851 | -0.0245 | 57.7673
3.5 | 0.5335 | 0.00884 | -0.0213 | 60.3507
4 | 0.5729 | 0.00956 | -0.018 | 59.9268
4.5 | 0.5956 | 0.01337 | -0.0128 | 44.5475
5 | 0.6319 | 0.01565 | -0.0089 | 40.377
5.5 | 0.6693 | 0.01838 | -0.005 | 36.4146
6 | 0.7113 | 0.02263 | -0.0012 | 31.4317
7.5 | 0.8029 | 0.04381 | 0.014 | 18.3269
8 | 0.8028 | 0.05664 | 0.0161 | 14.1737
8.5 | 0.7988 | 0.05872 | 0.0216 | 13.6035
9 | 0.7761 | 0.06589 | 0.0244 | 11.7787
9.5 | 0.7384 | 0.07454 | 0.0219 | 9.9061
10 | 0.7113 | 0.08929 | 0.0099 | 7.9662
10.5 | 0.6989 | 0.10234 | 0.0017 | 6.8292
11 | 0.6926 | 0.11308 | -0.0038 | 6.1249
11.5 | 0.6904 | 0.12265 | -0.0079 | 5.629
12 | 0.6924 | 0.13117 | -0.011 | 5.2786
12.5 | 0.6994 | 0.13838 | -0.0124 | 5.0542

## 19. Re 250k Mach 0.10 (1)
BIGFOIL.COM POLAR EXPORT
TsAGI B 7.0% thick
TsAGI B 7.0% thick |  |  |  | Cl Max: | 0.52 | at alpha= | 6.5 | deg
JavaFoil+Calcfoil stall+Eppler ext transition |  |  |  | L/D Max: | 42.252 | at alpha= | 3.5 | deg
Re: | 250000 |  |  | Cd Min: | 0.00851 | at alpha= | -1 | deg
Mach: | 0.1 |  |  | Cl=0 at alpha= | -0.27586 | deg
|  |  |  | @ Cl=0.1, Cd= | 0.0091857
|  |  |  | @ Cl=0.4, Cd= | 0.10523
|  |  |  | @ Cl=0.6, Cd= | 0.10523
alpha (deg) | Cl | Cd | Cm | Cl/Cd
-11 | -0.183 | 0.1054 | 0.004 | -1.732
-10.5 | -0.204 | 0.09788 | 0.004 | -2.082
-10 | -0.227 | 0.1034 | 0.003 | -2.192
-9.5 | -0.251 | 0.09579 | 0.003 | -2.62
-9 | -0.276 | 0.08782 | 0.003 | -3.146
-8.5 | -0.302 | 0.07929 | 0.003 | -3.805
-8 | -0.326 | 0.07201 | 0.003 | -4.529
-7.5 | -0.348 | 0.06541 | 0.003 | -5.326
-7 | -0.367 | 0.06794 | 0.003 | -5.396
-6.5 | -0.379 | 0.06143 | 0.002 | -6.174
-6 | -0.385 | 0.05391 | 0.002 | -7.136
-5.5 | -0.382 | 0.04929 | 0.002 | -7.746
-5 | -0.369 | 0.04439 | 0.002 | -8.306
-4.5 | -0.347 | 0.04074 | 0.002 | -8.506
-4 | -0.318 | 0.03785 | 0.002 | -8.397
-3.5 | -0.284 | 0.03562 | 0.002 | -7.964
-3 | -0.245 | 0.03373 | 0.002 | -7.266
-2.5 | -0.203 | 0.0327 | 0.002 | -6.218
-2 | -0.198 | 0.01386 | 0.005 | -14.316
-1.5 | -0.141 | 0.00857 | 0.005 | -16.501
-1 | -0.084 | 0.00851 | 0.004 | -9.851
-0.5 | -0.026 | 0.00871 | 0.004 | -2.958
0 | 0.032 | 0.0089 | 0.003 | 3.643
0.5 | 0.091 | 0.00915 | 0.003 | 9.908
1 | 0.149 | 0.00938 | 0.002 | 15.86
1.5 | 0.207 | 0.00961 | 0.002 | 21.55
2 | 0.265 | 0.00993 | 0.002 | 26.688
2.5 | 0.323 | 0.01031 | 0.001 | 31.325
3 | 0.38 | 0.01075 | 0.001 | 35.357
3.5 | 0.436 | 0.01032 | 0 | 42.252
4 | 0.489 | 0.01303 | 0 | 37.531
4.5 | 0.431 | 0.0359 | 0 | 12.018
5 | 0.466 | 0.03846 | 0 | 12.112
5.5 | 0.493 | 0.042 | 0 | 11.735
6 | 0.511 | 0.04596 | -0.001 | 11.127
6.5 | 0.52 | 0.04861 | -0.001 | 10.703
7 | 0.519 | 0.05297 | -0.001 | 9.794
7.5 | 0.508 | 0.05783 | -0.001 | 8.778
8 | 0.488 | 0.0626 | -0.001 | 7.792
8.5 | 0.461 | 0.06854 | -0.001 | 6.726
9 | 0.43 | 0.07664 | -0.001 | 5.604
9.5 | 0.395 | 0.07603 | -0.002 | 5.199
10 | 0.36 | 0.08213 | -0.002 | 4.384
10.5 | 0.325 | 0.08893 | -0.002 | 3.659
11 | 0.292 | 0.09641 | -0.002 | 3.031
11.5 | 0.261 | 0.10523 | -0.002 | 2.482

## 20. Re 250k Mach 0.10 (2)
BIGFOIL.COM POLAR EXPORT
TsAGI B 7.0% thick
TsAGI B 7.0% thick |  |  |  | Cl Max: | 0.8644 | at alpha= | 20 | deg
XFOIL ncrit=9 |  |  |  | L/D Max: | 60.3037 | at alpha= | 3.5 | deg
Re: | 250000 |  |  | Cd Min: | 0.25715 | at alpha= | -20 | deg
Mach: | 0.1 |  |  | Cl=0 at alpha= | -1.1376 | deg
|  |  |  | @ Cl=0.1, Cd= | 0.0078872
|  |  |  | @ Cl=0.4, Cd= | 0.0080852
|  |  |  | @ Cl=0.6, Cd= | 0.013578
alpha (deg) | Cl | Cd | Cm | Cl/Cd
-20 | -0.8124 | 0.25715 | 0.0728 | -3.1592
-19.5 | -0.7982 | 0.25405 | 0.0673 | -3.1419
-19 | -0.7835 | 0.24871 | 0.0629 | -3.1503
-18.5 | -0.7683 | 0.24263 | 0.0589 | -3.1665
-17.5 | -0.7359 | 0.22455 | 0.0523 | -3.2772
-17 | -0.7185 | 0.21612 | 0.0501 | -3.3245
-16.5 | -0.7028 | 0.20923 | 0.0472 | -3.359
-16 | -0.6875 | 0.2025 | 0.0439 | -3.3951
-15.5 | -0.6726 | 0.1957 | 0.0407 | -3.4369
-15 | -0.6583 | 0.18882 | 0.0374 | -3.4864
-14.5 | -0.6445 | 0.18184 | 0.0342 | -3.5443
-14 | -0.6312 | 0.17473 | 0.031 | -3.6124
-13.5 | -0.6185 | 0.16757 | 0.0278 | -3.691
-13 | -0.6067 | 0.16036 | 0.0246 | -3.7834
-12.5 | -0.5965 | 0.15366 | 0.0204 | -3.8819
-12 | -0.5889 | 0.14703 | 0.0161 | -4.0053
-11.5 | -0.5794 | 0.13974 | 0.0123 | -4.1463
-11 | -0.5704 | 0.13211 | 0.0089 | -4.3176
-10.5 | -0.5624 | 0.12432 | 0.0054 | -4.5238
-10 | -0.5557 | 0.11624 | 0.0018 | -4.7806
-9.5 | -0.56 | 0.10511 | 0.0001 | -5.3278
-9 | -0.5541 | 0.09779 | -0.0019 | -5.6662
-8.5 | -0.5514 | 0.09033 | -0.0048 | -6.1043
-8 | -0.5547 | 0.08247 | -0.0094 | -6.7261
-7.5 | -0.5638 | 0.0743 | -0.014 | -7.5882
-7 | -0.56 | 0.06581 | -0.0175 | -8.5093
-6.5 | -0.548 | 0.05719 | -0.0191 | -9.5821
-6 | -0.5193 | 0.05097 | -0.0178 | -10.1883
-5.5 | -0.5113 | 0.04025 | -0.0152 | -12.7031
-4.5 | -0.4548 | 0.03043 | -0.0075 | -14.9458
-4 | -0.4183 | 0.02181 | -0.0003 | -19.1793
-3.5 | -0.3769 | 0.01659 | 0.0045 | -22.7185
-3 | -0.3366 | 0.01415 | 0.0084 | -23.788
-2.5 | -0.3031 | 0.01236 | 0.0129 | -24.5227
-2 | -0.2348 | 0.00976 | 0.0095 | -24.0574
-1.5 | -0.0345 | 0.00811 | -0.0177 | -4.254
-1 | 0.0131 | 0.00803 | -0.0171 | 1.6314
-0.5 | 0.089 | 0.00791 | -0.0223 | 11.2516
0 | 0.1904 | 0.0077 | -0.0323 | 24.7273
0.5 | 0.2678 | 0.00762 | -0.0368 | 35.1444
1 | 0.3146 | 0.00775 | -0.0345 | 40.5935
1.5 | 0.3587 | 0.00791 | -0.0318 | 45.3477
2 | 0.4035 | 0.0081 | -0.0293 | 49.8148
2.5 | 0.4488 | 0.00831 | -0.0269 | 54.0072
3 | 0.4942 | 0.00854 | -0.0245 | 57.8689
3.5 | 0.5361 | 0.00889 | -0.0212 | 60.3037
4 | 0.5754 | 0.00966 | -0.0178 | 59.5652
4.5 | 0.5986 | 0.01349 | -0.0126 | 44.3736
5 | 0.6349 | 0.01578 | -0.0087 | 40.2345
5.5 | 0.6725 | 0.01862 | -0.0047 | 36.1171
6 | 0.7147 | 0.02301 | -0.0008 | 31.0604
7.5 | 0.8024 | 0.04455 | 0.0148 | 18.0112
8 | 0.8121 | 0.0545 | 0.0168 | 14.9009
8.5 | 0.7963 | 0.06182 | 0.0212 | 12.8809
9 | 0.7697 | 0.06655 | 0.025 | 11.5657
9.5 | 0.7339 | 0.07532 | 0.0218 | 9.7438
10 | 0.709 | 0.08906 | 0.0112 | 7.9609
10.5 | 0.697 | 0.10293 | 0.0017 | 6.7716
11 | 0.6908 | 0.11385 | -0.0041 | 6.0676
11.5 | 0.6888 | 0.12349 | -0.0084 | 5.5778
12 | 0.6906 | 0.13217 | -0.0116 | 5.2251
12.5 | 0.697 | 0.13973 | -0.0136 | 4.9882
13 | 0.6956 | 0.15005 | -0.015 | 4.6358
13.5 | 0.7028 | 0.15889 | -0.0185 | 4.4232
14 | 0.7079 | 0.16704 | -0.0256 | 4.2379
14.5 | 0.7168 | 0.17512 | -0.0293 | 4.0932
15 | 0.7269 | 0.18298 | -0.0326 | 3.9726
15.5 | 0.7387 | 0.19023 | -0.0357 | 3.8832
16 | 0.7522 | 0.19729 | -0.0381 | 3.8127
16.5 | 0.7645 | 0.20829 | -0.0394 | 3.6704
17 | 0.7777 | 0.21595 | -0.0432 | 3.6013
17.5 | 0.7915 | 0.22318 | -0.047 | 3.5465
18 | 0.8054 | 0.23004 | -0.0511 | 3.5011
18.5 | 0.8182 | 0.23607 | -0.0559 | 3.4659
19 | 0.8329 | 0.24211 | -0.061 | 3.4402
19.5 | 0.8488 | 0.24887 | -0.0652 | 3.4106
20 | 0.8644 | 0.25567 | -0.0692 | 3.3809

## 21. Re 250k Mach 0.25 (1)
BIGFOIL.COM POLAR EXPORT
TsAGI B 7.0% thick
TsAGI B 7.0% thick |  |  |  | Cl Max: | 0.506 | at alpha= | 6 | deg
JavaFoil+Calcfoil stall+Eppler ext transition |  |  |  | L/D Max: | 42.311 | at alpha= | 3.5 | deg
Re: | 250000 |  |  | Cd Min: | 0.00851 | at alpha= | -1.5 | deg
Mach: | 0.25 |  |  | Cl=0 at alpha= | -0.27966 | deg
|  |  |  | @ Cl=0.1, Cd= | 0.09581
|  |  |  | @ Cl=0.4, Cd= | 0.09581
|  |  |  | @ Cl=0.6, Cd= | 0.09581
alpha (deg) | Cl | Cd | Cm | Cl/Cd
-10 | -0.054 | 0.10329 | 0.004 | -0.525
-9.5 | -0.051 | 0.09385 | 0.004 | -0.548
-9 | -0.049 | 0.08528 | 0.004 | -0.57
-8.5 | -0.046 | 0.07882 | 0.003 | -0.582
-8 | -0.139 | 0.08239 | 0.003 | -1.689
-7.5 | -0.205 | 0.07494 | 0.003 | -2.737
-7 | -0.26 | 0.06706 | 0.003 | -3.882
-6.5 | -0.305 | 0.06057 | 0.003 | -5.041
-6 | -0.338 | 0.05418 | 0.002 | -6.235
-5.5 | -0.356 | 0.05247 | 0.002 | -6.783
-5 | -0.357 | 0.04655 | 0.002 | -7.668
-4.5 | -0.344 | 0.04239 | 0.002 | -8.105
-4 | -0.32 | 0.0388 | 0.002 | -8.248
-3.5 | -0.288 | 0.03635 | 0.002 | -7.93
-3 | -0.25 | 0.03401 | 0.002 | -7.364
-2.5 | -0.208 | 0.03288 | 0.002 | -6.337
-2 | -0.204 | 0.0137 | 0.005 | -14.874
-1.5 | -0.145 | 0.00851 | 0.005 | -17.079
-1 | -0.086 | 0.00862 | 0.004 | -9.989
-0.5 | -0.026 | 0.00886 | 0.004 | -2.988
0 | 0.033 | 0.00905 | 0.003 | 3.681
0.5 | 0.093 | 0.00927 | 0.003 | 10.043
1 | 0.153 | 0.00956 | 0.003 | 16.004
1.5 | 0.213 | 0.00976 | 0.002 | 21.789
2 | 0.272 | 0.00936 | 0.002 | 29.097
2.5 | 0.332 | 0.0097 | 0.001 | 34.23
3 | 0.391 | 0.01008 | 0.001 | 38.73
3.5 | 0.448 | 0.01058 | 0 | 42.311
4 | 0.502 | 0.01326 | 0 | 37.821
4.5 | 0.441 | 0.03619 | 0 | 12.192
5 | 0.474 | 0.03901 | 0 | 12.148
5.5 | 0.496 | 0.04208 | 0 | 11.791
6 | 0.506 | 0.04581 | -0.001 | 11.035
6.5 | 0.499 | 0.05031 | -0.001 | 9.925
7 | 0.476 | 0.05481 | -0.001 | 8.682
7.5 | 0.435 | 0.06173 | -0.001 | 7.052
8 | 0.379 | 0.06964 | -0.001 | 5.448
8.5 | 0.311 | 0.06869 | -0.001 | 4.533
9 | 0.234 | 0.07493 | -0.002 | 3.118
9.5 | 0.141 | 0.08321 | -0.002 | 1.696
10 | 0.057 | 0.09218 | -0.002 | 0.621
10.5 | 0.06 | 0.08953 | -0.002 | 0.67
11 | 0.063 | 0.09581 | -0.002 | 0.655

## 22. Re 250k Mach 0.25 (2)
BIGFOIL.COM POLAR EXPORT
TsAGI B 7.0% thick
TsAGI B 7.0% thick |  |  |  | Cl Max: | 0.7685 | at alpha= | 6.5 | deg
XFOIL ncrit=9 |  |  |  | L/D Max: | 60.5604 | at alpha= | 3.5 | deg
Re: | 250000 |  |  | Cd Min: | 0.03164 | at alpha= | 6.5 | deg
Mach: | 0.25 |  |  | Cl=0 at alpha= | -99 | deg
|  |  |  | @ Cl=0.1, Cd= | 0.00774
|  |  |  | @ Cl=0.4, Cd= | 0.0081898
|  |  |  | @ Cl=0.6, Cd= | 0.01216
alpha (deg) | Cl | Cd | Cm | Cl/Cd
0 | 0.2134 | 0.00774 | -0.0366 | 27.5711
0.5 | 0.2768 | 0.00775 | -0.0376 | 35.7161
1 | 0.3228 | 0.00789 | -0.0349 | 40.9125
1.5 | 0.3683 | 0.00806 | -0.0321 | 45.6948
2 | 0.4147 | 0.00825 | -0.0296 | 50.2667
2.5 | 0.4616 | 0.00846 | -0.0271 | 54.5626
3 | 0.5083 | 0.00872 | -0.0245 | 58.2913
3.5 | 0.5511 | 0.0091 | -0.0209 | 60.5604
4 | 0.5874 | 0.01039 | -0.0168 | 56.5351
4.5 | 0.6141 | 0.01414 | -0.0115 | 43.43
5 | 0.6504 | 0.01668 | -0.0071 | 38.9928
5.5 | 0.6901 | 0.02001 | -0.0027 | 34.4878
6 | 0.7322 | 0.025 | 0.0017 | 29.288
6.5 | 0.7685 | 0.03164 | 0.0068 | 24.2889

## 23. Re 250k Mach 0.50 (1)
BIGFOIL.COM POLAR EXPORT
TsAGI B 7.0% thick
TsAGI B 7.0% thick |  |  |  | Cl Max: | 1.06 | at alpha= | 20 | deg
JavaFoil+Calcfoil stall+Eppler ext transition |  |  |  | L/D Max: | 42.468 | at alpha= | 3 | deg
Re: | 250000 |  |  | Cd Min: | 0.00861 | at alpha= | -1 | deg
Mach: | 0.5 |  |  | Cl=0 at alpha= | -0.27612 | deg
|  |  |  | @ Cl=0.1, Cd= | 0.0089563
|  |  |  | @ Cl=0.4, Cd= | 0.063467
|  |  |  | @ Cl=0.6, Cd= | 0.14977
alpha (deg) | Cl | Cd | Cm | Cl/Cd
-20 | -1.027 | 0.26214 | 0.01 | -3.917
-19.5 | -1.002 | 0.26257 | 0.01 | -3.816
-19 | -0.977 | 0.25813 | 0.01 | -3.785
-18.5 | -0.951 | 0.24418 | 0.009 | -3.893
-18 | -0.926 | 0.2379 | 0.009 | -3.891
-17.5 | -0.9 | 0.23334 | 0.009 | -3.859
-17 | -0.874 | 0.23043 | 0.009 | -3.793
-16.5 | -0.849 | 0.22608 | 0.009 | -3.754
-16 | -0.823 | 0.22185 | 0.008 | -3.712
-15.5 | -0.797 | 0.20428 | 0.008 | -3.901
-15 | -0.771 | 0.20028 | 0.008 | -3.852
-14.5 | -0.746 | 0.19611 | 0.008 | -3.804
-14 | -0.72 | 0.18975 | 0.007 | -3.792
-13.5 | -0.694 | 0.18557 | 0.007 | -3.739
-13 | -0.667 | 0.16915 | 0.007 | -3.946
-12.5 | -0.642 | 0.16499 | 0.007 | -3.889
-12 | -0.616 | 0.16132 | 0.007 | -3.818
-11.5 | -0.589 | 0.15529 | 0.006 | -3.796
-11 | -0.564 | 0.15168 | 0.006 | -3.716
-10.5 | -0.537 | 0.14652 | 0.006 | -3.666
-10 | -0.511 | 0.14529 | 0.005 | -3.519
-9.5 | -0.485 | 0.14197 | 0.005 | -3.418
-9 | -0.459 | 0.13354 | 0.005 | -3.436
-8.5 | -0.433 | 0.13042 | 0.005 | -3.318
-8 | -0.406 | 0.11837 | 0.004 | -3.433
-7.5 | -0.38 | 0.11721 | 0.004 | -3.244
-7 | -0.354 | 0.0703 | 0.004 | -5.034
-6.5 | -0.328 | 0.0582 | 0.004 | -5.631
-6 | -0.301 | 0.06271 | 0.003 | -4.805
-5.5 | -0.275 | 0.05085 | 0.003 | -5.41
-5 | -0.249 | 0.05279 | 0.003 | -4.712
-4.5 | -0.222 | 0.05863 | 0.003 | -3.793
-4 | -0.196 | 0.04527 | 0.002 | -4.331
-3.5 | -0.274 | 0.04177 | 0.002 | -6.552
-3 | -0.267 | 0.03682 | 0.002 | -7.243
-2.5 | -0.229 | 0.03365 | 0.002 | -6.804
-2 | -0.182 | 0.03182 | 0.002 | -5.708
-1.5 | -0.162 | 0.01354 | 0.005 | -11.986
-1 | -0.096 | 0.00861 | 0.005 | -11.16
-0.5 | -0.03 | 0.00876 | 0.004 | -3.379
0 | 0.037 | 0.00874 | 0.004 | 4.261
0.5 | 0.104 | 0.00897 | 0.003 | 11.599
1 | 0.171 | 0.00921 | 0.003 | 18.559
1.5 | 0.238 | 0.00955 | 0.002 | 24.894
2 | 0.304 | 0.00995 | 0.002 | 30.588
2.5 | 0.371 | 0.01035 | 0.001 | 35.815
3 | 0.436 | 0.01026 | 0.001 | 42.468
3.5 | 0.498 | 0.01377 | 0 | 36.16
4 | 0.443 | 0.03465 | 0 | 12.771
4.5 | 0.474 | 0.03786 | 0 | 12.52
5 | 0.463 | 0.04311 | 0 | 10.731
5.5 | 0.304 | 0.05077 | -0.001 | 5.993
6 | 0.331 | 0.05173 | -0.001 | 6.389
6.5 | 0.357 | 0.05462 | -0.001 | 6.532
7 | 0.383 | 0.0645 | -0.001 | 5.938
7.5 | 0.409 | 0.06292 | -0.001 | 6.505
8 | 0.435 | 0.07986 | -0.002 | 5.452
8.5 | 0.462 | 0.0724 | -0.002 | 6.378
9 | 0.488 | 0.10218 | -0.002 | 4.774
9.5 | 0.514 | 0.1278 | -0.003 | 4.023
10 | 0.541 | 0.14187 | -0.003 | 3.81
10.5 | 0.567 | 0.14481 | -0.003 | 3.912
11 | 0.593 | 0.14789 | -0.003 | 4.009
11.5 | 0.619 | 0.15487 | -0.004 | 3.995
12 | 0.645 | 0.23831 | -0.004 | 2.708
12.5 | 0.671 | 0.16514 | -0.004 | 4.063
13 | 0.697 | 0.17077 | -0.005 | 4.084
13.5 | 0.723 | 0.17477 | -0.005 | 4.138
14 | 0.75 | 0.18313 | -0.006 | 4.094
14.5 | 0.775 | 0.19686 | -0.006 | 3.938
15 | 0.802 | 0.20025 | -0.006 | 4.004
15.5 | 0.827 | 0.20459 | -0.007 | 4.044
16 | 0.853 | 0.21258 | -0.007 | 4.013
16.5 | 0.879 | 0.22701 | -0.007 | 3.873
17 | 0.905 | 0.22494 | -0.008 | 4.021
17.5 | 0.931 | 0.23448 | -0.008 | 3.971
18 | 0.956 | 0.23802 | -0.009 | 4.018
18.5 | 0.983 | 0.24876 | -0.009 | 3.952
19 | 1.008 | 0.25509 | -0.01 | 3.951
19.5 | 1.035 | 0.26989 | -0.01 | 3.834
20 | 1.06 | 0.27287 | -0.01 | 3.883

## 24. Re 250k Mach 0.50 (2)
BIGFOIL.COM POLAR EXPORT
TsAGI B 7.0% thick
TsAGI B 7.0% thick |  |  |  | Cl Max: | 0.9678 | at alpha= | 20 | deg
XFOIL ncrit=9 |  |  |  | L/D Max: | 60.3277 | at alpha= | 3 | deg
Re: | 250000 |  |  | Cd Min: | 0.2896 | at alpha= | 20 | deg
Mach: | 0.5 |  |  | Cl=0 at alpha= | -1.2382 | deg
|  |  |  | @ Cl=0.1, Cd= | 0.0084391
|  |  |  | @ Cl=0.4, Cd= | 0.0086284
|  |  |  | @ Cl=0.6, Cd= | 0.010143
alpha (deg) | Cl | Cd | Cm | Cl/Cd
-19.5 | -0.8931 | 0.27722 | 0.0869 | -3.2216
-19 | -0.8721 | 0.26856 | 0.0826 | -3.2473
-18.5 | -0.8509 | 0.26036 | 0.0781 | -3.2682
-18 | -0.8297 | 0.25229 | 0.0735 | -3.2887
-17.5 | -0.8086 | 0.24424 | 0.069 | -3.3107
-17 | -0.7874 | 0.23616 | 0.0645 | -3.3342
-16.5 | -0.7664 | 0.2281 | 0.0601 | -3.3599
-16 | -0.7456 | 0.22009 | 0.0557 | -3.3877
-15.5 | -0.7249 | 0.2121 | 0.0513 | -3.4177
-15 | -0.7043 | 0.20453 | 0.0467 | -3.4435
-14.5 | -0.6861 | 0.19808 | 0.0413 | -3.4638
-14 | -0.67 | 0.1914 | 0.0363 | -3.5005
-13.5 | -0.655 | 0.18438 | 0.0316 | -3.5524
-13 | -0.6389 | 0.17662 | 0.0274 | -3.6174
-12.5 | -0.6206 | 0.16565 | 0.0244 | -3.7465
-12 | -0.5993 | 0.15555 | 0.0232 | -3.8528
-11.5 | -0.5837 | 0.1475 | 0.0204 | -3.9573
-11 | -0.5696 | 0.1396 | 0.0173 | -4.0802
-10.5 | -0.5567 | 0.13175 | 0.0141 | -4.2254
-10 | -0.5454 | 0.1238 | 0.0106 | -4.4055
-9.5 | -0.5382 | 0.1168 | 0.0046 | -4.6079
-9 | -0.5298 | 0.10929 | -0.0005 | -4.8477
-8 | -0.5175 | 0.09138 | -0.0061 | -5.6632
-7.5 | -0.5094 | 0.0844 | -0.0079 | -6.0355
-7 | -0.5105 | 0.07646 | -0.0166 | -6.6767
-6.5 | -0.5187 | 0.06919 | -0.0231 | -7.4967
-6 | -0.518 | 0.06013 | -0.0209 | -8.6147
-5.5 | -0.5101 | 0.05285 | -0.021 | -9.6518
-4.5 | -0.481 | 0.03828 | -0.0166 | -12.5653
-4 | -0.4545 | 0.02952 | -0.0102 | -15.3963
-3.5 | -0.4315 | 0.02372 | -0.0027 | -18.1914
-3 | -0.3851 | 0.01853 | 0.0019 | -20.7825
-2.5 | -0.2914 | 0.01402 | -0.0015 | -20.7846
-2 | -0.2034 | 0.01138 | -0.0049 | -17.8735
-1.5 | -0.0933 | 0.00817 | -0.0122 | -11.4198
-1 | 0.0849 | 0.00846 | -0.034 | 10.0355
0 | 0.2584 | 0.00822 | -0.0431 | 31.4355
0.5 | 0.3087 | 0.00835 | -0.0398 | 36.9701
1 | 0.3598 | 0.00849 | -0.0368 | 42.3793
1.5 | 0.4121 | 0.00867 | -0.0338 | 47.5317
2 | 0.4654 | 0.00888 | -0.0309 | 52.4099
2.5 | 0.5193 | 0.00914 | -0.0279 | 56.8162
3 | 0.5707 | 0.00946 | -0.024 | 60.3277
3.5 | 0.6132 | 0.01045 | -0.0185 | 58.6794
4 | 0.6394 | 0.0143 | -0.0118 | 44.7133
4.5 | 0.6761 | 0.01725 | -0.0052 | 39.1942
5 | 0.7186 | 0.02092 | 0.0008 | 34.3499
5.5 | 0.7562 | 0.02596 | 0.0073 | 29.1294
6 | 0.7763 | 0.03203 | 0.0141 | 24.2367
6.5 | 0.7774 | 0.03863 | 0.0207 | 20.1243
7 | 0.7602 | 0.04537 | 0.0261 | 16.7556
7.5 | 0.728 | 0.05215 | 0.0289 | 13.9597
8 | 0.7011 | 0.06228 | 0.0227 | 11.2572
8.5 | 0.684 | 0.07435 | 0.0142 | 9.1997
9 | 0.6788 | 0.08855 | 0.0058 | 7.6657
9.5 | 0.6794 | 0.09975 | 0.0029 | 6.811
10.5 | 0.6795 | 0.11976 | -0.0035 | 5.6738
11 | 0.6773 | 0.12974 | -0.0118 | 5.2204
11.5 | 0.6853 | 0.1384 | -0.0149 | 4.9516
12 | 0.6997 | 0.14662 | -0.0156 | 4.7722
12.5 | 0.7105 | 0.1571 | -0.0177 | 4.5226
13 | 0.7177 | 0.16569 | -0.0242 | 4.3316
13.5 | 0.727 | 0.17394 | -0.0303 | 4.1796
14 | 0.7418 | 0.18257 | -0.0341 | 4.0631
14.5 | 0.7589 | 0.19076 | -0.0372 | 3.9783
15 | 0.7786 | 0.2019 | -0.0387 | 3.8564
15.5 | 0.7919 | 0.20918 | -0.0446 | 3.7857
16 | 0.8091 | 0.21717 | -0.0505 | 3.7257
16.5 | 0.828 | 0.22578 | -0.055 | 3.6673
17 | 0.8472 | 0.23431 | -0.0593 | 3.6157
17.5 | 0.8667 | 0.24266 | -0.0636 | 3.5717
18 | 0.8866 | 0.25107 | -0.0677 | 3.5313
18.5 | 0.9073 | 0.26047 | -0.0708 | 3.4833
19 | 0.9303 | 0.27407 | -0.0735 | 3.3944
19.5 | 0.9492 | 0.28207 | -0.0789 | 3.3651
20 | 0.9678 | 0.2896 | -0.0845 | 3.3419

## 25. Re 500k Mach 0.00 (1)
BIGFOIL.COM POLAR EXPORT
TsAGI B 7.0% thick
TsAGI B 7.0% thick |  |  |  | Cl Max: | 0.524 | at alpha= | 7 | deg
JavaFoil+Calcfoil stall+Eppler ext transition |  |  |  | L/D Max: | 48.064 | at alpha= | 3.5 | deg
Re: | 500000 |  |  | Cd Min: | 0.00757 | at alpha= | -1.5 | deg
Mach: | 0 |  |  | Cl=0 at alpha= | -0.27586 | deg
|  |  |  | @ Cl=0.1, Cd= | 0.0082331
|  |  |  | @ Cl=0.4, Cd= | 0.09264
|  |  |  | @ Cl=0.6, Cd= | 0.09264
alpha (deg) | Cl | Cd | Cm | Cl/Cd
-11 | -0.217 | 0.0874 | 0.004 | -2.478
-10.5 | -0.236 | 0.08549 | 0.004 | -2.765
-10 | -0.258 | 0.0797 | 0.004 | -3.231
-9.5 | -0.28 | 0.07367 | 0.004 | -3.795
-9 | -0.302 | 0.06938 | 0.003 | -4.355
-8.5 | -0.324 | 0.06504 | 0.003 | -4.989
-8 | -0.345 | 0.06348 | 0.003 | -5.442
-7.5 | -0.364 | 0.05839 | 0.003 | -6.234
-7 | -0.379 | 0.05425 | 0.003 | -6.977
-6.5 | -0.388 | 0.05037 | 0.003 | -7.697
-6 | -0.39 | 0.04628 | 0.002 | -8.428
-5.5 | -0.385 | 0.04433 | 0.002 | -8.678
-5 | -0.37 | 0.04091 | 0.002 | -9.041
-4.5 | -0.347 | 0.0379 | 0.002 | -9.145
-4 | -0.317 | 0.03558 | 0.002 | -8.917
-3.5 | -0.283 | 0.03387 | 0.002 | -8.348
-3 | -0.244 | 0.03285 | 0.002 | -7.43
-2.5 | -0.253 | 0.01271 | 0.005 | -19.869
-2 | -0.198 | 0.01302 | 0.005 | -15.172
-1.5 | -0.141 | 0.00757 | 0.005 | -18.604
-1 | -0.083 | 0.00761 | 0.004 | -10.961
-0.5 | -0.026 | 0.00775 | 0.004 | -3.312
0 | 0.032 | 0.00795 | 0.003 | 4.055
0.5 | 0.09 | 0.00819 | 0.003 | 11.018
1 | 0.148 | 0.00844 | 0.002 | 17.55
1.5 | 0.206 | 0.00851 | 0.002 | 24.2
2 | 0.264 | 0.008 | 0.002 | 32.989
2.5 | 0.321 | 0.00817 | 0.001 | 39.325
3 | 0.378 | 0.00856 | 0.001 | 44.212
3.5 | 0.434 | 0.00903 | 0 | 48.064
4 | 0.487 | 0.01187 | 0 | 41.008
4.5 | 0.43 | 0.0345 | 0 | 12.457
5 | 0.464 | 0.03679 | 0 | 12.621
5.5 | 0.492 | 0.03941 | 0 | 12.482
6 | 0.512 | 0.04222 | -0.001 | 12.119
6.5 | 0.522 | 0.0454 | -0.001 | 11.506
7 | 0.524 | 0.04878 | -0.001 | 10.735
7.5 | 0.516 | 0.05297 | -0.001 | 9.739
8 | 0.5 | 0.05525 | -0.001 | 9.051
8.5 | 0.478 | 0.05943 | -0.001 | 8.037
9 | 0.451 | 0.06344 | -0.002 | 7.102
9.5 | 0.421 | 0.06808 | -0.002 | 6.177
10 | 0.389 | 0.07332 | -0.002 | 5.309
10.5 | 0.358 | 0.07975 | -0.002 | 4.488
11 | 0.328 | 0.0814 | -0.002 | 4.024
11.5 | 0.299 | 0.0872 | -0.002 | 3.426
12 | 0.272 | 0.09264 | -0.003 | 2.934

## 26. Re 500k Mach 0.00 (2)
BIGFOIL.COM POLAR EXPORT
TsAGI B 7.0% thick
TsAGI B 7.0% thick |  |  |  | Cl Max: | 0.7877 | at alpha= | 7 | deg
XFOIL ncrit=9 |  |  |  | L/D Max: | 71.5888 | at alpha= | 3.5 | deg
Re: | 500000 |  |  | Cd Min: | 0.03208 | at alpha= | 7 | deg
Mach: | 0 |  |  | Cl=0 at alpha= | -99 | deg
|  |  |  | @ Cl=0.1, Cd= | 0.00621
|  |  |  | @ Cl=0.4, Cd= | 0.0064602
|  |  |  | @ Cl=0.6, Cd= | 0.010983
alpha (deg) | Cl | Cd | Cm | Cl/Cd
0 | 0.19 | 0.00621 | -0.0304 | 30.5958
0.5 | 0.2705 | 0.00618 | -0.036 | 43.7702
1 | 0.314 | 0.00625 | -0.0336 | 50.24
1.5 | 0.3585 | 0.00635 | -0.0314 | 56.4567
2 | 0.4037 | 0.00647 | -0.0293 | 62.3957
2.5 | 0.4492 | 0.00664 | -0.0272 | 67.6506
3 | 0.4931 | 0.00695 | -0.0249 | 70.9496
3.5 | 0.5362 | 0.00749 | -0.0225 | 71.5888
4 | 0.5725 | 0.00915 | -0.0196 | 62.5683
4.5 | 0.6076 | 0.01149 | -0.0159 | 52.8808
5 | 0.6478 | 0.01298 | -0.0126 | 49.9076
5.5 | 0.6833 | 0.01558 | -0.0083 | 43.8575
6 | 0.7208 | 0.02045 | -0.0037 | 35.2469
6.5 | 0.7586 | 0.02765 | 0.002 | 27.4358
7 | 0.7877 | 0.03208 | 0.0064 | 24.5542

## 27. Re 500k Mach 0.10 (1)
BIGFOIL.COM POLAR EXPORT
TsAGI B 7.0% thick
TsAGI B 7.0% thick |  |  |  | Cl Max: | 0.52 | at alpha= | 6.5 | deg
JavaFoil+Calcfoil stall+Eppler ext transition |  |  |  | L/D Max: | 48.184 | at alpha= | 3.5 | deg
Re: | 500000 |  |  | Cd Min: | 0.0076 | at alpha= | -1.5 | deg
Mach: | 0.1 |  |  | Cl=0 at alpha= | -0.27586 | deg
|  |  |  | @ Cl=0.1, Cd= | 0.0082503
|  |  |  | @ Cl=0.4, Cd= | 0.08772
|  |  |  | @ Cl=0.6, Cd= | 0.08772
alpha (deg) | Cl | Cd | Cm | Cl/Cd
-11 | -0.183 | 0.08856 | 0.004 | -2.062
-10.5 | -0.204 | 0.08368 | 0.004 | -2.436
-10 | -0.227 | 0.08228 | 0.004 | -2.756
-9.5 | -0.251 | 0.0763 | 0.004 | -3.291
-9 | -0.276 | 0.07057 | 0.003 | -3.916
-8.5 | -0.302 | 0.06575 | 0.003 | -4.59
-8 | -0.326 | 0.06513 | 0.003 | -5.009
-7.5 | -0.348 | 0.05867 | 0.003 | -5.939
-7 | -0.367 | 0.05467 | 0.003 | -6.708
-6.5 | -0.379 | 0.05056 | 0.003 | -7.502
-6 | -0.385 | 0.04634 | 0.002 | -8.302
-5.5 | -0.382 | 0.04354 | 0.002 | -8.769
-5 | -0.369 | 0.04139 | 0.002 | -8.908
-4.5 | -0.347 | 0.03793 | 0.002 | -9.136
-4 | -0.318 | 0.03585 | 0.002 | -8.867
-3.5 | -0.284 | 0.03386 | 0.002 | -8.378
-3 | -0.245 | 0.03239 | 0.002 | -7.569
-2.5 | -0.254 | 0.01275 | 0.005 | -19.902
-2 | -0.198 | 0.01306 | 0.005 | -15.196
-1.5 | -0.142 | 0.0076 | 0.005 | -18.627
-1 | -0.084 | 0.00765 | 0.004 | -10.96
-0.5 | -0.026 | 0.00778 | 0.004 | -3.316
0 | 0.032 | 0.00798 | 0.003 | 4.062
0.5 | 0.091 | 0.00821 | 0.003 | 11.034
1 | 0.149 | 0.00847 | 0.002 | 17.573
1.5 | 0.207 | 0.00854 | 0.002 | 24.23
2 | 0.265 | 0.00802 | 0.002 | 33.068
2.5 | 0.323 | 0.00823 | 0.001 | 39.232
3 | 0.38 | 0.00859 | 0.001 | 44.286
3.5 | 0.436 | 0.00905 | 0 | 48.184
4 | 0.489 | 0.0119 | 0 | 41.106
4.5 | 0.432 | 0.03453 | 0 | 12.497
5 | 0.466 | 0.03682 | 0 | 12.654
5.5 | 0.493 | 0.03952 | 0 | 12.472
6 | 0.511 | 0.04214 | -0.001 | 12.136
6.5 | 0.52 | 0.04534 | -0.001 | 11.475
7 | 0.519 | 0.04937 | -0.001 | 10.51
7.5 | 0.508 | 0.05354 | -0.001 | 9.482
8 | 0.488 | 0.05524 | -0.001 | 8.832
8.5 | 0.461 | 0.05969 | -0.001 | 7.724
9 | 0.43 | 0.06457 | -0.002 | 6.653
9.5 | 0.395 | 0.0693 | -0.002 | 5.705
10 | 0.36 | 0.07443 | -0.002 | 4.839
10.5 | 0.326 | 0.08092 | -0.002 | 4.023
11 | 0.292 | 0.08279 | -0.002 | 3.532
11.5 | 0.261 | 0.08772 | -0.002 | 2.979

## 28. Re 500k Mach 0.10 (2)
BIGFOIL.COM POLAR EXPORT
TsAGI B 7.0% thick
TsAGI B 7.0% thick |  |  |  | Cl Max: | 0.789 | at alpha= | 7 | deg
XFOIL ncrit=9 |  |  |  | L/D Max: | 71.4721 | at alpha= | 3.5 | deg
Re: | 500000 |  |  | Cd Min: | 0.03273 | at alpha= | 7 | deg
Mach: | 0.1 |  |  | Cl=0 at alpha= | -99 | deg
|  |  |  | @ Cl=0.1, Cd= | 0.00623
|  |  |  | @ Cl=0.4, Cd= | 0.0064747
|  |  |  | @ Cl=0.6, Cd= | 0.010904
alpha (deg) | Cl | Cd | Cm | Cl/Cd
0 | 0.1897 | 0.00623 | -0.0302 | 30.4494
0.5 | 0.2717 | 0.0062 | -0.0361 | 43.8226
1 | 0.3155 | 0.00628 | -0.0336 | 50.2389
1.5 | 0.3603 | 0.00637 | -0.0314 | 56.562
2 | 0.4058 | 0.00649 | -0.0294 | 62.527
2.5 | 0.4516 | 0.00666 | -0.0273 | 67.8078
3 | 0.4958 | 0.00697 | -0.0249 | 71.1334
3.5 | 0.5389 | 0.00754 | -0.0225 | 71.4721
4 | 0.5743 | 0.00938 | -0.0194 | 61.226
4.5 | 0.6109 | 0.01155 | -0.0158 | 52.8918
5 | 0.6507 | 0.01314 | -0.0123 | 49.5205
5.5 | 0.6863 | 0.01585 | -0.0079 | 43.2997
6 | 0.724 | 0.02082 | -0.0032 | 34.7743
6.5 | 0.7609 | 0.02812 | 0.0026 | 27.059
7 | 0.789 | 0.03273 | 0.0072 | 24.1063

## 29. Re 500k Mach 0.25 (1)
BIGFOIL.COM POLAR EXPORT
TsAGI B 7.0% thick
TsAGI B 7.0% thick |  |  |  | Cl Max: | 0.506 | at alpha= | 6 | deg
JavaFoil+Calcfoil stall+Eppler ext transition |  |  |  | L/D Max: | 48.17 | at alpha= | 3.5 | deg
Re: | 500000 |  |  | Cd Min: | 0.00696 | at alpha= | -1.5 | deg
Mach: | 0.25 |  |  | Cl=0 at alpha= | -0.275 | deg
|  |  |  | @ Cl=0.1, Cd= | 0.08707
|  |  |  | @ Cl=0.4, Cd= | 0.08707
|  |  |  | @ Cl=0.6, Cd= | 0.08707
alpha (deg) | Cl | Cd | Cm | Cl/Cd
-10 | -0.054 | 0.08127 | 0.004 | -0.667
-9.5 | -0.051 | 0.07489 | 0.004 | -0.687
-9 | -0.049 | 0.07428 | 0.004 | -0.655
-8.5 | -0.046 | 0.06897 | 0.004 | -0.666
-8 | -0.139 | 0.06383 | 0.003 | -2.181
-7.5 | -0.205 | 0.05936 | 0.003 | -3.457
-7 | -0.26 | 0.05444 | 0.003 | -4.783
-6.5 | -0.305 | 0.05402 | 0.003 | -5.654
-6 | -0.338 | 0.04842 | 0.003 | -6.978
-5.5 | -0.356 | 0.04488 | 0.002 | -7.931
-5 | -0.357 | 0.04136 | 0.002 | -8.631
-4.5 | -0.344 | 0.03934 | 0.002 | -8.734
-4 | -0.32 | 0.03629 | 0.002 | -8.819
-3.5 | -0.288 | 0.03442 | 0.002 | -8.376
-3 | -0.25 | 0.03269 | 0.002 | -7.662
-2.5 | -0.209 | 0.03111 | 0.002 | -6.71
-2 | -0.204 | 0.01209 | 0.005 | -16.846
-1.5 | -0.145 | 0.00696 | 0.005 | -20.882
-1 | -0.086 | 0.00781 | 0.004 | -11.04
-0.5 | -0.027 | 0.00793 | 0.004 | -3.345
0 | 0.033 | 0.00814 | 0.003 | 4.092
0.5 | 0.093 | 0.00837 | 0.003 | 11.123
1 | 0.153 | 0.00864 | 0.003 | 17.697
1.5 | 0.213 | 0.00872 | 0.002 | 24.38
2 | 0.272 | 0.00805 | 0.002 | 33.832
2.5 | 0.332 | 0.00841 | 0.001 | 39.487
3 | 0.391 | 0.0088 | 0.001 | 44.405
3.5 | 0.448 | 0.00929 | 0 | 48.17
4 | 0.502 | 0.01224 | 0 | 40.999
4.5 | 0.441 | 0.03476 | 0 | 12.696
5 | 0.474 | 0.0372 | 0 | 12.739
5.5 | 0.496 | 0.03991 | 0 | 12.434
6 | 0.506 | 0.04298 | -0.001 | 11.764
6.5 | 0.499 | 0.04662 | -0.001 | 10.712
7 | 0.476 | 0.05073 | -0.001 | 9.382
7.5 | 0.435 | 0.05313 | -0.001 | 8.194
8 | 0.379 | 0.05746 | -0.001 | 6.604
8.5 | 0.311 | 0.06224 | -0.001 | 5.004
9 | 0.234 | 0.06532 | -0.002 | 3.578
9.5 | 0.141 | 0.06963 | -0.002 | 2.028
10 | 0.057 | 0.07467 | -0.002 | 0.767
10.5 | 0.06 | 0.08084 | -0.002 | 0.743
11 | 0.063 | 0.08707 | -0.002 | 0.721

## 30. Re 500k Mach 0.25 (2)
BIGFOIL.COM POLAR EXPORT
TsAGI B 7.0% thick
TsAGI B 7.0% thick |  |  |  | Cl Max: | 0.7406 | at alpha= | 6 | deg
XFOIL ncrit=9 |  |  |  | L/D Max: | 71.5568 | at alpha= | 3 | deg
Re: | 500000 |  |  | Cd Min: | 0.02272 | at alpha= | 6 | deg
Mach: | 0.25 |  |  | Cl=0 at alpha= | -99 | deg
|  |  |  | @ Cl=0.1, Cd= | 0.00634
|  |  |  | @ Cl=0.4, Cd= | 0.0065517
|  |  |  | @ Cl=0.6, Cd= | 0.01092
alpha (deg) | Cl | Cd | Cm | Cl/Cd
0 | 0.1871 | 0.00634 | -0.0291 | 29.511
0.5 | 0.2787 | 0.00632 | -0.0366 | 44.0981
1 | 0.3241 | 0.00638 | -0.0342 | 50.7994
1.5 | 0.3704 | 0.00647 | -0.0319 | 57.2488
2 | 0.4175 | 0.0066 | -0.0298 | 63.2576
2.5 | 0.4647 | 0.00678 | -0.0276 | 68.5398
3 | 0.5102 | 0.00713 | -0.025 | 71.5568
3.5 | 0.554 | 0.00782 | -0.0224 | 70.844
4 | 0.5864 | 0.01039 | -0.0186 | 56.4389
4.5 | 0.628 | 0.01201 | -0.0149 | 52.2898
5 | 0.6663 | 0.01406 | -0.0106 | 47.3898
5.5 | 0.7033 | 0.01736 | -0.0057 | 40.5127
6 | 0.7406 | 0.02272 | -0.0007 | 32.5968

## 31. Re 500k Mach 0.50 (1)
BIGFOIL.COM POLAR EXPORT
TsAGI B 7.0% thick
TsAGI B 7.0% thick |  |  |  | Cl Max: | 1.06 | at alpha= | 20 | deg
JavaFoil+Calcfoil stall+Eppler ext transition |  |  |  | L/D Max: | 49.231 | at alpha= | 3 | deg
Re: | 500000 |  |  | Cd Min: | 0.0074 | at alpha= | -1 | deg
Mach: | 0.5 |  |  | Cl=0 at alpha= | -0.27612 | deg
|  |  |  | @ Cl=0.1, Cd= | 0.0078764
|  |  |  | @ Cl=0.4, Cd= | 0.056699
|  |  |  | @ Cl=0.6, Cd= | 0.12496
alpha (deg) | Cl | Cd | Cm | Cl/Cd
-20 | -1.027 | 0.22218 | 0.01 | -4.622
-19.5 | -1.002 | 0.22291 | 0.01 | -4.495
-19 | -0.977 | 0.2184 | 0.01 | -4.474
-18.5 | -0.951 | 0.2121 | 0.009 | -4.482
-18 | -0.926 | 0.20084 | 0.009 | -4.609
-17.5 | -0.901 | 0.1963 | 0.009 | -4.588
-17 | -0.874 | 0.192 | 0.009 | -4.552
-16.5 | -0.849 | 0.18764 | 0.009 | -4.523
-16 | -0.823 | 0.18342 | 0.008 | -4.49
-15.5 | -0.797 | 0.17486 | 0.008 | -4.558
-15 | -0.772 | 0.17085 | 0.008 | -4.516
-14.5 | -0.746 | 0.1667 | 0.008 | -4.475
-14 | -0.72 | 0.1544 | 0.007 | -4.66
-13.5 | -0.694 | 0.15037 | 0.007 | -4.615
-13 | -0.667 | 0.1423 | 0.007 | -4.69
-12.5 | -0.642 | 0.13844 | 0.007 | -4.636
-12 | -0.616 | 0.13492 | 0.007 | -4.566
-11.5 | -0.59 | 0.12796 | 0.006 | -4.607
-11 | -0.564 | 0.12461 | 0.006 | -4.524
-10.5 | -0.537 | 0.12165 | 0.006 | -4.416
-10 | -0.511 | 0.11863 | 0.006 | -4.31
-9.5 | -0.485 | 0.11536 | 0.005 | -4.207
-9 | -0.459 | 0.07673 | 0.005 | -5.981
-8.5 | -0.433 | 0.06559 | 0.005 | -6.6
-8 | -0.406 | 0.06937 | 0.004 | -5.859
-7.5 | -0.38 | 0.05816 | 0.004 | -6.539
-7 | -0.354 | 0.06188 | 0.004 | -5.72
-6.5 | -0.328 | 0.05219 | 0.004 | -6.28
-6 | -0.301 | 0.0557 | 0.003 | -5.41
-5.5 | -0.275 | 0.04641 | 0.003 | -5.928
-5 | -0.249 | 0.04695 | 0.003 | -5.299
-4.5 | -0.222 | 0.04213 | 0.003 | -5.279
-4 | -0.196 | 0.04133 | 0.002 | -4.745
-3.5 | -0.274 | 0.03661 | 0.002 | -7.477
-3 | -0.267 | 0.03463 | 0.002 | -7.702
-2.5 | -0.229 | 0.03237 | 0.002 | -7.074
-2 | -0.226 | 0.01327 | 0.006 | -17.061
-1.5 | -0.162 | 0.01278 | 0.005 | -12.695
-1 | -0.096 | 0.0074 | 0.005 | -13
-0.5 | -0.03 | 0.00754 | 0.004 | -3.928
0 | 0.037 | 0.00782 | 0.004 | 4.762
0.5 | 0.104 | 0.00788 | 0.003 | 13.219
1 | 0.171 | 0.00816 | 0.003 | 20.954
1.5 | 0.238 | 0.00843 | 0.002 | 28.187
2 | 0.304 | 0.0088 | 0.002 | 34.6
2.5 | 0.371 | 0.00837 | 0.001 | 44.278
3 | 0.436 | 0.00885 | 0.001 | 49.231
3.5 | 0.498 | 0.01193 | 0 | 41.717
4 | 0.443 | 0.03336 | 0 | 13.273
4.5 | 0.474 | 0.03599 | 0 | 13.172
5 | 0.463 | 0.04024 | 0 | 11.496
5.5 | 0.304 | 0.04253 | -0.001 | 7.154
6 | 0.331 | 0.04712 | -0.001 | 7.015
6.5 | 0.357 | 0.05004 | -0.001 | 7.131
7 | 0.383 | 0.05768 | -0.001 | 6.642
7.5 | 0.409 | 0.05618 | -0.001 | 7.287
8 | 0.436 | 0.07013 | -0.002 | 6.211
8.5 | 0.462 | 0.06579 | -0.002 | 7.021
9 | 0.488 | 0.08878 | -0.002 | 5.496
9.5 | 0.514 | 0.07532 | -0.003 | 6.827
10 | 0.541 | 0.11413 | -0.003 | 4.737
10.5 | 0.567 | 0.11707 | -0.003 | 4.84
11 | 0.593 | 0.12316 | -0.004 | 4.815
11.5 | 0.619 | 0.12984 | -0.004 | 4.766
12 | 0.645 | 0.18688 | -0.004 | 3.453
12.5 | 0.671 | 0.13689 | -0.004 | 4.902
13 | 0.698 | 0.14398 | -0.005 | 4.845
13.5 | 0.723 | 0.14784 | -0.005 | 4.892
14 | 0.75 | 0.15564 | -0.006 | 4.817
14.5 | 0.775 | 0.1606 | -0.006 | 4.827
15 | 0.802 | 0.16548 | -0.006 | 4.846
15.5 | 0.827 | 0.16971 | -0.007 | 4.875
16 | 0.853 | 0.17807 | -0.007 | 4.792
16.5 | 0.879 | 0.18842 | -0.008 | 4.666
17 | 0.905 | 0.19255 | -0.008 | 4.698
17.5 | 0.931 | 0.19721 | -0.008 | 4.722
18 | 0.956 | 0.20112 | -0.009 | 4.755
18.5 | 0.983 | 0.21029 | -0.009 | 4.675
19 | 1.008 | 0.21601 | -0.01 | 4.666
19.5 | 1.035 | 0.22833 | -0.01 | 4.532
20 | 1.06 | 0.22391 | -0.01 | 4.732

## 32. Re 500k Mach 0.50 (2)
BIGFOIL.COM POLAR EXPORT
TsAGI B 7.0% thick
TsAGI B 7.0% thick |  |  |  | Cl Max: | 0.9637 | at alpha= | 20 | deg
XFOIL ncrit=9 |  |  |  | L/D Max: | 73.3163 | at alpha= | 3 | deg
Re: | 500000 |  |  | Cd Min: | 0.28664 | at alpha= | 20 | deg
Mach: | 0.5 |  |  | Cl=0 at alpha= | -0.8552 | deg
|  |  |  | @ Cl=0.1, Cd= | 0.0063857
|  |  |  | @ Cl=0.4, Cd= | 0.0068897
|  |  |  | @ Cl=0.6, Cd= | 0.0095808
alpha (deg) | Cl | Cd | Cm | Cl/Cd
-4 | -0.461 | 0.02726 | -0.0078 | -16.9112
-3.5 | -0.3939 | 0.01869 | -0.0087 | -21.0754
-3 | -0.3124 | 0.01294 | -0.0097 | -24.1422
-2.5 | -0.2287 | 0.01001 | -0.0117 | -22.8472
-2 | -0.1523 | 0.00851 | -0.0129 | -17.8966
-1.5 | -0.109 | 0.00661 | -0.0087 | -16.4902
-1 | -0.0298 | 0.00566 | -0.0098 | -5.265
-0.5 | 0.0731 | 0.00627 | -0.0167 | 11.6587
0 | 0.1754 | 0.00671 | -0.0242 | 26.1401
0.5 | 0.2906 | 0.00684 | -0.0349 | 42.4854
1 | 0.363 | 0.00682 | -0.0366 | 53.2258
1.5 | 0.4161 | 0.00692 | -0.0342 | 60.1301
2 | 0.4699 | 0.00708 | -0.0316 | 66.3701
2.5 | 0.5237 | 0.00731 | -0.0288 | 71.6416
3 | 0.5748 | 0.00784 | -0.0254 | 73.3163
3.5 | 0.6107 | 0.01032 | -0.0205 | 59.1764
4 | 0.6553 | 0.01227 | -0.0153 | 53.4067
4.5 | 0.6946 | 0.01481 | -0.0089 | 46.9007
5 | 0.7344 | 0.01841 | -0.0022 | 39.8914
5.5 | 0.7677 | 0.02353 | 0.005 | 32.6264
6 | 0.7839 | 0.0295 | 0.0126 | 26.5729
6.5 | 0.7813 | 0.03596 | 0.0199 | 21.7269
7 | 0.7588 | 0.04251 | 0.0264 | 17.8499
7.5 | 0.7233 | 0.04944 | 0.0287 | 14.6299
8 | 0.6967 | 0.06156 | 0.0255 | 11.3174
8.5 | 0.6784 | 0.07286 | 0.017 | 9.311
9 | 0.6696 | 0.0852 | 0.0088 | 7.8592
9.5 | 0.6672 | 0.09682 | 0.0029 | 6.8911
10 | 0.6676 | 0.10726 | -0.0017 | 6.2241
10.5 | 0.6705 | 0.11723 | -0.0059 | 5.7195
11 | 0.6785 | 0.12714 | -0.0118 | 5.3366
11.5 | 0.6847 | 0.13655 | -0.0158 | 5.0143
12 | 0.6928 | 0.14554 | -0.0194 | 4.7602
12.5 | 0.7031 | 0.1541 | -0.0228 | 4.5626
13 | 0.5612 | 0.14339 | -0.0139 | 3.9138
13.5 | 0.5695 | 0.14945 | -0.0168 | 3.8106
14 | 0.7393 | 0.18148 | -0.0323 | 4.0737
14.5 | 0.7549 | 0.18997 | -0.0377 | 3.9738
15 | 0.7726 | 0.19904 | -0.0424 | 3.8816
15.5 | 0.7901 | 0.20753 | -0.0464 | 3.8072
16 | 0.8081 | 0.21609 | -0.0506 | 3.7396
16.5 | 0.8266 | 0.22455 | -0.0547 | 3.6811
17 | 0.8455 | 0.23293 | -0.0587 | 3.6298
17.5 | 0.8647 | 0.24139 | -0.0626 | 3.5822
18 | 0.8839 | 0.25213 | -0.0658 | 3.5057
18.5 | 0.9037 | 0.26098 | -0.0706 | 3.4627
19 | 0.9237 | 0.26972 | -0.0755 | 3.4247
19.5 | 0.9437 | 0.27825 | -0.0806 | 3.3916
20 | 0.9637 | 0.28664 | -0.086 | 3.3621

## 33. Re 750k Mach 0.00 (1)
BIGFOIL.COM POLAR EXPORT
TsAGI B 7.0% thick
TsAGI B 7.0% thick |  |  |  | Cl Max: | 0.537 | at alpha= | 4.5 | deg
JavaFoil+Calcfoil stall+Eppler ext transition |  |  |  | L/D Max: | 47.649 | at alpha= | 3.5 | deg
Re: | 750000 |  |  | Cd Min: | 0.00697 | at alpha= | -1.5 | deg
Mach: | 0 |  |  | Cl=0 at alpha= | -0.27586 | deg
|  |  |  | @ Cl=0.1, Cd= | 0.0076134
|  |  |  | @ Cl=0.4, Cd= | 0.0088489
|  |  |  | @ Cl=0.6, Cd= | 0.06396
alpha (deg) | Cl | Cd | Cm | Cl/Cd
-11 | -0.217 | 0.0824 | 0.004 | -2.629
-10.5 | -0.237 | 0.07876 | 0.004 | -3.003
-10 | -0.258 | 0.073 | 0.004 | -3.529
-9.5 | -0.28 | 0.07065 | 0.004 | -3.959
-9 | -0.302 | 0.06585 | 0.004 | -4.591
-8.5 | -0.325 | 0.06147 | 0.003 | -5.28
-8 | -0.346 | 0.05744 | 0.003 | -6.015
-7.5 | -0.364 | 0.0538 | 0.003 | -6.768
-7 | -0.379 | 0.05172 | 0.003 | -7.321
-6.5 | -0.388 | 0.04802 | 0.003 | -8.075
-6 | -0.39 | 0.04459 | 0.003 | -8.751
-5.5 | -0.385 | 0.0416 | 0.002 | -9.248
-5 | -0.37 | 0.03871 | 0.002 | -9.556
-4.5 | -0.347 | 0.03667 | 0.002 | -9.453
-4 | -0.317 | 0.03486 | 0.002 | -9.102
-3.5 | -0.283 | 0.0337 | 0.002 | -8.391
-3 | -0.244 | 0.03229 | 0.002 | -7.562
-2.5 | -0.253 | 0.01301 | 0.005 | -19.415
-2 | -0.198 | 0.01275 | 0.005 | -15.489
-1.5 | -0.141 | 0.00697 | 0.005 | -20.203
-1 | -0.083 | 0.007 | 0.004 | -11.93
-0.5 | -0.026 | 0.00725 | 0.004 | -3.543
0 | 0.032 | 0.00721 | 0.003 | 4.475
0.5 | 0.09 | 0.00761 | 0.003 | 11.849
1 | 0.148 | 0.00763 | 0.002 | 19.414
1.5 | 0.206 | 0.00768 | 0.002 | 26.826
2 | 0.264 | 0.00811 | 0.002 | 32.521
2.5 | 0.321 | 0.00845 | 0.001 | 38.053
3 | 0.378 | 0.00868 | 0.001 | 43.588
3.5 | 0.434 | 0.00911 | 0 | 47.649
4 | 0.487 | 0.01097 | 0 | 44.381
4.5 | 0.537 | 0.01147 | -0.001 | 46.78
5 | 0.464 | 0.03607 | 0 | 12.874
5.5 | 0.492 | 0.03854 | 0 | 12.764
6 | 0.512 | 0.0411 | -0.001 | 12.451
6.5 | 0.522 | 0.04414 | -0.001 | 11.835
7 | 0.524 | 0.04704 | -0.001 | 11.134
7.5 | 0.516 | 0.05001 | -0.001 | 10.316
8 | 0.5 | 0.0531 | -0.001 | 9.418
8.5 | 0.478 | 0.05749 | -0.001 | 8.31
9 | 0.451 | 0.06131 | -0.002 | 7.351
9.5 | 0.421 | 0.06396 | -0.002 | 6.577

## 34. Re 750k Mach 0.00 (2)
BIGFOIL.COM POLAR EXPORT
TsAGI B 7.0% thick
TsAGI B 7.0% thick |  |  |  | Cl Max: | 0.6534 | at alpha= | 5 | deg
XFOIL ncrit=9 |  |  |  | L/D Max: | 77.2671 | at alpha= | 3 | deg
Re: | 750000 |  |  | Cd Min: | 0.14059 | at alpha= | -12 | deg
Mach: | 0 |  |  | Cl=0 at alpha= | -0.68102 | deg
|  |  |  | @ Cl=0.1, Cd= | 0.0050978
|  |  |  | @ Cl=0.4, Cd= | 0.0058419
|  |  |  | @ Cl=0.6, Cd= | 0.0096539
alpha (deg) | Cl | Cd | Cm | Cl/Cd
-12 | -0.5953 | 0.14059 | 0.0177 | -4.2343
-11.5 | -0.5874 | 0.13329 | 0.0157 | -4.4069
-11 | -0.5797 | 0.12611 | 0.0133 | -4.5968
-10.5 | -0.5733 | 0.11857 | 0.0105 | -4.8351
-10 | -0.5678 | 0.11105 | 0.0076 | -5.113
-9.5 | -0.5639 | 0.10312 | 0.0043 | -5.4684
-9 | -0.5606 | 0.0953 | 0.0006 | -5.8825
-8.5 | -0.5602 | 0.08706 | -0.0039 | -6.4346
-8 | -0.5677 | 0.07828 | -0.0107 | -7.2522
-7.5 | -0.574 | 0.06924 | -0.0157 | -8.29
-7 | -0.5678 | 0.05999 | -0.0187 | -9.4649
-6.5 | -0.5523 | 0.05102 | -0.0189 | -10.8252
-6 | -0.5193 | 0.04455 | -0.0169 | -11.6566
-4.5 | -0.4722 | 0.01731 | 0.003 | -27.279
-4 | -0.4119 | 0.01408 | 0.0023 | -29.2543
-3.5 | -0.3454 | 0.01139 | 0.0004 | -30.3248
-3 | -0.2825 | 0.00875 | -0.0007 | -32.2857
-2.5 | -0.2089 | 0.00783 | -0.0046 | -26.6794
-2 | -0.1442 | 0.00673 | -0.0071 | -21.4264
-1.5 | -0.1098 | 0.00494 | -0.0031 | -22.2267
-1 | -0.0511 | 0.00436 | -0.0029 | -11.7202
-0.5 | 0.029 | 0.00474 | -0.0078 | 6.1181
0 | 0.1044 | 0.00512 | -0.0119 | 20.3906
0.5 | 0.1929 | 0.00555 | -0.019 | 34.7568
1 | 0.2775 | 0.00573 | -0.0255 | 48.4293
1.5 | 0.3438 | 0.00579 | -0.0281 | 59.3782
2 | 0.4088 | 0.00585 | -0.0304 | 69.8803
2.5 | 0.4538 | 0.00604 | -0.0284 | 75.1325
3 | 0.4976 | 0.00644 | -0.0262 | 77.2671
3.5 | 0.5404 | 0.0071 | -0.024 | 76.1127
4 | 0.5755 | 0.00904 | -0.0209 | 63.6615
4.5 | 0.6182 | 0.01011 | -0.0183 | 61.1474
5 | 0.6534 | 0.01243 | -0.014 | 52.5664

## 35. Re 750k Mach 0.10 (1)
BIGFOIL.COM POLAR EXPORT
TsAGI B 7.0% thick
TsAGI B 7.0% thick |  |  |  | Cl Max: | 0.539 | at alpha= | 4.5 | deg
JavaFoil+Calcfoil stall+Eppler ext transition |  |  |  | L/D Max: | 53.033 | at alpha= | 3.5 | deg
Re: | 750000 |  |  | Cd Min: | 0.007 | at alpha= | -1.5 | deg
Mach: | 0.1 |  |  | Cl=0 at alpha= | -0.27586 | deg
|  |  |  | @ Cl=0.1, Cd= | 0.0076431
|  |  |  | @ Cl=0.4, Cd= | 0.06449
|  |  |  | @ Cl=0.6, Cd= | 0.06449
alpha (deg) | Cl | Cd | Cm | Cl/Cd
-11 | -0.183 | 0.08484 | 0.004 | -2.154
-10.5 | -0.204 | 0.07919 | 0.004 | -2.575
-10 | -0.227 | 0.07453 | 0.004 | -3.044
-9.5 | -0.251 | 0.06858 | 0.004 | -3.663
-9 | -0.276 | 0.06667 | 0.004 | -4.147
-8.5 | -0.302 | 0.06173 | 0.003 | -4.89
-8 | -0.326 | 0.05811 | 0.003 | -5.616
-7.5 | -0.349 | 0.05369 | 0.003 | -6.493
-7 | -0.367 | 0.0526 | 0.003 | -6.974
-6.5 | -0.379 | 0.0487 | 0.003 | -7.791
-6 | -0.385 | 0.04457 | 0.003 | -8.634
-5.5 | -0.382 | 0.04207 | 0.002 | -9.076
-5 | -0.369 | 0.03894 | 0.002 | -9.469
-4.5 | -0.347 | 0.03686 | 0.002 | -9.403
-4 | -0.318 | 0.03523 | 0.002 | -9.023
-3.5 | -0.284 | 0.03372 | 0.002 | -8.414
-3 | -0.245 | 0.03229 | 0.002 | -7.595
-2.5 | -0.254 | 0.01307 | 0.005 | -19.424
-2 | -0.198 | 0.01282 | 0.005 | -15.482
-1.5 | -0.142 | 0.007 | 0.005 | -20.229
-1 | -0.084 | 0.00702 | 0.004 | -11.947
-0.5 | -0.026 | 0.00727 | 0.004 | -3.548
0 | 0.032 | 0.00723 | 0.003 | 4.481
0.5 | 0.091 | 0.00764 | 0.003 | 11.865
1 | 0.149 | 0.00766 | 0.002 | 19.437
1.5 | 0.207 | 0.00771 | 0.002 | 26.856
2 | 0.265 | 0.00814 | 0.002 | 32.559
2.5 | 0.323 | 0.00848 | 0.001 | 38.091
3 | 0.38 | 0.00872 | 0.001 | 43.626
3.5 | 0.436 | 0.00822 | 0 | 53.033
4 | 0.489 | 0.01098 | 0 | 44.552
4.5 | 0.539 | 0.01151 | -0.001 | 46.834
5 | 0.466 | 0.03608 | 0 | 12.914
5.5 | 0.493 | 0.03865 | 0 | 12.755
6 | 0.511 | 0.04115 | -0.001 | 12.428
6.5 | 0.52 | 0.04422 | -0.001 | 11.768
7 | 0.519 | 0.04768 | -0.001 | 10.884
7.5 | 0.508 | 0.04982 | -0.001 | 10.191
8 | 0.488 | 0.05353 | -0.001 | 9.115
8.5 | 0.461 | 0.05754 | -0.001 | 8.016
9 | 0.43 | 0.06062 | -0.002 | 7.088
9.5 | 0.395 | 0.06449 | -0.002 | 6.132

## 36. Re 750k Mach 0.10 (2)
BIGFOIL.COM POLAR EXPORT
TsAGI B 7.0% thick
TsAGI B 7.0% thick |  |  |  | Cl Max: | 0.6563 | at alpha= | 5 | deg
XFOIL ncrit=9 |  |  |  | L/D Max: | 77.3261 | at alpha= | 3 | deg
Re: | 750000 |  |  | Cd Min: | 0.0126 | at alpha= | 5 | deg
Mach: | 0.1 |  |  | Cl=0 at alpha= | -99 | deg
|  |  |  | @ Cl=0.1, Cd= | 0.00513
|  |  |  | @ Cl=0.4, Cd= | 0.0058584
|  |  |  | @ Cl=0.6, Cd= | 0.0097012
alpha (deg) | Cl | Cd | Cm | Cl/Cd
0 | 0.1039 | 0.00513 | -0.0117 | 20.2534
0.5 | 0.1929 | 0.00557 | -0.0188 | 34.632
1 | 0.2784 | 0.00574 | -0.0254 | 48.5017
1.5 | 0.3449 | 0.0058 | -0.028 | 59.4655
2 | 0.4109 | 0.00587 | -0.0305 | 70
2.5 | 0.4562 | 0.00606 | -0.0285 | 75.2805
3 | 0.5003 | 0.00647 | -0.0262 | 77.3261
3.5 | 0.5431 | 0.00716 | -0.024 | 75.852
4 | 0.5782 | 0.00916 | -0.0208 | 63.1223
4.5 | 0.6213 | 0.01023 | -0.0181 | 60.7331
5 | 0.6563 | 0.0126 | -0.0137 | 52.0873

## 37. Re 750k Mach 0.25 (1)
BIGFOIL.COM POLAR EXPORT
TsAGI B 7.0% thick
TsAGI B 7.0% thick |  |  |  | Cl Max: | 0.506 | at alpha= | 6 | deg
JavaFoil+Calcfoil stall+Eppler ext transition |  |  |  | L/D Max: | 53.718 | at alpha= | 3.5 | deg
Re: | 750000 |  |  | Cd Min: | 0.00715 | at alpha= | -1.5 | deg
Mach: | 0.25 |  |  | Cl=0 at alpha= | -0.275 | deg
|  |  |  | @ Cl=0.1, Cd= | 0.07946
|  |  |  | @ Cl=0.4, Cd= | 0.07946
|  |  |  | @ Cl=0.6, Cd= | 0.07946
alpha (deg) | Cl | Cd | Cm | Cl/Cd
-10 | -0.054 | 0.07383 | 0.004 | -0.735
-9.5 | -0.051 | 0.07143 | 0.004 | -0.721
-9 | -0.049 | 0.06648 | 0.004 | -0.732
-8.5 | -0.046 | 0.06188 | 0.004 | -0.742
-8 | -0.139 | 0.058 | 0.004 | -2.401
-7.5 | -0.205 | 0.05597 | 0.003 | -3.668
-7 | -0.26 | 0.05202 | 0.003 | -5.008
-6.5 | -0.305 | 0.04897 | 0.003 | -6.238
-6 | -0.338 | 0.04635 | 0.003 | -7.291
-5.5 | -0.356 | 0.04321 | 0.003 | -8.24
-5 | -0.357 | 0.04004 | 0.002 | -8.917
-4.5 | -0.344 | 0.03741 | 0.002 | -9.186
-4 | -0.32 | 0.03538 | 0.002 | -9.046
-3.5 | -0.288 | 0.03412 | 0.002 | -8.45
-3 | -0.251 | 0.0326 | 0.002 | -7.685
-2.5 | -0.26 | 0.01338 | 0.006 | -19.438
-2 | -0.204 | 0.01314 | 0.005 | -15.509
-1.5 | -0.145 | 0.00715 | 0.005 | -20.343
-1 | -0.086 | 0.00715 | 0.004 | -12.057
-0.5 | -0.027 | 0.00721 | 0.004 | -3.678
0 | 0.033 | 0.00739 | 0.003 | 4.509
0.5 | 0.093 | 0.00759 | 0.003 | 12.276
1 | 0.153 | 0.00782 | 0.003 | 19.553
1.5 | 0.213 | 0.00788 | 0.002 | 26.998
2 | 0.272 | 0.00832 | 0.002 | 32.73
2.5 | 0.332 | 0.00766 | 0.001 | 43.308
3 | 0.391 | 0.008 | 0.001 | 48.811
3.5 | 0.448 | 0.00833 | 0 | 53.718
4 | 0.502 | 0.01127 | 0 | 44.523
4.5 | 0.442 | 0.03405 | 0 | 12.971
5 | 0.474 | 0.0364 | 0 | 13.02
5.5 | 0.496 | 0.03895 | 0 | 12.741
6 | 0.506 | 0.04169 | -0.001 | 12.129
6.5 | 0.499 | 0.0449 | -0.001 | 11.123
7 | 0.476 | 0.0475 | -0.001 | 10.022
7.5 | 0.435 | 0.05113 | -0.001 | 8.516
8 | 0.38 | 0.0543 | -0.001 | 6.99
8.5 | 0.311 | 0.05777 | -0.002 | 5.392
9 | 0.234 | 0.06238 | -0.002 | 3.747
9.5 | 0.141 | 0.0671 | -0.002 | 2.105
10 | 0.057 | 0.07128 | -0.002 | 0.804
10.5 | 0.06 | 0.07535 | -0.002 | 0.797
11 | 0.063 | 0.07946 | -0.003 | 0.791

## 38. Re 750k Mach 0.25 (2)
BIGFOIL.COM POLAR EXPORT
TsAGI B 7.0% thick
TsAGI B 7.0% thick |  |  |  | Cl Max: | 0.7477 | at alpha= | 6 | deg
XFOIL ncrit=9 |  |  |  | L/D Max: | 76.1102 | at alpha= | 2.5 | deg
Re: | 750000 |  |  | Cd Min: | 0.02254 | at alpha= | 6 | deg
Mach: | 0.25 |  |  | Cl=0 at alpha= | -99 | deg
|  |  |  | @ Cl=0.1, Cd= | 0.00518
|  |  |  | @ Cl=0.4, Cd= | 0.0059528
|  |  |  | @ Cl=0.6, Cd= | 0.0097932
alpha (deg) | Cl | Cd | Cm | Cl/Cd
0 | 0.1012 | 0.00518 | -0.0107 | 19.5367
0.5 | 0.1926 | 0.00565 | -0.0179 | 34.0885
1 | 0.2833 | 0.00582 | -0.0252 | 48.677
1.5 | 0.3509 | 0.00591 | -0.0276 | 59.3739
2 | 0.4197 | 0.00597 | -0.0303 | 70.3015
2.5 | 0.4696 | 0.00617 | -0.0288 | 76.1102
3.5 | 0.5579 | 0.00752 | -0.0239 | 74.1888
4 | 0.5944 | 0.00959 | -0.0204 | 61.9812
4.5 | 0.6363 | 0.01111 | -0.0168 | 57.2727
5 | 0.672 | 0.01357 | -0.012 | 49.521
6 | 0.7477 | 0.02254 | -0.0018 | 33.1721

## 39. Re 750k Mach 0.50 (1)
BIGFOIL.COM POLAR EXPORT
TsAGI B 7.0% thick
TsAGI B 7.0% thick |  |  |  | Cl Max: | 1.06 | at alpha= | 20 | deg
JavaFoil+Calcfoil stall+Eppler ext transition |  |  |  | L/D Max: | 55.005 | at alpha= | 3 | deg
Re: | 750000 |  |  | Cd Min: | 0.00671 | at alpha= | -1 | deg
Mach: | 0.5 |  |  | Cl=0 at alpha= | -0.27612 | deg
|  |  |  | @ Cl=0.1, Cd= | 0.0072281
|  |  |  | @ Cl=0.4, Cd= | 0.054264
|  |  |  | @ Cl=0.6, Cd= | 0.11366
alpha (deg) | Cl | Cd | Cm | Cl/Cd
-20 | -1.027 | 0.20486 | 0.01 | -5.013
-19.5 | -1.002 | 0.20021 | 0.01 | -5.005
-19 | -0.977 | 0.19565 | 0.01 | -4.995
-18.5 | -0.951 | 0.19364 | 0.009 | -4.91
-18 | -0.926 | 0.18483 | 0.009 | -5.008
-17.5 | -0.901 | 0.18032 | 0.009 | -4.994
-17 | -0.874 | 0.17532 | 0.009 | -4.985
-16.5 | -0.849 | 0.17096 | 0.009 | -4.965
-16 | -0.824 | 0.16674 | 0.008 | -4.939
-15.5 | -0.797 | 0.15791 | 0.008 | -5.047
-15 | -0.772 | 0.1539 | 0.008 | -5.014
-14.5 | -0.746 | 0.14978 | 0.008 | -4.981
-14 | -0.72 | 0.1427 | 0.007 | -5.043
-13.5 | -0.694 | 0.13878 | 0.007 | -5.001
-13 | -0.668 | 0.13046 | 0.007 | -5.117
-12.5 | -0.642 | 0.12677 | 0.007 | -5.063
-12 | -0.616 | 0.12333 | 0.007 | -4.995
-11.5 | -0.59 | 0.11565 | 0.006 | -5.098
-11 | -0.564 | 0.1124 | 0.006 | -5.016
-10.5 | -0.537 | 0.11039 | 0.006 | -4.868
-10 | -0.511 | 0.1064 | 0.006 | -4.806
-9.5 | -0.485 | 0.10314 | 0.005 | -4.706
-9 | -0.459 | 0.07189 | 0.005 | -6.384
-8.5 | -0.433 | 0.06187 | 0.005 | -6.998
-8 | -0.406 | 0.06473 | 0.005 | -6.279
-7.5 | -0.38 | 0.05523 | 0.004 | -6.887
-7 | -0.354 | 0.05822 | 0.004 | -6.08
-6.5 | -0.328 | 0.04972 | 0.004 | -6.593
-6 | -0.301 | 0.05255 | 0.004 | -5.735
-5.5 | -0.275 | 0.04402 | 0.003 | -6.25
-5 | -0.249 | 0.0414 | 0.003 | -6.01
-4.5 | -0.222 | 0.04042 | 0.003 | -5.503
-4 | -0.196 | 0.03993 | 0.002 | -4.911
-3.5 | -0.274 | 0.03583 | 0.002 | -7.642
-3 | -0.267 | 0.03347 | 0.002 | -7.97
-2.5 | -0.229 | 0.03159 | 0.002 | -7.249
-2 | -0.226 | 0.01227 | 0.006 | -18.448
-1.5 | -0.162 | 0.01178 | 0.005 | -13.769
-1 | -0.096 | 0.00671 | 0.005 | -14.348
-0.5 | -0.03 | 0.00683 | 0.004 | -4.34
0 | 0.037 | 0.00704 | 0.004 | 5.285
0.5 | 0.104 | 0.00724 | 0.003 | 14.377
1 | 0.171 | 0.00748 | 0.003 | 22.854
1.5 | 0.238 | 0.00771 | 0.002 | 30.843
2 | 0.304 | 0.00788 | 0.002 | 38.621
2.5 | 0.371 | 0.0083 | 0.001 | 44.689
3 | 0.436 | 0.00792 | 0.001 | 55.005
3.5 | 0.498 | 0.011 | 0 | 45.283
4 | 0.553 | 0.01174 | 0 | 47.069
4.5 | 0.474 | 0.03529 | 0 | 13.433
5 | 0.463 | 0.03889 | 0 | 11.896
5.5 | 0.304 | 0.04101 | -0.001 | 7.42
6 | 0.331 | 0.043 | -0.001 | 7.688
6.5 | 0.357 | 0.04751 | -0.001 | 7.512
7 | 0.383 | 0.05531 | -0.001 | 6.928
7.5 | 0.409 | 0.05371 | -0.001 | 7.623
8 | 0.436 | 0.0654 | -0.002 | 6.661
8.5 | 0.462 | 0.0619 | -0.002 | 7.464
9 | 0.488 | 0.08066 | -0.002 | 6.051
9.5 | 0.514 | 0.07107 | -0.003 | 7.237
10 | 0.541 | 0.07086 | -0.003 | 7.631
10.5 | 0.567 | 0.08111 | -0.003 | 6.986
11 | 0.593 | 0.11183 | -0.004 | 5.303
11.5 | 0.619 | 0.11862 | -0.004 | 5.218
12 | 0.645 | 0.1647 | -0.004 | 3.918
12.5 | 0.671 | 0.12749 | -0.004 | 5.264
13 | 0.698 | 0.12877 | -0.005 | 5.417
13.5 | 0.723 | 0.13608 | -0.005 | 5.315
14 | 0.75 | 0.14003 | -0.006 | 5.354
14.5 | 0.775 | 0.1485 | -0.006 | 5.221
15 | 0.802 | 0.15026 | -0.006 | 5.337
15.5 | 0.827 | 0.15444 | -0.007 | 5.357
16 | 0.853 | 0.16056 | -0.007 | 5.315
16.5 | 0.879 | 0.17169 | -0.008 | 5.122
17 | 0.905 | 0.17418 | -0.008 | 5.194
17.5 | 0.931 | 0.18112 | -0.008 | 5.141
18 | 0.956 | 0.18524 | -0.009 | 5.163
18.5 | 0.983 | 0.1883 | -0.009 | 5.221
19 | 1.008 | 0.19932 | -0.01 | 5.057
19.5 | 1.035 | 0.20421 | -0.01 | 5.067
20 | 1.06 | 0.20805 | -0.01 | 5.093

## 40. Re 750k Mach 0.50 (2)
BIGFOIL.COM POLAR EXPORT
TsAGI B 7.0% thick
TsAGI B 7.0% thick |  |  |  | Cl Max: | 0.7954 | at alpha= | 6 | deg
XFOIL ncrit=9 |  |  |  | L/D Max: | 79.2365 | at alpha= | 2.5 | deg
Re: | 750000 |  |  | Cd Min: | 0.12607 | at alpha= | 11 | deg
Mach: | 0.5 |  |  | Cl=0 at alpha= | -99 | deg
|  |  |  | @ Cl=0.1, Cd= | 0.0054
|  |  |  | @ Cl=0.4, Cd= | 0.0063202
|  |  |  | @ Cl=0.6, Cd= | 0.0085734
alpha (deg) | Cl | Cd | Cm | Cl/Cd
0 | 0.1049 | 0.0054 | -0.0097 | 19.4259
0.5 | 0.2059 | 0.00588 | -0.0171 | 35.017
1 | 0.3041 | 0.00617 | -0.0241 | 49.2869
1.5 | 0.3807 | 0.00629 | -0.0266 | 60.5246
2 | 0.4573 | 0.00641 | -0.029 | 71.3417
2.5 | 0.5293 | 0.00668 | -0.0302 | 79.2365
3 | 0.5797 | 0.0074 | -0.027 | 78.3378
3.5 | 0.6188 | 0.00966 | -0.0224 | 64.058
4 | 0.6679 | 0.01107 | -0.0177 | 60.3342
4.5 | 0.7076 | 0.01347 | -0.0114 | 52.5316
5 | 0.7451 | 0.01695 | -0.0044 | 43.9587
5.5 | 0.7788 | 0.02167 | 0.003 | 35.9391
6 | 0.7954 | 0.02814 | 0.0113 | 28.2658
6.5 | 0.7928 | 0.03502 | 0.0192 | 22.6385
7 | 0.772 | 0.04185 | 0.0258 | 18.4468
7.5 | 0.7356 | 0.04838 | 0.0295 | 15.2046
8 | 0.7044 | 0.05929 | 0.0218 | 11.8806
8.5 | 0.6973 | 0.0705 | 0.0141 | 9.8908
9 | 0.6898 | 0.08347 | 0.0064 | 8.264
9.5 | 0.6835 | 0.09407 | 0.0015 | 7.2659
10 | 0.6666 | 0.10644 | -0.0038 | 6.2627
10.5 | 0.6689 | 0.11634 | -0.0076 | 5.7495
11 | 0.6735 | 0.12607 | -0.0113 | 5.3423

## 41. Re 1M Mach 0.00 (1)
BIGFOIL.COM POLAR EXPORT
TsAGI B 7.0% thick
TsAGI B 7.0% thick |  |  |  | Cl Max: | 0.537 | at alpha= | 4.5 | deg
JavaFoil+Calcfoil stall+Eppler ext transition |  |  |  | L/D Max: | 49.635 | at alpha= | 3.5 | deg
Re: | 1000000 |  |  | Cd Min: | 0.00681 | at alpha= | -0.5 | deg
Mach: | 0 |  |  | Cl=0 at alpha= | -0.27586 | deg
|  |  |  | @ Cl=0.1, Cd= | 0.0071645
|  |  |  | @ Cl=0.4, Cd= | 0.0084971
|  |  |  | @ Cl=0.6, Cd= | 0.06256
alpha (deg) | Cl | Cd | Cm | Cl/Cd
-11 | -0.217 | 0.08017 | 0.004 | -2.704
-10.5 | -0.237 | 0.07552 | 0.004 | -3.133
-10 | -0.258 | 0.07055 | 0.004 | -3.653
-9.5 | -0.28 | 0.06693 | 0.004 | -4.18
-9 | -0.302 | 0.06259 | 0.004 | -4.831
-8.5 | -0.325 | 0.05877 | 0.004 | -5.524
-8 | -0.346 | 0.05633 | 0.003 | -6.136
-7.5 | -0.364 | 0.05236 | 0.003 | -6.955
-7 | -0.379 | 0.04903 | 0.003 | -7.724
-6.5 | -0.388 | 0.0461 | 0.003 | -8.413
-6 | -0.39 | 0.04294 | 0.003 | -9.087
-5.5 | -0.385 | 0.04076 | 0.002 | -9.439
-5 | -0.37 | 0.0383 | 0.002 | -9.659
-4.5 | -0.347 | 0.03662 | 0.002 | -9.467
-4 | -0.317 | 0.0349 | 0.002 | -9.092
-3.5 | -0.283 | 0.03334 | 0.002 | -8.482
-3 | -0.245 | 0.03178 | 0.002 | -7.695
-2.5 | -0.253 | 0.01246 | 0.005 | -20.273
-2 | -0.198 | 0.01221 | 0.005 | -16.177
-1.5 | -0.141 | 0.00696 | 0.005 | -20.235
-1 | -0.083 | 0.00692 | 0.004 | -12.061
-0.5 | -0.026 | 0.00681 | 0.004 | -3.773
0 | 0.032 | 0.00695 | 0.003 | 4.639
0.5 | 0.09 | 0.00713 | 0.003 | 12.657
1 | 0.148 | 0.00733 | 0.002 | 20.214
1.5 | 0.206 | 0.00739 | 0.002 | 27.876
2 | 0.264 | 0.0078 | 0.002 | 33.823
2.5 | 0.321 | 0.0081 | 0.001 | 39.662
3 | 0.378 | 0.00834 | 0.001 | 45.362
3.5 | 0.434 | 0.00874 | 0 | 49.635
4 | 0.487 | 0.01043 | 0 | 46.694
4.5 | 0.537 | 0.01091 | -0.001 | 49.177
5 | 0.464 | 0.03571 | 0 | 13.003
5.5 | 0.492 | 0.03804 | 0 | 12.935
6 | 0.512 | 0.04043 | -0.001 | 12.657
6.5 | 0.523 | 0.04339 | -0.001 | 12.042
7 | 0.524 | 0.04557 | -0.001 | 11.495
7.5 | 0.516 | 0.04879 | -0.001 | 10.575
8 | 0.5 | 0.05183 | -0.001 | 9.651
8.5 | 0.478 | 0.05577 | -0.001 | 8.568
9 | 0.451 | 0.0587 | -0.002 | 7.679
9.5 | 0.421 | 0.06256 | -0.002 | 6.725

## 42. Re 1M Mach 0.00 (2)
BIGFOIL.COM POLAR EXPORT
TsAGI B 7.0% thick
TsAGI B 7.0% thick |  |  |  | Cl Max: | 0.6987 | at alpha= | 5.5 | deg
XFOIL ncrit=9 |  |  |  | L/D Max: | 79.7101 | at alpha= | 3 | deg
Re: | 1000000 |  |  | Cd Min: | 0.25532 | at alpha= | -20 | deg
Mach: | 0 |  |  | Cl=0 at alpha= | -0.48641 | deg
|  |  |  | @ Cl=0.1, Cd= | 0.0045363
|  |  |  | @ Cl=0.4, Cd= | 0.0056346
|  |  |  | @ Cl=0.6, Cd= | 0.0091114
alpha (deg) | Cl | Cd | Cm | Cl/Cd
-20 | -0.8071 | 0.25532 | 0.0723 | -3.1611
-19.5 | -0.7908 | 0.24857 | 0.0683 | -3.1814
-19 | -0.7748 | 0.24183 | 0.0644 | -3.2039
-18.5 | -0.7617 | 0.234 | 0.0611 | -3.2551
-18 | -0.7465 | 0.22784 | 0.0576 | -3.2764
-17.5 | -0.7312 | 0.22131 | 0.0541 | -3.304
-17 | -0.7161 | 0.21486 | 0.0506 | -3.3329
-16.5 | -0.7012 | 0.20797 | 0.0472 | -3.3716
-16 | -0.6862 | 0.20111 | 0.0439 | -3.4121
-15.5 | -0.6718 | 0.19409 | 0.0407 | -3.4613
-15 | -0.6574 | 0.18709 | 0.0375 | -3.5138
-14.5 | -0.6435 | 0.18008 | 0.0342 | -3.5734
-14 | -0.631 | 0.17295 | 0.031 | -3.6485
-13.5 | -0.6197 | 0.16575 | 0.028 | -3.7388
-13 | -0.6091 | 0.15842 | 0.0251 | -3.8448
-12.5 | -0.5996 | 0.15082 | 0.0223 | -3.9756
-12 | -0.5907 | 0.1433 | 0.0195 | -4.1221
-11.5 | -0.5828 | 0.13552 | 0.0167 | -4.3005
-11 | -0.5756 | 0.12763 | 0.0139 | -4.5099
-10.5 | -0.5688 | 0.11977 | 0.011 | -4.7491
-10 | -0.5634 | 0.1116 | 0.0079 | -5.0484
-9.5 | -0.5588 | 0.10342 | 0.0045 | -5.4032
-9 | -0.5549 | 0.09525 | 0.0007 | -5.8257
-8.5 | -0.5539 | 0.08655 | -0.0041 | -6.3998
-8 | -0.5591 | 0.07743 | -0.0118 | -7.2207
-7.5 | -0.5635 | 0.06797 | -0.0165 | -8.2904
-7 | -0.5564 | 0.05862 | -0.0189 | -9.4916
-6.5 | -0.5655 | 0.04416 | -0.0178 | -12.8057
-6 | -0.5493 | 0.03577 | -0.014 | -15.3564
-5 | -0.5122 | 0.01848 | 0.0006 | -27.7165
-4.5 | -0.4639 | 0.01327 | 0.0024 | -34.9586
-4 | -0.3996 | 0.01102 | 0.0005 | -36.2613
-3.5 | -0.3345 | 0.00951 | -0.0015 | -35.1735
-3 | -0.2647 | 0.00782 | -0.0044 | -33.8491
-2.5 | -0.1927 | 0.00716 | -0.008 | -26.9134
-2 | -0.1418 | 0.00652 | -0.0071 | -21.7485
-1 | -0.0746 | 0.00401 | 0.0022 | -18.6035
-0.5 | -0.002 | 0.0041 | -0.0011 | -0.4878
0 | 0.0716 | 0.00441 | -0.0049 | 16.2358
0.5 | 0.1458 | 0.00474 | -0.0089 | 30.7595
1 | 0.2352 | 0.0052 | -0.0163 | 45.2308
1.5 | 0.3074 | 0.00536 | -0.0202 | 57.3507
2 | 0.37 | 0.00554 | -0.0219 | 66.787
2.5 | 0.4334 | 0.00574 | -0.024 | 75.5052
3 | 0.495 | 0.00621 | -0.0258 | 79.7101
3.5 | 0.5431 | 0.00704 | -0.025 | 77.1449
4 | 0.5805 | 0.00866 | -0.0221 | 67.0323
4.5 | 0.6237 | 0.00966 | -0.0195 | 64.5652
5 | 0.6644 | 0.01101 | -0.0163 | 60.3451
5.5 | 0.6987 | 0.01359 | -0.0117 | 51.4128

## 43. Re 1M Mach 0.10 (1)
BIGFOIL.COM POLAR EXPORT
TsAGI B 7.0% thick
TsAGI B 7.0% thick |  |  |  | Cl Max: | 0.539 | at alpha= | 4.5 | deg
JavaFoil+Calcfoil stall+Eppler ext transition |  |  |  | L/D Max: | 49.642 | at alpha= | 3.5 | deg
Re: | 1000000 |  |  | Cd Min: | 0.00683 | at alpha= | -0.5 | deg
Mach: | 0.1 |  |  | Cl=0 at alpha= | -0.27586 | deg
|  |  |  | @ Cl=0.1, Cd= | 0.0071826
|  |  |  | @ Cl=0.4, Cd= | 0.06324
|  |  |  | @ Cl=0.6, Cd= | 0.06324
alpha (deg) | Cl | Cd | Cm | Cl/Cd
-11 | -0.183 | 0.08013 | 0.004 | -2.281
-10.5 | -0.204 | 0.07529 | 0.004 | -2.71
-10 | -0.227 | 0.07167 | 0.004 | -3.166
-9.5 | -0.251 | 0.06738 | 0.004 | -3.729
-9 | -0.277 | 0.06318 | 0.004 | -4.377
-8.5 | -0.302 | 0.05921 | 0.004 | -5.1
-8 | -0.326 | 0.05604 | 0.003 | -5.825
-7.5 | -0.349 | 0.05218 | 0.003 | -6.682
-7 | -0.367 | 0.04895 | 0.003 | -7.494
-6.5 | -0.379 | 0.04598 | 0.003 | -8.252
-6 | -0.385 | 0.04284 | 0.003 | -8.986
-5.5 | -0.382 | 0.04104 | 0.002 | -9.307
-5 | -0.369 | 0.0385 | 0.002 | -9.579
-4.5 | -0.347 | 0.03661 | 0.002 | -9.469
-4 | -0.318 | 0.03509 | 0.002 | -9.06
-3.5 | -0.284 | 0.03337 | 0.002 | -8.502
-3 | -0.306 | 0.01277 | 0.006 | -23.965
-2.5 | -0.254 | 0.01251 | 0.005 | -20.283
-2 | -0.198 | 0.01228 | 0.005 | -16.171
-1.5 | -0.142 | 0.007 | 0.005 | -20.232
-1 | -0.084 | 0.00695 | 0.004 | -12.074
-0.5 | -0.026 | 0.00683 | 0.004 | -3.778
0 | 0.032 | 0.00698 | 0.003 | 4.646
0.5 | 0.091 | 0.00715 | 0.003 | 12.675
1 | 0.149 | 0.00736 | 0.002 | 20.225
1.5 | 0.207 | 0.00742 | 0.002 | 27.907
2 | 0.265 | 0.00783 | 0.002 | 33.861
2.5 | 0.323 | 0.00814 | 0.001 | 39.702
3 | 0.38 | 0.00838 | 0.001 | 45.389
3.5 | 0.436 | 0.00878 | 0 | 49.642
4 | 0.489 | 0.01148 | 0 | 42.611
4.5 | 0.539 | 0.01095 | -0.001 | 49.236
5 | 0.466 | 0.03571 | 0 | 13.047
5.5 | 0.493 | 0.03799 | 0 | 12.976
6 | 0.511 | 0.04057 | -0.001 | 12.608
6.5 | 0.52 | 0.04302 | -0.001 | 12.097
7 | 0.519 | 0.04581 | -0.001 | 11.328
7.5 | 0.508 | 0.04894 | -0.001 | 10.375
8 | 0.488 | 0.05211 | -0.001 | 9.365
8.5 | 0.461 | 0.0553 | -0.001 | 8.341
9 | 0.43 | 0.05914 | -0.002 | 7.268
9.5 | 0.396 | 0.06324 | -0.002 | 6.255

## 44. Re 1M Mach 0.10 (2)
BIGFOIL.COM POLAR EXPORT
TsAGI B 7.0% thick
TsAGI B 7.0% thick |  |  |  | Cl Max: | 0.7901 | at alpha= | 7 | deg
XFOIL ncrit=9 |  |  |  | L/D Max: | 79.6635 | at alpha= | 3 | deg
Re: | 1000000 |  |  | Cd Min: | 0.02947 | at alpha= | 7 | deg
Mach: | 0.1 |  |  | Cl=0 at alpha= | -99 | deg
|  |  |  | @ Cl=0.1, Cd= | 0.0045453
|  |  |  | @ Cl=0.4, Cd= | 0.0056441
|  |  |  | @ Cl=0.6, Cd= | 0.0090908
alpha (deg) | Cl | Cd | Cm | Cl/Cd
0 | 0.0719 | 0.00442 | -0.0049 | 16.267
0.5 | 0.1459 | 0.00475 | -0.0088 | 30.7158
1 | 0.2359 | 0.00521 | -0.0162 | 45.2783
1.5 | 0.3085 | 0.00538 | -0.0201 | 57.342
2 | 0.3715 | 0.00555 | -0.0219 | 66.9369
2.5 | 0.4351 | 0.00576 | -0.0239 | 75.5382
3 | 0.4971 | 0.00624 | -0.0258 | 79.6635
3.5 | 0.5457 | 0.00711 | -0.0249 | 76.7511
4 | 0.5836 | 0.00871 | -0.0221 | 67.0034
4.5 | 0.6271 | 0.00972 | -0.0194 | 64.5165
5 | 0.6674 | 0.01117 | -0.016 | 59.7493
5.5 | 0.7016 | 0.01386 | -0.0113 | 50.6205
7 | 0.7901 | 0.02947 | 0.0033 | 26.8103

## 45. Re 1M Mach 0.25 (1)
BIGFOIL.COM POLAR EXPORT
TsAGI B 7.0% thick
TsAGI B 7.0% thick |  |  |  | Cl Max: | 0.551 | at alpha= | 4.5 | deg
JavaFoil+Calcfoil stall+Eppler ext transition |  |  |  | L/D Max: | 56.387 | at alpha= | 3.5 | deg
Re: | 1000000 |  |  | Cd Min: | 0.00674 | at alpha= | -1 | deg
Mach: | 0.25 |  |  | Cl=0 at alpha= | -0.275 | deg
|  |  |  | @ Cl=0.1, Cd= | 0.0073445
|  |  |  | @ Cl=0.4, Cd= | 0.06541
|  |  |  | @ Cl=0.6, Cd= | 0.06541
alpha (deg) | Cl | Cd | Cm | Cl/Cd
-10 | -0.054 | 0.07162 | 0.004 | -0.758
-9.5 | -0.051 | 0.0678 | 0.004 | -0.759
-9 | -0.049 | 0.06442 | 0.004 | -0.756
-8.5 | -0.046 | 0.06037 | 0.004 | -0.761
-8 | -0.139 | 0.05641 | 0.004 | -2.469
-7.5 | -0.205 | 0.05287 | 0.003 | -3.884
-7 | -0.261 | 0.05039 | 0.003 | -5.171
-6.5 | -0.306 | 0.0477 | 0.003 | -6.406
-6 | -0.338 | 0.0442 | 0.003 | -7.647
-5.5 | -0.356 | 0.0412 | 0.003 | -8.644
-5 | -0.357 | 0.03938 | 0.002 | -9.069
-4.5 | -0.344 | 0.03718 | 0.002 | -9.243
-4 | -0.32 | 0.0353 | 0.002 | -9.068
-3.5 | -0.288 | 0.03377 | 0.002 | -8.538
-3 | -0.251 | 0.03226 | 0.002 | -7.769
-2.5 | -0.26 | 0.01282 | 0.006 | -20.301
-2 | -0.204 | 0.01256 | 0.005 | -16.217
-1.5 | -0.145 | 0.00675 | 0.005 | -21.556
-1 | -0.086 | 0.00674 | 0.004 | -12.793
-0.5 | -0.027 | 0.00697 | 0.004 | -3.803
0 | 0.033 | 0.00712 | 0.003 | 4.675
0.5 | 0.093 | 0.00732 | 0.003 | 12.727
1 | 0.153 | 0.00753 | 0.003 | 20.299
1.5 | 0.213 | 0.00758 | 0.002 | 28.059
2 | 0.272 | 0.00801 | 0.002 | 34.027
2.5 | 0.332 | 0.00833 | 0.001 | 39.864
3 | 0.391 | 0.00858 | 0.001 | 45.528
3.5 | 0.448 | 0.00794 | 0 | 56.387
4 | 0.502 | 0.01071 | 0 | 46.843
4.5 | 0.551 | 0.01122 | -0.001 | 49.102
5 | 0.474 | 0.03594 | 0 | 13.188
5.5 | 0.496 | 0.03839 | 0 | 12.928
6 | 0.506 | 0.04117 | -0.001 | 12.282
6.5 | 0.499 | 0.04342 | -0.001 | 11.504
7 | 0.476 | 0.04668 | -0.001 | 10.199
7.5 | 0.435 | 0.04987 | -0.001 | 8.732
8 | 0.38 | 0.05309 | -0.001 | 7.152
8.5 | 0.312 | 0.05622 | -0.002 | 5.542
9 | 0.234 | 0.06041 | -0.002 | 3.87
9.5 | 0.141 | 0.06541 | -0.002 | 2.16

## 46. Re 1M Mach 0.25 (2)
BIGFOIL.COM POLAR EXPORT
TsAGI B 7.0% thick
TsAGI B 7.0% thick |  |  |  | Cl Max: | 0.79 | at alpha= | 7.5 | deg
XFOIL ncrit=9 |  |  |  | L/D Max: | 79.7649 | at alpha= | 3 | deg
Re: | 1000000 |  |  | Cd Min: | 0.14154 | at alpha= | 12.5 | deg
Mach: | 0.25 |  |  | Cl=0 at alpha= | -99 | deg
|  |  |  | @ Cl=0.1, Cd= | 0.0045868
|  |  |  | @ Cl=0.4, Cd= | 0.0056962
|  |  |  | @ Cl=0.6, Cd= | 0.0089494
alpha (deg) | Cl | Cd | Cm | Cl/Cd
0 | 0.0723 | 0.00446 | -0.0046 | 16.2108
0.5 | 0.1466 | 0.0048 | -0.0082 | 30.5417
1 | 0.2394 | 0.00528 | -0.0158 | 45.3409
1.5 | 0.3147 | 0.00545 | -0.0198 | 57.7431
2 | 0.3803 | 0.00562 | -0.0218 | 67.669
2.5 | 0.4449 | 0.00587 | -0.0235 | 75.7922
3 | 0.5089 | 0.00638 | -0.0253 | 79.7649
3.5 | 0.5597 | 0.00758 | -0.0248 | 73.8391
4 | 0.6009 | 0.00898 | -0.0218 | 66.9154
4.5 | 0.6449 | 0.01018 | -0.0186 | 63.3497
5 | 0.6835 | 0.01209 | -0.0143 | 56.5343
5.5 | 0.7184 | 0.01537 | -0.0091 | 46.7404
6 | 0.7547 | 0.0218 | -0.0029 | 34.6193
6.5 | 0.7877 | 0.02496 | 0.0015 | 31.5585
7.5 | 0.79 | 0.04028 | 0.0145 | 19.6127
8 | 0.7829 | 0.04691 | 0.02 | 16.6894
8.5 | 0.7603 | 0.0531 | 0.0252 | 14.3183
9 | 0.729 | 0.06054 | 0.024 | 12.0416
9.5 | 0.7055 | 0.07251 | 0.014 | 9.7297
10 | 0.695 | 0.08863 | 0.003 | 7.8416
10.5 | 0.6895 | 0.10148 | -0.0032 | 6.7944
11 | 0.6864 | 0.11228 | -0.0078 | 6.1133
11.5 | 0.686 | 0.12273 | -0.012 | 5.5895
12 | 0.6881 | 0.13247 | -0.0157 | 5.1944
12.5 | 0.6935 | 0.14154 | -0.0192 | 4.8997

## 47. Re 1M Mach 0.50 (1)
BIGFOIL.COM POLAR EXPORT
TsAGI B 7.0% thick
TsAGI B 7.0% thick |  |  |  | Cl Max: | 1.06 | at alpha= | 20 | deg
JavaFoil+Calcfoil stall+Eppler ext transition |  |  |  | L/D Max: | 52.164 | at alpha= | 3 | deg
Re: | 1000000 |  |  | Cd Min: | 0.00654 | at alpha= | -1 | deg
Mach: | 0.5 |  |  | Cl=0 at alpha= | -0.27612 | deg
|  |  |  | @ Cl=0.1, Cd= | 0.0069887
|  |  |  | @ Cl=0.4, Cd= | 0.051132
|  |  |  | @ Cl=0.6, Cd= | 0.086747
alpha (deg) | Cl | Cd | Cm | Cl/Cd
-20 | -1.027 | 0.19461 | 0.01 | -5.277
-19.5 | -1.002 | 0.19117 | 0.01 | -5.242
-19 | -0.977 | 0.1866 | 0.01 | -5.237
-18.5 | -0.951 | 0.18272 | 0.009 | -5.204
-18 | -0.926 | 0.17539 | 0.009 | -5.278
-17.5 | -0.901 | 0.17088 | 0.009 | -5.271
-17 | -0.874 | 0.16543 | 0.009 | -5.284
-16.5 | -0.849 | 0.16105 | 0.009 | -5.271
-16 | -0.824 | 0.15682 | 0.008 | -5.252
-15.5 | -0.797 | 0.14776 | 0.008 | -5.394
-15 | -0.772 | 0.14375 | 0.008 | -5.368
-14.5 | -0.746 | 0.13964 | 0.008 | -5.343
-14 | -0.72 | 0.13243 | 0.007 | -5.434
-13.5 | -0.694 | 0.12855 | 0.007 | -5.399
-13 | -0.668 | 0.12319 | 0.007 | -5.419
-12.5 | -0.642 | 0.11963 | 0.007 | -5.366
-12 | -0.616 | 0.11337 | 0.007 | -5.434
-11.5 | -0.59 | 0.11052 | 0.006 | -5.336
-11 | -0.564 | 0.10741 | 0.006 | -5.249
-10.5 | -0.537 | 0.08974 | 0.006 | -5.989
-10 | -0.511 | 0.07387 | 0.006 | -6.924
-9.5 | -0.486 | 0.06577 | 0.005 | -7.382
-9 | -0.459 | 0.06763 | 0.005 | -6.787
-8.5 | -0.433 | 0.05955 | 0.005 | -7.271
-8 | -0.407 | 0.06184 | 0.005 | -6.574
-7.5 | -0.38 | 0.05352 | 0.004 | -7.108
-7 | -0.354 | 0.05617 | 0.004 | -6.304
-6.5 | -0.328 | 0.04819 | 0.004 | -6.804
-6 | -0.301 | 0.04604 | 0.004 | -6.548
-5.5 | -0.275 | 0.04293 | 0.003 | -6.411
-5 | -0.249 | 0.04087 | 0.003 | -6.089
-4.5 | -0.222 | 0.03968 | 0.003 | -5.607
-4 | -0.196 | 0.03753 | 0.003 | -5.227
-3.5 | -0.274 | 0.03558 | 0.002 | -7.695
-3 | -0.267 | 0.03377 | 0.002 | -7.9
-2.5 | -0.229 | 0.03196 | 0.002 | -7.171
-2 | -0.226 | 0.01244 | 0.006 | -18.197
-1.5 | -0.162 | 0.01122 | 0.005 | -14.458
-1 | -0.096 | 0.00654 | 0.005 | -14.719
-0.5 | -0.03 | 0.00659 | 0.004 | -4.495
0 | 0.037 | 0.00681 | 0.004 | 5.47
0.5 | 0.104 | 0.007 | 0.003 | 14.875
1 | 0.171 | 0.00721 | 0.003 | 23.718
1.5 | 0.238 | 0.00741 | 0.002 | 32.061
2 | 0.304 | 0.00751 | 0.002 | 40.523
2.5 | 0.371 | 0.00793 | 0.001 | 46.778
3 | 0.436 | 0.00836 | 0.001 | 52.164
3.5 | 0.498 | 0.01048 | 0 | 47.515
4 | 0.553 | 0.01112 | 0 | 49.683
4.5 | 0.474 | 0.03476 | 0 | 13.637
5 | 0.463 | 0.03831 | 0 | 12.077
5.5 | 0.304 | 0.04012 | -0.001 | 7.585
6 | 0.331 | 0.04232 | -0.001 | 7.814
6.5 | 0.357 | 0.04553 | -0.001 | 7.841
7 | 0.383 | 0.04902 | -0.001 | 7.819
7.5 | 0.409 | 0.05225 | -0.001 | 7.838
8 | 0.436 | 0.06356 | -0.002 | 6.855
8.5 | 0.462 | 0.05961 | -0.002 | 7.75
9 | 0.488 | 0.07731 | -0.002 | 6.314
9.5 | 0.514 | 0.06853 | -0.003 | 7.506
10 | 0.541 | 0.06894 | -0.003 | 7.846
10.5 | 0.567 | 0.07812 | -0.003 | 7.255
11 | 0.593 | 0.07762 | -0.004 | 7.642
11.5 | 0.619 | 0.11152 | -0.004 | 5.551
12 | 0.645 | 0.15285 | -0.004 | 4.222
12.5 | 0.671 | 0.11882 | -0.004 | 5.648
13 | 0.698 | 0.12218 | -0.005 | 5.71
13.5 | 0.723 | 0.12587 | -0.005 | 5.747
14 | 0.75 | 0.13368 | -0.006 | 5.609
14.5 | 0.775 | 0.13797 | -0.006 | 5.62
15 | 0.802 | 0.14456 | -0.006 | 5.548
15.5 | 0.827 | 0.14867 | -0.007 | 5.566
16 | 0.854 | 0.15248 | -0.007 | 5.598
16.5 | 0.879 | 0.16176 | -0.008 | 5.436
17 | 0.905 | 0.16326 | -0.008 | 5.542
17.5 | 0.931 | 0.17166 | -0.008 | 5.425
18 | 0.956 | 0.17591 | -0.009 | 5.437
18.5 | 0.983 | 0.17952 | -0.009 | 5.476
19 | 1.008 | 0.18486 | -0.01 | 5.453
19.5 | 1.035 | 0.195 | -0.01 | 5.307
20 | 1.06 | 0.19902 | -0.01 | 5.325

## 48. Re 1M Mach 0.50 (2)
BIGFOIL.COM POLAR EXPORT
TsAGI B 7.0% thick
TsAGI B 7.0% thick |  |  |  | Cl Max: | 0.7988 | at alpha= | 6.5 | deg
XFOIL ncrit=9 |  |  |  | L/D Max: | 79.9146 | at alpha= | 3 | deg
Re: | 1000000 |  |  | Cd Min: | 0.04165 | at alpha= | 7 | deg
Mach: | 0.5 |  |  | Cl=0 at alpha= | -99 | deg
|  |  |  | @ Cl=0.1, Cd= | 0.0047825
|  |  |  | @ Cl=0.4, Cd= | 0.0058889
|  |  |  | @ Cl=0.6, Cd= | 0.0083133
alpha (deg) | Cl | Cd | Cm | Cl/Cd
0 | 0.0681 | 0.00465 | -0.002 | 14.6452
0.5 | 0.1548 | 0.00501 | -0.0065 | 30.8982
1 | 0.2611 | 0.00556 | -0.0151 | 46.9604
1.5 | 0.3413 | 0.00576 | -0.0184 | 59.2535
2 | 0.4187 | 0.00593 | -0.0209 | 70.6071
2.5 | 0.4905 | 0.00627 | -0.0221 | 78.2297
3 | 0.5618 | 0.00703 | -0.0234 | 79.9147
3.5 | 0.6255 | 0.00917 | -0.0237 | 68.2116
4 | 0.6733 | 0.01072 | -0.0189 | 62.8078
4.5 | 0.7147 | 0.01298 | -0.0126 | 55.0616
5 | 0.752 | 0.01661 | -0.0055 | 45.2739
5.5 | 0.7793 | 0.02182 | 0.0023 | 35.7149
6 | 0.793 | 0.02726 | 0.0104 | 29.0902
6.5 | 0.7988 | 0.03437 | 0.0187 | 23.2412
7 | 0.7741 | 0.04165 | 0.0256 | 18.5858

## 49. Re 2M Mach 0.00 (1)
BIGFOIL.COM POLAR EXPORT
TsAGI B 7.0% thick
TsAGI B 7.0% thick |  |  |  | Cl Max: | 0.58 | at alpha= | 5 | deg
JavaFoil+Calcfoil stall+Eppler ext transition |  |  |  | L/D Max: | 53.143 | at alpha= | 3.5 | deg
Re: | 2000000 |  |  | Cd Min: | 0.00689 | at alpha= | -1 | deg
Mach: | 0 |  |  | Cl=0 at alpha= | -0.27586 | deg
|  |  |  | @ Cl=0.1, Cd= | 0.0070207
|  |  |  | @ Cl=0.4, Cd= | 0.06366
|  |  |  | @ Cl=0.6, Cd= | 0.06366
alpha (deg) | Cl | Cd | Cm | Cl/Cd
-11 | -0.217 | 0.07494 | 0.005 | -2.896
-10.5 | -0.237 | 0.07071 | 0.005 | -3.35
-10 | -0.258 | 0.06688 | 0.004 | -3.858
-9.5 | -0.28 | 0.0625 | 0.004 | -4.482
-9 | -0.303 | 0.05905 | 0.004 | -5.127
-8.5 | -0.325 | 0.05531 | 0.004 | -5.876
-8 | -0.346 | 0.05244 | 0.004 | -6.597
-7.5 | -0.365 | 0.04907 | 0.004 | -7.429
-7 | -0.379 | 0.04674 | 0.003 | -8.109
-6.5 | -0.388 | 0.04408 | 0.003 | -8.806
-6 | -0.391 | 0.04171 | 0.003 | -9.364
-5.5 | -0.385 | 0.03956 | 0.003 | -9.733
-5 | -0.37 | 0.03762 | 0.003 | -9.84
-4.5 | -0.347 | 0.03573 | 0.002 | -9.709
-4 | -0.318 | 0.03412 | 0.002 | -9.31
-3.5 | -0.353 | 0.01188 | 0.006 | -29.723
-3 | -0.305 | 0.01164 | 0.006 | -26.196
-2.5 | -0.253 | 0.01284 | 0.005 | -19.677
-2 | -0.198 | 0.01253 | 0.005 | -15.768
-1.5 | -0.141 | 0.00701 | 0.005 | -20.112
-1 | -0.083 | 0.00689 | 0.004 | -12.109
-0.5 | -0.026 | 0.00691 | 0.004 | -3.715
0 | 0.032 | 0.00695 | 0.003 | 4.64
0.5 | 0.09 | 0.007 | 0.003 | 12.891
1 | 0.148 | 0.00712 | 0.002 | 20.812
1.5 | 0.206 | 0.00716 | 0.002 | 28.758
2 | 0.264 | 0.0075 | 0.002 | 35.179
2.5 | 0.321 | 0.00773 | 0.001 | 41.603
3 | 0.378 | 0.00803 | 0.001 | 47.129
3.5 | 0.434 | 0.00817 | 0 | 53.143
4 | 0.487 | 0.01043 | 0 | 46.712
4.5 | 0.537 | 0.01075 | -0.001 | 49.941
5 | 0.58 | 0.01123 | -0.001 | 51.644
5.5 | 0.492 | 0.03707 | -0.001 | 13.28
6 | 0.512 | 0.03923 | -0.001 | 13.057
6.5 | 0.523 | 0.04173 | -0.001 | 12.531
7 | 0.524 | 0.04423 | -0.001 | 11.851
7.5 | 0.516 | 0.04704 | -0.001 | 10.977
8 | 0.501 | 0.04968 | -0.002 | 10.082
8.5 | 0.478 | 0.05308 | -0.002 | 9.013
9 | 0.451 | 0.05641 | -0.002 | 8.002
9.5 | 0.421 | 0.0597 | -0.002 | 7.056
10 | 0.39 | 0.06366 | -0.002 | 6.126

## 50. Re 2M Mach 0.00 (2)
BIGFOIL.COM POLAR EXPORT
TsAGI B 7.0% thick
TsAGI B 7.0% thick |  |  |  | Cl Max: | 0.6522 | at alpha= | 5 | deg
XFOIL ncrit=9 |  |  |  | L/D Max: | 79.7378 | at alpha= | 3 | deg
Re: | 2000000 |  |  | Cd Min: | 0.00949 | at alpha= | 5 | deg
Mach: | 0 |  |  | Cl=0 at alpha= | -99 | deg
|  |  |  | @ Cl=0.1, Cd= | 0.0035857
|  |  |  | @ Cl=0.4, Cd= | 0.005088
|  |  |  | @ Cl=0.6, Cd= | 0.0080705
alpha (deg) | Cl | Cd | Cm | Cl/Cd
0 | 0.0221 | 0.00344 | 0.0057 | 6.4244
0.5 | 0.0853 | 0.00354 | 0.0041 | 24.096
1 | 0.1497 | 0.00374 | 0.0021 | 40.0267
1.5 | 0.2272 | 0.00404 | -0.0029 | 56.2376
2 | 0.3 | 0.00442 | -0.0068 | 67.8733
2.5 | 0.3654 | 0.00475 | -0.0092 | 76.9263
3 | 0.4258 | 0.00534 | -0.0108 | 79.7378
3.5 | 0.482 | 0.00625 | -0.0117 | 77.12
4 | 0.5336 | 0.00739 | -0.0115 | 72.2057
4.5 | 0.5952 | 0.00794 | -0.0132 | 74.9622
5 | 0.6522 | 0.00949 | -0.0135 | 68.725

## 51. Re 2M Mach 0.10 (1)
BIGFOIL.COM POLAR EXPORT
TsAGI B 7.0% thick
TsAGI B 7.0% thick |  |  |  | Cl Max: | 0.582 | at alpha= | 5 | deg
JavaFoil+Calcfoil stall+Eppler ext transition |  |  |  | L/D Max: | 53.144 | at alpha= | 3.5 | deg
Re: | 2000000 |  |  | Cd Min: | 0.00692 | at alpha= | -1 | deg
Mach: | 0.1 |  |  | Cl=0 at alpha= | -0.27586 | deg
|  |  |  | @ Cl=0.1, Cd= | 0.0070402
|  |  |  | @ Cl=0.4, Cd= | 0.06375
|  |  |  | @ Cl=0.6, Cd= | 0.06375
alpha (deg) | Cl | Cd | Cm | Cl/Cd
-11 | -0.183 | 0.07501 | 0.005 | -2.44
-10.5 | -0.204 | 0.07099 | 0.005 | -2.878
-10 | -0.227 | 0.06694 | 0.004 | -3.394
-9.5 | -0.252 | 0.06287 | 0.004 | -4.001
-9 | -0.277 | 0.05936 | 0.004 | -4.663
-8.5 | -0.302 | 0.05588 | 0.004 | -5.41
-8 | -0.327 | 0.05229 | 0.004 | -6.249
-7.5 | -0.349 | 0.04929 | 0.004 | -7.082
-7 | -0.367 | 0.04684 | 0.003 | -7.84
-6.5 | -0.38 | 0.04442 | 0.003 | -8.55
-6 | -0.385 | 0.04179 | 0.003 | -9.219
-5.5 | -0.382 | 0.03965 | 0.003 | -9.639
-5 | -0.369 | 0.03761 | 0.003 | -9.812
-4.5 | -0.347 | 0.03584 | 0.002 | -9.679
-4 | -0.318 | 0.03431 | 0.002 | -9.272
-3.5 | -0.354 | 0.0119 | 0.006 | -29.768
-3 | -0.306 | 0.01169 | 0.006 | -26.183
-2.5 | -0.254 | 0.0129 | 0.005 | -19.671
-2 | -0.199 | 0.01258 | 0.005 | -15.778
-1.5 | -0.142 | 0.00704 | 0.005 | -20.122
-1 | -0.084 | 0.00692 | 0.004 | -12.117
-0.5 | -0.026 | 0.00694 | 0.004 | -3.718
0 | 0.032 | 0.00698 | 0.003 | 4.644
0.5 | 0.091 | 0.00702 | 0.003 | 12.905
1 | 0.149 | 0.00715 | 0.002 | 20.829
1.5 | 0.207 | 0.00719 | 0.002 | 28.779
2 | 0.265 | 0.00753 | 0.002 | 35.2
2.5 | 0.323 | 0.00776 | 0.001 | 41.629
3 | 0.38 | 0.00807 | 0.001 | 47.14
3.5 | 0.436 | 0.00821 | 0 | 53.144
4 | 0.489 | 0.01045 | 0 | 46.808
4.5 | 0.539 | 0.01079 | -0.001 | 49.964
5 | 0.582 | 0.01128 | -0.001 | 51.598
5.5 | 0.493 | 0.03713 | -0.001 | 13.285
6 | 0.512 | 0.03931 | -0.001 | 13.019
6.5 | 0.521 | 0.04165 | -0.001 | 12.504
7 | 0.519 | 0.04437 | -0.001 | 11.704
7.5 | 0.508 | 0.04706 | -0.001 | 10.801
8 | 0.489 | 0.04991 | -0.002 | 9.79
8.5 | 0.462 | 0.05302 | -0.002 | 8.711
9 | 0.43 | 0.05656 | -0.002 | 7.61
9.5 | 0.396 | 0.06005 | -0.002 | 6.596
10 | 0.361 | 0.06375 | -0.002 | 5.66

## 52. Re 2M Mach 0.10 (2)
BIGFOIL.COM POLAR EXPORT
TsAGI B 7.0% thick
TsAGI B 7.0% thick |  |  |  | Cl Max: | 0.8912 | at alpha= | 9 | deg
XFOIL ncrit=9 |  |  |  | L/D Max: | 79.9813 | at alpha= | 3 | deg
Re: | 2000000 |  |  | Cd Min: | 0.04082 | at alpha= | 9 | deg
Mach: | 0.1 |  |  | Cl=0 at alpha= | -99 | deg
|  |  |  | @ Cl=0.1, Cd= | 0.0035862
|  |  |  | @ Cl=0.4, Cd= | 0.0050843
|  |  |  | @ Cl=0.6, Cd= | 0.0081656
alpha (deg) | Cl | Cd | Cm | Cl/Cd
0.5 | 0.0859 | 0.00354 | 0.0041 | 24.2655
1 | 0.15 | 0.00375 | 0.0023 | 40
1.5 | 0.2284 | 0.00405 | -0.0029 | 56.3951
2 | 0.3013 | 0.00444 | -0.0067 | 67.8604
2.5 | 0.367 | 0.00477 | -0.0092 | 76.9392
3 | 0.4279 | 0.00535 | -0.0108 | 79.9813
3.5 | 0.4842 | 0.00629 | -0.0116 | 76.9793
4 | 0.5366 | 0.00741 | -0.0115 | 72.4157
4.5 | 0.5979 | 0.00811 | -0.0129 | 73.7238
5 | 0.6553 | 0.00963 | -0.0133 | 68.0478
5.5 | 0.7106 | 0.01151 | -0.0134 | 61.7376
6 | 0.7438 | 0.02057 | -0.0079 | 36.1595
6.5 | 0.7941 | 0.01682 | -0.008 | 47.2117
7.5 | 0.8274 | 0.02973 | 0.0049 | 27.8305
8 | 0.8679 | 0.03049 | 0.0077 | 28.4651
8.5 | 0.8816 | 0.03631 | 0.0132 | 24.2798
9 | 0.8912 | 0.04082 | 0.0176 | 21.8324

## 53. Re 2M Mach 0.25 (1)
BIGFOIL.COM POLAR EXPORT
TsAGI B 7.0% thick
TsAGI B 7.0% thick |  |  |  | Cl Max: | 0.592 | at alpha= | 5 | deg
JavaFoil+Calcfoil stall+Eppler ext transition |  |  |  | L/D Max: | 56.181 | at alpha= | 5 | deg
Re: | 2000000 |  |  | Cd Min: | 0.00701 | at alpha= | -1 | deg
Mach: | 0.25 |  |  | Cl=0 at alpha= | -0.275 | deg
|  |  |  | @ Cl=0.1, Cd= | 0.06478
|  |  |  | @ Cl=0.4, Cd= | 0.06478
|  |  |  | @ Cl=0.6, Cd= | 0.06478
alpha (deg) | Cl | Cd | Cm | Cl/Cd
-10 | -0.054 | 0.06727 | 0.005 | -0.808
-9.5 | -0.052 | 0.06329 | 0.005 | -0.815
-9 | -0.049 | 0.05964 | 0.004 | -0.818
-8.5 | -0.046 | 0.05658 | 0.004 | -0.813
-8 | -0.139 | 0.0536 | 0.004 | -2.601
-7.5 | -0.206 | 0.05006 | 0.004 | -4.106
-7 | -0.261 | 0.04724 | 0.004 | -5.521
-6.5 | -0.306 | 0.04513 | 0.003 | -6.777
-6 | -0.338 | 0.04261 | 0.003 | -7.941
-5.5 | -0.356 | 0.04035 | 0.003 | -8.832
-5 | -0.357 | 0.03796 | 0.003 | -9.415
-4.5 | -0.344 | 0.03614 | 0.002 | -9.513
-4 | -0.32 | 0.03449 | 0.002 | -9.287
-3.5 | -0.289 | 0.03303 | 0.002 | -8.736
-3 | -0.313 | 0.01199 | 0.006 | -26.103
-2.5 | -0.26 | 0.01167 | 0.006 | -22.29
-2 | -0.204 | 0.01145 | 0.005 | -17.793
-1.5 | -0.145 | 0.00721 | 0.005 | -20.179
-1 | -0.086 | 0.00701 | 0.004 | -12.296
-0.5 | -0.027 | 0.0071 | 0.004 | -3.735
0 | 0.033 | 0.00713 | 0.003 | 4.67
0.5 | 0.093 | 0.00718 | 0.003 | 12.965
1 | 0.153 | 0.00731 | 0.003 | 20.912
1.5 | 0.213 | 0.00735 | 0.002 | 28.953
2 | 0.272 | 0.00771 | 0.002 | 35.337
2.5 | 0.332 | 0.00795 | 0.001 | 41.743
3 | 0.391 | 0.0079 | 0.001 | 49.458
3.5 | 0.448 | 0.00832 | 0 | 53.808
4 | 0.502 | 0.01077 | 0 | 46.586
4.5 | 0.551 | 0.01009 | -0.001 | 54.609
5 | 0.592 | 0.01054 | -0.001 | 56.181
5.5 | 0.497 | 0.0373 | -0.001 | 13.313
6 | 0.506 | 0.03957 | -0.001 | 12.788
6.5 | 0.5 | 0.04209 | -0.001 | 11.873
7 | 0.477 | 0.04466 | -0.001 | 10.672
7.5 | 0.436 | 0.04744 | -0.001 | 9.19
8 | 0.38 | 0.05063 | -0.002 | 7.507
8.5 | 0.312 | 0.05402 | -0.002 | 5.775
9 | 0.234 | 0.05753 | -0.002 | 4.069
9.5 | 0.141 | 0.06126 | -0.002 | 2.31
10 | 0.057 | 0.06478 | -0.003 | 0.886

## 54. Re 2M Mach 0.25 (2)
BIGFOIL.COM POLAR EXPORT
TsAGI B 7.0% thick
TsAGI B 7.0% thick |  |  |  | Cl Max: | 0.8506 | at alpha= | 8 | deg
XFOIL ncrit=9 |  |  |  | L/D Max: | 80.6985 | at alpha= | 3 | deg
Re: | 2000000 |  |  | Cd Min: | 0.11889 | at alpha= | 11.5 | deg
Mach: | 0.25 |  |  | Cl=0 at alpha= | -99 | deg
|  |  |  | @ Cl=0.1, Cd= | 0.0036244
|  |  |  | @ Cl=0.4, Cd= | 0.0050556
|  |  |  | @ Cl=0.6, Cd= | 0.0083316
alpha (deg) | Cl | Cd | Cm | Cl/Cd
0 | 0.0229 | 0.0035 | 0.0059 | 6.5429
0.5 | 0.0887 | 0.00359 | 0.0042 | 24.7075
1 | 0.1544 | 0.00379 | 0.0024 | 40.7388
1.5 | 0.235 | 0.00411 | -0.0028 | 57.1776
2 | 0.3085 | 0.00449 | -0.0063 | 68.7082
2.5 | 0.3761 | 0.00482 | -0.0087 | 78.029
3 | 0.439 | 0.00544 | -0.0104 | 80.6985
3.5 | 0.4963 | 0.00659 | -0.011 | 75.3111
4 | 0.5527 | 0.00756 | -0.0112 | 73.1085
4.5 | 0.614 | 0.00856 | -0.0118 | 71.729
5 | 0.6712 | 0.01072 | -0.0116 | 62.6119
5.5 | 0.7304 | 0.01233 | -0.0118 | 59.2376
7.5 | 0.8426 | 0.03098 | 0.0091 | 27.1982
8 | 0.8506 | 0.03761 | 0.0154 | 22.6163
8.5 | 0.8396 | 0.04541 | 0.0215 | 18.4893
9 | 0.8112 | 0.05233 | 0.0269 | 15.5016
9.5 | 0.7718 | 0.06168 | 0.0228 | 12.513
10 | 0.742 | 0.08028 | 0.0064 | 9.2427
10.5 | 0.7307 | 0.09449 | -0.0015 | 7.7331
11 | 0.7185 | 0.10713 | -0.0076 | 6.7068
11.5 | 0.7112 | 0.11889 | -0.0125 | 5.982

## 55. Re 2M Mach 0.50 (1)
BIGFOIL.COM POLAR EXPORT
TsAGI B 7.0% thick
TsAGI B 7.0% thick |  |  |  | Cl Max: | 1.06 | at alpha= | 20 | deg
JavaFoil+Calcfoil stall+Eppler ext transition |  |  |  | L/D Max: | 56.116 | at alpha= | 4.5 | deg
Re: | 2000000 |  |  | Cd Min: | 0.00712 | at alpha= | -0.5 | deg
Mach: | 0.5 |  |  | Cl=0 at alpha= | -0.27612 | deg
|  |  |  | @ Cl=0.1, Cd= | 0.0074446
|  |  |  | @ Cl=0.4, Cd= | 0.047889
|  |  |  | @ Cl=0.6, Cd= | 0.074493
alpha (deg) | Cl | Cd | Cm | Cl/Cd
-20 | -1.027 | 0.17699 | 0.01 | -5.805
-19.5 | -1.002 | 0.16973 | 0.01 | -5.906
-19 | -0.978 | 0.16518 | 0.01 | -5.918
-18.5 | -0.951 | 0.16022 | 0.009 | -5.937
-18 | -0.926 | 0.15449 | 0.009 | -5.995
-17.5 | -0.901 | 0.14999 | 0.009 | -6.007
-17 | -0.874 | 0.14587 | 0.009 | -5.995
-16.5 | -0.849 | 0.14152 | 0.009 | -6.001
-16 | -0.824 | 0.1373 | 0.008 | -6.001
-15.5 | -0.797 | 0.13161 | 0.008 | -6.058
-15 | -0.772 | 0.1276 | 0.008 | -6.049
-14.5 | -0.746 | 0.12348 | 0.008 | -6.044
-14 | -0.72 | 0.11735 | 0.007 | -6.134
-13.5 | -0.694 | 0.11366 | 0.007 | -6.109
-13 | -0.668 | 0.10324 | 0.007 | -6.469
-12.5 | -0.642 | 0.08798 | 0.007 | -7.299
-12 | -0.616 | 0.07977 | 0.007 | -7.727
-11.5 | -0.59 | 0.08343 | 0.006 | -7.071
-11 | -0.564 | 0.07383 | 0.006 | -7.641
-10.5 | -0.538 | 0.08024 | 0.006 | -6.701
-10 | -0.512 | 0.06774 | 0.006 | -7.554
-9.5 | -0.486 | 0.06132 | 0.006 | -7.923
-9 | -0.459 | 0.06319 | 0.005 | -7.269
-8.5 | -0.433 | 0.05601 | 0.005 | -7.735
-8 | -0.407 | 0.0543 | 0.005 | -7.493
-7.5 | -0.381 | 0.05025 | 0.005 | -7.575
-7 | -0.354 | 0.0484 | 0.004 | -7.322
-6.5 | -0.328 | 0.0451 | 0.004 | -7.276
-6 | -0.302 | 0.04385 | 0.004 | -6.879
-5.5 | -0.275 | 0.04073 | 0.004 | -6.761
-5 | -0.249 | 0.03937 | 0.003 | -6.326
-4.5 | -0.223 | 0.03762 | 0.003 | -5.918
-4 | -0.196 | 0.03614 | 0.003 | -5.43
-3.5 | -0.274 | 0.03428 | 0.003 | -7.993
-3 | -0.267 | 0.03285 | 0.002 | -8.126
-2.5 | -0.286 | 0.01162 | 0.006 | -24.619
-2 | -0.226 | 0.01253 | 0.006 | -18.061
-1.5 | -0.162 | 0.01209 | 0.005 | -13.421
-1 | -0.096 | 0.00723 | 0.005 | -13.321
-0.5 | -0.03 | 0.00712 | 0.004 | -4.162
0 | 0.037 | 0.00736 | 0.004 | 5.06
0.5 | 0.104 | 0.00745 | 0.003 | 13.965
1 | 0.171 | 0.00764 | 0.003 | 22.373
1.5 | 0.238 | 0.00769 | 0.002 | 30.909
2 | 0.304 | 0.00797 | 0.002 | 38.195
2.5 | 0.371 | 0.00739 | 0.001 | 50.203
3 | 0.436 | 0.00781 | 0.001 | 55.801
3.5 | 0.498 | 0.01013 | 0 | 49.157
4 | 0.553 | 0.01071 | 0 | 51.613
4.5 | 0.592 | 0.01055 | -0.001 | 56.116
5 | 0.463 | 0.03626 | 0 | 12.765
5.5 | 0.305 | 0.03828 | -0.001 | 7.958
6 | 0.331 | 0.04055 | -0.001 | 8.161
6.5 | 0.357 | 0.04343 | -0.001 | 8.23
7 | 0.383 | 0.04639 | -0.001 | 8.267
7.5 | 0.41 | 0.04877 | -0.002 | 8.404
8 | 0.436 | 0.05314 | -0.002 | 8.205
8.5 | 0.462 | 0.05561 | -0.002 | 8.316
9 | 0.489 | 0.06048 | -0.002 | 8.079
9.5 | 0.515 | 0.06411 | -0.003 | 8.028
10 | 0.541 | 0.06483 | -0.003 | 8.352
10.5 | 0.567 | 0.07298 | -0.003 | 7.77
11 | 0.594 | 0.07228 | -0.004 | 8.214
11.5 | 0.619 | 0.0815 | -0.004 | 7.599
12 | 0.645 | 0.12521 | -0.004 | 5.155
12.5 | 0.672 | 0.09068 | -0.005 | 7.405
13 | 0.698 | 0.10826 | -0.005 | 6.446
13.5 | 0.724 | 0.11174 | -0.005 | 6.476
14 | 0.75 | 0.11682 | -0.006 | 6.42
14.5 | 0.776 | 0.12243 | -0.006 | 6.335
15 | 0.802 | 0.12682 | -0.006 | 6.325
15.5 | 0.828 | 0.13081 | -0.007 | 6.327
16 | 0.854 | 0.13707 | -0.007 | 6.23
16.5 | 0.88 | 0.14269 | -0.008 | 6.165
17 | 0.905 | 0.14605 | -0.008 | 6.196
17.5 | 0.932 | 0.1512 | -0.008 | 6.161
18 | 0.957 | 0.15577 | -0.009 | 6.142
18.5 | 0.983 | 0.15876 | -0.009 | 6.195
19 | 1.008 | 0.16637 | -0.01 | 6.061
19.5 | 1.035 | 0.17081 | -0.01 | 6.06
20 | 1.06 | 0.17532 | -0.01 | 6.046

## 56. Re 2M Mach 0.50 (2)
BIGFOIL.COM POLAR EXPORT
TsAGI B 7.0% thick
TsAGI B 7.0% thick |  |  |  | Cl Max: | 0.8144 | at alpha= | 6 | deg
XFOIL ncrit=9 |  |  |  | L/D Max: | 83.5214 | at alpha= | 3 | deg
Re: | 2000000 |  |  | Cd Min: | 0.08249 | at alpha= | 9 | deg
Mach: | 0.5 |  |  | Cl=0 at alpha= | -99 | deg
|  |  |  | @ Cl=0.1, Cd= | 0.0037607
|  |  |  | @ Cl=0.4, Cd= | 0.0050063
|  |  |  | @ Cl=0.6, Cd= | 0.0080256
alpha (deg) | Cl | Cd | Cm | Cl/Cd
0 | 0.0275 | 0.00373 | 0.0063 | 7.3727
0.5 | 0.0961 | 0.00375 | 0.0058 | 25.6267
1 | 0.1761 | 0.00397 | 0.0026 | 44.3577
1.5 | 0.2637 | 0.00434 | -0.0022 | 60.7604
2 | 0.3453 | 0.00472 | -0.0056 | 73.1568
2.5 | 0.416 | 0.00509 | -0.0067 | 81.7289
3 | 0.4886 | 0.00585 | -0.0083 | 83.5214
3.5 | 0.553 | 0.00749 | -0.0086 | 73.8318
4 | 0.6232 | 0.00829 | -0.0085 | 75.1749
4.5 | 0.6895 | 0.00995 | -0.007 | 69.2965
5 | 0.7526 | 0.01343 | -0.0049 | 56.0387
5.5 | 0.8044 | 0.02013 | -0.0011 | 39.9603
6 | 0.8144 | 0.0264 | 0.0081 | 30.8485
6.5 | 0.8113 | 0.03266 | 0.0167 | 24.8408
7 | 0.7949 | 0.03908 | 0.0242 | 20.3403
7.5 | 0.7626 | 0.04484 | 0.0304 | 17.0071
8 | 0.731 | 0.05489 | 0.0242 | 13.3175
8.5 | 0.7103 | 0.06996 | 0.0116 | 10.1529
9 | 0.7011 | 0.08249 | 0.0042 | 8.4992

## 57. Re 3M Mach 0.00 (1)
BIGFOIL.COM POLAR EXPORT
TsAGI B 7.0% thick
TsAGI B 7.0% thick |  |  |  | Cl Max: | 0.654 | at alpha= | 7 | deg
JavaFoil+Calcfoil stall+Eppler ext transition |  |  |  | L/D Max: | 60.468 | at alpha= | 6 | deg
Re: | 3000000 |  |  | Cd Min: | 0.00684 | at alpha= | 0 | deg
Mach: | 0 |  |  | Cl=0 at alpha= | -0.27586 | deg
|  |  |  | @ Cl=0.1, Cd= | 0.0068555
|  |  |  | @ Cl=0.4, Cd= | 0.07756
|  |  |  | @ Cl=0.6, Cd= | 0.07756
alpha (deg) | Cl | Cd | Cm | Cl/Cd
-9 | -0.303 | 0.05717 | 0.004 | -5.302
-8.5 | -0.325 | 0.05393 | 0.004 | -6.034
-8 | -0.346 | 0.05113 | 0.004 | -6.775
-7.5 | -0.365 | 0.04824 | 0.004 | -7.568
-7 | -0.379 | 0.04589 | 0.004 | -8.269
-6.5 | -0.389 | 0.04342 | 0.003 | -8.95
-6 | -0.391 | 0.04095 | 0.003 | -9.554
-5.5 | -0.386 | 0.03902 | 0.003 | -9.881
-5 | -0.371 | 0.03703 | 0.003 | -10.011
-4.5 | -0.348 | 0.03471 | 0.003 | -10.039
-4 | -0.396 | 0.01169 | 0.006 | -33.91
-3.5 | -0.353 | 0.01142 | 0.006 | -30.937
-3 | -0.305 | 0.01258 | 0.006 | -24.231
-2.5 | -0.253 | 0.01224 | 0.005 | -20.635
-2 | -0.198 | 0.01196 | 0.005 | -16.523
-1.5 | -0.141 | 0.00722 | 0.005 | -19.529
-1 | -0.083 | 0.00691 | 0.004 | -12.076
-0.5 | -0.026 | 0.00685 | 0.004 | -3.747
0 | 0.032 | 0.00684 | 0.003 | 4.719
0.5 | 0.09 | 0.00684 | 0.003 | 13.187
1 | 0.148 | 0.00693 | 0.002 | 21.373
1.5 | 0.206 | 0.00698 | 0.002 | 29.493
2 | 0.264 | 0.00725 | 0.002 | 36.402
2.5 | 0.321 | 0.00747 | 0.001 | 43.031
3 | 0.378 | 0.00779 | 0.001 | 48.573
3.5 | 0.434 | 0.00815 | 0 | 53.264
4 | 0.487 | 0.01116 | 0 | 43.64
4.5 | 0.537 | 0.01013 | -0.001 | 52.982
5 | 0.58 | 0.01067 | -0.001 | 54.357
5.5 | 0.615 | 0.01109 | -0.002 | 55.455
6 | 0.639 | 0.01057 | -0.002 | 60.468
6.5 | 0.653 | 0.01101 | -0.002 | 59.303
7 | 0.654 | 0.01139 | -0.003 | 57.44
7.5 | 0.519 | 0.04533 | -0.002 | 11.448
8 | 0.624 | 0.01189 | -0.004 | 52.518
8.5 | 0.48 | 0.05124 | -0.002 | 9.372
9 | 0.453 | 0.05446 | -0.002 | 8.319
9.5 | 0.423 | 0.05781 | -0.002 | 7.311
10 | 0.391 | 0.06153 | -0.003 | 6.356
10.5 | 0.36 | 0.0653 | -0.003 | 5.507
11 | 0.329 | 0.06955 | -0.003 | 4.732
11.5 | 0.3 | 0.07318 | -0.003 | 4.104
12 | 0.273 | 0.07756 | -0.004 | 3.523

## 58. Re 3M Mach 0.00 (2)
BIGFOIL.COM POLAR EXPORT
TsAGI B 7.0% thick
TsAGI B 7.0% thick |  |  |  | Cl Max: | 0.9714 | at alpha= | 9.5 | deg
XFOIL ncrit=9 |  |  |  | L/D Max: | 80.9611 | at alpha= | 3 | deg
Re: | 3000000 |  |  | Cd Min: | 0.03169 | at alpha= | 9.5 | deg
Mach: | 0 |  |  | Cl=0 at alpha= | -99 | deg
|  |  |  | @ Cl=0.1, Cd= | 0.0033033
|  |  |  | @ Cl=0.4, Cd= | 0.0049605
|  |  |  | @ Cl=0.6, Cd= | 0.0074935
alpha (deg) | Cl | Cd | Cm | Cl/Cd
0 | 0.0319 | 0.00368 | 0.0033 | 8.6685
0.5 | 0.0734 | 0.00328 | 0.0066 | 22.378
1 | 0.1306 | 0.00333 | 0.0063 | 39.2192
1.5 | 0.1927 | 0.00351 | 0.0048 | 54.9003
2 | 0.2667 | 0.0038 | 0.0004 | 70.1842
2.5 | 0.3336 | 0.00427 | -0.0023 | 78.1265
3 | 0.3959 | 0.00489 | -0.0043 | 80.9611
3.5 | 0.4535 | 0.00588 | -0.0055 | 77.1259
4 | 0.511 | 0.00666 | -0.0065 | 76.7267
4.5 | 0.5684 | 0.00711 | -0.0071 | 79.9437
5 | 0.6236 | 0.00778 | -0.0071 | 80.1542
5.5 | 0.6815 | 0.00913 | -0.0078 | 74.644
6 | 0.7374 | 0.0106 | -0.0083 | 69.566
6.5 | 0.7883 | 0.01357 | -0.0078 | 58.0914
7 | 0.8358 | 0.01842 | -0.0067 | 45.3746
7.5 | 0.8648 | 0.02212 | -0.002 | 39.0958
8 | 0.8916 | 0.02558 | 0.0026 | 34.8554
8.5 | 0.9196 | 0.02792 | 0.0063 | 32.937
9 | 0.9532 | 0.02852 | 0.0088 | 33.4222
9.5 | 0.9714 | 0.03169 | 0.013 | 30.6532

## 59. Re 3M Mach 0.10 (1)
BIGFOIL.COM POLAR EXPORT
TsAGI B 7.0% thick
TsAGI B 7.0% thick |  |  |  | Cl Max: | 0.65 | at alpha= | 6.5 | deg
JavaFoil+Calcfoil stall+Eppler ext transition |  |  |  | L/D Max: | 58.75 | at alpha= | 6.5 | deg
Re: | 3000000 |  |  | Cd Min: | 0.00686 | at alpha= | 0 | deg
Mach: | 0.1 |  |  | Cl=0 at alpha= | -0.27586 | deg
|  |  |  | @ Cl=0.1, Cd= | 0.0068824
|  |  |  | @ Cl=0.4, Cd= | 0.07366
|  |  |  | @ Cl=0.6, Cd= | 0.07366
alpha (deg) | Cl | Cd | Cm | Cl/Cd
-9 | -0.277 | 0.05754 | 0.004 | -4.816
-8.5 | -0.303 | 0.05416 | 0.004 | -5.589
-8 | -0.327 | 0.05117 | 0.004 | -6.395
-7.5 | -0.35 | 0.04826 | 0.004 | -7.242
-7 | -0.368 | 0.04607 | 0.004 | -7.981
-6.5 | -0.38 | 0.04368 | 0.003 | -8.704
-6 | -0.386 | 0.04106 | 0.003 | -9.398
-5.5 | -0.383 | 0.03902 | 0.003 | -9.809
-5 | -0.37 | 0.03705 | 0.003 | -9.977
-4.5 | -0.348 | 0.03489 | 0.003 | -9.979
-4 | -0.397 | 0.0117 | 0.007 | -33.952
-3.5 | -0.354 | 0.01147 | 0.006 | -30.896
-3 | -0.306 | 0.01265 | 0.006 | -24.195
-2.5 | -0.254 | 0.0123 | 0.005 | -20.632
-2 | -0.199 | 0.012 | 0.005 | -16.536
-1.5 | -0.142 | 0.00725 | 0.005 | -19.53
-1 | -0.084 | 0.00694 | 0.004 | -12.087
-0.5 | -0.026 | 0.00688 | 0.004 | -3.75
0 | 0.032 | 0.00686 | 0.003 | 4.724
0.5 | 0.091 | 0.00687 | 0.003 | 13.202
1 | 0.149 | 0.00695 | 0.002 | 21.401
1.5 | 0.207 | 0.00701 | 0.002 | 29.523
2 | 0.265 | 0.00728 | 0.002 | 36.409
2.5 | 0.323 | 0.0075 | 0.001 | 43.049
3 | 0.38 | 0.00783 | 0.001 | 48.582
3.5 | 0.436 | 0.00819 | 0 | 53.245
4 | 0.489 | 0.01121 | 0 | 43.666
4.5 | 0.539 | 0.01022 | -0.001 | 52.734
5 | 0.582 | 0.01072 | -0.001 | 54.306
5.5 | 0.616 | 0.01119 | -0.002 | 55.025
6 | 0.639 | 0.01172 | -0.002 | 54.536
6.5 | 0.65 | 0.01106 | -0.002 | 58.75
7 | 0.521 | 0.04337 | -0.001 | 12.004
7.5 | 0.511 | 0.04517 | -0.002 | 11.315
8 | 0.609 | 0.0107 | -0.004 | 56.895
8.5 | 0.464 | 0.051 | -0.002 | 9.102
9 | 0.432 | 0.05471 | -0.002 | 7.893
9.5 | 0.397 | 0.05814 | -0.002 | 6.832
10 | 0.362 | 0.0619 | -0.003 | 5.843
10.5 | 0.327 | 0.06554 | -0.003 | 4.991
11 | 0.294 | 0.06942 | -0.003 | 4.233
11.5 | 0.263 | 0.07366 | -0.003 | 3.565

## 60. Re 3M Mach 0.10 (2)
BIGFOIL.COM POLAR EXPORT
TsAGI B 7.0% thick
TsAGI B 7.0% thick |  |  |  | Cl Max: | 0.9502 | at alpha= | 9 | deg
XFOIL ncrit=9 |  |  |  | L/D Max: | 81.0183 | at alpha= | 3 | deg
Re: | 3000000 |  |  | Cd Min: | 0.05669 | at alpha= | 10.5 | deg
Mach: | 0.1 |  |  | Cl=0 at alpha= | -99 | deg
|  |  |  | @ Cl=0.1, Cd= | 0.0033401
|  |  |  | @ Cl=0.4, Cd= | 0.0049484
|  |  |  | @ Cl=0.6, Cd= | 0.0075457
alpha (deg) | Cl | Cd | Cm | Cl/Cd
0 | 0.0323 | 0.0037 | 0.0032 | 8.7297
0.5 | 0.0738 | 0.00329 | 0.0066 | 22.4316
1.5 | 0.194 | 0.00352 | 0.0047 | 55.1136
2 | 0.2682 | 0.00381 | 0.0004 | 70.3937
2.5 | 0.3353 | 0.00428 | -0.0022 | 78.3411
3 | 0.3978 | 0.00491 | -0.0042 | 81.0183
3.5 | 0.4556 | 0.00592 | -0.0054 | 76.9595
4 | 0.5137 | 0.00668 | -0.0064 | 76.9012
4.5 | 0.5711 | 0.00722 | -0.0069 | 79.0997
5 | 0.627 | 0.00785 | -0.0069 | 79.8726
5.5 | 0.6849 | 0.00931 | -0.0075 | 73.5661
6 | 0.7407 | 0.01091 | -0.0079 | 67.8918
6.5 | 0.7919 | 0.01405 | -0.0072 | 56.363
7 | 0.8386 | 0.01893 | -0.0059 | 44.3001
7.5 | 0.8665 | 0.02279 | -0.0009 | 38.0211
8 | 0.8924 | 0.02636 | 0.0038 | 33.8543
8.5 | 0.9194 | 0.02864 | 0.0076 | 32.102
9 | 0.9502 | 0.02966 | 0.0104 | 32.0364
9.5 | 0.8957 | 0.0453 | 0.0209 | 19.7726
10 | 0.8718 | 0.05142 | 0.0262 | 16.9545
10.5 | 0.8598 | 0.05669 | 0.0253 | 15.1667

## 61. Re 3M Mach 0.25 (1)
BIGFOIL.COM POLAR EXPORT
TsAGI B 7.0% thick
TsAGI B 7.0% thick |  |  |  | Cl Max: | 0.632 | at alpha= | 6 | deg
JavaFoil+Calcfoil stall+Eppler ext transition |  |  |  | L/D Max: | 58.819 | at alpha= | 5.5 | deg
Re: | 3000000 |  |  | Cd Min: | 0.00701 | at alpha= | 0 | deg
Mach: | 0.25 |  |  | Cl=0 at alpha= | -0.275 | deg
|  |  |  | @ Cl=0.1, Cd= | 0.07042
|  |  |  | @ Cl=0.4, Cd= | 0.07042
|  |  |  | @ Cl=0.6, Cd= | 0.07042
alpha (deg) | Cl | Cd | Cm | Cl/Cd
-9 | -0.049 | 0.05783 | 0.005 | -0.844
-8.5 | -0.046 | 0.05493 | 0.004 | -0.838
-8 | -0.14 | 0.05213 | 0.004 | -2.677
-7.5 | -0.206 | 0.04915 | 0.004 | -4.186
-7 | -0.261 | 0.04656 | 0.004 | -5.608
-6.5 | -0.306 | 0.04423 | 0.004 | -6.922
-6 | -0.339 | 0.04177 | 0.003 | -8.109
-5.5 | -0.357 | 0.03959 | 0.003 | -9.012
-5 | -0.358 | 0.03741 | 0.003 | -9.566
-4.5 | -0.344 | 0.03563 | 0.003 | -9.664
-4 | -0.4 | 0.01181 | 0.007 | -33.847
-3.5 | -0.36 | 0.01173 | 0.006 | -30.713
-3 | -0.313 | 0.01142 | 0.006 | -27.394
-2.5 | -0.26 | 0.01261 | 0.006 | -20.635
-2 | -0.204 | 0.0123 | 0.005 | -16.569
-1.5 | -0.145 | 0.00745 | 0.005 | -19.515
-1 | -0.086 | 0.00712 | 0.004 | -12.113
-0.5 | -0.027 | 0.00704 | 0.004 | -3.77
0 | 0.033 | 0.00701 | 0.003 | 4.751
0.5 | 0.093 | 0.00702 | 0.003 | 13.276
1 | 0.153 | 0.00711 | 0.003 | 21.516
1.5 | 0.213 | 0.00713 | 0.002 | 29.836
2 | 0.272 | 0.00745 | 0.002 | 36.565
2.5 | 0.332 | 0.00768 | 0.001 | 43.189
3 | 0.391 | 0.008 | 0.001 | 48.852
3.5 | 0.448 | 0.00828 | 0 | 54.082
4 | 0.502 | 0.01006 | 0 | 49.846
4.5 | 0.551 | 0.01057 | -0.001 | 52.148
5 | 0.592 | 0.0111 | -0.001 | 53.362
5.5 | 0.62 | 0.01054 | -0.002 | 58.819
6 | 0.632 | 0.01106 | -0.002 | 57.125
6.5 | 0.501 | 0.04111 | -0.001 | 12.193
7 | 0.594 | 0.01122 | -0.003 | 52.996
7.5 | 0.438 | 0.04569 | -0.002 | 9.59
8 | 0.381 | 0.04917 | -0.002 | 7.756
8.5 | 0.313 | 0.05255 | -0.002 | 5.95
9 | 0.235 | 0.05592 | -0.002 | 4.196
9.5 | 0.142 | 0.05927 | -0.003 | 2.393
10 | 0.058 | 0.06264 | -0.003 | 0.919
10.5 | 0.06 | 0.06668 | -0.003 | 0.905
11 | 0.063 | 0.07042 | -0.003 | 0.896

## 62. Re 3M Mach 0.25 (2)
BIGFOIL.COM POLAR EXPORT
TsAGI B 7.0% thick
TsAGI B 7.0% thick |  |  |  | Cl Max: | 0.8842 | at alpha= | 8.5 | deg
XFOIL ncrit=9 |  |  |  | L/D Max: | 82.173 | at alpha= | 3 | deg
Re: | 3000000 |  |  | Cd Min: | 0.12321 | at alpha= | 12 | deg
Mach: | 0.25 |  |  | Cl=0 at alpha= | -99 | deg
|  |  |  | @ Cl=0.1, Cd= | 0.0033462
|  |  |  | @ Cl=0.4, Cd= | 0.0048861
|  |  |  | @ Cl=0.6, Cd= | 0.007554
alpha (deg) | Cl | Cd | Cm | Cl/Cd
0 | 0.0344 | 0.00377 | 0.0031 | 9.1247
0.5 | 0.0762 | 0.00333 | 0.0068 | 22.8829
1 | 0.135 | 0.00337 | 0.0066 | 40.0593
1.5 | 0.201 | 0.00356 | 0.0047 | 56.4607
2 | 0.2769 | 0.00386 | 0.0004 | 71.7358
2.5 | 0.3443 | 0.00433 | -0.0019 | 79.515
3 | 0.4084 | 0.00497 | -0.0038 | 82.173
3.5 | 0.4678 | 0.00611 | -0.0049 | 76.563
4 | 0.5288 | 0.00679 | -0.0058 | 77.8792
4.5 | 0.5887 | 0.00737 | -0.0063 | 79.8779
5 | 0.6452 | 0.00829 | -0.0057 | 77.8287
5.5 | 0.7029 | 0.01045 | -0.0056 | 67.2632
6 | 0.759 | 0.01285 | -0.0053 | 59.0661
6.5 | 0.8108 | 0.0172 | -0.0041 | 47.1395
7 | 0.8468 | 0.02291 | -0.0004 | 36.962
7.5 | 0.8646 | 0.02833 | 0.0061 | 30.5189
8 | 0.8808 | 0.03266 | 0.0116 | 26.9688
8.5 | 0.8842 | 0.03818 | 0.0174 | 23.1587
10.5 | 0.767 | 0.08442 | 0.0026 | 9.0855
11 | 0.7449 | 0.10021 | -0.0054 | 7.4334
11.5 | 0.7381 | 0.11122 | -0.0108 | 6.6364
12 | 0.7295 | 0.12321 | -0.0158 | 5.9208

## 63. Re 3M Mach 0.50 (1)
BIGFOIL.COM POLAR EXPORT
TsAGI B 7.0% thick
TsAGI B 7.0% thick |  |  |  | Cl Max: | 1.06 | at alpha= | 20 | deg
JavaFoil+Calcfoil stall+Eppler ext transition |  |  |  | L/D Max: | 56.027 | at alpha= | 3 | deg
Re: | 3000000 |  |  | Cd Min: | 0.00725 | at alpha= | -1 | deg
Mach: | 0.5 |  |  | Cl=0 at alpha= | -0.27612 | deg
|  |  |  | @ Cl=0.1, Cd= | 0.0076888
|  |  |  | @ Cl=0.4, Cd= | 0.0075695
|  |  |  | @ Cl=0.6, Cd= | 0.07128
alpha (deg) | Cl | Cd | Cm | Cl/Cd
-20 | -1.028 | 0.16786 | 0.01 | -6.124
-19.5 | -1.003 | 0.16164 | 0.01 | -6.205
-19 | -0.978 | 0.15718 | 0.01 | -6.222
-18.5 | -0.952 | 0.15419 | 0.009 | -6.171
-18 | -0.927 | 0.14894 | 0.009 | -6.221
-17.5 | -0.901 | 0.14444 | 0.009 | -6.241
-17 | -0.875 | 0.13729 | 0.009 | -6.372
-16.5 | -0.85 | 0.13294 | 0.009 | -6.39
-16 | -0.824 | 0.12874 | 0.009 | -6.402
-15.5 | -0.798 | 0.11711 | 0.008 | -6.812
-15 | -0.773 | 0.1051 | 0.008 | -7.35
-14.5 | -0.747 | 0.09706 | 0.008 | -7.698
-14 | -0.72 | 0.09999 | 0.008 | -7.205
-13.5 | -0.695 | 0.09053 | 0.008 | -7.677
-13 | -0.668 | 0.09862 | 0.007 | -6.777
-12.5 | -0.643 | 0.08478 | 0.007 | -7.581
-12 | -0.617 | 0.0771 | 0.007 | -8.008
-11.5 | -0.59 | 0.07923 | 0.006 | -7.449
-11 | -0.564 | 0.07094 | 0.006 | -7.957
-10.5 | -0.538 | 0.07591 | 0.006 | -7.086
-10 | -0.512 | 0.06517 | 0.006 | -7.855
-9.5 | -0.487 | 0.05934 | 0.006 | -8.201
-9 | -0.46 | 0.05908 | 0.005 | -7.78
-8.5 | -0.434 | 0.05409 | 0.005 | -8.018
-8 | -0.407 | 0.05276 | 0.005 | -7.718
-7.5 | -0.381 | 0.04914 | 0.005 | -7.754
-7 | -0.355 | 0.04742 | 0.005 | -7.481
-6.5 | -0.329 | 0.04418 | 0.004 | -7.437
-6 | -0.302 | 0.04281 | 0.004 | -7.052
-5.5 | -0.276 | 0.03984 | 0.004 | -6.925
-5 | -0.249 | 0.03857 | 0.004 | -6.465
-4.5 | -0.223 | 0.03683 | 0.003 | -6.052
-4 | -0.196 | 0.03542 | 0.003 | -5.546
-3.5 | -0.274 | 0.0336 | 0.003 | -8.166
-3 | -0.333 | 0.01127 | 0.007 | -29.571
-2.5 | -0.286 | 0.0123 | 0.006 | -23.245
-2 | -0.226 | 0.01192 | 0.006 | -18.995
-1.5 | -0.162 | 0.01151 | 0.005 | -14.099
-1 | -0.096 | 0.00725 | 0.005 | -13.287
-0.5 | -0.03 | 0.00756 | 0.004 | -3.918
0 | 0.037 | 0.00767 | 0.004 | 4.852
0.5 | 0.104 | 0.00769 | 0.003 | 13.529
1 | 0.171 | 0.00781 | 0.003 | 21.896
1.5 | 0.238 | 0.00744 | 0.002 | 31.956
2 | 0.304 | 0.00805 | 0.002 | 37.831
2.5 | 0.371 | 0.0074 | 0.001 | 50.116
3 | 0.436 | 0.00778 | 0.001 | 56.027
3.5 | 0.498 | 0.00971 | 0 | 51.307
4 | 0.553 | 0.0102 | 0 | 54.163
4.5 | 0.592 | 0.01087 | -0.001 | 54.482
5 | 0.464 | 0.03574 | -0.001 | 12.981
5.5 | 0.38 | 0.01133 | -0.002 | 33.537
6 | 0.413 | 0.01107 | -0.002 | 37.274
6.5 | 0.445 | 0.01119 | -0.003 | 39.794
7 | 0.384 | 0.04514 | -0.001 | 8.511
7.5 | 0.411 | 0.04715 | -0.002 | 8.719
8 | 0.437 | 0.0514 | -0.002 | 8.497
8.5 | 0.463 | 0.05377 | -0.002 | 8.62
9 | 0.489 | 0.05863 | -0.003 | 8.344
9.5 | 0.515 | 0.06118 | -0.003 | 8.421
10 | 0.545 | 0.06185 | -0.004 | 8.805
10.5 | 0.567 | 0.06963 | -0.003 | 8.149
11 | 0.596 | 0.06997 | -0.004 | 8.514
11.5 | 0.62 | 0.07783 | -0.004 | 7.961
12 | 0.646 | 0.08723 | -0.004 | 7.401
12.5 | 0.672 | 0.087 | -0.005 | 7.723
13 | 0.7 | 0.08575 | -0.005 | 8.165
13.5 | 0.724 | 0.09529 | -0.005 | 7.601
14 | 0.751 | 0.09451 | -0.006 | 7.949
14.5 | 0.776 | 0.10465 | -0.006 | 7.419
15 | 0.803 | 0.10321 | -0.007 | 7.78
15.5 | 0.828 | 0.11322 | -0.007 | 7.316
16 | 0.855 | 0.12878 | -0.007 | 6.636
16.5 | 0.88 | 0.1343 | -0.008 | 6.553
17 | 0.906 | 0.13913 | -0.008 | 6.509
17.5 | 0.932 | 0.1434 | -0.008 | 6.5
18 | 0.957 | 0.14844 | -0.009 | 6.449
18.5 | 0.984 | 0.15096 | -0.009 | 6.517
19 | 1.009 | 0.15776 | -0.01 | 6.395
19.5 | 1.036 | 0.16211 | -0.01 | 6.388
20 | 1.06 | 0.16702 | -0.011 | 6.349

## 64. Re 3M Mach 0.50 (2)
BIGFOIL.COM POLAR EXPORT
TsAGI B 7.0% thick
TsAGI B 7.0% thick |  |  |  | Cl Max: | 0.8284 | at alpha= | 6 | deg
XFOIL ncrit=9 |  |  |  | L/D Max: | 85.7815 | at alpha= | 3 | deg
Re: | 3000000 |  |  | Cd Min: | 0.12284 | at alpha= | 11 | deg
Mach: | 0.5 |  |  | Cl=0 at alpha= | -0.4785 | deg
|  |  |  | @ Cl=0.1, Cd= | 0.003498
|  |  |  | @ Cl=0.4, Cd= | 0.0047374
|  |  |  | @ Cl=0.6, Cd= | 0.0074348
alpha (deg) | Cl | Cd | Cm | Cl/Cd
-9.5 | -0.5606 | 0.11194 | 0.013 | -5.008
-9 | -0.5524 | 0.10392 | 0.0097 | -5.3156
-8.5 | -0.5461 | 0.09554 | 0.0061 | -5.7159
-8 | -0.5409 | 0.08702 | 0.0021 | -6.2158
-7 | -0.5347 | 0.07047 | -0.0078 | -7.5876
-6.5 | -0.5433 | 0.06161 | -0.015 | -8.8184
-6 | -0.5414 | 0.0521 | -0.0195 | -10.3916
-5.5 | -0.5341 | 0.04306 | -0.0199 | -12.4036
-5 | -0.4901 | 0.03157 | -0.0249 | -15.5242
-4.5 | -0.4289 | 0.01948 | -0.0286 | -22.0175
-4 | -0.3949 | 0.01403 | -0.0215 | -28.1468
-3.5 | -0.3478 | 0.0097 | -0.0159 | -35.8557
-3 | -0.2939 | 0.00768 | -0.0116 | -38.2682
-2.5 | -0.2375 | 0.00658 | -0.0081 | -36.0942
-2 | -0.1758 | 0.0063 | -0.0064 | -27.9048
-1.5 | -0.1151 | 0.00601 | -0.0049 | -19.1514
-1 | -0.0561 | 0.00564 | -0.0034 | -9.9468
-0.5 | -0.002 | 0.00498 | -0.0013 | -0.40161
0 | 0.0445 | 0.00408 | 0.0024 | 10.9069
0.5 | 0.0871 | 0.00349 | 0.0076 | 24.957
1 | 0.1513 | 0.00353 | 0.0079 | 42.8612
1.5 | 0.228 | 0.00372 | 0.0054 | 61.2903
2 | 0.315 | 0.00408 | 0.0007 | 77.2059
2.5 | 0.3828 | 0.00456 | 0.0003 | 83.9474
3 | 0.4555 | 0.00531 | -0.0014 | 85.7815
3.5 | 0.5231 | 0.00671 | -0.0022 | 77.9583
4 | 0.596 | 0.00735 | -0.0028 | 81.0884
4.5 | 0.663 | 0.00877 | -0.0015 | 75.5986
5 | 0.7205 | 0.01177 | 0.0017 | 61.215
6 | 0.8284 | 0.0241 | 0.0063 | 34.3734
6.5 | 0.8259 | 0.03049 | 0.0146 | 27.0876
7 | 0.8101 | 0.0367 | 0.0228 | 22.0736
7.5 | 0.7643 | 0.04291 | 0.0299 | 17.8117
8 | 0.731 | 0.05349 | 0.0229 | 13.6661
8.5 | 0.7213 | 0.06621 | 0.0128 | 10.8941
9 | 0.7054 | 0.08127 | 0.0036 | 8.6797
10.5 | 0.6972 | 0.11264 | -0.0105 | 6.1896
11 | 0.6981 | 0.12284 | -0.0147 | 5.683

## 65. Re 4M Mach 0.00 (1)
BIGFOIL.COM POLAR EXPORT
TsAGI B 7.0% thick
TsAGI B 7.0% thick |  |  |  | Cl Max: | 0.654 | at alpha= | 7 | deg
JavaFoil+Calcfoil stall+Eppler ext transition |  |  |  | L/D Max: | 62.126 | at alpha= | 6.5 | deg
Re: | 4000000 |  |  | Cd Min: | 0.0069 | at alpha= | 0.5 | deg
Mach: | 0 |  |  | Cl=0 at alpha= | -0.27586 | deg
|  |  |  | @ Cl=0.1, Cd= | 0.0069086
|  |  |  | @ Cl=0.4, Cd= | 0.07485
|  |  |  | @ Cl=0.6, Cd= | 0.07485
alpha (deg) | Cl | Cd | Cm | Cl/Cd
-10 | -0.259 | 0.06323 | 0.005 | -4.09
-9.5 | -0.281 | 0.05942 | 0.005 | -4.727
-9 | -0.304 | 0.05625 | 0.005 | -5.396
-8.5 | -0.326 | 0.05302 | 0.004 | -6.147
-8 | -0.347 | 0.05042 | 0.004 | -6.88
-7.5 | -0.366 | 0.04749 | 0.004 | -7.702
-7 | -0.38 | 0.04529 | 0.004 | -8.393
-6.5 | -0.389 | 0.04279 | 0.004 | -9.099
-6 | -0.393 | 0.03995 | 0.004 | -9.826
-5.5 | -0.387 | 0.03798 | 0.004 | -10.192
-5 | -0.462 | 0.01178 | 0.007 | -39.226
-4.5 | -0.433 | 0.01159 | 0.007 | -37.364
-4 | -0.396 | 0.01136 | 0.006 | -34.882
-3.5 | -0.353 | 0.01284 | 0.006 | -27.516
-3 | -0.305 | 0.01219 | 0.006 | -25.011
-2.5 | -0.253 | 0.01186 | 0.005 | -21.298
-2 | -0.198 | 0.01159 | 0.005 | -17.046
-1.5 | -0.141 | 0.00956 | 0.005 | -14.747
-1 | -0.083 | 0.00722 | 0.004 | -11.563
-0.5 | -0.026 | 0.007 | 0.004 | -3.668
0 | 0.032 | 0.00696 | 0.003 | 4.637
0.5 | 0.09 | 0.0069 | 0.003 | 13.07
1 | 0.148 | 0.00695 | 0.002 | 21.312
1.5 | 0.206 | 0.00694 | 0.002 | 29.667
2 | 0.264 | 0.00718 | 0.002 | 36.745
2.5 | 0.321 | 0.00741 | 0.001 | 43.359
3 | 0.378 | 0.00769 | 0.001 | 49.208
3.5 | 0.434 | 0.00804 | 0 | 53.977
4 | 0.487 | 0.01072 | 0 | 45.443
4.5 | 0.537 | 0.01107 | -0.001 | 48.475
5 | 0.58 | 0.01016 | -0.001 | 57.118
5.5 | 0.615 | 0.01059 | -0.002 | 58.042
6 | 0.639 | 0.01117 | -0.002 | 57.217
6.5 | 0.653 | 0.01051 | -0.002 | 62.126
7 | 0.654 | 0.01096 | -0.003 | 59.682
7.5 | 0.644 | 0.01086 | -0.003 | 59.329
8 | 0.624 | 0.01141 | -0.004 | 54.74
8.5 | 0.596 | 0.01134 | -0.004 | 52.597
9 | 0.562 | 0.01148 | -0.005 | 48.986
9.5 | 0.524 | 0.0109 | -0.005 | 48.051
10 | 0.4 | 0.05328 | -0.004 | 7.5
10.5 | 0.363 | 0.06145 | -0.004 | 5.902
11 | 0.331 | 0.06682 | -0.004 | 4.947
11.5 | 0.302 | 0.06996 | -0.004 | 4.317
12 | 0.274 | 0.07485 | -0.004 | 3.665

## 66. Re 4M Mach 0.00 (2)
BIGFOIL.COM POLAR EXPORT
TsAGI B 7.0% thick
TsAGI B 7.0% thick |  |  |  | Cl Max: | 0.9789 | at alpha= | 9 | deg
XFOIL ncrit=9 |  |  |  | L/D Max: | 85.8146 | at alpha= | 5 | deg
Re: | 4000000 |  |  | Cd Min: | 0.23713 | at alpha= | -18.5 | deg
Mach: | 0 |  |  | Cl=0 at alpha= | -0.44674 | deg
|  |  |  | @ Cl=0.1, Cd= | 0.0033751
|  |  |  | @ Cl=0.4, Cd= | 0.0049855
|  |  |  | @ Cl=0.6, Cd= | 0.007022
alpha (deg) | Cl | Cd | Cm | Cl/Cd
-20 | -0.6496 | 0.23657 | 0.0737 | -2.7459
-19.5 | -0.638 | 0.22959 | 0.0699 | -2.7789
-19 | -0.6264 | 0.22239 | 0.0661 | -2.8167
-18.5 | -0.7834 | 0.23713 | 0.0686 | -3.3037
-18 | -0.7677 | 0.23111 | 0.0649 | -3.3218
-17.5 | -0.7524 | 0.22437 | 0.0613 | -3.3534
-17 | -0.7366 | 0.218 | 0.0578 | -3.3789
-16.5 | -0.7205 | 0.21106 | 0.0544 | -3.4137
-16 | -0.7052 | 0.2041 | 0.051 | -3.4552
-15.5 | -0.6908 | 0.19703 | 0.0477 | -3.5061
-15 | -0.6773 | 0.18987 | 0.0445 | -3.5672
-14.5 | -0.6642 | 0.18258 | 0.0414 | -3.6379
-14 | -0.6519 | 0.17519 | 0.0384 | -3.7211
-13.5 | -0.6404 | 0.1678 | 0.0354 | -3.8164
-13 | -0.6298 | 0.16023 | 0.0325 | -3.9306
-12.5 | -0.62 | 0.15248 | 0.0296 | -4.0661
-12 | -0.611 | 0.14476 | 0.0268 | -4.2208
-11.5 | -0.6031 | 0.13677 | 0.0239 | -4.4096
-11 | -0.596 | 0.12875 | 0.0209 | -4.6291
-10.5 | -0.5896 | 0.12071 | 0.0178 | -4.8844
-10 | -0.5849 | 0.11238 | 0.0145 | -5.2047
-9.5 | -0.5809 | 0.104 | 0.011 | -5.5856
-9 | -0.5778 | 0.09573 | 0.007 | -6.0357
-8.5 | -0.578 | 0.08693 | 0.0021 | -6.649
-7 | -0.7272 | 0.01112 | 0.0014 | -65.3957
-6.5 | -0.6686 | 0.0091 | 0.0004 | -73.4725
-5.5 | -0.5382 | 0.00899 | -0.0046 | -59.8665
-5 | -0.4546 | 0.00831 | -0.0114 | -54.7052
-4.5 | -0.4103 | 0.00721 | -0.0087 | -56.9071
-4 | -0.3626 | 0.00671 | -0.0069 | -54.0387
-3.5 | -0.3125 | 0.00636 | -0.0056 | -49.1352
-3 | -0.2614 | 0.00607 | -0.0045 | -43.0643
-2.5 | -0.2088 | 0.00595 | -0.0039 | -35.0924
-2 | -0.1566 | 0.00576 | -0.0032 | -27.1875
-1.5 | -0.1049 | 0.00551 | -0.0024 | -19.0381
-1 | -0.054 | 0.00519 | -0.0016 | -10.4046
-0.5 | -0.0049 | 0.00475 | -0.0004 | -1.0316
0 | 0.0411 | 0.00414 | 0.0014 | 9.9275
0.5 | 0.0814 | 0.00347 | 0.0046 | 23.4582
1 | 0.1265 | 0.00324 | 0.0071 | 39.0432
1.5 | 0.1815 | 0.00331 | 0.0072 | 54.8338
2 | 0.2428 | 0.00351 | 0.0058 | 69.1738
2.5 | 0.3105 | 0.00394 | 0.0028 | 78.8071
3 | 0.3783 | 0.00463 | -0.0004 | 81.7063
3.5 | 0.4369 | 0.00559 | -0.0018 | 78.1574
4 | 0.496 | 0.00622 | -0.003 | 79.7428
4.5 | 0.5549 | 0.00662 | -0.0041 | 83.8218
5 | 0.611 | 0.00712 | -0.0043 | 85.8146
5.5 | 0.6651 | 0.00799 | -0.0041 | 83.2416
6 | 0.7228 | 0.00915 | -0.0049 | 78.9945
6.5 | 0.7741 | 0.0119 | -0.0044 | 65.0504
7 | 0.8203 | 0.01718 | -0.0029 | 47.7474
7.5 | 0.8691 | 0.02103 | -0.0026 | 41.3267
8 | 0.9068 | 0.023 | -0.0002 | 39.4261
8.5 | 0.9406 | 0.02413 | 0.0028 | 38.9805
9 | 0.9789 | 0.02423 | 0.0048 | 40.4003
11 | 0.9032 | 0.05441 | 0.0255 | 16.5999

## 67. Re 4M Mach 0.10 (1)
BIGFOIL.COM POLAR EXPORT
TsAGI B 7.0% thick
TsAGI B 7.0% thick |  |  |  | Cl Max: | 0.65 | at alpha= | 6.5 | deg
JavaFoil+Calcfoil stall+Eppler ext transition |  |  |  | L/D Max: | 61.32 | at alpha= | 6.5 | deg
Re: | 4000000 |  |  | Cd Min: | 0.00688 | at alpha= | 0.5 | deg
Mach: | 0.1 |  |  | Cl=0 at alpha= | -0.27586 | deg
|  |  |  | @ Cl=0.1, Cd= | 0.006894
|  |  |  | @ Cl=0.4, Cd= | 0.071
|  |  |  | @ Cl=0.6, Cd= | 0.071
alpha (deg) | Cl | Cd | Cm | Cl/Cd
-10 | -0.228 | 0.06345 | 0.005 | -3.589
-9.5 | -0.252 | 0.05987 | 0.005 | -4.212
-9 | -0.277 | 0.05666 | 0.005 | -4.897
-8.5 | -0.303 | 0.05312 | 0.005 | -5.707
-8 | -0.328 | 0.05041 | 0.004 | -6.501
-7.5 | -0.35 | 0.04761 | 0.004 | -7.354
-7 | -0.368 | 0.04532 | 0.004 | -8.124
-6.5 | -0.381 | 0.04296 | 0.004 | -8.864
-6 | -0.387 | 0.0402 | 0.004 | -9.625
-5.5 | -0.384 | 0.03807 | 0.004 | -10.089
-5 | -0.461 | 0.01185 | 0.007 | -38.87
-4.5 | -0.433 | 0.01165 | 0.007 | -37.173
-4 | -0.397 | 0.01143 | 0.007 | -34.743
-3.5 | -0.354 | 0.0129 | 0.006 | -27.465
-3 | -0.306 | 0.01226 | 0.006 | -24.979
-2.5 | -0.254 | 0.01192 | 0.005 | -21.298
-2 | -0.199 | 0.01164 | 0.005 | -17.058
-1.5 | -0.142 | 0.00967 | 0.005 | -14.639
-1 | -0.084 | 0.00725 | 0.004 | -11.572
-0.5 | -0.026 | 0.00703 | 0.004 | -3.671
0 | 0.032 | 0.00698 | 0.003 | 4.642
0.5 | 0.091 | 0.00688 | 0.003 | 13.166
1 | 0.149 | 0.00697 | 0.002 | 21.339
1.5 | 0.207 | 0.00697 | 0.002 | 29.708
2 | 0.265 | 0.00721 | 0.002 | 36.782
2.5 | 0.323 | 0.00744 | 0.001 | 43.394
3 | 0.38 | 0.00772 | 0.001 | 49.231
3.5 | 0.436 | 0.00808 | 0 | 53.958
4 | 0.489 | 0.01076 | 0 | 45.462
4.5 | 0.539 | 0.01113 | -0.001 | 48.442
5 | 0.582 | 0.01025 | -0.001 | 56.769
5.5 | 0.616 | 0.01064 | -0.002 | 57.883
6 | 0.639 | 0.01117 | -0.002 | 57.199
6.5 | 0.65 | 0.0106 | -0.002 | 61.32
7 | 0.648 | 0.0111 | -0.003 | 58.376
7.5 | 0.634 | 0.0109 | -0.003 | 58.192
8 | 0.609 | 0.01151 | -0.004 | 52.924
8.5 | 0.576 | 0.01144 | -0.004 | 50.316
9 | 0.536 | 0.01116 | -0.005 | 48.024
9.5 | 0.49 | 0.01156 | -0.005 | 42.433
10 | 0.365 | 0.05785 | -0.003 | 6.314
10.5 | 0.329 | 0.06211 | -0.003 | 5.304
11 | 0.295 | 0.06664 | -0.004 | 4.432
11.5 | 0.264 | 0.071 | -0.004 | 3.714

## 68. Re 4M Mach 0.10 (2)
BIGFOIL.COM POLAR EXPORT
TsAGI B 7.0% thick
TsAGI B 7.0% thick |  |  |  | Cl Max: | 0.9436 | at alpha= | 8.5 | deg
XFOIL ncrit=9 |  |  |  | L/D Max: | 85.7043 | at alpha= | 5 | deg
Re: | 4000000 |  |  | Cd Min: | 0.0629 | at alpha= | 11 | deg
Mach: | 0.1 |  |  | Cl=0 at alpha= | -99 | deg
|  |  |  | @ Cl=0.1, Cd= | 0.0033821
|  |  |  | @ Cl=0.4, Cd= | 0.0049661
|  |  |  | @ Cl=0.6, Cd= | 0.0070447
alpha (deg) | Cl | Cd | Cm | Cl/Cd
0 | 0.0415 | 0.00416 | 0.0014 | 9.976
0.5 | 0.0819 | 0.00347 | 0.0046 | 23.6023
1 | 0.1272 | 0.00325 | 0.0071 | 39.1385
1.5 | 0.1825 | 0.00332 | 0.0073 | 54.9699
2 | 0.244 | 0.00352 | 0.0059 | 69.3182
2.5 | 0.3126 | 0.00395 | 0.0028 | 79.1392
3 | 0.3802 | 0.00464 | -0.0004 | 81.9397
3.5 | 0.4391 | 0.00561 | -0.0017 | 78.2709
4 | 0.4986 | 0.00624 | -0.0029 | 79.9038
4.5 | 0.5578 | 0.00668 | -0.0039 | 83.503
5 | 0.6145 | 0.00717 | -0.0042 | 85.7043
5.5 | 0.6687 | 0.00812 | -0.0038 | 82.3522
6 | 0.7263 | 0.00941 | -0.0045 | 77.1838
6.5 | 0.7776 | 0.01234 | -0.0039 | 63.0146
7 | 0.8247 | 0.01746 | -0.0025 | 47.2337
8 | 0.9103 | 0.02312 | 0.0005 | 39.3728
8.5 | 0.9436 | 0.02431 | 0.0036 | 38.8153
9 | 0.932 | 0.03338 | 0.0122 | 27.9209
9.5 | 0.9323 | 0.03996 | 0.0179 | 23.3308
10 | 0.9266 | 0.04582 | 0.0225 | 20.2226
10.5 | 0.9293 | 0.04789 | 0.0267 | 19.4049
11 | 0.8568 | 0.0629 | 0.0198 | 13.6216

## 69. Re 4M Mach 0.25 (1)
BIGFOIL.COM POLAR EXPORT
TsAGI B 7.0% thick
TsAGI B 7.0% thick |  |  |  | Cl Max: | 0.632 | at alpha= | 6 | deg
JavaFoil+Calcfoil stall+Eppler ext transition |  |  |  | L/D Max: | 59.637 | at alpha= | 6 | deg
Re: | 4000000 |  |  | Cd Min: | 0.00703 | at alpha= | 0.5 | deg
Mach: | 0.25 |  |  | Cl=0 at alpha= | -0.275 | deg
|  |  |  | @ Cl=0.1, Cd= | 0.06794
|  |  |  | @ Cl=0.4, Cd= | 0.06794
|  |  |  | @ Cl=0.6, Cd= | 0.06794
alpha (deg) | Cl | Cd | Cm | Cl/Cd
-9.5 | -0.052 | 0.06024 | 0.005 | -0.858
-9 | -0.049 | 0.05675 | 0.005 | -0.862
-8.5 | -0.046 | 0.05408 | 0.005 | -0.852
-8 | -0.14 | 0.05133 | 0.004 | -2.722
-7.5 | -0.206 | 0.0485 | 0.004 | -4.248
-7 | -0.262 | 0.04574 | 0.004 | -5.718
-6.5 | -0.307 | 0.04365 | 0.004 | -7.022
-6 | -0.339 | 0.04105 | 0.004 | -8.264
-5.5 | -0.358 | 0.03886 | 0.004 | -9.199
-5 | -0.359 | 0.03637 | 0.004 | -9.883
-4.5 | -0.429 | 0.0119 | 0.007 | -36.069
-4 | -0.4 | 0.01155 | 0.007 | -34.622
-3.5 | -0.36 | 0.01141 | 0.006 | -31.563
-3 | -0.313 | 0.01258 | 0.006 | -24.867
-2.5 | -0.26 | 0.0122 | 0.006 | -21.318
-2 | -0.204 | 0.01192 | 0.005 | -17.096
-1.5 | -0.145 | 0.01019 | 0.005 | -14.28
-1 | -0.086 | 0.00744 | 0.004 | -11.585
-0.5 | -0.027 | 0.00718 | 0.004 | -3.693
0 | 0.033 | 0.00707 | 0.003 | 4.708
0.5 | 0.093 | 0.00703 | 0.003 | 13.249
1 | 0.153 | 0.00708 | 0.003 | 21.587
1.5 | 0.213 | 0.00704 | 0.002 | 30.214
2 | 0.272 | 0.00738 | 0.002 | 36.934
2.5 | 0.332 | 0.00759 | 0.001 | 43.711
3 | 0.391 | 0.00792 | 0.001 | 49.292
3.5 | 0.448 | 0.00831 | 0 | 53.849
4 | 0.502 | 0.00968 | 0 | 51.813
4.5 | 0.551 | 0.01009 | -0.001 | 54.625
5 | 0.592 | 0.01061 | -0.001 | 55.826
5.5 | 0.62 | 0.0111 | -0.002 | 55.858
6 | 0.632 | 0.01059 | -0.002 | 59.637
6.5 | 0.624 | 0.01104 | -0.003 | 56.509
7 | 0.595 | 0.01082 | -0.003 | 54.949
7.5 | 0.544 | 0.01137 | -0.003 | 47.828
8 | 0.474 | 0.0114 | -0.004 | 41.55
8.5 | 0.388 | 0.01111 | -0.004 | 34.959
9 | 0.237 | 0.05265 | -0.003 | 4.495
9.5 | 0.143 | 0.05643 | -0.003 | 2.529
10 | 0.058 | 0.05968 | -0.003 | 0.971
10.5 | 0.061 | 0.06438 | -0.003 | 0.941
11 | 0.063 | 0.06794 | -0.004 | 0.933

## 70. Re 4M Mach 0.25 (2)
BIGFOIL.COM POLAR EXPORT
TsAGI B 7.0% thick
TsAGI B 7.0% thick |  |  |  | Cl Max: | 0.9043 | at alpha= | 8 | deg
XFOIL ncrit=9 |  |  |  | L/D Max: | 84.8193 | at alpha= | 5 | deg
Re: | 4000000 |  |  | Cd Min: | 0.02845 | at alpha= | 8 | deg
Mach: | 0.25 |  |  | Cl=0 at alpha= | -99 | deg
|  |  |  | @ Cl=0.1, Cd= | 0.0034279
|  |  |  | @ Cl=0.4, Cd= | 0.0048684
|  |  |  | @ Cl=0.6, Cd= | 0.0070916
alpha (deg) | Cl | Cd | Cm | Cl/Cd
0 | 0.0437 | 0.00422 | 0.0012 | 10.3555
0.5 | 0.0849 | 0.0035 | 0.0047 | 24.2571
1 | 0.131 | 0.00328 | 0.0073 | 39.939
1.5 | 0.1881 | 0.00334 | 0.0075 | 56.3174
2 | 0.251 | 0.00355 | 0.0062 | 70.7042
2.5 | 0.3236 | 0.00401 | 0.0026 | 80.6983
3 | 0.3908 | 0.00471 | 0.0001 | 82.9724
3.5 | 0.4512 | 0.00575 | -0.0012 | 78.4696
4 | 0.5134 | 0.00633 | -0.0024 | 81.1058
4.5 | 0.575 | 0.00681 | -0.0032 | 84.4347
5 | 0.6336 | 0.00747 | -0.0032 | 84.8193
5.5 | 0.6876 | 0.00899 | -0.0021 | 76.485
6 | 0.7446 | 0.01117 | -0.0019 | 66.6607
6.5 | 0.7968 | 0.01515 | -0.0008 | 52.5941
7 | 0.8439 | 0.02099 | 0.0008 | 40.2049
7.5 | 0.8831 | 0.02517 | 0.003 | 35.0854
8 | 0.9043 | 0.02845 | 0.0081 | 31.7856

## 71. Re 4M Mach 0.50 (1)
BIGFOIL.COM POLAR EXPORT
TsAGI B 7.0% thick
TsAGI B 7.0% thick |  |  |  | Cl Max: | 1.061 | at alpha= | 20 | deg
JavaFoil+Calcfoil stall+Eppler ext transition |  |  |  | L/D Max: | 57.358 | at alpha= | 4.5 | deg
Re: | 4000000 |  |  | Cd Min: | 0.00764 | at alpha= | 3 | deg
Mach: | 0.5 |  |  | Cl=0 at alpha= | -0.27612 | deg
|  |  |  | @ Cl=0.1, Cd= | 0.0076924
|  |  |  | @ Cl=0.4, Cd= | 0.0080443
|  |  |  | @ Cl=0.6, Cd= | 0.032372
alpha (deg) | Cl | Cd | Cm | Cl/Cd
-20 | -1.028 | 0.16147 | 0.01 | -6.368
-19.5 | -1.003 | 0.15591 | 0.01 | -6.434
-19 | -0.978 | 0.15147 | 0.01 | -6.458
-18.5 | -0.952 | 0.14703 | 0.009 | -6.475
-18 | -0.927 | 0.13273 | 0.009 | -6.985
-17.5 | -0.902 | 0.12312 | 0.009 | -7.328
-17 | -0.875 | 0.13296 | 0.009 | -6.583
-16.5 | -0.85 | 0.11726 | 0.009 | -7.252
-16 | -0.826 | 0.10873 | 0.009 | -7.592
-15.5 | -0.798 | 0.11337 | 0.008 | -7.042
-15 | -0.773 | 0.10282 | 0.008 | -7.522
-14.5 | -0.749 | 0.09425 | 0.008 | -7.95
-14 | -0.721 | 0.09758 | 0.008 | -7.386
-13.5 | -0.696 | 0.08841 | 0.008 | -7.871
-13 | -0.669 | 0.09502 | 0.007 | -7.037
-12.5 | -0.643 | 0.0823 | 0.007 | -7.814
-12 | -0.619 | 0.07486 | 0.007 | -8.269
-11.5 | -0.591 | 0.07689 | 0.007 | -7.681
-11 | -0.566 | 0.06939 | 0.007 | -8.151
-10.5 | -0.538 | 0.06953 | 0.006 | -7.743
-10 | -0.512 | 0.06391 | 0.006 | -8.017
-9.5 | -0.488 | 0.05738 | 0.006 | -8.513
-9 | -0.46 | 0.05776 | 0.006 | -7.965
-8.5 | -0.435 | 0.05305 | 0.006 | -8.194
-8 | -0.408 | 0.0521 | 0.005 | -7.824
-7.5 | -0.382 | 0.04831 | 0.005 | -7.903
-7 | -0.355 | 0.04663 | 0.005 | -7.619
-6.5 | -0.33 | 0.04317 | 0.005 | -7.633
-6 | -0.302 | 0.04216 | 0.004 | -7.172
-5.5 | -0.277 | 0.03868 | 0.004 | -7.162
-5 | -0.25 | 0.03785 | 0.004 | -6.601
-4.5 | -0.223 | 0.03617 | 0.004 | -6.175
-4 | -0.197 | 0.03489 | 0.003 | -5.638
-3.5 | -0.342 | 0.0113 | 0.007 | -30.247
-3 | -0.333 | 0.01233 | 0.007 | -27.02
-2.5 | -0.286 | 0.01187 | 0.006 | -24.095
-2 | -0.226 | 0.01153 | 0.006 | -19.628
-1.5 | -0.162 | 0.01115 | 0.005 | -14.555
-1 | -0.096 | 0.00831 | 0.005 | -11.59
-0.5 | -0.03 | 0.00772 | 0.004 | -3.838
0 | 0.037 | 0.00773 | 0.004 | 4.819
0.5 | 0.104 | 0.00769 | 0.003 | 13.541
1 | 0.171 | 0.00776 | 0.003 | 22.02
1.5 | 0.238 | 0.00775 | 0.002 | 30.686
2 | 0.304 | 0.00796 | 0.002 | 38.247
2.5 | 0.371 | 0.00837 | 0.001 | 44.312
3 | 0.436 | 0.00764 | 0.001 | 57.052
3.5 | 0.498 | 0.01033 | 0 | 48.213
4 | 0.553 | 0.00977 | 0 | 56.596
4.5 | 0.592 | 0.01033 | -0.001 | 57.358
5 | 0.578 | 0.01023 | -0.001 | 56.473
5.5 | 0.38 | 0.01081 | -0.002 | 35.155
6 | 0.413 | 0.0114 | -0.002 | 36.197
6.5 | 0.445 | 0.01146 | -0.003 | 38.846
7 | 0.478 | 0.0115 | -0.003 | 41.538
7.5 | 0.51 | 0.01156 | -0.004 | 44.107
8 | 0.439 | 0.04944 | -0.002 | 8.881
8.5 | 0.562 | 0.01345 | -0.005 | 41.81
9 | 0.49 | 0.0571 | -0.003 | 8.589
9.5 | 0.517 | 0.0598 | -0.003 | 8.638
10 | 0.647 | 0.01684 | -0.006 | 38.455
10.5 | 0.568 | 0.06796 | -0.004 | 8.361
11 | 0.664 | 0.03182 | -0.007 | 20.865
11.5 | 0.62 | 0.07656 | -0.004 | 8.103
12 | 0.646 | 0.08435 | -0.004 | 7.656
12.5 | 0.673 | 0.08478 | -0.005 | 7.937
13 | 0.717 | 0.07404 | -0.007 | 9.681
13.5 | 0.725 | 0.09275 | -0.005 | 7.816
14 | 0.755 | 0.09124 | -0.006 | 8.276
14.5 | 0.777 | 0.10219 | -0.006 | 7.603
15 | 0.81 | 0.09824 | -0.007 | 8.241
15.5 | 0.829 | 0.10948 | -0.007 | 7.575
16 | 0.855 | 0.11988 | -0.007 | 7.135
16.5 | 0.881 | 0.11939 | -0.008 | 7.381
17 | 0.906 | 0.13274 | -0.008 | 6.827
17.5 | 0.933 | 0.12746 | -0.009 | 7.318
18 | 0.958 | 0.14041 | -0.009 | 6.82
18.5 | 0.984 | 0.1454 | -0.009 | 6.768
19 | 1.009 | 0.15158 | -0.01 | 6.657
19.5 | 1.036 | 0.15752 | -0.01 | 6.577
20 | 1.061 | 0.15995 | -0.011 | 6.632

## 72. Re 4M Mach 0.50 (2)
BIGFOIL.COM POLAR EXPORT
TsAGI B 7.0% thick
TsAGI B 7.0% thick |  |  |  | Cl Max: | 0.9799 | at alpha= | 20 | deg
XFOIL ncrit=9 |  |  |  | L/D Max: | 87.5059 | at alpha= | 2.5 | deg
Re: | 4000000 |  |  | Cd Min: | 0.28957 | at alpha= | 20 | deg
Mach: | 0.5 |  |  | Cl=0 at alpha= | -0.50347 | deg
|  |  |  | @ Cl=0.1, Cd= | 0.0036405
|  |  |  | @ Cl=0.4, Cd= | 0.0045732
|  |  |  | @ Cl=0.6, Cd= | 0.0071435
alpha (deg) | Cl | Cd | Cm | Cl/Cd
-7.5 | -0.5404 | 0.079 | -0.0014 | -6.8405
-7 | -0.5402 | 0.07033 | -0.0075 | -7.6809
-6.5 | -0.548 | 0.0614 | -0.0148 | -8.9251
-6 | -0.5449 | 0.0518 | -0.0195 | -10.5193
-5.5 | -0.5299 | 0.04181 | -0.022 | -12.674
-5 | -0.4535 | 0.02688 | -0.0352 | -16.8713
-4.5 | -0.4345 | 0.01974 | -0.0272 | -22.0111
-4 | -0.403 | 0.013 | -0.0199 | -31
-3.5 | -0.354 | 0.00904 | -0.0147 | -39.1593
-3 | -0.3 | 0.00712 | -0.0103 | -42.1348
-2.5 | -0.2407 | 0.00634 | -0.0075 | -37.9653
-2 | -0.1786 | 0.00606 | -0.0058 | -29.4719
-1.5 | -0.1171 | 0.0058 | -0.0045 | -20.1897
-1 | -0.0572 | 0.0055 | -0.0032 | -10.4
-0.5 | 0.0004 | 0.00506 | -0.0016 | 0.079051
0 | 0.0541 | 0.00447 | 0.0006 | 12.1029
0.5 | 0.0981 | 0.00365 | 0.0049 | 26.8767
1 | 0.1482 | 0.0034 | 0.0085 | 43.5882
1.5 | 0.2122 | 0.00348 | 0.0088 | 60.977
2 | 0.2846 | 0.00371 | 0.0073 | 76.7116
2.5 | 0.3719 | 0.00425 | 0.0024 | 87.5059
3 | 0.4371 | 0.005 | 0.0025 | 87.42
3.5 | 0.5059 | 0.00623 | 0.0015 | 81.2039
4 | 0.5792 | 0.00684 | 0.0008 | 84.6784
4.5 | 0.6498 | 0.00787 | 0.0013 | 82.5667
5 | 0.7061 | 0.01038 | 0.0049 | 68.025
5.5 | 0.7624 | 0.01565 | 0.008 | 48.7157
6 | 0.8115 | 0.02282 | 0.0102 | 35.5609
6.5 | 0.8321 | 0.03088 | 0.0138 | 26.9462
7 | 0.8139 | 0.03727 | 0.0222 | 21.8379
7.5 | 0.7794 | 0.04286 | 0.0301 | 18.1848
8 | 0.7459 | 0.05211 | 0.0256 | 14.314
8.5 | 0.7239 | 0.06637 | 0.0131 | 10.907
9 | 0.7143 | 0.08 | 0.0045 | 8.9288
9.5 | 0.7035 | 0.09176 | -0.0017 | 7.6667
10 | 0.6997 | 0.10232 | -0.0065 | 6.8384
10.5 | 0.7007 | 0.11236 | -0.0107 | 6.2362
11 | 0.7014 | 0.12259 | -0.0149 | 5.7215
11.5 | 0.7078 | 0.13162 | -0.0187 | 5.3776
12 | 0.7143 | 0.14113 | -0.0226 | 5.0613
12.5 | 0.567 | 0.13312 | -0.0081 | 4.2593
13 | 0.5682 | 0.13873 | -0.0117 | 4.0957
13.5 | 0.743 | 0.17042 | -0.0346 | 4.3598
14 | 0.7555 | 0.18031 | -0.0388 | 4.19
14.5 | 0.7686 | 0.19 | -0.043 | 4.0453
15 | 0.7845 | 0.19951 | -0.0473 | 3.9321
15.5 | 0.8019 | 0.20839 | -0.0515 | 3.8481
16 | 0.8198 | 0.21748 | -0.0558 | 3.7695
16.5 | 0.8385 | 0.22653 | -0.0602 | 3.7015
17 | 0.8578 | 0.23568 | -0.0648 | 3.6397
17.5 | 0.8776 | 0.24458 | -0.0694 | 3.5882
18 | 0.8977 | 0.25361 | -0.0742 | 3.5397
18.5 | 0.918 | 0.26271 | -0.079 | 3.4943
19 | 0.9386 | 0.27174 | -0.0839 | 3.454
19.5 | 0.9593 | 0.28065 | -0.0889 | 3.4181
20 | 0.9799 | 0.28957 | -0.094 | 3.384

## 73. Re 5M Mach 0.00 (1)
BIGFOIL.COM POLAR EXPORT
TsAGI B 7.0% thick
TsAGI B 7.0% thick |  |  |  | Cl Max: | 0.654 | at alpha= | 7 | deg
JavaFoil+Calcfoil stall+Eppler ext transition |  |  |  | L/D Max: | 61.763 | at alpha= | 7 | deg
Re: | 5000000 |  |  | Cd Min: | 0.00697 | at alpha= | 1.5 | deg
Mach: | 0 |  |  | Cl=0 at alpha= | -0.27586 | deg
|  |  |  | @ Cl=0.1, Cd= | 0.00701
|  |  |  | @ Cl=0.4, Cd= | 0.069
|  |  |  | @ Cl=0.6, Cd= | 0.069
alpha (deg) | Cl | Cd | Cm | Cl/Cd
-11 | -0.218 | 0.06994 | 0.005 | -3.113
-10.5 | -0.238 | 0.06624 | 0.005 | -3.587
-10 | -0.259 | 0.0626 | 0.005 | -4.135
-9.5 | -0.281 | 0.05866 | 0.005 | -4.793
-9 | -0.304 | 0.05537 | 0.005 | -5.488
-8.5 | -0.326 | 0.05235 | 0.005 | -6.235
-8 | -0.348 | 0.04957 | 0.005 | -7.013
-7.5 | -0.366 | 0.04668 | 0.004 | -7.852
-7 | -0.381 | 0.04442 | 0.004 | -8.575
-6.5 | -0.391 | 0.04174 | 0.004 | -9.358
-6 | -0.487 | 0.01087 | 0.008 | -44.817
-5.5 | -0.481 | 0.01197 | 0.008 | -40.133
-5 | -0.462 | 0.01163 | 0.007 | -39.714
-4.5 | -0.433 | 0.01134 | 0.007 | -38.189
-4 | -0.396 | 0.01293 | 0.006 | -30.652
-3.5 | -0.353 | 0.01253 | 0.006 | -28.194
-3 | -0.305 | 0.0119 | 0.006 | -25.619
-2.5 | -0.253 | 0.01159 | 0.005 | -21.805
-2 | -0.198 | 0.01132 | 0.005 | -17.445
-1.5 | -0.141 | 0.01006 | 0.005 | -14.011
-1 | -0.083 | 0.00813 | 0.004 | -10.269
-0.5 | -0.026 | 0.00738 | 0.004 | -3.481
0 | 0.032 | 0.00714 | 0.003 | 4.52
0.5 | 0.09 | 0.00701 | 0.003 | 12.871
1 | 0.148 | 0.00701 | 0.002 | 21.131
1.5 | 0.206 | 0.00697 | 0.002 | 29.533
2 | 0.264 | 0.00723 | 0.002 | 36.482
2.5 | 0.321 | 0.0074 | 0.001 | 43.409
3 | 0.378 | 0.00766 | 0.001 | 49.39
3.5 | 0.434 | 0.00801 | 0 | 54.16
4 | 0.487 | 0.01041 | 0 | 46.761
4.5 | 0.537 | 0.01075 | -0.001 | 49.917
5 | 0.58 | 0.01121 | -0.001 | 51.74
5.5 | 0.615 | 0.01141 | -0.002 | 53.866
6 | 0.639 | 0.01074 | -0.002 | 59.541
6.5 | 0.653 | 0.01123 | -0.002 | 58.11
7 | 0.654 | 0.01059 | -0.003 | 61.763
7.5 | 0.644 | 0.01117 | -0.003 | 57.672
8 | 0.625 | 0.01098 | -0.004 | 56.899
8.5 | 0.596 | 0.01153 | -0.004 | 51.736
9 | 0.562 | 0.01156 | -0.005 | 48.648
9.5 | 0.525 | 0.0116 | -0.005 | 45.235
10 | 0.484 | 0.01156 | -0.006 | 41.882
10.5 | 0.441 | 0.0125 | -0.006 | 35.269
11 | 0.353 | 0.0408 | -0.005 | 8.662
11.5 | 0.311 | 0.0572 | -0.005 | 5.434
12 | 0.277 | 0.069 | -0.005 | 4.021

## 74. Re 5M Mach 0.00 (2)
BIGFOIL.COM POLAR EXPORT
TsAGI B 7.0% thick
TsAGI B 7.0% thick |  |  |  | Cl Max: | 0.7639 | at alpha= | 6.5 | deg
XFOIL ncrit=9 |  |  |  | L/D Max: | 89.4362 | at alpha= | 5 | deg
Re: | 5000000 |  |  | Cd Min: | 0.01097 | at alpha= | 6.5 | deg
Mach: | 0 |  |  | Cl=0 at alpha= | -99 | deg
|  |  |  | @ Cl=0.1, Cd= | 0.0037412
|  |  |  | @ Cl=0.4, Cd= | 0.0049627
|  |  |  | @ Cl=0.6, Cd= | 0.0067176
alpha (deg) | Cl | Cd | Cm | Cl/Cd
0 | 0.045 | 0.00442 | 0.0007 | 10.181
1 | 0.1317 | 0.00335 | 0.0057 | 39.3134
1.5 | 0.1792 | 0.00326 | 0.0076 | 54.9693
2 | 0.2339 | 0.0034 | 0.0077 | 68.7941
2.5 | 0.2992 | 0.00375 | 0.0052 | 79.7867
3 | 0.3641 | 0.00443 | 0.0027 | 82.1896
3.5 | 0.4261 | 0.00535 | 0.0006 | 79.6449
4 | 0.4858 | 0.00591 | -0.0007 | 82.1997
4.5 | 0.5452 | 0.00628 | -0.0018 | 86.8153
5 | 0.6028 | 0.00674 | -0.0024 | 89.4362
5.5 | 0.6535 | 0.00737 | -0.0015 | 88.6703
6 | 0.7124 | 0.00824 | -0.0025 | 86.4563
6.5 | 0.7639 | 0.01097 | -0.002 | 69.6354

## 75. Re 5M Mach 0.10 (1)
BIGFOIL.COM POLAR EXPORT
TsAGI B 7.0% thick
TsAGI B 7.0% thick |  |  |  | Cl Max: | 0.65 | at alpha= | 6.5 | deg
JavaFoil+Calcfoil stall+Eppler ext transition |  |  |  | L/D Max: | 63.484 | at alpha= | 6.5 | deg
Re: | 5000000 |  |  | Cd Min: | 0.007 | at alpha= | 1.5 | deg
Mach: | 0.1 |  |  | Cl=0 at alpha= | -0.27586 | deg
|  |  |  | @ Cl=0.1, Cd= | 0.00703
|  |  |  | @ Cl=0.4, Cd= | 0.06439
|  |  |  | @ Cl=0.6, Cd= | 0.06439
alpha (deg) | Cl | Cd | Cm | Cl/Cd
-10.5 | -0.205 | 0.06655 | 0.005 | -3.078
-10 | -0.228 | 0.06289 | 0.005 | -3.623
-9.5 | -0.252 | 0.05907 | 0.005 | -4.273
-9 | -0.278 | 0.05585 | 0.005 | -4.974
-8.5 | -0.304 | 0.05261 | 0.005 | -5.769
-8 | -0.328 | 0.04975 | 0.005 | -6.598
-7.5 | -0.351 | 0.04687 | 0.004 | -7.485
-7 | -0.369 | 0.04455 | 0.004 | -8.283
-6.5 | -0.382 | 0.04205 | 0.004 | -9.081
-6 | -0.391 | 0.0375 | 0.005 | -10.429
-5.5 | -0.477 | 0.01194 | 0.008 | -39.947
-5 | -0.461 | 0.01172 | 0.007 | -39.305
-4.5 | -0.433 | 0.0114 | 0.007 | -37.988
-4 | -0.397 | 0.01302 | 0.007 | -30.492
-3.5 | -0.354 | 0.01259 | 0.006 | -28.141
-3 | -0.306 | 0.01197 | 0.006 | -25.586
-2.5 | -0.254 | 0.01164 | 0.005 | -21.807
-2 | -0.199 | 0.01137 | 0.005 | -17.46
-1.5 | -0.142 | 0.01012 | 0.005 | -13.993
-1 | -0.084 | 0.00819 | 0.004 | -10.244
-0.5 | -0.026 | 0.00741 | 0.004 | -3.485
0 | 0.032 | 0.00716 | 0.003 | 4.525
0.5 | 0.091 | 0.00703 | 0.003 | 12.888
1 | 0.149 | 0.00703 | 0.002 | 21.16
1.5 | 0.207 | 0.007 | 0.002 | 29.579
2 | 0.265 | 0.00726 | 0.002 | 36.521
2.5 | 0.323 | 0.00743 | 0.001 | 43.448
3 | 0.38 | 0.0077 | 0.001 | 49.412
3.5 | 0.436 | 0.00805 | 0 | 54.15
4 | 0.489 | 0.01046 | 0 | 46.777
4.5 | 0.539 | 0.01081 | -0.001 | 49.872
5 | 0.582 | 0.01128 | -0.001 | 51.629
5.5 | 0.616 | 0.01148 | -0.002 | 53.647
6 | 0.639 | 0.01078 | -0.002 | 59.282
6.5 | 0.65 | 0.01024 | -0.002 | 63.484
7 | 0.648 | 0.01068 | -0.003 | 60.707
7.5 | 0.634 | 0.01128 | -0.003 | 56.198
8 | 0.609 | 0.01109 | -0.004 | 54.942
8.5 | 0.576 | 0.01169 | -0.004 | 49.268
9 | 0.536 | 0.0117 | -0.005 | 45.81
9.5 | 0.493 | 0.0113 | -0.005 | 43.643
10 | 0.448 | 0.01167 | -0.006 | 38.365
10.5 | 0.397 | 0.01319 | -0.006 | 30.123
11 | 0.312 | 0.04511 | -0.005 | 6.911
11.5 | 0.267 | 0.06439 | -0.005 | 4.152

## 76. Re 5M Mach 0.10 (2)
BIGFOIL.COM POLAR EXPORT
TsAGI B 7.0% thick
TsAGI B 7.0% thick |  |  |  | Cl Max: | 0.9608 | at alpha= | 8.5 | deg
XFOIL ncrit=9 |  |  |  | L/D Max: | 89.5569 | at alpha= | 5 | deg
Re: | 5000000 |  |  | Cd Min: | 0.02254 | at alpha= | 7 | deg
Mach: | 0.1 |  |  | Cl=0 at alpha= | -99 | deg
|  |  |  | @ Cl=0.1, Cd= | 0.0036748
|  |  |  | @ Cl=0.4, Cd= | 0.0049462
|  |  |  | @ Cl=0.6, Cd= | 0.0067212
alpha (deg) | Cl | Cd | Cm | Cl/Cd
0.5 | 0.0895 | 0.00378 | 0.0029 | 23.6772
1 | 0.1324 | 0.00335 | 0.0058 | 39.5224
1.5 | 0.1801 | 0.00327 | 0.0077 | 55.0765
2 | 0.2352 | 0.0034 | 0.0078 | 69.1765
2.5 | 0.3011 | 0.00376 | 0.0053 | 80.0798
3 | 0.3662 | 0.00444 | 0.0027 | 82.4775
3.5 | 0.4283 | 0.00537 | 0.0007 | 79.7579
4 | 0.4885 | 0.00592 | -0.0006 | 82.5169
4.5 | 0.5482 | 0.00632 | -0.0017 | 86.7405
5 | 0.6063 | 0.00677 | -0.0023 | 89.5569
6 | 0.7162 | 0.00842 | -0.0022 | 85.0594
6.5 | 0.7674 | 0.01138 | -0.0015 | 67.4341
7 | 0.8008 | 0.02254 | 0.0022 | 35.528
7.5 | 0.8635 | 0.02032 | 0.0004 | 42.4951
8 | 0.9181 | 0.02088 | -0.0007 | 43.9703
8.5 | 0.9608 | 0.02154 | 0.0007 | 44.6054

## 77. Re 5M Mach 0.25 (1)
BIGFOIL.COM POLAR EXPORT
TsAGI B 7.0% thick
TsAGI B 7.0% thick |  |  |  | Cl Max: | 0.632 | at alpha= | 6 | deg
JavaFoil+Calcfoil stall+Eppler ext transition |  |  |  | L/D Max: | 58.469 | at alpha= | 6.5 | deg
Re: | 5000000 |  |  | Cd Min: | 0.00712 | at alpha= | 0.5 | deg
Mach: | 0.25 |  |  | Cl=0 at alpha= | -0.275 | deg
|  |  |  | @ Cl=0.1, Cd= | 0.06219
|  |  |  | @ Cl=0.4, Cd= | 0.06219
|  |  |  | @ Cl=0.6, Cd= | 0.06219
alpha (deg) | Cl | Cd | Cm | Cl/Cd
-10 | -0.055 | 0.06285 | 0.005 | -0.867
-9.5 | -0.052 | 0.05941 | 0.005 | -0.871
-9 | -0.049 | 0.05609 | 0.005 | -0.873
-8.5 | -0.046 | 0.05356 | 0.005 | -0.861
-8 | -0.14 | 0.05083 | 0.005 | -2.752
-7.5 | -0.206 | 0.04791 | 0.004 | -4.305
-7 | -0.262 | 0.04525 | 0.004 | -5.786
-6.5 | -0.307 | 0.04308 | 0.004 | -7.124
-6 | -0.34 | 0.04032 | 0.004 | -8.435
-5.5 | -0.36 | 0.0369 | 0.004 | -9.764
-5 | -0.446 | 0.01201 | 0.007 | -37.144
-4.5 | -0.429 | 0.01172 | 0.007 | -36.638
-4 | -0.4 | 0.01128 | 0.007 | -35.442
-3.5 | -0.36 | 0.01284 | 0.006 | -28.048
-3 | -0.313 | 0.01228 | 0.006 | -25.475
-2.5 | -0.26 | 0.01192 | 0.006 | -21.831
-2 | -0.204 | 0.01164 | 0.005 | -17.505
-1.5 | -0.145 | 0.01044 | 0.005 | -13.94
-1 | -0.086 | 0.00864 | 0.004 | -9.981
-0.5 | -0.027 | 0.0075 | 0.004 | -3.536
0 | 0.033 | 0.00725 | 0.003 | 4.594
0.5 | 0.093 | 0.00712 | 0.003 | 13.074
1 | 0.153 | 0.00718 | 0.003 | 21.312
1.5 | 0.213 | 0.00714 | 0.002 | 29.783
2 | 0.272 | 0.00738 | 0.002 | 36.919
2.5 | 0.332 | 0.00761 | 0.001 | 43.598
3 | 0.391 | 0.0079 | 0.001 | 49.471
3.5 | 0.448 | 0.00828 | 0 | 54.065
4 | 0.502 | 0.01074 | 0 | 46.694
4.5 | 0.551 | 0.00978 | -0.001 | 56.38
5 | 0.592 | 0.0102 | -0.001 | 58.037
5.5 | 0.62 | 0.01073 | -0.002 | 57.801
6 | 0.632 | 0.01128 | -0.002 | 56.016
6.5 | 0.624 | 0.01067 | -0.003 | 58.469
7 | 0.595 | 0.01118 | -0.003 | 53.191
7.5 | 0.544 | 0.011 | -0.003 | 49.417
8 | 0.474 | 0.0117 | -0.004 | 40.487
8.5 | 0.389 | 0.0111 | -0.004 | 35.019
9 | 0.291 | 0.01101 | -0.005 | 26.452
9.5 | 0.175 | 0.01192 | -0.005 | 14.658
10 | 0.069 | 0.01471 | -0.006 | 4.674
10.5 | 0.061 | 0.05849 | -0.004 | 1.05
11 | 0.064 | 0.06219 | -0.004 | 1.032

## 78. Re 5M Mach 0.25 (2)
BIGFOIL.COM POLAR EXPORT
TsAGI B 7.0% thick
TsAGI B 7.0% thick |  |  |  | Cl Max: | 0.899 | at alpha= | 8.5 | deg
XFOIL ncrit=9 |  |  |  | L/D Max: | 89.6132 | at alpha= | 5 | deg
Re: | 5000000 |  |  | Cd Min: | 0.07414 | at alpha= | 10.5 | deg
Mach: | 0.25 |  |  | Cl=0 at alpha= | -99 | deg
|  |  |  | @ Cl=0.1, Cd= | 0.0037282
|  |  |  | @ Cl=0.4, Cd= | 0.004856
|  |  |  | @ Cl=0.6, Cd= | 0.0067559
alpha (deg) | Cl | Cd | Cm | Cl/Cd
0 | 0.0476 | 0.00447 | 0.0005 | 10.6488
0.5 | 0.0927 | 0.0038 | 0.0029 | 24.3947
1 | 0.1364 | 0.00337 | 0.006 | 40.4748
1.5 | 0.1854 | 0.00329 | 0.008 | 56.3526
2 | 0.2423 | 0.00342 | 0.0081 | 70.848
2.5 | 0.3112 | 0.00381 | 0.0053 | 81.6798
3 | 0.3776 | 0.00451 | 0.003 | 83.7251
3.5 | 0.4404 | 0.00548 | 0.0013 | 80.365
4 | 0.5031 | 0.006 | 0 | 83.85
4.5 | 0.5652 | 0.00645 | -0.001 | 87.6279
5 | 0.6255 | 0.00698 | -0.0014 | 89.6132
5.5 | 0.677 | 0.00805 | 0.0003 | 84.0994
6 | 0.7352 | 0.00993 | 0.0003 | 74.0383
6.5 | 0.7871 | 0.01384 | 0.0015 | 56.8714
7 | 0.8352 | 0.01934 | 0.003 | 43.1851
7.5 | 0.8877 | 0.02178 | 0.0028 | 40.7576
8 | 0.8923 | 0.03124 | 0.0093 | 28.5627
8.5 | 0.899 | 0.03685 | 0.0154 | 24.3962
9 | 0.8955 | 0.04285 | 0.0209 | 20.8985
9.5 | 0.8548 | 0.05024 | 0.0276 | 17.0143
10 | 0.8147 | 0.06027 | 0.0221 | 13.5175
10.5 | 0.7946 | 0.07414 | 0.0095 | 10.7176

## 79. Re 5M Mach 0.50 (1)
BIGFOIL.COM POLAR EXPORT
TsAGI B 7.0% thick
TsAGI B 7.0% thick |  |  |  | Cl Max: | 1.061 | at alpha= | 20 | deg
JavaFoil+Calcfoil stall+Eppler ext transition |  |  |  | L/D Max: | 59.102 | at alpha= | 4.5 | deg
Re: | 5000000 |  |  | Cd Min: | 0.0076 | at alpha= | 3 | deg
Mach: | 0.5 |  |  | Cl=0 at alpha= | -0.27612 | deg
|  |  |  | @ Cl=0.1, Cd= | 0.0077778
|  |  |  | @ Cl=0.4, Cd= | 0.0080099
|  |  |  | @ Cl=0.6, Cd= | 0.031507
alpha (deg) | Cl | Cd | Cm | Cl/Cd
-20 | -1.029 | 0.1585 | 0.01 | -6.492
-19.5 | -1.004 | 0.14456 | 0.01 | -6.947
-19 | -0.98 | 0.1348 | 0.01 | -7.268
-18.5 | -0.953 | 0.14318 | 0.01 | -6.653
-18 | -0.928 | 0.1294 | 0.01 | -7.172
-17.5 | -0.904 | 0.11982 | 0.01 | -7.548
-17 | -0.876 | 0.12866 | 0.009 | -6.806
-16.5 | -0.851 | 0.1149 | 0.009 | -7.406
-16 | -0.827 | 0.10619 | 0.009 | -7.789
-15.5 | -0.799 | 0.11135 | 0.008 | -7.172
-15 | -0.775 | 0.10045 | 0.008 | -7.711
-14.5 | -0.753 | 0.09073 | 0.009 | -8.295
-14 | -0.721 | 0.09532 | 0.008 | -7.567
-13.5 | -0.698 | 0.08585 | 0.008 | -8.133
-13 | -0.669 | 0.08837 | 0.007 | -7.571
-12.5 | -0.644 | 0.08064 | 0.007 | -7.985
-12 | -0.622 | 0.07199 | 0.008 | -8.64
-11.5 | -0.591 | 0.07508 | 0.007 | -7.872
-11 | -0.567 | 0.06767 | 0.007 | -8.378
-10.5 | -0.539 | 0.06803 | 0.006 | -7.924
-10 | -0.513 | 0.06283 | 0.006 | -8.17
-9.5 | -0.493 | 0.05393 | 0.007 | -9.138
-9 | -0.461 | 0.0569 | 0.006 | -8.096
-8.5 | -0.436 | 0.05175 | 0.006 | -8.429
-8 | -0.408 | 0.05118 | 0.005 | -7.977
-7.5 | -0.383 | 0.04723 | 0.005 | -8.107
-7 | -0.356 | 0.0458 | 0.005 | -7.772
-6.5 | -0.331 | 0.04154 | 0.005 | -7.979
-6 | -0.303 | 0.04146 | 0.005 | -7.307
-5.5 | -0.343 | 0.01132 | 0.009 | -30.323
-5 | -0.251 | 0.03676 | 0.004 | -6.825
-4.5 | -0.225 | 0.03471 | 0.004 | -6.476
-4 | -0.198 | 0.03392 | 0.004 | -5.825
-3.5 | -0.342 | 0.0124 | 0.007 | -27.575
-3 | -0.333 | 0.01202 | 0.007 | -27.71
-2.5 | -0.286 | 0.01159 | 0.006 | -24.67
-2 | -0.226 | 0.01125 | 0.006 | -20.123
-1.5 | -0.162 | 0.01231 | 0.005 | -13.184
-1 | -0.096 | 0.01065 | 0.005 | -9.043
-0.5 | -0.03 | 0.00812 | 0.004 | -3.652
0 | 0.037 | 0.0079 | 0.004 | 4.714
0.5 | 0.104 | 0.00777 | 0.003 | 13.39
1 | 0.171 | 0.0078 | 0.003 | 21.911
1.5 | 0.238 | 0.00776 | 0.002 | 30.619
2 | 0.304 | 0.00795 | 0.002 | 38.315
2.5 | 0.371 | 0.00834 | 0.001 | 44.485
3 | 0.436 | 0.0076 | 0.001 | 57.382
3.5 | 0.498 | 0.01005 | 0 | 49.565
4 | 0.553 | 0.01056 | 0 | 52.332
4.5 | 0.592 | 0.01002 | -0.001 | 59.102
5 | 0.578 | 0.01063 | -0.001 | 54.374
5.5 | 0.38 | 0.01048 | -0.002 | 36.275
6 | 0.413 | 0.01102 | -0.002 | 37.451
6.5 | 0.445 | 0.01104 | -0.003 | 40.349
7 | 0.478 | 0.01111 | -0.003 | 42.998
7.5 | 0.51 | 0.01111 | -0.004 | 45.902
8 | 0.541 | 0.01175 | -0.004 | 46.062
8.5 | 0.572 | 0.01232 | -0.005 | 46.453
9 | 0.494 | 0.05416 | -0.003 | 9.126
9.5 | 0.527 | 0.05266 | -0.004 | 10.014
10 | 0.657 | 0.01499 | -0.006 | 43.836
10.5 | 0.57 | 0.06621 | -0.004 | 8.608
11 | 0.7 | 0.01982 | -0.007 | 35.328
11.5 | 0.621 | 0.07493 | -0.004 | 8.293
12 | 0.646 | 0.08191 | -0.004 | 7.888
12.5 | 0.674 | 0.08258 | -0.005 | 8.164
13 | 0.783 | 0.03645 | -0.009 | 21.482
13.5 | 0.727 | 0.09022 | -0.006 | 8.063
14 | 0.81 | 0.05529 | -0.009 | 14.645
14.5 | 0.779 | 0.09901 | -0.007 | 7.87
15 | 0.85 | 0.06946 | -0.01 | 12.236
15.5 | 0.831 | 0.10739 | -0.007 | 7.739
16 | 0.857 | 0.11667 | -0.008 | 7.341
16.5 | 0.882 | 0.11638 | -0.008 | 7.583
17 | 0.907 | 0.13081 | -0.008 | 6.93
17.5 | 0.936 | 0.12414 | -0.009 | 7.536
18 | 0.958 | 0.13709 | -0.009 | 6.992
18.5 | 0.987 | 0.13201 | -0.01 | 7.475
19 | 1.01 | 0.14463 | -0.01 | 6.986
19.5 | 1.037 | 0.14123 | -0.01 | 7.34
20 | 1.061 | 0.15174 | -0.011 | 6.994

## 80. Re 5M Mach 0.50 (2)
BIGFOIL.COM POLAR EXPORT
TsAGI B 7.0% thick
TsAGI B 7.0% thick |  |  |  | Cl Max: | 0.9817 | at alpha= | 20 | deg
XFOIL ncrit=9 |  |  |  | L/D Max: | 88.806 | at alpha= | 2.5 | deg
Re: | 5000000 |  |  | Cd Min: | 0.29011 | at alpha= | 20 | deg
Mach: | 0.5 |  |  | Cl=0 at alpha= | -0.50846 | deg
|  |  |  | @ Cl=0.1, Cd= | 0.0040541
|  |  |  | @ Cl=0.4, Cd= | 0.0045111
|  |  |  | @ Cl=0.6, Cd= | 0.0068098
alpha (deg) | Cl | Cd | Cm | Cl/Cd
-20 | -0.9303 | 0.28964 | 0.0996 | -3.2119
-19.5 | -0.9088 | 0.28106 | 0.0946 | -3.2335
-19 | -0.8873 | 0.27247 | 0.0896 | -3.2565
-18.5 | -0.8656 | 0.2636 | 0.0847 | -3.2838
-18 | -0.8438 | 0.25472 | 0.0799 | -3.3127
-17.5 | -0.8224 | 0.24608 | 0.0751 | -3.342
-17 | -0.8032 | 0.23805 | 0.0705 | -3.3741
-16.5 | -0.7823 | 0.22971 | 0.066 | -3.4056
-16 | -0.7604 | 0.2215 | 0.0618 | -3.433
-15.5 | -0.7401 | 0.2133 | 0.0576 | -3.4698
-15 | -0.7203 | 0.20504 | 0.0535 | -3.513
-14.5 | -0.701 | 0.19674 | 0.0494 | -3.5631
-14 | -0.6825 | 0.18845 | 0.0455 | -3.6217
-13.5 | -0.6649 | 0.18025 | 0.0418 | -3.6888
-13 | -0.6481 | 0.17202 | 0.0382 | -3.7676
-12.5 | -0.632 | 0.16367 | 0.0347 | -3.8614
-12 | -0.6173 | 0.15547 | 0.0313 | -3.9705
-11.5 | -0.6036 | 0.14712 | 0.0281 | -4.1028
-11 | -0.5911 | 0.13885 | 0.0249 | -4.2571
-10.5 | -0.5793 | 0.13059 | 0.0217 | -4.436
-10 | -0.5691 | 0.12222 | 0.0186 | -4.6564
-9.5 | -0.5597 | 0.11385 | 0.0153 | -4.9161
-9 | -0.5507 | 0.10566 | 0.012 | -5.212
-8.5 | -0.5439 | 0.09725 | 0.0084 | -5.5928
-8 | -0.5424 | 0.08829 | 0.0042 | -6.1434
-7.5 | -0.5429 | 0.0791 | -0.0008 | -6.8635
-7 | -0.5426 | 0.07041 | -0.007 | -7.7063
-6.5 | -0.5504 | 0.06138 | -0.0146 | -8.9671
-6 | -0.5469 | 0.05164 | -0.0193 | -10.5906
-5.5 | -0.4872 | 0.03664 | -0.0353 | -13.2969
-5 | -0.4605 | 0.02716 | -0.0337 | -16.9551
-4.5 | -0.4407 | 0.01905 | -0.0262 | -23.1339
-4 | -0.4092 | 0.01204 | -0.0188 | -33.9867
-3.5 | -0.3587 | 0.00846 | -0.0137 | -42.3995
-3 | -0.3041 | 0.00672 | -0.0095 | -45.253
-2.5 | -0.2433 | 0.00613 | -0.007 | -39.69
-2 | -0.1805 | 0.00588 | -0.0055 | -30.6973
-1.5 | -0.1187 | 0.00565 | -0.0042 | -21.0088
-1 | -0.0581 | 0.00539 | -0.003 | -10.7792
-0.5 | 0.001 | 0.00506 | -0.0017 | 0.19763
0 | 0.0581 | 0.00466 | -0.0001 | 12.4678
0.5 | 0.1072 | 0.00395 | 0.003 | 27.1392
1 | 0.1541 | 0.00346 | 0.007 | 44.5376
1.5 | 0.2092 | 0.00339 | 0.0094 | 61.7109
2 | 0.2742 | 0.00355 | 0.0096 | 77.2394
2.5 | 0.357 | 0.00402 | 0.0056 | 88.806
3 | 0.4253 | 0.0048 | 0.0049 | 88.6042
3.5 | 0.4949 | 0.00589 | 0.004 | 84.0238
4 | 0.5683 | 0.00644 | 0.0031 | 88.2453
4.5 | 0.6403 | 0.00728 | 0.0033 | 87.9533
5 | 0.7007 | 0.0096 | 0.0062 | 72.9896
5.5 | 0.7521 | 0.01441 | 0.0105 | 52.1929
6 | 0.8029 | 0.02141 | 0.0129 | 37.5012
6.5 | 0.8349 | 0.03037 | 0.0141 | 27.4909
7 | 0.8203 | 0.03717 | 0.0216 | 22.0689
7.5 | 0.7852 | 0.04272 | 0.0299 | 18.3801
8 | 0.7502 | 0.05162 | 0.0261 | 14.5331
8.5 | 0.7271 | 0.06567 | 0.0137 | 11.072
9 | 0.7171 | 0.07966 | 0.0046 | 9.002
9.5 | 0.7065 | 0.09142 | -0.0016 | 7.7281
10 | 0.7022 | 0.10212 | -0.0065 | 6.8762
10.5 | 0.7043 | 0.11165 | -0.0107 | 6.3081
11 | 0.705 | 0.12183 | -0.0149 | 5.7868
11.5 | 0.7112 | 0.13065 | -0.0188 | 5.4436
12.5 | 0.7235 | 0.15079 | -0.0269 | 4.7981
13 | 0.7325 | 0.16114 | -0.0309 | 4.5457
13.5 | 0.7446 | 0.17058 | -0.0349 | 4.3651
14 | 0.7571 | 0.1805 | -0.0391 | 4.1945
14.5 | 0.7717 | 0.18991 | -0.0433 | 4.0635
15 | 0.7858 | 0.19985 | -0.0478 | 3.9319
15.5 | 0.8033 | 0.20877 | -0.052 | 3.8478
16 | 0.8212 | 0.21788 | -0.0563 | 3.769
16.5 | 0.8399 | 0.22695 | -0.0608 | 3.7008
17 | 0.8592 | 0.23611 | -0.0654 | 3.639
17.5 | 0.879 | 0.24503 | -0.07 | 3.5873
18 | 0.8992 | 0.25407 | -0.0748 | 3.5392
18.5 | 0.9196 | 0.26318 | -0.0796 | 3.4942
19 | 0.9402 | 0.27223 | -0.0846 | 3.4537
19.5 | 0.961 | 0.28117 | -0.0896 | 3.4179
20 | 0.9817 | 0.29011 | -0.0946 | 3.3839

## 81. Re 6M Mach 0.00 (1)
BIGFOIL.COM POLAR EXPORT
TsAGI B 7.0% thick
TsAGI B 7.0% thick |  |  |  | Cl Max: | 0.654 | at alpha= | 7 | deg
JavaFoil+Calcfoil stall+Eppler ext transition |  |  |  | L/D Max: | 61.19 | at alpha= | 6 | deg
Re: | 6000000 |  |  | Cd Min: | 0.00717 | at alpha= | 0.5 | deg
Mach: | 0 |  |  | Cl=0 at alpha= | -0.27586 | deg
|  |  |  | @ Cl=0.1, Cd= | 0.00717
|  |  |  | @ Cl=0.4, Cd= | 0.03687
|  |  |  | @ Cl=0.6, Cd= | 0.03687
alpha (deg) | Cl | Cd | Cm | Cl/Cd
-11 | -0.218 | 0.06906 | 0.006 | -3.155
-10.5 | -0.238 | 0.06537 | 0.005 | -3.638
-10 | -0.259 | 0.06174 | 0.005 | -4.196
-9.5 | -0.281 | 0.05795 | 0.005 | -4.857
-9 | -0.304 | 0.05487 | 0.005 | -5.546
-8.5 | -0.327 | 0.05172 | 0.005 | -6.321
-8 | -0.348 | 0.04907 | 0.005 | -7.093
-7.5 | -0.368 | 0.04575 | 0.005 | -8.034
-7 | -0.382 | 0.04345 | 0.005 | -8.794
-6.5 | -0.394 | 0.03967 | 0.005 | -9.921
-6 | -0.487 | 0.01207 | 0.008 | -40.36
-5.5 | -0.481 | 0.01183 | 0.008 | -40.631
-5 | -0.462 | 0.01143 | 0.007 | -40.43
-4.5 | -0.433 | 0.01296 | 0.007 | -33.421
-4 | -0.396 | 0.01268 | 0.006 | -31.259
-3.5 | -0.353 | 0.01229 | 0.006 | -28.752
-3 | -0.305 | 0.01167 | 0.006 | -26.114
-2.5 | -0.253 | 0.01137 | 0.005 | -22.22
-2 | -0.198 | 0.01112 | 0.005 | -17.765
-1.5 | -0.141 | 0.01014 | 0.005 | -13.902
-1 | -0.083 | 0.00944 | 0.004 | -8.843
-0.5 | -0.026 | 0.00799 | 0.004 | -3.216
0 | 0.032 | 0.00742 | 0.003 | 4.349
0.5 | 0.09 | 0.00717 | 0.003 | 12.571
1 | 0.148 | 0.00717 | 0.002 | 20.652
1.5 | 0.206 | 0.00717 | 0.002 | 28.74
2 | 0.264 | 0.00728 | 0.002 | 36.226
2.5 | 0.321 | 0.00743 | 0.001 | 43.232
3 | 0.378 | 0.00768 | 0.001 | 49.268
3.5 | 0.434 | 0.00802 | 0 | 54.113
4 | 0.487 | 0.0102 | 0 | 47.752
4.5 | 0.537 | 0.01052 | -0.001 | 51.037
5 | 0.58 | 0.01096 | -0.001 | 52.935
5.5 | 0.615 | 0.01114 | -0.002 | 55.174
6 | 0.639 | 0.01045 | -0.002 | 61.19
6.5 | 0.653 | 0.01091 | -0.002 | 59.844
7 | 0.654 | 0.01142 | -0.003 | 57.311
7.5 | 0.644 | 0.01086 | -0.003 | 59.333
8 | 0.625 | 0.01067 | -0.004 | 58.535
8.5 | 0.596 | 0.0112 | -0.004 | 53.247
9 | 0.562 | 0.01117 | -0.005 | 50.344
9.5 | 0.525 | 0.01121 | -0.005 | 46.808
10 | 0.485 | 0.01105 | -0.006 | 43.88
10.5 | 0.445 | 0.01181 | -0.006 | 37.632
11 | 0.398 | 0.01386 | -0.007 | 28.685
11.5 | 0.352 | 0.01867 | -0.007 | 18.834
12 | 0.3 | 0.03687 | -0.006 | 8.135

## 82. Re 6M Mach 0.00 (2)
BIGFOIL.COM POLAR EXPORT
TsAGI B 7.0% thick
TsAGI B 7.0% thick |  |  |  | Cl Max: | 0.7529 | at alpha= | 6.5 | deg
XFOIL ncrit=9 |  |  |  | L/D Max: | 92.153 | at alpha= | 5.5 | deg
Re: | 6000000 |  |  | Cd Min: | 0.0115 | at alpha= | 6.5 | deg
Mach: | 0 |  |  | Cl=0 at alpha= | -99 | deg
|  |  |  | @ Cl=0.1, Cd= | 0.0039142
|  |  |  | @ Cl=0.4, Cd= | 0.0049212
|  |  |  | @ Cl=0.6, Cd= | 0.0065195
alpha (deg) | Cl | Cd | Cm | Cl/Cd
0 | 0.0464 | 0.00452 | 0.0004 | 10.2655
0.5 | 0.0929 | 0.00399 | 0.0021 | 23.2832
1 | 0.1369 | 0.00352 | 0.0045 | 38.892
1.5 | 0.1822 | 0.00331 | 0.0068 | 55.0453
2 | 0.2314 | 0.00337 | 0.0082 | 68.6647
2.5 | 0.2877 | 0.00366 | 0.0079 | 78.6066
3 | 0.3512 | 0.00427 | 0.0056 | 82.2482
3.5 | 0.4179 | 0.00516 | 0.0025 | 80.9884
4 | 0.4786 | 0.00566 | 0.001 | 84.5583
4.5 | 0.5381 | 0.00603 | -0.0002 | 89.2371
5 | 0.5963 | 0.00648 | -0.0009 | 92.0216
5.5 | 0.6506 | 0.00706 | -0.0008 | 92.153
6 | 0.7041 | 0.00781 | -0.0006 | 90.1536
6.5 | 0.7529 | 0.0115 | 0.0007 | 65.4696

## 83. Re 6M Mach 0.10 (1)
BIGFOIL.COM POLAR EXPORT
TsAGI B 7.0% thick
TsAGI B 7.0% thick |  |  |  | Cl Max: | 0.65 | at alpha= | 6.5 | deg
JavaFoil+Calcfoil stall+Eppler ext transition |  |  |  | L/D Max: | 62.47 | at alpha= | 7 | deg
Re: | 6000000 |  |  | Cd Min: | 0.00708 | at alpha= | 1.5 | deg
Mach: | 0.1 |  |  | Cl=0 at alpha= | -0.27586 | deg
|  |  |  | @ Cl=0.1, Cd= | 0.0072
|  |  |  | @ Cl=0.4, Cd= | 0.02361
|  |  |  | @ Cl=0.6, Cd= | 0.02361
alpha (deg) | Cl | Cd | Cm | Cl/Cd
-11 | -0.184 | 0.06939 | 0.006 | -2.647
-10.5 | -0.205 | 0.06577 | 0.005 | -3.117
-10 | -0.228 | 0.06206 | 0.005 | -3.675
-9.5 | -0.253 | 0.05836 | 0.005 | -4.329
-9 | -0.278 | 0.05533 | 0.005 | -5.026
-8.5 | -0.304 | 0.052 | 0.005 | -5.845
-8 | -0.329 | 0.04902 | 0.005 | -6.707
-7.5 | -0.352 | 0.04603 | 0.005 | -7.64
-7 | -0.37 | 0.04364 | 0.005 | -8.479
-6.5 | -0.384 | 0.04067 | 0.005 | -9.437
-6 | -0.481 | 0.01219 | 0.008 | -39.431
-5.5 | -0.477 | 0.01182 | 0.008 | -40.368
-5 | -0.461 | 0.01151 | 0.007 | -40.015
-4.5 | -0.433 | 0.01298 | 0.007 | -33.361
-4 | -0.397 | 0.01277 | 0.007 | -31.091
-3.5 | -0.354 | 0.01235 | 0.006 | -28.695
-3 | -0.306 | 0.01174 | 0.006 | -26.085
-2.5 | -0.254 | 0.01142 | 0.005 | -22.223
-2 | -0.199 | 0.01116 | 0.005 | -17.781
-1.5 | -0.142 | 0.01019 | 0.005 | -13.904
-1 | -0.084 | 0.0093 | 0.004 | -9.025
-0.5 | -0.026 | 0.00802 | 0.004 | -3.217
0 | 0.032 | 0.00744 | 0.003 | 4.356
0.5 | 0.091 | 0.0072 | 0.003 | 12.592
1 | 0.149 | 0.0072 | 0.002 | 20.679
1.5 | 0.207 | 0.00708 | 0.002 | 29.257
2 | 0.265 | 0.00731 | 0.002 | 36.269
2.5 | 0.323 | 0.00747 | 0.001 | 43.27
3 | 0.38 | 0.00771 | 0.001 | 49.299
3.5 | 0.436 | 0.00806 | 0 | 54.11
4 | 0.489 | 0.01024 | 0 | 47.765
4.5 | 0.539 | 0.01057 | -0.001 | 50.986
5 | 0.582 | 0.01102 | -0.001 | 52.811
5.5 | 0.616 | 0.01121 | -0.002 | 54.94
6 | 0.639 | 0.01055 | -0.002 | 60.591
6.5 | 0.65 | 0.01095 | -0.002 | 59.377
7 | 0.648 | 0.01038 | -0.003 | 62.47
7.5 | 0.634 | 0.01097 | -0.003 | 57.835
8 | 0.609 | 0.01073 | -0.004 | 56.783
8.5 | 0.576 | 0.0113 | -0.004 | 50.952
9 | 0.536 | 0.01131 | -0.005 | 47.419
9.5 | 0.493 | 0.01138 | -0.005 | 43.344
10 | 0.449 | 0.01079 | -0.006 | 41.57
10.5 | 0.403 | 0.01204 | -0.006 | 33.506
11 | 0.353 | 0.01456 | -0.007 | 24.224
11.5 | 0.301 | 0.02361 | -0.007 | 12.729

## 84. Re 6M Mach 0.10 (2)
BIGFOIL.COM POLAR EXPORT
TsAGI B 7.0% thick
TsAGI B 7.0% thick |  |  |  | Cl Max: | 0.7574 | at alpha= | 6.5 | deg
XFOIL ncrit=9 |  |  |  | L/D Max: | 92.2615 | at alpha= | 5 | deg
Re: | 6000000 |  |  | Cd Min: | 0.01158 | at alpha= | 6.5 | deg
Mach: | 0.1 |  |  | Cl=0 at alpha= | -99 | deg
|  |  |  | @ Cl=0.1, Cd= | 0.0039207
|  |  |  | @ Cl=0.4, Cd= | 0.0049385
|  |  |  | @ Cl=0.6, Cd= | 0.0065034
alpha (deg) | Cl | Cd | Cm | Cl/Cd
0 | 0.0468 | 0.00453 | 0.0004 | 10.3311
0.5 | 0.0935 | 0.00399 | 0.0021 | 23.4336
1 | 0.1376 | 0.00352 | 0.0045 | 39.0909
1.5 | 0.1831 | 0.00331 | 0.0069 | 55.3172
2 | 0.2326 | 0.00337 | 0.0083 | 69.0208
2.5 | 0.2893 | 0.00367 | 0.0079 | 78.8283
3.5 | 0.4202 | 0.00517 | 0.0025 | 81.2766
4 | 0.4812 | 0.00567 | 0.0011 | 84.8677
4.5 | 0.5412 | 0.00605 | -0.0001 | 89.4545
5 | 0.5997 | 0.0065 | -0.0008 | 92.2615
5.5 | 0.6544 | 0.00712 | -0.0006 | 91.9101
6 | 0.7081 | 0.00793 | -0.0003 | 89.2938
6.5 | 0.7574 | 0.01158 | 0.0009 | 65.4059

## 85. Re 6M Mach 0.25 (1)
BIGFOIL.COM POLAR EXPORT
TsAGI B 7.0% thick
TsAGI B 7.0% thick |  |  |  | Cl Max: | 0.632 | at alpha= | 6 | deg
JavaFoil+Calcfoil stall+Eppler ext transition |  |  |  | L/D Max: | 60.089 | at alpha= | 6.5 | deg
Re: | 6000000 |  |  | Cd Min: | 0.00721 | at alpha= | 1.5 | deg
Mach: | 0.25 |  |  | Cl=0 at alpha= | -0.275 | deg
|  |  |  | @ Cl=0.1, Cd= | 0.03021
|  |  |  | @ Cl=0.4, Cd= | 0.03021
|  |  |  | @ Cl=0.6, Cd= | 0.03021
alpha (deg) | Cl | Cd | Cm | Cl/Cd
-10 | -0.055 | 0.0625 | 0.005 | -0.873
-9.5 | -0.052 | 0.05892 | 0.005 | -0.879
-9 | -0.049 | 0.0552 | 0.005 | -0.888
-8.5 | -0.046 | 0.05298 | 0.005 | -0.872
-8 | -0.14 | 0.05037 | 0.005 | -2.78
-7.5 | -0.207 | 0.04733 | 0.005 | -4.365
-7 | -0.262 | 0.04459 | 0.005 | -5.883
-6.5 | -0.307 | 0.04247 | 0.004 | -7.239
-6 | -0.341 | 0.03924 | 0.004 | -8.701
-5.5 | -0.445 | 0.01214 | 0.008 | -36.621
-5 | -0.446 | 0.01182 | 0.007 | -37.722
-4.5 | -0.429 | 0.0115 | 0.007 | -37.323
-4 | -0.4 | 0.01285 | 0.007 | -31.113
-3.5 | -0.36 | 0.01272 | 0.006 | -28.321
-3 | -0.313 | 0.01205 | 0.006 | -25.974
-2.5 | -0.26 | 0.01169 | 0.006 | -22.249
-2 | -0.204 | 0.01143 | 0.005 | -17.832
-1.5 | -0.145 | 0.01047 | 0.005 | -13.895
-1 | -0.086 | 0.00958 | 0.004 | -8.995
-0.5 | -0.027 | 0.00816 | 0.004 | -3.251
0 | 0.033 | 0.00759 | 0.003 | 4.388
0.5 | 0.093 | 0.00734 | 0.003 | 12.694
1 | 0.153 | 0.00728 | 0.003 | 20.999
1.5 | 0.213 | 0.00721 | 0.002 | 29.486
2 | 0.272 | 0.00742 | 0.002 | 36.718
2.5 | 0.332 | 0.00764 | 0.001 | 43.448
3 | 0.391 | 0.00791 | 0.001 | 49.375
3.5 | 0.448 | 0.00829 | 0 | 53.983
4 | 0.502 | 0.01053 | 0 | 47.664
4.5 | 0.551 | 0.01092 | -0.001 | 50.484
5 | 0.592 | 0.00994 | -0.001 | 59.552
5.5 | 0.62 | 0.01044 | -0.002 | 59.386
6 | 0.632 | 0.01097 | -0.002 | 57.574
6.5 | 0.624 | 0.01038 | -0.003 | 60.089
7 | 0.595 | 0.01087 | -0.003 | 54.714
7.5 | 0.544 | 0.01065 | -0.003 | 51.038
8 | 0.474 | 0.01132 | -0.004 | 41.846
8.5 | 0.389 | 0.01126 | -0.004 | 34.533
9 | 0.291 | 0.011 | -0.005 | 26.501
9.5 | 0.176 | 0.01064 | -0.005 | 16.52
10 | 0.071 | 0.01219 | -0.006 | 5.81
10.5 | 0.071 | 0.01704 | -0.006 | 4.167
11 | 0.07 | 0.03021 | -0.006 | 2.325

## 86. Re 6M Mach 0.25 (2)
BIGFOIL.COM POLAR EXPORT
TsAGI B 7.0% thick
TsAGI B 7.0% thick |  |  |  | Cl Max: | 0.9144 | at alpha= | 8.5 | deg
XFOIL ncrit=9 |  |  |  | L/D Max: | 92.7886 | at alpha= | 5 | deg
Re: | 6000000 |  |  | Cd Min: | 0.06812 | at alpha= | 10.5 | deg
Mach: | 0.25 |  |  | Cl=0 at alpha= | -99 | deg
|  |  |  | @ Cl=0.1, Cd= | 0.0039956
|  |  |  | @ Cl=0.4, Cd= | 0.0048392
|  |  |  | @ Cl=0.6, Cd= | 0.0065213
alpha (deg) | Cl | Cd | Cm | Cl/Cd
0 | 0.049 | 0.00457 | 0.0003 | 10.7221
0.5 | 0.0969 | 0.00403 | 0.0021 | 24.0447
1 | 0.1419 | 0.00353 | 0.0047 | 40.1983
1.5 | 0.1884 | 0.00333 | 0.0072 | 56.5766
2 | 0.2395 | 0.00339 | 0.0087 | 70.649
2.5 | 0.2984 | 0.00369 | 0.0082 | 80.8672
3 | 0.3636 | 0.00435 | 0.0061 | 83.5862
3.5 | 0.4328 | 0.00528 | 0.003 | 81.9697
4 | 0.4957 | 0.00576 | 0.0017 | 86.059
4.5 | 0.5579 | 0.00619 | 0.0007 | 90.1292
5 | 0.6189 | 0.00667 | 0.0001 | 92.7886
5.5 | 0.675 | 0.00751 | 0.0007 | 89.8802
6 | 0.7286 | 0.00899 | 0.0018 | 81.0456
6.5 | 0.7796 | 0.01308 | 0.0033 | 59.6024
7 | 0.8283 | 0.01837 | 0.0047 | 45.0898
7.5 | 0.8851 | 0.01929 | 0.004 | 45.8839
8 | 0.9082 | 0.02903 | 0.0071 | 31.2849
8.5 | 0.9144 | 0.03476 | 0.0137 | 26.3061
9 | 0.9113 | 0.04093 | 0.0196 | 22.2648
9.5 | 0.8745 | 0.04844 | 0.0269 | 18.0533
10 | 0.8355 | 0.05679 | 0.0249 | 14.7121
10.5 | 0.8153 | 0.06812 | 0.0146 | 11.9686

## 87. Re 6M Mach 0.50 (1)
BIGFOIL.COM POLAR EXPORT
TsAGI B 7.0% thick
TsAGI B 7.0% thick |  |  |  | Cl Max: | 1.062 | at alpha= | 20 | deg
JavaFoil+Calcfoil stall+Eppler ext transition |  |  |  | L/D Max: | 60.734 | at alpha= | 4.5 | deg
Re: | 6000000 |  |  | Cd Min: | 0.00782 | at alpha= | 1.5 | deg
Mach: | 0.5 |  |  | Cl=0 at alpha= | -0.27612 | deg
|  |  |  | @ Cl=0.1, Cd= | 0.0079461
|  |  |  | @ Cl=0.4, Cd= | 0.0085295
|  |  |  | @ Cl=0.6, Cd= | 0.014753
alpha (deg) | Cl | Cd | Cm | Cl/Cd
-20 | -1.029 | 0.15577 | 0.01 | -6.608
-19.5 | -1.005 | 0.14253 | 0.01 | -7.05
-19 | -0.981 | 0.13261 | 0.01 | -7.401
-18.5 | -0.953 | 0.14137 | 0.01 | -6.74
-18 | -0.929 | 0.12726 | 0.01 | -7.3
-17.5 | -0.907 | 0.11658 | 0.01 | -7.782
-17 | -0.876 | 0.12722 | 0.009 | -6.886
-16.5 | -0.853 | 0.11299 | 0.009 | -7.546
-16 | -0.832 | 0.10141 | 0.01 | -8.208
-15.5 | -0.799 | 0.11025 | 0.008 | -7.246
-15 | -0.776 | 0.09793 | 0.009 | -7.925
-14.5 | -0.758 | 0.08592 | 0.009 | -8.821
-14 | -0.722 | 0.09375 | 0.008 | -7.701
-13.5 | -0.701 | 0.08305 | 0.009 | -8.438
-13 | -0.67 | 0.08673 | 0.007 | -7.723
-12.5 | -0.646 | 0.07882 | 0.008 | -8.192
-12 | -0.628 | 0.06705 | 0.009 | -9.365
-11.5 | -0.592 | 0.07371 | 0.007 | -8.03
-11 | -0.57 | 0.06541 | 0.007 | -8.708
-10.5 | -0.54 | 0.06683 | 0.006 | -8.074
-10 | -0.514 | 0.06168 | 0.006 | -8.336
-9.5 | -0.499 | 0.0495 | 0.008 | -10.077
-9 | -0.462 | 0.05592 | 0.006 | -8.257
-8.5 | -0.439 | 0.04935 | 0.007 | -8.904
-8 | -0.409 | 0.05025 | 0.006 | -8.146
-7.5 | -0.385 | 0.04567 | 0.006 | -8.424
-7 | -0.357 | 0.04487 | 0.005 | -7.953
-6.5 | -0.341 | 0.03442 | 0.007 | -9.899
-6 | -0.304 | 0.04052 | 0.005 | -7.502
-5.5 | -0.343 | 0.01211 | 0.009 | -28.345
-5 | -0.257 | 0.03147 | 0.006 | -8.163
-4.5 | -0.278 | 0.01147 | 0.008 | -24.204
-4 | -0.245 | 0.01248 | 0.008 | -19.628
-3.5 | -0.342 | 0.01204 | 0.007 | -28.394
-3 | -0.333 | 0.01177 | 0.007 | -28.309
-2.5 | -0.286 | 0.01136 | 0.006 | -25.166
-2 | -0.226 | 0.01256 | 0.006 | -18.019
-1.5 | -0.162 | 0.01209 | 0.005 | -13.426
-1 | -0.096 | 0.01085 | 0.005 | -8.871
-0.5 | -0.03 | 0.00922 | 0.004 | -3.215
0 | 0.037 | 0.0082 | 0.004 | 4.542
0.5 | 0.104 | 0.00793 | 0.003 | 13.133
1 | 0.171 | 0.00789 | 0.003 | 21.671
1.5 | 0.238 | 0.00782 | 0.002 | 30.4
2 | 0.304 | 0.00797 | 0.002 | 38.175
2.5 | 0.371 | 0.00836 | 0.001 | 44.356
3 | 0.436 | 0.00874 | 0.001 | 49.864
3.5 | 0.498 | 0.00981 | 0 | 50.779
4 | 0.553 | 0.0103 | 0 | 53.655
4.5 | 0.592 | 0.00975 | -0.001 | 60.734
5 | 0.578 | 0.01037 | -0.001 | 55.729
5.5 | 0.38 | 0.01017 | -0.002 | 37.35
6 | 0.413 | 0.01071 | -0.002 | 38.54
6.5 | 0.445 | 0.01145 | -0.003 | 38.906
7 | 0.478 | 0.01132 | -0.003 | 42.208
7.5 | 0.51 | 0.01132 | -0.004 | 45.096
8 | 0.542 | 0.01096 | -0.004 | 49.459
8.5 | 0.573 | 0.01191 | -0.005 | 48.164
9 | 0.586 | 0.01487 | -0.005 | 39.39
9.5 | 0.623 | 0.01456 | -0.006 | 42.778
10 | 0.661 | 0.01425 | -0.007 | 46.367
10.5 | 0.581 | 0.05898 | -0.005 | 9.847
11 | 0.708 | 0.01775 | -0.007 | 39.876
11.5 | 0.623 | 0.07306 | -0.005 | 8.532
12 | 0.646 | 0.08089 | -0.004 | 7.99
12.5 | 0.679 | 0.07901 | -0.006 | 8.591
13 | 0.798 | 0.03005 | -0.009 | 26.554
13.5 | 0.732 | 0.08663 | -0.006 | 8.444
14 | 0.837 | 0.04069 | -0.01 | 20.57
14.5 | 0.783 | 0.09571 | -0.007 | 8.179
15 | 0.883 | 0.04936 | -0.01 | 17.894
15.5 | 0.835 | 0.10362 | -0.008 | 8.062
16 | 0.858 | 0.11408 | -0.008 | 7.522
16.5 | 0.889 | 0.11092 | -0.009 | 8.017
17 | 0.907 | 0.12861 | -0.008 | 7.052
17.5 | 0.942 | 0.11826 | -0.01 | 7.966
18 | 0.959 | 0.13557 | -0.009 | 7.074
18.5 | 0.994 | 0.12596 | -0.01 | 7.89
19 | 1.011 | 0.1421 | -0.01 | 7.115
19.5 | 1.039 | 0.13837 | -0.011 | 7.511
20 | 1.062 | 0.14895 | -0.011 | 7.132

## 88. Re 6M Mach 0.50 (2)
BIGFOIL.COM POLAR EXPORT
TsAGI B 7.0% thick
TsAGI B 7.0% thick |  |  |  | Cl Max: | 0.8294 | at alpha= | 6.5 | deg
XFOIL ncrit=9 |  |  |  | L/D Max: | 92.4526 | at alpha= | 4.5 | deg
Re: | 6000000 |  |  | Cd Min: | 0.12091 | at alpha= | 11 | deg
Mach: | 0.5 |  |  | Cl=0 at alpha= | -99 | deg
|  |  |  | @ Cl=0.1, Cd= | 0.0042723
|  |  |  | @ Cl=0.4, Cd= | 0.0044833
|  |  |  | @ Cl=0.6, Cd= | 0.0065294
alpha (deg) | Cl | Cd | Cm | Cl/Cd
0 | 0.0593 | 0.00471 | -0.0003 | 12.5902
0.5 | 0.1123 | 0.00414 | 0.002 | 27.1256
1 | 0.1608 | 0.00359 | 0.0054 | 44.7911
1.5 | 0.2121 | 0.00341 | 0.0086 | 62.1994
2 | 0.2705 | 0.00348 | 0.0103 | 77.7299
2.5 | 0.3387 | 0.00385 | 0.0097 | 87.974
3 | 0.4142 | 0.00463 | 0.0074 | 89.46
3.5 | 0.4876 | 0.00562 | 0.0056 | 86.7616
4 | 0.5606 | 0.00615 | 0.0048 | 91.1545
4.5 | 0.6333 | 0.00685 | 0.0048 | 92.4526
5 | 0.6959 | 0.00898 | 0.0073 | 77.4944
5.5 | 0.7444 | 0.01357 | 0.0123 | 54.8563
6 | 0.7962 | 0.02046 | 0.0148 | 38.915
6.5 | 0.8294 | 0.02926 | 0.0163 | 28.3459
7 | 0.8246 | 0.03707 | 0.0211 | 22.2444
7.5 | 0.7898 | 0.04253 | 0.0296 | 18.5704
8 | 0.7538 | 0.05117 | 0.0265 | 14.7313
8.5 | 0.7293 | 0.06517 | 0.0141 | 11.1907
9 | 0.7192 | 0.07935 | 0.0046 | 9.0636
9.5 | 0.7081 | 0.09128 | -0.0016 | 7.7574
10 | 0.7038 | 0.10195 | -0.0066 | 6.9034
10.5 | 0.7083 | 0.11074 | -0.0105 | 6.3961
11 | 0.7086 | 0.12091 | -0.0148 | 5.8606

## 89. Re 7M Mach 0.00 (1)
BIGFOIL.COM POLAR EXPORT
TsAGI B 7.0% thick
TsAGI B 7.0% thick |  |  |  | Cl Max: | 0.654 | at alpha= | 7 | deg
JavaFoil+Calcfoil stall+Eppler ext transition |  |  |  | L/D Max: | 62.561 | at alpha= | 6 | deg
Re: | 7000000 |  |  | Cd Min: | 0.00728 | at alpha= | 1.5 | deg
Mach: | 0 |  |  | Cl=0 at alpha= | -0.27586 | deg
|  |  |  | @ Cl=0.1, Cd= | 0.0074234
|  |  |  | @ Cl=0.4, Cd= | 0.02532
|  |  |  | @ Cl=0.6, Cd= | 0.02532
alpha (deg) | Cl | Cd | Cm | Cl/Cd
-11 | -0.218 | 0.06846 | 0.006 | -3.185
-10.5 | -0.238 | 0.06471 | 0.005 | -3.679
-10 | -0.259 | 0.06119 | 0.005 | -4.237
-9.5 | -0.282 | 0.05742 | 0.005 | -4.909
-9 | -0.305 | 0.05425 | 0.005 | -5.616
-8.5 | -0.328 | 0.05099 | 0.005 | -6.424
-8 | -0.349 | 0.04829 | 0.005 | -7.222
-7.5 | -0.369 | 0.04437 | 0.005 | -8.318
-7 | -0.384 | 0.04179 | 0.005 | -9.196
-6.5 | -0.484 | 0.01094 | 0.008 | -44.245
-6 | -0.487 | 0.01191 | 0.008 | -40.9
-5.5 | -0.481 | 0.01339 | 0.008 | -35.881
-5 | -0.462 | 0.01132 | 0.007 | -40.803
-4.5 | -0.433 | 0.01265 | 0.007 | -34.229
-4 | -0.396 | 0.01247 | 0.006 | -31.779
-3.5 | -0.353 | 0.01209 | 0.006 | -29.223
-3 | -0.305 | 0.01149 | 0.006 | -26.534
-2.5 | -0.253 | 0.0112 | 0.005 | -22.567
-2 | -0.198 | 0.01095 | 0.005 | -18.034
-1.5 | -0.141 | 0.01022 | 0.005 | -13.787
-1 | -0.083 | 0.00965 | 0.004 | -8.649
-0.5 | -0.026 | 0.0088 | 0.004 | -2.917
0 | 0.032 | 0.00787 | 0.003 | 4.097
0.5 | 0.09 | 0.00742 | 0.003 | 12.16
1 | 0.148 | 0.00744 | 0.002 | 19.895
1.5 | 0.206 | 0.00728 | 0.002 | 28.31
2 | 0.264 | 0.00748 | 0.002 | 35.244
2.5 | 0.321 | 0.00762 | 0.001 | 42.16
3 | 0.378 | 0.00786 | 0.001 | 48.12
3.5 | 0.434 | 0.00806 | 0 | 53.833
4 | 0.487 | 0.01004 | 0 | 48.52
4.5 | 0.537 | 0.01033 | -0.001 | 51.929
5 | 0.58 | 0.01076 | -0.001 | 53.899
5.5 | 0.615 | 0.01093 | -0.002 | 56.241
6 | 0.639 | 0.01022 | -0.002 | 62.561
6.5 | 0.653 | 0.01064 | -0.002 | 61.356
7 | 0.654 | 0.0111 | -0.003 | 58.922
7.5 | 0.645 | 0.0106 | -0.003 | 60.796
8 | 0.625 | 0.01115 | -0.004 | 56.038
8.5 | 0.597 | 0.01088 | -0.004 | 54.812
9 | 0.563 | 0.01149 | -0.005 | 48.939
9.5 | 0.525 | 0.01144 | -0.005 | 45.871
10 | 0.485 | 0.01112 | -0.006 | 43.632
10.5 | 0.445 | 0.01069 | -0.006 | 41.65
11 | 0.403 | 0.0125 | -0.007 | 32.273
11.5 | 0.362 | 0.01447 | -0.007 | 24.985
12 | 0.312 | 0.02532 | -0.007 | 12.303

## 90. Re 7M Mach 0.00 (2)
BIGFOIL.COM POLAR EXPORT
TsAGI B 7.0% thick
TsAGI B 7.0% thick |  |  |  | Cl Max: | 0.6975 | at alpha= | 6 | deg
XFOIL ncrit=9 |  |  |  | L/D Max: | 94.365 | at alpha= | 5.5 | deg
Re: | 7000000 |  |  | Cd Min: | 0.00755 | at alpha= | 6 | deg
Mach: | 0 |  |  | Cl=0 at alpha= | -99 | deg
|  |  |  | @ Cl=0.1, Cd= | 0.004113
|  |  |  | @ Cl=0.4, Cd= | 0.0047829
|  |  |  | @ Cl=0.6, Cd= | 0.0063625
alpha (deg) | Cl | Cd | Cm | Cl/Cd
0 | 0.0469 | 0.00456 | 0.0003 | 10.2851
0.5 | 0.0952 | 0.00416 | 0.0017 | 22.8846
1 | 0.1412 | 0.00371 | 0.0036 | 38.0593
1.5 | 0.1866 | 0.00344 | 0.0057 | 54.2442
2 | 0.2332 | 0.0034 | 0.0077 | 68.5882
2.5 | 0.2831 | 0.00363 | 0.0089 | 77.989
3 | 0.3437 | 0.00418 | 0.0073 | 82.2249
3.5 | 0.41 | 0.00489 | 0.0044 | 83.8446
4 | 0.4731 | 0.00547 | 0.0023 | 86.4899
4.5 | 0.5328 | 0.00583 | 0.0011 | 91.3894
5 | 0.5912 | 0.00627 | 0.0003 | 94.2903
5.5 | 0.6464 | 0.00685 | 0.0002 | 94.365
6 | 0.6975 | 0.00755 | 0.001 | 92.3841

## 91. Re 7M Mach 0.10 (1)
BIGFOIL.COM POLAR EXPORT
TsAGI B 7.0% thick
TsAGI B 7.0% thick |  |  |  | Cl Max: | 0.65 | at alpha= | 6.5 | deg
JavaFoil+Calcfoil stall+Eppler ext transition |  |  |  | L/D Max: | 61.956 | at alpha= | 6 | deg
Re: | 7000000 |  |  | Cd Min: | 0.0073 | at alpha= | 1.5 | deg
Mach: | 0.1 |  |  | Cl=0 at alpha= | -0.27586 | deg
|  |  |  | @ Cl=0.1, Cd= | 0.0074276
|  |  |  | @ Cl=0.4, Cd= | 0.01692
|  |  |  | @ Cl=0.6, Cd= | 0.01692
alpha (deg) | Cl | Cd | Cm | Cl/Cd
-11 | -0.184 | 0.06884 | 0.006 | -2.67
-10.5 | -0.205 | 0.06504 | 0.006 | -3.155
-10 | -0.228 | 0.06151 | 0.005 | -3.711
-9.5 | -0.253 | 0.0579 | 0.005 | -4.369
-9 | -0.278 | 0.05493 | 0.005 | -5.068
-8.5 | -0.304 | 0.05135 | 0.005 | -5.928
-8 | -0.33 | 0.04819 | 0.005 | -6.838
-7.5 | -0.353 | 0.04491 | 0.005 | -7.858
-7 | -0.372 | 0.04228 | 0.005 | -8.792
-6.5 | -0.474 | 0.01022 | 0.008 | -46.376
-6 | -0.481 | 0.01205 | 0.008 | -39.884
-5.5 | -0.477 | 0.01165 | 0.008 | -40.931
-5 | -0.461 | 0.01138 | 0.007 | -40.49
-4.5 | -0.433 | 0.01272 | 0.007 | -34.025
-4 | -0.397 | 0.01257 | 0.007 | -31.605
-3.5 | -0.354 | 0.01215 | 0.006 | -29.168
-3 | -0.306 | 0.01155 | 0.006 | -26.503
-2.5 | -0.254 | 0.01125 | 0.005 | -22.57
-2 | -0.199 | 0.011 | 0.005 | -18.05
-1.5 | -0.142 | 0.01028 | 0.005 | -13.78
-1 | -0.084 | 0.0097 | 0.004 | -8.653
-0.5 | -0.026 | 0.00885 | 0.004 | -2.917
0 | 0.032 | 0.0079 | 0.003 | 4.102
0.5 | 0.091 | 0.00744 | 0.003 | 12.182
1 | 0.149 | 0.00736 | 0.002 | 20.233
1.5 | 0.207 | 0.0073 | 0.002 | 28.356
2 | 0.265 | 0.00752 | 0.002 | 35.277
2.5 | 0.323 | 0.00766 | 0.001 | 42.191
3 | 0.38 | 0.00776 | 0.001 | 49.007
3.5 | 0.436 | 0.0081 | 0 | 53.821
4 | 0.489 | 0.01008 | 0 | 48.53
4.5 | 0.539 | 0.01039 | -0.001 | 51.874
5 | 0.582 | 0.01083 | -0.001 | 53.771
5.5 | 0.616 | 0.011 | -0.002 | 55.999
6 | 0.639 | 0.01031 | -0.002 | 61.956
6.5 | 0.65 | 0.01069 | -0.002 | 60.795
7 | 0.648 | 0.01123 | -0.003 | 57.751
7.5 | 0.634 | 0.0107 | -0.003 | 59.271
8 | 0.609 | 0.01122 | -0.004 | 54.303
8.5 | 0.576 | 0.01103 | -0.004 | 52.224
9 | 0.536 | 0.011 | -0.005 | 48.751
9.5 | 0.493 | 0.01105 | -0.005 | 44.633
10 | 0.449 | 0.01126 | -0.006 | 39.865
10.5 | 0.405 | 0.01163 | -0.006 | 34.805
11 | 0.359 | 0.0128 | -0.007 | 28.059
11.5 | 0.311 | 0.01692 | -0.007 | 18.361

## 92. Re 7M Mach 0.10 (2)
BIGFOIL.COM POLAR EXPORT
TsAGI B 7.0% thick
TsAGI B 7.0% thick |  |  |  | Cl Max: | 0.5358 | at alpha= | 4.5 | deg
XFOIL ncrit=9 |  |  |  | L/D Max: | 91.7466 | at alpha= | 4.5 | deg
Re: | 7000000 |  |  | Cd Min: | 0.00584 | at alpha= | 4.5 | deg
Mach: | 0.1 |  |  | Cl=0 at alpha= | -99 | deg
|  |  |  | @ Cl=0.1, Cd= | 0.0041191
|  |  |  | @ Cl=0.4, Cd= | 0.0047676
|  |  |  | @ Cl=0.6, Cd= | 0.00584
alpha (deg) | Cl | Cd | Cm | Cl/Cd
0 | 0.0473 | 0.00457 | 0.0003 | 10.3501
0.5 | 0.0958 | 0.00416 | 0.0017 | 23.0288
1 | 0.142 | 0.00371 | 0.0036 | 38.2749
1.5 | 0.1876 | 0.00344 | 0.0058 | 54.5349
2 | 0.2344 | 0.0034 | 0.0078 | 68.9412
2.5 | 0.2847 | 0.00364 | 0.0089 | 78.2143
3 | 0.3459 | 0.00419 | 0.0073 | 82.5537
3.5 | 0.4124 | 0.0049 | 0.0044 | 84.1633
4 | 0.4758 | 0.00548 | 0.0024 | 86.8248
4.5 | 0.5358 | 0.00584 | 0.0012 | 91.7466

## 93. Re 7M Mach 0.25 (1)
BIGFOIL.COM POLAR EXPORT
TsAGI B 7.0% thick
TsAGI B 7.0% thick |  |  |  | Cl Max: | 0.632 | at alpha= | 6 | deg
JavaFoil+Calcfoil stall+Eppler ext transition |  |  |  | L/D Max: | 61.512 | at alpha= | 6.5 | deg
Re: | 7000000 |  |  | Cd Min: | 0.00732 | at alpha= | 1.5 | deg
Mach: | 0.25 |  |  | Cl=0 at alpha= | -0.275 | deg
|  |  |  | @ Cl=0.1, Cd= | 0.01699
|  |  |  | @ Cl=0.4, Cd= | 0.01699
|  |  |  | @ Cl=0.6, Cd= | 0.01699
alpha (deg) | Cl | Cd | Cm | Cl/Cd
-10 | -0.055 | 0.06213 | 0.006 | -0.878
-9.5 | -0.052 | 0.05819 | 0.006 | -0.891
-9 | -0.049 | 0.05479 | 0.005 | -0.896
-8.5 | -0.046 | 0.05247 | 0.005 | -0.881
-8 | -0.14 | 0.04984 | 0.005 | -2.812
-7.5 | -0.207 | 0.0467 | 0.005 | -4.43
-7 | -0.263 | 0.04391 | 0.005 | -5.986
-6.5 | -0.308 | 0.04174 | 0.004 | -7.383
-6 | -0.348 | 0.03471 | 0.005 | -10.015
-5.5 | -0.445 | 0.01199 | 0.008 | -37.083
-5 | -0.446 | 0.01166 | 0.007 | -38.256
-4.5 | -0.429 | 0.01317 | 0.007 | -32.596
-4 | -0.4 | 0.01264 | 0.007 | -31.628
-3.5 | -0.36 | 0.01251 | 0.006 | -28.798
-3 | -0.313 | 0.01185 | 0.006 | -26.395
-2.5 | -0.26 | 0.01151 | 0.006 | -22.603
-2 | -0.204 | 0.01125 | 0.005 | -18.108
-1.5 | -0.145 | 0.01046 | 0.005 | -13.902
-1 | -0.086 | 0.00974 | 0.004 | -8.85
-0.5 | -0.027 | 0.009 | 0.004 | -2.947
0 | 0.033 | 0.00806 | 0.003 | 4.13
0.5 | 0.093 | 0.00758 | 0.003 | 12.293
1 | 0.153 | 0.00744 | 0.003 | 20.568
1.5 | 0.213 | 0.00732 | 0.002 | 29.059
2 | 0.272 | 0.00754 | 0.002 | 36.117
2.5 | 0.332 | 0.00769 | 0.001 | 43.151
3 | 0.391 | 0.00795 | 0.001 | 49.129
3.5 | 0.448 | 0.00833 | 0 | 53.728
4 | 0.502 | 0.01036 | 0 | 48.424
4.5 | 0.551 | 0.01074 | -0.001 | 51.336
5 | 0.592 | 0.0098 | -0.001 | 60.448
5.5 | 0.62 | 0.01021 | -0.002 | 60.707
6 | 0.632 | 0.01072 | -0.002 | 58.927
6.5 | 0.624 | 0.01014 | -0.003 | 61.512
7 | 0.595 | 0.0106 | -0.003 | 56.071
7.5 | 0.544 | 0.01112 | -0.003 | 48.881
8 | 0.474 | 0.01105 | -0.004 | 42.864
8.5 | 0.389 | 0.01095 | -0.004 | 35.491
9 | 0.292 | 0.01113 | -0.005 | 26.201
9.5 | 0.176 | 0.01098 | -0.005 | 16.018
10 | 0.071 | 0.01188 | -0.006 | 5.973
10.5 | 0.073 | 0.01333 | -0.006 | 5.492
11 | 0.075 | 0.01699 | -0.007 | 4.388

## 94. Re 7M Mach 0.25 (2)
BIGFOIL.COM POLAR EXPORT
TsAGI B 7.0% thick
TsAGI B 7.0% thick |  |  |  | Cl Max: | 0.9279 | at alpha= | 8.5 | deg
XFOIL ncrit=9 |  |  |  | L/D Max: | 95 | at alpha= | 5 | deg
Re: | 7000000 |  |  | Cd Min: | 0.15123 | at alpha= | 13.5 | deg
Mach: | 0.25 |  |  | Cl=0 at alpha= | -0.46875 | deg
|  |  |  | @ Cl=0.1, Cd= | 0.0041632
|  |  |  | @ Cl=0.4, Cd= | 0.0047429
|  |  |  | @ Cl=0.6, Cd= | 0.0063548
alpha (deg) | Cl | Cd | Cm | Cl/Cd
-6 | -0.5913 | 0.00837 | -0.014 | -70.6452
-5.5 | -0.5444 | 0.00753 | -0.0108 | -72.2975
-5 | -0.4905 | 0.00735 | -0.0094 | -66.7347
-4.5 | -0.4362 | 0.0071 | -0.0083 | -61.4366
-4 | -0.3805 | 0.007 | -0.0075 | -54.3571
-3.5 | -0.329 | 0.00627 | -0.0057 | -52.4721
-3 | -0.2756 | 0.00584 | -0.0044 | -47.1918
-2.5 | -0.221 | 0.00559 | -0.0035 | -39.5349
-2 | -0.1656 | 0.00546 | -0.0029 | -30.3297
-1.5 | -0.1109 | 0.00529 | -0.0022 | -20.9641
-1 | -0.0568 | 0.00508 | -0.0015 | -11.1811
-0.5 | -0.0033 | 0.00484 | -0.0007 | -0.68182
0 | 0.0495 | 0.0046 | 0.0002 | 10.7609
0.5 | 0.0993 | 0.00417 | 0.0016 | 23.8129
1 | 0.1463 | 0.00371 | 0.0037 | 39.434
1.5 | 0.193 | 0.00344 | 0.0061 | 56.1047
2 | 0.2411 | 0.00341 | 0.0082 | 70.7038
2.5 | 0.2932 | 0.00367 | 0.0094 | 79.891
3 | 0.3584 | 0.00424 | 0.0072 | 84.5283
3.5 | 0.4254 | 0.00505 | 0.0047 | 84.2376
4 | 0.4902 | 0.00557 | 0.003 | 88.0072
4.5 | 0.5525 | 0.00599 | 0.002 | 92.2371
5 | 0.6137 | 0.00646 | 0.0013 | 95
5.5 | 0.671 | 0.00724 | 0.0017 | 92.6796
6 | 0.723 | 0.00843 | 0.0032 | 85.7651
6.5 | 0.772 | 0.01322 | 0.0051 | 58.3964
7.5 | 0.8821 | 0.01774 | 0.0051 | 49.7238
8 | 0.9137 | 0.0266 | 0.0071 | 34.3496
8.5 | 0.9279 | 0.03293 | 0.012 | 28.178
9 | 0.9247 | 0.0392 | 0.0184 | 23.5893
9.5 | 0.8911 | 0.04711 | 0.0257 | 18.9153
10 | 0.8518 | 0.05438 | 0.0264 | 15.6638
10.5 | 0.8335 | 0.06391 | 0.0183 | 13.0418
11 | 0.7731 | 0.09373 | -0.0034 | 8.2482
11.5 | 0.7628 | 0.10579 | -0.0094 | 7.2105
12 | 0.7473 | 0.11955 | -0.0155 | 6.2509
12.5 | 0.7431 | 0.13053 | -0.0201 | 5.6929
13 | 0.749 | 0.13887 | -0.0236 | 5.3935
13.5 | 0.745 | 0.15123 | -0.0283 | 4.9263

## 95. Re 7M Mach 0.50 (1)
BIGFOIL.COM POLAR EXPORT
TsAGI B 7.0% thick
TsAGI B 7.0% thick |  |  |  | Cl Max: | 1.065 | at alpha= | 19.5 | deg
JavaFoil+Calcfoil stall+Eppler ext transition |  |  |  | L/D Max: | 61.847 | at alpha= | 4.5 | deg
Re: | 7000000 |  |  | Cd Min: | 0.00791 | at alpha= | 1.5 | deg
Mach: | 0.5 |  |  | Cl=0 at alpha= | -0.27612 | deg
|  |  |  | @ Cl=0.1, Cd= | 0.0081952
|  |  |  | @ Cl=0.4, Cd= | 0.0085706
|  |  |  | @ Cl=0.6, Cd= | 0.013225
alpha (deg) | Cl | Cd | Cm | Cl/Cd
-20 | -1.03 | 0.1535 | 0.01 | -6.708
-19.5 | -1.007 | 0.14003 | 0.01 | -7.189
-19 | -0.986 | 0.12754 | 0.011 | -7.734
-18.5 | -0.953 | 0.13969 | 0.01 | -6.823
-18 | -0.93 | 0.1253 | 0.01 | -7.425
-17.5 | -0.912 | 0.11206 | 0.01 | -8.135
-17 | -0.876 | 0.12419 | 0.009 | -7.055
-16.5 | -0.854 | 0.11064 | 0.009 | -7.721
-16 | -0.838 | 0.09648 | 0.01 | -8.68
-15.5 | -0.8 | 0.10812 | 0.009 | -7.396
-15 | -0.78 | 0.09481 | 0.009 | -8.222
-14.5 | -0.766 | 0.07872 | 0.01 | -9.736
-14 | -0.723 | 0.09236 | 0.008 | -7.825
-13.5 | -0.704 | 0.07989 | 0.009 | -8.814
-13 | -0.67 | 0.08561 | 0.008 | -7.832
-12.5 | -0.647 | 0.07713 | 0.008 | -8.39
-12 | -0.634 | 0.0621 | 0.009 | -10.209
-11.5 | -0.593 | 0.07273 | 0.007 | -8.148
-11 | -0.572 | 0.06317 | 0.008 | -9.056
-10.5 | -0.541 | 0.06593 | 0.007 | -8.198
-10 | -0.515 | 0.06059 | 0.007 | -8.505
-9.5 | -0.513 | 0.0398 | 0.009 | -12.903
-9 | -0.463 | 0.05503 | 0.006 | -8.408
-8.5 | -0.444 | 0.04594 | 0.007 | -9.662
-8 | -0.41 | 0.04928 | 0.006 | -8.327
-7.5 | -0.389 | 0.04273 | 0.007 | -9.094
-7 | -0.358 | 0.04377 | 0.006 | -8.182
-6.5 | -0.409 | 0.01175 | 0.01 | -34.777
-6 | -0.305 | 0.03922 | 0.005 | -7.787
-5.5 | -0.343 | 0.01196 | 0.009 | -28.692
-5 | -0.31 | 0.01157 | 0.008 | -26.825
-4.5 | -0.278 | 0.01137 | 0.008 | -24.433
-4 | -0.245 | 0.01233 | 0.008 | -19.857
-3.5 | -0.342 | 0.01184 | 0.007 | -28.89
-3 | -0.333 | 0.01158 | 0.007 | -28.767
-2.5 | -0.286 | 0.01116 | 0.006 | -25.622
-2 | -0.226 | 0.01237 | 0.006 | -18.298
-1.5 | -0.162 | 0.01189 | 0.005 | -13.641
-1 | -0.096 | 0.0109 | 0.005 | -8.835
-0.5 | -0.03 | 0.01 | 0.004 | -2.965
0 | 0.037 | 0.00875 | 0.004 | 4.257
0.5 | 0.104 | 0.00816 | 0.003 | 12.758
1 | 0.171 | 0.00803 | 0.003 | 21.298
1.5 | 0.238 | 0.00791 | 0.002 | 30.046
2 | 0.304 | 0.00803 | 0.002 | 37.894
2.5 | 0.371 | 0.00841 | 0.001 | 44.111
3 | 0.436 | 0.00877 | 0.001 | 49.719
3.5 | 0.498 | 0.00962 | 0 | 51.78
4 | 0.553 | 0.01011 | 0 | 54.695
4.5 | 0.592 | 0.00958 | -0.001 | 61.847
5 | 0.578 | 0.01013 | -0.001 | 57.063
5.5 | 0.38 | 0.01072 | -0.002 | 35.446
6 | 0.413 | 0.01046 | -0.002 | 39.447
6.5 | 0.445 | 0.01117 | -0.003 | 39.884
7 | 0.478 | 0.01109 | -0.003 | 43.112
7.5 | 0.51 | 0.01099 | -0.004 | 46.437
8 | 0.542 | 0.01102 | -0.004 | 49.184
8.5 | 0.574 | 0.01074 | -0.005 | 53.461
9 | 0.597 | 0.01319 | -0.005 | 45.294
9.5 | 0.629 | 0.01356 | -0.006 | 46.409
10 | 0.663 | 0.01367 | -0.007 | 48.496
10.5 | 0.646 | 0.02528 | -0.006 | 25.574
11 | 0.713 | 0.01656 | -0.008 | 43.039
11.5 | 0.63 | 0.06837 | -0.005 | 9.214
12 | 0.647 | 0.07957 | -0.004 | 8.127
12.5 | 0.688 | 0.07234 | -0.006 | 9.506
13 | 0.806 | 0.02681 | -0.009 | 30.063
13.5 | 0.741 | 0.07926 | -0.007 | 9.35
14 | 0.849 | 0.03491 | -0.01 | 24.326
14.5 | 0.791 | 0.08919 | -0.008 | 8.868
15 | 0.898 | 0.04194 | -0.011 | 21.4
15.5 | 0.851 | 0.09143 | -0.009 | 9.307
16 | 0.861 | 0.11122 | -0.008 | 7.739
16.5 | 0.901 | 0.10083 | -0.01 | 8.939
17 | 0.908 | 0.12554 | -0.008 | 7.23
17.5 | 0.959 | 0.10442 | -0.011 | 9.181
18 | 0.96 | 0.13283 | -0.009 | 7.226
18.5 | 1.016 | 0.10732 | -0.012 | 9.468
19 | 1.012 | 0.13958 | -0.01 | 7.254
19.5 | 1.065 | 0.11787 | -0.012 | 9.032
20 | 1.065 | 0.14577 | -0.011 | 7.308

## 96. Re 7M Mach 0.50 (2)
BIGFOIL.COM POLAR EXPORT
TsAGI B 7.0% thick
TsAGI B 7.0% thick |  |  |  | Cl Max: | 0.9846 | at alpha= | 20 | deg
XFOIL ncrit=9 |  |  |  | L/D Max: | 96.0245 | at alpha= | 4.5 | deg
Re: | 7000000 |  |  | Cd Min: | 0.29078 | at alpha= | -20 | deg
Mach: | 0.5 |  |  | Cl=0 at alpha= | -0.49232 | deg
|  |  |  | @ Cl=0.1, Cd= | 0.0043856
|  |  |  | @ Cl=0.4, Cd= | 0.0044237
|  |  |  | @ Cl=0.6, Cd= | 0.0063019
alpha (deg) | Cl | Cd | Cm | Cl/Cd
-20 | -0.935 | 0.29078 | 0.1012 | -3.2155
-19.5 | -0.9135 | 0.28218 | 0.0962 | -3.2373
-19 | -0.8921 | 0.27354 | 0.0912 | -3.2613
-18.5 | -0.8711 | 0.2646 | 0.0861 | -3.2921
-18 | -0.8497 | 0.2557 | 0.0813 | -3.323
-17.5 | -0.8284 | 0.24699 | 0.0766 | -3.354
-17 | -0.8073 | 0.23764 | 0.0719 | -3.3972
-16.5 | -0.7868 | 0.22959 | 0.0674 | -3.427
-16 | -0.7665 | 0.2216 | 0.0631 | -3.4589
-15.5 | -0.7466 | 0.21358 | 0.0589 | -3.4956
-15 | -0.727 | 0.20537 | 0.0547 | -3.54
-14.5 | -0.7077 | 0.19712 | 0.0507 | -3.5902
-14 | -0.6888 | 0.18886 | 0.0469 | -3.6471
-13.5 | -0.6703 | 0.1807 | 0.0432 | -3.7095
-13 | -0.6528 | 0.1725 | 0.0396 | -3.7843
-12.5 | -0.6362 | 0.16418 | 0.036 | -3.875
-12 | -0.6212 | 0.15597 | 0.0326 | -3.9828
-11.5 | -0.6072 | 0.14763 | 0.0293 | -4.113
-11 | -0.5942 | 0.13936 | 0.0261 | -4.2638
-10.5 | -0.5822 | 0.13106 | 0.0228 | -4.4422
-10 | -0.5719 | 0.12266 | 0.0196 | -4.6625
-9.5 | -0.5623 | 0.11428 | 0.0164 | -4.9204
-9 | -0.5532 | 0.10605 | 0.013 | -5.2164
-8.5 | -0.4406 | 0.08178 | -0.0047 | -5.3876
-8 | -0.4456 | 0.07276 | -0.007 | -6.1242
-7.5 | -0.4561 | 0.06307 | -0.0098 | -7.2316
-7 | -0.4678 | 0.054 | -0.0137 | -8.663
-6.5 | -0.4617 | 0.04042 | -0.0336 | -11.4226
-6 | -0.4744 | 0.03198 | -0.0338 | -14.8343
-5.5 | -0.4733 | 0.023 | -0.0322 | -20.5783
-5 | -0.4618 | 0.01439 | -0.0284 | -32.0917
-4.5 | -0.4427 | 0.0072 | -0.0225 | -61.4861
-4 | -0.4096 | 0.00317 | -0.0164 | -129.2114
-3.5 | -0.3652 | 0.00135 | -0.011 | -270.5185
-3 | -0.3087 | 0.00099 | -0.0075 | -311.8182
-2.5 | -0.247 | 0.00089 | -0.0055 | -277.5281
-2 | -0.1844 | 0.00085 | -0.0042 | -216.9412
-1.5 | -0.1224 | 0.00082 | -0.0032 | -149.2683
0 | 0.0598 | 0.00472 | -0.0004 | 12.6695
0.5 | 0.1151 | 0.00426 | 0.0015 | 27.0188
1 | 0.1658 | 0.00376 | 0.0043 | 44.0957
1.5 | 0.2167 | 0.00347 | 0.0075 | 62.4496
2 | 0.2712 | 0.00348 | 0.0101 | 77.931
2.5 | 0.3316 | 0.00378 | 0.0112 | 87.7249
3 | 0.4113 | 0.00453 | 0.0079 | 90.7947
3.5 | 0.4815 | 0.00543 | 0.007 | 88.674
4 | 0.5551 | 0.00592 | 0.006 | 93.7669
4.5 | 0.628 | 0.00654 | 0.0059 | 96.0245
5 | 0.6923 | 0.00846 | 0.0081 | 81.8322
5.5 | 0.7385 | 0.01291 | 0.0137 | 57.2037
6 | 0.7909 | 0.01971 | 0.0163 | 40.1268
6.5 | 0.825 | 0.02839 | 0.018 | 29.0595
7 | 0.8282 | 0.03696 | 0.0207 | 22.408
7.5 | 0.794 | 0.0423 | 0.0293 | 18.7707
8 | 0.7573 | 0.0507 | 0.0268 | 14.9369
8.5 | 0.7313 | 0.06471 | 0.0144 | 11.3012
9 | 0.7213 | 0.07903 | 0.0047 | 9.1269
9.5 | 0.7092 | 0.09118 | -0.0017 | 7.778
10 | 0.7052 | 0.10177 | -0.0066 | 6.9294
10.5 | 0.7112 | 0.11005 | -0.0105 | 6.4625
11 | 0.7107 | 0.12038 | -0.0149 | 5.9038
11.5 | 0.7128 | 0.13073 | -0.0192 | 5.4525
12 | 0.7186 | 0.14071 | -0.0231 | 5.107
12.5 | 0.7262 | 0.15064 | -0.0271 | 4.8208
13 | 0.7349 | 0.1609 | -0.0313 | 4.5674
13.5 | 0.7469 | 0.17047 | -0.0353 | 4.3814
14 | 0.759 | 0.18065 | -0.0396 | 4.2015
14.5 | 0.7736 | 0.19021 | -0.0439 | 4.0671
15 | 0.7874 | 0.20032 | -0.0484 | 3.9307
15.5 | 0.805 | 0.20927 | -0.0527 | 3.8467
16 | 0.823 | 0.2184 | -0.0571 | 3.7683
16.5 | 0.8418 | 0.2275 | -0.0616 | 3.7002
17 | 0.8611 | 0.23668 | -0.0661 | 3.6382
17.5 | 0.881 | 0.24562 | -0.0708 | 3.5868
18 | 0.9013 | 0.25469 | -0.0756 | 3.5388
18.5 | 0.9219 | 0.26383 | -0.0805 | 3.4943
19 | 0.9427 | 0.27289 | -0.0854 | 3.4545
19.5 | 0.9637 | 0.2818 | -0.0904 | 3.4198
20 | 0.9846 | 0.2907 | -0.0954 | 3.387

## 97. Re 8M Mach 0.00 (1)
BIGFOIL.COM POLAR EXPORT
TsAGI B 7.0% thick
TsAGI B 7.0% thick |  |  |  | Cl Max: | 0.654 | at alpha= | 7 | deg
JavaFoil+Calcfoil stall+Eppler ext transition |  |  |  | L/D Max: | 62.463 | at alpha= | 6.5 | deg
Re: | 8000000 |  |  | Cd Min: | 0.00741 | at alpha= | 1.5 | deg
Mach: | 0 |  |  | Cl=0 at alpha= | -0.27586 | deg
|  |  |  | @ Cl=0.1, Cd= | 0.0078735
|  |  |  | @ Cl=0.4, Cd= | 0.01818
|  |  |  | @ Cl=0.6, Cd= | 0.01818
alpha (deg) | Cl | Cd | Cm | Cl/Cd
-11 | -0.218 | 0.06781 | 0.006 | -3.218
-10.5 | -0.238 | 0.06414 | 0.006 | -3.714
-10 | -0.259 | 0.06105 | 0.005 | -4.25
-9.5 | -0.282 | 0.05684 | 0.005 | -4.966
-9 | -0.305 | 0.05361 | 0.005 | -5.693
-8.5 | -0.328 | 0.05015 | 0.005 | -6.545
-8 | -0.35 | 0.04735 | 0.005 | -7.386
-7.5 | -0.372 | 0.04186 | 0.006 | -8.891
-7 | -0.386 | 0.04052 | 0.005 | -9.525
-6.5 | -0.484 | 0.01084 | 0.008 | -44.684
-6 | -0.487 | 0.01182 | 0.008 | -41.223
-5.5 | -0.481 | 0.01322 | 0.008 | -36.346
-5 | -0.462 | 0.01298 | 0.007 | -35.604
-4.5 | -0.433 | 0.01247 | 0.007 | -34.718
-4 | -0.396 | 0.0123 | 0.006 | -32.235
-3.5 | -0.353 | 0.01192 | 0.006 | -29.638
-3 | -0.305 | 0.01134 | 0.006 | -26.894
-2.5 | -0.253 | 0.01105 | 0.005 | -22.865
-2 | -0.198 | 0.0109 | 0.005 | -18.131
-1.5 | -0.141 | 0.01034 | 0.005 | -13.626
-1 | -0.083 | 0.00972 | 0.004 | -8.59
-0.5 | -0.026 | 0.00921 | 0.004 | -2.787
0 | 0.032 | 0.00851 | 0.003 | 3.79
0.5 | 0.09 | 0.00792 | 0.003 | 11.383
1 | 0.148 | 0.00765 | 0.002 | 19.357
1.5 | 0.206 | 0.00741 | 0.002 | 27.787
2 | 0.264 | 0.00759 | 0.002 | 34.756
2.5 | 0.321 | 0.0077 | 0.001 | 41.73
3 | 0.378 | 0.00793 | 0.001 | 47.739
3.5 | 0.434 | 0.00827 | 0 | 52.484
4 | 0.487 | 0.00992 | 0 | 49.096
4.5 | 0.537 | 0.0102 | -0.001 | 52.626
5 | 0.58 | 0.01061 | -0.001 | 54.688
5.5 | 0.615 | 0.01076 | -0.002 | 57.13
6 | 0.639 | 0.01142 | -0.002 | 55.986
6.5 | 0.653 | 0.01045 | -0.002 | 62.463
7 | 0.654 | 0.0109 | -0.003 | 60.049
7.5 | 0.645 | 0.01152 | -0.003 | 55.939
8 | 0.625 | 0.01091 | -0.004 | 57.27
8.5 | 0.597 | 0.01149 | -0.004 | 51.931
9 | 0.563 | 0.01124 | -0.005 | 50.032
9.5 | 0.525 | 0.01118 | -0.005 | 46.94
10 | 0.486 | 0.0113 | -0.006 | 42.982
10.5 | 0.446 | 0.01077 | -0.006 | 41.369
11 | 0.405 | 0.0121 | -0.007 | 33.463
11.5 | 0.366 | 0.01322 | -0.007 | 27.646
12 | 0.322 | 0.01818 | -0.007 | 17.689

## 98. Re 8M Mach 0.00 (2)
BIGFOIL.COM POLAR EXPORT
TsAGI B 7.0% thick
TsAGI B 7.0% thick |  |  |  | Cl Max: | 0.6922 | at alpha= | 6 | deg
XFOIL ncrit=9 |  |  |  | L/D Max: | 96.0837 | at alpha= | 5.5 | deg
Re: | 8000000 |  |  | Cd Min: | 0.00736 | at alpha= | 6 | deg
Mach: | 0 |  |  | Cl=0 at alpha= | -0.45648 | deg
|  |  |  | @ Cl=0.1, Cd= | 0.0042653
|  |  |  | @ Cl=0.4, Cd= | 0.0047437
|  |  |  | @ Cl=0.6, Cd= | 0.0063036
alpha (deg) | Cl | Cd | Cm | Cl/Cd
-6 | -0.5778 | 0.00693 | -0.0082 | -83.3766
-5.5 | -0.5272 | 0.00687 | -0.0072 | -76.7394
-5 | -0.4748 | 0.00684 | -0.0066 | -69.4152
-3 | -0.2681 | 0.00561 | -0.0032 | -47.7897
-2 | -0.1617 | 0.00535 | -0.0022 | -30.2243
-1.5 | -0.1088 | 0.00518 | -0.0017 | -21.0039
-1 | -0.0564 | 0.005 | -0.0011 | -11.28
-0.5 | -0.0045 | 0.00479 | -0.0004 | -0.93946
0 | 0.0472 | 0.00458 | 0.0003 | 10.3057
0.5 | 0.097 | 0.00429 | 0.0014 | 22.6107
1 | 0.1444 | 0.0039 | 0.0029 | 37.0256
1.5 | 0.1908 | 0.00361 | 0.0047 | 52.8532
2 | 0.237 | 0.00351 | 0.0068 | 67.5214
2.5 | 0.2831 | 0.00368 | 0.0088 | 76.9293
3 | 0.3351 | 0.00411 | 0.0093 | 81.5328
3.5 | 0.3983 | 0.00473 | 0.0071 | 84.2072
4 | 0.4689 | 0.0053 | 0.0033 | 88.4717
4.5 | 0.5287 | 0.00566 | 0.0021 | 93.4099
5.5 | 0.6428 | 0.00669 | 0.0011 | 96.0837
6 | 0.6922 | 0.00736 | 0.0023 | 94.0489

## 99. Re 8M Mach 0.10 (1)
BIGFOIL.COM POLAR EXPORT
TsAGI B 7.0% thick
TsAGI B 7.0% thick |  |  |  | Cl Max: | 0.65 | at alpha= | 6.5 | deg
JavaFoil+Calcfoil stall+Eppler ext transition |  |  |  | L/D Max: | 63.123 | at alpha= | 6 | deg
Re: | 8000000 |  |  | Cd Min: | 0.00744 | at alpha= | 1.5 | deg
Mach: | 0.1 |  |  | Cl=0 at alpha= | -0.27586 | deg
|  |  |  | @ Cl=0.1, Cd= | 0.0079081
|  |  |  | @ Cl=0.4, Cd= | 0.0143
|  |  |  | @ Cl=0.6, Cd= | 0.0143
alpha (deg) | Cl | Cd | Cm | Cl/Cd
-11 | -0.184 | 0.06822 | 0.006 | -2.696
-10.5 | -0.205 | 0.06449 | 0.006 | -3.184
-10 | -0.228 | 0.06114 | 0.005 | -3.737
-9.5 | -0.253 | 0.05766 | 0.005 | -4.391
-9 | -0.279 | 0.05438 | 0.005 | -5.126
-8.5 | -0.305 | 0.05065 | 0.005 | -6.021
-8 | -0.33 | 0.04725 | 0.005 | -6.994
-7.5 | -0.355 | 0.04319 | 0.005 | -8.216
-7 | -0.373 | 0.0414 | 0.005 | -9.004
-6.5 | -0.474 | 0.01085 | 0.008 | -43.667
-6 | -0.481 | 0.01191 | 0.008 | -40.339
-5.5 | -0.477 | 0.01328 | 0.008 | -35.909
-5 | -0.461 | 0.01306 | 0.007 | -35.279
-4.5 | -0.433 | 0.01255 | 0.007 | -34.51
-4 | -0.397 | 0.01239 | 0.007 | -32.064
-3.5 | -0.354 | 0.01198 | 0.006 | -29.584
-3 | -0.306 | 0.0114 | 0.006 | -26.864
-2.5 | -0.254 | 0.0111 | 0.005 | -22.869
-2 | -0.199 | 0.01094 | 0.005 | -18.146
-1.5 | -0.142 | 0.01025 | 0.005 | -13.824
-1 | -0.084 | 0.00977 | 0.004 | -8.59
-0.5 | -0.026 | 0.00917 | 0.004 | -2.816
0 | 0.032 | 0.00845 | 0.003 | 3.835
0.5 | 0.091 | 0.00795 | 0.003 | 11.402
1 | 0.149 | 0.00768 | 0.002 | 19.391
1.5 | 0.207 | 0.00744 | 0.002 | 27.831
2 | 0.265 | 0.00762 | 0.002 | 34.794
2.5 | 0.323 | 0.00773 | 0.001 | 41.775
3 | 0.38 | 0.00796 | 0.001 | 47.767
3.5 | 0.436 | 0.00831 | 0 | 52.48
4 | 0.489 | 0.00996 | 0 | 49.113
4.5 | 0.539 | 0.01025 | -0.001 | 52.575
5 | 0.582 | 0.01067 | -0.001 | 54.557
5.5 | 0.616 | 0.01083 | -0.002 | 56.882
6 | 0.639 | 0.01012 | -0.002 | 63.123
6.5 | 0.65 | 0.01054 | -0.002 | 61.695
7 | 0.648 | 0.01105 | -0.003 | 58.664
7.5 | 0.634 | 0.01048 | -0.003 | 60.529
8 | 0.609 | 0.01098 | -0.004 | 55.507
8.5 | 0.576 | 0.0108 | -0.004 | 53.343
9 | 0.536 | 0.01138 | -0.005 | 47.124
9.5 | 0.493 | 0.01133 | -0.005 | 43.54
10 | 0.449 | 0.01101 | -0.006 | 40.811
10.5 | 0.405 | 0.01063 | -0.006 | 38.11
11 | 0.361 | 0.0122 | -0.007 | 29.611
11.5 | 0.316 | 0.0143 | -0.007 | 22.137

## 100. Re 8M Mach 0.10 (2)
BIGFOIL.COM POLAR EXPORT
TsAGI B 7.0% thick
TsAGI B 7.0% thick |  |  |  | Cl Max: | 0.8494 | at alpha= | 7.5 | deg
XFOIL ncrit=9 |  |  |  | L/D Max: | 93.7743 | at alpha= | 4.5 | deg
Re: | 8000000 |  |  | Cd Min: | 0.01695 | at alpha= | 7.5 | deg
Mach: | 0.1 |  |  | Cl=0 at alpha= | -99 | deg
|  |  |  | @ Cl=0.1, Cd= | 0.0042698
|  |  |  | @ Cl=0.4, Cd= | 0.0047411
|  |  |  | @ Cl=0.6, Cd= | 0.0093313
alpha (deg) | Cl | Cd | Cm | Cl/Cd
0 | 0.0475 | 0.00458 | 0.0003 | 10.3712
0.5 | 0.0976 | 0.00429 | 0.0013 | 22.7506
1 | 0.1452 | 0.00389 | 0.0029 | 37.3265
1.5 | 0.1918 | 0.0036 | 0.0048 | 53.2778
2 | 0.2382 | 0.00351 | 0.0068 | 67.8632
2.5 | 0.2846 | 0.00368 | 0.0089 | 77.337
3 | 0.3369 | 0.00412 | 0.0094 | 81.7718
3.5 | 0.4009 | 0.00475 | 0.0071 | 84.4
4 | 0.4715 | 0.00532 | 0.0034 | 88.6278
4.5 | 0.5317 | 0.00567 | 0.0022 | 93.7743
6.5 | 0.7341 | 0.01652 | 0.0064 | 44.437
7 | 0.7923 | 0.01691 | 0.0054 | 46.8539
7.5 | 0.8494 | 0.01695 | 0.0042 | 50.1121

## 101. Re 8M Mach 0.25 (1)
BIGFOIL.COM POLAR EXPORT
TsAGI B 7.0% thick
TsAGI B 7.0% thick |  |  |  | Cl Max: | 0.632 | at alpha= | 6 | deg
JavaFoil+Calcfoil stall+Eppler ext transition |  |  |  | L/D Max: | 61.843 | at alpha= | 5.5 | deg
Re: | 8000000 |  |  | Cd Min: | 0.00746 | at alpha= | 1.5 | deg
Mach: | 0.25 |  |  | Cl=0 at alpha= | -0.275 | deg
|  |  |  | @ Cl=0.1, Cd= | 0.01436
|  |  |  | @ Cl=0.4, Cd= | 0.01436
|  |  |  | @ Cl=0.6, Cd= | 0.01436
alpha (deg) | Cl | Cd | Cm | Cl/Cd
-10 | -0.055 | 0.06182 | 0.006 | -0.883
-9.5 | -0.052 | 0.05823 | 0.006 | -0.89
-9 | -0.049 | 0.05417 | 0.006 | -0.907
-8.5 | -0.046 | 0.05249 | 0.005 | -0.881
-8 | -0.14 | 0.04935 | 0.005 | -2.844
-7.5 | -0.207 | 0.04628 | 0.005 | -4.476
-7 | -0.264 | 0.04301 | 0.005 | -6.13
-6.5 | -0.309 | 0.04078 | 0.005 | -7.581
-6 | -0.422 | 0.01089 | 0.008 | -38.739
-5.5 | -0.445 | 0.01187 | 0.008 | -37.473
-5 | -0.446 | 0.01323 | 0.007 | -33.721
-4.5 | -0.429 | 0.01298 | 0.007 | -33.079
-4 | -0.4 | 0.01252 | 0.007 | -31.936
-3.5 | -0.36 | 0.01233 | 0.006 | -29.208
-3 | -0.313 | 0.01169 | 0.006 | -26.76
-2.5 | -0.26 | 0.01136 | 0.006 | -22.907
-2 | -0.204 | 0.01111 | 0.005 | -18.344
-1.5 | -0.145 | 0.01041 | 0.005 | -13.971
-1 | -0.086 | 0.00979 | 0.004 | -8.806
-0.5 | -0.027 | 0.00939 | 0.004 | -2.824
0 | 0.033 | 0.00864 | 0.003 | 3.854
0.5 | 0.093 | 0.00791 | 0.003 | 11.773
1 | 0.153 | 0.00764 | 0.003 | 20.026
1.5 | 0.213 | 0.00746 | 0.002 | 28.53
2 | 0.272 | 0.00764 | 0.002 | 35.633
2.5 | 0.332 | 0.00777 | 0.001 | 42.724
3 | 0.391 | 0.00801 | 0.001 | 48.757
3.5 | 0.448 | 0.00839 | 0 | 53.366
4 | 0.502 | 0.01024 | 0 | 49.009
4.5 | 0.551 | 0.0106 | -0.001 | 52.017
5 | 0.592 | 0.011 | -0.001 | 53.833
5.5 | 0.62 | 0.01003 | -0.002 | 61.843
6 | 0.632 | 0.01051 | -0.002 | 60.105
6.5 | 0.624 | 0.01102 | -0.003 | 56.611
7 | 0.595 | 0.01039 | -0.003 | 57.252
7.5 | 0.544 | 0.01088 | -0.003 | 49.969
8 | 0.474 | 0.01083 | -0.004 | 43.77
8.5 | 0.389 | 0.01143 | -0.004 | 34.017
9 | 0.292 | 0.01143 | -0.005 | 25.515
9.5 | 0.176 | 0.01116 | -0.005 | 15.773
10 | 0.071 | 0.01153 | -0.006 | 6.175
10.5 | 0.074 | 0.01246 | -0.006 | 5.934
11 | 0.076 | 0.01436 | -0.007 | 5.29

## 102. Re 8M Mach 0.25 (2)
BIGFOIL.COM POLAR EXPORT
TsAGI B 7.0% thick
TsAGI B 7.0% thick |  |  |  | Cl Max: | 0.718 | at alpha= | 6 | deg
XFOIL ncrit=9 |  |  |  | L/D Max: | 96.8998 | at alpha= | 5 | deg
Re: | 8000000 |  |  | Cd Min: | 0.00813 | at alpha= | 6 | deg
Mach: | 0.25 |  |  | Cl=0 at alpha= | -99 | deg
|  |  |  | @ Cl=0.1, Cd= | 0.0042966
|  |  |  | @ Cl=0.4, Cd= | 0.0047295
|  |  |  | @ Cl=0.6, Cd= | 0.006217
alpha (deg) | Cl | Cd | Cm | Cl/Cd
0 | 0.0497 | 0.0046 | 0.0002 | 10.8043
0.5 | 0.1011 | 0.00429 | 0.0013 | 23.5664
1 | 0.1497 | 0.00389 | 0.003 | 38.4833
1.5 | 0.1973 | 0.00359 | 0.0051 | 54.9582
2 | 0.2448 | 0.00351 | 0.0073 | 69.7436
2.5 | 0.2928 | 0.00368 | 0.0094 | 79.5652
3 | 0.3475 | 0.00416 | 0.0098 | 83.5337
3.5 | 0.4148 | 0.00489 | 0.0072 | 84.8262
4 | 0.4862 | 0.0054 | 0.0039 | 90.037
4.5 | 0.5483 | 0.00582 | 0.003 | 94.2096
5 | 0.6095 | 0.00629 | 0.0023 | 96.8998
5.5 | 0.6674 | 0.00707 | 0.0025 | 94.3989
6 | 0.718 | 0.00813 | 0.0044 | 88.3149

## 103. Re 8M Mach 0.50 (1)
BIGFOIL.COM POLAR EXPORT
TsAGI B 7.0% thick
TsAGI B 7.0% thick |  |  |  | Cl Max: | 1.092 | at alpha= | 19.5 | deg
JavaFoil+Calcfoil stall+Eppler ext transition |  |  |  | L/D Max: | 57.994 | at alpha= | 5 | deg
Re: | 8000000 |  |  | Cd Min: | 0.00803 | at alpha= | 1.5 | deg
Mach: | 0.5 |  |  | Cl=0 at alpha= | -0.27612 | deg
|  |  |  | @ Cl=0.1, Cd= | 0.0085479
|  |  |  | @ Cl=0.4, Cd= | 0.0086262
|  |  |  | @ Cl=0.6, Cd= | 0.012555
alpha (deg) | Cl | Cd | Cm | Cl/Cd
-20 | -1.03 | 0.15042 | 0.01 | -6.848
-19.5 | -1.008 | 0.13731 | 0.01 | -7.343
-19 | -0.992 | 0.12217 | 0.011 | -8.116
-18.5 | -0.953 | 0.13747 | 0.01 | -6.936
-18 | -0.932 | 0.12276 | 0.01 | -7.592
-17.5 | -0.917 | 0.10659 | 0.011 | -8.605
-17 | -0.876 | 0.12283 | 0.009 | -7.135
-16.5 | -0.856 | 0.10819 | 0.01 | -7.916
-16 | -0.844 | 0.09086 | 0.011 | -9.284
-15.5 | -0.8 | 0.10664 | 0.009 | -7.503
-15 | -0.782 | 0.09191 | 0.009 | -8.512
-14.5 | -0.774 | 0.07238 | 0.011 | -10.696
-14 | -0.724 | 0.09083 | 0.008 | -7.972
-13.5 | -0.709 | 0.07577 | 0.009 | -9.357
-13 | -0.671 | 0.0843 | 0.008 | -7.961
-12.5 | -0.649 | 0.07532 | 0.008 | -8.615
-12 | -0.642 | 0.05605 | 0.01 | -11.457
-11.5 | -0.593 | 0.07173 | 0.007 | -8.272
-11 | -0.575 | 0.06058 | 0.008 | -9.493
-10.5 | -0.541 | 0.06504 | 0.007 | -8.321
-10 | -0.517 | 0.05951 | 0.007 | -8.683
-9.5 | -0.595 | 0.01217 | 0.012 | -48.899
-9 | -0.464 | 0.05398 | 0.007 | -8.593
-8.5 | -0.456 | 0.03773 | 0.008 | -12.083
-8 | -0.412 | 0.04821 | 0.006 | -8.536
-7.5 | -0.402 | 0.03347 | 0.008 | -12.006
-7 | -0.36 | 0.04252 | 0.006 | -8.457
-6.5 | -0.409 | 0.01158 | 0.01 | -35.292
-6 | -0.309 | 0.03636 | 0.006 | -8.492
-5.5 | -0.343 | 0.01179 | 0.009 | -29.111
-5 | -0.31 | 0.01148 | 0.008 | -27.053
-4.5 | -0.278 | 0.01257 | 0.008 | -22.086
-4 | -0.245 | 0.0122 | 0.008 | -20.08
-3.5 | -0.342 | 0.01167 | 0.007 | -29.295
-3 | -0.333 | 0.01141 | 0.007 | -29.206
-2.5 | -0.286 | 0.01101 | 0.006 | -25.972
-2 | -0.226 | 0.0122 | 0.006 | -18.556
-1.5 | -0.162 | 0.01174 | 0.005 | -13.819
-1 | -0.096 | 0.0109 | 0.005 | -8.836
-0.5 | -0.03 | 0.01017 | 0.004 | -2.915
0 | 0.037 | 0.00946 | 0.004 | 3.934
0.5 | 0.104 | 0.00849 | 0.003 | 12.257
1 | 0.171 | 0.00821 | 0.003 | 20.819
1.5 | 0.238 | 0.00803 | 0.002 | 29.588
2 | 0.304 | 0.00812 | 0.002 | 37.495
2.5 | 0.371 | 0.00847 | 0.001 | 43.766
3 | 0.436 | 0.00882 | 0.001 | 49.408
3.5 | 0.498 | 0.00951 | 0 | 52.394
4 | 0.553 | 0.00997 | 0 | 55.443
4.5 | 0.592 | 0.0105 | -0.001 | 56.422
5 | 0.578 | 0.00997 | -0.001 | 57.994
5.5 | 0.38 | 0.01049 | -0.002 | 36.227
6 | 0.413 | 0.01026 | -0.002 | 40.224
6.5 | 0.445 | 0.01093 | -0.003 | 40.743
7 | 0.478 | 0.01087 | -0.003 | 43.988
7.5 | 0.51 | 0.01134 | -0.004 | 45.014
8 | 0.542 | 0.01074 | -0.004 | 50.485
8.5 | 0.574 | 0.01086 | -0.005 | 52.898
9 | 0.601 | 0.01262 | -0.005 | 47.636
9.5 | 0.632 | 0.01304 | -0.006 | 48.486
10 | 0.665 | 0.01324 | -0.007 | 50.212
10.5 | 0.667 | 0.01896 | -0.007 | 35.189
11 | 0.715 | 0.01587 | -0.008 | 45.076
11.5 | 0.65 | 0.05478 | -0.006 | 11.874
12 | 0.648 | 0.0782 | -0.005 | 8.282
12.5 | 0.711 | 0.05691 | -0.007 | 12.49
13 | 0.812 | 0.0247 | -0.009 | 32.86
13.5 | 0.762 | 0.06492 | -0.008 | 11.732
14 | 0.856 | 0.03192 | -0.01 | 26.822
14.5 | 0.81 | 0.07491 | -0.009 | 10.819
15 | 0.906 | 0.03796 | -0.011 | 23.856
15.5 | 0.869 | 0.07776 | -0.01 | 11.177
16 | 0.864 | 0.10814 | -0.008 | 7.986
16.5 | 0.92 | 0.08634 | -0.01 | 10.653
17 | 0.908 | 0.1236 | -0.008 | 7.35
17.5 | 0.985 | 0.08389 | -0.012 | 11.746
18 | 0.962 | 0.12984 | -0.009 | 7.412
18.5 | 1.048 | 0.08307 | -0.013 | 12.613
19 | 1.017 | 0.13491 | -0.011 | 7.54
19.5 | 1.092 | 0.09552 | -0.014 | 11.431
20 | 1.07 | 0.14117 | -0.011 | 7.579

## 104. Re 8M Mach 0.50 (2)
BIGFOIL.COM POLAR EXPORT
TsAGI B 7.0% thick
TsAGI B 7.0% thick |  |  |  | Cl Max: | 0.9863 | at alpha= | 20 | deg
XFOIL ncrit=9 |  |  |  | L/D Max: | 98.859 | at alpha= | 4.5 | deg
Re: | 8000000 |  |  | Cd Min: | 0.29073 | at alpha= | 20 | deg
Mach: | 0.5 |  |  | Cl=0 at alpha= | -0.49341 | deg
|  |  |  | @ Cl=0.1, Cd= | 0.0044184
|  |  |  | @ Cl=0.4, Cd= | 0.0044027
|  |  |  | @ Cl=0.6, Cd= | 0.0061234
alpha (deg) | Cl | Cd | Cm | Cl/Cd
-16.5 | -0.7881 | 0.22917 | 0.0679 | -3.4389
-16 | -0.6005 | 0.19334 | 0.0545 | -3.1059
-15.5 | -0.5846 | 0.18622 | 0.0499 | -3.1393
-15 | -0.5684 | 0.17918 | 0.0453 | -3.1722
-14.5 | -0.5524 | 0.1721 | 0.0406 | -3.2098
-14 | -0.5365 | 0.16512 | 0.0359 | -3.2492
-13.5 | -0.5208 | 0.15819 | 0.0312 | -3.2922
-13 | -0.5046 | 0.15151 | 0.0266 | -3.3305
-12.5 | -0.4909 | 0.14512 | 0.0216 | -3.3827
-12 | -0.4791 | 0.13897 | 0.0166 | -3.4475
-11.5 | -0.4658 | 0.1315 | 0.0123 | -3.5422
-11 | -0.4537 | 0.12372 | 0.0083 | -3.6672
-10.5 | -0.4437 | 0.11576 | 0.0047 | -3.8329
-10 | -0.4373 | 0.10757 | 0.0016 | -4.0653
-9.5 | -0.4339 | 0.09947 | -0.0007 | -4.3621
-9 | -0.4334 | 0.09139 | -0.0023 | -4.7423
-8.5 | -0.4354 | 0.08299 | -0.0038 | -5.2464
-8 | -0.4466 | 0.07294 | -0.0065 | -6.1228
-7.5 | -0.5469 | 0.07929 | 0.0003 | -6.8975
-7 | -0.5466 | 0.07061 | -0.006 | -7.7411
-6.5 | -0.5573 | 0.06163 | -0.0129 | -9.0427
-6 | -0.4868 | 0.04301 | -0.0418 | -11.3183
-5.5 | -0.4836 | 0.03482 | -0.0377 | -13.8886
-5 | -0.469 | 0.02642 | -0.0323 | -17.7517
-4.5 | -0.4485 | 0.01804 | -0.025 | -24.8614
-4 | -0.4144 | 0.01156 | -0.0178 | -35.8478
-3.5 | -0.368 | 0.0074 | -0.0119 | -49.7297
-3 | -0.3104 | 0.00619 | -0.0082 | -50.1454
-2.5 | -0.2481 | 0.00573 | -0.0061 | -43.2984
-2 | -0.1848 | 0.00554 | -0.0047 | -33.3574
-1.5 | -0.1222 | 0.00536 | -0.0036 | -22.7985
0 | 0.0599 | 0.00471 | -0.0004 | 12.7176
1 | 0.1699 | 0.00391 | 0.0035 | 43.4527
1.5 | 0.2217 | 0.00358 | 0.0063 | 61.9274
2 | 0.2744 | 0.00352 | 0.0092 | 77.9545
2.5 | 0.3298 | 0.00376 | 0.0115 | 87.7128
3 | 0.4008 | 0.00441 | 0.0102 | 90.8844
3.5 | 0.4749 | 0.00526 | 0.0085 | 90.2852
4 | 0.5511 | 0.00574 | 0.0069 | 96.0105
4.5 | 0.6238 | 0.00631 | 0.0069 | 98.859
5 | 0.6896 | 0.00802 | 0.0088 | 85.985
5.5 | 0.7339 | 0.01236 | 0.0148 | 59.377
6 | 0.7867 | 0.01909 | 0.0174 | 41.2101
6.5 | 0.8214 | 0.02766 | 0.0193 | 29.6963
7 | 0.8315 | 0.03683 | 0.0203 | 22.5767
7.5 | 0.7981 | 0.04206 | 0.0291 | 18.9753
8 | 0.7609 | 0.05022 | 0.027 | 15.1513
8.5 | 0.7332 | 0.06427 | 0.0146 | 11.4081
9 | 0.7233 | 0.07867 | 0.0048 | 9.1941
9.5 | 0.7099 | 0.09111 | -0.0017 | 7.7917
10 | 0.7066 | 0.10156 | -0.0066 | 6.9575
10.5 | 0.7062 | 0.11131 | -0.0114 | 6.3444
11 | 0.7074 | 0.12134 | -0.0156 | 5.8299
11.5 | 0.7146 | 0.13042 | -0.0192 | 5.4792
12 | 0.7197 | 0.14058 | -0.0232 | 5.1195
12.5 | 0.7273 | 0.15046 | -0.0272 | 4.8338
13 | 0.7361 | 0.16063 | -0.0314 | 4.5826
13.5 | 0.748 | 0.17028 | -0.0355 | 4.3928
14 | 0.7596 | 0.18068 | -0.0398 | 4.2041
14.5 | 0.774 | 0.19036 | -0.0441 | 4.066
15 | 0.788 | 0.2005 | -0.0486 | 3.9302
15.5 | 0.8056 | 0.20946 | -0.0529 | 3.8461
16 | 0.8236 | 0.21859 | -0.0573 | 3.7678
16.5 | 0.8424 | 0.2277 | -0.0618 | 3.6996
17 | 0.8619 | 0.23686 | -0.0664 | 3.6389
17.5 | 0.8818 | 0.24583 | -0.0711 | 3.587
18 | 0.9021 | 0.2549 | -0.0759 | 3.539
18.5 | 0.9228 | 0.26401 | -0.0807 | 3.4953
19 | 0.944 | 0.27303 | -0.0856 | 3.4575
19.5 | 0.9656 | 0.28186 | -0.0905 | 3.4258
20 | 0.9863 | 0.29073 | -0.0955 | 3.3925

## 105. Re 10M Mach 0.00 (1)
BIGFOIL.COM POLAR EXPORT
TsAGI B 7.0% thick
TsAGI B 7.0% thick |  |  |  | Cl Max: | 0.654 | at alpha= | 7 | deg
JavaFoil+Calcfoil stall+Eppler ext transition |  |  |  | L/D Max: | 62.105 | at alpha= | 7 | deg
Re: | 10000000 |  |  | Cd Min: | 0.00778 | at alpha= | 1.5 | deg
Mach: | 0 |  |  | Cl=0 at alpha= | -0.27586 | deg
|  |  |  | @ Cl=0.1, Cd= | 0.0085807
|  |  |  | @ Cl=0.4, Cd= | 0.01449
|  |  |  | @ Cl=0.6, Cd= | 0.01449
alpha (deg) | Cl | Cd | Cm | Cl/Cd
-11 | -0.218 | 0.06728 | 0.006 | -3.247
-10.5 | -0.239 | 0.06367 | 0.006 | -3.747
-10 | -0.26 | 0.06014 | 0.006 | -4.322
-9.5 | -0.283 | 0.05595 | 0.006 | -5.054
-9 | -0.306 | 0.0526 | 0.006 | -5.816
-8.5 | -0.329 | 0.04887 | 0.006 | -6.74
-8 | -0.352 | 0.04557 | 0.006 | -7.715
-7.5 | -0.455 | 0.01141 | 0.009 | -39.833
-7 | -0.473 | 0.01098 | 0.009 | -43.072
-6.5 | -0.484 | 0.01195 | 0.008 | -40.519
-6 | -0.487 | 0.01332 | 0.008 | -36.574
-5.5 | -0.481 | 0.01291 | 0.008 | -37.212
-5 | -0.462 | 0.01281 | 0.007 | -36.076
-4.5 | -0.433 | 0.01218 | 0.007 | -35.556
-4 | -0.396 | 0.01201 | 0.006 | -33.007
-3.5 | -0.353 | 0.01171 | 0.006 | -30.157
-3 | -0.305 | 0.01109 | 0.006 | -27.5
-2.5 | -0.253 | 0.0109 | 0.005 | -23.185
-2 | -0.198 | 0.01067 | 0.005 | -18.512
-1.5 | -0.141 | 0.01027 | 0.005 | -13.727
-1 | -0.083 | 0.00974 | 0.004 | -8.57
-0.5 | -0.026 | 0.00941 | 0.004 | -2.73
0 | 0.032 | 0.00903 | 0.003 | 3.572
0.5 | 0.09 | 0.00866 | 0.003 | 10.416
1 | 0.148 | 0.0082 | 0.002 | 18.054
1.5 | 0.206 | 0.00778 | 0.002 | 26.471
2 | 0.264 | 0.00786 | 0.002 | 33.54
2.5 | 0.321 | 0.00791 | 0.001 | 40.626
3 | 0.378 | 0.00809 | 0.001 | 46.763
3.5 | 0.434 | 0.00841 | 0 | 51.574
4 | 0.487 | 0.00977 | 0 | 49.846
4.5 | 0.537 | 0.01001 | -0.001 | 53.611
5 | 0.58 | 0.01039 | -0.001 | 55.838
5.5 | 0.615 | 0.01063 | -0.002 | 57.852
6 | 0.639 | 0.01115 | -0.002 | 57.345
6.5 | 0.653 | 0.01132 | -0.002 | 57.675
7 | 0.654 | 0.01054 | -0.003 | 62.105
7.5 | 0.645 | 0.01115 | -0.003 | 57.78
8 | 0.625 | 0.01052 | -0.004 | 59.352
8.5 | 0.597 | 0.01107 | -0.004 | 53.88
9 | 0.563 | 0.01084 | -0.005 | 51.891
9.5 | 0.525 | 0.01142 | -0.005 | 45.964
10 | 0.486 | 0.01083 | -0.006 | 44.861
10.5 | 0.446 | 0.01107 | -0.006 | 40.291
11 | 0.407 | 0.01149 | -0.007 | 35.422
11.5 | 0.368 | 0.01236 | -0.007 | 29.808
12 | 0.329 | 0.01449 | -0.007 | 22.694

## 106. Re 10M Mach 0.00 (2)
BIGFOIL.COM POLAR EXPORT
TsAGI B 7.0% thick
TsAGI B 7.0% thick |  |  |  | Cl Max: | 0.523 | at alpha= | 4.5 | deg
XFOIL ncrit=9 |  |  |  | L/D Max: | 97.0315 | at alpha= | 4.5 | deg
Re: | 10000000 |  |  | Cd Min: | 0.00666 | at alpha= | -6 | deg
Mach: | 0 |  |  | Cl=0 at alpha= | -0.45106 | deg
|  |  |  | @ Cl=0.1, Cd= | 0.0044549
|  |  |  | @ Cl=0.4, Cd= | 0.004654
|  |  |  | @ Cl=0.6, Cd= | 0.00539
alpha (deg) | Cl | Cd | Cm | Cl/Cd
-6 | -0.584 | 0.00666 | -0.0068 | -87.6877
-5.5 | -0.5324 | 0.00649 | -0.006 | -82.0339
-5 | -0.48 | 0.00637 | -0.0055 | -75.3532
-4.5 | -0.4273 | 0.00622 | -0.0049 | -68.6977
-3 | -0.27 | 0.00547 | -0.0028 | -49.3601
-2.5 | -0.2169 | 0.00533 | -0.0023 | -40.6942
-2 | -0.1632 | 0.00523 | -0.0019 | -31.2046
-1.5 | -0.1102 | 0.00509 | -0.0014 | -21.6503
-1 | -0.0572 | 0.00495 | -0.0009 | -11.5556
-0.5 | -0.0051 | 0.00476 | -0.0003 | -1.0714
0.5 | 0.0991 | 0.00446 | 0.001 | 22.2197
1 | 0.1483 | 0.00418 | 0.0021 | 35.4785
1.5 | 0.1965 | 0.00394 | 0.0035 | 49.8731
2 | 0.2434 | 0.00383 | 0.0052 | 63.5509
2.5 | 0.2875 | 0.00387 | 0.0076 | 74.2894
3 | 0.3333 | 0.00412 | 0.0096 | 80.8981
3.5 | 0.3852 | 0.00455 | 0.0102 | 84.6593
4 | 0.4549 | 0.00504 | 0.0066 | 90.2579
4.5 | 0.523 | 0.00539 | 0.0034 | 97.0315

## 107. Re 10M Mach 0.10 (1)
BIGFOIL.COM POLAR EXPORT
TsAGI B 7.0% thick
TsAGI B 7.0% thick |  |  |  | Cl Max: | 0.65 | at alpha= | 6.5 | deg
JavaFoil+Calcfoil stall+Eppler ext transition |  |  |  | L/D Max: | 63.712 | at alpha= | 6.5 | deg
Re: | 10000000 |  |  | Cd Min: | 0.0078 | at alpha= | 1.5 | deg
Mach: | 0.1 |  |  | Cl=0 at alpha= | -0.27586 | deg
|  |  |  | @ Cl=0.1, Cd= | 0.0086186
|  |  |  | @ Cl=0.4, Cd= | 0.01286
|  |  |  | @ Cl=0.6, Cd= | 0.01286
alpha (deg) | Cl | Cd | Cm | Cl/Cd
-11 | -0.184 | 0.0677 | 0.006 | -2.72
-10.5 | -0.206 | 0.06401 | 0.006 | -3.212
-10 | -0.229 | 0.06053 | 0.006 | -3.78
-9.5 | -0.254 | 0.05663 | 0.006 | -4.479
-9 | -0.279 | 0.05324 | 0.005 | -5.248
-8.5 | -0.306 | 0.04966 | 0.005 | -6.158
-8 | -0.332 | 0.04544 | 0.006 | -7.311
-7.5 | -0.435 | 0.01076 | 0.009 | -40.428
-7 | -0.458 | 0.01108 | 0.009 | -41.332
-6.5 | -0.474 | 0.01202 | 0.008 | -39.426
-6 | -0.481 | 0.01342 | 0.008 | -35.802
-5.5 | -0.477 | 0.01298 | 0.008 | -36.761
-5 | -0.461 | 0.01289 | 0.007 | -35.741
-4.5 | -0.433 | 0.01225 | 0.007 | -35.343
-4 | -0.397 | 0.01209 | 0.007 | -32.834
-3.5 | -0.354 | 0.0117 | 0.006 | -30.279
-3 | -0.306 | 0.01114 | 0.006 | -27.47
-2.5 | -0.254 | 0.01086 | 0.005 | -23.37
-2 | -0.199 | 0.01071 | 0.005 | -18.53
-1.5 | -0.142 | 0.01032 | 0.005 | -13.728
-1 | -0.084 | 0.00978 | 0.004 | -8.578
-0.5 | -0.026 | 0.00944 | 0.004 | -2.733
0 | 0.032 | 0.00906 | 0.003 | 3.576
0.5 | 0.091 | 0.00869 | 0.003 | 10.429
1 | 0.149 | 0.00823 | 0.002 | 18.088
1.5 | 0.207 | 0.0078 | 0.002 | 26.524
2 | 0.265 | 0.00789 | 0.002 | 33.591
2.5 | 0.323 | 0.00794 | 0.001 | 40.68
3 | 0.38 | 0.00812 | 0.001 | 46.802
3.5 | 0.436 | 0.00846 | 0 | 51.558
4 | 0.489 | 0.00981 | 0 | 49.873
4.5 | 0.539 | 0.01006 | -0.001 | 53.563
5 | 0.582 | 0.01045 | -0.001 | 55.706
5.5 | 0.616 | 0.01058 | -0.002 | 58.223
6 | 0.639 | 0.01121 | -0.002 | 56.996
6.5 | 0.65 | 0.0102 | -0.002 | 63.712
7 | 0.648 | 0.01068 | -0.003 | 60.703
7.5 | 0.634 | 0.01121 | -0.003 | 56.598
8 | 0.609 | 0.01064 | -0.004 | 57.243
8.5 | 0.576 | 0.01118 | -0.004 | 51.495
9 | 0.536 | 0.01097 | -0.005 | 48.893
9.5 | 0.494 | 0.01088 | -0.005 | 45.351
10 | 0.449 | 0.01099 | -0.006 | 40.883
10.5 | 0.406 | 0.01084 | -0.006 | 37.423
11 | 0.363 | 0.01165 | -0.007 | 31.125
11.5 | 0.32 | 0.01286 | -0.007 | 24.923

## 108. Re 10M Mach 0.10 (2)
BIGFOIL.COM POLAR EXPORT
TsAGI B 7.0% thick
TsAGI B 7.0% thick |  |  |  | Cl Max: | 0.526 | at alpha= | 4.5 | deg
XFOIL ncrit=9 |  |  |  | L/D Max: | 97.2274 | at alpha= | 4.5 | deg
Re: | 10000000 |  |  | Cd Min: | 0.00672 | at alpha= | -6 | deg
Mach: | 0.1 |  |  | Cl=0 at alpha= | -0.45247 | deg
|  |  |  | @ Cl=0.1, Cd= | 0.0044589
|  |  |  | @ Cl=0.4, Cd= | 0.0046482
|  |  |  | @ Cl=0.6, Cd= | 0.00541
alpha (deg) | Cl | Cd | Cm | Cl/Cd
-6 | -0.5877 | 0.00672 | -0.0072 | -87.4554
-5.5 | -0.5357 | 0.00652 | -0.0064 | -82.1626
-5 | -0.4829 | 0.00639 | -0.0058 | -75.5712
-4.5 | -0.4299 | 0.00623 | -0.0051 | -69.0048
-3 | -0.2714 | 0.00548 | -0.0029 | -49.5255
-2.5 | -0.218 | 0.00533 | -0.0024 | -40.9006
-2 | -0.164 | 0.00523 | -0.002 | -31.3576
-1.5 | -0.1107 | 0.00509 | -0.0015 | -21.7485
-1 | -0.0573 | 0.00495 | -0.001 | -11.5758
-0.5 | -0.005 | 0.00476 | -0.0003 | -1.0504
0 | 0.0476 | 0.00459 | 0.0003 | 10.3704
0.5 | 0.0998 | 0.00446 | 0.001 | 22.3767
1 | 0.1492 | 0.00418 | 0.0021 | 35.6938
1.5 | 0.1975 | 0.00394 | 0.0036 | 50.1269
2 | 0.2447 | 0.00382 | 0.0053 | 64.0576
2.5 | 0.289 | 0.00387 | 0.0077 | 74.677
3 | 0.335 | 0.00412 | 0.0098 | 81.3107
3.5 | 0.3876 | 0.00456 | 0.0103 | 85
4 | 0.4579 | 0.00506 | 0.0066 | 90.4941
4.5 | 0.526 | 0.00541 | 0.0035 | 97.2274

## 109. Re 10M Mach 0.25 (1)
BIGFOIL.COM POLAR EXPORT
TsAGI B 7.0% thick
TsAGI B 7.0% thick |  |  |  | Cl Max: | 0.632 | at alpha= | 6 | deg
JavaFoil+Calcfoil stall+Eppler ext transition |  |  |  | L/D Max: | 61.689 | at alpha= | 6 | deg
Re: | 10000000 |  |  | Cd Min: | 0.00791 | at alpha= | 2 | deg
Mach: | 0.25 |  |  | Cl=0 at alpha= | -0.275 | deg
|  |  |  | @ Cl=0.1, Cd= | 0.01293
|  |  |  | @ Cl=0.4, Cd= | 0.01293
|  |  |  | @ Cl=0.6, Cd= | 0.01293
alpha (deg) | Cl | Cd | Cm | Cl/Cd
-10 | -0.055 | 0.06096 | 0.006 | -0.897
-9.5 | -0.052 | 0.05721 | 0.006 | -0.908
-9 | -0.049 | 0.05358 | 0.006 | -0.919
-8.5 | -0.046 | 0.05156 | 0.005 | -0.898
-8 | -0.141 | 0.04862 | 0.005 | -2.891
-7.5 | -0.208 | 0.0449 | 0.005 | -4.631
-7 | -0.267 | 0.03949 | 0.006 | -6.757
-6.5 | -0.381 | 0.00943 | 0.009 | -40.424
-6 | -0.422 | 0.01201 | 0.008 | -35.14
-5.5 | -0.445 | 0.01343 | 0.008 | -33.107
-5 | -0.446 | 0.01297 | 0.007 | -34.389
-4.5 | -0.429 | 0.01286 | 0.007 | -33.378
-4 | -0.4 | 0.01222 | 0.007 | -32.703
-3.5 | -0.36 | 0.01204 | 0.006 | -29.903
-3 | -0.313 | 0.01143 | 0.006 | -27.374
-2.5 | -0.26 | 0.01111 | 0.006 | -23.417
-2 | -0.204 | 0.01088 | 0.005 | -18.737
-1.5 | -0.145 | 0.01032 | 0.005 | -14.094
-1 | -0.086 | 0.01002 | 0.004 | -8.607
-0.5 | -0.027 | 0.00956 | 0.004 | -2.774
0 | 0.033 | 0.00916 | 0.003 | 3.635
0.5 | 0.093 | 0.00867 | 0.003 | 10.745
1 | 0.153 | 0.00826 | 0.003 | 18.522
1.5 | 0.213 | 0.00794 | 0.002 | 26.796
2 | 0.272 | 0.00791 | 0.002 | 34.43
2.5 | 0.332 | 0.00797 | 0.001 | 41.649
3 | 0.391 | 0.00817 | 0.001 | 47.809
3.5 | 0.448 | 0.00854 | 0 | 52.422
4 | 0.502 | 0.01007 | 0 | 49.798
4.5 | 0.551 | 0.0104 | -0.001 | 53
5 | 0.592 | 0.01077 | -0.001 | 54.959
5.5 | 0.62 | 0.01118 | -0.002 | 55.448
6 | 0.632 | 0.01024 | -0.002 | 61.689
6.5 | 0.624 | 0.01071 | -0.003 | 58.238
7 | 0.595 | 0.01009 | -0.003 | 58.908
7.5 | 0.544 | 0.01056 | -0.003 | 51.501
8 | 0.474 | 0.01046 | -0.004 | 45.301
8.5 | 0.389 | 0.01096 | -0.004 | 35.461
9 | 0.292 | 0.01102 | -0.005 | 26.464
9.5 | 0.176 | 0.01115 | -0.005 | 15.798
10 | 0.071 | 0.01065 | -0.006 | 6.698
10.5 | 0.074 | 0.01204 | -0.006 | 6.153
11 | 0.077 | 0.01293 | -0.007 | 5.951

## 110. Re 10M Mach 0.25 (2)
BIGFOIL.COM POLAR EXPORT
TsAGI B 7.0% thick
TsAGI B 7.0% thick |  |  |  | Cl Max: | 0.7102 | at alpha= | 6 | deg
XFOIL ncrit=9 |  |  |  | L/D Max: | 99.719 | at alpha= | 5 | deg
Re: | 10000000 |  |  | Cd Min: | 0.00777 | at alpha= | 6 | deg
Mach: | 0.25 |  |  | Cl=0 at alpha= | -99 | deg
|  |  |  | @ Cl=0.1, Cd= | 0.0044699
|  |  |  | @ Cl=0.4, Cd= | 0.004644
|  |  |  | @ Cl=0.6, Cd= | 0.0060233
alpha (deg) | Cl | Cd | Cm | Cl/Cd
0 | 0.0499 | 0.00462 | 0.0002 | 10.8009
0.5 | 0.1033 | 0.00446 | 0.0009 | 23.1614
1 | 0.1539 | 0.00417 | 0.0022 | 36.9065
1.5 | 0.2034 | 0.00392 | 0.0038 | 51.8878
2 | 0.2519 | 0.0038 | 0.0056 | 66.2895
2.5 | 0.2971 | 0.00384 | 0.0082 | 77.3698
3 | 0.3445 | 0.00415 | 0.0104 | 83.012
3.5 | 0.4018 | 0.00466 | 0.0103 | 86.2232
4 | 0.4744 | 0.00514 | 0.0067 | 92.2957
4.5 | 0.5427 | 0.00556 | 0.0043 | 97.6079
5 | 0.6033 | 0.00605 | 0.0038 | 99.719
5.5 | 0.6616 | 0.0068 | 0.0039 | 97.2941
6 | 0.7102 | 0.00777 | 0.0062 | 91.4028

## 111. Re 10M Mach 0.50 (1)
BIGFOIL.COM POLAR EXPORT
TsAGI B 7.0% thick
TsAGI B 7.0% thick |  |  |  | Cl Max: | 1.12 | at alpha= | 19.5 | deg
JavaFoil+Calcfoil stall+Eppler ext transition |  |  |  | L/D Max: | 59.472 | at alpha= | 5 | deg
Re: | 10000000 |  |  | Cd Min: | 0.00835 | at alpha= | 2 | deg
Mach: | 0.5 |  |  | Cl=0 at alpha= | -0.27612 | deg
|  |  |  | @ Cl=0.1, Cd= | 0.0094046
|  |  |  | @ Cl=0.4, Cd= | 0.0087928
|  |  |  | @ Cl=0.6, Cd= | 0.011806
alpha (deg) | Cl | Cd | Cm | Cl/Cd
-20 | -1.031 | 0.14779 | 0.01 | -6.979
-19.5 | -1.013 | 0.13163 | 0.011 | -7.696
-19 | -1.004 | 0.10966 | 0.012 | -9.157
-18.5 | -0.955 | 0.13466 | 0.01 | -7.089
-18 | -0.938 | 0.11649 | 0.011 | -8.054
-17.5 | -0.932 | 0.09321 | 0.012 | -9.999
-17 | -0.878 | 0.11976 | 0.009 | -7.329
-16.5 | -0.862 | 0.10196 | 0.01 | -8.458
-16 | -0.858 | 0.07862 | 0.012 | -10.914
-15.5 | -0.802 | 0.10388 | 0.009 | -7.716
-15 | -0.789 | 0.08579 | 0.01 | -9.193
-14.5 | -0.794 | 0.05813 | 0.012 | -13.65
-14 | -0.726 | 0.08795 | 0.009 | -8.257
-13.5 | -0.718 | 0.06825 | 0.01 | -10.519
-13 | -0.673 | 0.08203 | 0.008 | -8.204
-12.5 | -0.653 | 0.07135 | 0.009 | -9.155
-12 | -0.671 | 0.03818 | 0.011 | -17.572
-11.5 | -0.595 | 0.06965 | 0.008 | -8.547
-11 | -0.583 | 0.05453 | 0.009 | -10.693
-10.5 | -0.543 | 0.06359 | 0.007 | -8.534
-10 | -0.52 | 0.05701 | 0.007 | -9.116
-9.5 | -0.602 | 0.01071 | 0.012 | -56.194
-9 | -0.467 | 0.05167 | 0.007 | -9.03
-8.5 | -0.538 | 0.01066 | 0.011 | -50.467
-8 | -0.415 | 0.04562 | 0.007 | -9.09
-7.5 | -0.474 | 0.01144 | 0.01 | -41.387
-7 | -0.368 | 0.03578 | 0.007 | -10.297
-6.5 | -0.409 | 0.01229 | 0.01 | -33.247
-6 | -0.376 | 0.01111 | 0.009 | -33.821
-5.5 | -0.343 | 0.01153 | 0.009 | -29.77
-5 | -0.31 | 0.01127 | 0.008 | -27.553
-4.5 | -0.278 | 0.01228 | 0.008 | -22.614
-4 | -0.245 | 0.01192 | 0.008 | -20.549
-3.5 | -0.342 | 0.0114 | 0.007 | -30.003
-3 | -0.333 | 0.01114 | 0.007 | -29.901
-2.5 | -0.286 | 0.01243 | 0.006 | -23.003
-2 | -0.226 | 0.01194 | 0.006 | -18.963
-1.5 | -0.162 | 0.01149 | 0.005 | -14.118
-1 | -0.096 | 0.01084 | 0.005 | -8.885
-0.5 | -0.03 | 0.01026 | 0.004 | -2.89
0 | 0.037 | 0.00995 | 0.004 | 3.744
0.5 | 0.104 | 0.00937 | 0.003 | 11.113
1 | 0.171 | 0.00875 | 0.003 | 19.527
1.5 | 0.238 | 0.00837 | 0.002 | 28.384
2 | 0.304 | 0.00835 | 0.002 | 36.448
2.5 | 0.371 | 0.00865 | 0.001 | 42.888
3 | 0.436 | 0.00897 | 0.001 | 48.613
3.5 | 0.498 | 0.01068 | 0 | 46.625
4 | 0.553 | 0.00977 | 0 | 56.577
4.5 | 0.592 | 0.01025 | -0.001 | 57.784
5 | 0.578 | 0.00972 | -0.001 | 59.472
5.5 | 0.38 | 0.01021 | -0.002 | 37.225
6 | 0.413 | 0.01073 | -0.002 | 38.483
6.5 | 0.445 | 0.01064 | -0.003 | 41.872
7 | 0.478 | 0.01118 | -0.003 | 42.754
7.5 | 0.511 | 0.01095 | -0.004 | 46.612
8 | 0.543 | 0.01078 | -0.004 | 50.323
8.5 | 0.575 | 0.01078 | -0.005 | 53.314
9 | 0.604 | 0.01197 | -0.006 | 50.495
9.5 | 0.635 | 0.01245 | -0.006 | 50.988
10 | 0.667 | 0.01266 | -0.007 | 52.66
10.5 | 0.68 | 0.01597 | -0.007 | 42.565
11 | 0.72 | 0.01472 | -0.008 | 48.939
11.5 | 0.704 | 0.02791 | -0.007 | 25.208
12 | 0.65 | 0.0758 | -0.005 | 8.571
12.5 | 0.749 | 0.03594 | -0.008 | 20.853
13 | 0.819 | 0.02224 | -0.009 | 36.809
13.5 | 0.797 | 0.04385 | -0.009 | 18.183
14 | 0.866 | 0.02785 | -0.01 | 31.083
14.5 | 0.841 | 0.05452 | -0.01 | 15.434
15 | 0.916 | 0.03304 | -0.011 | 27.723
15.5 | 0.898 | 0.05833 | -0.011 | 15.397
16 | 0.872 | 0.10056 | -0.009 | 8.67
16.5 | 0.95 | 0.06523 | -0.012 | 14.563
17 | 0.912 | 0.11968 | -0.009 | 7.62
17.5 | 1.01 | 0.06654 | -0.013 | 15.179
18 | 0.969 | 0.12327 | -0.01 | 7.858
18.5 | 1.071 | 0.06684 | -0.014 | 16.02
19 | 1.031 | 0.12214 | -0.012 | 8.439
19.5 | 1.12 | 0.07561 | -0.015 | 14.808
20 | 1.103 | 0.11294 | -0.013 | 9.767

## 112. Re 10M Mach 0.50 (2)
BIGFOIL.COM POLAR EXPORT
TsAGI B 7.0% thick
TsAGI B 7.0% thick |  |  |  | Cl Max: | 0.8324 | at alpha= | 7 | deg
XFOIL ncrit=9 |  |  |  | L/D Max: | 102.658 | at alpha= | 4.5 | deg
Re: | 10000000 |  |  | Cd Min: | 0.10099 | at alpha= | 10 | deg
Mach: | 0.5 |  |  | Cl=0 at alpha= | -99 | deg
|  |  |  | @ Cl=0.1, Cd= | 0.0045655
|  |  |  | @ Cl=0.4, Cd= | 0.0044
|  |  |  | @ Cl=0.6, Cd= | 0.0058856
alpha (deg) | Cl | Cd | Cm | Cl/Cd
0 | 0.06 | 0.0047 | -0.0004 | 12.766
0.5 | 0.1195 | 0.0045 | 0.0007 | 26.5556
1 | 0.1755 | 0.00415 | 0.0024 | 42.2892
1.5 | 0.2297 | 0.00386 | 0.0046 | 59.5078
2 | 0.283 | 0.00372 | 0.0072 | 76.0753
2.5 | 0.3337 | 0.00382 | 0.0105 | 87.356
3 | 0.3871 | 0.00428 | 0.0133 | 90.4439
3.5 | 0.4656 | 0.00501 | 0.0106 | 92.9341
4 | 0.543 | 0.00546 | 0.0088 | 99.4505
4.5 | 0.618 | 0.00602 | 0.0082 | 102.6578
5 | 0.6857 | 0.00733 | 0.0097 | 93.5471
5.5 | 0.7312 | 0.01161 | 0.0156 | 62.9802
6 | 0.7803 | 0.01814 | 0.0192 | 43.0154
6.5 | 0.8162 | 0.02656 | 0.0213 | 30.7304
7 | 0.8324 | 0.03593 | 0.0212 | 23.1673
7.5 | 0.8061 | 0.04155 | 0.0285 | 19.4007
8 | 0.7682 | 0.04928 | 0.0274 | 15.5885
8.5 | 0.7371 | 0.06337 | 0.0152 | 11.6317
9 | 0.7275 | 0.07786 | 0.0051 | 9.3437
9.5 | 0.7111 | 0.09101 | -0.0018 | 7.8134
10 | 0.7096 | 0.10099 | -0.0066 | 7.0264

## 113. Re 12M Mach 0.00 (1)
BIGFOIL.COM POLAR EXPORT
TsAGI B 7.0% thick
TsAGI B 7.0% thick |  |  |  | Cl Max: | 0.654 | at alpha= | 7 | deg
JavaFoil+Calcfoil stall+Eppler ext transition |  |  |  | L/D Max: | 60.751 | at alpha= | 8 | deg
Re: | 12000000 |  |  | Cd Min: | 0.00817 | at alpha= | 2.5 | deg
Mach: | 0 |  |  | Cl=0 at alpha= | -0.27586 | deg
|  |  |  | @ Cl=0.1, Cd= | 0.0089117
|  |  |  | @ Cl=0.4, Cd= | 0.01308
|  |  |  | @ Cl=0.6, Cd= | 0.01308
alpha (deg) | Cl | Cd | Cm | Cl/Cd
-11 | -0.219 | 0.06678 | 0.006 | -3.275
-10.5 | -0.239 | 0.06316 | 0.006 | -3.781
-10 | -0.26 | 0.05957 | 0.006 | -4.368
-9.5 | -0.284 | 0.05478 | 0.006 | -5.176
-9 | -0.307 | 0.05113 | 0.006 | -6.006
-8.5 | -0.332 | 0.04647 | 0.006 | -7.136
-8 | -0.357 | 0.04091 | 0.006 | -8.723
-7.5 | -0.455 | 0.0112 | 0.009 | -40.602
-7 | -0.473 | 0.01085 | 0.009 | -43.579
-6.5 | -0.484 | 0.01172 | 0.008 | -41.32
-6 | -0.487 | 0.01306 | 0.008 | -37.301
-5.5 | -0.481 | 0.01266 | 0.008 | -37.958
-5 | -0.462 | 0.01255 | 0.007 | -36.808
-4.5 | -0.433 | 0.012 | 0.007 | -36.068
-4 | -0.396 | 0.01185 | 0.006 | -33.462
-3.5 | -0.353 | 0.0115 | 0.006 | -30.721
-3 | -0.305 | 0.01097 | 0.006 | -27.794
-2.5 | -0.253 | 0.01071 | 0.005 | -23.595
-2 | -0.198 | 0.01065 | 0.005 | -18.557
-1.5 | -0.141 | 0.01018 | 0.005 | -13.847
-1 | -0.083 | 0.00972 | 0.004 | -8.594
-0.5 | -0.026 | 0.00945 | 0.004 | -2.718
0 | 0.032 | 0.00917 | 0.003 | 3.516
0.5 | 0.09 | 0.00896 | 0.003 | 10.062
1 | 0.148 | 0.00868 | 0.002 | 17.061
1.5 | 0.206 | 0.00821 | 0.002 | 25.076
2 | 0.264 | 0.00821 | 0.002 | 32.124
2.5 | 0.321 | 0.00817 | 0.001 | 39.322
3 | 0.378 | 0.0083 | 0.001 | 45.575
3.5 | 0.434 | 0.00861 | 0 | 50.429
4 | 0.487 | 0.00988 | 0 | 49.283
4.5 | 0.537 | 0.0099 | -0.001 | 54.185
5 | 0.58 | 0.01025 | -0.001 | 56.574
5.5 | 0.615 | 0.01046 | -0.002 | 58.77
6 | 0.639 | 0.01096 | -0.002 | 58.323
6.5 | 0.653 | 0.01111 | -0.002 | 58.776
7 | 0.654 | 0.01147 | -0.003 | 57.031
7.5 | 0.645 | 0.01088 | -0.003 | 59.239
8 | 0.625 | 0.01028 | -0.004 | 60.751
8.5 | 0.597 | 0.01082 | -0.004 | 55.125
9 | 0.563 | 0.01135 | -0.005 | 49.561
9.5 | 0.525 | 0.01107 | -0.005 | 47.441
10 | 0.486 | 0.01108 | -0.006 | 43.832
10.5 | 0.446 | 0.01074 | -0.006 | 41.577
11 | 0.407 | 0.01042 | -0.007 | 39.104
11.5 | 0.37 | 0.01181 | -0.007 | 31.329
12 | 0.333 | 0.01308 | -0.008 | 25.434

## 114. Re 12M Mach 0.00 (2)
BIGFOIL.COM POLAR EXPORT
TsAGI B 7.0% thick
TsAGI B 7.0% thick |  |  |  | Cl Max: | 0.5146 | at alpha= | 4.5 | deg
XFOIL ncrit=9 |  |  |  | L/D Max: | 99.3436 | at alpha= | 4.5 | deg
Re: | 12000000 |  |  | Cd Min: | 0.01043 | at alpha= | -7 | deg
Mach: | 0 |  |  | Cl=0 at alpha= | -0.44792 | deg
|  |  |  | @ Cl=0.1, Cd= | 0.0045292
|  |  |  | @ Cl=0.4, Cd= | 0.0046079
|  |  |  | @ Cl=0.6, Cd= | 0.00518
alpha (deg) | Cl | Cd | Cm | Cl/Cd
-7 | -0.6686 | 0.01043 | -0.0125 | -64.1035
-6 | -0.5875 | 0.00649 | -0.006 | -90.5239
-5.5 | -0.5357 | 0.00628 | -0.0053 | -85.3025
-5 | -0.4831 | 0.00611 | -0.0048 | -79.0671
-4.5 | -0.4304 | 0.00594 | -0.0042 | -72.4579
-4 | -0.3776 | 0.00576 | -0.0037 | -65.5556
-3 | -0.2716 | 0.00537 | -0.0025 | -50.5773
-2.5 | -0.2184 | 0.00523 | -0.002 | -41.7591
-2 | -0.1645 | 0.00515 | -0.0017 | -31.9417
-1.5 | -0.1113 | 0.00502 | -0.0012 | -22.1713
-1 | -0.058 | 0.0049 | -0.0008 | -11.8367
-0.5 | -0.0055 | 0.00472 | -0.0002 | -1.1653
0 | 0.0473 | 0.00462 | 0.0003 | 10.2381
0.5 | 0.0998 | 0.00453 | 0.0009 | 22.0309
1 | 0.1505 | 0.00433 | 0.0017 | 34.7575
1.5 | 0.1995 | 0.00413 | 0.0029 | 48.3051
2 | 0.2467 | 0.00411 | 0.0045 | 60.0243
2.5 | 0.2927 | 0.00408 | 0.0064 | 71.7402
3 | 0.3385 | 0.00422 | 0.0084 | 80.2133
3.5 | 0.3844 | 0.00452 | 0.0104 | 85.0442
4 | 0.443 | 0.00485 | 0.0095 | 91.3402
4.5 | 0.5146 | 0.00518 | 0.0054 | 99.3436

## 115. Re 12M Mach 0.10 (1)
BIGFOIL.COM POLAR EXPORT
TsAGI B 7.0% thick
TsAGI B 7.0% thick |  |  |  | Cl Max: | 0.65 | at alpha= | 6.5 | deg
JavaFoil+Calcfoil stall+Eppler ext transition |  |  |  | L/D Max: | 62.039 | at alpha= | 7 | deg
Re: | 12000000 |  |  | Cd Min: | 0.0082 | at alpha= | 2.5 | deg
Mach: | 0.1 |  |  | Cl=0 at alpha= | -0.27586 | deg
|  |  |  | @ Cl=0.1, Cd= | 0.008955
|  |  |  | @ Cl=0.4, Cd= | 0.0121
|  |  |  | @ Cl=0.6, Cd= | 0.0121
alpha (deg) | Cl | Cd | Cm | Cl/Cd
-11 | -0.184 | 0.06699 | 0.006 | -2.752
-10.5 | -0.206 | 0.06357 | 0.006 | -3.237
-10 | -0.229 | 0.05998 | 0.006 | -3.818
-9.5 | -0.254 | 0.05597 | 0.006 | -4.538
-9 | -0.28 | 0.05248 | 0.006 | -5.334
-8.5 | -0.307 | 0.04794 | 0.006 | -6.408
-8 | -0.338 | 0.04045 | 0.006 | -8.345
-7.5 | -0.435 | 0.01126 | 0.009 | -38.638
-7 | -0.458 | 0.01091 | 0.009 | -41.98
-6.5 | -0.474 | 0.0118 | 0.008 | -40.167
-6 | -0.481 | 0.01318 | 0.008 | -36.472
-5.5 | -0.477 | 0.01272 | 0.008 | -37.499
-5 | -0.461 | 0.01263 | 0.007 | -36.469
-4.5 | -0.433 | 0.01201 | 0.007 | -36.045
-4 | -0.397 | 0.01193 | 0.007 | -33.288
-3.5 | -0.354 | 0.01156 | 0.006 | -30.666
-3 | -0.306 | 0.01103 | 0.006 | -27.765
-2.5 | -0.254 | 0.01075 | 0.005 | -23.601
-2 | -0.199 | 0.01069 | 0.005 | -18.573
-1.5 | -0.142 | 0.01022 | 0.005 | -13.854
-1 | -0.084 | 0.00975 | 0.004 | -8.603
-0.5 | -0.026 | 0.00948 | 0.004 | -2.722
0 | 0.032 | 0.00921 | 0.003 | 3.52
0.5 | 0.091 | 0.009 | 0.003 | 10.075
1 | 0.149 | 0.00871 | 0.002 | 17.088
1.5 | 0.207 | 0.00824 | 0.002 | 25.128
2 | 0.265 | 0.00824 | 0.002 | 32.185
2.5 | 0.323 | 0.0082 | 0.001 | 39.382
3 | 0.38 | 0.00833 | 0.001 | 45.632
3.5 | 0.436 | 0.00865 | 0 | 50.424
4 | 0.489 | 0.00974 | 0 | 50.249
4.5 | 0.539 | 0.00995 | -0.001 | 54.143
5 | 0.582 | 0.01031 | -0.001 | 56.446
5.5 | 0.616 | 0.01052 | -0.002 | 58.528
6 | 0.639 | 0.01102 | -0.002 | 57.969
6.5 | 0.65 | 0.01135 | -0.002 | 57.251
7 | 0.648 | 0.01045 | -0.003 | 62.039
7.5 | 0.634 | 0.01093 | -0.003 | 58.046
8 | 0.609 | 0.01148 | -0.004 | 53.067
8.5 | 0.576 | 0.01086 | -0.004 | 53.04
9 | 0.536 | 0.01066 | -0.005 | 50.348
9.5 | 0.494 | 0.01121 | -0.005 | 44.022
10 | 0.449 | 0.01118 | -0.006 | 40.206
10.5 | 0.406 | 0.01091 | -0.006 | 37.19
11 | 0.364 | 0.01047 | -0.007 | 34.754
11.5 | 0.323 | 0.0121 | -0.007 | 26.678

## 116. Re 12M Mach 0.10 (2)
BIGFOIL.COM POLAR EXPORT
TsAGI B 7.0% thick
TsAGI B 7.0% thick |  |  |  | Cl Max: | 0.5178 | at alpha= | 4.5 | deg
XFOIL ncrit=9 |  |  |  | L/D Max: | 99.5769 | at alpha= | 4.5 | deg
Re: | 12000000 |  |  | Cd Min: | 0.00656 | at alpha= | -6 | deg
Mach: | 0.1 |  |  | Cl=0 at alpha= | -0.44915 | deg
|  |  |  | @ Cl=0.1, Cd= | 0.0045308
|  |  |  | @ Cl=0.4, Cd= | 0.0046076
|  |  |  | @ Cl=0.6, Cd= | 0.0052
alpha (deg) | Cl | Cd | Cm | Cl/Cd
-6 | -0.5912 | 0.00656 | -0.0065 | -90.122
-5.5 | -0.5391 | 0.00632 | -0.0057 | -85.3006
-5 | -0.4861 | 0.00613 | -0.0051 | -79.2985
-4.5 | -0.4329 | 0.00596 | -0.0045 | -72.6342
-4 | -0.3797 | 0.00578 | -0.0039 | -65.692
-3 | -0.2729 | 0.00539 | -0.0026 | -50.6308
-2.5 | -0.2195 | 0.00523 | -0.0021 | -41.9694
-2 | -0.1653 | 0.00515 | -0.0018 | -32.0971
-1.5 | -0.1117 | 0.00502 | -0.0013 | -22.251
-1 | -0.0582 | 0.0049 | -0.0008 | -11.8776
-0.5 | -0.0054 | 0.00473 | -0.0002 | -1.1416
0 | 0.0477 | 0.00463 | 0.0003 | 10.3024
0.5 | 0.1004 | 0.00453 | 0.0008 | 22.1634
1 | 0.1513 | 0.00433 | 0.0017 | 34.9423
1.5 | 0.2006 | 0.00413 | 0.0029 | 48.5714
2 | 0.2481 | 0.0041 | 0.0045 | 60.5122
2.5 | 0.2941 | 0.00408 | 0.0065 | 72.0833
3 | 0.3402 | 0.00422 | 0.0085 | 80.6161
3.5 | 0.3864 | 0.00453 | 0.0105 | 85.298
4 | 0.446 | 0.00487 | 0.0095 | 91.5811
4.5 | 0.5178 | 0.0052 | 0.0055 | 99.5769

## 117. Re 12M Mach 0.25 (1)
BIGFOIL.COM POLAR EXPORT
TsAGI B 7.0% thick
TsAGI B 7.0% thick |  |  |  | Cl Max: | 0.632 | at alpha= | 6 | deg
JavaFoil+Calcfoil stall+Eppler ext transition |  |  |  | L/D Max: | 62.845 | at alpha= | 6 | deg
Re: | 12000000 |  |  | Cd Min: | 0.00836 | at alpha= | 2.5 | deg
Mach: | 0.25 |  |  | Cl=0 at alpha= | -0.275 | deg
|  |  |  | @ Cl=0.1, Cd= | 0.01286
|  |  |  | @ Cl=0.4, Cd= | 0.01286
|  |  |  | @ Cl=0.6, Cd= | 0.01286
alpha (deg) | Cl | Cd | Cm | Cl/Cd
-10 | -0.055 | 0.06048 | 0.006 | -0.905
-9.5 | -0.052 | 0.05627 | 0.006 | -0.925
-9 | -0.049 | 0.05249 | 0.006 | -0.94
-8.5 | -0.046 | 0.05096 | 0.005 | -0.91
-8 | -0.141 | 0.04825 | 0.005 | -2.916
-7.5 | -0.208 | 0.04412 | 0.005 | -4.725
-7 | -0.325 | 0.01056 | 0.009 | -30.788
-6.5 | -0.381 | 0.01084 | 0.009 | -35.185
-6 | -0.422 | 0.01183 | 0.008 | -35.681
-5.5 | -0.445 | 0.01319 | 0.008 | -33.713
-5 | -0.446 | 0.01271 | 0.007 | -35.086
-4.5 | -0.429 | 0.01261 | 0.007 | -34.047
-4 | -0.4 | 0.01199 | 0.007 | -33.344
-3.5 | -0.36 | 0.01182 | 0.006 | -30.477
-3 | -0.313 | 0.01122 | 0.006 | -27.884
-2.5 | -0.26 | 0.01091 | 0.006 | -23.84
-2 | -0.204 | 0.01078 | 0.005 | -18.909
-1.5 | -0.145 | 0.01047 | 0.005 | -13.9
-1 | -0.086 | 0.00998 | 0.004 | -8.641
-0.5 | -0.027 | 0.00959 | 0.004 | -2.765
0 | 0.033 | 0.0093 | 0.003 | 3.581
0.5 | 0.093 | 0.00918 | 0.003 | 10.144
1 | 0.153 | 0.00888 | 0.003 | 17.228
1.5 | 0.213 | 0.00838 | 0.002 | 25.387
2 | 0.272 | 0.00838 | 0.002 | 32.491
2.5 | 0.332 | 0.00836 | 0.001 | 39.693
3 | 0.391 | 0.00852 | 0.001 | 45.847
3.5 | 0.448 | 0.00873 | 0 | 51.312
4 | 0.502 | 0.01 | 0 | 50.186
4.5 | 0.551 | 0.01029 | -0.001 | 53.591
5 | 0.592 | 0.01063 | -0.001 | 55.716
5.5 | 0.62 | 0.01101 | -0.002 | 56.305
6 | 0.632 | 0.01005 | -0.002 | 62.845
6.5 | 0.624 | 0.01043 | -0.003 | 59.815
7 | 0.595 | 0.01088 | -0.003 | 54.647
7.5 | 0.544 | 0.01034 | -0.003 | 52.591
8 | 0.474 | 0.01089 | -0.004 | 43.532
8.5 | 0.389 | 0.01071 | -0.004 | 36.32
9 | 0.292 | 0.01068 | -0.005 | 27.301
9.5 | 0.176 | 0.01083 | -0.005 | 16.269
10 | 0.071 | 0.01063 | -0.006 | 6.714
10.5 | 0.074 | 0.01151 | -0.006 | 6.47
11 | 0.077 | 0.01286 | -0.007 | 5.972

## 118. Re 12M Mach 0.25 (2)
BIGFOIL.COM POLAR EXPORT
TsAGI B 7.0% thick
TsAGI B 7.0% thick |  |  |  | Cl Max: | 0.9846 | at alpha= | 9 | deg
XFOIL ncrit=9 |  |  |  | L/D Max: | 101.749 | at alpha= | 5 | deg
Re: | 12000000 |  |  | Cd Min: | 0.15492 | at alpha= | 14 | deg
Mach: | 0.25 |  |  | Cl=0 at alpha= | -0.4562 | deg
|  |  |  | @ Cl=0.1, Cd= | 0.0045382
|  |  |  | @ Cl=0.4, Cd= | 0.0046071
|  |  |  | @ Cl=0.6, Cd= | 0.0058984
alpha (deg) | Cl | Cd | Cm | Cl/Cd
-11.5 | -0.6237 | 0.13568 | 0.0269 | -4.5968
-11 | -0.6141 | 0.12844 | 0.0239 | -4.7812
-10.5 | -0.6067 | 0.12058 | 0.0207 | -5.0315
-10 | -0.5985 | 0.11317 | 0.0175 | -5.2885
-9.5 | -0.5926 | 0.10518 | 0.014 | -5.6342
-9 | -0.5899 | 0.09654 | 0.01 | -6.1104
-8.5 | -0.5866 | 0.08848 | 0.0057 | -6.6297
-8 | -0.5885 | 0.07976 | -0.0003 | -7.3784
-6 | -0.6009 | 0.00883 | -0.012 | -68.0521
-5.5 | -0.5575 | 0.00663 | -0.0081 | -84.0875
-5 | -0.5023 | 0.00635 | -0.0069 | -79.1024
-4.5 | -0.4469 | 0.00612 | -0.0059 | -73.0229
-4 | -0.3913 | 0.00591 | -0.0051 | -66.2098
-3.5 | -0.3357 | 0.00572 | -0.0043 | -58.6888
-2.5 | -0.2255 | 0.00527 | -0.0026 | -42.7894
-2 | -0.1695 | 0.00517 | -0.0022 | -32.7853
-1.5 | -0.1142 | 0.00504 | -0.0016 | -22.6587
-1 | -0.0591 | 0.00491 | -0.001 | -12.0367
-0.5 | -0.0048 | 0.00473 | -0.0004 | -1.0148
0 | 0.05 | 0.00464 | 0.0001 | 10.7759
0.5 | 0.104 | 0.00453 | 0.0008 | 22.9581
1.5 | 0.2068 | 0.00412 | 0.0031 | 50.1942
2 | 0.2555 | 0.00408 | 0.0048 | 62.6225
2.5 | 0.3025 | 0.00406 | 0.0069 | 74.5074
3 | 0.3493 | 0.00424 | 0.0092 | 82.3821
3.5 | 0.3967 | 0.00459 | 0.0114 | 86.427
4 | 0.4622 | 0.00493 | 0.0096 | 93.7525
5 | 0.5993 | 0.00589 | 0.0048 | 101.7487
5.5 | 0.6577 | 0.00659 | 0.0049 | 99.8027
7.5 | 0.8682 | 0.01507 | 0.0088 | 57.6111
8 | 0.922 | 0.01725 | 0.009 | 53.4493
8.5 | 0.9641 | 0.0221 | 0.0102 | 43.6244
9 | 0.9846 | 0.03128 | 0.012 | 31.477
9.5 | 0.9577 | 0.04026 | 0.0203 | 23.7879
10 | 0.9233 | 0.04618 | 0.0282 | 19.9935
10.5 | 0.9211 | 0.04969 | 0.0286 | 18.5369
11 | 0.8566 | 0.06741 | 0.0142 | 12.7073
11.5 | 0.8119 | 0.09329 | -0.0035 | 8.703
12 | 0.7707 | 0.11348 | -0.0134 | 6.7915
12.5 | 0.7584 | 0.12651 | -0.0191 | 5.9948
13 | 0.7691 | 0.13322 | -0.0222 | 5.7732
13.5 | 0.7562 | 0.14785 | -0.0279 | 5.1146
14 | 0.7674 | 0.15492 | -0.0311 | 4.9535

## 119. Re 12M Mach 0.50 (1)
BIGFOIL.COM POLAR EXPORT
TsAGI B 7.0% thick
TsAGI B 7.0% thick |  |  |  | Cl Max: | 1.074 | at alpha= | 20 | deg
JavaFoil+Calcfoil stall+Eppler ext transition |  |  |  | L/D Max: | 58.781 | at alpha= | 4.5 | deg
Re: | 12000000 |  |  | Cd Min: | 0.00861 | at alpha= | 2 | deg
Mach: | 0.5 |  |  | Cl=0 at alpha= | -0.27612 | deg
|  |  |  | @ Cl=0.1, Cd= | 0.0097115
|  |  |  | @ Cl=0.4, Cd= | 0.0090005
|  |  |  | @ Cl=0.6, Cd= | 0.011498
alpha (deg) | Cl | Cd | Cm | Cl/Cd
-20 | -1.033 | 0.15135 | 0.011 | -6.827
-19.5 | -1.015 | 0.13327 | 0.011 | -7.617
-19 | -0.999 | 0.1171 | 0.012 | -8.532
-18.5 | -0.956 | 0.13235 | 0.01 | -7.22
-18 | -0.944 | 0.11022 | 0.011 | -8.565
-17.5 | -0.946 | 0.0818 | 0.012 | -11.559
-17 | -0.879 | 0.1178 | 0.009 | -7.461
-16.5 | -0.868 | 0.09635 | 0.011 | -9.009
-16 | -0.873 | 0.0672 | 0.012 | -12.99
-15.5 | -0.804 | 0.1015 | 0.009 | -7.917
-15 | -0.796 | 0.07957 | 0.011 | -10
-14.5 | -0.818 | 0.04305 | 0.013 | -19.011
-14 | -0.729 | 0.08516 | 0.009 | -8.561
-13.5 | -0.728 | 0.0605 | 0.011 | -12.036
-13 | -0.675 | 0.08003 | 0.008 | -8.43
-12.5 | -0.658 | 0.06748 | 0.009 | -9.745
-12 | -0.736 | 0.01523 | 0.013 | -48.352
-11.5 | -0.597 | 0.06787 | 0.008 | -8.799
-11 | -0.596 | 0.04568 | 0.01 | -13.056
-10.5 | -0.544 | 0.06223 | 0.007 | -8.744
-10 | -0.523 | 0.05431 | 0.008 | -9.632
-9.5 | -0.603 | 0.01144 | 0.012 | -52.685
-9 | -0.47 | 0.04874 | 0.007 | -9.647
-8.5 | -0.538 | 0.01131 | 0.011 | -47.613
-8 | -0.421 | 0.04099 | 0.007 | -10.267
-7.5 | -0.474 | 0.01195 | 0.01 | -39.628
-7 | -0.441 | 0.01105 | 0.01 | -39.911
-6.5 | -0.409 | 0.01203 | 0.01 | -33.976
-6 | -0.376 | 0.01183 | 0.009 | -31.784
-5.5 | -0.343 | 0.01132 | 0.009 | -30.313
-5 | -0.31 | 0.01244 | 0.008 | -24.95
-4.5 | -0.278 | 0.01204 | 0.008 | -23.067
-4 | -0.245 | 0.01169 | 0.008 | -20.948
-3.5 | -0.342 | 0.01117 | 0.007 | -30.606
-3 | -0.333 | 0.01271 | 0.007 | -26.221
-2.5 | -0.286 | 0.0123 | 0.006 | -23.247
-2 | -0.226 | 0.01173 | 0.006 | -19.302
-1.5 | -0.162 | 0.01134 | 0.005 | -14.307
-1 | -0.096 | 0.01076 | 0.005 | -8.946
-0.5 | -0.03 | 0.01033 | 0.004 | -2.868
0 | 0.037 | 0.01005 | 0.004 | 3.704
0.5 | 0.104 | 0.00969 | 0.003 | 10.746
1 | 0.171 | 0.00933 | 0.003 | 18.318
1.5 | 0.238 | 0.00883 | 0.002 | 26.908
2 | 0.304 | 0.00861 | 0.002 | 35.35
2.5 | 0.371 | 0.00888 | 0.001 | 41.775
3 | 0.436 | 0.00915 | 0.001 | 47.623
3.5 | 0.498 | 0.01061 | 0 | 46.946
4 | 0.553 | 0.00965 | 0 | 57.263
4.5 | 0.592 | 0.01008 | -0.001 | 58.781
5 | 0.578 | 0.01066 | -0.001 | 54.213
5.5 | 0.38 | 0.01001 | -0.002 | 37.964
6 | 0.413 | 0.01049 | -0.002 | 39.36
6.5 | 0.445 | 0.01035 | -0.003 | 43.048
7 | 0.478 | 0.01093 | -0.003 | 43.728
7.5 | 0.511 | 0.01064 | -0.004 | 47.987
8 | 0.543 | 0.01097 | -0.004 | 49.485
8.5 | 0.575 | 0.01089 | -0.005 | 52.797
9 | 0.605 | 0.01162 | -0.006 | 52.112
9.5 | 0.637 | 0.01199 | -0.006 | 53.09
10 | 0.668 | 0.01221 | -0.007 | 54.728
10.5 | 0.686 | 0.0146 | -0.007 | 47.013
11 | 0.723 | 0.01404 | -0.008 | 51.492
11.5 | 0.719 | 0.02239 | -0.008 | 32.114
12 | 0.662 | 0.06698 | -0.006 | 9.882
12.5 | 0.766 | 0.02865 | -0.009 | 26.746
13 | 0.824 | 0.0204 | -0.01 | 40.391
13.5 | 0.814 | 0.03548 | -0.009 | 22.946
14 | 0.871 | 0.0256 | -0.01 | 34.039
14.5 | 0.858 | 0.04519 | -0.01 | 18.984
15 | 0.922 | 0.0303 | -0.011 | 30.425
15.5 | 0.913 | 0.04941 | -0.011 | 18.482
16 | 0.882 | 0.0922 | -0.01 | 9.562
16.5 | 0.965 | 0.05542 | -0.012 | 17.415
17 | 0.917 | 0.11473 | -0.009 | 7.989
17.5 | 1.024 | 0.05753 | -0.013 | 17.795
18 | 0.98 | 0.11299 | -0.011 | 8.67
18.5 | 1.051 | 0.08128 | -0.013 | 12.934
19 | 1.033 | 0.12294 | -0.012 | 8.405
19.5 | 1.062 | 0.12587 | -0.012 | 8.439
20 | 1.074 | 0.1483 | -0.012 | 7.24

## 120. Re 12M Mach 0.50 (2)
BIGFOIL.COM POLAR EXPORT
TsAGI B 7.0% thick
TsAGI B 7.0% thick |  |  |  | Cl Max: | 0.8301 | at alpha= | 7 | deg
XFOIL ncrit=9 |  |  |  | L/D Max: | 105.258 | at alpha= | 4.5 | deg
Re: | 12000000 |  |  | Cd Min: | 0.10022 | at alpha= | 10 | deg
Mach: | 0.5 |  |  | Cl=0 at alpha= | -99 | deg
|  |  |  | @ Cl=0.1, Cd= | 0.0046012
|  |  |  | @ Cl=0.4, Cd= | 0.0044267
|  |  |  | @ Cl=0.6, Cd= | 0.0057297
alpha (deg) | Cl | Cd | Cm | Cl/Cd
0 | 0.0603 | 0.0047 | -0.0004 | 12.8298
0.5 | 0.1206 | 0.00455 | 0.0005 | 26.5055
1.5 | 0.2344 | 0.0041 | 0.0037 | 57.1707
2 | 0.289 | 0.00398 | 0.0059 | 72.6131
2.5 | 0.3394 | 0.004 | 0.0091 | 84.85
3 | 0.3897 | 0.00435 | 0.0126 | 89.5862
3.5 | 0.4488 | 0.00479 | 0.0144 | 93.6952
4 | 0.5317 | 0.00524 | 0.0113 | 101.4695
4.5 | 0.6126 | 0.00582 | 0.0094 | 105.2577
5 | 0.6827 | 0.0069 | 0.0104 | 98.942
5.5 | 0.7312 | 0.01106 | 0.0157 | 66.1121
6 | 0.7755 | 0.01748 | 0.0205 | 44.365
6.5 | 0.8121 | 0.02577 | 0.0227 | 31.5134
7 | 0.8301 | 0.0348 | 0.0231 | 23.8534
7.5 | 0.813 | 0.04109 | 0.0279 | 19.7858
8 | 0.7744 | 0.0485 | 0.0276 | 15.967
8.5 | 0.7415 | 0.06243 | 0.0158 | 11.8773
9 | 0.7319 | 0.07698 | 0.0054 | 9.5077
9.5 | 0.7133 | 0.09065 | -0.0018 | 7.8687
10 | 0.7132 | 0.10022 | -0.0064 | 7.1163

## 121. Re 14M Mach 0.00 (1)
BIGFOIL.COM POLAR EXPORT
TsAGI B 7.0% thick
TsAGI B 7.0% thick |  |  |  | Cl Max: | 0.654 | at alpha= | 7 | deg
JavaFoil+Calcfoil stall+Eppler ext transition |  |  |  | L/D Max: | 60.416 | at alpha= | 7.5 | deg
Re: | 14000000 |  |  | Cd Min: | 0.00846 | at alpha= | 2.5 | deg
Mach: | 0 |  |  | Cl=0 at alpha= | -0.27586 | deg
|  |  |  | @ Cl=0.1, Cd= | 0.0090507
|  |  |  | @ Cl=0.4, Cd= | 0.01254
|  |  |  | @ Cl=0.6, Cd= | 0.01254
alpha (deg) | Cl | Cd | Cm | Cl/Cd
-11 | -0.219 | 0.06607 | 0.006 | -3.314
-10.5 | -0.239 | 0.06232 | 0.006 | -3.837
-10 | -0.261 | 0.0587 | 0.006 | -4.44
-9.5 | -0.284 | 0.0546 | 0.006 | -5.195
-9 | -0.308 | 0.04995 | 0.006 | -6.167
-8.5 | -0.335 | 0.04321 | 0.006 | -7.752
-8 | -0.431 | 0.01035 | 0.009 | -41.64
-7.5 | -0.455 | 0.01102 | 0.009 | -41.234
-7 | -0.473 | 0.01195 | 0.009 | -39.565
-6.5 | -0.484 | 0.01156 | 0.008 | -41.907
-6 | -0.487 | 0.01284 | 0.008 | -37.941
-5.5 | -0.481 | 0.01245 | 0.008 | -38.604
-5 | -0.462 | 0.01241 | 0.007 | -37.243
-4.5 | -0.433 | 0.01181 | 0.007 | -36.662
-4 | -0.396 | 0.01165 | 0.006 | -34.01
-3.5 | -0.353 | 0.01131 | 0.006 | -31.224
-3 | -0.305 | 0.0108 | 0.006 | -28.221
-2.5 | -0.253 | 0.01055 | 0.005 | -23.942
-2 | -0.198 | 0.01049 | 0.005 | -18.826
-1.5 | -0.141 | 0.0101 | 0.005 | -13.951
-1 | -0.083 | 0.00967 | 0.004 | -8.632
-0.5 | -0.026 | 0.00944 | 0.004 | -2.72
0 | 0.032 | 0.00932 | 0.003 | 3.461
0.5 | 0.09 | 0.00908 | 0.003 | 9.936
1 | 0.148 | 0.00891 | 0.002 | 16.628
1.5 | 0.206 | 0.00852 | 0.002 | 24.169
2 | 0.264 | 0.00855 | 0.002 | 30.864
2.5 | 0.321 | 0.00846 | 0.001 | 37.981
3 | 0.378 | 0.00854 | 0.001 | 44.3
3.5 | 0.434 | 0.00882 | 0 | 49.199
4 | 0.487 | 0.00986 | 0 | 49.372
4.5 | 0.537 | 0.01004 | -0.001 | 53.476
5 | 0.58 | 0.01037 | -0.001 | 55.936
5.5 | 0.615 | 0.01036 | -0.002 | 59.366
6 | 0.639 | 0.01083 | -0.002 | 59.037
6.5 | 0.653 | 0.01106 | -0.002 | 59.008
7 | 0.654 | 0.0113 | -0.003 | 57.89
7.5 | 0.645 | 0.01067 | -0.003 | 60.416
8 | 0.625 | 0.0111 | -0.004 | 56.274
8.5 | 0.597 | 0.01056 | -0.004 | 56.477
9 | 0.563 | 0.01113 | -0.005 | 50.535
9.5 | 0.525 | 0.01083 | -0.005 | 48.479
10 | 0.486 | 0.0108 | -0.006 | 44.968
10.5 | 0.447 | 0.01089 | -0.006 | 40.986
11 | 0.408 | 0.01041 | -0.007 | 39.185
11.5 | 0.371 | 0.01151 | -0.007 | 32.195
12 | 0.334 | 0.01254 | -0.008 | 26.628

## 122. Re 14M Mach 0.00 (2)
BIGFOIL.COM POLAR EXPORT
TsAGI B 7.0% thick
TsAGI B 7.0% thick |  |  |  | Cl Max: | 0.5003 | at alpha= | 4.5 | deg
XFOIL ncrit=9 |  |  |  | L/D Max: | 100.06 | at alpha= | 4.5 | deg
Re: | 14000000 |  |  | Cd Min: | 0.0079 | at alpha= | -7.5 | deg
Mach: | 0 |  |  | Cl=0 at alpha= | -0.44278 | deg
|  |  |  | @ Cl=0.1, Cd= | 0.0045394
|  |  |  | @ Cl=0.4, Cd= | 0.0046197
|  |  |  | @ Cl=0.6, Cd= | 0.005
alpha (deg) | Cl | Cd | Cm | Cl/Cd
-7.5 | -0.7363 | 0.0079 | -0.0097 | -93.2025
-7 | -0.6896 | 0.00729 | -0.0079 | -94.5953
-6.5 | -0.6403 | 0.0068 | -0.0066 | -94.1618
-6 | -0.5899 | 0.00638 | -0.0055 | -92.4608
-5.5 | -0.538 | 0.00614 | -0.0048 | -87.6221
-5 | -0.4853 | 0.00595 | -0.0043 | -81.563
-4.5 | -0.4324 | 0.00578 | -0.0038 | -74.8097
-4 | -0.3794 | 0.00561 | -0.0033 | -67.6292
-3.5 | -0.326 | 0.00546 | -0.0028 | -59.707
-3 | -0.2726 | 0.00533 | -0.0024 | -51.1445
-2.5 | -0.2195 | 0.00514 | -0.0018 | -42.7043
-2 | -0.1655 | 0.00508 | -0.0015 | -32.5787
-1.5 | -0.1121 | 0.00495 | -0.0011 | -22.6465
-1 | -0.0588 | 0.00486 | -0.0006 | -12.0988
-0.5 | -0.0061 | 0.00469 | -0.0001 | -1.3006
0 | 0.0472 | 0.00466 | 0.0003 | 10.1288
0.5 | 0.0997 | 0.00454 | 0.0009 | 21.9604
1 | 0.1514 | 0.00444 | 0.0015 | 34.0991
1.5 | 0.2007 | 0.00425 | 0.0027 | 47.2235
2 | 0.249 | 0.0043 | 0.004 | 57.907
2.5 | 0.2971 | 0.00428 | 0.0054 | 69.4159
3 | 0.3434 | 0.00438 | 0.0072 | 78.4018
3.5 | 0.3889 | 0.00458 | 0.0093 | 84.9127
4 | 0.4364 | 0.00475 | 0.0111 | 91.8737
4.5 | 0.5003 | 0.005 | 0.0089 | 100.06

## 123. Re 14M Mach 0.10 (1)
BIGFOIL.COM POLAR EXPORT
TsAGI B 7.0% thick
TsAGI B 7.0% thick |  |  |  | Cl Max: | 0.65 | at alpha= | 6.5 | deg
JavaFoil+Calcfoil stall+Eppler ext transition |  |  |  | L/D Max: | 63.085 | at alpha= | 7 | deg
Re: | 14000000 |  |  | Cd Min: | 0.00849 | at alpha= | 2.5 | deg
Mach: | 0.1 |  |  | Cl=0 at alpha= | -0.27586 | deg
|  |  |  | @ Cl=0.1, Cd= | 0.0090836
|  |  |  | @ Cl=0.4, Cd= | 0.01175
|  |  |  | @ Cl=0.6, Cd= | 0.01175
alpha (deg) | Cl | Cd | Cm | Cl/Cd
-11 | -0.184 | 0.06656 | 0.006 | -2.772
-10.5 | -0.206 | 0.06278 | 0.006 | -3.282
-10 | -0.229 | 0.05919 | 0.006 | -3.874
-9.5 | -0.255 | 0.05501 | 0.006 | -4.627
-9 | -0.281 | 0.05094 | 0.006 | -5.516
-8.5 | -0.309 | 0.04595 | 0.006 | -6.723
-8 | -0.407 | 0.01038 | 0.009 | -39.229
-7.5 | -0.435 | 0.01113 | 0.009 | -39.107
-7 | -0.458 | 0.01203 | 0.009 | -38.07
-6.5 | -0.474 | 0.01164 | 0.008 | -40.692
-6 | -0.481 | 0.01296 | 0.008 | -37.095
-5.5 | -0.477 | 0.01251 | 0.008 | -38.141
-5 | -0.461 | 0.01248 | 0.007 | -36.899
-4.5 | -0.433 | 0.01188 | 0.007 | -36.444
-4 | -0.397 | 0.01174 | 0.007 | -33.835
-3.5 | -0.354 | 0.01137 | 0.006 | -31.157
-3 | -0.306 | 0.01086 | 0.006 | -28.192
-2.5 | -0.254 | 0.0106 | 0.005 | -23.95
-2 | -0.199 | 0.01053 | 0.005 | -18.844
-1.5 | -0.142 | 0.01014 | 0.005 | -13.964
-1 | -0.084 | 0.00971 | 0.004 | -8.642
-0.5 | -0.026 | 0.00948 | 0.004 | -2.724
0 | 0.032 | 0.00936 | 0.003 | 3.465
0.5 | 0.091 | 0.00911 | 0.003 | 9.95
1 | 0.149 | 0.00894 | 0.002 | 16.655
1.5 | 0.207 | 0.00855 | 0.002 | 24.213
2 | 0.265 | 0.00857 | 0.002 | 30.921
2.5 | 0.323 | 0.00849 | 0.001 | 38.042
3 | 0.38 | 0.00857 | 0.001 | 44.354
3.5 | 0.436 | 0.00887 | 0 | 49.183
4 | 0.489 | 0.00991 | 0 | 49.396
4.5 | 0.539 | 0.01009 | -0.001 | 53.427
5 | 0.582 | 0.01023 | -0.001 | 56.878
5.5 | 0.616 | 0.01042 | -0.002 | 59.127
6 | 0.639 | 0.01089 | -0.002 | 58.679
6.5 | 0.65 | 0.0112 | -0.002 | 58.024
7 | 0.648 | 0.01028 | -0.003 | 63.085
7.5 | 0.634 | 0.01076 | -0.003 | 58.923
8 | 0.609 | 0.01123 | -0.004 | 54.256
8.5 | 0.576 | 0.01068 | -0.004 | 53.909
9 | 0.536 | 0.01127 | -0.005 | 47.587
9.5 | 0.494 | 0.01097 | -0.005 | 45.002
10 | 0.45 | 0.01096 | -0.006 | 41.016
10.5 | 0.406 | 0.01108 | -0.006 | 36.651
11 | 0.364 | 0.01057 | -0.007 | 34.427
11.5 | 0.324 | 0.01175 | -0.007 | 27.543

## 124. Re 14M Mach 0.10 (2)
BIGFOIL.COM POLAR EXPORT
TsAGI B 7.0% thick
TsAGI B 7.0% thick |  |  |  | Cl Max: | 0.5039 | at alpha= | 4.5 | deg
XFOIL ncrit=9 |  |  |  | L/D Max: | 100.378 | at alpha= | 4.5 | deg
Re: | 14000000 |  |  | Cd Min: | 0.00772 | at alpha= | -7 | deg
Mach: | 0.1 |  |  | Cl=0 at alpha= | -0.44486 | deg
|  |  |  | @ Cl=0.1, Cd= | 0.0045409
|  |  |  | @ Cl=0.4, Cd= | 0.0046224
|  |  |  | @ Cl=0.6, Cd= | 0.00502
alpha (deg) | Cl | Cd | Cm | Cl/Cd
-7 | -0.6923 | 0.00772 | -0.0091 | -89.6762
-6.5 | -0.644 | 0.00696 | -0.0073 | -92.5287
-6 | -0.5936 | 0.00644 | -0.006 | -92.1739
-5.5 | -0.5414 | 0.00618 | -0.0052 | -87.6052
-5 | -0.4883 | 0.00597 | -0.0046 | -81.7923
-4.5 | -0.435 | 0.0058 | -0.004 | -75
-4 | -0.3816 | 0.00562 | -0.0035 | -67.9004
-3.5 | -0.3278 | 0.00547 | -0.003 | -59.9269
-3 | -0.2741 | 0.00532 | -0.0024 | -51.5226
-2.5 | -0.2206 | 0.00515 | -0.0019 | -42.835
-2 | -0.1663 | 0.00508 | -0.0016 | -32.7362
-1.5 | -0.1126 | 0.00495 | -0.0011 | -22.7475
-1 | -0.0589 | 0.00486 | -0.0007 | -12.1193
-0.5 | -0.0059 | 0.00469 | -0.0001 | -1.258
0 | 0.0476 | 0.00466 | 0.0003 | 10.2146
0.5 | 0.1004 | 0.00454 | 0.0009 | 22.1145
1 | 0.1523 | 0.00444 | 0.0015 | 34.3018
1.5 | 0.2019 | 0.00424 | 0.0027 | 47.6179
2 | 0.2504 | 0.0043 | 0.004 | 58.2326
2.5 | 0.2986 | 0.00427 | 0.0055 | 69.9297
3 | 0.3452 | 0.00438 | 0.0073 | 78.8128
3.5 | 0.3909 | 0.00459 | 0.0095 | 85.1634
4 | 0.4387 | 0.00476 | 0.0112 | 92.1639
4.5 | 0.5039 | 0.00502 | 0.0089 | 100.3785

## 125. Re 14M Mach 0.25 (1)
BIGFOIL.COM POLAR EXPORT
TsAGI B 7.0% thick
TsAGI B 7.0% thick |  |  |  | Cl Max: | 0.632 | at alpha= | 6 | deg
JavaFoil+Calcfoil stall+Eppler ext transition |  |  |  | L/D Max: | 60.766 | at alpha= | 6.5 | deg
Re: | 14000000 |  |  | Cd Min: | 0.00865 | at alpha= | 2.5 | deg
Mach: | 0.25 |  |  | Cl=0 at alpha= | -0.275 | deg
|  |  |  | @ Cl=0.1, Cd= | 0.01233
|  |  |  | @ Cl=0.4, Cd= | 0.01233
|  |  |  | @ Cl=0.6, Cd= | 0.01233
alpha (deg) | Cl | Cd | Cm | Cl/Cd
-10 | -0.055 | 0.0599 | 0.006 | -0.915
-9.5 | -0.052 | 0.05601 | 0.006 | -0.93
-9 | -0.049 | 0.05148 | 0.006 | -0.961
-8.5 | -0.046 | 0.05051 | 0.006 | -0.919
-8 | -0.141 | 0.04689 | 0.006 | -3.012
-7.5 | -0.211 | 0.04078 | 0.006 | -5.168
-7 | -0.325 | 0.01116 | 0.009 | -29.134
-6.5 | -0.381 | 0.01208 | 0.009 | -31.566
-6 | -0.422 | 0.01163 | 0.008 | -36.282
-5.5 | -0.445 | 0.01297 | 0.008 | -34.281
-5 | -0.446 | 0.0125 | 0.007 | -35.682
-4.5 | -0.429 | 0.0124 | 0.007 | -34.62
-4 | -0.4 | 0.01179 | 0.007 | -33.896
-3.5 | -0.36 | 0.01163 | 0.006 | -30.974
-3 | -0.313 | 0.01105 | 0.006 | -28.323
-2.5 | -0.26 | 0.01075 | 0.006 | -24.198
-2 | -0.204 | 0.01062 | 0.005 | -19.183
-1.5 | -0.145 | 0.01037 | 0.005 | -14.035
-1 | -0.086 | 0.00992 | 0.004 | -8.69
-0.5 | -0.027 | 0.00967 | 0.004 | -2.742
0 | 0.033 | 0.00944 | 0.003 | 3.528
0.5 | 0.093 | 0.00929 | 0.003 | 10.024
1 | 0.153 | 0.00911 | 0.003 | 16.785
1.5 | 0.213 | 0.0087 | 0.002 | 24.443
2 | 0.272 | 0.00873 | 0.002 | 31.213
2.5 | 0.332 | 0.00865 | 0.001 | 38.375
3 | 0.391 | 0.00875 | 0.001 | 44.624
3.5 | 0.448 | 0.0091 | 0 | 49.181
4 | 0.502 | 0.00998 | 0 | 50.275
4.5 | 0.551 | 0.01023 | -0.001 | 53.878
5 | 0.592 | 0.01054 | -0.001 | 56.181
5.5 | 0.62 | 0.0109 | -0.002 | 56.894
6 | 0.632 | 0.01128 | -0.002 | 56.019
6.5 | 0.624 | 0.01027 | -0.003 | 60.766
7 | 0.595 | 0.01068 | -0.003 | 55.681
7.5 | 0.544 | 0.01015 | -0.003 | 53.587
8 | 0.474 | 0.01069 | -0.004 | 44.32
8.5 | 0.389 | 0.01052 | -0.004 | 36.965
9 | 0.292 | 0.01112 | -0.005 | 26.229
9.5 | 0.176 | 0.01111 | -0.005 | 15.861
10 | 0.071 | 0.01081 | -0.006 | 6.607
10.5 | 0.075 | 0.01124 | -0.006 | 6.636
11 | 0.077 | 0.01233 | -0.007 | 6.257

## 126. Re 14M Mach 0.25 (2)
BIGFOIL.COM POLAR EXPORT
TsAGI B 7.0% thick
TsAGI B 7.0% thick |  |  |  | Cl Max: | 0.4521 | at alpha= | 4 | deg
XFOIL ncrit=9 |  |  |  | L/D Max: | 94.3841 | at alpha= | 4 | deg
Re: | 14000000 |  |  | Cd Min: | 0.00791 | at alpha= | -6 | deg
Mach: | 0.25 |  |  | Cl=0 at alpha= | -0.45191 | deg
|  |  |  | @ Cl=0.1, Cd= | 0.0045479
|  |  |  | @ Cl=0.4, Cd= | 0.0046036
|  |  |  | @ Cl=0.6, Cd= | 0.00479
alpha (deg) | Cl | Cd | Cm | Cl/Cd
-6 | -0.6078 | 0.00791 | -0.0106 | -76.8394
-5.5 | -0.5587 | 0.00666 | -0.0079 | -83.8889
-5 | -0.5047 | 0.00617 | -0.0064 | -81.799
-4.5 | -0.4491 | 0.00594 | -0.0055 | -75.6061
-4 | -0.3934 | 0.00574 | -0.0046 | -68.5366
-3.5 | -0.3376 | 0.00556 | -0.0039 | -60.7194
-3 | -0.282 | 0.00538 | -0.0032 | -52.4164
-2.5 | -0.2265 | 0.0052 | -0.0024 | -43.5577
-2 | -0.1706 | 0.00509 | -0.0019 | -33.5167
-1.5 | -0.1152 | 0.00496 | -0.0014 | -23.2258
-1 | -0.0599 | 0.00487 | -0.0009 | -12.2998
-0.5 | -0.0053 | 0.0047 | -0.0003 | -1.1277
0 | 0.0498 | 0.00466 | 0.0002 | 10.6867
1 | 0.1573 | 0.00442 | 0.0016 | 35.5882
1.5 | 0.2084 | 0.00423 | 0.0028 | 49.2671
2 | 0.258 | 0.00428 | 0.0042 | 60.2804
2.5 | 0.3071 | 0.00425 | 0.0059 | 72.2588
3 | 0.3547 | 0.00438 | 0.0079 | 80.9817
3.5 | 0.4013 | 0.00461 | 0.0104 | 87.0499
4 | 0.4521 | 0.00479 | 0.012 | 94.3841

## 127. Re 14M Mach 0.50 (1)
BIGFOIL.COM POLAR EXPORT
TsAGI B 7.0% thick
TsAGI B 7.0% thick |  |  |  | Cl Max: | 1.07 | at alpha= | 20 | deg
JavaFoil+Calcfoil stall+Eppler ext transition |  |  |  | L/D Max: | 59.212 | at alpha= | 4.5 | deg
Re: | 14000000 |  |  | Cd Min: | 0.00897 | at alpha= | 2 | deg
Mach: | 0.5 |  |  | Cl=0 at alpha= | -0.27612 | deg
|  |  |  | @ Cl=0.1, Cd= | 0.0098167
|  |  |  | @ Cl=0.4, Cd= | 0.0092426
|  |  |  | @ Cl=0.6, Cd= | 0.011175
alpha (deg) | Cl | Cd | Cm | Cl/Cd
-20 | -1.032 | 0.16232 | 0.01 | -6.357
-19.5 | -1.01 | 0.14533 | 0.011 | -6.951
-19 | -0.989 | 0.13183 | 0.011 | -7.501
-18.5 | -0.955 | 0.14236 | 0.01 | -6.712
-18 | -0.938 | 0.11904 | 0.011 | -7.883
-17.5 | -0.924 | 0.10203 | 0.011 | -9.054
-17 | -0.881 | 0.11587 | 0.01 | -7.6
-16.5 | -0.873 | 0.09187 | 0.011 | -9.502
-16 | -0.883 | 0.06029 | 0.013 | -14.645
-15.5 | -0.805 | 0.09917 | 0.009 | -8.12
-15 | -0.803 | 0.07352 | 0.011 | -10.921
-14.5 | -0.853 | 0.02736 | 0.014 | -31.177
-14 | -0.732 | 0.08245 | 0.009 | -8.874
-13.5 | -0.742 | 0.05097 | 0.011 | -14.561
-13 | -0.676 | 0.07825 | 0.009 | -8.643
-12.5 | -0.662 | 0.06388 | 0.01 | -10.366
-12 | -0.75 | 0.01346 | 0.013 | -55.695
-11.5 | -0.599 | 0.06604 | 0.008 | -9.076
-11 | -0.643 | 0.02269 | 0.012 | -28.35
-10.5 | -0.546 | 0.06066 | 0.008 | -8.997
-10 | -0.528 | 0.05069 | 0.008 | -10.413
-9.5 | -0.603 | 0.01177 | 0.012 | -51.245
-9 | -0.474 | 0.0456 | 0.008 | -10.406
-8.5 | -0.539 | 0.01178 | 0.011 | -45.705
-8 | -0.502 | 0.01076 | 0.011 | -46.682
-7.5 | -0.474 | 0.0117 | 0.01 | -40.506
-7 | -0.441 | 0.01157 | 0.01 | -38.145
-6.5 | -0.409 | 0.01184 | 0.01 | -34.517
-6 | -0.376 | 0.01162 | 0.009 | -32.356
-5.5 | -0.343 | 0.01114 | 0.009 | -30.826
-5 | -0.31 | 0.01226 | 0.008 | -25.324
-4.5 | -0.278 | 0.01183 | 0.008 | -23.484
-4 | -0.245 | 0.0133 | 0.008 | -18.412
-3.5 | -0.342 | 0.01286 | 0.007 | -26.586
-3 | -0.333 | 0.0125 | 0.007 | -26.665
-2.5 | -0.286 | 0.01218 | 0.006 | -23.476
-2 | -0.226 | 0.01155 | 0.006 | -19.595
-1.5 | -0.162 | 0.01119 | 0.005 | -14.504
-1 | -0.096 | 0.01069 | 0.005 | -9.011
-0.5 | -0.03 | 0.0103 | 0.004 | -2.877
0 | 0.037 | 0.01008 | 0.004 | 3.695
0.5 | 0.104 | 0.0098 | 0.003 | 10.624
1 | 0.171 | 0.0096 | 0.003 | 17.808
1.5 | 0.238 | 0.00924 | 0.002 | 25.726
2 | 0.304 | 0.00897 | 0.002 | 33.951
2.5 | 0.371 | 0.00914 | 0.001 | 40.548
3 | 0.436 | 0.00937 | 0.001 | 46.522
3.5 | 0.498 | 0.01061 | 0 | 46.933
4 | 0.553 | 0.00962 | 0 | 57.433
4.5 | 0.592 | 0.01 | -0.001 | 59.212
5 | 0.578 | 0.0105 | -0.001 | 55.029
5.5 | 0.38 | 0.0099 | -0.002 | 38.393
6 | 0.413 | 0.01031 | -0.002 | 40.023
6.5 | 0.445 | 0.01018 | -0.003 | 43.764
7 | 0.478 | 0.01072 | -0.003 | 44.575
7.5 | 0.511 | 0.01113 | -0.004 | 45.873
8 | 0.543 | 0.01072 | -0.004 | 50.658
8.5 | 0.575 | 0.01061 | -0.005 | 54.201
9 | 0.606 | 0.01131 | -0.006 | 53.576
9.5 | 0.638 | 0.01166 | -0.006 | 54.694
10 | 0.669 | 0.01191 | -0.007 | 56.197
10.5 | 0.69 | 0.01394 | -0.007 | 49.46
11 | 0.726 | 0.01348 | -0.008 | 53.825
11.5 | 0.729 | 0.0195 | -0.008 | 37.367
12 | 0.709 | 0.03874 | -0.007 | 18.305
12.5 | 0.776 | 0.02491 | -0.009 | 31.156
13 | 0.828 | 0.01929 | -0.01 | 42.905
13.5 | 0.822 | 0.0317 | -0.01 | 25.944
14 | 0.876 | 0.02371 | -0.01 | 36.959
14.5 | 0.869 | 0.03943 | -0.01 | 22.037
15 | 0.927 | 0.02803 | -0.011 | 33.086
15.5 | 0.923 | 0.04376 | -0.011 | 21.099
16 | 0.893 | 0.08325 | -0.01 | 10.723
16.5 | 0.961 | 0.05823 | -0.012 | 16.499
17 | 0.92 | 0.11309 | -0.009 | 8.134
17.5 | 0.974 | 0.09364 | -0.011 | 10.403
18 | 0.968 | 0.12946 | -0.01 | 7.477
18.5 | 1.009 | 0.11847 | -0.011 | 8.516
19 | 1.019 | 0.14311 | -0.011 | 7.119
19.5 | 1.051 | 0.1412 | -0.012 | 7.443
20 | 1.07 | 0.15953 | -0.011 | 6.705

## 128. Re 14M Mach 0.50 (2)
BIGFOIL.COM POLAR EXPORT
TsAGI B 7.0% thick
TsAGI B 7.0% thick |  |  |  | Cl Max: | 0.8282 | at alpha= | 7 | deg
XFOIL ncrit=9 |  |  |  | L/D Max: | 106.503 | at alpha= | 4.5 | deg
Re: | 14000000 |  |  | Cd Min: | 0.07619 | at alpha= | 9 | deg
Mach: | 0.5 |  |  | Cl=0 at alpha= | -0.48499 | deg
|  |  |  | @ Cl=0.1, Cd= | 0.0046114
|  |  |  | @ Cl=0.4, Cd= | 0.0045319
|  |  |  | @ Cl=0.6, Cd= | 0.0056442
alpha (deg) | Cl | Cd | Cm | Cl/Cd
-6.5 | -0.5006 | 0.05062 | -0.041 | -9.8894
-6 | -0.506 | 0.0414 | -0.0398 | -12.2222
-5.5 | -0.4978 | 0.03272 | -0.0364 | -15.2139
-5 | -0.4808 | 0.02439 | -0.0308 | -19.713
-4.5 | -0.4583 | 0.01645 | -0.0234 | -27.8602
-4 | -0.4255 | 0.00993 | -0.0159 | -42.8499
-3.5 | -0.3726 | 0.00717 | -0.0112 | -51.9665
-3 | -0.3148 | 0.00593 | -0.0076 | -53.086
-2.5 | -0.253 | 0.00541 | -0.0053 | -46.7652
-2 | -0.1897 | 0.00517 | -0.0038 | -36.6925
-1.5 | -0.1262 | 0.00506 | -0.0029 | -24.9407
0 | 0.0603 | 0.00469 | -0.0005 | 12.8571
0.5 | 0.1209 | 0.00457 | 0.0004 | 26.4551
1.5 | 0.2372 | 0.00422 | 0.0031 | 56.2085
2 | 0.2922 | 0.00419 | 0.0052 | 69.7375
2.5 | 0.3445 | 0.00418 | 0.008 | 82.4163
3 | 0.395 | 0.00451 | 0.0113 | 87.5831
3.5 | 0.4474 | 0.00474 | 0.0147 | 94.3882
4 | 0.5247 | 0.00507 | 0.0129 | 103.4911
4.5 | 0.606 | 0.00569 | 0.0109 | 106.5026
5 | 0.6802 | 0.00669 | 0.011 | 101.6741
5.5 | 0.7305 | 0.01056 | 0.016 | 69.1761
6 | 0.7713 | 0.01706 | 0.0216 | 45.211
6.5 | 0.8084 | 0.02521 | 0.0239 | 32.0666
7 | 0.8282 | 0.03389 | 0.0245 | 24.4379
7.5 | 0.818 | 0.04075 | 0.0274 | 20.0736
8 | 0.7777 | 0.04814 | 0.0275 | 16.155
8.5 | 0.7459 | 0.06151 | 0.0163 | 12.1265
9 | 0.7357 | 0.07619 | 0.0057 | 9.6561

## 129. Re 16M Mach 0.00 (1)
BIGFOIL.COM POLAR EXPORT
TsAGI B 7.0% thick
TsAGI B 7.0% thick |  |  |  | Cl Max: | 0.654 | at alpha= | 7 | deg
JavaFoil+Calcfoil stall+Eppler ext transition |  |  |  | L/D Max: | 59.599 | at alpha= | 6.5 | deg
Re: | 16000000 |  |  | Cd Min: | 0.00868 | at alpha= | 1.5 | deg
Mach: | 0 |  |  | Cl=0 at alpha= | -0.27586 | deg
|  |  |  | @ Cl=0.1, Cd= | 0.0090993
|  |  |  | @ Cl=0.4, Cd= | 0.01205
|  |  |  | @ Cl=0.6, Cd= | 0.01205
alpha (deg) | Cl | Cd | Cm | Cl/Cd
-11 | -0.219 | 0.06536 | 0.006 | -3.354
-10.5 | -0.239 | 0.06217 | 0.006 | -3.847
-10 | -0.261 | 0.05848 | 0.006 | -4.46
-9.5 | -0.284 | 0.05349 | 0.006 | -5.317
-9 | -0.31 | 0.04798 | 0.006 | -6.454
-8.5 | -0.404 | 0.00963 | 0.01 | -41.885
-8 | -0.431 | 0.01054 | 0.009 | -40.928
-7.5 | -0.455 | 0.01089 | 0.009 | -41.729
-7 | -0.473 | 0.01178 | 0.009 | -40.147
-6.5 | -0.484 | 0.0114 | 0.008 | -42.492
-6 | -0.487 | 0.01271 | 0.008 | -38.33
-5.5 | -0.481 | 0.01233 | 0.008 | -38.985
-5 | -0.462 | 0.01223 | 0.007 | -37.793
-4.5 | -0.433 | 0.01164 | 0.007 | -37.185
-4 | -0.396 | 0.01149 | 0.006 | -34.49
-3.5 | -0.353 | 0.01116 | 0.006 | -31.646
-3 | -0.305 | 0.01067 | 0.006 | -28.585
-2.5 | -0.253 | 0.01042 | 0.005 | -24.245
-2 | -0.198 | 0.01036 | 0.005 | -19.062
-1.5 | -0.141 | 0.01001 | 0.005 | -14.079
-1 | -0.083 | 0.00962 | 0.004 | -8.68
-0.5 | -0.026 | 0.00953 | 0.004 | -2.695
0 | 0.032 | 0.00932 | 0.003 | 3.459
0.5 | 0.09 | 0.00912 | 0.003 | 9.89
1 | 0.148 | 0.009 | 0.002 | 16.458
1.5 | 0.206 | 0.00868 | 0.002 | 23.72
2 | 0.264 | 0.00877 | 0.002 | 30.062
2.5 | 0.321 | 0.00871 | 0.001 | 36.881
3 | 0.378 | 0.00878 | 0.001 | 43.096
3.5 | 0.434 | 0.00905 | 0 | 47.963
4 | 0.487 | 0.00989 | 0 | 49.235
4.5 | 0.537 | 0.01002 | -0.001 | 53.57
5 | 0.58 | 0.01033 | -0.001 | 56.178
5.5 | 0.615 | 0.01049 | -0.002 | 58.63
6 | 0.639 | 0.01075 | -0.002 | 59.504
6.5 | 0.653 | 0.01095 | -0.002 | 59.599
7 | 0.654 | 0.01137 | -0.003 | 57.547
7.5 | 0.645 | 0.01192 | -0.003 | 54.085
8 | 0.625 | 0.01096 | -0.004 | 57.004
8.5 | 0.597 | 0.01139 | -0.004 | 52.388
9 | 0.563 | 0.0109 | -0.005 | 51.643
9.5 | 0.525 | 0.01061 | -0.005 | 49.472
10 | 0.486 | 0.01121 | -0.006 | 43.36
10.5 | 0.447 | 0.01069 | -0.006 | 41.772
11 | 0.408 | 0.01059 | -0.007 | 38.552
11.5 | 0.371 | 0.01122 | -0.007 | 33.097
12 | 0.335 | 0.01205 | -0.008 | 27.835

## 130. Re 16M Mach 0.00 (2)
BIGFOIL.COM POLAR EXPORT
TsAGI B 7.0% thick
TsAGI B 7.0% thick |  |  |  | Cl Max: | 0.4922 | at alpha= | 4.5 | deg
XFOIL ncrit=9 |  |  |  | L/D Max: | 101.068 | at alpha= | 4.5 | deg
Re: | 16000000 |  |  | Cd Min: | 0.00827 | at alpha= | -8 | deg
Mach: | 0 |  |  | Cl=0 at alpha= | -0.43855 | deg
|  |  |  | @ Cl=0.1, Cd= | 0.0045496
|  |  |  | @ Cl=0.4, Cd= | 0.0046808
|  |  |  | @ Cl=0.6, Cd= | 0.00487
alpha (deg) | Cl | Cd | Cm | Cl/Cd
-8 | -0.7872 | 0.00827 | -0.0106 | -95.1874
-7.5 | -0.7426 | 0.0075 | -0.0083 | -99.0133
-7 | -0.6935 | 0.00705 | -0.0071 | -98.3688
-6.5 | -0.6428 | 0.00664 | -0.0061 | -96.8072
-6 | -0.5918 | 0.00629 | -0.0052 | -94.0859
-5.5 | -0.5398 | 0.00604 | -0.0045 | -89.3709
-5 | -0.4871 | 0.00584 | -0.0039 | -83.4075
-4.5 | -0.4341 | 0.00567 | -0.0034 | -76.5608
-4 | -0.3809 | 0.00551 | -0.003 | -69.1289
-3.5 | -0.3273 | 0.00537 | -0.0025 | -60.9497
-3 | -0.2738 | 0.00525 | -0.0021 | -52.1524
-2.5 | -0.2205 | 0.00509 | -0.0016 | -43.3202
-2 | -0.1666 | 0.00502 | -0.0013 | -33.1873
-1.5 | -0.113 | 0.0049 | -0.0009 | -23.0612
-1 | -0.0596 | 0.00482 | -0.0005 | -12.3651
-0.5 | -0.0066 | 0.00467 | 0 | -1.4133
0 | 0.0471 | 0.00465 | 0.0003 | 10.129
0.5 | 0.0995 | 0.00455 | 0.0009 | 21.8681
1 | 0.152 | 0.00451 | 0.0014 | 33.7029
2 | 0.2506 | 0.00446 | 0.0037 | 56.1883
2.5 | 0.3002 | 0.00445 | 0.0048 | 67.4607
3 | 0.3472 | 0.00453 | 0.0064 | 76.6446
3.5 | 0.3937 | 0.00467 | 0.0082 | 84.3041
4 | 0.4402 | 0.00475 | 0.0102 | 92.6737
4.5 | 0.4922 | 0.00487 | 0.0109 | 101.0678

## 131. Re 16M Mach 0.10 (1)
BIGFOIL.COM POLAR EXPORT
TsAGI B 7.0% thick
TsAGI B 7.0% thick |  |  |  | Cl Max: | 0.65 | at alpha= | 6.5 | deg
JavaFoil+Calcfoil stall+Eppler ext transition |  |  |  | L/D Max: | 59.819 | at alpha= | 7.5 | deg
Re: | 16000000 |  |  | Cd Min: | 0.00871 | at alpha= | 1.5 | deg
Mach: | 0.1 |  |  | Cl=0 at alpha= | -0.27586 | deg
|  |  |  | @ Cl=0.1, Cd= | 0.0091314
|  |  |  | @ Cl=0.4, Cd= | 0.01142
|  |  |  | @ Cl=0.6, Cd= | 0.01142
alpha (deg) | Cl | Cd | Cm | Cl/Cd
-11 | -0.185 | 0.06591 | 0.006 | -2.802
-10.5 | -0.206 | 0.06211 | 0.006 | -3.321
-10 | -0.229 | 0.05903 | 0.006 | -3.887
-9.5 | -0.255 | 0.05441 | 0.006 | -4.685
-9 | -0.281 | 0.05117 | 0.006 | -5.488
-8.5 | -0.313 | 0.0421 | 0.007 | -7.427
-8 | -0.407 | 0.01059 | 0.009 | -38.477
-7.5 | -0.435 | 0.01097 | 0.009 | -39.678
-7 | -0.458 | 0.01186 | 0.009 | -38.622
-6.5 | -0.474 | 0.01148 | 0.008 | -41.257
-6 | -0.481 | 0.01277 | 0.008 | -37.646
-5.5 | -0.477 | 0.01238 | 0.008 | -38.523
-5 | -0.461 | 0.0123 | 0.007 | -37.444
-4.5 | -0.433 | 0.01171 | 0.007 | -36.969
-4 | -0.397 | 0.01157 | 0.007 | -34.319
-3.5 | -0.354 | 0.01122 | 0.006 | -31.594
-3 | -0.306 | 0.01072 | 0.006 | -28.559
-2.5 | -0.254 | 0.01046 | 0.005 | -24.255
-2 | -0.199 | 0.0104 | 0.005 | -19.08
-1.5 | -0.142 | 0.01006 | 0.005 | -14.082
-1 | -0.084 | 0.00966 | 0.004 | -8.69
-0.5 | -0.026 | 0.00945 | 0.004 | -2.731
0 | 0.032 | 0.00936 | 0.003 | 3.463
0.5 | 0.091 | 0.00915 | 0.003 | 9.903
1 | 0.149 | 0.00903 | 0.002 | 16.486
1.5 | 0.207 | 0.00871 | 0.002 | 23.761
2 | 0.265 | 0.0088 | 0.002 | 30.112
2.5 | 0.323 | 0.00874 | 0.001 | 36.946
3 | 0.38 | 0.00881 | 0.001 | 43.156
3.5 | 0.436 | 0.0091 | 0 | 47.942
4 | 0.489 | 0.00993 | 0 | 49.269
4.5 | 0.539 | 0.01007 | -0.001 | 53.529
5 | 0.582 | 0.01038 | -0.001 | 56.069
5.5 | 0.616 | 0.01055 | -0.002 | 58.375
6 | 0.639 | 0.0108 | -0.002 | 59.147
6.5 | 0.65 | 0.01109 | -0.002 | 58.624
7 | 0.648 | 0.01129 | -0.003 | 57.428
7.5 | 0.634 | 0.0106 | -0.003 | 59.819
8 | 0.609 | 0.01109 | -0.004 | 54.969
8.5 | 0.576 | 0.0105 | -0.004 | 54.859
9 | 0.537 | 0.01103 | -0.005 | 48.645
9.5 | 0.494 | 0.01075 | -0.005 | 45.941
10 | 0.45 | 0.01073 | -0.006 | 41.92
10.5 | 0.406 | 0.01081 | -0.006 | 37.566
11 | 0.364 | 0.01068 | -0.007 | 34.106
11.5 | 0.324 | 0.01142 | -0.007 | 28.397

## 132. Re 16M Mach 0.10 (2)
BIGFOIL.COM POLAR EXPORT
TsAGI B 7.0% thick
TsAGI B 7.0% thick |  |  |  | Cl Max: | 0.4956 | at alpha= | 4.5 | deg
XFOIL ncrit=9 |  |  |  | L/D Max: | 101.35 | at alpha= | 4.5 | deg
Re: | 16000000 |  |  | Cd Min: | 0.008 | at alpha= | -7.5 | deg
Mach: | 0.1 |  |  | Cl=0 at alpha= | -0.43982 | deg
|  |  |  | @ Cl=0.1, Cd= | 0.0045504
|  |  |  | @ Cl=0.4, Cd= | 0.0046774
|  |  |  | @ Cl=0.6, Cd= | 0.00489
alpha (deg) | Cl | Cd | Cm | Cl/Cd
-7.5 | -0.7455 | 0.008 | -0.0097 | -93.1875
-7 | -0.6972 | 0.0073 | -0.008 | -95.5068
-6.5 | -0.6468 | 0.00677 | -0.0067 | -95.5391
-6 | -0.5956 | 0.00635 | -0.0057 | -93.7953
-5.5 | -0.5432 | 0.00608 | -0.0049 | -89.3421
-5 | -0.4901 | 0.00586 | -0.0042 | -83.6348
-4.5 | -0.4367 | 0.00569 | -0.0037 | -76.7487
-4 | -0.3831 | 0.00552 | -0.0031 | -69.4022
-3.5 | -0.3291 | 0.00538 | -0.0027 | -61.171
-2.5 | -0.2215 | 0.0051 | -0.0017 | -43.4314
-2 | -0.1673 | 0.00502 | -0.0014 | -33.3267
-1.5 | -0.1135 | 0.0049 | -0.001 | -23.1633
-1 | -0.0597 | 0.00482 | -0.0005 | -12.3859
-0.5 | -0.0065 | 0.00467 | 0 | -1.3919
0 | 0.0475 | 0.00466 | 0.0003 | 10.1931
0.5 | 0.1002 | 0.00455 | 0.0009 | 22.022
1 | 0.1529 | 0.0045 | 0.0014 | 33.9778
1.5 | 0.2024 | 0.00436 | 0.0026 | 46.422
2 | 0.252 | 0.00445 | 0.0037 | 56.6292
2.5 | 0.3017 | 0.00444 | 0.0048 | 67.9505
3 | 0.3491 | 0.00453 | 0.0065 | 77.064
3.5 | 0.3957 | 0.00467 | 0.0083 | 84.7323
4 | 0.4424 | 0.00475 | 0.0104 | 93.1368
4.5 | 0.4956 | 0.00489 | 0.0109 | 101.3497

## 133. Re 16M Mach 0.25 (1)
BIGFOIL.COM POLAR EXPORT
TsAGI B 7.0% thick
TsAGI B 7.0% thick |  |  |  | Cl Max: | 0.632 | at alpha= | 6 | deg
JavaFoil+Calcfoil stall+Eppler ext transition |  |  |  | L/D Max: | 57.289 | at alpha= | 5.5 | deg
Re: | 16000000 |  |  | Cd Min: | 0.00887 | at alpha= | 1.5 | deg
Mach: | 0.25 |  |  | Cl=0 at alpha= | -0.275 | deg
|  |  |  | @ Cl=0.1, Cd= | 0.01185
|  |  |  | @ Cl=0.4, Cd= | 0.01185
|  |  |  | @ Cl=0.6, Cd= | 0.01185
alpha (deg) | Cl | Cd | Cm | Cl/Cd
-10 | -0.055 | 0.05957 | 0.006 | -0.92
-9.5 | -0.052 | 0.05524 | 0.006 | -0.944
-9 | -0.049 | 0.05251 | 0.006 | -0.939
-8.5 | -0.047 | 0.04975 | 0.006 | -0.935
-8 | -0.141 | 0.04642 | 0.006 | -3.046
-7.5 | -0.212 | 0.03871 | 0.006 | -5.484
-7 | -0.325 | 0.011 | 0.009 | -29.57
-6.5 | -0.381 | 0.01189 | 0.009 | -32.073
-6 | -0.422 | 0.0115 | 0.008 | -36.688
-5.5 | -0.445 | 0.01278 | 0.008 | -34.792
-5 | -0.446 | 0.01231 | 0.007 | -36.218
-4.5 | -0.429 | 0.01222 | 0.007 | -35.132
-4 | -0.4 | 0.01163 | 0.007 | -34.382
-3.5 | -0.36 | 0.01154 | 0.006 | -31.209
-3 | -0.313 | 0.0109 | 0.006 | -28.698
-2.5 | -0.26 | 0.0107 | 0.006 | -24.308
-2 | -0.204 | 0.01065 | 0.005 | -19.136
-1.5 | -0.145 | 0.01027 | 0.005 | -14.16
-1 | -0.086 | 0.00986 | 0.004 | -8.739
-0.5 | -0.027 | 0.00965 | 0.004 | -2.749
0 | 0.033 | 0.00944 | 0.003 | 3.527
0.5 | 0.093 | 0.00933 | 0.003 | 9.979
1 | 0.153 | 0.00921 | 0.003 | 16.613
1.5 | 0.213 | 0.00887 | 0.002 | 23.976
2 | 0.272 | 0.00897 | 0.002 | 30.367
2.5 | 0.332 | 0.00891 | 0.001 | 37.249
3 | 0.391 | 0.00899 | 0.001 | 43.438
3.5 | 0.448 | 0.00934 | 0 | 47.934
4 | 0.502 | 0.01 | 0 | 50.164
4.5 | 0.551 | 0.01022 | -0.001 | 53.95
5 | 0.592 | 0.01049 | -0.001 | 56.434
5.5 | 0.62 | 0.01082 | -0.002 | 57.289
6 | 0.632 | 0.01118 | -0.002 | 56.488
6.5 | 0.624 | 0.01155 | -0.003 | 54.027
7 | 0.595 | 0.01053 | -0.003 | 56.481
7.5 | 0.544 | 0.01108 | -0.003 | 49.097
8 | 0.474 | 0.01052 | -0.004 | 45.036
8.5 | 0.389 | 0.01105 | -0.004 | 35.195
9 | 0.292 | 0.01088 | -0.005 | 26.819
9.5 | 0.176 | 0.01092 | -0.005 | 16.143
10 | 0.071 | 0.011 | -0.006 | 6.495
10.5 | 0.075 | 0.01097 | -0.006 | 6.807
11 | 0.078 | 0.01185 | -0.007 | 6.543

## 134. Re 16M Mach 0.25 (2)
BIGFOIL.COM POLAR EXPORT
TsAGI B 7.0% thick
TsAGI B 7.0% thick |  |  |  | Cl Max: | 0.5143 | at alpha= | 4.5 | deg
XFOIL ncrit=9 |  |  |  | L/D Max: | 102.86 | at alpha= | 4.5 | deg
Re: | 16000000 |  |  | Cd Min: | 0.00741 | at alpha= | -6 | deg
Mach: | 0.25 |  |  | Cl=0 at alpha= | -0.44694 | deg
|  |  |  | @ Cl=0.1, Cd= | 0.0045579
|  |  |  | @ Cl=0.4, Cd= | 0.0046579
|  |  |  | @ Cl=0.6, Cd= | 0.005
alpha (deg) | Cl | Cd | Cm | Cl/Cd
-6 | -0.6124 | 0.00741 | -0.0097 | -82.6451
-5 | -0.5066 | 0.00605 | -0.0061 | -83.7355
-4.5 | -0.4509 | 0.00581 | -0.0051 | -77.6076
-4 | -0.3951 | 0.00562 | -0.0043 | -70.3025
-3.5 | -0.3391 | 0.00545 | -0.0036 | -62.2202
-2.5 | -0.2275 | 0.00514 | -0.0023 | -44.2607
-2 | -0.1717 | 0.00503 | -0.0017 | -34.1352
-1.5 | -0.1161 | 0.00491 | -0.0012 | -23.6456
-1 | -0.0607 | 0.00482 | -0.0007 | -12.5934
-0.5 | -0.0059 | 0.00467 | -0.0002 | -1.2634
0 | 0.0497 | 0.00466 | 0.0002 | 10.6652
0.5 | 0.1039 | 0.00455 | 0.0008 | 22.8352
1 | 0.1579 | 0.00448 | 0.0014 | 35.2455
2 | 0.2597 | 0.00443 | 0.0039 | 58.623
2.5 | 0.3105 | 0.00442 | 0.0052 | 70.2489
3 | 0.3589 | 0.00452 | 0.007 | 79.4027
3.5 | 0.4066 | 0.00468 | 0.0091 | 86.8803
4 | 0.4546 | 0.00476 | 0.0114 | 95.5042
4.5 | 0.5143 | 0.005 | 0.011 | 102.86

## 135. Re 16M Mach 0.50 (1)
BIGFOIL.COM POLAR EXPORT
TsAGI B 7.0% thick
TsAGI B 7.0% thick |  |  |  | Cl Max: | 1.069 | at alpha= | 20 | deg
JavaFoil+Calcfoil stall+Eppler ext transition |  |  |  | L/D Max: | 59.664 | at alpha= | 4.5 | deg
Re: | 16000000 |  |  | Cd Min: | 0.00925 | at alpha= | 2 | deg
Mach: | 0.5 |  |  | Cl=0 at alpha= | -0.27612 | deg
|  |  |  | @ Cl=0.1, Cd= | 0.0098349
|  |  |  | @ Cl=0.4, Cd= | 0.0095315
|  |  |  | @ Cl=0.6, Cd= | 0.010663
alpha (deg) | Cl | Cd | Cm | Cl/Cd
-20 | -1.032 | 0.17037 | 0.01 | -6.055
-19.5 | -1.009 | 0.15149 | 0.011 | -6.66
-19 | -0.987 | 0.13801 | 0.011 | -7.149
-18.5 | -0.955 | 0.14958 | 0.01 | -6.384
-18 | -0.934 | 0.12806 | 0.01 | -7.293
-17.5 | -0.914 | 0.11446 | 0.011 | -7.981
-17 | -0.879 | 0.1243 | 0.009 | -7.071
-16.5 | -0.86 | 0.10694 | 0.01 | -8.042
-16 | -0.844 | 0.09185 | 0.011 | -9.186
-15.5 | -0.807 | 0.09701 | 0.01 | -8.32
-15 | -0.811 | 0.06726 | 0.011 | -12.056
-14.5 | -0.879 | 0.01947 | 0.014 | -45.122
-14 | -0.734 | 0.07978 | 0.01 | -9.206
-13.5 | -0.763 | 0.03895 | 0.012 | -19.585
-13 | -0.678 | 0.07647 | 0.009 | -8.866
-12.5 | -0.668 | 0.05988 | 0.01 | -11.151
-12 | -0.756 | 0.01279 | 0.013 | -59.116
-11.5 | -0.601 | 0.06445 | 0.008 | -9.328
-11 | -0.681 | 0.01377 | 0.012 | -49.411
-10.5 | -0.547 | 0.05943 | 0.008 | -9.207
-10 | -0.537 | 0.0446 | 0.009 | -12.029
-9.5 | -0.603 | 0.01149 | 0.012 | -52.507
-9 | -0.484 | 0.0391 | 0.009 | -12.377
-8.5 | -0.539 | 0.01152 | 0.011 | -46.743
-8 | -0.505 | 0.0102 | 0.011 | -49.549
-7.5 | -0.474 | 0.01149 | 0.01 | -41.237
-7 | -0.441 | 0.01133 | 0.01 | -38.951
-6.5 | -0.409 | 0.01165 | 0.01 | -35.064
-6 | -0.376 | 0.01146 | 0.009 | -32.795
-5.5 | -0.343 | 0.0124 | 0.009 | -27.672
-5 | -0.31 | 0.01206 | 0.008 | -25.746
-4.5 | -0.278 | 0.01166 | 0.008 | -23.815
-4 | -0.245 | 0.01312 | 0.008 | -18.663
-3.5 | -0.342 | 0.0127 | 0.007 | -26.921
-3 | -0.333 | 0.0124 | 0.007 | -26.875
-2.5 | -0.286 | 0.01202 | 0.006 | -23.79
-2 | -0.226 | 0.0114 | 0.006 | -19.848
-1.5 | -0.162 | 0.01106 | 0.005 | -14.666
-1 | -0.096 | 0.01061 | 0.005 | -9.077
-0.5 | -0.03 | 0.01026 | 0.004 | -2.89
0 | 0.037 | 0.01007 | 0.004 | 3.699
0.5 | 0.104 | 0.00982 | 0.003 | 10.598
1 | 0.171 | 0.0097 | 0.003 | 17.625
1.5 | 0.238 | 0.00938 | 0.002 | 25.351
2 | 0.304 | 0.00925 | 0.002 | 32.896
2.5 | 0.371 | 0.00942 | 0.001 | 39.341
3 | 0.436 | 0.00967 | 0.001 | 45.069
3.5 | 0.498 | 0.01065 | 0 | 46.755
4 | 0.553 | 0.01103 | 0 | 50.101
4.5 | 0.592 | 0.00993 | -0.001 | 59.664
5 | 0.578 | 0.01044 | -0.001 | 55.365
5.5 | 0.38 | 0.01092 | -0.002 | 34.798
6 | 0.413 | 0.01021 | -0.002 | 40.424
6.5 | 0.445 | 0.01083 | -0.003 | 41.125
7 | 0.478 | 0.0105 | -0.003 | 45.531
7.5 | 0.511 | 0.01095 | -0.004 | 46.645
8 | 0.543 | 0.01111 | -0.004 | 48.889
8.5 | 0.575 | 0.01089 | -0.005 | 52.815
9 | 0.607 | 0.0106 | -0.006 | 57.214
9.5 | 0.638 | 0.01144 | -0.006 | 55.76
10 | 0.67 | 0.01163 | -0.007 | 57.59
10.5 | 0.693 | 0.01337 | -0.007 | 51.8
11 | 0.728 | 0.01303 | -0.008 | 55.847
11.5 | 0.735 | 0.01779 | -0.008 | 41.311
12 | 0.738 | 0.02612 | -0.008 | 28.275
12.5 | 0.781 | 0.02313 | -0.009 | 33.765
13 | 0.831 | 0.01824 | -0.01 | 45.555
13.5 | 0.83 | 0.02862 | -0.01 | 28.994
14 | 0.88 | 0.02226 | -0.011 | 39.553
14.5 | 0.877 | 0.03557 | -0.01 | 24.648
15 | 0.927 | 0.02787 | -0.011 | 33.268
15.5 | 0.923 | 0.04388 | -0.011 | 21.03
16 | 0.893 | 0.0831 | -0.01 | 10.744
16.5 | 0.909 | 0.09631 | -0.01 | 9.438
17 | 0.912 | 0.12616 | -0.009 | 7.228
17.5 | 0.95 | 0.11633 | -0.01 | 8.17
18 | 0.964 | 0.13943 | -0.01 | 6.914
18.5 | 1 | 0.13029 | -0.011 | 7.672
19 | 1.016 | 0.1509 | -0.01 | 6.736
19.5 | 1.049 | 0.14692 | -0.011 | 7.138
20 | 1.069 | 0.16511 | -0.011 | 6.473

## 136. Re 16M Mach 0.50 (2)
BIGFOIL.COM POLAR EXPORT
TsAGI B 7.0% thick
TsAGI B 7.0% thick |  |  |  | Cl Max: | 0.8266 | at alpha= | 7 | deg
XFOIL ncrit=9 |  |  |  | L/D Max: | 106.918 | at alpha= | 4.5 | deg
Re: | 16000000 |  |  | Cd Min: | 0.04927 | at alpha= | 8 | deg
Mach: | 0.5 |  |  | Cl=0 at alpha= | -0.48 | deg
|  |  |  | @ Cl=0.1, Cd= | 0.0045909
|  |  |  | @ Cl=0.4, Cd= | 0.0046664
|  |  |  | @ Cl=0.6, Cd= | 0.0056227
alpha (deg) | Cl | Cd | Cm | Cl/Cd
-2 | -0.1908 | 0.0051 | -0.0036 | -37.4118
-1.5 | -0.1272 | 0.00499 | -0.0027 | -25.491
-1 | -0.0643 | 0.00487 | -0.0019 | -13.2033
-0.5 | -0.0025 | 0.00473 | -0.001 | -0.52854
0 | 0.06 | 0.00467 | -0.0004 | 12.848
0.5 | 0.1207 | 0.00455 | 0.0005 | 26.5275
1 | 0.1805 | 0.00443 | 0.0015 | 40.7449
1.5 | 0.2384 | 0.00428 | 0.0029 | 55.7009
2 | 0.2941 | 0.00434 | 0.0048 | 67.765
2.5 | 0.3487 | 0.00436 | 0.0071 | 79.9771
3 | 0.4006 | 0.00467 | 0.0101 | 85.7816
3.5 | 0.4541 | 0.00477 | 0.0133 | 95.1992
4 | 0.5119 | 0.00492 | 0.0159 | 104.0447
4.5 | 0.5966 | 0.00558 | 0.013 | 106.9176
5 | 0.6762 | 0.00658 | 0.0119 | 102.766
5.5 | 0.7299 | 0.01013 | 0.0162 | 72.0533
6 | 0.7671 | 0.01693 | 0.0225 | 45.3101
6.5 | 0.8047 | 0.02487 | 0.025 | 32.3563
7 | 0.8266 | 0.03314 | 0.0257 | 24.9427
7.5 | 0.8187 | 0.04072 | 0.0272 | 20.1056
8 | 0.771 | 0.04927 | 0.0264 | 15.6485

## 137. Re 18M Mach 0.00 (1)
BIGFOIL.COM POLAR EXPORT
TsAGI B 7.0% thick
TsAGI B 7.0% thick |  |  |  | Cl Max: | 0.654 | at alpha= | 7 | deg
JavaFoil+Calcfoil stall+Eppler ext transition |  |  |  | L/D Max: | 60.016 | at alpha= | 6.5 | deg
Re: | 18000000 |  |  | Cd Min: | 0.00876 | at alpha= | 1.5 | deg
Mach: | 0 |  |  | Cl=0 at alpha= | -0.27586 | deg
|  |  |  | @ Cl=0.1, Cd= | 0.0091145
|  |  |  | @ Cl=0.4, Cd= | 0.01182
|  |  |  | @ Cl=0.6, Cd= | 0.01182
alpha (deg) | Cl | Cd | Cm | Cl/Cd
-11 | -0.219 | 0.06537 | 0.006 | -3.353
-10.5 | -0.239 | 0.0615 | 0.006 | -3.894
-10 | -0.261 | 0.05775 | 0.006 | -4.523
-9.5 | -0.285 | 0.05231 | 0.006 | -5.453
-9 | -0.312 | 0.04496 | 0.007 | -6.948
-8.5 | -0.405 | 0.01031 | 0.01 | -39.283
-8 | -0.431 | 0.01117 | 0.009 | -38.631
-7.5 | -0.455 | 0.01204 | 0.009 | -37.749
-7 | -0.473 | 0.01163 | 0.009 | -40.666
-6.5 | -0.484 | 0.01329 | 0.008 | -36.45
-6 | -0.487 | 0.01255 | 0.008 | -38.838
-5.5 | -0.481 | 0.01219 | 0.008 | -39.435
-5 | -0.462 | 0.01207 | 0.007 | -38.293
-4.5 | -0.433 | 0.01169 | 0.007 | -37.03
-4 | -0.396 | 0.01135 | 0.006 | -34.929
-3.5 | -0.353 | 0.01103 | 0.006 | -32.026
-3 | -0.305 | 0.01055 | 0.006 | -28.909
-2.5 | -0.253 | 0.01031 | 0.005 | -24.514
-2 | -0.198 | 0.01025 | 0.005 | -19.271
-1.5 | -0.141 | 0.00993 | 0.005 | -14.196
-1 | -0.083 | 0.00957 | 0.004 | -8.727
-0.5 | -0.026 | 0.0095 | 0.004 | -2.705
0 | 0.032 | 0.00931 | 0.003 | 3.463
0.5 | 0.09 | 0.00913 | 0.003 | 9.877
1 | 0.148 | 0.00904 | 0.002 | 16.387
1.5 | 0.206 | 0.00876 | 0.002 | 23.5
2 | 0.264 | 0.00891 | 0.002 | 29.621
2.5 | 0.321 | 0.00889 | 0.001 | 36.169
3 | 0.378 | 0.00897 | 0.001 | 42.158
3.5 | 0.434 | 0.00926 | 0 | 46.845
4 | 0.487 | 0.00994 | 0 | 48.997
4.5 | 0.537 | 0.01003 | -0.001 | 53.487
5 | 0.58 | 0.01036 | -0.001 | 55.996
5.5 | 0.615 | 0.01056 | -0.002 | 58.212
6 | 0.639 | 0.0109 | -0.002 | 58.67
6.5 | 0.653 | 0.01088 | -0.002 | 60.016
7 | 0.654 | 0.0113 | -0.003 | 57.924
7.5 | 0.645 | 0.0118 | -0.003 | 54.603
8 | 0.625 | 0.0108 | -0.004 | 57.848
8.5 | 0.597 | 0.01128 | -0.004 | 52.881
9 | 0.563 | 0.01074 | -0.005 | 52.376
9.5 | 0.525 | 0.01046 | -0.005 | 50.202
10 | 0.486 | 0.01102 | -0.006 | 44.085
10.5 | 0.447 | 0.01104 | -0.006 | 40.466
11 | 0.408 | 0.01078 | -0.007 | 37.877
11.5 | 0.372 | 0.01026 | -0.007 | 36.205
12 | 0.336 | 0.01182 | -0.008 | 28.43

## 138. Re 18M Mach 0.00 (2)
BIGFOIL.COM POLAR EXPORT
TsAGI B 7.0% thick
TsAGI B 7.0% thick |  |  |  | Cl Max: | 0.4919 | at alpha= | 4.5 | deg
XFOIL ncrit=9 |  |  |  | L/D Max: | 101.632 | at alpha= | 4.5 | deg
Re: | 18000000 |  |  | Cd Min: | 0.00847 | at alpha= | -8.5 | deg
Mach: | 0 |  |  | Cl=0 at alpha= | -0.43414 | deg
|  |  |  | @ Cl=0.1, Cd= | 0.00455
|  |  |  | @ Cl=0.4, Cd= | 0.0047615
|  |  |  | @ Cl=0.6, Cd= | 0.00484
alpha (deg) | Cl | Cd | Cm | Cl/Cd
-8.5 | -0.838 | 0.00847 | -0.0115 | -98.9374
-8 | -0.7943 | 0.00783 | -0.009 | -101.4432
-7.5 | -0.7463 | 0.00729 | -0.0076 | -102.3731
-7 | -0.696 | 0.00689 | -0.0065 | -101.016
-6.5 | -0.6448 | 0.00653 | -0.0057 | -98.7443
-6 | -0.5934 | 0.00621 | -0.0048 | -95.5556
-5.5 | -0.5412 | 0.00596 | -0.0042 | -90.8054
-5 | -0.4885 | 0.00575 | -0.0037 | -84.9565
-4.5 | -0.4354 | 0.00558 | -0.0032 | -78.0287
-4 | -0.382 | 0.00543 | -0.0027 | -70.3499
-3.5 | -0.3284 | 0.0053 | -0.0023 | -61.9623
-3 | -0.2747 | 0.00519 | -0.0019 | -52.9287
-2 | -0.1674 | 0.00497 | -0.0012 | -33.6821
-1.5 | -0.1136 | 0.00488 | -0.0008 | -23.2787
-1 | -0.0602 | 0.00478 | -0.0004 | -12.5941
-0.5 | -0.0071 | 0.00466 | 0.0001 | -1.5236
0 | 0.0468 | 0.00464 | 0.0004 | 10.0862
0.5 | 0.0992 | 0.00455 | 0.001 | 21.8022
1 | 0.1521 | 0.00455 | 0.0014 | 33.4286
1.5 | 0.2016 | 0.00448 | 0.0025 | 45
2 | 0.2516 | 0.00459 | 0.0035 | 54.8148
2.5 | 0.3023 | 0.00456 | 0.0043 | 66.2939
3 | 0.3499 | 0.00464 | 0.0058 | 75.4095
3.5 | 0.3976 | 0.00476 | 0.0074 | 83.5294
4 | 0.4454 | 0.00479 | 0.009 | 92.9854
4.5 | 0.4919 | 0.00484 | 0.0109 | 101.6322

## 139. Re 18M Mach 0.10 (1)
BIGFOIL.COM POLAR EXPORT
TsAGI B 7.0% thick
TsAGI B 7.0% thick |  |  |  | Cl Max: | 0.65 | at alpha= | 6.5 | deg
JavaFoil+Calcfoil stall+Eppler ext transition |  |  |  | L/D Max: | 59.462 | at alpha= | 6 | deg
Re: | 18000000 |  |  | Cd Min: | 0.00879 | at alpha= | 1.5 | deg
Mach: | 0.1 |  |  | Cl=0 at alpha= | -0.27586 | deg
|  |  |  | @ Cl=0.1, Cd= | 0.009146
|  |  |  | @ Cl=0.4, Cd= | 0.01124
|  |  |  | @ Cl=0.6, Cd= | 0.01124
alpha (deg) | Cl | Cd | Cm | Cl/Cd
-11 | -0.185 | 0.06596 | 0.006 | -2.8
-10.5 | -0.206 | 0.06207 | 0.006 | -3.324
-10 | -0.23 | 0.05835 | 0.006 | -3.937
-9.5 | -0.255 | 0.05343 | 0.006 | -4.781
-9 | -0.282 | 0.05003 | 0.006 | -5.631
-8.5 | -0.375 | 0.00964 | 0.01 | -38.929
-8 | -0.407 | 0.01122 | 0.009 | -36.31
-7.5 | -0.435 | 0.01213 | 0.009 | -35.869
-7 | -0.458 | 0.01173 | 0.009 | -39.042
-6.5 | -0.474 | 0.01139 | 0.008 | -41.607
-6 | -0.481 | 0.01266 | 0.008 | -37.965
-5.5 | -0.477 | 0.01224 | 0.008 | -38.967
-5 | -0.461 | 0.01214 | 0.007 | -37.942
-4.5 | -0.433 | 0.01176 | 0.007 | -36.813
-4 | -0.397 | 0.01143 | 0.007 | -34.757
-3.5 | -0.354 | 0.01108 | 0.006 | -31.973
-3 | -0.306 | 0.0106 | 0.006 | -28.879
-2.5 | -0.254 | 0.01035 | 0.005 | -24.525
-2 | -0.199 | 0.01029 | 0.005 | -19.29
-1.5 | -0.142 | 0.00997 | 0.005 | -14.209
-1 | -0.084 | 0.0096 | 0.004 | -8.737
-0.5 | -0.026 | 0.00953 | 0.004 | -2.708
0 | 0.032 | 0.00935 | 0.003 | 3.468
0.5 | 0.091 | 0.00916 | 0.003 | 9.892
1 | 0.149 | 0.00907 | 0.002 | 16.411
1.5 | 0.207 | 0.00879 | 0.002 | 23.542
2 | 0.265 | 0.00894 | 0.002 | 29.667
2.5 | 0.323 | 0.00892 | 0.001 | 36.226
3 | 0.38 | 0.00901 | 0.001 | 42.211
3.5 | 0.436 | 0.00932 | 0 | 46.808
4 | 0.489 | 0.00998 | 0 | 49.04
4.5 | 0.539 | 0.01008 | -0.001 | 53.462
5 | 0.582 | 0.01037 | -0.001 | 56.148
5.5 | 0.616 | 0.01062 | -0.002 | 57.971
6 | 0.639 | 0.01075 | -0.002 | 59.462
6.5 | 0.65 | 0.01101 | -0.002 | 59.041
7 | 0.648 | 0.01132 | -0.003 | 57.27
7.5 | 0.634 | 0.01187 | -0.003 | 53.441
8 | 0.609 | 0.01092 | -0.004 | 55.812
8.5 | 0.576 | 0.01131 | -0.004 | 50.945
9 | 0.537 | 0.01087 | -0.005 | 49.351
9.5 | 0.494 | 0.01059 | -0.005 | 46.63
10 | 0.45 | 0.01118 | -0.006 | 40.219
10.5 | 0.406 | 0.01065 | -0.006 | 38.123
11 | 0.364 | 0.01044 | -0.007 | 34.909
11.5 | 0.325 | 0.01124 | -0.007 | 28.886

## 140. Re 18M Mach 0.10 (2)
BIGFOIL.COM POLAR EXPORT
TsAGI B 7.0% thick
TsAGI B 7.0% thick |  |  |  | Cl Max: | 0.4943 | at alpha= | 4.5 | deg
XFOIL ncrit=9 |  |  |  | L/D Max: | 102.128 | at alpha= | 4.5 | deg
Re: | 18000000 |  |  | Cd Min: | 0.00872 | at alpha= | -8 | deg
Mach: | 0.1 |  |  | Cl=0 at alpha= | -0.43542 | deg
|  |  |  | @ Cl=0.1, Cd= | 0.00455
|  |  |  | @ Cl=0.4, Cd= | 0.0047602
|  |  |  | @ Cl=0.6, Cd= | 0.00484
alpha (deg) | Cl | Cd | Cm | Cl/Cd
-8 | -0.7955 | 0.00872 | -0.011 | -91.2271
-7.5 | -0.7503 | 0.00762 | -0.0087 | -98.4646
-7 | -0.7002 | 0.00708 | -0.0074 | -98.8983
-6 | -0.5972 | 0.00628 | -0.0053 | -95.0955
-5.5 | -0.5446 | 0.006 | -0.0046 | -90.7667
-5 | -0.4914 | 0.00578 | -0.004 | -85.0173
-4.5 | -0.4379 | 0.0056 | -0.0034 | -78.1964
-4 | -0.3842 | 0.00544 | -0.0029 | -70.625
-3.5 | -0.3302 | 0.00531 | -0.0025 | -62.1846
-2 | -0.1682 | 0.00497 | -0.0012 | -33.8431
-1.5 | -0.1141 | 0.00488 | -0.0008 | -23.3811
-1 | -0.0604 | 0.00478 | -0.0004 | -12.636
-0.5 | -0.007 | 0.00466 | 0.0001 | -1.5021
0 | 0.0472 | 0.00464 | 0.0004 | 10.1724
0.5 | 0.0999 | 0.00455 | 0.0009 | 21.956
1 | 0.153 | 0.00455 | 0.0014 | 33.6264
1.5 | 0.2028 | 0.00447 | 0.0025 | 45.3691
2 | 0.253 | 0.00459 | 0.0035 | 55.1198
2.5 | 0.304 | 0.00456 | 0.0044 | 66.6667
3 | 0.3518 | 0.00464 | 0.0059 | 75.819
3.5 | 0.3997 | 0.00476 | 0.0075 | 83.9706
4 | 0.4476 | 0.00479 | 0.0092 | 93.4447
4.5 | 0.4943 | 0.00484 | 0.0112 | 102.1281

## 141. Re 18M Mach 0.25 (1)
BIGFOIL.COM POLAR EXPORT
TsAGI B 7.0% thick
TsAGI B 7.0% thick |  |  |  | Cl Max: | 0.632 | at alpha= | 6 | deg
JavaFoil+Calcfoil stall+Eppler ext transition |  |  |  | L/D Max: | 57.496 | at alpha= | 5.5 | deg
Re: | 18000000 |  |  | Cd Min: | 0.00896 | at alpha= | 1.5 | deg
Mach: | 0.25 |  |  | Cl=0 at alpha= | -0.275 | deg
|  |  |  | @ Cl=0.1, Cd= | 0.01168
|  |  |  | @ Cl=0.4, Cd= | 0.01168
|  |  |  | @ Cl=0.6, Cd= | 0.01168
alpha (deg) | Cl | Cd | Cm | Cl/Cd
-10 | -0.055 | 0.05959 | 0.006 | -0.92
-9.5 | -0.052 | 0.05568 | 0.006 | -0.936
-9 | -0.049 | 0.05175 | 0.006 | -0.955
-8.5 | -0.047 | 0.04959 | 0.006 | -0.939
-8 | -0.142 | 0.04525 | 0.006 | -3.136
-7.5 | -0.256 | 0.0102 | 0.009 | -25.112
-7 | -0.325 | 0.01089 | 0.009 | -29.86
-6.5 | -0.381 | 0.01176 | 0.009 | -32.439
-6 | -0.422 | 0.01336 | 0.008 | -31.598
-5.5 | -0.445 | 0.01261 | 0.008 | -35.255
-5 | -0.446 | 0.01217 | 0.007 | -36.634
-4.5 | -0.429 | 0.01213 | 0.007 | -35.394
-4 | -0.4 | 0.01175 | 0.007 | -34.032
-3.5 | -0.36 | 0.0114 | 0.006 | -31.589
-3 | -0.313 | 0.01087 | 0.006 | -28.795
-2.5 | -0.26 | 0.01058 | 0.006 | -24.582
-2 | -0.204 | 0.01053 | 0.005 | -19.349
-1.5 | -0.145 | 0.0102 | 0.005 | -14.266
-1 | -0.086 | 0.00981 | 0.004 | -8.79
-0.5 | -0.027 | 0.00961 | 0.004 | -2.76
0 | 0.033 | 0.00954 | 0.003 | 3.493
0.5 | 0.093 | 0.00934 | 0.003 | 9.97
1 | 0.153 | 0.00924 | 0.003 | 16.544
1.5 | 0.213 | 0.00896 | 0.002 | 23.751
2 | 0.272 | 0.00911 | 0.002 | 29.91
2.5 | 0.332 | 0.00909 | 0.001 | 36.504
3 | 0.391 | 0.0092 | 0.001 | 42.477
3.5 | 0.448 | 0.00959 | 0 | 46.698
4 | 0.502 | 0.01023 | 0 | 49.052
4.5 | 0.551 | 0.01023 | -0.001 | 53.867
5 | 0.592 | 0.01048 | -0.001 | 56.516
5.5 | 0.62 | 0.01078 | -0.002 | 57.496
6 | 0.632 | 0.01112 | -0.002 | 56.807
6.5 | 0.624 | 0.01149 | -0.003 | 54.3
7 | 0.595 | 0.01048 | -0.003 | 56.723
7.5 | 0.544 | 0.01093 | -0.003 | 49.749
8 | 0.474 | 0.01155 | -0.004 | 41.044
8.5 | 0.389 | 0.01089 | -0.004 | 35.715
9 | 0.292 | 0.01074 | -0.005 | 27.171
9.5 | 0.176 | 0.01071 | -0.005 | 16.449
10 | 0.071 | 0.01083 | -0.006 | 6.595
10.5 | 0.075 | 0.01034 | -0.006 | 7.232
11 | 0.078 | 0.01168 | -0.007 | 6.645

## 142. Re 18M Mach 0.25 (2)
BIGFOIL.COM POLAR EXPORT
TsAGI B 7.0% thick
TsAGI B 7.0% thick |  |  |  | Cl Max: | 0.5085 | at alpha= | 4.5 | deg
XFOIL ncrit=9 |  |  |  | L/D Max: | 103.988 | at alpha= | 4.5 | deg
Re: | 18000000 |  |  | Cd Min: | 0.0071 | at alpha= | -6 | deg
Mach: | 0.25 |  |  | Cl=0 at alpha= | -0.44186 | deg
|  |  |  | @ Cl=0.1, Cd= | 0.0045466
|  |  |  | @ Cl=0.4, Cd= | 0.0047253
|  |  |  | @ Cl=0.6, Cd= | 0.00489
alpha (deg) | Cl | Cd | Cm | Cl/Cd
-6 | -0.6156 | 0.0071 | -0.009 | -86.7042
-5.5 | -0.5629 | 0.00637 | -0.0071 | -88.3673
-5 | -0.5081 | 0.00595 | -0.0058 | -85.395
-4.5 | -0.4523 | 0.00572 | -0.0048 | -79.0734
-4 | -0.3963 | 0.00552 | -0.004 | -71.7935
-3.5 | -0.3403 | 0.00536 | -0.0033 | -63.4888
-3 | -0.2843 | 0.00523 | -0.0027 | -54.3595
-2.5 | -0.2284 | 0.00509 | -0.0021 | -44.8723
-2 | -0.1726 | 0.00498 | -0.0016 | -34.6586
-1.5 | -0.1168 | 0.00488 | -0.0011 | -23.9344
-1 | -0.0613 | 0.00479 | -0.0006 | -12.7975
-0.5 | -0.0065 | 0.00465 | -0.0001 | -1.3978
0 | 0.0494 | 0.00464 | 0.0003 | 10.6466
0.5 | 0.1036 | 0.00454 | 0.0009 | 22.8194
1 | 0.1582 | 0.00453 | 0.0014 | 34.9227
1.5 | 0.2092 | 0.00443 | 0.0026 | 47.2235
2 | 0.261 | 0.00455 | 0.0036 | 57.3626
2.5 | 0.3129 | 0.00455 | 0.0047 | 68.7692
3 | 0.362 | 0.00464 | 0.0064 | 78.0172
3.5 | 0.411 | 0.00475 | 0.0082 | 86.5263
4 | 0.4599 | 0.00479 | 0.0102 | 96.0125
4.5 | 0.5085 | 0.00489 | 0.0124 | 103.9877

## 143. Re 18M Mach 0.50 (1)
BIGFOIL.COM POLAR EXPORT
TsAGI B 7.0% thick
TsAGI B 7.0% thick |  |  |  | Cl Max: | 1.068 | at alpha= | 20 | deg
JavaFoil+Calcfoil stall+Eppler ext transition |  |  |  | L/D Max: | 61.37 | at alpha= | 9.5 | deg
Re: | 18000000 |  |  | Cd Min: | 0.00943 | at alpha= | 2 | deg
Mach: | 0.5 |  |  | Cl=0 at alpha= | -0.27612 | deg
|  |  |  | @ Cl=0.1, Cd= | 0.0098425
|  |  |  | @ Cl=0.4, Cd= | 0.0097615
|  |  |  | @ Cl=0.6, Cd= | 0.010489
alpha (deg) | Cl | Cd | Cm | Cl/Cd
-20 | -1.032 | 0.17531 | 0.01 | -5.884
-19.5 | -1.009 | 0.15522 | 0.01 | -6.499
-19 | -0.986 | 0.14158 | 0.011 | -6.963
-18.5 | -0.955 | 0.15503 | 0.01 | -6.159
-18 | -0.933 | 0.13272 | 0.01 | -7.028
-17.5 | -0.911 | 0.11979 | 0.01 | -7.603
-17 | -0.878 | 0.13031 | 0.009 | -6.739
-16.5 | -0.857 | 0.11308 | 0.01 | -7.577
-16 | -0.836 | 0.10054 | 0.01 | -8.318
-15.5 | -0.804 | 0.10377 | 0.009 | -7.744
-15 | -0.788 | 0.08712 | 0.01 | -9.044
-14.5 | -0.784 | 0.06478 | 0.011 | -12.101
-14 | -0.737 | 0.07704 | 0.01 | -9.571
-13.5 | -0.793 | 0.02574 | 0.013 | -30.806
-13 | -0.68 | 0.07509 | 0.009 | -9.052
-12.5 | -0.674 | 0.05507 | 0.01 | -12.247
-12 | -0.759 | 0.0124 | 0.013 | -61.161
-11.5 | -0.604 | 0.06182 | 0.009 | -9.776
-11 | -0.691 | 0.01243 | 0.013 | -55.614
-10.5 | -0.548 | 0.05837 | 0.008 | -9.395
-10 | -0.556 | 0.03282 | 0.01 | -16.952
-9.5 | -0.603 | 0.01203 | 0.012 | -50.15
-9 | -0.558 | 0.01199 | 0.011 | -46.538
-8.5 | -0.539 | 0.01134 | 0.011 | -47.488
-8 | -0.506 | 0.01086 | 0.011 | -46.597
-7.5 | -0.474 | 0.01136 | 0.01 | -41.698
-7 | -0.441 | 0.01116 | 0.01 | -39.538
-6.5 | -0.409 | 0.01149 | 0.01 | -35.573
-6 | -0.376 | 0.01132 | 0.009 | -33.219
-5.5 | -0.343 | 0.01224 | 0.009 | -28.05
-5 | -0.31 | 0.01191 | 0.008 | -26.079
-4.5 | -0.278 | 0.01338 | 0.008 | -20.756
-4 | -0.245 | 0.01297 | 0.008 | -18.879
-3.5 | -0.342 | 0.01254 | 0.007 | -27.262
-3 | -0.333 | 0.01235 | 0.007 | -26.974
-2.5 | -0.286 | 0.01188 | 0.006 | -24.068
-2 | -0.226 | 0.01128 | 0.006 | -20.075
-1.5 | -0.162 | 0.01096 | 0.005 | -14.801
-1 | -0.096 | 0.01054 | 0.005 | -9.138
-0.5 | -0.03 | 0.01021 | 0.004 | -2.903
0 | 0.037 | 0.01004 | 0.004 | 3.708
0.5 | 0.104 | 0.00983 | 0.003 | 10.592
1 | 0.171 | 0.00973 | 0.003 | 17.571
1.5 | 0.238 | 0.00948 | 0.002 | 25.079
2 | 0.304 | 0.00943 | 0.002 | 32.29
2.5 | 0.371 | 0.00965 | 0.001 | 38.422
3 | 0.436 | 0.0099 | 0.001 | 44.018
3.5 | 0.498 | 0.01072 | 0 | 46.448
4 | 0.553 | 0.01097 | 0 | 50.403
4.5 | 0.592 | 0.00992 | -0.001 | 59.704
5 | 0.578 | 0.01039 | -0.001 | 55.612
5.5 | 0.38 | 0.01087 | -0.002 | 34.971
6 | 0.413 | 0.0101 | -0.002 | 40.876
6.5 | 0.445 | 0.01069 | -0.003 | 41.676
7 | 0.478 | 0.01042 | -0.003 | 45.888
7.5 | 0.511 | 0.01079 | -0.004 | 47.335
8 | 0.543 | 0.01093 | -0.004 | 49.707
8.5 | 0.575 | 0.0107 | -0.005 | 53.792
9 | 0.607 | 0.01043 | -0.006 | 58.198
9.5 | 0.639 | 0.01041 | -0.006 | 61.37
10 | 0.67 | 0.01141 | -0.007 | 58.764
10.5 | 0.695 | 0.01296 | -0.007 | 53.635
11 | 0.729 | 0.01275 | -0.008 | 57.196
11.5 | 0.739 | 0.01676 | -0.008 | 44.095
12 | 0.752 | 0.02159 | -0.008 | 34.847
12.5 | 0.786 | 0.02138 | -0.009 | 36.78
13 | 0.834 | 0.01741 | -0.01 | 47.9
13.5 | 0.835 | 0.02639 | -0.01 | 31.652
14 | 0.877 | 0.0231 | -0.01 | 37.987
14.5 | 0.872 | 0.03767 | -0.01 | 23.15
15 | 0.899 | 0.04026 | -0.011 | 22.32
15.5 | 0.874 | 0.07427 | -0.01 | 11.768
16 | 0.866 | 0.1072 | -0.009 | 8.08
16.5 | 0.895 | 0.11026 | -0.009 | 8.119
17 | 0.91 | 0.13285 | -0.009 | 6.851
17.5 | 0.945 | 0.12399 | -0.01 | 7.622
18 | 0.963 | 0.14486 | -0.009 | 6.646
18.5 | 0.996 | 0.13655 | -0.011 | 7.295
19 | 1.016 | 0.15639 | -0.01 | 6.494
19.5 | 1.047 | 0.15174 | -0.011 | 6.901
20 | 1.068 | 0.16953 | -0.011 | 6.301

## 144. Re 18M Mach 0.50 (2)
BIGFOIL.COM POLAR EXPORT
TsAGI B 7.0% thick
TsAGI B 7.0% thick |  |  |  | Cl Max: | 0.8251 | at alpha= | 7 | deg
XFOIL ncrit=9 |  |  |  | L/D Max: | 104.826 | at alpha= | 4 | deg
Re: | 18000000 |  |  | Cd Min: | 0.03252 | at alpha= | 7 | deg
Mach: | 0.5 |  |  | Cl=0 at alpha= | -99 | deg
|  |  |  | @ Cl=0.1, Cd= | 0.0045901
|  |  |  | @ Cl=0.4, Cd= | 0.004755
|  |  |  | @ Cl=0.6, Cd= | 0.0057833
alpha (deg) | Cl | Cd | Cm | Cl/Cd
0 | 0.0595 | 0.00465 | -0.0003 | 12.7957
1 | 0.1811 | 0.00447 | 0.0014 | 40.5145
1.5 | 0.2393 | 0.00433 | 0.0027 | 55.2656
2 | 0.296 | 0.00444 | 0.0044 | 66.6667
2.5 | 0.352 | 0.00452 | 0.0064 | 77.8761
3 | 0.4051 | 0.00478 | 0.0092 | 84.749
3.5 | 0.4602 | 0.00482 | 0.0119 | 95.4772
4 | 0.5126 | 0.00489 | 0.0157 | 104.8262
5 | 0.6711 | 0.00651 | 0.013 | 103.0876
5.5 | 0.7296 | 0.00978 | 0.0164 | 74.6012
6 | 0.7602 | 0.01751 | 0.0236 | 43.4152
6.5 | 0.801 | 0.02469 | 0.0259 | 32.4423
7 | 0.8251 | 0.03252 | 0.0267 | 25.3721

## 145. Re 20M Mach 0.00 (1)
BIGFOIL.COM POLAR EXPORT
TsAGI B 7.0% thick
TsAGI B 7.0% thick |  |  |  | Cl Max: | 0.654 | at alpha= | 7 | deg
JavaFoil+Calcfoil stall+Eppler ext transition |  |  |  | L/D Max: | 59.148 | at alpha= | 6.5 | deg
Re: | 20000000 |  |  | Cd Min: | 0.0088 | at alpha= | 1.5 | deg
Mach: | 0 |  |  | Cl=0 at alpha= | -0.27586 | deg
|  |  |  | @ Cl=0.1, Cd= | 0.0091162
|  |  |  | @ Cl=0.4, Cd= | 0.01155
|  |  |  | @ Cl=0.6, Cd= | 0.01155
alpha (deg) | Cl | Cd | Cm | Cl/Cd
-11 | -0.219 | 0.06474 | 0.006 | -3.389
-10.5 | -0.24 | 0.06085 | 0.006 | -3.94
-10 | -0.262 | 0.05697 | 0.006 | -4.591
-9.5 | -0.286 | 0.05087 | 0.006 | -5.628
-9 | -0.312 | 0.04573 | 0.007 | -6.814
-8.5 | -0.405 | 0.01081 | 0.01 | -37.446
-8 | -0.431 | 0.01105 | 0.009 | -39.045
-7.5 | -0.455 | 0.01192 | 0.009 | -38.139
-7 | -0.473 | 0.01156 | 0.009 | -40.911
-6.5 | -0.484 | 0.01313 | 0.008 | -36.87
-6 | -0.487 | 0.0124 | 0.008 | -39.301
-5.5 | -0.481 | 0.01205 | 0.008 | -39.893
-5 | -0.462 | 0.01193 | 0.007 | -38.737
-4.5 | -0.433 | 0.01156 | 0.007 | -37.464
-4 | -0.396 | 0.01122 | 0.006 | -35.312
-3.5 | -0.353 | 0.01091 | 0.006 | -32.369
-3 | -0.305 | 0.01044 | 0.006 | -29.206
-2.5 | -0.253 | 0.0102 | 0.005 | -24.76
-2 | -0.198 | 0.01015 | 0.005 | -19.461
-1.5 | -0.141 | 0.00986 | 0.005 | -14.29
-1 | -0.083 | 0.00964 | 0.004 | -8.66
-0.5 | -0.026 | 0.00946 | 0.004 | -2.715
0 | 0.032 | 0.00929 | 0.003 | 3.471
0.5 | 0.09 | 0.00913 | 0.003 | 9.879
1 | 0.148 | 0.00905 | 0.002 | 16.362
1.5 | 0.206 | 0.0088 | 0.002 | 23.396
2 | 0.264 | 0.00898 | 0.002 | 29.389
2.5 | 0.321 | 0.00899 | 0.001 | 35.753
3 | 0.378 | 0.00911 | 0.001 | 41.535
3.5 | 0.434 | 0.00944 | 0 | 45.952
4 | 0.487 | 0.00999 | 0 | 48.77
4.5 | 0.537 | 0.01006 | -0.001 | 53.354
5 | 0.58 | 0.01037 | -0.001 | 55.967
5.5 | 0.615 | 0.01054 | -0.002 | 58.332
6 | 0.639 | 0.01086 | -0.002 | 58.896
6.5 | 0.653 | 0.01104 | -0.002 | 59.148
7 | 0.654 | 0.01123 | -0.003 | 58.288
7.5 | 0.645 | 0.01172 | -0.003 | 55.013
8 | 0.625 | 0.01074 | -0.004 | 58.135
8.5 | 0.597 | 0.01111 | -0.004 | 53.703
9 | 0.563 | 0.01064 | -0.005 | 52.908
9.5 | 0.525 | 0.01106 | -0.005 | 47.468
10 | 0.486 | 0.01092 | -0.006 | 44.504
10.5 | 0.447 | 0.01084 | -0.006 | 41.197
11 | 0.408 | 0.01058 | -0.007 | 38.592
11.5 | 0.372 | 0.01039 | -0.007 | 35.811
12 | 0.337 | 0.01155 | -0.008 | 29.169

## 146. Re 20M Mach 0.00 (2)
BIGFOIL.COM POLAR EXPORT
TsAGI B 7.0% thick
TsAGI B 7.0% thick |  |  |  | Cl Max: | 1.6523 | at alpha= | 17.5 | deg
XFOIL ncrit=9 |  |  |  | L/D Max: | 122.872 | at alpha= | 10.5 | deg
Re: | 20000000 |  |  | Cd Min: | 0.08507 | at alpha= | 20 | deg
Mach: | 0 |  |  | Cl=0 at alpha= | -0.43043 | deg
|  |  |  | @ Cl=0.1, Cd= | 0.0045504
|  |  |  | @ Cl=0.4, Cd= | 0.0048185
|  |  |  | @ Cl=0.6, Cd= | 0.0054033
alpha (deg) | Cl | Cd | Cm | Cl/Cd
-9.5 | -0.9779 | 0.01025 | -0.0038 | -95.4049
-9 | -0.8929 | 0.00882 | -0.0114 | -101.2358
-8.5 | -0.8457 | 0.00814 | -0.0098 | -103.8943
-8 | -0.7982 | 0.00761 | -0.0082 | -104.8883
-7.5 | -0.7488 | 0.00715 | -0.007 | -104.7273
-7 | -0.6979 | 0.00677 | -0.0062 | -103.0871
-6 | -0.5947 | 0.00614 | -0.0046 | -96.8567
-5.5 | -0.5424 | 0.00589 | -0.004 | -92.0883
-5 | -0.4896 | 0.00568 | -0.0034 | -86.1972
-4.5 | -0.4364 | 0.00551 | -0.003 | -79.2015
-4 | -0.383 | 0.00536 | -0.0025 | -71.4552
-3.5 | -0.3293 | 0.00524 | -0.0021 | -62.8435
-3 | -0.2755 | 0.00514 | -0.0018 | -53.5992
-2.5 | -0.2219 | 0.00501 | -0.0014 | -44.2914
-2 | -0.1681 | 0.00492 | -0.001 | -34.1667
-1.5 | -0.1142 | 0.00485 | -0.0007 | -23.5464
-1 | -0.0606 | 0.00475 | -0.0003 | -12.7579
-0.5 | -0.0075 | 0.00465 | 0.0002 | -1.6129
0 | 0.0464 | 0.00462 | 0.0005 | 10.0433
0.5 | 0.099 | 0.00455 | 0.001 | 21.7582
1 | 0.152 | 0.00457 | 0.0014 | 33.2604
1.5 | 0.2018 | 0.00457 | 0.0024 | 44.1575
2 | 0.2524 | 0.00468 | 0.0033 | 53.9316
2.5 | 0.3037 | 0.00463 | 0.004 | 65.594
3 | 0.3521 | 0.00473 | 0.0054 | 74.4397
3.5 | 0.4008 | 0.00482 | 0.0067 | 83.1535
4 | 0.4495 | 0.00485 | 0.0081 | 92.6804
4.5 | 0.497 | 0.00488 | 0.0097 | 101.8443
5 | 0.5451 | 0.00501 | 0.0114 | 108.8024
6 | 0.6819 | 0.00599 | 0.0048 | 113.8397
6.5 | 0.735 | 0.00673 | 0.0051 | 109.2125
7.5 | 0.8389 | 0.00797 | 0.0059 | 105.2572
8 | 0.8976 | 0.00812 | 0.0046 | 110.5419
8.5 | 0.9551 | 0.0084 | 0.0036 | 113.7024
9 | 1.0138 | 0.00835 | 0.0024 | 121.4132
9.5 | 1.0697 | 0.00879 | 0.0016 | 121.6951
10 | 1.1255 | 0.00918 | 0.0009 | 122.6035
10.5 | 1.1808 | 0.00961 | 0.0001 | 122.872
11 | 1.2347 | 0.01021 | -0.0003 | 120.9305
11.5 | 1.288 | 0.01083 | -0.0008 | 118.9289
12 | 1.3401 | 0.01157 | -0.0011 | 115.8254
12.5 | 1.3911 | 0.01238 | -0.0012 | 112.3667
13 | 1.4408 | 0.0133 | -0.0013 | 108.3308
13.5 | 1.4824 | 0.01426 | 0.0004 | 103.9551
14 | 1.5196 | 0.01536 | 0.0028 | 98.9323
14.5 | 1.5532 | 0.01657 | 0.0057 | 93.7357
15 | 1.5817 | 0.01801 | 0.0094 | 87.8234
15.5 | 1.6129 | 0.01943 | 0.0121 | 83.0108
16 | 1.6391 | 0.02111 | 0.0153 | 77.6457
16.5 | 1.6491 | 0.02292 | 0.0209 | 71.9503
17 | 1.6515 | 0.0254 | 0.0258 | 65.0197
17.5 | 1.6523 | 0.02878 | 0.0285 | 57.4114
18 | 1.6471 | 0.03365 | 0.0292 | 48.948
18.5 | 1.631 | 0.04077 | 0.0274 | 40.0049
19 | 1.6007 | 0.05087 | 0.023 | 31.4665
19.5 | 1.5525 | 0.06482 | 0.0155 | 23.9509
20 | 1.4773 | 0.08507 | 0.004 | 17.3657

## 147. Re 20M Mach 0.10 (1)
BIGFOIL.COM POLAR EXPORT
TsAGI B 7.0% thick
TsAGI B 7.0% thick |  |  |  | Cl Max: | 0.65 | at alpha= | 6.5 | deg
JavaFoil+Calcfoil stall+Eppler ext transition |  |  |  | L/D Max: | 59.334 | at alpha= | 6.5 | deg
Re: | 20000000 |  |  | Cd Min: | 0.00883 | at alpha= | 1.5 | deg
Mach: | 0.1 |  |  | Cl=0 at alpha= | -0.27586 | deg
|  |  |  | @ Cl=0.1, Cd= | 0.0091476
|  |  |  | @ Cl=0.4, Cd= | 0.01103
|  |  |  | @ Cl=0.6, Cd= | 0.01103
alpha (deg) | Cl | Cd | Cm | Cl/Cd
-11 | -0.185 | 0.06541 | 0.006 | -2.825
-10.5 | -0.207 | 0.06146 | 0.006 | -3.36
-10 | -0.23 | 0.05771 | 0.006 | -3.986
-9.5 | -0.256 | 0.05241 | 0.006 | -4.887
-9 | -0.283 | 0.04866 | 0.006 | -5.809
-8.5 | -0.376 | 0.00935 | 0.01 | -40.207
-8 | -0.407 | 0.0111 | 0.009 | -36.703
-7.5 | -0.435 | 0.01203 | 0.009 | -36.174
-7 | -0.458 | 0.01164 | 0.009 | -39.352
-6.5 | -0.474 | 0.01325 | 0.008 | -35.767
-6 | -0.481 | 0.01251 | 0.008 | -38.417
-5.5 | -0.477 | 0.0121 | 0.008 | -39.424
-5 | -0.461 | 0.012 | 0.007 | -38.384
-4.5 | -0.433 | 0.01163 | 0.007 | -37.229
-4 | -0.397 | 0.0113 | 0.007 | -35.14
-3.5 | -0.354 | 0.01097 | 0.006 | -32.317
-3 | -0.306 | 0.01049 | 0.006 | -29.18
-2.5 | -0.254 | 0.01025 | 0.005 | -24.77
-2 | -0.199 | 0.01019 | 0.005 | -19.481
-1.5 | -0.142 | 0.0099 | 0.005 | -14.303
-1 | -0.084 | 0.00955 | 0.004 | -8.783
-0.5 | -0.026 | 0.00949 | 0.004 | -2.719
0 | 0.032 | 0.00933 | 0.003 | 3.476
0.5 | 0.091 | 0.00916 | 0.003 | 9.894
1 | 0.149 | 0.00908 | 0.002 | 16.388
1.5 | 0.207 | 0.00883 | 0.002 | 23.438
2 | 0.265 | 0.00901 | 0.002 | 29.435
2.5 | 0.323 | 0.00902 | 0.001 | 35.805
3 | 0.38 | 0.00914 | 0.001 | 41.584
3.5 | 0.436 | 0.0095 | 0 | 45.925
4 | 0.489 | 0.01002 | 0 | 48.814
4.5 | 0.539 | 0.01011 | -0.001 | 53.331
5 | 0.582 | 0.01037 | -0.001 | 56.122
5.5 | 0.616 | 0.0106 | -0.002 | 58.099
6 | 0.639 | 0.01092 | -0.002 | 58.529
6.5 | 0.65 | 0.01096 | -0.002 | 59.334
7 | 0.648 | 0.01125 | -0.003 | 57.631
7.5 | 0.634 | 0.01178 | -0.003 | 53.847
8 | 0.609 | 0.0108 | -0.004 | 56.448
8.5 | 0.576 | 0.01119 | -0.004 | 51.482
9 | 0.537 | 0.01076 | -0.005 | 49.861
9.5 | 0.494 | 0.01046 | -0.005 | 47.219
10 | 0.45 | 0.01107 | -0.006 | 40.607
10.5 | 0.406 | 0.01102 | -0.006 | 36.849
11 | 0.364 | 0.01066 | -0.007 | 34.192
11.5 | 0.325 | 0.01103 | -0.007 | 29.458

## 148. Re 20M Mach 0.10 (2)
BIGFOIL.COM POLAR EXPORT
TsAGI B 7.0% thick
TsAGI B 7.0% thick |  |  |  | Cl Max: | 1.5581 | at alpha= | 15.5 | deg
XFOIL ncrit=9 |  |  |  | L/D Max: | 118.604 | at alpha= | 10.5 | deg
Re: | 20000000 |  |  | Cd Min: | 0.12393 | at alpha= | 19 | deg
Mach: | 0.1 |  |  | Cl=0 at alpha= | -0.43173 | deg
|  |  |  | @ Cl=0.1, Cd= | 0.0045501
|  |  |  | @ Cl=0.4, Cd= | 0.0048239
|  |  |  | @ Cl=0.6, Cd= | 0.005329
alpha (deg) | Cl | Cd | Cm | Cl/Cd
-8 | -0.8017 | 0.00813 | -0.0097 | -98.6101
-7.5 | -0.7533 | 0.0074 | -0.0081 | -101.7973
-7 | -0.7024 | 0.00693 | -0.0069 | -101.3564
-6.5 | -0.6507 | 0.00653 | -0.0059 | -99.6478
-6 | -0.5985 | 0.00622 | -0.0051 | -96.2219
-5.5 | -0.5458 | 0.00594 | -0.0043 | -91.8855
-5 | -0.4926 | 0.00571 | -0.0037 | -86.2697
-4.5 | -0.439 | 0.00553 | -0.0032 | -79.3852
-4 | -0.3852 | 0.00537 | -0.0027 | -71.7318
-3.5 | -0.3312 | 0.00525 | -0.0023 | -63.0857
-3 | -0.277 | 0.00514 | -0.0019 | -53.8911
-2.5 | -0.2231 | 0.00502 | -0.0015 | -44.4422
-2 | -0.1689 | 0.00492 | -0.0011 | -34.3293
-1.5 | -0.1147 | 0.00485 | -0.0007 | -23.6495
-1 | -0.0608 | 0.00475 | -0.0003 | -12.8
-0.5 | -0.0074 | 0.00465 | 0.0001 | -1.5914
0 | 0.0468 | 0.00462 | 0.0004 | 10.1299
0.5 | 0.0997 | 0.00455 | 0.001 | 21.9121
1 | 0.153 | 0.00457 | 0.0014 | 33.4792
1.5 | 0.2029 | 0.00456 | 0.0025 | 44.4956
2.5 | 0.3054 | 0.00463 | 0.0041 | 65.9611
3.5 | 0.403 | 0.00483 | 0.0068 | 83.4369
4.5 | 0.4994 | 0.00488 | 0.01 | 102.3361
5.5 | 0.6204 | 0.00542 | 0.0076 | 114.4649
6.5 | 0.7381 | 0.007 | 0.0057 | 105.4429
7 | 0.7833 | 0.00822 | 0.0078 | 95.292
7.5 | 0.8438 | 0.00821 | 0.0064 | 102.7771
8 | 0.9029 | 0.00841 | 0.0053 | 107.3603
8.5 | 0.9609 | 0.00874 | 0.0044 | 109.9428
9 | 1.0203 | 0.0087 | 0.0032 | 117.2759
9.5 | 1.0767 | 0.00919 | 0.0026 | 117.16
10 | 1.1333 | 0.0096 | 0.002 | 118.0521
10.5 | 1.1896 | 0.01003 | 0.0014 | 118.6042
11 | 1.244 | 0.01071 | 0.0011 | 116.1531
11.5 | 1.2978 | 0.01143 | 0.0009 | 113.5433
12 | 1.3501 | 0.01234 | 0.0008 | 109.4084
12.5 | 1.4008 | 0.01338 | 0.001 | 104.6936
13 | 1.4451 | 0.01481 | 0.0022 | 97.576
13.5 | 1.4798 | 0.01629 | 0.0054 | 90.841
14 | 1.5095 | 0.01799 | 0.0092 | 83.9077
14.5 | 1.5339 | 0.01985 | 0.0136 | 77.2746
15 | 1.5529 | 0.02234 | 0.0179 | 69.5121
15.5 | 1.5581 | 0.02466 | 0.0243 | 63.1833
16 | 1.5483 | 0.02824 | 0.0296 | 54.8265
16.5 | 1.5319 | 0.03383 | 0.0311 | 45.2823
17 | 1.5032 | 0.04266 | 0.0284 | 35.2368
17.5 | 1.4769 | 0.05288 | 0.0231 | 27.9293
18 | 1.4319 | 0.06731 | 0.0146 | 21.2732
18.5 | 1.3554 | 0.08899 | 0.0016 | 15.2309
19 | 1.2226 | 0.12393 | -0.0176 | 9.8652

## 149. Re 20M Mach 0.25 (1)
BIGFOIL.COM POLAR EXPORT
TsAGI B 7.0% thick
TsAGI B 7.0% thick |  |  |  | Cl Max: | 0.632 | at alpha= | 6 | deg
JavaFoil+Calcfoil stall+Eppler ext transition |  |  |  | L/D Max: | 57.594 | at alpha= | 5.5 | deg
Re: | 20000000 |  |  | Cd Min: | 0.009 | at alpha= | 1.5 | deg
Mach: | 0.25 |  |  | Cl=0 at alpha= | -0.275 | deg
|  |  |  | @ Cl=0.1, Cd= | 0.01141
|  |  |  | @ Cl=0.4, Cd= | 0.01141
|  |  |  | @ Cl=0.6, Cd= | 0.01141
alpha (deg) | Cl | Cd | Cm | Cl/Cd
-10 | -0.055 | 0.05907 | 0.006 | -0.929
-9.5 | -0.052 | 0.05507 | 0.006 | -0.948
-9 | -0.049 | 0.05111 | 0.006 | -0.968
-8.5 | -0.047 | 0.0489 | 0.006 | -0.954
-8 | -0.143 | 0.04377 | 0.006 | -3.257
-7.5 | -0.256 | 0.01045 | 0.009 | -24.52
-7 | -0.325 | 0.01076 | 0.009 | -30.207
-6.5 | -0.381 | 0.01163 | 0.009 | -32.79
-6 | -0.422 | 0.0132 | 0.008 | -31.982
-5.5 | -0.445 | 0.01248 | 0.008 | -35.613
-5 | -0.446 | 0.0121 | 0.007 | -36.862
-4.5 | -0.429 | 0.01199 | 0.007 | -35.802
-4 | -0.4 | 0.01162 | 0.007 | -34.411
-3.5 | -0.36 | 0.01128 | 0.006 | -31.932
-3 | -0.313 | 0.01075 | 0.006 | -29.099
-2.5 | -0.26 | 0.01048 | 0.006 | -24.833
-2 | -0.204 | 0.01043 | 0.005 | -19.543
-1.5 | -0.145 | 0.01011 | 0.005 | -14.387
-1 | -0.086 | 0.00975 | 0.004 | -8.84
-0.5 | -0.027 | 0.00957 | 0.004 | -2.771
0 | 0.033 | 0.00951 | 0.003 | 3.502
0.5 | 0.093 | 0.00934 | 0.003 | 9.973
1 | 0.153 | 0.00926 | 0.003 | 16.521
1.5 | 0.213 | 0.009 | 0.002 | 23.644
2 | 0.272 | 0.00918 | 0.002 | 29.666
2.5 | 0.332 | 0.0092 | 0.001 | 36.063
3 | 0.391 | 0.00934 | 0.001 | 41.818
3.5 | 0.448 | 0.00979 | 0 | 45.749
4 | 0.502 | 0.01027 | 0 | 48.844
4.5 | 0.551 | 0.01045 | -0.001 | 52.769
5 | 0.592 | 0.01049 | -0.001 | 56.455
5.5 | 0.62 | 0.01077 | -0.002 | 57.594
6 | 0.632 | 0.01108 | -0.002 | 57.01
6.5 | 0.624 | 0.01143 | -0.003 | 54.567
7 | 0.595 | 0.01039 | -0.003 | 57.224
7.5 | 0.544 | 0.01083 | -0.003 | 50.212
8 | 0.474 | 0.01145 | -0.004 | 41.405
8.5 | 0.389 | 0.01077 | -0.004 | 36.114
9 | 0.292 | 0.01061 | -0.005 | 27.504
9.5 | 0.176 | 0.01057 | -0.005 | 16.672
10 | 0.071 | 0.01065 | -0.006 | 6.711
10.5 | 0.075 | 0.01021 | -0.006 | 7.324
11 | 0.078 | 0.01141 | -0.007 | 6.817

## 150. Re 20M Mach 0.25 (2)
BIGFOIL.COM POLAR EXPORT
TsAGI B 7.0% thick
TsAGI B 7.0% thick |  |  |  | Cl Max: | 1.0395 | at alpha= | 9.5 | deg
XFOIL ncrit=9 |  |  |  | L/D Max: | 104.673 | at alpha= | 4.5 | deg
Re: | 20000000 |  |  | Cd Min: | 0.15853 | at alpha= | 14.5 | deg
Mach: | 0.25 |  |  | Cl=0 at alpha= | -99 | deg
|  |  |  | @ Cl=0.1, Cd= | 0.0045448
|  |  |  | @ Cl=0.4, Cd= | 0.0048084
|  |  |  | @ Cl=0.6, Cd= | 0.0062479
alpha (deg) | Cl | Cd | Cm | Cl/Cd
0 | 0.0489 | 0.00462 | 0.0003 | 10.5844
0.5 | 0.1033 | 0.00454 | 0.0009 | 22.7533
1 | 0.1582 | 0.00455 | 0.0014 | 34.7692
1.5 | 0.2096 | 0.00452 | 0.0025 | 46.3717
2 | 0.2617 | 0.00466 | 0.0035 | 56.1588
2.5 | 0.3145 | 0.00464 | 0.0044 | 67.7802
3 | 0.3643 | 0.00473 | 0.0059 | 77.019
3.5 | 0.4144 | 0.00484 | 0.0075 | 85.6198
4 | 0.4645 | 0.00487 | 0.0092 | 95.3799
4.5 | 0.5129 | 0.0049 | 0.0114 | 104.6735
6.5 | 0.752 | 0.0086 | 0.01 | 87.4419
7 | 0.8068 | 0.0098 | 0.0107 | 82.3265
7.5 | 0.8671 | 0.01059 | 0.0103 | 81.8791
8 | 0.9247 | 0.01193 | 0.0103 | 77.5105
8.5 | 0.9775 | 0.01424 | 0.011 | 68.6447
9 | 1.0251 | 0.01747 | 0.012 | 58.6777
9.5 | 1.0395 | 0.02709 | 0.015 | 38.3721
10 | 1.0299 | 0.03656 | 0.0196 | 28.1701
10.5 | 1.035 | 0.03983 | 0.0248 | 25.9854
11 | 0.9748 | 0.04771 | 0.0296 | 20.4318
11.5 | 0.9617 | 0.05519 | 0.0245 | 17.4253
12 | 0.8495 | 0.09332 | -0.0036 | 9.1031
12.5 | 0.7952 | 0.11664 | -0.0153 | 6.8176
13 | 0.8202 | 0.11934 | -0.0165 | 6.8728
13.5 | 0.7715 | 0.1432 | -0.0268 | 5.3876
14 | 0.7868 | 0.14881 | -0.0295 | 5.2873
14.5 | 0.7902 | 0.15853 | -0.0337 | 4.9845

## 151. Re 20M Mach 0.50 (1)
BIGFOIL.COM POLAR EXPORT
TsAGI B 7.0% thick
TsAGI B 7.0% thick |  |  |  | Cl Max: | 1.068 | at alpha= | 20 | deg
JavaFoil+Calcfoil stall+Eppler ext transition |  |  |  | L/D Max: | 64.557 | at alpha= | 10 | deg
Re: | 20000000 |  |  | Cd Min: | 0.00952 | at alpha= | 2 | deg
Mach: | 0.5 |  |  | Cl=0 at alpha= | -0.27612 | deg
|  |  |  | @ Cl=0.1, Cd= | 0.0098313
|  |  |  | @ Cl=0.4, Cd= | 0.0099792
|  |  |  | @ Cl=0.6, Cd= | 0.010632
alpha (deg) | Cl | Cd | Cm | Cl/Cd
-20 | -1.031 | 0.17902 | 0.01 | -5.761
-19.5 | -1.008 | 0.15862 | 0.01 | -6.358
-19 | -0.986 | 0.14405 | 0.011 | -6.841
-18.5 | -0.955 | 0.15848 | 0.01 | -6.023
-18 | -0.932 | 0.13597 | 0.01 | -6.856
-17.5 | -0.91 | 0.12287 | 0.01 | -7.404
-17 | -0.878 | 0.13372 | 0.009 | -6.565
-16.5 | -0.855 | 0.11732 | 0.01 | -7.292
-16 | -0.833 | 0.10537 | 0.01 | -7.909
-15.5 | -0.802 | 0.10866 | 0.009 | -7.381
-15 | -0.782 | 0.09421 | 0.009 | -8.302
-14.5 | -0.765 | 0.08061 | 0.01 | -9.489
-14 | -0.728 | 0.08697 | 0.009 | -8.374
-13.5 | -0.716 | 0.06988 | 0.01 | -10.252
-13 | -0.682 | 0.0735 | 0.009 | -9.272
-12.5 | -0.683 | 0.04924 | 0.011 | -13.877
-12 | -0.76 | 0.01213 | 0.013 | -62.676
-11.5 | -0.607 | 0.05957 | 0.009 | -10.192
-11 | -0.695 | 0.01195 | 0.013 | -58.144
-10.5 | -0.55 | 0.05687 | 0.008 | -9.674
-10 | -0.601 | 0.01611 | 0.011 | -37.281
-9.5 | -0.603 | 0.01189 | 0.012 | -50.728
-9 | -0.568 | 0.01088 | 0.011 | -52.253
-8.5 | -0.539 | 0.01205 | 0.011 | -44.707
-8 | -0.506 | 0.01128 | 0.011 | -44.881
-7.5 | -0.474 | 0.01121 | 0.01 | -42.264
-7 | -0.441 | 0.01105 | 0.01 | -39.92
-6.5 | -0.409 | 0.01136 | 0.01 | -35.967
-6 | -0.376 | 0.01118 | 0.009 | -33.629
-5.5 | -0.343 | 0.01206 | 0.009 | -28.462
-5 | -0.311 | 0.01177 | 0.008 | -26.388
-4.5 | -0.278 | 0.01324 | 0.008 | -20.976
-4 | -0.245 | 0.01282 | 0.008 | -19.099
-3.5 | -0.342 | 0.0124 | 0.007 | -27.571
-3 | -0.333 | 0.01223 | 0.007 | -27.255
-2.5 | -0.286 | 0.01176 | 0.006 | -24.328
-2 | -0.226 | 0.01116 | 0.006 | -20.283
-1.5 | -0.162 | 0.01086 | 0.005 | -14.936
-1 | -0.096 | 0.01048 | 0.005 | -9.191
-0.5 | -0.03 | 0.01016 | 0.004 | -2.918
0 | 0.037 | 0.01001 | 0.004 | 3.719
0.5 | 0.104 | 0.00982 | 0.003 | 10.602
1 | 0.171 | 0.00983 | 0.003 | 17.397
1.5 | 0.238 | 0.00953 | 0.002 | 24.956
2 | 0.304 | 0.00952 | 0.002 | 31.972
2.5 | 0.371 | 0.00989 | 0.001 | 37.486
3 | 0.436 | 0.01009 | 0.001 | 43.199
3.5 | 0.498 | 0.01079 | 0 | 46.145
4 | 0.553 | 0.01101 | 0 | 50.193
4.5 | 0.592 | 0.00993 | -0.001 | 59.623
5 | 0.578 | 0.01034 | -0.001 | 55.924
5.5 | 0.38 | 0.01082 | -0.002 | 35.14
6 | 0.413 | 0.01006 | -0.002 | 41.023
6.5 | 0.445 | 0.01063 | -0.003 | 41.894
7 | 0.478 | 0.01031 | -0.003 | 46.359
7.5 | 0.511 | 0.01066 | -0.004 | 47.912
8 | 0.543 | 0.01077 | -0.004 | 50.415
8.5 | 0.576 | 0.01057 | -0.005 | 54.441
9 | 0.607 | 0.01065 | -0.006 | 56.987
9.5 | 0.639 | 0.01057 | -0.006 | 60.431
10 | 0.671 | 0.01039 | -0.007 | 64.557
10.5 | 0.697 | 0.01264 | -0.007 | 55.124
11 | 0.73 | 0.01247 | -0.008 | 58.547
11.5 | 0.743 | 0.0159 | -0.008 | 46.702
12 | 0.76 | 0.01928 | -0.008 | 39.434
12.5 | 0.79 | 0.0202 | -0.009 | 39.121
13 | 0.837 | 0.01673 | -0.01 | 49.992
13.5 | 0.84 | 0.02469 | -0.01 | 34.023
14 | 0.858 | 0.02984 | -0.01 | 28.756
14.5 | 0.821 | 0.06719 | -0.009 | 12.217
15 | 0.867 | 0.05762 | -0.01 | 15.053
15.5 | 0.847 | 0.09645 | -0.009 | 8.779
16 | 0.862 | 0.11404 | -0.008 | 7.556
16.5 | 0.891 | 0.1159 | -0.009 | 7.691
17 | 0.91 | 0.13835 | -0.008 | 6.574
17.5 | 0.943 | 0.1286 | -0.01 | 7.33
18 | 0.962 | 0.14905 | -0.009 | 6.457
18.5 | 0.996 | 0.13919 | -0.01 | 7.153
19 | 1.015 | 0.15947 | -0.01 | 6.367
19.5 | 1.047 | 0.15398 | -0.011 | 6.797
20 | 1.068 | 0.17212 | -0.011 | 6.205

## 152. Re 20M Mach 0.50 (2)
BIGFOIL.COM POLAR EXPORT
TsAGI B 7.0% thick
TsAGI B 7.0% thick |  |  |  | Cl Max: | 0.8239 | at alpha= | 7 | deg
XFOIL ncrit=9 |  |  |  | L/D Max: | 111.757 | at alpha= | 4.5 | deg
Re: | 20000000 |  |  | Cd Min: | 0.03199 | at alpha= | 7 | deg
Mach: | 0.5 |  |  | Cl=0 at alpha= | -0.4728 | deg
|  |  |  | @ Cl=0.1, Cd= | 0.0045598
|  |  |  | @ Cl=0.4, Cd= | 0.0047609
|  |  |  | @ Cl=0.6, Cd= | 0.0054931
alpha (deg) | Cl | Cd | Cm | Cl/Cd
-5 | -0.4879 | 0.02317 | -0.0299 | -21.0574
-4.5 | -0.4653 | 0.01538 | -0.0224 | -30.2536
-4 | -0.4317 | 0.00915 | -0.0149 | -47.1803
-3.5 | -0.3787 | 0.00657 | -0.01 | -57.6408
-2 | -0.1927 | 0.00499 | -0.0033 | -38.6172
-1.5 | -0.1288 | 0.00488 | -0.0024 | -26.3934
-1 | -0.0659 | 0.00478 | -0.0016 | -13.7866
0 | 0.0591 | 0.00464 | -0.0002 | 12.7371
0.5 | 0.1203 | 0.00452 | 0.0006 | 26.615
1 | 0.1814 | 0.00449 | 0.0013 | 40.4009
1.5 | 0.2396 | 0.00438 | 0.0027 | 54.7032
2 | 0.2972 | 0.00454 | 0.0042 | 65.4626
2.5 | 0.3542 | 0.00467 | 0.006 | 75.8458
3.5 | 0.465 | 0.00489 | 0.0109 | 95.092
4 | 0.5192 | 0.00493 | 0.0143 | 105.3144
4.5 | 0.5789 | 0.00518 | 0.017 | 111.7568
5 | 0.6638 | 0.00644 | 0.0146 | 103.0745
5.5 | 0.7088 | 0.01373 | 0.0198 | 51.6242
6 | 0.7475 | 0.01931 | 0.0249 | 38.7105
6.5 | 0.7982 | 0.02448 | 0.0266 | 32.6062
7 | 0.8239 | 0.03199 | 0.0275 | 25.7549