## index
index | Re | Mach | Datasource
1 | 50000 | 0 | JavaFoil+Calcfoil stall+Eppler ext transition
2 | 50000 | 0 | XFOIL ncrit=9
3 | 50000 | 0.1 | JavaFoil+Calcfoil stall+Eppler ext transition
4 | 50000 | 0.1 | XFOIL ncrit=9
5 | 50000 | 0.25 | JavaFoil+Calcfoil stall+Eppler ext transition
6 | 50000 | 0.25 | XFOIL ncrit=9
7 | 50000 | 0.5 | JavaFoil+Calcfoil stall+Eppler ext transition
8 | 50000 | 0.5 | XFOIL ncrit=9
9 | 100000 | 0 | JavaFoil+Calcfoil stall+Eppler ext transition
10 | 100000 | 0 | XFOIL ncrit=9
11 | 100000 | 0.1 | JavaFoil+Calcfoil stall+Eppler ext transition
12 | 100000 | 0.1 | XFOIL ncrit=9
13 | 100000 | 0.25 | JavaFoil+Calcfoil stall+Eppler ext transition
14 | 100000 | 0.25 | XFOIL ncrit=9
15 | 100000 | 0.5 | JavaFoil+Calcfoil stall+Eppler ext transition
16 | 100000 | 0.5 | XFOIL ncrit=9
17 | 250000 | 0 | JavaFoil+Calcfoil stall+Eppler ext transition
18 | 250000 | 0 | XFOIL ncrit=9
19 | 250000 | 0.1 | JavaFoil+Calcfoil stall+Eppler ext transition
20 | 250000 | 0.1 | XFOIL ncrit=9
21 | 250000 | 0.25 | JavaFoil+Calcfoil stall+Eppler ext transition
22 | 250000 | 0.25 | XFOIL ncrit=9
23 | 250000 | 0.5 | JavaFoil+Calcfoil stall+Eppler ext transition
24 | 250000 | 0.5 | XFOIL ncrit=9
25 | 500000 | 0 | JavaFoil+Calcfoil stall+Eppler ext transition
26 | 500000 | 0 | XFOIL ncrit=9
27 | 500000 | 0.1 | JavaFoil+Calcfoil stall+Eppler ext transition
28 | 500000 | 0.1 | XFOIL ncrit=9
29 | 500000 | 0.25 | JavaFoil+Calcfoil stall+Eppler ext transition
30 | 500000 | 0.25 | XFOIL ncrit=9
31 | 500000 | 0.5 | JavaFoil+Calcfoil stall+Eppler ext transition
32 | 500000 | 0.5 | XFOIL ncrit=9
33 | 750000 | 0 | JavaFoil+Calcfoil stall+Eppler ext transition
34 | 750000 | 0 | XFOIL ncrit=9
35 | 750000 | 0.1 | JavaFoil+Calcfoil stall+Eppler ext transition
36 | 750000 | 0.1 | XFOIL ncrit=9
37 | 750000 | 0.25 | JavaFoil+Calcfoil stall+Eppler ext transition
38 | 750000 | 0.25 | XFOIL ncrit=9
39 | 750000 | 0.5 | JavaFoil+Calcfoil stall+Eppler ext transition
40 | 750000 | 0.5 | XFOIL ncrit=9
41 | 1000000 | 0 | JavaFoil+Calcfoil stall+Eppler ext transition
42 | 1000000 | 0 | XFOIL ncrit=9
43 | 1000000 | 0.1 | JavaFoil+Calcfoil stall+Eppler ext transition
44 | 1000000 | 0.1 | XFOIL ncrit=9
45 | 1000000 | 0.25 | JavaFoil+Calcfoil stall+Eppler ext transition
46 | 1000000 | 0.25 | XFOIL ncrit=9
47 | 1000000 | 0.5 | JavaFoil+Calcfoil stall+Eppler ext transition
48 | 1000000 | 0.5 | XFOIL ncrit=9
49 | 2000000 | 0 | JavaFoil+Calcfoil stall+Eppler ext transition
50 | 2000000 | 0 | XFOIL ncrit=9
51 | 2000000 | 0.1 | JavaFoil+Calcfoil stall+Eppler ext transition
52 | 2000000 | 0.1 | XFOIL ncrit=9
53 | 2000000 | 0.25 | JavaFoil+Calcfoil stall+Eppler ext transition
54 | 2000000 | 0.25 | XFOIL ncrit=9
55 | 2000000 | 0.5 | JavaFoil+Calcfoil stall+Eppler ext transition
56 | 2000000 | 0.5 | XFOIL ncrit=9
57 | 3000000 | 0 | JavaFoil+Calcfoil stall+Eppler ext transition
58 | 3000000 | 0 | XFOIL ncrit=9
59 | 3000000 | 0.1 | JavaFoil+Calcfoil stall+Eppler ext transition
60 | 3000000 | 0.1 | XFOIL ncrit=9
61 | 3000000 | 0.25 | JavaFoil+Calcfoil stall+Eppler ext transition
62 | 3000000 | 0.25 | XFOIL ncrit=9
63 | 3000000 | 0.5 | JavaFoil+Calcfoil stall+Eppler ext transition
64 | 3000000 | 0.5 | XFOIL ncrit=9
65 | 4000000 | 0 | JavaFoil+Calcfoil stall+Eppler ext transition
66 | 4000000 | 0 | XFOIL ncrit=9
67 | 4000000 | 0.1 | JavaFoil+Calcfoil stall+Eppler ext transition
68 | 4000000 | 0.1 | XFOIL ncrit=9
69 | 4000000 | 0.25 | JavaFoil+Calcfoil stall+Eppler ext transition
70 | 4000000 | 0.25 | XFOIL ncrit=9
71 | 4000000 | 0.5 | JavaFoil+Calcfoil stall+Eppler ext transition
72 | 4000000 | 0.5 | XFOIL ncrit=9
73 | 5000000 | 0 | JavaFoil+Calcfoil stall+Eppler ext transition
74 | 5000000 | 0 | XFOIL ncrit=9
75 | 5000000 | 0.1 | JavaFoil+Calcfoil stall+Eppler ext transition
76 | 5000000 | 0.1 | XFOIL ncrit=9
77 | 5000000 | 0.25 | JavaFoil+Calcfoil stall+Eppler ext transition
78 | 5000000 | 0.25 | XFOIL ncrit=9
79 | 5000000 | 0.5 | JavaFoil+Calcfoil stall+Eppler ext transition
80 | 5000000 | 0.5 | XFOIL ncrit=9
81 | 6000000 | 0 | JavaFoil+Calcfoil stall+Eppler ext transition
82 | 6000000 | 0 | XFOIL ncrit=9
83 | 6000000 | 0.1 | JavaFoil+Calcfoil stall+Eppler ext transition
84 | 6000000 | 0.1 | XFOIL ncrit=9
85 | 6000000 | 0.25 | JavaFoil+Calcfoil stall+Eppler ext transition
86 | 6000000 | 0.25 | XFOIL ncrit=9
87 | 6000000 | 0.5 | JavaFoil+Calcfoil stall+Eppler ext transition
88 | 6000000 | 0.5 | XFOIL ncrit=9
89 | 7000000 | 0 | JavaFoil+Calcfoil stall+Eppler ext transition
90 | 7000000 | 0 | XFOIL ncrit=9
91 | 7000000 | 0.1 | JavaFoil+Calcfoil stall+Eppler ext transition
92 | 7000000 | 0.1 | XFOIL ncrit=9
93 | 7000000 | 0.25 | JavaFoil+Calcfoil stall+Eppler ext transition
94 | 7000000 | 0.25 | XFOIL ncrit=9
95 | 7000000 | 0.5 | JavaFoil+Calcfoil stall+Eppler ext transition
96 | 7000000 | 0.5 | XFOIL ncrit=9
97 | 8000000 | 0 | JavaFoil+Calcfoil stall+Eppler ext transition
98 | 8000000 | 0 | XFOIL ncrit=9
99 | 8000000 | 0.1 | JavaFoil+Calcfoil stall+Eppler ext transition
100 | 8000000 | 0.1 | XFOIL ncrit=9
101 | 8000000 | 0.25 | JavaFoil+Calcfoil stall+Eppler ext transition
102 | 8000000 | 0.25 | XFOIL ncrit=9
103 | 8000000 | 0.5 | JavaFoil+Calcfoil stall+Eppler ext transition
104 | 8000000 | 0.5 | XFOIL ncrit=9
105 | 10000000 | 0 | JavaFoil+Calcfoil stall+Eppler ext transition
106 | 10000000 | 0 | XFOIL ncrit=9
107 | 10000000 | 0.1 | JavaFoil+Calcfoil stall+Eppler ext transition
108 | 10000000 | 0.1 | XFOIL ncrit=9
109 | 10000000 | 0.25 | JavaFoil+Calcfoil stall+Eppler ext transition
110 | 10000000 | 0.25 | XFOIL ncrit=9
111 | 10000000 | 0.5 | JavaFoil+Calcfoil stall+Eppler ext transition
112 | 10000000 | 0.5 | XFOIL ncrit=9
113 | 12000000 | 0 | JavaFoil+Calcfoil stall+Eppler ext transition
114 | 12000000 | 0 | XFOIL ncrit=9
115 | 12000000 | 0.1 | JavaFoil+Calcfoil stall+Eppler ext transition
116 | 12000000 | 0.1 | XFOIL ncrit=9
117 | 12000000 | 0.25 | JavaFoil+Calcfoil stall+Eppler ext transition
118 | 12000000 | 0.25 | XFOIL ncrit=9
119 | 12000000 | 0.5 | JavaFoil+Calcfoil stall+Eppler ext transition
120 | 12000000 | 0.5 | XFOIL ncrit=9
121 | 14000000 | 0 | JavaFoil+Calcfoil stall+Eppler ext transition
122 | 14000000 | 0 | XFOIL ncrit=9
123 | 14000000 | 0.1 | JavaFoil+Calcfoil stall+Eppler ext transition
124 | 14000000 | 0.1 | XFOIL ncrit=9
125 | 14000000 | 0.25 | JavaFoil+Calcfoil stall+Eppler ext transition
126 | 14000000 | 0.25 | XFOIL ncrit=9
127 | 14000000 | 0.5 | JavaFoil+Calcfoil stall+Eppler ext transition
128 | 14000000 | 0.5 | XFOIL ncrit=9
129 | 16000000 | 0 | JavaFoil+Calcfoil stall+Eppler ext transition
130 | 16000000 | 0 | XFOIL ncrit=9
131 | 16000000 | 0.1 | JavaFoil+Calcfoil stall+Eppler ext transition
132 | 16000000 | 0.1 | XFOIL ncrit=9
133 | 16000000 | 0.25 | JavaFoil+Calcfoil stall+Eppler ext transition
134 | 16000000 | 0.25 | XFOIL ncrit=9
135 | 16000000 | 0.5 | JavaFoil+Calcfoil stall+Eppler ext transition
136 | 16000000 | 0.5 | XFOIL ncrit=9
137 | 18000000 | 0 | JavaFoil+Calcfoil stall+Eppler ext transition
138 | 18000000 | 0 | XFOIL ncrit=9
139 | 18000000 | 0.1 | JavaFoil+Calcfoil stall+Eppler ext transition
140 | 18000000 | 0.1 | XFOIL ncrit=9
141 | 18000000 | 0.25 | JavaFoil+Calcfoil stall+Eppler ext transition
142 | 18000000 | 0.25 | XFOIL ncrit=9
143 | 18000000 | 0.5 | JavaFoil+Calcfoil stall+Eppler ext transition
144 | 18000000 | 0.5 | XFOIL ncrit=9
145 | 20000000 | 0 | JavaFoil+Calcfoil stall+Eppler ext transition
146 | 20000000 | 0 | XFOIL ncrit=9
147 | 20000000 | 0.1 | JavaFoil+Calcfoil stall+Eppler ext transition
148 | 20000000 | 0.1 | XFOIL ncrit=9
149 | 20000000 | 0.25 | JavaFoil+Calcfoil stall+Eppler ext transition
150 | 20000000 | 0.25 | XFOIL ncrit=9
151 | 20000000 | 0.5 | JavaFoil+Calcfoil stall+Eppler ext transition
152 | 20000000 | 0.5 | XFOIL ncrit=9

## 1. Re 50k Mach 0.00 (1)
BIGFOIL.COM POLAR EXPORT
TsAGI B 16.0% thick
TsAGI B 16.0% thick |  |  |  | Cl Max: | 1.347 | at alpha= | 13.5 | deg
JavaFoil+Calcfoil stall+Eppler ext transition |  |  |  | L/D Max: | 27.586 | at alpha= | 8 | deg
Re: | 50000 |  |  | Cd Min: | 0.01889 | at alpha= | -1.5 | deg
Mach: | 0 |  |  | Cl=0 at alpha= | -0.71312 | deg
|  |  |  | @ Cl=0.1, Cd= | 0.020016
|  |  |  | @ Cl=0.4, Cd= | 0.022568
|  |  |  | @ Cl=0.6, Cd= | 0.025499
alpha (deg) | Cl | Cd | Cm | Cl/Cd
-19 | -0.775 | 0.30553 | 0.011 | -2.536
-18.5 | -0.795 | 0.28383 | 0.011 | -2.8
-18 | -0.814 | 0.27021 | 0.011 | -3.012
-17.5 | -0.832 | 0.25168 | 0.011 | -3.305
-17 | -0.848 | 0.23702 | 0.011 | -3.58
-16.5 | -0.864 | 0.21838 | 0.011 | -3.954
-16 | -0.877 | 0.2064 | 0.011 | -4.248
-15.5 | -0.888 | 0.19271 | 0.011 | -4.608
-15 | -0.897 | 0.17888 | 0.011 | -5.013
-14.5 | -0.903 | 0.16644 | 0.011 | -5.425
-14 | -0.906 | 0.15513 | 0.011 | -5.84
-13.5 | -0.904 | 0.14459 | 0.01 | -6.255
-13 | -0.9 | 0.13473 | 0.01 | -6.678
-12.5 | -0.892 | 0.12604 | 0.01 | -7.076
-12 | -0.881 | 0.11697 | 0.01 | -7.53
-11.5 | -0.866 | 0.10945 | 0.01 | -7.916
-11 | -0.849 | 0.10145 | 0.01 | -8.365
-10.5 | -0.828 | 0.09442 | 0.01 | -8.766
-10 | -0.803 | 0.08768 | 0.01 | -9.162
-9.5 | -0.775 | 0.08191 | 0.01 | -9.461
-9 | -0.744 | 0.0762 | 0.009 | -9.765
-8.5 | -0.711 | 0.07089 | 0.009 | -10.025
-8 | -0.675 | 0.06689 | 0.009 | -10.089
-7.5 | -0.637 | 0.06247 | 0.009 | -10.198
-7 | -0.597 | 0.05851 | 0.009 | -10.204
-6.5 | -0.555 | 0.05486 | 0.009 | -10.125
-6 | -0.513 | 0.05145 | 0.009 | -9.964
-5.5 | -0.469 | 0.04805 | 0.009 | -9.767
-5 | -0.429 | 0.04315 | 0.01 | -9.933
-4.5 | -0.46 | 0.0223 | 0.015 | -20.621
-4 | -0.401 | 0.02194 | 0.014 | -18.283
-3.5 | -0.341 | 0.02158 | 0.013 | -15.814
-3 | -0.281 | 0.02126 | 0.012 | -13.218
-2.5 | -0.22 | 0.02092 | 0.012 | -10.524
-2 | -0.157 | 0.01891 | 0.011 | -8.296
-1.5 | -0.096 | 0.01889 | 0.01 | -5.093
-1 | -0.035 | 0.01891 | 0.009 | -1.865
-0.5 | 0.026 | 0.01897 | 0.008 | 1.36
0 | 0.085 | 0.01993 | 0.007 | 4.251
0.5 | 0.144 | 0.02027 | 0.006 | 7.089
1 | 0.202 | 0.02067 | 0.005 | 9.78
1.5 | 0.26 | 0.02114 | 0.005 | 12.313
2 | 0.318 | 0.02167 | 0.004 | 14.667
2.5 | 0.375 | 0.02227 | 0.003 | 16.837
3 | 0.432 | 0.02295 | 0.002 | 18.808
3.5 | 0.488 | 0.0237 | 0.001 | 20.589
4 | 0.544 | 0.02454 | 0 | 22.162
4.5 | 0.599 | 0.02548 | -0.001 | 23.516
5 | 0.654 | 0.02652 | -0.002 | 24.668
5.5 | 0.709 | 0.02766 | -0.002 | 25.621
6 | 0.763 | 0.02892 | -0.003 | 26.372
6.5 | 0.816 | 0.0303 | -0.004 | 26.94
7 | 0.869 | 0.03181 | -0.005 | 27.318
7.5 | 0.922 | 0.03346 | -0.006 | 27.536
8 | 0.973 | 0.03527 | -0.007 | 27.586
8.5 | 1.022 | 0.03722 | -0.008 | 27.467
9 | 1.07 | 0.03937 | -0.008 | 27.168
9.5 | 1.115 | 0.04167 | -0.009 | 26.761
10 | 1.157 | 0.04416 | -0.01 | 26.206
10.5 | 1.196 | 0.04683 | -0.011 | 25.538
11 | 1.232 | 0.04966 | -0.012 | 24.803
11.5 | 1.265 | 0.05264 | -0.013 | 24.026
12 | 1.306 | 0.05498 | -0.014 | 23.762
12.5 | 1.327 | 0.05871 | -0.015 | 22.606
13 | 1.342 | 0.0631 | -0.015 | 21.269
13.5 | 1.347 | 0.069 | -0.016 | 19.525
14 | 1.217 | 0.1153 | -0.008 | 10.556
14.5 | 1.222 | 0.12243 | -0.008 | 9.982
15 | 1.223 | 0.13018 | -0.008 | 9.397
15.5 | 1.22 | 0.13919 | -0.007 | 8.768
16 | 1.214 | 0.14824 | -0.007 | 8.188
16.5 | 1.203 | 0.15778 | -0.007 | 7.627
17 | 1.189 | 0.16783 | -0.007 | 7.087
17.5 | 1.172 | 0.17854 | -0.008 | 6.565
18 | 1.152 | 0.1919 | -0.007 | 6.003
18.5 | 1.129 | 0.20287 | -0.008 | 5.566

## 2. Re 50k Mach 0.00 (2)
BIGFOIL.COM POLAR EXPORT
TsAGI B 16.0% thick
TsAGI B 16.0% thick |  |  |  | Cl Max: | 0.3751 | at alpha= | 3.5 | deg
XFOIL ncrit=9 |  |  |  | L/D Max: | 8.6484 | at alpha= | -1 | deg
Re: | 50000 |  |  | Cd Min: | 0.12562 | at alpha= | -11.5 | deg
Mach: | 0 |  |  | Cl=0 at alpha= | -3.1128 | deg
|  |  |  | @ Cl=0.1, Cd= | 0.037766
|  |  |  | @ Cl=0.4, Cd= | 0.07252
|  |  |  | @ Cl=0.6, Cd= | 0.07252
alpha (deg) | Cl | Cd | Cm | Cl/Cd
-11.5 | -0.3202 | 0.12562 | -0.0276 | -2.549
-11 | -0.3254 | 0.12053 | -0.0274 | -2.6997
-10.5 | -0.3166 | 0.11398 | -0.0265 | -2.7777
-10 | -0.3179 | 0.1091 | -0.0247 | -2.9138
-9.5 | -0.2957 | 0.10222 | -0.023 | -2.8928
-9 | -0.2919 | 0.09691 | -0.0204 | -3.0121
-8.5 | -0.5771 | 0.07619 | -0.0293 | -7.5745
-8 | -0.684 | 0.0725 | -0.0143 | -9.4345
-7.5 | -0.7257 | 0.06736 | -0.0047 | -10.7735
-7 | -0.7848 | 0.06117 | 0.0079 | -12.8298
-6.5 | -0.8017 | 0.05621 | 0.0168 | -14.2626
-6 | -0.7983 | 0.05174 | 0.0232 | -15.4291
-5.5 | -0.7672 | 0.04736 | 0.0253 | -16.1993
-5 | -0.7102 | 0.04355 | 0.0234 | -16.3077
-4.5 | -0.6511 | 0.04077 | 0.0218 | -15.9701
-4 | -0.5848 | 0.03862 | 0.0187 | -15.1424
-3.5 | -0.497 | 0.03677 | 0.0118 | -13.5165
-3 | 0.1447 | 0.03784 | -0.0822 | 3.824
-2.5 | 0.1896 | 0.03781 | -0.0842 | 5.0145
-2 | 0.2481 | 0.03783 | -0.0876 | 6.5583
-1.5 | 0.3125 | 0.03795 | -0.0914 | 8.2345
-1 | 0.3385 | 0.03914 | -0.0888 | 8.6484
-0.5 | 0.3447 | 0.04096 | -0.0829 | 8.4155
0 | 0.3592 | 0.04271 | -0.0782 | 8.4102
0.5 | 0.3695 | 0.0447 | -0.0729 | 8.2662
1 | 0.3744 | 0.04694 | -0.0669 | 7.9761
1.5 | 0.371 | 0.04952 | -0.06 | 7.4919
2 | 0.3614 | 0.05238 | -0.0527 | 6.8996
2.5 | 0.3551 | 0.0553 | -0.0461 | 6.4213
3 | 0.3584 | 0.05819 | -0.0409 | 6.1591
3.5 | 0.3751 | 0.06095 | -0.0375 | 6.1542
4 | 0.3579 | 0.06467 | -0.0311 | 5.5343
4.5 | 0.3691 | 0.06812 | -0.0278 | 5.4184
5 | 0.365 | 0.07252 | -0.0242 | 5.0331

## 3. Re 50k Mach 0.10 (1)
BIGFOIL.COM POLAR EXPORT
TsAGI B 16.0% thick
TsAGI B 16.0% thick |  |  |  | Cl Max: | 1.34 | at alpha= | 13 | deg
JavaFoil+Calcfoil stall+Eppler ext transition |  |  |  | L/D Max: | 27.455 | at alpha= | 8 | deg
Re: | 50000 |  |  | Cd Min: | 0.01894 | at alpha= | -1.5 | deg
Mach: | 0.1 |  |  | Cl=0 at alpha= | -0.71312 | deg
|  |  |  | @ Cl=0.1, Cd= | 0.020099
|  |  |  | @ Cl=0.4, Cd= | 0.022668
|  |  |  | @ Cl=0.6, Cd= | 0.025616
alpha (deg) | Cl | Cd | Cm | Cl/Cd
-18.5 | -0.747 | 0.30464 | 0.011 | -2.451
-18 | -0.769 | 0.28197 | 0.011 | -2.728
-17.5 | -0.791 | 0.26571 | 0.011 | -2.976
-17 | -0.811 | 0.24521 | 0.011 | -3.307
-16.5 | -0.83 | 0.22937 | 0.011 | -3.617
-16 | -0.847 | 0.21227 | 0.011 | -3.989
-15.5 | -0.861 | 0.19857 | 0.011 | -4.338
-15 | -0.874 | 0.18569 | 0.011 | -4.705
-14.5 | -0.883 | 0.17154 | 0.011 | -5.148
-14 | -0.889 | 0.15993 | 0.01 | -5.56
-13.5 | -0.891 | 0.14849 | 0.01 | -5.997
-13 | -0.889 | 0.13871 | 0.01 | -6.406
-12.5 | -0.883 | 0.1292 | 0.01 | -6.835
-12 | -0.874 | 0.11892 | 0.01 | -7.35
-11.5 | -0.862 | 0.11089 | 0.01 | -7.77
-11 | -0.845 | 0.1028 | 0.01 | -8.224
-10.5 | -0.826 | 0.09522 | 0.01 | -8.672
-10 | -0.803 | 0.08857 | 0.01 | -9.061
-9.5 | -0.775 | 0.08273 | 0.01 | -9.37
-9 | -0.745 | 0.07677 | 0.009 | -9.702
-8.5 | -0.712 | 0.07205 | 0.009 | -9.882
-8 | -0.677 | 0.06733 | 0.009 | -10.049
-7.5 | -0.639 | 0.06288 | 0.009 | -10.162
-7 | -0.599 | 0.05883 | 0.009 | -10.183
-6.5 | -0.557 | 0.05512 | 0.009 | -10.113
-6 | -0.515 | 0.05168 | 0.009 | -9.958
-5.5 | -0.471 | 0.04831 | 0.009 | -9.751
-5 | -0.429 | 0.04387 | 0.01 | -9.785
-4.5 | -0.462 | 0.02238 | 0.015 | -20.647
-4 | -0.403 | 0.02201 | 0.014 | -18.308
-3.5 | -0.343 | 0.02166 | 0.013 | -15.838
-3 | -0.282 | 0.02132 | 0.012 | -13.245
-2.5 | -0.221 | 0.02098 | 0.012 | -10.545
-2 | -0.158 | 0.01896 | 0.011 | -8.315
-1.5 | -0.097 | 0.01894 | 0.01 | -5.105
-1 | -0.035 | 0.01896 | 0.009 | -1.87
-0.5 | 0.026 | 0.01902 | 0.008 | 1.364
0 | 0.085 | 0.02001 | 0.007 | 4.251
0.5 | 0.144 | 0.02036 | 0.006 | 7.089
1 | 0.203 | 0.02077 | 0.005 | 9.778
1.5 | 0.261 | 0.02124 | 0.005 | 12.304
2 | 0.319 | 0.02178 | 0.004 | 14.658
2.5 | 0.377 | 0.02239 | 0.003 | 16.822
3 | 0.434 | 0.02308 | 0.002 | 18.787
3.5 | 0.49 | 0.02384 | 0.001 | 20.558
4 | 0.546 | 0.02469 | 0 | 22.121
4.5 | 0.602 | 0.02565 | -0.001 | 23.464
5 | 0.657 | 0.0267 | -0.002 | 24.604
5.5 | 0.712 | 0.02785 | -0.002 | 25.561
6 | 0.766 | 0.02913 | -0.003 | 26.295
6.5 | 0.82 | 0.03054 | -0.004 | 26.834
7 | 0.873 | 0.03207 | -0.005 | 27.212
7.5 | 0.925 | 0.03375 | -0.006 | 27.414
8 | 0.977 | 0.03558 | -0.007 | 27.455
8.5 | 1.026 | 0.03759 | -0.008 | 27.306
9 | 1.074 | 0.03975 | -0.008 | 27.016
9.5 | 1.119 | 0.04211 | -0.009 | 26.579
10 | 1.161 | 0.04464 | -0.01 | 26.01
10.5 | 1.2 | 0.04738 | -0.011 | 25.321
11 | 1.235 | 0.05027 | -0.012 | 24.566
11.5 | 1.267 | 0.0533 | -0.013 | 23.78
12 | 1.308 | 0.05574 | -0.014 | 23.462
12.5 | 1.327 | 0.05968 | -0.015 | 22.235
13 | 1.34 | 0.06422 | -0.015 | 20.863
13.5 | 1.332 | 0.07331 | -0.016 | 18.168
14 | 1.213 | 0.11628 | -0.008 | 10.429
14.5 | 1.216 | 0.12366 | -0.007 | 9.831
15 | 1.214 | 0.13185 | -0.007 | 9.209
15.5 | 1.209 | 0.14111 | -0.007 | 8.564
16 | 1.199 | 0.15037 | -0.007 | 7.97
16.5 | 1.185 | 0.16122 | -0.007 | 7.348
17 | 1.167 | 0.17053 | -0.007 | 6.842
17.5 | 1.145 | 0.18234 | -0.007 | 6.282
18 | 1.121 | 0.1966 | -0.008 | 5.703

## 4. Re 50k Mach 0.10 (2)
BIGFOIL.COM POLAR EXPORT
TsAGI B 16.0% thick
TsAGI B 16.0% thick |  |  |  | Cl Max: | 0.3861 | at alpha= | 1 | deg
XFOIL ncrit=9 |  |  |  | L/D Max: | 8.5443 | at alpha= | -1.5 | deg
Re: | 50000 |  |  | Cd Min: | 0.1261 | at alpha= | -11.5 | deg
Mach: | 0.1 |  |  | Cl=0 at alpha= | -3.1147 | deg
|  |  |  | @ Cl=0.1, Cd= | 0.037948
|  |  |  | @ Cl=0.4, Cd= | 0.073
|  |  |  | @ Cl=0.6, Cd= | 0.073
alpha (deg) | Cl | Cd | Cm | Cl/Cd
-11.5 | -0.3184 | 0.1261 | -0.0278 | -2.525
-11 | -0.3247 | 0.12111 | -0.0277 | -2.681
-10.5 | -0.3123 | 0.11431 | -0.0267 | -2.732
-10 | -0.3156 | 0.10956 | -0.025 | -2.8806
-9.5 | -0.293 | 0.10262 | -0.0233 | -2.8552
-9 | -0.4771 | 0.08205 | -0.0414 | -5.8147
-8.5 | -0.5646 | 0.0766 | -0.031 | -7.3708
-8 | -0.6748 | 0.07327 | -0.0157 | -9.2098
-7.5 | -0.7176 | 0.06833 | -0.0061 | -10.502
-7 | -0.7818 | 0.06218 | 0.0066 | -12.5732
-6.5 | -0.7997 | 0.05718 | 0.0155 | -13.9857
-6 | -0.7976 | 0.05265 | 0.022 | -15.1491
-5.5 | -0.7642 | 0.04799 | 0.0236 | -15.9242
-5 | -0.7069 | 0.04406 | 0.0218 | -16.044
-4.5 | -0.6534 | 0.04123 | 0.0212 | -15.8477
-4 | -0.5883 | 0.03905 | 0.0185 | -15.0653
-3.5 | -0.4988 | 0.03706 | 0.0113 | -13.4593
-3 | 0.1484 | 0.03802 | -0.0831 | 3.9032
-2.5 | 0.1927 | 0.03799 | -0.0849 | 5.0724
-2 | 0.2573 | 0.03787 | -0.0893 | 6.7943
-1.5 | 0.324 | 0.03792 | -0.0934 | 8.5443
-1 | 0.3233 | 0.03977 | -0.0865 | 8.1292
-0.5 | 0.3445 | 0.04123 | -0.0829 | 8.3556
0 | 0.3651 | 0.04286 | -0.0792 | 8.5184
0.5 | 0.3798 | 0.04475 | -0.0744 | 8.4872
1 | 0.3861 | 0.04697 | -0.0686 | 8.2201
1.5 | 0.3814 | 0.04959 | -0.0614 | 7.6911
2 | 0.3675 | 0.05255 | -0.0534 | 6.9933
2.5 | 0.355 | 0.05562 | -0.0461 | 6.3826
3 | 0.3531 | 0.05862 | -0.0404 | 6.0235
3.5 | 0.366 | 0.06148 | -0.0365 | 5.9532
4 | 0.3617 | 0.06492 | -0.0314 | 5.5715
4.5 | 0.3633 | 0.06859 | -0.0273 | 5.2967
5 | 0.361 | 0.073 | -0.0238 | 4.9452

## 5. Re 50k Mach 0.25 (1)
BIGFOIL.COM POLAR EXPORT
TsAGI B 16.0% thick
TsAGI B 16.0% thick |  |  |  | Cl Max: | 1.317 | at alpha= | 12.5 | deg
JavaFoil+Calcfoil stall+Eppler ext transition |  |  |  | L/D Max: | 26.734 | at alpha= | 7.5 | deg
Re: | 50000 |  |  | Cd Min: | 0.0192 | at alpha= | -1.5 | deg
Mach: | 0.25 |  |  | Cl=0 at alpha= | -0.71429 | deg
|  |  |  | @ Cl=0.1, Cd= | 0.020561
|  |  |  | @ Cl=0.4, Cd= | 0.023228
|  |  |  | @ Cl=0.6, Cd= | 0.026271
alpha (deg) | Cl | Cd | Cm | Cl/Cd
-16.5 | -0.523 | 0.35861 | 0.01 | -1.458
-16 | -0.576 | 0.30462 | 0.01 | -1.89
-15.5 | -0.625 | 0.28108 | 0.01 | -2.223
-15 | -0.67 | 0.24934 | 0.01 | -2.686
-14.5 | -0.71 | 0.22137 | 0.01 | -3.206
-14 | -0.744 | 0.20047 | 0.01 | -3.711
-13.5 | -0.77 | 0.17938 | 0.01 | -4.293
-13 | -0.791 | 0.16346 | 0.01 | -4.837
-12.5 | -0.805 | 0.14982 | 0.01 | -5.376
-12 | -0.814 | 0.13526 | 0.01 | -6.021
-11.5 | -0.817 | 0.12444 | 0.01 | -6.568
-11 | -0.814 | 0.11293 | 0.01 | -7.21
-10.5 | -0.806 | 0.10348 | 0.01 | -7.785
-10 | -0.791 | 0.09551 | 0.01 | -8.284
-9.5 | -0.771 | 0.08815 | 0.01 | -8.742
-9 | -0.746 | 0.0815 | 0.01 | -9.149
-8.5 | -0.717 | 0.07544 | 0.009 | -9.5
-8 | -0.684 | 0.0701 | 0.009 | -9.76
-7.5 | -0.648 | 0.06496 | 0.009 | -9.982
-7 | -0.61 | 0.06061 | 0.009 | -10.058
-6.5 | -0.568 | 0.05658 | 0.009 | -10.046
-6 | -0.525 | 0.05297 | 0.009 | -9.919
-5.5 | -0.481 | 0.04953 | 0.009 | -9.716
-5 | -0.437 | 0.04583 | 0.01 | -9.532
-4.5 | -0.473 | 0.02278 | 0.015 | -20.781
-4 | -0.413 | 0.02242 | 0.015 | -18.43
-3.5 | -0.352 | 0.02203 | 0.014 | -15.978
-3 | -0.29 | 0.02167 | 0.013 | -13.375
-2.5 | -0.227 | 0.02132 | 0.012 | -10.651
-2 | -0.162 | 0.01924 | 0.011 | -8.416
-1.5 | -0.099 | 0.0192 | 0.01 | -5.169
-1 | -0.036 | 0.01922 | 0.009 | -1.893
-0.5 | 0.027 | 0.0193 | 0.008 | 1.38
0 | 0.087 | 0.02048 | 0.007 | 4.251
0.5 | 0.148 | 0.02086 | 0.006 | 7.08
1 | 0.208 | 0.02129 | 0.006 | 9.761
1.5 | 0.267 | 0.02181 | 0.005 | 12.268
2 | 0.327 | 0.02239 | 0.004 | 14.594
2.5 | 0.385 | 0.02304 | 0.003 | 16.731
3 | 0.444 | 0.02378 | 0.002 | 18.66
3.5 | 0.502 | 0.02461 | 0.001 | 20.377
4 | 0.559 | 0.02553 | 0 | 21.898
4.5 | 0.616 | 0.02656 | -0.001 | 23.19
5 | 0.672 | 0.0277 | -0.002 | 24.269
5.5 | 0.728 | 0.02896 | -0.002 | 25.146
6 | 0.784 | 0.03034 | -0.003 | 25.827
6.5 | 0.838 | 0.03186 | -0.004 | 26.312
7 | 0.893 | 0.03355 | -0.005 | 26.607
7.5 | 0.946 | 0.03539 | -0.006 | 26.734
8 | 0.999 | 0.03741 | -0.007 | 26.693
8.5 | 1.049 | 0.03962 | -0.008 | 26.466
9 | 1.096 | 0.04201 | -0.009 | 26.094
9.5 | 1.141 | 0.04463 | -0.01 | 25.569
10 | 1.182 | 0.04746 | -0.01 | 24.909
10.5 | 1.218 | 0.05055 | -0.011 | 24.104
11 | 1.251 | 0.05384 | -0.012 | 23.229
11.5 | 1.292 | 0.05649 | -0.013 | 22.867
12 | 1.309 | 0.06067 | -0.014 | 21.575
12.5 | 1.317 | 0.06555 | -0.015 | 20.098
13 | 1.182 | 0.10711 | -0.008 | 11.038
13.5 | 1.18 | 0.11466 | -0.007 | 10.295
14 | 1.172 | 0.12285 | -0.007 | 9.544
14.5 | 1.157 | 0.13354 | -0.006 | 8.666
15 | 1.135 | 0.14383 | -0.006 | 7.888
15.5 | 1.104 | 0.15555 | -0.006 | 7.099
16 | 1.066 | 0.17015 | -0.006 | 6.266
16.5 | 1.021 | 0.18756 | -0.006 | 5.444
17 | 0.969 | 0.2059 | -0.006 | 4.708
17.5 | 0.911 | 0.22514 | -0.006 | 4.048

## 6. Re 50k Mach 0.25 (2)
BIGFOIL.COM POLAR EXPORT
TsAGI B 16.0% thick
TsAGI B 16.0% thick |  |  |  | Cl Max: | 0.7193 | at alpha= | 20 | deg
XFOIL ncrit=9 |  |  |  | L/D Max: | 8.8221 | at alpha= | -1 | deg
Re: | 50000 |  |  | Cd Min: | 0.23205 | at alpha= | 20 | deg
Mach: | 0.25 |  |  | Cl=0 at alpha= | -3.1252 | deg
|  |  |  | @ Cl=0.1, Cd= | 0.038937
|  |  |  | @ Cl=0.4, Cd= | 0.10644
|  |  |  | @ Cl=0.6, Cd= | 0.1701
alpha (deg) | Cl | Cd | Cm | Cl/Cd
-11 | -0.3208 | 0.12424 | -0.029 | -2.5821
-10.5 | -0.293 | 0.11621 | -0.0279 | -2.5213
-10 | -0.3039 | 0.11201 | -0.0263 | -2.7132
-9.5 | -0.2791 | 0.10477 | -0.0248 | -2.6639
-8.5 | -0.2793 | 0.09445 | -0.0193 | -2.9571
-8 | -0.6308 | 0.07729 | -0.0225 | -8.1615
-7.5 | -0.6746 | 0.07313 | -0.0133 | -9.2247
-6 | -0.7751 | 0.05728 | 0.0133 | -13.5318
-5.5 | -0.7458 | 0.05135 | 0.0147 | -14.5239
-5 | -0.7028 | 0.04683 | 0.0153 | -15.0075
-4.5 | -0.6501 | 0.04348 | 0.0151 | -14.9517
-4 | -0.5835 | 0.0409 | 0.0128 | -14.2665
-3.5 | -0.5118 | 0.03891 | 0.0095 | -13.1534
-3 | 0.1709 | 0.03894 | -0.0881 | 4.3888
-2.5 | 0.2186 | 0.03879 | -0.0904 | 5.6355
-2 | 0.2566 | 0.03927 | -0.0903 | 6.5343
-1.5 | 0.3084 | 0.03972 | -0.0919 | 7.7644
-1 | 0.3565 | 0.04041 | -0.0923 | 8.8221
-0.5 | 0.3336 | 0.043 | -0.082 | 7.7581
0 | 0.3302 | 0.04521 | -0.0747 | 7.3037
0.5 | 0.3322 | 0.04742 | -0.0682 | 7.0055
1 | 0.3322 | 0.04982 | -0.0617 | 6.668
1.5 | 0.3331 | 0.05235 | -0.0555 | 6.3629
2 | 0.3376 | 0.05493 | -0.05 | 6.146
2.5 | 0.3501 | 0.05752 | -0.0456 | 6.0866
3 | 0.3738 | 0.06004 | -0.0425 | 6.2258
3.5 | 0.3416 | 0.0638 | -0.034 | 5.3542
4 | 0.3523 | 0.06704 | -0.0303 | 5.2551
4.5 | 0.3408 | 0.07095 | -0.0252 | 4.8034
5 | 0.3421 | 0.07545 | -0.0223 | 4.5341
7 | 0.3258 | 0.09259 | -0.0107 | 3.5187
7.5 | 0.3491 | 0.0965 | -0.0095 | 3.6176
9 | 0.4188 | 0.11011 | -0.0068 | 3.8035
9.5 | 0.4247 | 0.11351 | -0.0046 | 3.7415
10 | 0.4403 | 0.11789 | -0.0035 | 3.7348
10.5 | 0.459 | 0.12259 | -0.0028 | 3.7442
11.5 | 0.5028 | 0.13332 | -0.0022 | 3.7714
12 | 0.5264 | 0.13957 | -0.0023 | 3.7716
12.5 | 0.5294 | 0.14373 | -0.0015 | 3.6833
13 | 0.5351 | 0.14822 | -0.0011 | 3.6102
13.5 | 0.5472 | 0.15323 | -0.001 | 3.5711
14 | 0.5623 | 0.1588 | -0.0013 | 3.5409
14.5 | 0.5822 | 0.16494 | -0.0018 | 3.5298
15 | 0.6097 | 0.17291 | -0.0025 | 3.5261
15.5 | 0.6132 | 0.17771 | -0.0032 | 3.4506
16 | 0.6171 | 0.18244 | -0.0042 | 3.3825
16.5 | 0.6266 | 0.1878 | -0.0054 | 3.3365
17 | 0.6423 | 0.19399 | -0.0065 | 3.311
17.5 | 0.6617 | 0.2011 | -0.0076 | 3.2904
18 | 0.6858 | 0.21013 | -0.0087 | 3.2637
18.5 | 0.6979 | 0.21668 | -0.0104 | 3.2209
19 | 0.7106 | 0.22327 | -0.0123 | 3.1827
19.5 | 0.712 | 0.22666 | -0.0151 | 3.1413
20 | 0.7193 | 0.23205 | -0.018 | 3.0998

## 7. Re 50k Mach 0.50 (1)
BIGFOIL.COM POLAR EXPORT
TsAGI B 16.0% thick
TsAGI B 16.0% thick |  |  |  | Cl Max: | 1.249 | at alpha= | 10.5 | deg
JavaFoil+Calcfoil stall+Eppler ext transition |  |  |  | L/D Max: | 23.865 | at alpha= | 6.5 | deg
Re: | 50000 |  |  | Cd Min: | 0.02045 | at alpha= | -1.5 | deg
Mach: | 0.5 |  |  | Cl=0 at alpha= | -0.71127 | deg
|  |  |  | @ Cl=0.1, Cd= | 0.022679
|  |  |  | @ Cl=0.4, Cd= | 0.02573
|  |  |  | @ Cl=0.6, Cd= | 0.029168
alpha (deg) | Cl | Cd | Cm | Cl/Cd
-20 | -1.07 | 0.48597 | 0.023 | -2.201
-19.5 | -1.043 | 0.48041 | 0.023 | -2.171
-19 | -1.015 | 0.45898 | 0.022 | -2.211
-18.5 | -0.988 | 0.45503 | 0.022 | -2.171
-18 | -0.961 | 0.44538 | 0.021 | -2.158
-17.5 | -0.933 | 0.44532 | 0.02 | -2.094
-17 | -0.906 | 0.4288 | 0.02 | -2.112
-16.5 | -0.879 | 0.41609 | 0.02 | -2.112
-16 | -0.85 | 0.39793 | 0.019 | -2.136
-15.5 | -0.823 | 0.39459 | 0.019 | -2.086
-15 | -0.795 | 0.37372 | 0.018 | -2.126
-14.5 | -0.767 | 0.36026 | 0.018 | -2.13
-14 | -0.739 | 0.36568 | 0.017 | -2.021
-13.5 | -0.712 | 0.36549 | 0.016 | -1.948
-13 | -0.684 | 0.32749 | 0.016 | -2.088
-12.5 | -0.656 | 0.32944 | 0.015 | -1.992
-12 | -0.628 | 0.31301 | 0.014 | -2.007
-11.5 | -0.601 | 0.30999 | 0.014 | -1.938
-11 | -0.573 | 0.28886 | 0.013 | -1.982
-10.5 | -0.545 | 0.27595 | 0.013 | -1.975
-10 | -0.517 | 0.26208 | 0.012 | -1.972
-9.5 | -0.489 | 0.26168 | 0.011 | -1.868
-9 | -0.461 | 0.2281 | 0.01 | -2.021
-8.5 | -0.433 | 0.21491 | 0.009 | -2.015
-8 | -0.405 | 0.17464 | 0.008 | -2.321
-7.5 | -0.607 | 0.09067 | 0.009 | -6.699
-7 | -0.614 | 0.07631 | 0.009 | -8.05
-6.5 | -0.594 | 0.06729 | 0.009 | -8.83
-6 | -0.561 | 0.06076 | 0.009 | -9.237
-5.5 | -0.521 | 0.0556 | 0.009 | -9.363
-5 | -0.475 | 0.05137 | 0.009 | -9.238
-4.5 | -0.426 | 0.0476 | 0.009 | -8.949
-4 | -0.378 | 0.04313 | 0.01 | -8.753
-3.5 | -0.39 | 0.02378 | 0.015 | -16.409
-3 | -0.322 | 0.02332 | 0.014 | -13.811
-2.5 | -0.253 | 0.0229 | 0.013 | -11.038
-2 | -0.183 | 0.02251 | 0.012 | -8.116
-1.5 | -0.111 | 0.02045 | 0.011 | -5.405
-1 | -0.041 | 0.02048 | 0.01 | -1.98
-0.5 | 0.03 | 0.02059 | 0.009 | 1.442
0 | 0.096 | 0.02265 | 0.008 | 4.231
0.5 | 0.163 | 0.02314 | 0.007 | 7.025
1 | 0.229 | 0.02371 | 0.006 | 9.648
1.5 | 0.294 | 0.02439 | 0.005 | 12.071
2 | 0.36 | 0.02518 | 0.004 | 14.28
2.5 | 0.424 | 0.02606 | 0.003 | 16.277
3 | 0.488 | 0.02707 | 0.002 | 18.039
3.5 | 0.552 | 0.0282 | 0.001 | 19.563
4 | 0.615 | 0.02947 | 0 | 20.854
4.5 | 0.677 | 0.0309 | -0.001 | 21.911
5 | 0.739 | 0.03249 | -0.002 | 22.729
5.5 | 0.799 | 0.03428 | -0.003 | 23.321
6 | 0.86 | 0.03626 | -0.004 | 23.702
6.5 | 0.919 | 0.0385 | -0.005 | 23.865
7 | 0.977 | 0.04096 | -0.006 | 23.857
7.5 | 1.034 | 0.04374 | -0.007 | 23.644
8 | 1.089 | 0.04686 | -0.008 | 23.243
8.5 | 1.139 | 0.05037 | -0.008 | 22.62
9 | 1.183 | 0.05435 | -0.009 | 21.773
9.5 | 1.219 | 0.05889 | -0.01 | 20.701
10 | 1.241 | 0.0642 | -0.011 | 19.326
10.5 | 1.249 | 0.07035 | -0.012 | 17.752
11 | 1.069 | 0.10029 | -0.006 | 10.656
11.5 | 0.675 | 0.13531 | -0.004 | 4.988
12 | 0.702 | 0.2042 | -0.005 | 3.439
12.5 | 0.73 | 0.23572 | -0.007 | 3.097
13 | 0.758 | 0.25682 | -0.008 | 2.95
13.5 | 0.785 | 0.28072 | -0.009 | 2.797
14 | 0.813 | 0.30714 | -0.01 | 2.647
14.5 | 0.841 | 0.3325 | -0.011 | 2.53
15 | 0.869 | 0.35053 | -0.012 | 2.48
15.5 | 0.897 | 0.37382 | -0.013 | 2.4

## 8. Re 50k Mach 0.50 (2)
BIGFOIL.COM POLAR EXPORT
TsAGI B 16.0% thick
TsAGI B 16.0% thick |  |  |  | Cl Max: | 0.321 | at alpha= | 4.5 | deg
XFOIL ncrit=9 |  |  |  | L/D Max: | 5.4199 | at alpha= | -2 | deg
Re: | 50000 |  |  | Cd Min: | 0.12186 | at alpha= | -10 | deg
Mach: | 0.5 |  |  | Cl=0 at alpha= | -2.3264 | deg
|  |  |  | @ Cl=0.1, Cd= | 0.045667
|  |  |  | @ Cl=0.4, Cd= | 0.07927
|  |  |  | @ Cl=0.6, Cd= | 0.07927
alpha (deg) | Cl | Cd | Cm | Cl/Cd
-10 | -0.2623 | 0.12186 | -0.0318 | -2.1525
-9.5 | -0.2396 | 0.11451 | -0.03 | -2.0924
-9 | -0.2462 | 0.11078 | -0.0255 | -2.2224
-8.5 | -0.288 | 0.11004 | -0.0175 | -2.6172
-7.5 | -0.482 | 0.09102 | -0.0302 | -5.2955
-7 | -0.5223 | 0.08515 | -0.028 | -6.1339
-6.5 | -0.5539 | 0.07642 | -0.0314 | -7.2481
-6 | -0.5901 | 0.06941 | -0.0287 | -8.5017
-5.5 | -0.6078 | 0.06299 | -0.0245 | -9.6492
-5 | -0.625 | 0.05804 | -0.0167 | -10.7684
-4.5 | -0.6189 | 0.05368 | -0.0101 | -11.5294
-4 | -0.6048 | 0.05014 | -0.0032 | -12.0622
-3.5 | -0.5673 | 0.04722 | 0.0008 | -12.014
-3 | -0.5129 | 0.04491 | 0.0022 | -11.4206
-2 | 0.2485 | 0.04585 | -0.0941 | 5.4198
-1.5 | 0.251 | 0.04731 | -0.0879 | 5.3054
-1 | 0.2565 | 0.049 | -0.0818 | 5.2347
-0.5 | 0.26 | 0.05094 | -0.0754 | 5.104
0 | 0.2605 | 0.0531 | -0.0686 | 4.9058
0.5 | 0.2611 | 0.05542 | -0.062 | 4.7113
1 | 0.2638 | 0.05786 | -0.0557 | 4.5593
1.5 | 0.2722 | 0.06038 | -0.0503 | 4.5081
2 | 0.2898 | 0.06297 | -0.046 | 4.6022
2.5 | 0.2908 | 0.06586 | -0.0403 | 4.4154
3 | 0.2866 | 0.06896 | -0.0343 | 4.156
3.5 | 0.3042 | 0.07213 | -0.0307 | 4.2174
4 | 0.2983 | 0.07565 | -0.0255 | 3.9432
4.5 | 0.321 | 0.07927 | -0.023 | 4.0495

## 9. Re 100k Mach 0.00 (1)
BIGFOIL.COM POLAR EXPORT
TsAGI B 16.0% thick
TsAGI B 16.0% thick |  |  |  | Cl Max: | 1.373 | at alpha= | 14 | deg
JavaFoil+Calcfoil stall+Eppler ext transition |  |  |  | L/D Max: | 40.556 | at alpha= | 7.5 | deg
Re: | 100000 |  |  | Cd Min: | 0.01398 | at alpha= | -2 | deg
Mach: | 0 |  |  | Cl=0 at alpha= | -0.71312 | deg
|  |  |  | @ Cl=0.1, Cd= | 0.014288
|  |  |  | @ Cl=0.4, Cd= | 0.015725
|  |  |  | @ Cl=0.6, Cd= | 0.017551
alpha (deg) | Cl | Cd | Cm | Cl/Cd
-19 | -0.775 | 0.25665 | 0.012 | -3.02
-18.5 | -0.795 | 0.2399 | 0.012 | -3.314
-18 | -0.814 | 0.22717 | 0.012 | -3.583
-17.5 | -0.832 | 0.21269 | 0.011 | -3.912
-17 | -0.849 | 0.2008 | 0.011 | -4.227
-16.5 | -0.864 | 0.18726 | 0.011 | -4.613
-16 | -0.877 | 0.17492 | 0.011 | -5.014
-15.5 | -0.888 | 0.1653 | 0.011 | -5.374
-15 | -0.897 | 0.15371 | 0.011 | -5.836
-14.5 | -0.903 | 0.14495 | 0.011 | -6.232
-14 | -0.906 | 0.13517 | 0.011 | -6.705
-13.5 | -0.905 | 0.12618 | 0.011 | -7.17
-13 | -0.9 | 0.11855 | 0.011 | -7.593
-12.5 | -0.892 | 0.11039 | 0.011 | -8.085
-12 | -0.881 | 0.10321 | 0.011 | -8.539
-11.5 | -0.867 | 0.09652 | 0.01 | -8.982
-11 | -0.849 | 0.09021 | 0.01 | -9.415
-10.5 | -0.828 | 0.08388 | 0.01 | -9.875
-10 | -0.804 | 0.07849 | 0.01 | -10.244
-9.5 | -0.776 | 0.07336 | 0.01 | -10.576
-9 | -0.745 | 0.06861 | 0.01 | -10.861
-8.5 | -0.712 | 0.06404 | 0.01 | -11.117
-8 | -0.676 | 0.05992 | 0.01 | -11.289
-7.5 | -0.639 | 0.05592 | 0.01 | -11.432
-7 | -0.601 | 0.0516 | 0.011 | -11.642
-6.5 | -0.563 | 0.04676 | 0.011 | -12.045
-6 | -0.63 | 0.01963 | 0.017 | -32.104
-5.5 | -0.575 | 0.01917 | 0.017 | -30.006
-5 | -0.518 | 0.01842 | 0.016 | -28.141
-4.5 | -0.46 | 0.01798 | 0.015 | -25.603
-4 | -0.401 | 0.01731 | 0.014 | -23.188
-3.5 | -0.342 | 0.01765 | 0.013 | -19.36
-3 | -0.281 | 0.01542 | 0.013 | -18.237
-2.5 | -0.22 | 0.01581 | 0.012 | -13.934
-2 | -0.158 | 0.01398 | 0.011 | -11.274
-1.5 | -0.097 | 0.014 | 0.01 | -6.901
-1 | -0.035 | 0.01405 | 0.009 | -2.52
-0.5 | 0.026 | 0.01414 | 0.008 | 1.833
0 | 0.087 | 0.01425 | 0.007 | 6.12
0.5 | 0.148 | 0.01443 | 0.007 | 10.264
1 | 0.209 | 0.01466 | 0.006 | 14.235
1.5 | 0.269 | 0.01493 | 0.005 | 18
2 | 0.328 | 0.01525 | 0.004 | 21.525
2.5 | 0.387 | 0.01563 | 0.003 | 24.78
3 | 0.446 | 0.01606 | 0.002 | 27.755
3.5 | 0.504 | 0.01656 | 0.001 | 30.432
4 | 0.561 | 0.01712 | 0 | 32.793
4.5 | 0.618 | 0.01775 | -0.001 | 34.829
5 | 0.675 | 0.01846 | -0.002 | 36.547
5.5 | 0.73 | 0.01925 | -0.003 | 37.949
6 | 0.786 | 0.02013 | -0.003 | 39.039
6.5 | 0.84 | 0.0211 | -0.004 | 39.833
7 | 0.895 | 0.02218 | -0.005 | 40.328
7.5 | 0.948 | 0.02338 | -0.006 | 40.556
8 | 1 | 0.0247 | -0.007 | 40.505
8.5 | 1.051 | 0.02615 | -0.008 | 40.182
9 | 1.099 | 0.02776 | -0.009 | 39.577
9.5 | 1.145 | 0.02952 | -0.01 | 38.775
10 | 1.187 | 0.03147 | -0.011 | 37.724
10.5 | 1.226 | 0.03362 | -0.011 | 36.457
11 | 1.261 | 0.03604 | -0.012 | 34.994
11.5 | 1.293 | 0.03877 | -0.013 | 33.339
12 | 1.318 | 0.04568 | -0.014 | 28.865
12.5 | 1.34 | 0.04914 | -0.015 | 27.259
13 | 1.356 | 0.05286 | -0.016 | 25.652
13.5 | 1.367 | 0.05692 | -0.016 | 24.021
14 | 1.373 | 0.06153 | -0.017 | 22.306
14.5 | 1.372 | 0.06661 | -0.018 | 20.601
15 | 1.362 | 0.07377 | -0.018 | 18.459
15.5 | 1.223 | 0.12761 | -0.009 | 9.582
16 | 1.215 | 0.13542 | -0.009 | 8.971
16.5 | 1.204 | 0.14328 | -0.009 | 8.405
17 | 1.19 | 0.15246 | -0.008 | 7.805
17.5 | 1.173 | 0.16122 | -0.009 | 7.273
18 | 1.152 | 0.1719 | -0.008 | 6.703
18.5 | 1.129 | 0.18062 | -0.008 | 6.253
19 | 1.104 | 0.19279 | -0.008 | 5.728

## 10. Re 100k Mach 0.00 (2)
BIGFOIL.COM POLAR EXPORT
TsAGI B 16.0% thick
TsAGI B 16.0% thick |  |  |  | Cl Max: | 1.3049 | at alpha= | 13 | deg
XFOIL ncrit=9 |  |  |  | L/D Max: | 37.9251 | at alpha= | 6 | deg
Re: | 100000 |  |  | Cd Min: | 0.12168 | at alpha= | -12 | deg
Mach: | 0 |  |  | Cl=0 at alpha= | -3.6221 | deg
|  |  |  | @ Cl=0.1, Cd= | 0.022675
|  |  |  | @ Cl=0.4, Cd= | 0.023543
|  |  |  | @ Cl=0.6, Cd= | 0.022087
alpha (deg) | Cl | Cd | Cm | Cl/Cd
-12 | -0.3597 | 0.12168 | -0.0366 | -2.9561
-11.5 | -0.3714 | 0.11363 | -0.0396 | -3.2685
-11 | -0.3621 | 0.10752 | -0.0396 | -3.3677
-10.5 | -0.3697 | 0.09987 | -0.041 | -3.7018
-9.5 | -0.6884 | 0.06308 | -0.0366 | -10.9131
-9 | -0.7633 | 0.06025 | -0.0209 | -12.6689
-8.5 | -0.7476 | 0.04989 | -0.0213 | -14.985
-8 | -0.7185 | 0.04241 | -0.0204 | -16.9418
-7.5 | -0.6584 | 0.03795 | -0.0228 | -17.3491
-7 | -0.5971 | 0.03361 | -0.0248 | -17.7655
-6.5 | -0.5229 | 0.03028 | -0.0287 | -17.2688
-6 | -0.4404 | 0.02757 | -0.034 | -15.9739
-5.5 | -0.3551 | 0.02506 | -0.0398 | -14.17
-5 | -0.2774 | 0.02303 | -0.0441 | -12.0452
-4.5 | -0.2117 | 0.02124 | -0.0461 | -9.967
-4 | -0.1062 | 0.01806 | -0.0551 | -5.8804
-3.5 | 0.0343 | 0.02157 | -0.0636 | 1.5902
-3 | 0.1497 | 0.02351 | -0.0714 | 6.3675
-2.5 | 0.2725 | 0.02414 | -0.0824 | 11.2883
-2 | 0.3832 | 0.0238 | -0.0929 | 16.1008
-1.5 | 0.5096 | 0.02187 | -0.1079 | 23.3013
-1 | 0.5416 | 0.02188 | -0.1048 | 24.7532
-0.5 | 0.575 | 0.02197 | -0.1018 | 26.1721
0 | 0.6092 | 0.02213 | -0.0988 | 27.5282
0.5 | 0.6442 | 0.02235 | -0.0958 | 28.8233
1 | 0.6798 | 0.02262 | -0.0929 | 30.0531
1.5 | 0.7164 | 0.02292 | -0.09 | 31.2565
2 | 0.7544 | 0.02322 | -0.0872 | 32.4892
2.5 | 0.7927 | 0.02353 | -0.0845 | 33.6889
3 | 0.8271 | 0.02405 | -0.0812 | 34.3909
3.5 | 0.8608 | 0.02466 | -0.0778 | 34.9067
4 | 0.8944 | 0.02534 | -0.0743 | 35.296
4.5 | 0.928 | 0.02605 | -0.0708 | 35.6238
5 | 0.9625 | 0.02673 | -0.0674 | 36.0082
5.5 | 0.9997 | 0.02728 | -0.0644 | 36.6459
6 | 1.0437 | 0.02752 | -0.0622 | 37.9251
6.5 | 1.07 | 0.02856 | -0.0576 | 37.465
7 | 1.0961 | 0.02961 | -0.0529 | 37.0179
7.5 | 1.122 | 0.03063 | -0.0482 | 36.6308
8 | 1.1474 | 0.03167 | -0.0434 | 36.2299
8.5 | 1.1741 | 0.03259 | -0.0388 | 36.0264
9 | 1.2032 | 0.03329 | -0.0343 | 36.143
9.5 | 1.2322 | 0.03392 | -0.0299 | 36.3267
10 | 1.2581 | 0.0345 | -0.0249 | 36.4667
10.5 | 1.2783 | 0.03511 | -0.019 | 36.4084
11 | 1.2925 | 0.03571 | -0.0123 | 36.1943
11.5 | 1.3 | 0.03612 | -0.0045 | 35.9911
12 | 1.296 | 0.03664 | 0.0049 | 35.3712
12.5 | 1.298 | 0.0372 | 0.0126 | 34.8925
13 | 1.3049 | 0.03788 | 0.0189 | 34.4483
13.5 | 1.2771 | 0.04091 | 0.0268 | 31.2173
14 | 1.2528 | 0.04465 | 0.0325 | 28.0582
14.5 | 1.2459 | 0.04758 | 0.0364 | 26.1854
15 | 1.2103 | 0.05394 | 0.0394 | 22.4379
15.5 | 1.1904 | 0.05946 | 0.0413 | 20.0202
16 | 1.161 | 0.0669 | 0.042 | 17.3543
16.5 | 1.1345 | 0.07479 | 0.0419 | 15.1691
17 | 1.1195 | 0.08154 | 0.0418 | 13.7295
17.5 | 1.1001 | 0.08961 | 0.0408 | 12.2765
18 | 1.0888 | 0.09677 | 0.04 | 11.2514

## 11. Re 100k Mach 0.10 (1)
BIGFOIL.COM POLAR EXPORT
TsAGI B 16.0% thick
TsAGI B 16.0% thick |  |  |  | Cl Max: | 1.366 | at alpha= | 14 | deg
JavaFoil+Calcfoil stall+Eppler ext transition |  |  |  | L/D Max: | 40.325 | at alpha= | 7.5 | deg
Re: | 100000 |  |  | Cd Min: | 0.01403 | at alpha= | -2 | deg
Mach: | 0.1 |  |  | Cl=0 at alpha= | -0.70968 | deg
|  |  |  | @ Cl=0.1, Cd= | 0.014335
|  |  |  | @ Cl=0.4, Cd= | 0.015792
|  |  |  | @ Cl=0.6, Cd= | 0.017631
alpha (deg) | Cl | Cd | Cm | Cl/Cd
-18.5 | -0.747 | 0.25443 | 0.012 | -2.935
-18 | -0.769 | 0.23569 | 0.011 | -3.264
-17.5 | -0.791 | 0.22121 | 0.011 | -3.576
-17 | -0.811 | 0.20766 | 0.011 | -3.906
-16.5 | -0.83 | 0.19528 | 0.011 | -4.25
-16 | -0.847 | 0.18189 | 0.011 | -4.656
-15.5 | -0.862 | 0.17034 | 0.011 | -5.059
-15 | -0.874 | 0.15848 | 0.011 | -5.515
-14.5 | -0.883 | 0.14817 | 0.011 | -5.962
-14 | -0.89 | 0.13828 | 0.011 | -6.434
-13.5 | -0.891 | 0.12845 | 0.011 | -6.935
-13 | -0.889 | 0.12035 | 0.011 | -7.386
-12.5 | -0.884 | 0.11281 | 0.011 | -7.832
-12 | -0.875 | 0.10446 | 0.011 | -8.372
-11.5 | -0.862 | 0.09775 | 0.01 | -8.819
-11 | -0.846 | 0.09097 | 0.01 | -9.3
-10.5 | -0.826 | 0.08492 | 0.01 | -9.731
-10 | -0.803 | 0.07925 | 0.01 | -10.136
-9.5 | -0.776 | 0.07406 | 0.01 | -10.478
-9 | -0.746 | 0.06907 | 0.01 | -10.798
-8.5 | -0.713 | 0.06459 | 0.01 | -11.041
-8 | -0.678 | 0.06032 | 0.01 | -11.243
-7.5 | -0.641 | 0.05626 | 0.01 | -11.395
-7 | -0.602 | 0.05205 | 0.01 | -11.571
-6.5 | -0.564 | 0.04741 | 0.011 | -11.898
-6 | -0.633 | 0.01972 | 0.017 | -32.089
-5.5 | -0.578 | 0.01926 | 0.017 | -30.004
-5 | -0.521 | 0.01849 | 0.016 | -28.164
-4.5 | -0.463 | 0.01805 | 0.015 | -25.627
-4 | -0.403 | 0.01738 | 0.014 | -23.208
-3.5 | -0.343 | 0.0177 | 0.014 | -19.392
-3 | -0.283 | 0.01546 | 0.013 | -18.276
-2.5 | -0.221 | 0.01587 | 0.012 | -13.952
-2 | -0.158 | 0.01403 | 0.011 | -11.294
-1.5 | -0.097 | 0.01404 | 0.01 | -6.916
-1 | -0.036 | 0.01409 | 0.009 | -2.526
-0.5 | 0.026 | 0.01417 | 0.008 | 1.837
0 | 0.088 | 0.0143 | 0.007 | 6.128
0.5 | 0.149 | 0.01448 | 0.007 | 10.274
1 | 0.21 | 0.01471 | 0.006 | 14.245
1.5 | 0.27 | 0.01499 | 0.005 | 18.005
2 | 0.33 | 0.01532 | 0.004 | 21.519
2.5 | 0.389 | 0.01571 | 0.003 | 24.766
3 | 0.448 | 0.01615 | 0.002 | 27.724
3.5 | 0.506 | 0.01665 | 0.001 | 30.382
4 | 0.564 | 0.01722 | 0 | 32.724
4.5 | 0.621 | 0.01787 | -0.001 | 34.738
5 | 0.677 | 0.01859 | -0.002 | 36.434
5.5 | 0.733 | 0.01939 | -0.003 | 37.823
6 | 0.789 | 0.02029 | -0.003 | 38.883
6.5 | 0.844 | 0.02129 | -0.004 | 39.644
7 | 0.898 | 0.02239 | -0.005 | 40.123
7.5 | 0.952 | 0.0236 | -0.006 | 40.325
8 | 1.004 | 0.02495 | -0.007 | 40.259
8.5 | 1.055 | 0.02644 | -0.008 | 39.898
9 | 1.103 | 0.02807 | -0.009 | 39.289
9.5 | 1.149 | 0.02988 | -0.01 | 38.444
10 | 1.191 | 0.03187 | -0.011 | 37.372
10.5 | 1.229 | 0.03408 | -0.011 | 36.071
11 | 1.264 | 0.03656 | -0.012 | 34.577
11.5 | 1.295 | 0.03939 | -0.013 | 32.874
12 | 1.32 | 0.04636 | -0.014 | 28.465
12.5 | 1.339 | 0.05009 | -0.015 | 26.738
13 | 1.354 | 0.05383 | -0.016 | 25.156
13.5 | 1.363 | 0.05815 | -0.016 | 23.441
14 | 1.366 | 0.0629 | -0.017 | 21.72
14.5 | 1.362 | 0.06835 | -0.018 | 19.929
15 | 1.33 | 0.08193 | -0.018 | 16.236
15.5 | 1.21 | 0.1289 | -0.009 | 9.388
16 | 1.199 | 0.13719 | -0.008 | 8.743
16.5 | 1.185 | 0.14559 | -0.008 | 8.14
17 | 1.167 | 0.1543 | -0.008 | 7.565
17.5 | 1.146 | 0.16449 | -0.008 | 6.966
18 | 1.121 | 0.17502 | -0.008 | 6.407
18.5 | 1.094 | 0.18626 | -0.008 | 5.875
19 | 1.065 | 0.19664 | -0.008 | 5.415

## 12. Re 100k Mach 0.10 (2)
BIGFOIL.COM POLAR EXPORT
TsAGI B 16.0% thick
TsAGI B 16.0% thick |  |  |  | Cl Max: | 1.3099 | at alpha= | 12.5 | deg
XFOIL ncrit=9 |  |  |  | L/D Max: | 37.5444 | at alpha= | 6.5 | deg
Re: | 100000 |  |  | Cd Min: | 0.15013 | at alpha= | -14 | deg
Mach: | 0.1 |  |  | Cl=0 at alpha= | -3.5608 | deg
|  |  |  | @ Cl=0.1, Cd= | 0.022753
|  |  |  | @ Cl=0.4, Cd= | 0.023697
|  |  |  | @ Cl=0.6, Cd= | 0.022203
alpha (deg) | Cl | Cd | Cm | Cl/Cd
-14 | -0.3845 | 0.15013 | -0.0306 | -2.5611
-13.5 | -0.3741 | 0.14204 | -0.0321 | -2.6338
-13 | -0.3575 | 0.13574 | -0.0325 | -2.6337
-12.5 | -0.3858 | 0.12838 | -0.0386 | -3.0051
-12 | -0.3586 | 0.12228 | -0.0369 | -2.9326
-11.5 | -0.3662 | 0.11431 | -0.0395 | -3.2036
-11 | -0.3601 | 0.10814 | -0.0399 | -3.3299
-10.5 | -0.3633 | 0.10068 | -0.0408 | -3.6085
-10 | -0.4426 | 0.09117 | -0.0491 | -4.8547
-9.5 | -0.6795 | 0.06349 | -0.0385 | -10.7025
-9 | -0.7534 | 0.06135 | -0.023 | -12.2804
-8.5 | -0.7388 | 0.05085 | -0.0236 | -14.529
-8 | -0.7121 | 0.04316 | -0.0227 | -16.4991
-7.5 | -0.6535 | 0.03847 | -0.025 | -16.9873
-7 | -0.5938 | 0.03393 | -0.0266 | -17.5007
-6.5 | -0.52 | 0.03048 | -0.0303 | -17.0604
-6 | -0.4381 | 0.02771 | -0.0354 | -15.8102
-5.5 | -0.3534 | 0.02517 | -0.0409 | -14.0405
-5 | -0.2774 | 0.02324 | -0.0447 | -11.9363
-4.5 | -0.2096 | 0.02137 | -0.0471 | -9.8081
-4 | -0.1574 | 0.0193 | -0.0464 | -8.1554
-3.5 | 0.0218 | 0.02134 | -0.0621 | 1.0216
-3 | 0.1413 | 0.0235 | -0.0701 | 6.0128
-2.5 | 0.2713 | 0.0242 | -0.0823 | 11.2107
-2 | 0.3764 | 0.02406 | -0.0916 | 15.6442
-1.5 | 0.511 | 0.02199 | -0.1081 | 23.2378
-1 | 0.5435 | 0.02201 | -0.105 | 24.6933
-0.5 | 0.5772 | 0.02209 | -0.102 | 26.1295
0 | 0.6115 | 0.02226 | -0.099 | 27.4708
0.5 | 0.6464 | 0.0225 | -0.0959 | 28.7289
1 | 0.6818 | 0.02279 | -0.0929 | 29.9166
1.5 | 0.7177 | 0.02314 | -0.0899 | 31.0156
2 | 0.7544 | 0.02351 | -0.0869 | 32.0885
2.5 | 0.7923 | 0.02387 | -0.0841 | 33.1923
3 | 0.8325 | 0.02417 | -0.0815 | 34.4435
3.5 | 0.866 | 0.02479 | -0.078 | 34.9334
4 | 0.8988 | 0.0255 | -0.0743 | 35.2471
4.5 | 0.9314 | 0.02627 | -0.0707 | 35.4549
5 | 0.9639 | 0.02707 | -0.0669 | 35.6077
5.5 | 0.9973 | 0.02783 | -0.0633 | 35.8354
6 | 1.0339 | 0.02841 | -0.06 | 36.3921
6.5 | 1.0779 | 0.02871 | -0.0578 | 37.5444
7 | 1.103 | 0.02978 | -0.0529 | 37.0383
7.5 | 1.1267 | 0.0309 | -0.0478 | 36.4628
8 | 1.1484 | 0.0321 | -0.0424 | 35.7757
8.5 | 1.1698 | 0.03327 | -0.0369 | 35.1608
9 | 1.1929 | 0.03422 | -0.0316 | 34.8597
9.5 | 1.2163 | 0.03508 | -0.0263 | 34.6722
10 | 1.2392 | 0.03578 | -0.0208 | 34.6339
10.5 | 1.2585 | 0.03639 | -0.0148 | 34.5837
11 | 1.2728 | 0.03696 | -0.008 | 34.4372
11.5 | 1.2761 | 0.03735 | 0.0006 | 34.166
12 | 1.2789 | 0.03777 | 0.0087 | 33.8602
12.5 | 1.3099 | 0.03717 | 0.0132 | 35.2408
13 | 1.2841 | 0.03954 | 0.0223 | 32.476
13.5 | 1.2575 | 0.0429 | 0.0293 | 29.3124
14 | 1.2408 | 0.0463 | 0.0343 | 26.7991
14.5 | 1.2262 | 0.05016 | 0.0379 | 24.4458
15 | 1.197 | 0.05612 | 0.0405 | 21.3293
15.5 | 1.173 | 0.0624 | 0.042 | 18.7981
16 | 1.1519 | 0.06896 | 0.0427 | 16.7039
16.5 | 1.1231 | 0.07737 | 0.0422 | 14.516
17 | 1.1058 | 0.08466 | 0.0418 | 13.0617
17.5 | 1.0888 | 0.09249 | 0.0408 | 11.7721

## 13. Re 100k Mach 0.25 (1)
BIGFOIL.COM POLAR EXPORT
TsAGI B 16.0% thick
TsAGI B 16.0% thick |  |  |  | Cl Max: | 1.333 | at alpha= | 13 | deg
JavaFoil+Calcfoil stall+Eppler ext transition |  |  |  | L/D Max: | 39.055 | at alpha= | 7.5 | deg
Re: | 100000 |  |  | Cd Min: | 0.01424 | at alpha= | -2 | deg
Mach: | 0.25 |  |  | Cl=0 at alpha= | -0.71094 | deg
|  |  |  | @ Cl=0.1, Cd= | 0.014594
|  |  |  | @ Cl=0.4, Cd= | 0.016157
|  |  |  | @ Cl=0.6, Cd= | 0.018123
alpha (deg) | Cl | Cd | Cm | Cl/Cd
-16.5 | -0.523 | 0.27875 | 0.01 | -1.876
-16 | -0.576 | 0.24682 | 0.01 | -2.333
-15.5 | -0.625 | 0.22216 | 0.01 | -2.813
-15 | -0.67 | 0.20304 | 0.01 | -3.298
-14.5 | -0.71 | 0.1852 | 0.01 | -3.832
-14 | -0.744 | 0.16477 | 0.01 | -4.516
-13.5 | -0.77 | 0.15195 | 0.01 | -5.069
-13 | -0.791 | 0.13945 | 0.01 | -5.672
-12.5 | -0.806 | 0.12679 | 0.01 | -6.355
-12 | -0.815 | 0.1164 | 0.01 | -6.998
-11.5 | -0.818 | 0.10743 | 0.01 | -7.61
-11 | -0.815 | 0.09887 | 0.01 | -8.24
-10.5 | -0.806 | 0.09096 | 0.01 | -8.861
-10 | -0.792 | 0.08423 | 0.01 | -9.4
-9.5 | -0.771 | 0.07796 | 0.01 | -9.892
-9 | -0.746 | 0.07232 | 0.01 | -10.32
-8.5 | -0.717 | 0.06708 | 0.01 | -10.696
-8 | -0.685 | 0.06242 | 0.01 | -10.978
-7.5 | -0.65 | 0.05788 | 0.01 | -11.231
-7 | -0.612 | 0.05376 | 0.01 | -11.38
-6.5 | -0.572 | 0.04973 | 0.011 | -11.505
-6 | -0.535 | 0.04424 | 0.012 | -12.09
-5.5 | -0.591 | 0.01945 | 0.017 | -30.384
-5 | -0.533 | 0.01896 | 0.016 | -28.131
-4.5 | -0.474 | 0.01819 | 0.016 | -26.066
-4 | -0.414 | 0.01844 | 0.015 | -22.432
-3.5 | -0.352 | 0.01804 | 0.014 | -19.529
-3 | -0.29 | 0.01766 | 0.013 | -16.423
-2.5 | -0.227 | 0.01545 | 0.012 | -14.714
-2 | -0.163 | 0.01424 | 0.011 | -11.42
-1.5 | -0.1 | 0.01425 | 0.01 | -6.996
-1 | -0.037 | 0.0143 | 0.009 | -2.555
-0.5 | 0.027 | 0.01439 | 0.009 | 1.858
0 | 0.09 | 0.01456 | 0.008 | 6.168
0.5 | 0.152 | 0.01477 | 0.007 | 10.323
1 | 0.215 | 0.01503 | 0.006 | 14.281
1.5 | 0.276 | 0.01534 | 0.005 | 18.004
2 | 0.337 | 0.01571 | 0.004 | 21.472
2.5 | 0.398 | 0.01614 | 0.003 | 24.652
3 | 0.458 | 0.01664 | 0.002 | 27.527
3.5 | 0.517 | 0.0172 | 0.001 | 30.08
4 | 0.576 | 0.01783 | 0 | 32.324
4.5 | 0.635 | 0.01855 | -0.001 | 34.226
5 | 0.693 | 0.01935 | -0.002 | 35.8
5.5 | 0.75 | 0.02024 | -0.003 | 37.056
6 | 0.807 | 0.02123 | -0.004 | 37.995
6.5 | 0.863 | 0.02233 | -0.004 | 38.636
7 | 0.918 | 0.02355 | -0.005 | 38.98
7.5 | 0.973 | 0.0249 | -0.006 | 39.055
8 | 1.026 | 0.0264 | -0.007 | 38.86
8.5 | 1.077 | 0.02807 | -0.008 | 38.37
9 | 1.125 | 0.0299 | -0.009 | 37.631
9.5 | 1.17 | 0.03194 | -0.01 | 36.641
10 | 1.212 | 0.03421 | -0.011 | 35.416
10.5 | 1.248 | 0.03675 | -0.012 | 33.944
11 | 1.279 | 0.03966 | -0.013 | 32.243
11.5 | 1.304 | 0.04683 | -0.013 | 27.844
12 | 1.321 | 0.05096 | -0.014 | 25.92
12.5 | 1.331 | 0.05516 | -0.015 | 24.131
13 | 1.333 | 0.05994 | -0.016 | 22.236
13.5 | 1.326 | 0.06521 | -0.017 | 20.33
14 | 1.296 | 0.07518 | -0.017 | 17.237
14.5 | 1.158 | 0.12106 | -0.008 | 9.568
15 | 1.135 | 0.13017 | -0.007 | 8.72
15.5 | 1.104 | 0.13981 | -0.007 | 7.899
16 | 1.066 | 0.15056 | -0.007 | 7.083
16.5 | 1.021 | 0.16469 | -0.007 | 6.201
17 | 0.969 | 0.17765 | -0.006 | 5.457
17.5 | 0.911 | 0.19405 | -0.007 | 4.697
18 | 0.848 | 0.2107 | -0.007 | 4.025

## 14. Re 100k Mach 0.25 (2)
BIGFOIL.COM POLAR EXPORT
TsAGI B 16.0% thick
TsAGI B 16.0% thick |  |  |  | Cl Max: | 1.1804 | at alpha= | 9.5 | deg
XFOIL ncrit=9 |  |  |  | L/D Max: | 34.4478 | at alpha= | 5.5 | deg
Re: | 100000 |  |  | Cd Min: | 0.1539 | at alpha= | -14 | deg
Mach: | 0.25 |  |  | Cl=0 at alpha= | -3.5303 | deg
|  |  |  | @ Cl=0.1, Cd= | 0.023102
|  |  |  | @ Cl=0.4, Cd= | 0.024355
|  |  |  | @ Cl=0.6, Cd= | 0.022872
alpha (deg) | Cl | Cd | Cm | Cl/Cd
-14 | -0.3856 | 0.1539 | -0.0325 | -2.5055
-13.5 | -0.3566 | 0.14473 | -0.0319 | -2.4639
-13 | -0.3488 | 0.13861 | -0.0337 | -2.5164
-12.5 | -0.3523 | 0.13133 | -0.0367 | -2.6826
-12 | -0.3592 | 0.1257 | -0.0395 | -2.8576
-11.5 | -0.3416 | 0.11763 | -0.0392 | -2.904
-11 | -0.3574 | 0.11144 | -0.0423 | -3.2071
-10.5 | -0.3361 | 0.10437 | -0.0406 | -3.2203
-10 | -0.3868 | 0.09614 | -0.046 | -4.0233
-9.5 | -0.3586 | 0.09017 | -0.0424 | -3.9769
-9 | -0.6998 | 0.06637 | -0.0332 | -10.5439
-8.5 | -0.6911 | 0.05545 | -0.0355 | -12.4635
-8 | -0.6539 | 0.04818 | -0.0376 | -13.572
-7.5 | -0.6279 | 0.04175 | -0.0354 | -15.0395
-7 | -0.5905 | 0.0363 | -0.0332 | -16.2672
-6.5 | -0.525 | 0.03276 | -0.0348 | -16.0256
-6 | -0.4391 | 0.02893 | -0.0402 | -15.178
-5.5 | -0.3567 | 0.02632 | -0.0445 | -13.5524
-5 | -0.2816 | 0.02424 | -0.0475 | -11.6172
-4.5 | -0.2129 | 0.0224 | -0.0495 | -9.5045
-4 | -0.1568 | 0.02073 | -0.0492 | -7.5639
-3.5 | 0.0101 | 0.02085 | -0.0635 | 0.48441
-3 | 0.1143 | 0.02346 | -0.0674 | 4.8721
-2.5 | 0.2494 | 0.0247 | -0.0792 | 10.0972
-2 | 0.3654 | 0.02471 | -0.0896 | 14.7875
-1.5 | 0.4932 | 0.0234 | -0.1038 | 21.0769
-1 | 0.5557 | 0.02268 | -0.1064 | 24.5018
-0.5 | 0.5896 | 0.02281 | -0.1032 | 25.8483
0 | 0.6246 | 0.02302 | -0.1001 | 27.1329
0.5 | 0.6606 | 0.02329 | -0.097 | 28.3641
1 | 0.6975 | 0.0236 | -0.0939 | 29.5551
1.5 | 0.7363 | 0.0239 | -0.091 | 30.8075
2 | 0.7722 | 0.02438 | -0.0876 | 31.6735
2.5 | 0.8065 | 0.02498 | -0.084 | 32.2858
3 | 0.8401 | 0.02567 | -0.0802 | 32.7269
3.5 | 0.8729 | 0.02647 | -0.0763 | 32.977
4 | 0.9049 | 0.02735 | -0.0723 | 33.0859
4.5 | 0.9369 | 0.02823 | -0.0682 | 33.1881
5 | 0.9707 | 0.02905 | -0.0642 | 33.4148
5.5 | 1.0138 | 0.02943 | -0.0614 | 34.4478
6 | 1.0435 | 0.03039 | -0.0568 | 34.337
6.5 | 1.0604 | 0.03201 | -0.0506 | 33.1271
7 | 1.0759 | 0.03358 | -0.0441 | 32.0399
7.5 | 1.0859 | 0.03535 | -0.0369 | 30.7185
8 | 1.0896 | 0.03731 | -0.0289 | 29.204
8.5 | 1.1011 | 0.03884 | -0.0219 | 28.3496
9 | 0.9512 | 0.04767 | 0.0007 | 19.9538
9.5 | 1.1804 | 0.03924 | -0.0143 | 30.0815
10 | 0.9507 | 0.05383 | 0.0113 | 17.6612
12 | 0.7898 | 0.09089 | 0.0195 | 8.6896
12.5 | 0.8007 | 0.09474 | 0.0212 | 8.4516
14 | 0.752 | 0.11909 | 0.0195 | 6.3146
14.5 | 0.9536 | 0.08999 | 0.0341 | 10.5967

## 15. Re 100k Mach 0.50 (1)
BIGFOIL.COM POLAR EXPORT
TsAGI B 16.0% thick
TsAGI B 16.0% thick |  |  |  | Cl Max: | 1.267 | at alpha= | 10 | deg
JavaFoil+Calcfoil stall+Eppler ext transition |  |  |  | L/D Max: | 34.143 | at alpha= | 6.5 | deg
Re: | 100000 |  |  | Cd Min: | 0.01522 | at alpha= | -1.5 | deg
Mach: | 0.5 |  |  | Cl=0 at alpha= | -0.71127 | deg
|  |  |  | @ Cl=0.1, Cd= | 0.015905
|  |  |  | @ Cl=0.4, Cd= | 0.018001
|  |  |  | @ Cl=0.6, Cd= | 0.0204
alpha (deg) | Cl | Cd | Cm | Cl/Cd
-20 | -1.07 | 0.37446 | 0.023 | -2.856
-19.5 | -1.043 | 0.36916 | 0.023 | -2.826
-19 | -1.015 | 0.36068 | 0.022 | -2.814
-18.5 | -0.988 | 0.34908 | 0.022 | -2.83
-18 | -0.961 | 0.34096 | 0.021 | -2.819
-17.5 | -0.933 | 0.33736 | 0.021 | -2.764
-17 | -0.906 | 0.32715 | 0.02 | -2.768
-16.5 | -0.879 | 0.31695 | 0.02 | -2.772
-16 | -0.85 | 0.30334 | 0.019 | -2.802
-15.5 | -0.823 | 0.29957 | 0.019 | -2.747
-15 | -0.795 | 0.28405 | 0.018 | -2.797
-14.5 | -0.768 | 0.2911 | 0.018 | -2.637
-14 | -0.739 | 0.2735 | 0.017 | -2.703
-13.5 | -0.712 | 0.2737 | 0.016 | -2.601
-13 | -0.684 | 0.25931 | 0.016 | -2.637
-12.5 | -0.656 | 0.24666 | 0.015 | -2.661
-12 | -0.628 | 0.23424 | 0.014 | -2.681
-11.5 | -0.601 | 0.23115 | 0.014 | -2.598
-11 | -0.573 | 0.21562 | 0.013 | -2.655
-10.5 | -0.545 | 0.20554 | 0.013 | -2.652
-10 | -0.517 | 0.2061 | 0.012 | -2.508
-9.5 | -0.489 | 0.19179 | 0.011 | -2.549
-9 | -0.461 | 0.1774 | 0.01 | -2.599
-8.5 | -0.433 | 0.16502 | 0.009 | -2.625
-8 | -0.405 | 0.13299 | 0.009 | -3.047
-7.5 | -0.608 | 0.07614 | 0.009 | -7.98
-7 | -0.615 | 0.06544 | 0.009 | -9.392
-6.5 | -0.595 | 0.05892 | 0.01 | -10.093
-6 | -0.562 | 0.05353 | 0.01 | -10.503
-5.5 | -0.522 | 0.04899 | 0.01 | -10.664
-5 | -0.48 | 0.04416 | 0.011 | -10.865
-4.5 | -0.522 | 0.02082 | 0.017 | -25.078
-4 | -0.458 | 0.02021 | 0.016 | -22.635
-3.5 | -0.391 | 0.01965 | 0.015 | -19.89
-3 | -0.322 | 0.01914 | 0.014 | -16.841
-2.5 | -0.253 | 0.0187 | 0.013 | -13.531
-2 | -0.183 | 0.01827 | 0.013 | -10.008
-1.5 | -0.111 | 0.01522 | 0.011 | -7.298
-1 | -0.041 | 0.01527 | 0.01 | -2.668
-0.5 | 0.03 | 0.01538 | 0.009 | 1.939
0 | 0.099 | 0.0159 | 0.008 | 6.217
0.5 | 0.168 | 0.01624 | 0.007 | 10.32
1 | 0.236 | 0.01666 | 0.006 | 14.159
1.5 | 0.303 | 0.01715 | 0.005 | 17.7
2 | 0.37 | 0.01771 | 0.004 | 20.914
2.5 | 0.437 | 0.01836 | 0.003 | 23.793
3 | 0.503 | 0.01909 | 0.002 | 26.319
3.5 | 0.568 | 0.01993 | 0.001 | 28.482
4 | 0.632 | 0.02087 | 0 | 30.29
4.5 | 0.696 | 0.02192 | -0.001 | 31.745
5 | 0.759 | 0.02311 | -0.002 | 32.84
5.5 | 0.821 | 0.02444 | -0.003 | 33.589
6 | 0.882 | 0.02593 | -0.004 | 34.025
6.5 | 0.943 | 0.02761 | -0.005 | 34.143
7 | 1.002 | 0.0295 | -0.006 | 33.973
7.5 | 1.06 | 0.03163 | -0.007 | 33.526
8 | 1.116 | 0.03405 | -0.008 | 32.784
8.5 | 1.167 | 0.03681 | -0.009 | 31.706
9 | 1.211 | 0.03999 | -0.01 | 30.291
9.5 | 1.247 | 0.04371 | -0.011 | 28.524
10 | 1.267 | 0.04833 | -0.012 | 26.219
10.5 | 1.259 | 0.05958 | -0.013 | 21.133
11 | 1.195 | 0.06762 | -0.013 | 17.675
11.5 | 0.675 | 0.11312 | -0.004 | 5.967
12 | 0.702 | 0.16892 | -0.005 | 4.158
12.5 | 0.73 | 0.18696 | -0.007 | 3.905
13 | 0.758 | 0.20561 | -0.008 | 3.685
13.5 | 0.785 | 0.22501 | -0.009 | 3.489
14 | 0.813 | 0.24155 | -0.01 | 3.366
14.5 | 0.841 | 0.26822 | -0.011 | 3.137
15 | 0.869 | 0.2674 | -0.012 | 3.251

## 16. Re 100k Mach 0.50 (2)
BIGFOIL.COM POLAR EXPORT
TsAGI B 16.0% thick
TsAGI B 16.0% thick |  |  |  | Cl Max: | 0.7885 | at alpha= | 3 | deg
XFOIL ncrit=9 |  |  |  | L/D Max: | 25.0326 | at alpha= | 1 | deg
Re: | 100000 |  |  | Cd Min: | 0.24798 | at alpha= | -20 | deg
Mach: | 0.5 |  |  | Cl=0 at alpha= | -3.1768 | deg
|  |  |  | @ Cl=0.1, Cd= | 0.023804
|  |  |  | @ Cl=0.4, Cd= | 0.027428
|  |  |  | @ Cl=0.6, Cd= | 0.026891
alpha (deg) | Cl | Cd | Cm | Cl/Cd
-20 | -0.5571 | 0.24798 | 0.0068 | -2.2466
-19.5 | -0.5306 | 0.23877 | 0.0043 | -2.2222
-19 | -0.5097 | 0.23172 | 0.0003 | -2.1996
-18.5 | -0.5043 | 0.22999 | -0.0067 | -2.1927
-18 | -0.4712 | 0.2173 | -0.0077 | -2.1684
-17.5 | -0.4502 | 0.21025 | -0.011 | -2.1413
-17 | -0.4484 | 0.20814 | -0.0176 | -2.1543
-16.5 | -0.4163 | 0.1963 | -0.0187 | -2.1207
-16 | -0.3959 | 0.18945 | -0.0214 | -2.0897
-15.5 | -0.4093 | 0.1893 | -0.0283 | -2.1622
-15 | -0.362 | 0.17512 | -0.0274 | -2.0672
-14.5 | -0.3557 | 0.17032 | -0.0314 | -2.0884
-14 | -0.3374 | 0.16195 | -0.0335 | -2.0834
-13.5 | -0.3173 | 0.15494 | -0.0349 | -2.0479
-13 | -0.3439 | 0.15238 | -0.0412 | -2.2569
-12.5 | -0.2939 | 0.14161 | -0.0389 | -2.0754
-12 | -0.3046 | 0.13572 | -0.0427 | -2.2443
-11.5 | -0.2775 | 0.12831 | -0.0421 | -2.1627
-11 | -0.2852 | 0.12193 | -0.0446 | -2.339
-10.5 | -0.2779 | 0.11589 | -0.0448 | -2.398
-10 | -0.2889 | 0.10912 | -0.0459 | -2.6475
-9.5 | -0.3365 | 0.09571 | -0.0518 | -3.5158
-9 | -0.353 | 0.09016 | -0.0517 | -3.9153
-8.5 | -0.3469 | 0.07521 | -0.0686 | -4.6124
-8 | -0.3771 | 0.06015 | -0.0837 | -6.2693
-7.5 | -0.3986 | 0.05033 | -0.0875 | -7.9197
-7 | -0.4154 | 0.04402 | -0.0822 | -9.4366
-6.5 | -0.4226 | 0.03884 | -0.074 | -10.8805
-6 | -0.3926 | 0.03517 | -0.0687 | -11.1629
-5.5 | -0.3631 | 0.03203 | -0.0623 | -11.3362
-5 | -0.3113 | 0.02933 | -0.0589 | -10.6137
-4.5 | -0.2436 | 0.02699 | -0.0582 | -9.0256
-4 | -0.1733 | 0.0252 | -0.058 | -6.877
-3.5 | -0.1015 | 0.02349 | -0.0585 | -4.321
-3 | 0.0555 | 0.02227 | -0.0702 | 2.4921
-2.5 | 0.1521 | 0.0256 | -0.0692 | 5.9414
-2 | 0.2727 | 0.02769 | -0.0758 | 9.8483
-1 | 0.5641 | 0.02709 | -0.1049 | 20.8232
-0.5 | 0.6344 | 0.0267 | -0.1076 | 23.7603
0 | 0.6674 | 0.02731 | -0.1033 | 24.4379
0.5 | 0.6992 | 0.0281 | -0.0987 | 24.8826
1 | 0.7287 | 0.02911 | -0.0937 | 25.0326
1.5 | 0.7547 | 0.03036 | -0.0881 | 24.8584
2 | 0.775 | 0.03194 | -0.0818 | 24.2642
2.5 | 0.7878 | 0.03388 | -0.0746 | 23.2527
3 | 0.7885 | 0.03635 | -0.0661 | 21.6919
3.5 | 0.7705 | 0.03957 | -0.0556 | 19.4718
4 | 0.7158 | 0.04399 | -0.0414 | 16.2719

## 17. Re 250k Mach 0.00 (1)
BIGFOIL.COM POLAR EXPORT
TsAGI B 16.0% thick
TsAGI B 16.0% thick |  |  |  | Cl Max: | 1.39 | at alpha= | 14.5 | deg
JavaFoil+Calcfoil stall+Eppler ext transition |  |  |  | L/D Max: | 62.888 | at alpha= | 7.5 | deg
Re: | 250000 |  |  | Cd Min: | 0.00923 | at alpha= | 0.5 | deg
Mach: | 0 |  |  | Cl=0 at alpha= | -0.70968 | deg
|  |  |  | @ Cl=0.1, Cd= | 0.0093752
|  |  |  | @ Cl=0.4, Cd= | 0.010782
|  |  |  | @ Cl=0.6, Cd= | 0.011792
alpha (deg) | Cl | Cd | Cm | Cl/Cd
-19 | -0.776 | 0.21266 | 0.013 | -3.648
-18.5 | -0.796 | 0.20092 | 0.013 | -3.961
-18 | -0.815 | 0.18976 | 0.013 | -4.295
-17.5 | -0.833 | 0.17793 | 0.013 | -4.682
-17 | -0.85 | 0.16934 | 0.013 | -5.018
-16.5 | -0.865 | 0.15899 | 0.013 | -5.44
-16 | -0.878 | 0.14999 | 0.013 | -5.856
-15.5 | -0.89 | 0.14082 | 0.013 | -6.318
-15 | -0.899 | 0.13266 | 0.013 | -6.774
-14.5 | -0.905 | 0.12467 | 0.012 | -7.258
-14 | -0.908 | 0.11738 | 0.012 | -7.737
-13.5 | -0.907 | 0.10999 | 0.012 | -8.243
-13 | -0.902 | 0.10323 | 0.012 | -8.74
-12.5 | -0.895 | 0.097 | 0.012 | -9.227
-12 | -0.884 | 0.09077 | 0.012 | -9.74
-11.5 | -0.87 | 0.08498 | 0.012 | -10.24
-11 | -0.853 | 0.07936 | 0.012 | -10.752
-10.5 | -0.833 | 0.07401 | 0.012 | -11.258
-10 | -0.81 | 0.06884 | 0.013 | -11.77
-9.5 | -0.784 | 0.06363 | 0.013 | -12.326
-9 | -0.758 | 0.05765 | 0.014 | -13.154
-8.5 | -0.741 | 0.04749 | 0.015 | -15.605
-8 | -0.832 | 0.01871 | 0.02 | -44.454
-7.5 | -0.787 | 0.01797 | 0.02 | -43.779
-7 | -0.737 | 0.01736 | 0.019 | -42.476
-6.5 | -0.685 | 0.0168 | 0.018 | -40.795
-6 | -0.632 | 0.01632 | 0.017 | -38.712
-5.5 | -0.576 | 0.01585 | 0.017 | -36.339
-5 | -0.519 | 0.01356 | 0.016 | -38.271
-4.5 | -0.461 | 0.01326 | 0.015 | -34.749
-4 | -0.402 | 0.01335 | 0.014 | -30.085
-3.5 | -0.342 | 0.01301 | 0.013 | -26.274
-3 | -0.281 | 0.01274 | 0.013 | -22.093
-2.5 | -0.22 | 0.01239 | 0.012 | -17.794
-2 | -0.159 | 0.00946 | 0.011 | -16.764
-1.5 | -0.097 | 0.0095 | 0.01 | -10.229
-1 | -0.036 | 0.00955 | 0.009 | -3.729
-0.5 | 0.026 | 0.00932 | 0.008 | 2.793
0 | 0.088 | 0.00941 | 0.007 | 9.34
0.5 | 0.15 | 0.00923 | 0.007 | 16.208
1 | 0.211 | 0.01014 | 0.006 | 20.821
1.5 | 0.273 | 0.01032 | 0.005 | 26.406
2 | 0.334 | 0.01053 | 0.004 | 31.686
2.5 | 0.395 | 0.01076 | 0.003 | 36.669
3 | 0.455 | 0.01102 | 0.002 | 41.325
3.5 | 0.515 | 0.01131 | 0.001 | 45.562
4 | 0.575 | 0.01164 | 0 | 49.42
4.5 | 0.634 | 0.012 | -0.001 | 52.848
5 | 0.693 | 0.01242 | -0.002 | 55.796
5.5 | 0.751 | 0.01289 | -0.003 | 58.241
6 | 0.808 | 0.01342 | -0.004 | 60.184
6.5 | 0.864 | 0.01402 | -0.004 | 61.609
7 | 0.919 | 0.01471 | -0.005 | 62.51
7.5 | 0.974 | 0.01549 | -0.006 | 62.888
8 | 1.028 | 0.01638 | -0.007 | 62.745
8.5 | 1.079 | 0.01737 | -0.008 | 62.077
9 | 1.127 | 0.01851 | -0.009 | 60.896
9.5 | 1.173 | 0.01979 | -0.01 | 59.294
10 | 1.216 | 0.02125 | -0.011 | 57.214
10.5 | 1.254 | 0.02293 | -0.012 | 54.69
11 | 1.289 | 0.02492 | -0.013 | 51.715
11.5 | 1.319 | 0.02733 | -0.014 | 48.246
12 | 1.332 | 0.03644 | -0.014 | 36.566
12.5 | 1.353 | 0.03958 | -0.015 | 34.198
13 | 1.37 | 0.04279 | -0.016 | 32.016
13.5 | 1.382 | 0.04622 | -0.017 | 29.892
14 | 1.388 | 0.05005 | -0.018 | 27.739
14.5 | 1.39 | 0.05392 | -0.018 | 25.781
15 | 1.386 | 0.05834 | -0.019 | 23.766
15.5 | 1.378 | 0.06331 | -0.02 | 21.758
16 | 1.364 | 0.06872 | -0.021 | 19.844
16.5 | 1.346 | 0.07456 | -0.021 | 18.046
17 | 1.32 | 0.08255 | -0.022 | 15.99
17.5 | 1.29 | 0.0917 | -0.022 | 14.063
18 | 1.176 | 0.14718 | -0.017 | 7.993
18.5 | 1.137 | 0.16303 | -0.014 | 6.975
19 | 1.107 | 0.17373 | -0.012 | 6.37
19.5 | 1.079 | 0.18361 | -0.012 | 5.879

## 18. Re 250k Mach 0.00 (2)
BIGFOIL.COM POLAR EXPORT
TsAGI B 16.0% thick
TsAGI B 16.0% thick |  |  |  | Cl Max: | 1.3354 | at alpha= | 10.5 | deg
XFOIL ncrit=9 |  |  |  | L/D Max: | 72.2396 | at alpha= | 8 | deg
Re: | 250000 |  |  | Cd Min: | 0.16058 | at alpha= | -15.5 | deg
Mach: | 0 |  |  | Cl=0 at alpha= | -2.6276 | deg
|  |  |  | @ Cl=0.1, Cd= | 0.012821
|  |  |  | @ Cl=0.4, Cd= | 0.015822
|  |  |  | @ Cl=0.6, Cd= | 0.016015
alpha (deg) | Cl | Cd | Cm | Cl/Cd
-15.5 | -0.4179 | 0.16058 | -0.0221 | -2.6024
-15 | -0.4042 | 0.15465 | -0.024 | -2.6136
-14.5 | -0.4294 | 0.14338 | -0.0337 | -2.9948
-14 | -0.4067 | 0.13739 | -0.032 | -2.9602
-13.5 | -0.5677 | 0.08525 | -0.0569 | -6.6592
-13 | -0.6772 | 0.06045 | -0.0734 | -11.2026
-12.5 | -0.752 | 0.04991 | -0.0714 | -15.0671
-12 | -0.8025 | 0.04387 | -0.0628 | -18.2927
-11.5 | -0.8381 | 0.03972 | -0.0517 | -21.1002
-11 | -0.8737 | 0.03711 | -0.0378 | -23.5435
-10.5 | -0.8813 | 0.03451 | -0.0291 | -25.5375
-10 | -0.8188 | 0.03063 | -0.0332 | -26.732
-9.5 | -0.757 | 0.02743 | -0.0359 | -27.5975
-9 | -0.6829 | 0.02435 | -0.041 | -28.0452
-8.5 | -0.5952 | 0.02158 | -0.0485 | -27.5811
-8 | -0.5022 | 0.01956 | -0.057 | -25.6748
-7.5 | -0.4244 | 0.01818 | -0.0622 | -23.3443
-7 | -0.3644 | 0.01696 | -0.0635 | -21.4858
-6.5 | -0.3175 | 0.01607 | -0.062 | -19.7573
-6 | -0.2755 | 0.01538 | -0.0593 | -17.9129
-5.5 | -0.2374 | 0.0146 | -0.0559 | -16.2603
-5 | -0.1988 | 0.01401 | -0.0526 | -14.1899
-4.5 | -0.1616 | 0.01343 | -0.0489 | -12.0328
-4 | -0.1292 | 0.01275 | -0.0443 | -10.1333
-3.5 | -0.1103 | 0.01187 | -0.037 | -9.2923
-3 | -0.0911 | 0.01045 | -0.0291 | -8.7177
-2.5 | 0.0312 | 0.01169 | -0.0409 | 2.6689
-2 | 0.0928 | 0.01272 | -0.0405 | 7.2956
-1.5 | 0.1746 | 0.01387 | -0.0444 | 12.5883
-1 | 0.2511 | 0.01467 | -0.0477 | 17.1166
-0.5 | 0.3256 | 0.0153 | -0.0509 | 21.281
0 | 0.4311 | 0.01604 | -0.0602 | 26.8766
1 | 0.5828 | 0.01604 | -0.0687 | 36.3342
1.5 | 0.644 | 0.01595 | -0.0703 | 40.3762
2 | 0.6993 | 0.01594 | -0.0708 | 43.8708
2.5 | 0.7667 | 0.0156 | -0.0739 | 49.1474
3 | 0.8287 | 0.01541 | -0.0759 | 53.7768
3.5 | 0.8929 | 0.01521 | -0.0784 | 58.7048
4 | 0.9579 | 0.01484 | -0.0812 | 64.5485
4.5 | 0.9972 | 0.01504 | -0.0786 | 66.3032
5 | 1.0354 | 0.01524 | -0.0757 | 67.9396
5.5 | 1.0728 | 0.01549 | -0.0727 | 69.2576
6 | 1.1099 | 0.01578 | -0.0697 | 70.3359
6.5 | 1.1467 | 0.01611 | -0.0665 | 71.1794
7 | 1.1829 | 0.01648 | -0.0633 | 71.7779
7.5 | 1.2174 | 0.01687 | -0.0597 | 72.1636
8 | 1.2483 | 0.01728 | -0.0555 | 72.2396
8.5 | 1.2773 | 0.01774 | -0.051 | 72.0011
9 | 1.3025 | 0.01824 | -0.0458 | 71.409
9.5 | 1.3221 | 0.01879 | -0.0396 | 70.3619
10 | 1.3347 | 0.01942 | -0.0322 | 68.7281
10.5 | 1.3354 | 0.02008 | -0.0226 | 66.504
11 | 1.3262 | 0.02083 | -0.0115 | 63.6678
11.5 | 1.3191 | 0.02195 | -0.0019 | 60.0957
12 | 1.3134 | 0.0235 | 0.0064 | 55.8894
12.5 | 1.308 | 0.02557 | 0.0135 | 51.1537
13 | 1.3012 | 0.02827 | 0.0194 | 46.0276
13.5 | 1.2911 | 0.03175 | 0.0245 | 40.6646
14 | 1.2778 | 0.03604 | 0.0285 | 35.455
14.5 | 1.2612 | 0.04115 | 0.0316 | 30.6488
15 | 1.2384 | 0.04743 | 0.0338 | 26.1101
15.5 | 1.2147 | 0.05444 | 0.035 | 22.3126

## 19. Re 250k Mach 0.10 (1)
BIGFOIL.COM POLAR EXPORT
TsAGI B 16.0% thick
TsAGI B 16.0% thick |  |  |  | Cl Max: | 1.382 | at alpha= | 14 | deg
JavaFoil+Calcfoil stall+Eppler ext transition |  |  |  | L/D Max: | 62.515 | at alpha= | 7.5 | deg
Re: | 250000 |  |  | Cd Min: | 0.00935 | at alpha= | -0.5 | deg
Mach: | 0.1 |  |  | Cl=0 at alpha= | -0.70968 | deg
|  |  |  | @ Cl=0.1, Cd= | 0.0095523
|  |  |  | @ Cl=0.4, Cd= | 0.010813
|  |  |  | @ Cl=0.6, Cd= | 0.011838
alpha (deg) | Cl | Cd | Cm | Cl/Cd
-18.5 | -0.748 | 0.20908 | 0.013 | -3.575
-18 | -0.77 | 0.19685 | 0.013 | -3.912
-17.5 | -0.792 | 0.18551 | 0.013 | -4.268
-17 | -0.812 | 0.17538 | 0.013 | -4.631
-16.5 | -0.831 | 0.16369 | 0.012 | -5.076
-16 | -0.848 | 0.15412 | 0.012 | -5.502
-15.5 | -0.863 | 0.14491 | 0.013 | -5.955
-15 | -0.875 | 0.13554 | 0.013 | -6.459
-14.5 | -0.885 | 0.12745 | 0.012 | -6.943
-14 | -0.891 | 0.11902 | 0.012 | -7.487
-13.5 | -0.893 | 0.11188 | 0.012 | -7.978
-13 | -0.891 | 0.10506 | 0.012 | -8.479
-12.5 | -0.886 | 0.09832 | 0.012 | -9.008
-12 | -0.877 | 0.09201 | 0.012 | -9.533
-11.5 | -0.865 | 0.0859 | 0.012 | -10.071
-11 | -0.85 | 0.08031 | 0.012 | -10.58
-10.5 | -0.831 | 0.07489 | 0.012 | -11.093
-10 | -0.809 | 0.06961 | 0.013 | -11.622
-9.5 | -0.783 | 0.06448 | 0.013 | -12.151
-9 | -0.757 | 0.05871 | 0.013 | -12.9
-8.5 | -0.734 | 0.05102 | 0.014 | -14.388
-8 | -0.833 | 0.01891 | 0.02 | -44.067
-7.5 | -0.789 | 0.01809 | 0.02 | -43.621
-7 | -0.74 | 0.01745 | 0.019 | -42.405
-6.5 | -0.688 | 0.01692 | 0.018 | -40.671
-6 | -0.634 | 0.01638 | 0.018 | -38.709
-5.5 | -0.579 | 0.01595 | 0.017 | -36.285
-5 | -0.521 | 0.01553 | 0.016 | -33.563
-4.5 | -0.463 | 0.0133 | 0.015 | -34.806
-4 | -0.404 | 0.01341 | 0.014 | -30.108
-3.5 | -0.344 | 0.01308 | 0.014 | -26.256
-3 | -0.283 | 0.01278 | 0.013 | -22.119
-2.5 | -0.222 | 0.01244 | 0.012 | -17.808
-2 | -0.159 | 0.00948 | 0.011 | -16.806
-1.5 | -0.098 | 0.00952 | 0.01 | -10.255
-1 | -0.036 | 0.00959 | 0.009 | -3.731
-0.5 | 0.026 | 0.00935 | 0.008 | 2.799
0 | 0.088 | 0.00944 | 0.008 | 9.356
0.5 | 0.15 | 0.01002 | 0.007 | 15.003
1 | 0.212 | 0.01018 | 0.006 | 20.852
1.5 | 0.274 | 0.01036 | 0.005 | 26.442
2 | 0.335 | 0.01057 | 0.004 | 31.719
2.5 | 0.397 | 0.0108 | 0.003 | 36.701
3 | 0.457 | 0.01106 | 0.002 | 41.337
3.5 | 0.518 | 0.01136 | 0.001 | 45.57
4 | 0.578 | 0.0117 | 0 | 49.397
4.5 | 0.637 | 0.01207 | -0.001 | 52.791
5 | 0.696 | 0.01249 | -0.002 | 55.696
5.5 | 0.754 | 0.01298 | -0.003 | 58.087
6 | 0.811 | 0.01352 | -0.004 | 59.972
6.5 | 0.867 | 0.01414 | -0.005 | 61.356
7 | 0.923 | 0.01484 | -0.005 | 62.187
7.5 | 0.978 | 0.01564 | -0.006 | 62.515
8 | 1.032 | 0.01655 | -0.007 | 62.329
8.5 | 1.083 | 0.01757 | -0.008 | 61.602
9 | 1.131 | 0.01874 | -0.009 | 60.376
9.5 | 1.177 | 0.02006 | -0.01 | 58.697
10 | 1.22 | 0.02156 | -0.011 | 56.567
10.5 | 1.258 | 0.0233 | -0.012 | 53.992
11 | 1.292 | 0.02535 | -0.013 | 50.959
11.5 | 1.321 | 0.02787 | -0.014 | 47.391
12 | 1.334 | 0.03705 | -0.014 | 35.996
12.5 | 1.353 | 0.04048 | -0.015 | 33.423
13 | 1.368 | 0.04366 | -0.016 | 31.339
13.5 | 1.378 | 0.04726 | -0.017 | 29.153
14 | 1.382 | 0.05113 | -0.018 | 27.028
14.5 | 1.381 | 0.05517 | -0.018 | 25.031
15 | 1.374 | 0.05978 | -0.019 | 22.988
15.5 | 1.362 | 0.06507 | -0.02 | 20.927
16 | 1.344 | 0.07083 | -0.021 | 18.972
16.5 | 1.32 | 0.07779 | -0.021 | 16.962
17 | 1.29 | 0.08603 | -0.022 | 14.991
17.5 | 1.24 | 0.10364 | -0.022 | 11.962
18 | 1.128 | 0.15691 | -0.014 | 7.191
18.5 | 1.097 | 0.16682 | -0.012 | 6.579
19 | 1.067 | 0.17646 | -0.012 | 6.046

## 20. Re 250k Mach 0.10 (2)
BIGFOIL.COM POLAR EXPORT
TsAGI B 16.0% thick
TsAGI B 16.0% thick |  |  |  | Cl Max: | 1.336 | at alpha= | 10 | deg
XFOIL ncrit=9 |  |  |  | L/D Max: | 71.7963 | at alpha= | 8 | deg
Re: | 250000 |  |  | Cd Min: | 0.16125 | at alpha= | -15.5 | deg
Mach: | 0.1 |  |  | Cl=0 at alpha= | -2.6015 | deg
|  |  |  | @ Cl=0.1, Cd= | 0.012806
|  |  |  | @ Cl=0.4, Cd= | 0.015841
|  |  |  | @ Cl=0.6, Cd= | 0.016068
alpha (deg) | Cl | Cd | Cm | Cl/Cd
-15.5 | -0.416 | 0.16125 | -0.0221 | -2.5798
-15 | -0.4023 | 0.15526 | -0.024 | -2.5911
-14.5 | -0.2733 | 0.13621 | -0.0361 | -2.0065
-14 | -0.2682 | 0.13186 | -0.0373 | -2.034
-13 | -0.6361 | 0.06581 | -0.0711 | -9.6657
-12.5 | -0.7095 | 0.05342 | -0.0739 | -13.2815
-12 | -0.7707 | 0.04595 | -0.0672 | -16.7726
-11.5 | -0.8115 | 0.04116 | -0.0569 | -19.7157
-11 | -0.8493 | 0.038 | -0.0435 | -22.35
-10.5 | -0.8742 | 0.03562 | -0.0317 | -24.5424
-10 | -0.8153 | 0.03146 | -0.0355 | -25.9154
-9.5 | -0.7554 | 0.02798 | -0.0379 | -26.9979
-9 | -0.6824 | 0.0247 | -0.0427 | -27.6275
-8.5 | -0.5948 | 0.02186 | -0.05 | -27.2095
-8 | -0.5034 | 0.02011 | -0.0579 | -25.0323
-7.5 | -0.4236 | 0.01829 | -0.0635 | -23.1602
-7 | -0.3651 | 0.01707 | -0.0644 | -21.3884
-6.5 | -0.3169 | 0.01616 | -0.063 | -19.6101
-6 | -0.2758 | 0.01544 | -0.0601 | -17.8627
-5.5 | -0.2364 | 0.0147 | -0.0568 | -16.0816
-5 | -0.1971 | 0.01411 | -0.0535 | -13.9688
-4.5 | -0.1601 | 0.01349 | -0.0497 | -11.8681
-4 | -0.1269 | 0.01284 | -0.0453 | -9.8832
-3.5 | -0.1062 | 0.01198 | -0.0382 | -8.8648
-3 | -0.1103 | 0.01067 | -0.0255 | -10.3374
-2.5 | 0.0281 | 0.01163 | -0.0405 | 2.4162
-2 | 0.0898 | 0.01266 | -0.0401 | 7.0932
-1.5 | 0.1728 | 0.01385 | -0.044 | 12.4765
-1 | 0.2497 | 0.01467 | -0.0474 | 17.0211
-0.5 | 0.3387 | 0.01535 | -0.0533 | 22.0651
0 | 0.4299 | 0.01608 | -0.0597 | 26.7351
1 | 0.5851 | 0.01609 | -0.0687 | 36.3642
1.5 | 0.6458 | 0.016 | -0.0702 | 40.3625
2 | 0.7017 | 0.01606 | -0.0707 | 43.6924
2.5 | 0.7701 | 0.01568 | -0.0739 | 49.1135
3 | 0.8319 | 0.0155 | -0.0758 | 53.671
4 | 0.9626 | 0.01493 | -0.0812 | 64.4742
4.5 | 1.0017 | 0.01512 | -0.0784 | 66.25
5 | 1.0415 | 0.01537 | -0.0758 | 67.7619
5.5 | 1.0784 | 0.0156 | -0.0726 | 69.1282
6 | 1.1154 | 0.0159 | -0.0694 | 70.1509
6.5 | 1.1519 | 0.01624 | -0.0662 | 70.9298
7 | 1.1877 | 0.01662 | -0.0627 | 71.4621
7.5 | 1.2226 | 0.01704 | -0.0592 | 71.7488
8 | 1.255 | 0.01748 | -0.0551 | 71.7963
8.5 | 1.283 | 0.01794 | -0.0503 | 71.5162
9 | 1.3074 | 0.01846 | -0.0448 | 70.8234
9.5 | 1.3261 | 0.01904 | -0.0383 | 69.6481
10 | 1.336 | 0.01967 | -0.0303 | 67.9207
10.5 | 1.3322 | 0.02033 | -0.0198 | 65.5288
11 | 1.3231 | 0.02116 | -0.0089 | 62.5284
11.5 | 1.3161 | 0.02237 | 0.0005 | 58.8333
12 | 1.3105 | 0.02405 | 0.0086 | 54.4906
12.5 | 1.3039 | 0.02631 | 0.0155 | 49.5591
13 | 1.2954 | 0.02927 | 0.0214 | 44.2569
13.5 | 1.2859 | 0.03288 | 0.026 | 39.1089
14 | 1.269 | 0.03759 | 0.03 | 33.759
14.5 | 1.2519 | 0.04294 | 0.0328 | 29.1546
15 | 1.2292 | 0.0494 | 0.0347 | 24.8826

## 21. Re 250k Mach 0.25 (1)
BIGFOIL.COM POLAR EXPORT
TsAGI B 16.0% thick
TsAGI B 16.0% thick |  |  |  | Cl Max: | 1.347 | at alpha= | 13 | deg
JavaFoil+Calcfoil stall+Eppler ext transition |  |  |  | L/D Max: | 60.412 | at alpha= | 7.5 | deg
Re: | 250000 |  |  | Cd Min: | 0.00935 | at alpha= | -1.5 | deg
Mach: | 0.25 |  |  | Cl=0 at alpha= | -0.71094 | deg
|  |  |  | @ Cl=0.1, Cd= | 0.010061
|  |  |  | @ Cl=0.4, Cd= | 0.011011
|  |  |  | @ Cl=0.6, Cd= | 0.012086
alpha (deg) | Cl | Cd | Cm | Cl/Cd
-16.5 | -0.523 | 0.22282 | 0.011 | -2.347
-16 | -0.576 | 0.20026 | 0.011 | -2.877
-15.5 | -0.625 | 0.18185 | 0.011 | -3.438
-15 | -0.67 | 0.16381 | 0.011 | -4.09
-14.5 | -0.71 | 0.15113 | 0.011 | -4.7
-14 | -0.745 | 0.13735 | 0.011 | -5.421
-13.5 | -0.771 | 0.12707 | 0.011 | -6.068
-13 | -0.792 | 0.11736 | 0.011 | -6.746
-12.5 | -0.807 | 0.10824 | 0.011 | -7.453
-12 | -0.816 | 0.10057 | 0.012 | -8.113
-11.5 | -0.819 | 0.09291 | 0.012 | -8.816
-11 | -0.816 | 0.08606 | 0.012 | -9.487
-10.5 | -0.808 | 0.07978 | 0.012 | -10.135
-10 | -0.795 | 0.07413 | 0.012 | -10.72
-9.5 | -0.775 | 0.06852 | 0.012 | -11.314
-9 | -0.752 | 0.06303 | 0.012 | -11.929
-8.5 | -0.726 | 0.05759 | 0.013 | -12.607
-8 | -0.703 | 0.05017 | 0.014 | -14.006
-7.5 | -0.799 | 0.01896 | 0.02 | -42.12
-7 | -0.753 | 0.01813 | 0.02 | -41.515
-6.5 | -0.702 | 0.01747 | 0.019 | -40.176
-6 | -0.648 | 0.01689 | 0.018 | -38.364
-5.5 | -0.592 | 0.01637 | 0.017 | -36.17
-5 | -0.534 | 0.01592 | 0.016 | -33.551
-4.5 | -0.475 | 0.01515 | 0.016 | -31.333
-4 | -0.414 | 0.01295 | 0.015 | -31.971
-3.5 | -0.353 | 0.01336 | 0.014 | -26.382
-3 | -0.29 | 0.01303 | 0.013 | -22.273
-2.5 | -0.227 | 0.01238 | 0.012 | -18.376
-2 | -0.164 | 0.00963 | 0.011 | -16.983
-1.5 | -0.1 | 0.00935 | 0.01 | -10.718
-1 | -0.037 | 0.00941 | 0.01 | -3.904
-0.5 | 0.027 | 0.0095 | 0.009 | 2.829
0 | 0.091 | 0.01004 | 0.008 | 9.037
0.5 | 0.154 | 0.01019 | 0.007 | 15.151
1 | 0.218 | 0.01036 | 0.006 | 21.025
1.5 | 0.281 | 0.01056 | 0.005 | 26.613
2 | 0.344 | 0.01078 | 0.004 | 31.901
2.5 | 0.407 | 0.01104 | 0.003 | 36.831
3 | 0.469 | 0.01133 | 0.002 | 41.38
3.5 | 0.531 | 0.01166 | 0.001 | 45.514
4 | 0.592 | 0.01203 | 0 | 49.181
4.5 | 0.652 | 0.01245 | -0.001 | 52.368
5 | 0.712 | 0.01293 | -0.002 | 55.046
5.5 | 0.771 | 0.01348 | -0.003 | 57.184
6 | 0.829 | 0.01411 | -0.004 | 58.768
6.5 | 0.887 | 0.01482 | -0.005 | 59.84
7 | 0.943 | 0.01562 | -0.006 | 60.379
7.5 | 0.999 | 0.01654 | -0.007 | 60.412
8 | 1.053 | 0.01757 | -0.007 | 59.95
8.5 | 1.105 | 0.01874 | -0.008 | 58.944
9 | 1.154 | 0.02009 | -0.009 | 57.438
9.5 | 1.199 | 0.02162 | -0.01 | 55.474
10 | 1.24 | 0.02337 | -0.011 | 53.057
10.5 | 1.275 | 0.02543 | -0.012 | 50.161
11 | 1.305 | 0.02791 | -0.013 | 46.762
11.5 | 1.318 | 0.03728 | -0.014 | 35.343
12 | 1.334 | 0.04122 | -0.015 | 32.367
12.5 | 1.344 | 0.04489 | -0.015 | 29.948
13 | 1.347 | 0.04897 | -0.016 | 27.507
13.5 | 1.342 | 0.05314 | -0.017 | 25.248
14 | 1.327 | 0.05804 | -0.018 | 22.872
14.5 | 1.304 | 0.06369 | -0.019 | 20.471
15 | 1.27 | 0.07033 | -0.019 | 18.054
15.5 | 1.218 | 0.08105 | -0.02 | 15.029
16 | 1.069 | 0.13533 | -0.01 | 7.897
16.5 | 1.022 | 0.14515 | -0.009 | 7.041
17 | 0.97 | 0.15568 | -0.008 | 6.229
17.5 | 0.912 | 0.16729 | -0.008 | 5.45
18 | 0.848 | 0.17827 | -0.008 | 4.758

## 22. Re 250k Mach 0.25 (2)
BIGFOIL.COM POLAR EXPORT
TsAGI B 16.0% thick
TsAGI B 16.0% thick |  |  |  | Cl Max: | 1.3331 | at alpha= | 9.5 | deg
XFOIL ncrit=9 |  |  |  | L/D Max: | 69.7824 | at alpha= | 7 | deg
Re: | 250000 |  |  | Cd Min: | 0.16471 | at alpha= | -15.5 | deg
Mach: | 0.25 |  |  | Cl=0 at alpha= | -2.6196 | deg
|  |  |  | @ Cl=0.1, Cd= | 0.012797
|  |  |  | @ Cl=0.4, Cd= | 0.015915
|  |  |  | @ Cl=0.6, Cd= | 0.016399
alpha (deg) | Cl | Cd | Cm | Cl/Cd
-15.5 | -0.4067 | 0.16471 | -0.022 | -2.4692
-15 | -0.3934 | 0.15837 | -0.0244 | -2.4841
-14 | -0.3865 | 0.14244 | -0.0316 | -2.7134
-13.5 | -0.3709 | 0.13664 | -0.0327 | -2.7144
-13 | -0.4007 | 0.12482 | -0.0428 | -3.2102
-12 | -0.6277 | 0.05816 | -0.0763 | -10.7926
-11.5 | -0.6783 | 0.04994 | -0.0748 | -13.5823
-11 | -0.7287 | 0.04415 | -0.0669 | -16.5051
-10.5 | -0.7749 | 0.04018 | -0.0547 | -19.2857
-10 | -0.7681 | 0.03739 | -0.0498 | -20.5429
-9.5 | -0.7311 | 0.03229 | -0.05 | -22.6417
-9 | -0.6733 | 0.02694 | -0.0525 | -24.9926
-8.5 | -0.5875 | 0.02397 | -0.059 | -24.5098
-8 | -0.4974 | 0.02107 | -0.0663 | -23.607
-7.5 | -0.4231 | 0.01913 | -0.0699 | -22.1171
-7 | -0.3654 | 0.01778 | -0.0698 | -20.5512
-6.5 | -0.3184 | 0.01678 | -0.0676 | -18.975
-6 | -0.2733 | 0.01596 | -0.0649 | -17.1241
-5.5 | -0.2328 | 0.01526 | -0.0613 | -15.2556
-5 | -0.1927 | 0.01458 | -0.0577 | -13.2167
-4.5 | -0.154 | 0.01395 | -0.0538 | -11.0394
-4 | -0.1177 | 0.01332 | -0.0495 | -8.8363
-3.5 | -0.09 | 0.01255 | -0.0435 | -7.1713
-3 | -0.0894 | 0.01142 | -0.0318 | -7.8284
-2.5 | 0.0281 | 0.01163 | -0.042 | 2.4162
-2 | 0.102 | 0.01283 | -0.0432 | 7.9501
-1.5 | 0.1861 | 0.01406 | -0.0468 | 13.2361
-1 | 0.268 | 0.01491 | -0.0506 | 17.9745
-0.5 | 0.3496 | 0.01555 | -0.0546 | 22.4823
0 | 0.445 | 0.01624 | -0.0613 | 27.4015
0.5 | 0.5297 | 0.01654 | -0.0665 | 32.0254
1 | 0.5979 | 0.0164 | -0.0689 | 36.4573
1.5 | 0.657 | 0.01638 | -0.0697 | 40.1099
2 | 0.7214 | 0.01627 | -0.0715 | 44.3393
2.5 | 0.7866 | 0.0161 | -0.0735 | 48.8571
3 | 0.8486 | 0.01604 | -0.0749 | 52.9052
3.5 | 0.9154 | 0.01583 | -0.0774 | 57.8269
4 | 0.9879 | 0.01548 | -0.0809 | 63.8178
4.5 | 1.0296 | 0.01566 | -0.0783 | 65.7471
5 | 1.0682 | 0.01593 | -0.0749 | 67.0559
5.5 | 1.1068 | 0.01626 | -0.0715 | 68.0689
6 | 1.1446 | 0.01662 | -0.068 | 68.8688
6.5 | 1.1822 | 0.01702 | -0.0643 | 69.4595
7 | 1.2184 | 0.01746 | -0.0604 | 69.7824
7.5 | 1.25 | 0.01793 | -0.0556 | 69.7156
8 | 1.2789 | 0.01845 | -0.0503 | 69.3171
8.5 | 1.3045 | 0.01904 | -0.0445 | 68.5137
9 | 1.3236 | 0.01966 | -0.0375 | 67.3245
9.5 | 1.3331 | 0.02033 | -0.0289 | 65.573
10 | 1.3243 | 0.02099 | -0.017 | 63.0919
10.5 | 1.3141 | 0.02193 | -0.0058 | 59.9225
11 | 1.3063 | 0.02331 | 0.0039 | 56.0403
11.5 | 1.2984 | 0.02521 | 0.0123 | 51.5034
12 | 1.29 | 0.02775 | 0.0193 | 46.4865
12.5 | 1.2812 | 0.03095 | 0.0251 | 41.3958
13 | 1.268 | 0.03501 | 0.0298 | 36.2182
13.5 | 1.2523 | 0.03986 | 0.0335 | 31.4175
14 | 1.2303 | 0.04585 | 0.0362 | 26.8332
14.5 | 1.2055 | 0.05277 | 0.0378 | 22.8444

## 23. Re 250k Mach 0.50 (1)
BIGFOIL.COM POLAR EXPORT
TsAGI B 16.0% thick
TsAGI B 16.0% thick |  |  |  | Cl Max: | 1.292 | at alpha= | 10 | deg
JavaFoil+Calcfoil stall+Eppler ext transition |  |  |  | L/D Max: | 52.233 | at alpha= | 6 | deg
Re: | 250000 |  |  | Cd Min: | 0.01047 | at alpha= | -1.5 | deg
Mach: | 0.5 |  |  | Cl=0 at alpha= | -0.71127 | deg
|  |  |  | @ Cl=0.1, Cd= | 0.010798
|  |  |  | @ Cl=0.4, Cd= | 0.011985
|  |  |  | @ Cl=0.6, Cd= | 0.01342
alpha (deg) | Cl | Cd | Cm | Cl/Cd
-20 | -1.07 | 0.28981 | 0.023 | -3.691
-19.5 | -1.043 | 0.28474 | 0.023 | -3.663
-19 | -1.015 | 0.27101 | 0.022 | -3.745
-18.5 | -0.988 | 0.26795 | 0.022 | -3.686
-18 | -0.961 | 0.26116 | 0.021 | -3.68
-17.5 | -0.933 | 0.2534 | 0.021 | -3.68
-17 | -0.906 | 0.24888 | 0.02 | -3.639
-16.5 | -0.879 | 0.2404 | 0.02 | -3.655
-16 | -0.85 | 0.22999 | 0.019 | -3.696
-15.5 | -0.823 | 0.22636 | 0.019 | -3.636
-15 | -0.795 | 0.21482 | 0.018 | -3.699
-14.5 | -0.768 | 0.20643 | 0.018 | -3.718
-14 | -0.739 | 0.20176 | 0.017 | -3.664
-13.5 | -0.712 | 0.20273 | 0.016 | -3.512
-13 | -0.684 | 0.18876 | 0.016 | -3.622
-12.5 | -0.656 | 0.18226 | 0.015 | -3.601
-12 | -0.628 | 0.17247 | 0.014 | -3.642
-11.5 | -0.601 | 0.16936 | 0.014 | -3.547
-11 | -0.573 | 0.16549 | 0.013 | -3.46
-10.5 | -0.545 | 0.15732 | 0.013 | -3.465
-10 | -0.517 | 0.14785 | 0.012 | -3.497
-9.5 | -0.489 | 0.14306 | 0.011 | -3.418
-9 | -0.461 | 0.13043 | 0.01 | -3.535
-8.5 | -0.433 | 0.12318 | 0.01 | -3.517
-8 | -0.405 | 0.07922 | 0.009 | -5.117
-7.5 | -0.608 | 0.06464 | 0.01 | -9.407
-7 | -0.616 | 0.05703 | 0.01 | -10.806
-6.5 | -0.599 | 0.0508 | 0.012 | -11.799
-6 | -0.582 | 0.04081 | 0.014 | -14.267
-5.5 | -0.642 | 0.01833 | 0.019 | -35.032
-5 | -0.585 | 0.01723 | 0.018 | -33.943
-4.5 | -0.523 | 0.01651 | 0.017 | -31.671
-4 | -0.458 | 0.01592 | 0.016 | -28.779
-3.5 | -0.391 | 0.01511 | 0.016 | -25.89
-3 | -0.323 | 0.01463 | 0.015 | -22.056
-2.5 | -0.253 | 0.01462 | 0.014 | -17.318
-2 | -0.183 | 0.01252 | 0.013 | -14.617
-1.5 | -0.112 | 0.01047 | 0.012 | -10.673
-1 | -0.041 | 0.01054 | 0.011 | -3.886
-0.5 | 0.03 | 0.01066 | 0.01 | 2.813
0 | 0.101 | 0.0108 | 0.009 | 9.341
0.5 | 0.171 | 0.011 | 0.008 | 15.589
1 | 0.242 | 0.01125 | 0.007 | 21.488
1.5 | 0.311 | 0.01154 | 0.005 | 26.991
2 | 0.381 | 0.01187 | 0.004 | 32.049
2.5 | 0.449 | 0.01228 | 0.003 | 36.574
3 | 0.517 | 0.01274 | 0.002 | 40.57
3.5 | 0.584 | 0.01327 | 0.001 | 43.985
4 | 0.65 | 0.01389 | 0 | 46.807
4.5 | 0.715 | 0.01459 | -0.001 | 49.025
5 | 0.78 | 0.01539 | -0.002 | 50.665
5.5 | 0.843 | 0.01631 | -0.003 | 51.727
6 | 0.906 | 0.01735 | -0.004 | 52.233
6.5 | 0.968 | 0.01853 | -0.005 | 52.218
7 | 1.028 | 0.0199 | -0.006 | 51.669
7.5 | 1.087 | 0.02145 | -0.007 | 50.688
8 | 1.144 | 0.02324 | -0.008 | 49.213
8.5 | 1.195 | 0.02534 | -0.009 | 47.145
9 | 1.239 | 0.02782 | -0.01 | 44.536
9.5 | 1.274 | 0.03085 | -0.011 | 41.296
10 | 1.292 | 0.0348 | -0.012 | 37.13
10.5 | 1.271 | 0.04875 | -0.013 | 26.062
11 | 1.207 | 0.05591 | -0.014 | 21.597
11.5 | 0.675 | 0.0954 | -0.004 | 7.075
12 | 0.702 | 0.11431 | -0.005 | 6.145
12.5 | 0.73 | 0.14538 | -0.007 | 5.022
13 | 0.758 | 0.15745 | -0.008 | 4.812
13.5 | 0.785 | 0.16637 | -0.009 | 4.719
14 | 0.813 | 0.182 | -0.01 | 4.468
14.5 | 0.841 | 0.19991 | -0.011 | 4.209
15 | 0.869 | 0.20248 | -0.012 | 4.293

## 24. Re 250k Mach 0.50 (2)
BIGFOIL.COM POLAR EXPORT
TsAGI B 16.0% thick
TsAGI B 16.0% thick |  |  |  | Cl Max: | 1.2794 | at alpha= | 7.5 | deg
XFOIL ncrit=9 |  |  |  | L/D Max: | 60.4588 | at alpha= | 5 | deg
Re: | 250000 |  |  | Cd Min: | 0.24479 | at alpha= | -20 | deg
Mach: | 0.5 |  |  | Cl=0 at alpha= | -2.5058 | deg
|  |  |  | @ Cl=0.1, Cd= | 0.012853
|  |  |  | @ Cl=0.4, Cd= | 0.016653
|  |  |  | @ Cl=0.6, Cd= | 0.018065
alpha (deg) | Cl | Cd | Cm | Cl/Cd
-20 | -0.5614 | 0.24479 | 0.0103 | -2.2934
-19 | -0.5185 | 0.22939 | 0.0029 | -2.2603
-18.5 | -0.4972 | 0.22228 | -0.0008 | -2.2368
-18 | -0.4928 | 0.21634 | -0.0089 | -2.2779
-17.5 | -0.4602 | 0.2069 | -0.0093 | -2.2243
-17 | -0.4392 | 0.19997 | -0.0124 | -2.1963
-16.5 | -0.4292 | 0.19284 | -0.0185 | -2.2257
-16 | -0.4083 | 0.18441 | -0.0209 | -2.2141
-15.5 | -0.3859 | 0.17786 | -0.023 | -2.1697
-15 | -0.3872 | 0.17104 | -0.03 | -2.2638
-14.5 | -0.3744 | 0.16256 | -0.0334 | -2.3031
-14 | -0.3411 | 0.15572 | -0.0326 | -2.1905
-13.5 | -0.3417 | 0.14858 | -0.0381 | -2.2998
-13 | -0.3466 | 0.14001 | -0.0442 | -2.4755
-12.5 | -0.3197 | 0.13229 | -0.043 | -2.4167
-12 | -0.3014 | 0.12626 | -0.0436 | -2.3871
-11.5 | -0.3174 | 0.11288 | -0.0495 | -2.8118
-11 | -0.3177 | 0.10455 | -0.0518 | -3.0387
-10.5 | -0.3288 | 0.09506 | -0.0551 | -3.4589
-10 | -0.3531 | 0.0847 | -0.0588 | -4.1688
-9.5 | -0.3733 | 0.06598 | -0.0764 | -5.6578
-9 | -0.4093 | 0.0457 | -0.1009 | -8.9562
-8.5 | -0.418 | 0.03355 | -0.1115 | -12.459
-8 | -0.4066 | 0.02916 | -0.1076 | -13.9438
-7.5 | -0.4023 | 0.02587 | -0.0985 | -15.5508
-7 | -0.3784 | 0.02303 | -0.0911 | -16.4307
-6.5 | -0.3363 | 0.02099 | -0.0857 | -16.0219
-6 | -0.284 | 0.01927 | -0.0821 | -14.7379
-5.5 | -0.2293 | 0.01794 | -0.0789 | -12.7815
-5 | -0.1773 | 0.01682 | -0.0753 | -10.541
-4.5 | -0.1297 | 0.01597 | -0.0711 | -8.1215
-4 | -0.0846 | 0.01523 | -0.0664 | -5.5548
-3.5 | -0.0431 | 0.01454 | -0.0612 | -2.9642
-3 | -0.0085 | 0.0138 | -0.0548 | -0.61594
-2.5 | 0.0001 | 0.01272 | -0.0435 | 0.0078616
-2 | 0.1056 | 0.01286 | -0.0483 | 8.2115
-1.5 | 0.1787 | 0.01411 | -0.047 | 12.6648
-1 | 0.2744 | 0.01544 | -0.0506 | 17.772
-0.5 | 0.369 | 0.01641 | -0.0548 | 22.4863
0 | 0.4622 | 0.01714 | -0.0591 | 26.9662
0.5 | 0.5694 | 0.01797 | -0.0659 | 31.6861
1 | 0.6403 | 0.01819 | -0.0668 | 35.2007
1.5 | 0.7227 | 0.01808 | -0.0702 | 39.9723
2 | 0.7891 | 0.01818 | -0.0705 | 43.4048
2.5 | 0.852 | 0.0184 | -0.0701 | 46.3043
3 | 0.9264 | 0.01841 | -0.0718 | 50.3205
3.5 | 0.9966 | 0.01851 | -0.0727 | 53.8412
4 | 1.069 | 0.01863 | -0.0738 | 57.3806
4.5 | 1.1322 | 0.01886 | -0.0731 | 60.0318
5 | 1.1729 | 0.0194 | -0.068 | 60.4588
5.5 | 1.2055 | 0.02008 | -0.0614 | 60.0349
6 | 1.232 | 0.02089 | -0.0538 | 58.9756
6.5 | 1.2535 | 0.02181 | -0.0455 | 57.4736
7 | 1.2695 | 0.0227 | -0.0361 | 55.9251
7.5 | 1.2794 | 0.02349 | -0.0257 | 54.4657
8 | 1.2534 | 0.02482 | -0.0108 | 50.4996
8.5 | 1.2415 | 0.02651 | 0.0006 | 46.8314
9 | 1.2367 | 0.02848 | 0.0101 | 43.4235
9.5 | 1.2346 | 0.03075 | 0.0183 | 40.1496
10 | 1.2297 | 0.03356 | 0.0256 | 36.6418
10.5 | 1.2185 | 0.0372 | 0.0321 | 32.7554
11 | 1.1991 | 0.04194 | 0.0373 | 28.5908
11.5 | 1.1786 | 0.04743 | 0.0412 | 24.8493
12 | 1.1611 | 0.0533 | 0.044 | 21.7842
12.5 | 1.1521 | 0.05887 | 0.0462 | 19.5702

## 25. Re 500k Mach 0.00 (1)
BIGFOIL.COM POLAR EXPORT
TsAGI B 16.0% thick
TsAGI B 16.0% thick |  |  |  | Cl Max: | 1.4 | at alpha= | 14.5 | deg
JavaFoil+Calcfoil stall+Eppler ext transition |  |  |  | L/D Max: | 83.97 | at alpha= | 7.5 | deg
Re: | 500000 |  |  | Cd Min: | 0.0072 | at alpha= | 0.5 | deg
Mach: | 0 |  |  | Cl=0 at alpha= | -0.70968 | deg
|  |  |  | @ Cl=0.1, Cd= | 0.0073532
|  |  |  | @ Cl=0.4, Cd= | 0.0073549
|  |  |  | @ Cl=0.6, Cd= | 0.0089182
alpha (deg) | Cl | Cd | Cm | Cl/Cd
-14.5 | -0.909 | 0.11359 | 0.015 | -8.004
-14 | -0.913 | 0.10662 | 0.015 | -8.563
-13.5 | -0.912 | 0.10002 | 0.015 | -9.119
-13 | -0.909 | 0.0935 | 0.015 | -9.718
-12.5 | -0.903 | 0.08701 | 0.015 | -10.375
-12 | -0.894 | 0.08077 | 0.015 | -11.064
-11.5 | -0.882 | 0.07479 | 0.015 | -11.792
-11 | -0.869 | 0.06802 | 0.016 | -12.773
-10.5 | -0.857 | 0.05964 | 0.016 | -14.364
-10 | -0.863 | 0.04391 | 0.018 | -19.653
-9.5 | -0.952 | 0.01878 | 0.022 | -50.68
-9 | -0.918 | 0.01771 | 0.022 | -51.854
-8.5 | -0.879 | 0.0169 | 0.021 | -51.976
-8 | -0.835 | 0.01627 | 0.02 | -51.311
-7.5 | -0.788 | 0.01565 | 0.02 | -50.349
-7 | -0.738 | 0.01516 | 0.019 | -48.695
-6.5 | -0.686 | 0.0147 | 0.018 | -46.68
-6 | -0.632 | 0.01244 | 0.017 | -50.798
-5.5 | -0.577 | 0.01286 | 0.017 | -44.82
-5 | -0.519 | 0.01248 | 0.016 | -41.615
-4.5 | -0.461 | 0.01221 | 0.015 | -37.754
-4 | -0.402 | 0.01162 | 0.014 | -34.582
-3.5 | -0.342 | 0.012 | 0.014 | -28.502
-3 | -0.282 | 0.01168 | 0.013 | -24.103
-2.5 | -0.221 | 0.01132 | 0.012 | -19.478
-2 | -0.159 | 0.00756 | 0.011 | -21.044
-1.5 | -0.097 | 0.00728 | 0.01 | -13.383
-1 | -0.036 | 0.00736 | 0.009 | -4.852
-0.5 | 0.026 | 0.00745 | 0.008 | 3.506
0 | 0.088 | 0.00739 | 0.008 | 11.911
0.5 | 0.15 | 0.0072 | 0.007 | 20.808
1 | 0.212 | 0.00734 | 0.006 | 28.811
1.5 | 0.273 | 0.00721 | 0.005 | 37.865
2 | 0.335 | 0.00739 | 0.004 | 45.248
2.5 | 0.396 | 0.00729 | 0.003 | 54.297
3 | 0.457 | 0.00828 | 0.002 | 55.199
3.5 | 0.518 | 0.00853 | 0.001 | 60.717
4 | 0.578 | 0.00881 | 0 | 65.647
4.5 | 0.639 | 0.00911 | -0.001 | 70.125
5 | 0.698 | 0.00944 | -0.002 | 73.987
5.5 | 0.757 | 0.0098 | -0.003 | 77.281
6 | 0.816 | 0.0102 | -0.004 | 79.956
6.5 | 0.874 | 0.01066 | -0.005 | 81.975
7 | 0.931 | 0.01116 | -0.006 | 83.357
7.5 | 0.986 | 0.01175 | -0.006 | 83.97
8 | 1.041 | 0.01241 | -0.007 | 83.878
8.5 | 1.093 | 0.01317 | -0.008 | 82.971
9 | 1.142 | 0.01405 | -0.009 | 81.296
9.5 | 1.189 | 0.01514 | -0.01 | 78.491
10 | 1.232 | 0.01632 | -0.011 | 75.473
10.5 | 1.27 | 0.0177 | -0.012 | 71.742
11 | 1.304 | 0.01938 | -0.013 | 67.304
11.5 | 1.334 | 0.02149 | -0.014 | 62.058
12 | 1.342 | 0.03081 | -0.014 | 43.571
12.5 | 1.363 | 0.03369 | -0.015 | 40.466
13 | 1.38 | 0.03657 | -0.016 | 37.74
13.5 | 1.392 | 0.03963 | -0.017 | 35.124
14 | 1.398 | 0.043 | -0.018 | 32.521
14.5 | 1.4 | 0.04639 | -0.019 | 30.187
15 | 1.397 | 0.05026 | -0.019 | 27.8
15.5 | 1.389 | 0.05452 | -0.02 | 25.476
16 | 1.376 | 0.05904 | -0.021 | 23.309
16.5 | 1.359 | 0.06374 | -0.022 | 21.323
17 | 1.337 | 0.06946 | -0.022 | 19.248
17.5 | 1.312 | 0.07511 | -0.023 | 17.469
18 | 1.282 | 0.08231 | -0.024 | 15.579
18.5 | 1.251 | 0.08952 | -0.024 | 13.97
19 | 1.212 | 0.1001 | -0.025 | 12.111
19.5 | 1.172 | 0.11232 | -0.025 | 10.433

## 26. Re 500k Mach 0.00 (2)
BIGFOIL.COM POLAR EXPORT
TsAGI B 16.0% thick
TsAGI B 16.0% thick |  |  |  | Cl Max: | 1.3666 | at alpha= | 10 | deg
XFOIL ncrit=9 |  |  |  | L/D Max: | 90.5072 | at alpha= | 9 | deg
Re: | 500000 |  |  | Cd Min: | 0.20614 | at alpha= | -19 | deg
Mach: | 0 |  |  | Cl=0 at alpha= | -1.7216 | deg
|  |  |  | @ Cl=0.1, Cd= | 0.0084088
|  |  |  | @ Cl=0.4, Cd= | 0.011231
|  |  |  | @ Cl=0.6, Cd= | 0.012046
alpha (deg) | Cl | Cd | Cm | Cl/Cd
-19 | -0.5063 | 0.20614 | 0.0023 | -2.4561
-18.5 | -0.5032 | 0.19651 | -0.004 | -2.5607
-18 | -0.4864 | 0.19025 | -0.0059 | -2.5566
-17.5 | -0.4687 | 0.18532 | -0.0081 | -2.5291
-17 | -0.4555 | 0.17895 | -0.0111 | -2.5454
-16.5 | -0.885 | 0.06975 | -0.0653 | -12.6882
-16 | -0.9159 | 0.05783 | -0.0727 | -15.8378
-15.5 | -0.9428 | 0.04874 | -0.0762 | -19.3435
-15 | -0.9482 | 0.0437 | -0.0763 | -21.6979
-14.5 | -0.963 | 0.03837 | -0.0739 | -25.0977
-14 | -0.9635 | 0.03502 | -0.0702 | -27.5128
-13.5 | -0.9599 | 0.03235 | -0.0656 | -29.6723
-13 | -0.9589 | 0.02929 | -0.0598 | -32.7381
-12.5 | -0.9485 | 0.02719 | -0.0541 | -34.8841
-12 | -0.9341 | 0.02593 | -0.0482 | -36.0239
-11.5 | -0.9219 | 0.02453 | -0.0414 | -37.5826
-11 | -0.9036 | 0.0232 | -0.0357 | -38.9483
-10 | -0.773 | 0.01977 | -0.0424 | -39.0996
-9.5 | -0.6858 | 0.01771 | -0.0505 | -38.7239
-9 | -0.5807 | 0.01594 | -0.0623 | -36.4304
-8.5 | -0.5027 | 0.01498 | -0.0678 | -33.5581
-8 | -0.4571 | 0.01435 | -0.0662 | -31.8537
-7.5 | -0.4188 | 0.01372 | -0.063 | -30.5248
-7 | -0.3796 | 0.01322 | -0.0597 | -28.7141
-6.5 | -0.3395 | 0.01281 | -0.0566 | -26.5027
-6 | -0.3004 | 0.01232 | -0.0533 | -24.3831
-5.5 | -0.2609 | 0.01184 | -0.0501 | -22.0355
-5 | -0.2205 | 0.01142 | -0.047 | -19.3082
-4.5 | -0.18 | 0.01102 | -0.0439 | -16.3339
-4 | -0.1397 | 0.01064 | -0.0408 | -13.1297
-3.5 | -0.1018 | 0.01018 | -0.0373 | -10
-3 | -0.0689 | 0.00959 | -0.0327 | -7.1846
-2 | -0.049 | 0.00771 | -0.013 | -6.3554
-1.5 | 0.039 | 0.00796 | -0.0194 | 4.8995
-1 | 0.0918 | 0.00834 | -0.0181 | 11.0072
-0.5 | 0.1562 | 0.00888 | -0.0194 | 17.5901
0 | 0.2418 | 0.00959 | -0.0253 | 25.2138
0.5 | 0.3072 | 0.01026 | -0.0267 | 29.9415
1 | 0.4219 | 0.01146 | -0.0383 | 36.815
1.5 | 0.4756 | 0.01174 | -0.0378 | 40.5111
2 | 0.5446 | 0.01189 | -0.0408 | 45.8032
2.5 | 0.6051 | 0.01206 | -0.0421 | 50.1741
3 | 0.6525 | 0.01217 | -0.0406 | 53.6154
3.5 | 0.7184 | 0.01226 | -0.0432 | 58.5971
4 | 0.7746 | 0.01241 | -0.0437 | 62.4174
4.5 | 0.8239 | 0.01258 | -0.0428 | 65.4928
5 | 0.887 | 0.01272 | -0.0449 | 69.7327
5.5 | 0.9388 | 0.01289 | -0.0446 | 72.8317
6 | 0.9929 | 0.01305 | -0.0448 | 76.0843
6.5 | 1.0521 | 0.0132 | -0.0462 | 79.7045
7.5 | 1.1585 | 0.01367 | -0.0468 | 84.7476
8 | 1.2137 | 0.01392 | -0.0476 | 87.1911
8.5 | 1.2653 | 0.01424 | -0.0477 | 88.8553
9 | 1.3205 | 0.01459 | -0.0489 | 90.5072
9.5 | 1.3514 | 0.01508 | -0.045 | 89.6154
10 | 1.3666 | 0.0157 | -0.038 | 87.0446
10.5 | 1.3624 | 0.01635 | -0.0272 | 83.3272
11 | 1.3559 | 0.01724 | -0.0167 | 78.6485
11.5 | 1.3464 | 0.01861 | -0.0067 | 72.3482
12 | 1.3427 | 0.02028 | 0.0013 | 66.2081
12.5 | 1.3337 | 0.02269 | 0.0088 | 58.7792
13 | 1.3238 | 0.02575 | 0.0151 | 51.4097
13.5 | 1.3116 | 0.02953 | 0.0203 | 44.4158
14 | 1.2929 | 0.03435 | 0.0247 | 37.639
14.5 | 1.2788 | 0.03932 | 0.028 | 32.5229
15 | 1.2621 | 0.04502 | 0.0303 | 28.0342

## 27. Re 500k Mach 0.10 (1)
BIGFOIL.COM POLAR EXPORT
TsAGI B 16.0% thick
TsAGI B 16.0% thick |  |  |  | Cl Max: | 1.392 | at alpha= | 14 | deg
JavaFoil+Calcfoil stall+Eppler ext transition |  |  |  | L/D Max: | 83.549 | at alpha= | 7.5 | deg
Re: | 500000 |  |  | Cd Min: | 0.00708 | at alpha= | 0 | deg
Mach: | 0.1 |  |  | Cl=0 at alpha= | -0.70968 | deg
|  |  |  | @ Cl=0.1, Cd= | 0.0071067
|  |  |  | @ Cl=0.4, Cd= | 0.0073653
|  |  |  | @ Cl=0.6, Cd= | 0.008945
alpha (deg) | Cl | Cd | Cm | Cl/Cd
-14.5 | -0.889 | 0.11556 | 0.014 | -7.689
-14 | -0.895 | 0.10851 | 0.014 | -8.251
-13.5 | -0.897 | 0.10162 | 0.014 | -8.832
-13 | -0.896 | 0.09522 | 0.014 | -9.414
-12.5 | -0.892 | 0.08874 | 0.015 | -10.057
-12 | -0.885 | 0.08229 | 0.015 | -10.758
-11.5 | -0.875 | 0.07601 | 0.015 | -11.516
-11 | -0.863 | 0.06973 | 0.015 | -12.377
-10.5 | -0.85 | 0.06223 | 0.016 | -13.656
-10 | -0.844 | 0.05106 | 0.017 | -16.527
-9.5 | -0.949 | 0.01931 | 0.022 | -49.134
-9 | -0.919 | 0.01792 | 0.022 | -51.281
-8.5 | -0.88 | 0.01705 | 0.021 | -51.622
-8 | -0.837 | 0.01639 | 0.02 | -51.051
-7.5 | -0.791 | 0.01581 | 0.02 | -49.994
-7 | -0.741 | 0.01524 | 0.019 | -48.603
-6.5 | -0.689 | 0.01477 | 0.018 | -46.631
-6 | -0.635 | 0.01249 | 0.018 | -50.801
-5.5 | -0.579 | 0.01219 | 0.017 | -47.497
-5 | -0.522 | 0.01261 | 0.016 | -41.388
-4.5 | -0.463 | 0.01224 | 0.015 | -37.846
-4 | -0.404 | 0.01165 | 0.014 | -34.681
-3.5 | -0.344 | 0.01203 | 0.014 | -28.568
-3 | -0.283 | 0.01175 | 0.013 | -24.082
-2.5 | -0.222 | 0.01137 | 0.012 | -19.493
-2 | -0.16 | 0.0076 | 0.011 | -21.019
-1.5 | -0.098 | 0.00731 | 0.01 | -13.399
-1 | -0.036 | 0.00738 | 0.009 | -4.862
-0.5 | 0.026 | 0.00747 | 0.008 | 3.512
0 | 0.088 | 0.00708 | 0.008 | 12.504
0.5 | 0.151 | 0.00722 | 0.007 | 20.868
1 | 0.213 | 0.00738 | 0.006 | 28.811
1.5 | 0.274 | 0.00723 | 0.005 | 37.952
2 | 0.336 | 0.00742 | 0.004 | 45.314
2.5 | 0.398 | 0.00732 | 0.003 | 54.334
3 | 0.459 | 0.0087 | 0.002 | 52.799
3.5 | 0.52 | 0.00857 | 0.001 | 60.734
4 | 0.581 | 0.00885 | 0 | 65.65
4.5 | 0.641 | 0.00915 | -0.001 | 70.095
5 | 0.701 | 0.00949 | -0.002 | 73.911
5.5 | 0.761 | 0.00986 | -0.003 | 77.137
6 | 0.82 | 0.01028 | -0.004 | 79.755
6.5 | 0.877 | 0.01074 | -0.005 | 81.73
7 | 0.934 | 0.01126 | -0.006 | 83
7.5 | 0.99 | 0.01185 | -0.006 | 83.549
8 | 1.045 | 0.01254 | -0.007 | 83.347
8.5 | 1.097 | 0.01332 | -0.008 | 82.355
9 | 1.146 | 0.01422 | -0.009 | 80.589
9.5 | 1.193 | 0.01527 | -0.01 | 78.099
10 | 1.235 | 0.01657 | -0.011 | 74.563
10.5 | 1.273 | 0.018 | -0.012 | 70.751
11 | 1.307 | 0.01974 | -0.013 | 66.208
11.5 | 1.336 | 0.02196 | -0.014 | 60.821
12 | 1.344 | 0.03137 | -0.014 | 42.838
12.5 | 1.363 | 0.03454 | -0.015 | 39.458
13 | 1.378 | 0.03736 | -0.016 | 36.888
13.5 | 1.388 | 0.04056 | -0.017 | 34.219
14 | 1.392 | 0.04398 | -0.018 | 31.656
14.5 | 1.391 | 0.0475 | -0.019 | 29.296
15 | 1.385 | 0.05153 | -0.019 | 26.877
15.5 | 1.373 | 0.056 | -0.02 | 24.523
16 | 1.356 | 0.06076 | -0.021 | 22.324
16.5 | 1.335 | 0.06597 | -0.022 | 20.233
17 | 1.309 | 0.07155 | -0.022 | 18.297
17.5 | 1.279 | 0.07803 | -0.023 | 16.388
18 | 1.244 | 0.08548 | -0.024 | 14.557
18.5 | 1.206 | 0.09439 | -0.024 | 12.776
19 | 1.163 | 0.10557 | -0.025 | 11.015

## 28. Re 500k Mach 0.10 (2)
BIGFOIL.COM POLAR EXPORT
TsAGI B 16.0% thick
TsAGI B 16.0% thick |  |  |  | Cl Max: | 1.3658 | at alpha= | 10 | deg
XFOIL ncrit=9 |  |  |  | L/D Max: | 90.1359 | at alpha= | 9 | deg
Re: | 500000 |  |  | Cd Min: | 0.16447 | at alpha= | -18 | deg
Mach: | 0.1 |  |  | Cl=0 at alpha= | -1.7055 | deg
|  |  |  | @ Cl=0.1, Cd= | 0.0084009
|  |  |  | @ Cl=0.4, Cd= | 0.011248
|  |  |  | @ Cl=0.6, Cd= | 0.012058
alpha (deg) | Cl | Cd | Cm | Cl/Cd
-18 | -0.3014 | 0.16447 | -0.0213 | -1.8326
-17.5 | -0.315 | 0.1578 | -0.0263 | -1.9962
-17 | -0.2987 | 0.15385 | -0.0265 | -1.9415
-16.5 | -0.2871 | 0.15058 | -0.0277 | -1.9066
-16 | -0.833 | 0.07293 | -0.0632 | -11.4219
-15.5 | -0.8942 | 0.05583 | -0.0743 | -16.0165
-15 | -0.909 | 0.04849 | -0.0771 | -18.7461
-14.5 | -0.9356 | 0.04134 | -0.0764 | -22.6318
-14 | -0.9417 | 0.03721 | -0.0735 | -25.3077
-13.5 | -0.9434 | 0.03395 | -0.0691 | -27.7879
-13 | -0.9447 | 0.03089 | -0.0634 | -30.5827
-12.5 | -0.9405 | 0.02812 | -0.0574 | -33.4459
-12 | -0.9279 | 0.02667 | -0.0513 | -34.7919
-11.5 | -0.9171 | 0.02513 | -0.0444 | -36.4942
-10 | -0.7736 | 0.02002 | -0.0442 | -38.6414
-9.5 | -0.6849 | 0.01792 | -0.0524 | -38.2199
-9 | -0.5783 | 0.01609 | -0.0643 | -35.9416
-8.5 | -0.5008 | 0.01527 | -0.0695 | -32.7963
-8 | -0.4574 | 0.01447 | -0.0674 | -31.6102
-7.5 | -0.419 | 0.01383 | -0.064 | -30.2965
-7 | -0.3786 | 0.01338 | -0.0609 | -28.296
-6.5 | -0.3398 | 0.01286 | -0.0575 | -26.423
-6 | -0.3005 | 0.01236 | -0.0542 | -24.3123
-5.5 | -0.26 | 0.01193 | -0.051 | -21.7938
-5 | -0.2198 | 0.01147 | -0.0478 | -19.163
-4.5 | -0.179 | 0.01108 | -0.0447 | -16.1552
-4 | -0.1385 | 0.01069 | -0.0415 | -12.956
-3.5 | -0.1002 | 0.01023 | -0.038 | -9.7947
-3 | -0.0667 | 0.00965 | -0.0335 | -6.9119
-2.5 | -0.0557 | 0.00871 | -0.0242 | -6.3949
-2 | -0.051 | 0.00775 | -0.0127 | -6.5806
-1.5 | 0.0356 | 0.00796 | -0.0187 | 4.4724
-1 | 0.0976 | 0.00838 | -0.0194 | 11.6468
-0.5 | 0.155 | 0.00888 | -0.019 | 17.455
0 | 0.2422 | 0.0096 | -0.0252 | 25.2292
0.5 | 0.3072 | 0.01028 | -0.0265 | 29.8833
1 | 0.4232 | 0.01149 | -0.0381 | 36.832
1.5 | 0.4771 | 0.01177 | -0.0376 | 40.5353
2 | 0.5468 | 0.01192 | -0.0407 | 45.8725
2.5 | 0.6084 | 0.01208 | -0.0421 | 50.3642
3 | 0.6549 | 0.01223 | -0.0404 | 53.5487
3.5 | 0.7215 | 0.01232 | -0.043 | 58.5633
4 | 0.7786 | 0.01246 | -0.0436 | 62.488
4.5 | 0.8277 | 0.01263 | -0.0425 | 65.5344
5 | 0.8914 | 0.01277 | -0.0447 | 69.8042
5.5 | 0.943 | 0.01299 | -0.0443 | 72.5943
6 | 0.9973 | 0.01314 | -0.0444 | 75.898
6.5 | 1.057 | 0.01329 | -0.0458 | 79.5335
7 | 1.1019 | 0.01367 | -0.0442 | 80.6072
7.5 | 1.1642 | 0.01377 | -0.0463 | 84.5461
8 | 1.2192 | 0.01403 | -0.0469 | 86.8995
8.5 | 1.2711 | 0.01437 | -0.047 | 88.4551
9 | 1.3268 | 0.01472 | -0.0481 | 90.1359
9.5 | 1.3546 | 0.01524 | -0.0435 | 88.8845
10 | 1.3658 | 0.01589 | -0.0356 | 85.9534
10.5 | 1.3586 | 0.01656 | -0.0243 | 82.0411
11 | 1.352 | 0.01756 | -0.0139 | 76.9932
11.5 | 1.344 | 0.01902 | -0.0044 | 70.6625
12 | 1.3391 | 0.02086 | 0.0036 | 64.1946
12.5 | 1.3287 | 0.02352 | 0.0109 | 56.4923
13 | 1.3179 | 0.02682 | 0.017 | 49.1387
13.5 | 1.3056 | 0.03078 | 0.0219 | 42.4172
14 | 1.2859 | 0.03583 | 0.0261 | 35.8889
14.5 | 1.2693 | 0.04117 | 0.0292 | 30.8307
15 | 1.2524 | 0.04707 | 0.0313 | 26.6072

## 29. Re 500k Mach 0.25 (1)
BIGFOIL.COM POLAR EXPORT
TsAGI B 16.0% thick
TsAGI B 16.0% thick |  |  |  | Cl Max: | 1.357 | at alpha= | 13 | deg
JavaFoil+Calcfoil stall+Eppler ext transition |  |  |  | L/D Max: | 79.125 | at alpha= | 7.5 | deg
Re: | 500000 |  |  | Cd Min: | 0.00705 | at alpha= | -0.5 | deg
Mach: | 0.25 |  |  | Cl=0 at alpha= | -0.71094 | deg
|  |  |  | @ Cl=0.1, Cd= | 0.0071953
|  |  |  | @ Cl=0.4, Cd= | 0.0085368
|  |  |  | @ Cl=0.6, Cd= | 0.0094806
alpha (deg) | Cl | Cd | Cm | Cl/Cd
-14 | -0.746 | 0.12353 | 0.013 | -6.039
-13.5 | -0.773 | 0.11437 | 0.013 | -6.757
-13 | -0.794 | 0.10621 | 0.013 | -7.476
-12.5 | -0.809 | 0.09815 | 0.013 | -8.246
-12 | -0.819 | 0.09109 | 0.013 | -8.995
-11.5 | -0.824 | 0.08424 | 0.014 | -9.776
-11 | -0.822 | 0.07758 | 0.014 | -10.6
-10.5 | -0.817 | 0.07098 | 0.014 | -11.508
-10 | -0.806 | 0.06457 | 0.015 | -12.485
-9.5 | -0.794 | 0.05653 | 0.016 | -14.05
-9 | -0.89 | 0.02167 | 0.022 | -41.057
-8.5 | -0.883 | 0.01815 | 0.022 | -48.669
-8 | -0.846 | 0.0172 | 0.021 | -49.157
-7.5 | -0.802 | 0.01648 | 0.02 | -48.665
-7 | -0.754 | 0.01588 | 0.02 | -47.48
-6.5 | -0.703 | 0.01527 | 0.019 | -46.014
-6 | -0.649 | 0.01479 | 0.018 | -43.871
-5.5 | -0.593 | 0.01248 | 0.017 | -47.48
-5 | -0.534 | 0.01186 | 0.016 | -45.077
-4.5 | -0.475 | 0.01222 | 0.016 | -38.882
-4 | -0.414 | 0.01189 | 0.015 | -34.832
-3.5 | -0.353 | 0.01162 | 0.014 | -30.356
-3 | -0.29 | 0.01199 | 0.013 | -24.217
-2.5 | -0.228 | 0.01166 | 0.012 | -19.521
-2 | -0.164 | 0.00735 | 0.011 | -22.312
-1.5 | -0.101 | 0.00718 | 0.01 | -14.012
-1 | -0.037 | 0.00729 | 0.01 | -5.054
-0.5 | 0.027 | 0.00705 | 0.009 | 3.824
0 | 0.091 | 0.00717 | 0.008 | 12.665
0.5 | 0.155 | 0.00735 | 0.007 | 21.042
1 | 0.218 | 0.00719 | 0.006 | 30.356
1.5 | 0.282 | 0.00783 | 0.005 | 35.995
2 | 0.345 | 0.00769 | 0.004 | 44.877
2.5 | 0.408 | 0.00866 | 0.003 | 47.139
3 | 0.471 | 0.0089 | 0.002 | 52.952
3.5 | 0.534 | 0.00916 | 0.001 | 58.254
4 | 0.596 | 0.00946 | 0 | 63.014
4.5 | 0.658 | 0.00978 | -0.001 | 67.265
5 | 0.719 | 0.01014 | -0.002 | 70.897
5.5 | 0.779 | 0.01054 | -0.003 | 73.929
6 | 0.839 | 0.011 | -0.004 | 76.264
6.5 | 0.898 | 0.01152 | -0.005 | 77.927
7 | 0.956 | 0.01211 | -0.006 | 78.896
7.5 | 1.012 | 0.01279 | -0.007 | 79.125
8 | 1.067 | 0.01358 | -0.008 | 78.631
8.5 | 1.12 | 0.01448 | -0.009 | 77.317
9 | 1.169 | 0.01528 | -0.01 | 76.512
9.5 | 1.215 | 0.01677 | -0.01 | 72.44
10 | 1.256 | 0.01797 | -0.011 | 69.88
10.5 | 1.291 | 0.0197 | -0.012 | 65.532
11 | 1.32 | 0.02186 | -0.013 | 60.383
11.5 | 1.328 | 0.03143 | -0.014 | 42.236
12 | 1.344 | 0.03514 | -0.015 | 38.241
12.5 | 1.354 | 0.03853 | -0.016 | 35.137
13 | 1.357 | 0.04217 | -0.016 | 32.169
13.5 | 1.352 | 0.04584 | -0.017 | 29.481
14 | 1.337 | 0.05014 | -0.018 | 26.674
14.5 | 1.315 | 0.05494 | -0.019 | 23.927
15 | 1.282 | 0.06028 | -0.02 | 21.275
15.5 | 1.242 | 0.06597 | -0.02 | 18.824
16 | 1.191 | 0.07317 | -0.021 | 16.28
16.5 | 1.127 | 0.08436 | -0.021 | 13.36
17 | 0.978 | 0.14416 | -0.014 | 6.788
17.5 | 0.914 | 0.15602 | -0.011 | 5.859
18 | 0.849 | 0.16548 | -0.01 | 5.131

## 30. Re 500k Mach 0.25 (2)
BIGFOIL.COM POLAR EXPORT
TsAGI B 16.0% thick
TsAGI B 16.0% thick |  |  |  | Cl Max: | 1.35 | at alpha= | 9.5 | deg
XFOIL ncrit=9 |  |  |  | L/D Max: | 86.4744 | at alpha= | 9 | deg
Re: | 500000 |  |  | Cd Min: | 0.16797 | at alpha= | -16 | deg
Mach: | 0.25 |  |  | Cl=0 at alpha= | -1.7379 | deg
|  |  |  | @ Cl=0.1, Cd= | 0.0084929
|  |  |  | @ Cl=0.4, Cd= | 0.011299
|  |  |  | @ Cl=0.6, Cd= | 0.012248
alpha (deg) | Cl | Cd | Cm | Cl/Cd
-16 | -0.4292 | 0.16797 | -0.0179 | -2.5552
-15.5 | -0.4163 | 0.16143 | -0.0207 | -2.5788
-15 | -0.4301 | 0.14771 | -0.0288 | -2.9118
-14.5 | -0.6778 | 0.08391 | -0.0566 | -8.0777
-14 | -0.7439 | 0.06368 | -0.0708 | -11.6818
-13.5 | -0.7904 | 0.05025 | -0.0792 | -15.7294
-13 | -0.8246 | 0.04218 | -0.0799 | -19.5495
-12.5 | -0.8539 | 0.03616 | -0.0756 | -23.6145
-12 | -0.8634 | 0.03262 | -0.0695 | -26.4684
-11.5 | -0.8676 | 0.02981 | -0.0622 | -29.1043
-11 | -0.8682 | 0.02785 | -0.0538 | -31.1741
-10.5 | -0.8324 | 0.02477 | -0.0521 | -33.6052
-10 | -0.7704 | 0.02205 | -0.0546 | -34.9388
-9.5 | -0.6754 | 0.0193 | -0.0634 | -34.9948
-9 | -0.5647 | 0.01742 | -0.075 | -32.4168
-8.5 | -0.5004 | 0.01613 | -0.077 | -31.0229
-8 | -0.4588 | 0.01518 | -0.0738 | -30.224
-7.5 | -0.4171 | 0.01466 | -0.0705 | -28.4516
-7 | -0.3794 | 0.01389 | -0.0664 | -27.3146
-6.5 | -0.3399 | 0.01327 | -0.0626 | -25.6142
-6 | -0.299 | 0.01274 | -0.059 | -23.4694
-5.5 | -0.2576 | 0.01226 | -0.0555 | -21.0114
-5 | -0.2154 | 0.01184 | -0.0521 | -18.1926
-4.5 | -0.1736 | 0.0114 | -0.0487 | -15.2281
-4 | -0.1316 | 0.011 | -0.0454 | -11.9636
-3 | -0.0546 | 0.01 | -0.0375 | -5.46
-2.5 | -0.0344 | 0.00914 | -0.0298 | -3.7637
-2 | -0.0477 | 0.00808 | -0.0144 | -5.9035
-1.5 | 0.0433 | 0.00811 | -0.0207 | 5.3391
-1 | 0.1129 | 0.00858 | -0.0225 | 13.1585
-0.5 | 0.1819 | 0.00916 | -0.0241 | 19.8581
0 | 0.2435 | 0.00963 | -0.0244 | 25.2856
0.5 | 0.3076 | 0.01033 | -0.025 | 29.7773
1 | 0.4296 | 0.01161 | -0.0374 | 37.0026
1.5 | 0.4855 | 0.01199 | -0.0368 | 40.4921
2 | 0.5581 | 0.01216 | -0.04 | 45.8964
2.5 | 0.6247 | 0.0123 | -0.042 | 50.7886
3 | 0.6695 | 0.01246 | -0.0395 | 53.7319
3.5 | 0.7388 | 0.01259 | -0.0421 | 58.6815
4 | 0.7994 | 0.01278 | -0.0429 | 62.5509
4.5 | 0.8472 | 0.01299 | -0.0411 | 65.2194
5 | 0.9139 | 0.01311 | -0.0433 | 69.7101
5.5 | 0.9682 | 0.01334 | -0.0428 | 72.5787
6 | 1.0226 | 0.01357 | -0.0424 | 75.3574
6.5 | 1.0835 | 0.01379 | -0.0435 | 78.5714
7 | 1.1297 | 0.01421 | -0.0415 | 79.5004
7.5 | 1.193 | 0.0144 | -0.0431 | 82.8472
8 | 1.2464 | 0.01476 | -0.0427 | 84.4444
8.5 | 1.3019 | 0.0151 | -0.0428 | 86.2185
9 | 1.349 | 0.0156 | -0.0415 | 86.4744
9.5 | 1.35 | 0.01623 | -0.0311 | 83.1793
10 | 1.3444 | 0.01701 | -0.0199 | 79.0359
10.5 | 1.3386 | 0.01817 | -0.0096 | 73.6709
11 | 1.3353 | 0.01971 | -0.0008 | 67.7473
11.5 | 1.3265 | 0.02197 | 0.0074 | 60.3778
12 | 1.3187 | 0.02479 | 0.0143 | 53.1948
12.5 | 1.3066 | 0.02844 | 0.0203 | 45.9423
13 | 1.2891 | 0.03302 | 0.0253 | 39.04
13.5 | 1.27 | 0.03826 | 0.0293 | 33.1939
14 | 1.2443 | 0.04466 | 0.0322 | 27.8616
14.5 | 1.2242 | 0.05115 | 0.0341 | 23.9335

## 31. Re 500k Mach 0.50 (1)
BIGFOIL.COM POLAR EXPORT
TsAGI B 16.0% thick
TsAGI B 16.0% thick |  |  |  | Cl Max: | 1.306 | at alpha= | 10 | deg
JavaFoil+Calcfoil stall+Eppler ext transition |  |  |  | L/D Max: | 68.563 | at alpha= | 6 | deg
Re: | 500000 |  |  | Cd Min: | 0.00756 | at alpha= | -0.5 | deg
Mach: | 0.5 |  |  | Cl=0 at alpha= | -0.71127 | deg
|  |  |  | @ Cl=0.1, Cd= | 0.008398
|  |  |  | @ Cl=0.4, Cd= | 0.0093396
|  |  |  | @ Cl=0.6, Cd= | 0.010378
alpha (deg) | Cl | Cd | Cm | Cl/Cd
-20 | -1.07 | 0.23505 | 0.023 | -4.551
-19.5 | -1.043 | 0.2301 | 0.023 | -4.533
-19 | -1.015 | 0.22637 | 0.022 | -4.484
-18.5 | -0.988 | 0.21618 | 0.022 | -4.569
-18 | -0.961 | 0.21016 | 0.021 | -4.573
-17.5 | -0.933 | 0.20883 | 0.021 | -4.466
-17 | -0.906 | 0.20738 | 0.02 | -4.367
-16.5 | -0.879 | 0.19984 | 0.02 | -4.397
-16 | -0.85 | 0.19098 | 0.019 | -4.452
-15.5 | -0.823 | 0.18727 | 0.019 | -4.395
-15 | -0.795 | 0.17781 | 0.018 | -4.47
-14.5 | -0.768 | 0.17039 | 0.018 | -4.505
-14 | -0.739 | 0.16927 | 0.017 | -4.368
-13.5 | -0.712 | 0.16464 | 0.017 | -4.324
-13 | -0.684 | 0.15568 | 0.016 | -4.392
-12.5 | -0.656 | 0.14768 | 0.015 | -4.445
-12 | -0.628 | 0.14417 | 0.014 | -4.357
-11.5 | -0.601 | 0.14107 | 0.014 | -4.258
-11 | -0.573 | 0.13134 | 0.013 | -4.36
-10.5 | -0.545 | 0.12463 | 0.013 | -4.374
-10 | -0.517 | 0.12434 | 0.012 | -4.158
-9.5 | -0.489 | 0.11813 | 0.011 | -4.14
-9 | -0.461 | 0.10882 | 0.01 | -4.238
-8.5 | -0.433 | 0.09023 | 0.01 | -4.802
-8 | -0.405 | 0.07009 | 0.009 | -5.785
-7.5 | -0.61 | 0.05904 | 0.011 | -10.333
-7 | -0.625 | 0.05024 | 0.013 | -12.436
-6.5 | -0.732 | 0.01813 | 0.021 | -40.377
-6 | -0.694 | 0.0169 | 0.02 | -41.033
-5.5 | -0.643 | 0.016 | 0.019 | -40.181
-5 | -0.585 | 0.01499 | 0.018 | -39.042
-4.5 | -0.523 | 0.01439 | 0.017 | -36.384
-4 | -0.458 | 0.01385 | 0.017 | -33.099
-3.5 | -0.391 | 0.01341 | 0.016 | -29.201
-3 | -0.323 | 0.01099 | 0.015 | -29.391
-2.5 | -0.253 | 0.01131 | 0.014 | -22.406
-2 | -0.183 | 0.01093 | 0.013 | -16.759
-1.5 | -0.112 | 0.0077 | 0.012 | -14.562
-1 | -0.041 | 0.00775 | 0.011 | -5.305
-0.5 | 0.03 | 0.00756 | 0.01 | 3.978
0 | 0.101 | 0.00841 | 0.009 | 12.039
0.5 | 0.172 | 0.00858 | 0.008 | 20.08
1 | 0.243 | 0.00878 | 0.007 | 27.676
1.5 | 0.313 | 0.009 | 0.006 | 34.815
2 | 0.384 | 0.00927 | 0.004 | 41.391
2.5 | 0.453 | 0.00957 | 0.003 | 47.33
3 | 0.522 | 0.00992 | 0.002 | 52.64
3.5 | 0.59 | 0.01031 | 0.001 | 57.247
4 | 0.658 | 0.01077 | 0 | 61.09
4.5 | 0.725 | 0.0113 | -0.001 | 64.136
5 | 0.79 | 0.0119 | -0.002 | 66.412
5.5 | 0.855 | 0.01259 | -0.003 | 67.882
6 | 0.919 | 0.0134 | -0.004 | 68.563
6.5 | 0.981 | 0.01432 | -0.005 | 68.499
7 | 1.042 | 0.01541 | -0.006 | 67.64
7.5 | 1.102 | 0.01665 | -0.007 | 66.188
8 | 1.159 | 0.0181 | -0.008 | 64.011
8.5 | 1.21 | 0.01984 | -0.009 | 60.995
9 | 1.254 | 0.02192 | -0.01 | 57.234
9.5 | 1.289 | 0.0245 | -0.011 | 52.604
10 | 1.306 | 0.02798 | -0.012 | 46.695
10.5 | 1.279 | 0.04222 | -0.013 | 30.295
11 | 1.215 | 0.04873 | -0.014 | 24.94
11.5 | 0.675 | 0.08775 | -0.005 | 7.696
12 | 0.703 | 0.10198 | -0.006 | 6.889
12.5 | 0.73 | 0.10312 | -0.007 | 7.082
13 | 0.758 | 0.13241 | -0.008 | 5.722
13.5 | 0.785 | 0.14211 | -0.009 | 5.526
14 | 0.813 | 0.15138 | -0.01 | 5.373
14.5 | 0.841 | 0.16326 | -0.011 | 5.153
15 | 0.869 | 0.16768 | -0.012 | 5.184

## 32. Re 500k Mach 0.50 (2)
BIGFOIL.COM POLAR EXPORT
TsAGI B 16.0% thick
TsAGI B 16.0% thick |  |  |  | Cl Max: | 1.301 | at alpha= | 8 | deg
XFOIL ncrit=9 |  |  |  | L/D Max: | 71.322 | at alpha= | 7 | deg
Re: | 500000 |  |  | Cd Min: | 0.24228 | at alpha= | -20 | deg
Mach: | 0.5 |  |  | Cl=0 at alpha= | -2.861 | deg
|  |  |  | @ Cl=0.1, Cd= | 0.0089478
|  |  |  | @ Cl=0.4, Cd= | 0.011568
|  |  |  | @ Cl=0.6, Cd= | 0.013188
alpha (deg) | Cl | Cd | Cm | Cl/Cd
-20 | -0.5694 | 0.24228 | 0.0115 | -2.3502
-19.5 | -0.5453 | 0.23545 | 0.0088 | -2.316
-19 | -0.5235 | 0.2288 | 0.0052 | -2.288
-18.5 | -0.5085 | 0.21982 | -0.001 | -2.3133
-18 | -0.4867 | 0.2123 | -0.0038 | -2.2925
-17.5 | -0.4654 | 0.20565 | -0.0071 | -2.2631
-17 | -0.4468 | 0.19802 | -0.0111 | -2.2563
-16.5 | -0.4393 | 0.18821 | -0.0177 | -2.3341
-16 | -0.4117 | 0.18265 | -0.0184 | -2.254
-15.5 | -0.3946 | 0.1752 | -0.022 | -2.2523
-15 | -0.3943 | 0.16474 | -0.0291 | -2.3935
-14.5 | -0.3802 | 0.15502 | -0.0315 | -2.4526
-13.5 | -0.3595 | 0.13846 | -0.0376 | -2.5964
-13 | -0.3435 | 0.13268 | -0.0395 | -2.5889
-12.5 | -0.3459 | 0.12241 | -0.0436 | -2.8257
-12 | -0.3463 | 0.11346 | -0.0469 | -3.0522
-11.5 | -0.3556 | 0.10332 | -0.0509 | -3.4417
-11 | -0.3802 | 0.09118 | -0.0562 | -4.1698
-10.5 | -0.4296 | 0.07484 | -0.0645 | -5.7402
-10 | -0.487 | 0.0485 | -0.0937 | -10.0412
-9.5 | -0.4755 | 0.03326 | -0.1184 | -14.2965
-9 | -0.4703 | 0.02713 | -0.119 | -17.3351
-8.5 | -0.4691 | 0.0232 | -0.1115 | -20.2198
-8 | -0.4516 | 0.02049 | -0.1038 | -22.04
-7.5 | -0.4175 | 0.0185 | -0.0973 | -22.5676
-7 | -0.3781 | 0.017 | -0.0914 | -22.2412
-6.5 | -0.3341 | 0.01573 | -0.086 | -21.2397
-6 | -0.2874 | 0.01487 | -0.081 | -19.3275
-5.5 | -0.242 | 0.01405 | -0.076 | -17.2242
-5 | -0.1963 | 0.01335 | -0.071 | -14.7041
-4.5 | -0.1505 | 0.01274 | -0.0662 | -11.8132
-4 | -0.1029 | 0.01227 | -0.0618 | -8.3863
-3.5 | -0.0563 | 0.01179 | -0.0573 | -4.7752
-3 | -0.0112 | 0.01132 | -0.0527 | -0.9894
-2.5 | 0.0291 | 0.01077 | -0.0473 | 2.7019
-2 | 0.0505 | 0.0099 | -0.0383 | 5.101
-1.5 | 0.0296 | 0.00871 | -0.0199 | 3.3984
-1 | 0.1332 | 0.00906 | -0.0261 | 14.702
-0.5 | 0.2039 | 0.00965 | -0.0258 | 21.1295
0 | 0.2789 | 0.01032 | -0.0266 | 27.0252
0.5 | 0.3528 | 0.01107 | -0.0272 | 31.8699
1 | 0.4693 | 0.0123 | -0.0361 | 38.1545
1.5 | 0.5573 | 0.01299 | -0.0397 | 42.9022
2 | 0.6047 | 0.01321 | -0.0357 | 45.7759
2.5 | 0.6856 | 0.01345 | -0.0385 | 50.974
3 | 0.7548 | 0.01373 | -0.0389 | 54.9745
3.5 | 0.8093 | 0.01401 | -0.0364 | 57.7659
4 | 0.8807 | 0.01432 | -0.0371 | 61.5014
5 | 1.0005 | 0.01503 | -0.0338 | 66.5669
5.5 | 1.0469 | 0.01553 | -0.0294 | 67.4115
6 | 1.1149 | 0.01592 | -0.0293 | 70.0314
6.5 | 1.1575 | 0.01651 | -0.0243 | 70.109
7 | 1.2139 | 0.01702 | -0.0222 | 71.322
7.5 | 1.2605 | 0.01784 | -0.0187 | 70.6558
8 | 1.301 | 0.01895 | -0.0149 | 68.6544
8.5 | 1.2984 | 0.02053 | -0.0045 | 63.244
9 | 1.298 | 0.02253 | 0.0045 | 57.6121
9.5 | 1.2966 | 0.02502 | 0.0126 | 51.8225
10 | 1.2904 | 0.0282 | 0.0199 | 45.7589
10.5 | 1.2828 | 0.03194 | 0.0262 | 40.1628
11 | 1.2736 | 0.03621 | 0.0316 | 35.1726
11.5 | 1.2569 | 0.04144 | 0.0362 | 30.3306
12 | 1.2362 | 0.04747 | 0.0397 | 26.0417
12.5 | 1.2109 | 0.05438 | 0.0422 | 22.2674
13 | 1.183 | 0.06196 | 0.0437 | 19.093

## 33. Re 750k Mach 0.00 (1)
BIGFOIL.COM POLAR EXPORT
TsAGI B 16.0% thick
TsAGI B 16.0% thick |  |  |  | Cl Max: | 1.406 | at alpha= | 14.5 | deg
JavaFoil+Calcfoil stall+Eppler ext transition |  |  |  | L/D Max: | 94.591 | at alpha= | 8 | deg
Re: | 750000 |  |  | Cd Min: | 0.00673 | at alpha= | -0.5 | deg
Mach: | 0 |  |  | Cl=0 at alpha= | -0.70968 | deg
|  |  |  | @ Cl=0.1, Cd= | 0.006839
|  |  |  | @ Cl=0.4, Cd= | 0.0069412
|  |  |  | @ Cl=0.6, Cd= | 0.0080961
alpha (deg) | Cl | Cd | Cm | Cl/Cd
-15.5 | -0.897 | 0.12125 | 0.016 | -7.395
-15 | -0.906 | 0.11374 | 0.016 | -7.968
-14.5 | -0.914 | 0.10687 | 0.016 | -8.549
-14 | -0.918 | 0.09983 | 0.016 | -9.196
-13.5 | -0.918 | 0.09351 | 0.016 | -9.817
-13 | -0.916 | 0.08692 | 0.016 | -10.534
-12.5 | -0.911 | 0.07996 | 0.017 | -11.397
-12 | -0.905 | 0.07298 | 0.017 | -12.396
-11.5 | -0.897 | 0.06517 | 0.017 | -13.771
-11 | -0.895 | 0.05435 | 0.018 | -16.471
-10.5 | -1.003 | 0.02039 | 0.023 | -49.173
-10 | -0.988 | 0.01825 | 0.023 | -54.141
-9.5 | -0.957 | 0.01725 | 0.022 | -55.492
-9 | -0.92 | 0.01646 | 0.022 | -55.925
-8.5 | -0.88 | 0.01552 | 0.021 | -56.693
-8 | -0.836 | 0.01494 | 0.02 | -55.922
-7.5 | -0.789 | 0.01439 | 0.02 | -54.82
-7 | -0.739 | 0.01393 | 0.019 | -53.011
-6.5 | -0.686 | 0.0117 | 0.018 | -58.685
-6 | -0.632 | 0.01206 | 0.017 | -52.451
-5.5 | -0.577 | 0.01173 | 0.017 | -49.157
-5 | -0.52 | 0.01144 | 0.016 | -45.406
-4.5 | -0.461 | 0.01189 | 0.015 | -38.808
-4 | -0.402 | 0.0116 | 0.014 | -34.65
-3.5 | -0.342 | 0.01132 | 0.014 | -30.238
-3 | -0.282 | 0.01065 | 0.013 | -26.428
-2.5 | -0.221 | 0.01029 | 0.012 | -21.445
-2 | -0.159 | 0.00688 | 0.011 | -23.119
-1.5 | -0.098 | 0.00692 | 0.01 | -14.106
-1 | -0.036 | 0.00703 | 0.009 | -5.085
-0.5 | 0.026 | 0.00673 | 0.008 | 3.887
0 | 0.088 | 0.00681 | 0.008 | 12.933
0.5 | 0.15 | 0.00696 | 0.007 | 21.528
1 | 0.212 | 0.00708 | 0.006 | 29.886
1.5 | 0.273 | 0.00688 | 0.005 | 39.695
2 | 0.335 | 0.00705 | 0.004 | 47.515
2.5 | 0.396 | 0.00693 | 0.003 | 57.2
3 | 0.457 | 0.0071 | 0.002 | 64.38
3.5 | 0.518 | 0.00702 | 0.001 | 73.798
4 | 0.579 | 0.00801 | 0 | 72.344
4.5 | 0.64 | 0.00826 | -0.001 | 77.477
5 | 0.7 | 0.00854 | -0.002 | 81.903
5.5 | 0.759 | 0.00886 | -0.003 | 85.676
6 | 0.818 | 0.00921 | -0.004 | 88.895
6.5 | 0.877 | 0.00959 | -0.005 | 91.493
7 | 0.935 | 0.01002 | -0.006 | 93.319
7.5 | 0.991 | 0.01051 | -0.006 | 94.352
8 | 1.046 | 0.01106 | -0.007 | 94.591
8.5 | 1.099 | 0.0117 | -0.008 | 93.938
9 | 1.149 | 0.01244 | -0.009 | 92.331
9.5 | 1.196 | 0.01331 | -0.01 | 89.895
10 | 1.239 | 0.01433 | -0.011 | 86.482
10.5 | 1.278 | 0.01555 | -0.012 | 82.205
11 | 1.312 | 0.01705 | -0.013 | 76.966
11.5 | 1.342 | 0.01897 | -0.014 | 70.714
12 | 1.348 | 0.02812 | -0.015 | 47.941
12.5 | 1.369 | 0.03085 | -0.015 | 44.39
13 | 1.386 | 0.03353 | -0.016 | 41.331
13.5 | 1.398 | 0.03638 | -0.017 | 38.419
14 | 1.404 | 0.03952 | -0.018 | 35.533
14.5 | 1.406 | 0.04267 | -0.019 | 32.961
15 | 1.403 | 0.04625 | -0.02 | 30.343
15.5 | 1.395 | 0.05018 | -0.02 | 27.803
16 | 1.382 | 0.0543 | -0.021 | 25.458
16.5 | 1.366 | 0.05862 | -0.022 | 23.296
17 | 1.344 | 0.06377 | -0.023 | 21.074
17.5 | 1.319 | 0.06886 | -0.023 | 19.161
18 | 1.291 | 0.07509 | -0.024 | 17.188
18.5 | 1.26 | 0.08128 | -0.025 | 15.497
19 | 1.224 | 0.08939 | -0.025 | 13.698
19.5 | 1.188 | 0.09805 | -0.026 | 12.111

## 34. Re 750k Mach 0.00 (2)
BIGFOIL.COM POLAR EXPORT
TsAGI B 16.0% thick
TsAGI B 16.0% thick |  |  |  | Cl Max: | 1.3882 | at alpha= | 11 | deg
XFOIL ncrit=9 |  |  |  | L/D Max: | 93.4282 | at alpha= | 9.5 | deg
Re: | 750000 |  |  | Cd Min: | 0.21826 | at alpha= | -20 | deg
Mach: | 0 |  |  | Cl=0 at alpha= | -1.2567 | deg
|  |  |  | @ Cl=0.1, Cd= | 0.0068753
|  |  |  | @ Cl=0.4, Cd= | 0.0090606
|  |  |  | @ Cl=0.6, Cd= | 0.010004
alpha (deg) | Cl | Cd | Cm | Cl/Cd
-20 | -0.5385 | 0.21826 | 0.0101 | -2.4672
-18.5 | -0.8553 | 0.10744 | -0.0405 | -7.9607
-18 | -0.8962 | 0.09215 | -0.0493 | -9.7254
-17.5 | -0.9536 | 0.07474 | -0.0595 | -12.7589
-17 | -1.0071 | 0.05868 | -0.0693 | -17.1626
-16.5 | -1.041 | 0.04775 | -0.0744 | -21.801
-16 | -1.0585 | 0.04086 | -0.0753 | -25.9055
-15.5 | -1.0651 | 0.03611 | -0.0737 | -29.496
-15 | -1.0582 | 0.03304 | -0.0712 | -32.0278
-14.5 | -1.0543 | 0.03003 | -0.0672 | -35.1082
-14 | -1.0433 | 0.02777 | -0.0628 | -37.5693
-13.5 | -1.0224 | 0.02632 | -0.0588 | -38.845
-13 | -1.0197 | 0.02389 | -0.0521 | -42.6831
-12.5 | -1.0041 | 0.02248 | -0.0463 | -44.6664
-12 | -0.9854 | 0.02143 | -0.0405 | -45.9823
-10.5 | -0.8338 | 0.01735 | -0.0416 | -48.0576
-10 | -0.7356 | 0.01573 | -0.0518 | -46.7641
-9.5 | -0.6233 | 0.01454 | -0.065 | -42.868
-9 | -0.5603 | 0.01378 | -0.0674 | -40.6604
-8.5 | -0.5192 | 0.0132 | -0.0648 | -39.3333
-8 | -0.4782 | 0.0128 | -0.062 | -37.3594
-7.5 | -0.44 | 0.01225 | -0.0587 | -35.9184
-7 | -0.3998 | 0.01183 | -0.0556 | -33.7954
-6.5 | -0.3582 | 0.01148 | -0.0528 | -31.2021
-6 | -0.3169 | 0.01109 | -0.0499 | -28.5753
-5.5 | -0.2753 | 0.01071 | -0.047 | -25.7049
-5 | -0.2336 | 0.01035 | -0.0441 | -22.57
-4.5 | -0.1914 | 0.01005 | -0.0413 | -19.0448
-4 | -0.1498 | 0.00973 | -0.0384 | -15.3957
-3.5 | -0.1088 | 0.00937 | -0.0354 | -11.6115
-3 | -0.0693 | 0.00896 | -0.0322 | -7.7344
-2.5 | -0.0346 | 0.00842 | -0.0279 | -4.1093
-2 | -0.0231 | 0.00751 | -0.0187 | -3.0759
-1.5 | -0.0311 | 0.00677 | -0.0044 | -4.5938
-1 | 0.0328 | 0.00666 | -0.0059 | 4.9249
-0.5 | 0.0923 | 0.00684 | -0.0064 | 13.4942
0 | 0.1599 | 0.00715 | -0.0087 | 22.3636
0.5 | 0.2095 | 0.00745 | -0.0071 | 28.1208
1 | 0.3078 | 0.00818 | -0.016 | 37.6284
1.5 | 0.374 | 0.00888 | -0.0177 | 42.1171
2 | 0.4604 | 0.00948 | -0.0242 | 48.5654
2.5 | 0.5269 | 0.00972 | -0.0267 | 54.2078
3 | 0.5889 | 0.00997 | -0.0282 | 59.0672
3.5 | 0.6286 | 0.01009 | -0.025 | 62.2993
4 | 0.6946 | 0.01029 | -0.0275 | 67.5024
4.5 | 0.7577 | 0.01051 | -0.0295 | 72.0932
5 | 0.8139 | 0.01076 | -0.03 | 75.6413
5.5 | 0.8557 | 0.01098 | -0.0275 | 77.9326
6 | 0.9196 | 0.01119 | -0.0297 | 82.1805
6.5 | 0.9781 | 0.01143 | -0.0309 | 85.5731
7 | 1.0145 | 0.01179 | -0.0273 | 86.0475
7.5 | 1.0767 | 0.01203 | -0.0295 | 89.5012
8 | 1.1353 | 0.01234 | -0.0309 | 92.0016
8.5 | 1.1832 | 0.01274 | -0.0301 | 92.8728
9 | 1.2289 | 0.01323 | -0.0291 | 92.8874
9.5 | 1.2809 | 0.01371 | -0.0296 | 93.4282
10 | 1.3215 | 0.01438 | -0.0278 | 91.8985
10.5 | 1.362 | 0.01503 | -0.0265 | 90.6188
11 | 1.3882 | 0.016 | -0.0227 | 86.7625
11.5 | 1.3747 | 0.01733 | -0.0117 | 79.3249
12 | 1.3618 | 0.01917 | -0.0021 | 71.0381
12.5 | 1.346 | 0.02179 | 0.0065 | 61.7715
13 | 1.3364 | 0.02475 | 0.0129 | 53.996
13.5 | 1.3236 | 0.02849 | 0.0184 | 46.4584
14 | 1.3096 | 0.03286 | 0.0229 | 39.8539
14.5 | 1.2997 | 0.03737 | 0.0261 | 34.7792
15 | 1.2881 | 0.04246 | 0.0286 | 30.3368
15.5 | 1.276 | 0.04805 | 0.0303 | 26.5557
16 | 1.2651 | 0.05389 | 0.0314 | 23.4756

## 35. Re 750k Mach 0.10 (1)
BIGFOIL.COM POLAR EXPORT
TsAGI B 16.0% thick
TsAGI B 16.0% thick |  |  |  | Cl Max: | 1.398 | at alpha= | 14 | deg
JavaFoil+Calcfoil stall+Eppler ext transition |  |  |  | L/D Max: | 94.093 | at alpha= | 8 | deg
Re: | 750000 |  |  | Cd Min: | 0.00673 | at alpha= | -0.5 | deg
Mach: | 0.1 |  |  | Cl=0 at alpha= | -0.70968 | deg
|  |  |  | @ Cl=0.1, Cd= | 0.0068666
|  |  |  | @ Cl=0.4, Cd= | 0.0069565
|  |  |  | @ Cl=0.6, Cd= | 0.0081197
alpha (deg) | Cl | Cd | Cm | Cl/Cd
-15 | -0.882 | 0.11638 | 0.016 | -7.579
-14.5 | -0.892 | 0.10906 | 0.016 | -8.183
-14 | -0.9 | 0.10212 | 0.016 | -8.81
-13.5 | -0.903 | 0.09534 | 0.016 | -9.467
-13 | -0.902 | 0.08886 | 0.016 | -10.156
-12.5 | -0.9 | 0.08214 | 0.016 | -10.954
-12 | -0.895 | 0.07512 | 0.016 | -11.912
-11.5 | -0.888 | 0.06768 | 0.017 | -13.123
-11 | -0.883 | 0.05854 | 0.018 | -15.084
-10.5 | -0.956 | 0.0268 | 0.022 | -35.658
-10 | -0.985 | 0.01863 | 0.023 | -52.886
-9.5 | -0.957 | 0.01747 | 0.022 | -54.75
-9 | -0.921 | 0.01637 | 0.022 | -56.249
-8.5 | -0.881 | 0.01596 | 0.021 | -55.193
-8 | -0.838 | 0.01505 | 0.02 | -55.653
-7.5 | -0.791 | 0.01448 | 0.02 | -54.635
-7 | -0.741 | 0.01401 | 0.019 | -52.923
-6.5 | -0.689 | 0.01175 | 0.018 | -58.65
-6 | -0.635 | 0.01216 | 0.018 | -52.231
-5.5 | -0.579 | 0.01177 | 0.017 | -49.231
-5 | -0.522 | 0.01147 | 0.016 | -45.504
-4.5 | -0.463 | 0.01193 | 0.015 | -38.854
-4 | -0.404 | 0.01164 | 0.014 | -34.708
-3.5 | -0.344 | 0.01131 | 0.014 | -30.387
-3 | -0.283 | 0.01071 | 0.013 | -26.408
-2.5 | -0.222 | 0.01031 | 0.012 | -21.494
-2 | -0.16 | 0.00688 | 0.011 | -23.247
-1.5 | -0.098 | 0.00696 | 0.01 | -14.087
-1 | -0.036 | 0.00703 | 0.009 | -5.113
-0.5 | 0.026 | 0.00673 | 0.008 | 3.905
0 | 0.089 | 0.00684 | 0.008 | 12.945
0.5 | 0.151 | 0.00699 | 0.007 | 21.544
1 | 0.213 | 0.00711 | 0.006 | 29.932
1.5 | 0.275 | 0.00692 | 0.005 | 39.685
2 | 0.336 | 0.00709 | 0.004 | 47.48
2.5 | 0.398 | 0.00695 | 0.003 | 57.301
3 | 0.46 | 0.00715 | 0.002 | 64.294
3.5 | 0.521 | 0.00705 | 0.001 | 73.876
4 | 0.582 | 0.00804 | 0 | 72.354
4.5 | 0.643 | 0.00831 | -0.001 | 77.378
5 | 0.703 | 0.00859 | -0.002 | 81.845
5.5 | 0.763 | 0.00892 | -0.003 | 85.55
6 | 0.822 | 0.00927 | -0.004 | 88.692
6.5 | 0.881 | 0.00965 | -0.005 | 91.239
7 | 0.939 | 0.0101 | -0.006 | 92.952
7.5 | 0.995 | 0.0106 | -0.007 | 93.951
8 | 1.051 | 0.01117 | -0.007 | 94.093
8.5 | 1.103 | 0.01182 | -0.008 | 93.315
9 | 1.153 | 0.01259 | -0.009 | 91.573
9.5 | 1.2 | 0.01349 | -0.01 | 88.945
10 | 1.243 | 0.01455 | -0.011 | 85.449
10.5 | 1.281 | 0.01581 | -0.012 | 81.032
11 | 1.315 | 0.01738 | -0.013 | 75.677
11.5 | 1.343 | 0.0194 | -0.014 | 69.245
12 | 1.349 | 0.02865 | -0.015 | 47.11
12.5 | 1.369 | 0.03165 | -0.015 | 43.237
13 | 1.384 | 0.03428 | -0.016 | 40.372
13.5 | 1.394 | 0.03725 | -0.017 | 37.409
14 | 1.398 | 0.04044 | -0.018 | 34.573
14.5 | 1.397 | 0.04371 | -0.019 | 31.97
15 | 1.391 | 0.04744 | -0.02 | 29.32
15.5 | 1.379 | 0.05155 | -0.02 | 26.757
16 | 1.363 | 0.05591 | -0.021 | 24.375
16.5 | 1.342 | 0.06064 | -0.022 | 22.124
17 | 1.316 | 0.06567 | -0.023 | 20.04
17.5 | 1.286 | 0.07135 | -0.023 | 18.029
18 | 1.253 | 0.07776 | -0.024 | 16.113
18.5 | 1.216 | 0.08494 | -0.025 | 14.318
19 | 1.177 | 0.09324 | -0.025 | 12.618

## 36. Re 750k Mach 0.10 (2)
BIGFOIL.COM POLAR EXPORT
TsAGI B 16.0% thick
TsAGI B 16.0% thick |  |  |  | Cl Max: | 1.3844 | at alpha= | 11 | deg
XFOIL ncrit=9 |  |  |  | L/D Max: | 92.9263 | at alpha= | 9.5 | deg
Re: | 750000 |  |  | Cd Min: | 0.21903 | at alpha= | -20 | deg
Mach: | 0.1 |  |  | Cl=0 at alpha= | -1.2747 | deg
|  |  |  | @ Cl=0.1, Cd= | 0.0068905
|  |  |  | @ Cl=0.4, Cd= | 0.0091016
|  |  |  | @ Cl=0.6, Cd= | 0.010021
alpha (deg) | Cl | Cd | Cm | Cl/Cd
-20 | -0.5389 | 0.21903 | 0.0103 | -2.4604
-18 | -0.8313 | 0.1057 | -0.042 | -7.8647
-17.5 | -0.898 | 0.08637 | -0.053 | -10.3971
-17 | -0.9563 | 0.06888 | -0.0636 | -13.8836
-16.5 | -0.9964 | 0.0551 | -0.0721 | -18.0835
-16 | -1.0243 | 0.04551 | -0.0762 | -22.5071
-15.5 | -1.04 | 0.03915 | -0.0762 | -26.5645
-15 | -1.0385 | 0.0353 | -0.0743 | -29.4193
-14.5 | -1.0398 | 0.03168 | -0.0706 | -32.822
-14 | -1.0321 | 0.02906 | -0.0663 | -35.5162
-13.5 | -1.0153 | 0.02725 | -0.0621 | -37.2587
-13 | -1.0092 | 0.02492 | -0.056 | -40.4976
-12.5 | -0.9988 | 0.02313 | -0.0496 | -43.182
-12 | -0.9816 | 0.02195 | -0.0435 | -44.7198
-11 | -0.9032 | 0.01899 | -0.0398 | -47.5619
-10.5 | -0.8346 | 0.01762 | -0.0434 | -47.3666
-10 | -0.7348 | 0.01594 | -0.0539 | -46.0979
-9.5 | -0.6203 | 0.01486 | -0.0672 | -41.7429
-9 | -0.5611 | 0.01391 | -0.0688 | -40.3379
-8.5 | -0.5196 | 0.01334 | -0.0661 | -38.9505
-8 | -0.4793 | 0.01288 | -0.0631 | -37.2127
-7.5 | -0.4406 | 0.01234 | -0.0597 | -35.705
-7 | -0.3997 | 0.01193 | -0.0566 | -33.5038
-6.5 | -0.3579 | 0.01156 | -0.0538 | -30.9602
-6 | -0.317 | 0.01113 | -0.0507 | -28.4816
-5.5 | -0.2748 | 0.01077 | -0.0478 | -25.5153
-5 | -0.2328 | 0.0104 | -0.0449 | -22.3846
-4.5 | -0.1905 | 0.01008 | -0.0421 | -18.8988
-4 | -0.1486 | 0.00976 | -0.0391 | -15.2254
-3 | -0.0677 | 0.00901 | -0.0328 | -7.5139
-2.5 | -0.0324 | 0.00848 | -0.0286 | -3.8208
-2 | -0.0193 | 0.00757 | -0.0196 | -2.5495
-1.5 | -0.0292 | 0.00682 | -0.0049 | -4.2815
-1 | 0.0356 | 0.00669 | -0.0065 | 5.3214
-0.5 | 0.0955 | 0.00687 | -0.007 | 13.901
0 | 0.1592 | 0.00716 | -0.0084 | 22.2346
0.5 | 0.2263 | 0.00752 | -0.0106 | 30.0931
1 | 0.3085 | 0.00821 | -0.0158 | 37.5761
1.5 | 0.3873 | 0.00902 | -0.0201 | 42.9379
2 | 0.462 | 0.0095 | -0.024 | 48.6316
2.5 | 0.5292 | 0.00975 | -0.0266 | 54.2769
3 | 0.592 | 0.00999 | -0.0282 | 59.2593
3.5 | 0.631 | 0.01014 | -0.0248 | 62.2288
4 | 0.6975 | 0.01033 | -0.0273 | 67.5218
4.5 | 0.7612 | 0.01056 | -0.0293 | 72.0833
5 | 0.8182 | 0.0108 | -0.0299 | 75.7593
5.5 | 0.8595 | 0.01105 | -0.0271 | 77.7828
6 | 0.9237 | 0.01126 | -0.0293 | 82.0337
6.5 | 0.9826 | 0.0115 | -0.0305 | 85.4435
7 | 1.0195 | 0.01186 | -0.0269 | 85.9612
7.5 | 1.0821 | 0.0121 | -0.029 | 89.4298
8 | 1.1406 | 0.01243 | -0.0303 | 91.7619
8.5 | 1.1872 | 0.01286 | -0.0291 | 92.3173
9 | 1.2341 | 0.01337 | -0.0282 | 92.3037
9.5 | 1.2861 | 0.01384 | -0.0286 | 92.9263
10 | 1.3222 | 0.01455 | -0.0258 | 90.8729
10.5 | 1.3649 | 0.01523 | -0.0249 | 89.6192
11 | 1.3844 | 0.01627 | -0.0198 | 85.0891
11.5 | 1.3714 | 0.01771 | -0.0091 | 77.4365
12 | 1.3569 | 0.01978 | 0.0005 | 68.5996
12.5 | 1.3407 | 0.02262 | 0.0087 | 59.2706
13 | 1.3317 | 0.02573 | 0.0148 | 51.7567
13.5 | 1.3166 | 0.0298 | 0.0201 | 44.1812
14 | 1.3027 | 0.03432 | 0.0243 | 37.9575
14.5 | 1.2914 | 0.03911 | 0.0274 | 33.0197
15 | 1.2785 | 0.04448 | 0.0297 | 28.7433
15.5 | 1.2655 | 0.05031 | 0.0312 | 25.154
16 | 1.2539 | 0.05638 | 0.0321 | 22.2402

## 37. Re 750k Mach 0.25 (1)
BIGFOIL.COM POLAR EXPORT
TsAGI B 16.0% thick
TsAGI B 16.0% thick |  |  |  | Cl Max: | 1.362 | at alpha= | 13 | deg
JavaFoil+Calcfoil stall+Eppler ext transition |  |  |  | L/D Max: | 91.336 | at alpha= | 7.5 | deg
Re: | 750000 |  |  | Cd Min: | 0.00676 | at alpha= | 0.5 | deg
Mach: | 0.25 |  |  | Cl=0 at alpha= | -0.71094 | deg
|  |  |  | @ Cl=0.1, Cd= | 0.0069319
|  |  |  | @ Cl=0.4, Cd= | 0.0070847
|  |  |  | @ Cl=0.6, Cd= | 0.008274
alpha (deg) | Cl | Cd | Cm | Cl/Cd
-14.5 | -0.713 | 0.12732 | 0.014 | -5.598
-14 | -0.748 | 0.11724 | 0.014 | -6.377
-13.5 | -0.775 | 0.10839 | 0.014 | -7.148
-13 | -0.797 | 0.10057 | 0.014 | -7.92
-12.5 | -0.813 | 0.09301 | 0.014 | -8.736
-12 | -0.823 | 0.08572 | 0.015 | -9.606
-11.5 | -0.829 | 0.07886 | 0.015 | -10.51
-11 | -0.83 | 0.07175 | 0.015 | -11.562
-10.5 | -0.828 | 0.06403 | 0.016 | -12.924
-10 | -0.825 | 0.05467 | 0.017 | -15.09
-9.5 | -0.935 | 0.02006 | 0.023 | -46.599
-9 | -0.919 | 0.01752 | 0.022 | -52.465
-8.5 | -0.886 | 0.01651 | 0.022 | -53.668
-8 | -0.847 | 0.01578 | 0.021 | -53.656
-7.5 | -0.803 | 0.01513 | 0.02 | -53.062
-7 | -0.754 | 0.01452 | 0.02 | -51.944
-6.5 | -0.703 | 0.01403 | 0.019 | -50.101
-6 | -0.649 | 0.01178 | 0.018 | -55.093
-5.5 | -0.593 | 0.01216 | 0.017 | -48.767
-5 | -0.535 | 0.01182 | 0.016 | -45.251
-4.5 | -0.475 | 0.01147 | 0.016 | -41.435
-4 | -0.414 | 0.01119 | 0.015 | -37.019
-3.5 | -0.353 | 0.01125 | 0.014 | -31.364
-3 | -0.29 | 0.01095 | 0.013 | -26.519
-2.5 | -0.228 | 0.0106 | 0.012 | -21.465
-2 | -0.164 | 0.00701 | 0.011 | -23.42
-1.5 | -0.101 | 0.00709 | 0.01 | -14.202
-1 | -0.037 | 0.00681 | 0.01 | -5.422
-0.5 | 0.027 | 0.00685 | 0.009 | 3.942
0 | 0.091 | 0.00696 | 0.008 | 13.054
0.5 | 0.155 | 0.00676 | 0.007 | 22.875
1 | 0.218 | 0.00692 | 0.006 | 31.581
1.5 | 0.282 | 0.00706 | 0.005 | 39.962
2 | 0.345 | 0.00693 | 0.004 | 49.869
2.5 | 0.409 | 0.00711 | 0.003 | 57.509
3 | 0.472 | 0.007 | 0.002 | 67.357
3.5 | 0.535 | 0.008 | 0.001 | 66.864
4 | 0.597 | 0.00826 | 0 | 72.283
4.5 | 0.659 | 0.00855 | -0.001 | 77.123
5 | 0.721 | 0.00886 | -0.002 | 81.351
5.5 | 0.782 | 0.00922 | -0.003 | 84.8
6 | 0.842 | 0.00962 | -0.004 | 87.542
6.5 | 0.902 | 0.01006 | -0.005 | 89.632
7 | 0.96 | 0.01056 | -0.006 | 90.92
7.5 | 1.018 | 0.01115 | -0.007 | 91.336
8 | 1.074 | 0.01181 | -0.008 | 90.911
8.5 | 1.127 | 0.01259 | -0.009 | 89.488
9 | 1.176 | 0.0135 | -0.01 | 87.093
9.5 | 1.222 | 0.01458 | -0.011 | 83.826
10 | 1.263 | 0.01586 | -0.011 | 79.648
10.5 | 1.299 | 0.01741 | -0.012 | 74.605
11 | 1.328 | 0.0193 | -0.013 | 68.819
11.5 | 1.333 | 0.02877 | -0.014 | 46.348
12 | 1.349 | 0.0323 | -0.015 | 41.766
12.5 | 1.359 | 0.03543 | -0.016 | 38.374
13 | 1.362 | 0.03881 | -0.017 | 35.092
13.5 | 1.357 | 0.04223 | -0.017 | 32.14
14 | 1.343 | 0.04623 | -0.018 | 29.056
14.5 | 1.32 | 0.05063 | -0.019 | 26.075
15 | 1.288 | 0.05554 | -0.02 | 23.2
15.5 | 1.248 | 0.06065 | -0.021 | 20.581
16 | 1.199 | 0.06691 | -0.021 | 17.916
16.5 | 1.139 | 0.07501 | -0.022 | 15.19
17 | 1.071 | 0.08525 | -0.022 | 12.557
17.5 | 0.987 | 0.10306 | -0.022 | 9.576
18 | 0.856 | 0.15752 | -0.015 | 5.436

## 38. Re 750k Mach 0.25 (2)
BIGFOIL.COM POLAR EXPORT
TsAGI B 16.0% thick
TsAGI B 16.0% thick |  |  |  | Cl Max: | 1.3781 | at alpha= | 10.5 | deg
XFOIL ncrit=9 |  |  |  | L/D Max: | 90.2577 | at alpha= | 9 | deg
Re: | 750000 |  |  | Cd Min: | 0.17831 | at alpha= | -17 | deg
Mach: | 0.25 |  |  | Cl=0 at alpha= | -1.3689 | deg
|  |  |  | @ Cl=0.1, Cd= | 0.0069915
|  |  |  | @ Cl=0.4, Cd= | 0.0091385
|  |  |  | @ Cl=0.6, Cd= | 0.010155
alpha (deg) | Cl | Cd | Cm | Cl/Cd
-17 | -0.4646 | 0.17831 | -0.0118 | -2.6056
-16.5 | -0.4544 | 0.17035 | -0.015 | -2.6674
-15.5 | -0.746 | 0.08969 | -0.0526 | -8.3175
-15 | -0.8184 | 0.06958 | -0.0649 | -11.762
-14.5 | -0.8848 | 0.05101 | -0.0778 | -17.3456
-14 | -0.912 | 0.04211 | -0.0809 | -21.6576
-13.5 | -0.9228 | 0.03674 | -0.0795 | -25.117
-13 | -0.9344 | 0.03224 | -0.0751 | -28.9826
-12.5 | -0.9348 | 0.02908 | -0.0694 | -32.1458
-12 | -0.9457 | 0.02577 | -0.0612 | -36.6977
-11.5 | -0.9369 | 0.02404 | -0.0539 | -38.9725
-11 | -0.8959 | 0.02199 | -0.0522 | -40.7412
-10.5 | -0.8337 | 0.01949 | -0.0545 | -42.7758
-10 | -0.7238 | 0.01756 | -0.0659 | -41.2187
-9.5 | -0.6175 | 0.01575 | -0.077 | -39.2063
-9 | -0.5648 | 0.01476 | -0.0763 | -38.2656
-8.5 | -0.5222 | 0.01415 | -0.0732 | -36.9046
-8 | -0.4833 | 0.01344 | -0.0693 | -35.9598
-7.5 | -0.441 | 0.01297 | -0.0659 | -34.0015
-7 | -0.4009 | 0.01238 | -0.0622 | -32.3829
-6.5 | -0.3591 | 0.01187 | -0.0587 | -30.2527
-6 | -0.3166 | 0.01143 | -0.0554 | -27.699
-5.5 | -0.2736 | 0.01103 | -0.0522 | -24.8051
-5 | -0.2298 | 0.01066 | -0.0491 | -21.5572
-4.5 | -0.1858 | 0.01033 | -0.046 | -17.9864
-3.5 | -0.0992 | 0.00964 | -0.0398 | -10.2905
-3 | -0.058 | 0.00926 | -0.0363 | -6.2635
-2.5 | -0.0208 | 0.00879 | -0.0321 | -2.3663
-2 | -0.0001 | 0.00795 | -0.0244 | -0.012579
-1.5 | -0.013 | 0.00703 | -0.009 | -1.8492
-1 | 0.0366 | 0.00679 | -0.0067 | 5.3903
-0.5 | 0.1121 | 0.00703 | -0.0101 | 15.9459
0 | 0.1675 | 0.0073 | -0.0092 | 22.9452
0.5 | 0.2422 | 0.00768 | -0.0125 | 31.5365
1 | 0.3138 | 0.00828 | -0.0149 | 37.8986
1.5 | 0.4132 | 0.00927 | -0.0232 | 44.5739
2 | 0.4706 | 0.00968 | -0.0228 | 48.6157
2.5 | 0.5405 | 0.00995 | -0.0255 | 54.3216
3 | 0.6071 | 0.01018 | -0.0275 | 59.6365
3.5 | 0.6455 | 0.01034 | -0.0235 | 62.4275
4 | 0.714 | 0.01058 | -0.0259 | 67.4858
4.5 | 0.7792 | 0.01086 | -0.0277 | 71.7495
5 | 0.8394 | 0.01109 | -0.0284 | 75.6898
5.5 | 0.882 | 0.01133 | -0.0253 | 77.8464
6 | 0.9476 | 0.0116 | -0.0273 | 81.6897
6.5 | 1.007 | 0.01191 | -0.0279 | 84.5508
7 | 1.0453 | 0.01231 | -0.0241 | 84.9147
7.5 | 1.1092 | 0.01263 | -0.0258 | 87.8226
8 | 1.166 | 0.01303 | -0.026 | 89.4858
8.5 | 1.2061 | 0.01354 | -0.0228 | 89.0768
9 | 1.2609 | 0.01397 | -0.0229 | 90.2577
9.5 | 1.301 | 0.01464 | -0.0203 | 88.8661
10 | 1.3435 | 0.0154 | -0.0186 | 87.2403
10.5 | 1.3781 | 0.01657 | -0.0161 | 83.1684
11 | 1.3649 | 0.01824 | -0.0055 | 74.83
11.5 | 1.352 | 0.02052 | 0.0037 | 65.8869
12 | 1.337 | 0.02359 | 0.0115 | 56.6766
12.5 | 1.3176 | 0.02761 | 0.0182 | 47.7218
13 | 1.3034 | 0.0319 | 0.0233 | 40.8589
13.5 | 1.2832 | 0.03715 | 0.0275 | 34.541
14 | 1.2613 | 0.04313 | 0.0306 | 29.2441
14.5 | 1.2467 | 0.04901 | 0.0326 | 25.4377
15 | 1.2309 | 0.05541 | 0.0339 | 22.2144
15.5 | 1.2148 | 0.06223 | 0.0346 | 19.5211

## 39. Re 750k Mach 0.50 (1)
BIGFOIL.COM POLAR EXPORT
TsAGI B 16.0% thick
TsAGI B 16.0% thick |  |  |  | Cl Max: | 1.314 | at alpha= | 10 | deg
JavaFoil+Calcfoil stall+Eppler ext transition |  |  |  | L/D Max: | 80.309 | at alpha= | 6 | deg
Re: | 750000 |  |  | Cd Min: | 0.00652 | at alpha= | 0.5 | deg
Mach: | 0.5 |  |  | Cl=0 at alpha= | -0.71127 | deg
|  |  |  | @ Cl=0.1, Cd= | 0.0066483
|  |  |  | @ Cl=0.4, Cd= | 0.0079463
|  |  |  | @ Cl=0.6, Cd= | 0.0088712
alpha (deg) | Cl | Cd | Cm | Cl/Cd
-20 | -1.07 | 0.21808 | 0.023 | -4.905
-19.5 | -1.043 | 0.21319 | 0.023 | -4.893
-19 | -1.015 | 0.20315 | 0.022 | -4.997
-18.5 | -0.988 | 0.19959 | 0.022 | -4.949
-18 | -0.961 | 0.19393 | 0.021 | -4.956
-17.5 | -0.933 | 0.18964 | 0.021 | -4.918
-17 | -0.906 | 0.18334 | 0.02 | -4.94
-16.5 | -0.879 | 0.17644 | 0.02 | -4.98
-16 | -0.85 | 0.17435 | 0.019 | -4.876
-15.5 | -0.823 | 0.17055 | 0.019 | -4.826
-15 | -0.795 | 0.16194 | 0.018 | -4.908
-14.5 | -0.768 | 0.15493 | 0.018 | -4.955
-14 | -0.739 | 0.15076 | 0.017 | -4.904
-13.5 | -0.712 | 0.14801 | 0.017 | -4.81
-13 | -0.684 | 0.14098 | 0.016 | -4.851
-12.5 | -0.656 | 0.13243 | 0.015 | -4.956
-12 | -0.628 | 0.12802 | 0.014 | -4.907
-11.5 | -0.601 | 0.1249 | 0.014 | -4.81
-11 | -0.573 | 0.11954 | 0.013 | -4.79
-10.5 | -0.545 | 0.11306 | 0.013 | -4.822
-10 | -0.517 | 0.11051 | 0.012 | -4.679
-9.5 | -0.489 | 0.10658 | 0.011 | -4.589
-9 | -0.461 | 0.09144 | 0.011 | -5.044
-8.5 | -0.433 | 0.08135 | 0.01 | -5.326
-8 | -0.406 | 0.06658 | 0.009 | -6.093
-7.5 | -0.614 | 0.05534 | 0.013 | -11.089
-7 | -0.647 | 0.03968 | 0.016 | -16.317
-6.5 | -0.734 | 0.01654 | 0.021 | -44.399
-6 | -0.694 | 0.01553 | 0.02 | -44.71
-5.5 | -0.643 | 0.0147 | 0.019 | -43.768
-5 | -0.586 | 0.01406 | 0.018 | -41.651
-4.5 | -0.524 | 0.01346 | 0.017 | -38.902
-4 | -0.459 | 0.01125 | 0.017 | -40.77
-3.5 | -0.392 | 0.01057 | 0.016 | -37.052
-3 | -0.323 | 0.01094 | 0.015 | -29.534
-2.5 | -0.253 | 0.01061 | 0.014 | -23.894
-2 | -0.183 | 0.00994 | 0.013 | -18.431
-1.5 | -0.112 | 0.00665 | 0.012 | -16.899
-1 | -0.041 | 0.00672 | 0.011 | -6.128
-0.5 | 0.03 | 0.00653 | 0.01 | 4.613
0 | 0.101 | 0.00665 | 0.009 | 15.239
0.5 | 0.172 | 0.00652 | 0.008 | 26.454
1 | 0.243 | 0.00741 | 0.007 | 32.824
1.5 | 0.314 | 0.00764 | 0.006 | 41.122
2 | 0.384 | 0.00788 | 0.005 | 48.785
2.5 | 0.454 | 0.00817 | 0.003 | 55.636
3 | 0.524 | 0.00848 | 0.002 | 61.799
3.5 | 0.593 | 0.00883 | 0.001 | 67.151
4 | 0.661 | 0.00923 | 0 | 71.616
4.5 | 0.728 | 0.00969 | -0.001 | 75.189
5 | 0.795 | 0.01021 | -0.002 | 77.814
5.5 | 0.86 | 0.01081 | -0.003 | 79.56
6 | 0.924 | 0.01151 | -0.004 | 80.309
6.5 | 0.987 | 0.01231 | -0.005 | 80.166
7 | 1.049 | 0.01327 | -0.006 | 79.034
7.5 | 1.109 | 0.01437 | -0.007 | 77.182
8 | 1.166 | 0.01566 | -0.008 | 74.455
8.5 | 1.218 | 0.01722 | -0.009 | 70.723
9 | 1.262 | 0.0191 | -0.01 | 66.079
9.5 | 1.297 | 0.02146 | -0.011 | 60.413
10 | 1.314 | 0.02468 | -0.012 | 53.23
10.5 | 1.284 | 0.03874 | -0.013 | 33.139
11 | 1.22 | 0.04488 | -0.014 | 27.181
11.5 | 0.764 | 0.05327 | -0.015 | 14.337
12 | 0.703 | 0.09615 | -0.006 | 7.308
12.5 | 0.731 | 0.09758 | -0.007 | 7.486
13 | 0.758 | 0.12311 | -0.008 | 6.156
13.5 | 0.785 | 0.13103 | -0.009 | 5.994
14 | 0.813 | 0.14269 | -0.01 | 5.701
14.5 | 0.841 | 0.15106 | -0.011 | 5.57
15 | 0.869 | 0.15658 | -0.012 | 5.552

## 40. Re 750k Mach 0.50 (2)
BIGFOIL.COM POLAR EXPORT
TsAGI B 16.0% thick
TsAGI B 16.0% thick |  |  |  | Cl Max: | 1.3393 | at alpha= | 9.5 | deg
XFOIL ncrit=9 |  |  |  | L/D Max: | 76.4398 | at alpha= | 7 | deg
Re: | 750000 |  |  | Cd Min: | 0.24362 | at alpha= | -20 | deg
Mach: | 0.5 |  |  | Cl=0 at alpha= | -2.7811 | deg
|  |  |  | @ Cl=0.1, Cd= | 0.0075175
|  |  |  | @ Cl=0.4, Cd= | 0.0094027
|  |  |  | @ Cl=0.6, Cd= | 0.010884
alpha (deg) | Cl | Cd | Cm | Cl/Cd
-20 | -0.5671 | 0.24362 | 0.0145 | -2.3278
-19.5 | -0.5487 | 0.23449 | 0.0092 | -2.34
-19 | -0.5327 | 0.22536 | 0.0038 | -2.3638
-18.5 | -0.5087 | 0.21939 | 0.0014 | -2.3187
-18 | -0.4921 | 0.21075 | -0.004 | -2.335
-17.5 | -0.477 | 0.20195 | -0.0088 | -2.362
-17 | -0.4552 | 0.19512 | -0.0112 | -2.3329
-16.5 | -0.4343 | 0.18873 | -0.0143 | -2.3012
-16 | -0.4246 | 0.17873 | -0.02 | -2.3757
-15.5 | -0.41 | 0.16996 | -0.0228 | -2.4123
-14.5 | -0.3873 | 0.15274 | -0.03 | -2.5357
-14 | -0.3758 | 0.14498 | -0.0333 | -2.5921
-13.5 | -0.3683 | 0.1365 | -0.0368 | -2.6982
-13 | -0.367 | 0.12692 | -0.0407 | -2.8916
-12.5 | -0.3794 | 0.115 | -0.0456 | -3.2991
-12 | -0.3893 | 0.105 | -0.0498 | -3.7076
-11.5 | -0.4019 | 0.09515 | -0.054 | -4.2239
-11 | -0.4358 | 0.08094 | -0.0615 | -5.3842
-10.5 | -0.4944 | 0.05525 | -0.0886 | -8.9484
-10 | -0.5167 | 0.03391 | -0.1198 | -15.2374
-9.5 | -0.5322 | 0.02628 | -0.1208 | -20.2511
-9 | -0.5278 | 0.02253 | -0.1146 | -23.4265
-8.5 | -0.5107 | 0.0196 | -0.1072 | -26.0561
-8 | -0.482 | 0.01743 | -0.1001 | -27.6535
-7.5 | -0.4423 | 0.016 | -0.094 | -27.6438
-7 | -0.4016 | 0.01478 | -0.0879 | -27.1719
-6.5 | -0.3575 | 0.01381 | -0.0823 | -25.887
-6 | -0.3098 | 0.01313 | -0.0773 | -23.5948
-5.5 | -0.2623 | 0.01248 | -0.0724 | -21.0176
-5 | -0.2138 | 0.01192 | -0.0678 | -17.9362
-4.5 | -0.1657 | 0.01141 | -0.0633 | -14.5223
-4 | -0.1163 | 0.011 | -0.0591 | -10.5727
-3.5 | -0.0675 | 0.01062 | -0.0549 | -6.3559
-3 | -0.0197 | 0.01027 | -0.0507 | -1.9182
-2.5 | 0.0253 | 0.00989 | -0.046 | 2.5581
-2 | 0.0652 | 0.00936 | -0.0405 | 6.9658
-1.5 | 0.0812 | 0.00845 | -0.0303 | 9.6095
-1 | 0.0576 | 0.0075 | -0.011 | 7.68
-0.5 | 0.1305 | 0.00753 | -0.0115 | 17.3307
0 | 0.2041 | 0.00787 | -0.0123 | 25.9339
0.5 | 0.2699 | 0.00827 | -0.0115 | 32.636
1 | 0.3587 | 0.009 | -0.0154 | 39.8556
1.5 | 0.4387 | 0.00978 | -0.0174 | 44.8569
2 | 0.5406 | 0.01065 | -0.024 | 50.7606
2.5 | 0.5877 | 0.01083 | -0.0199 | 54.2659
3 | 0.6654 | 0.01117 | -0.022 | 59.5703
3.5 | 0.7357 | 0.01153 | -0.0225 | 63.8075
4 | 0.7804 | 0.01183 | -0.0178 | 65.9679
5 | 0.9124 | 0.01262 | -0.0169 | 72.2979
5.5 | 0.9639 | 0.01302 | -0.0134 | 74.0323
6 | 1.0231 | 0.01348 | -0.0115 | 75.8976
6.5 | 1.0627 | 0.01402 | -0.0059 | 75.7989
7 | 1.1229 | 0.01469 | -0.0046 | 76.4398
7.5 | 1.1642 | 0.0156 | 0 | 74.6282
8 | 1.2208 | 0.01669 | 0.0011 | 73.1456
8.5 | 1.2644 | 0.01831 | 0.0037 | 69.0552
9 | 1.3151 | 0.02021 | 0.0042 | 65.0717
9.5 | 1.3393 | 0.02296 | 0.0076 | 58.3319
10 | 1.3325 | 0.02619 | 0.0152 | 50.8782
10.5 | 1.3208 | 0.03012 | 0.0221 | 43.8513
11 | 1.3092 | 0.03445 | 0.028 | 38.0029
11.5 | 1.2853 | 0.04001 | 0.0331 | 32.1245
12 | 1.2598 | 0.04624 | 0.0371 | 27.2448
13 | 1.1942 | 0.06144 | 0.0415 | 19.4368
13.5 | 1.162 | 0.06978 | 0.0423 | 16.6523
14 | 1.1309 | 0.07847 | 0.0421 | 14.4119
15 | 1.0768 | 0.09645 | 0.0399 | 11.1643
15.5 | 1.0552 | 0.10547 | 0.0382 | 10.0047
16 | 1.0343 | 0.11478 | 0.0359 | 9.0112
16.5 | 1.018 | 0.1239 | 0.0333 | 8.2163
17 | 1.0051 | 0.13289 | 0.0305 | 7.5634
17.5 | 0.9916 | 0.14235 | 0.027 | 6.9659
18 | 0.9828 | 0.15144 | 0.0234 | 6.4897
18.5 | 0.9756 | 0.16065 | 0.0196 | 6.0728
19 | 0.9689 | 0.17015 | 0.0152 | 5.6944
19.5 | 0.9597 | 0.18045 | 0.0101 | 5.3184
20 | 0.9505 | 0.19112 | 0.0045 | 4.9733

## 41. Re 1M Mach 0.00 (1)
BIGFOIL.COM POLAR EXPORT
TsAGI B 16.0% thick
TsAGI B 16.0% thick |  |  |  | Cl Max: | 1.411 | at alpha= | 14.5 | deg
JavaFoil+Calcfoil stall+Eppler ext transition |  |  |  | L/D Max: | 100.851 | at alpha= | 8 | deg
Re: | 1000000 |  |  | Cd Min: | 0.00665 | at alpha= | 0.5 | deg
Mach: | 0 |  |  | Cl=0 at alpha= | -0.70968 | deg
|  |  |  | @ Cl=0.1, Cd= | 0.0068677
|  |  |  | @ Cl=0.4, Cd= | 0.0068923
|  |  |  | @ Cl=0.6, Cd= | 0.0073767
alpha (deg) | Cl | Cd | Cm | Cl/Cd
-16 | -0.887 | 0.12395 | 0.017 | -7.156
-15.5 | -0.899 | 0.11624 | 0.017 | -7.738
-15 | -0.91 | 0.10897 | 0.017 | -8.347
-14.5 | -0.917 | 0.10223 | 0.017 | -8.973
-14 | -0.922 | 0.09524 | 0.017 | -9.685
-13.5 | -0.923 | 0.0886 | 0.017 | -10.421
-13 | -0.922 | 0.08164 | 0.017 | -11.293
-12.5 | -0.919 | 0.0741 | 0.018 | -12.408
-12 | -0.916 | 0.06581 | 0.018 | -13.923
-11.5 | -0.918 | 0.05452 | 0.019 | -16.845
-11 | -1.02 | 0.02112 | 0.024 | -48.3
-10.5 | -1.017 | 0.01817 | 0.024 | -55.943
-10 | -0.991 | 0.01703 | 0.023 | -58.206
-9.5 | -0.958 | 0.01625 | 0.022 | -58.965
-9 | -0.921 | 0.01555 | 0.022 | -59.245
-8.5 | -0.88 | 0.01491 | 0.021 | -59.014
-8 | -0.836 | 0.01441 | 0.02 | -58.02
-7.5 | -0.789 | 0.01395 | 0.02 | -56.538
-7 | -0.739 | 0.0117 | 0.019 | -63.126
-6.5 | -0.687 | 0.01173 | 0.018 | -58.526
-6 | -0.633 | 0.01139 | 0.017 | -55.527
-5.5 | -0.577 | 0.01111 | 0.017 | -51.93
-5 | -0.52 | 0.0115 | 0.016 | -45.194
-4.5 | -0.461 | 0.01118 | 0.015 | -41.276
-4 | -0.402 | 0.01094 | 0.014 | -36.765
-3.5 | -0.342 | 0.01066 | 0.014 | -32.107
-3 | -0.282 | 0.0104 | 0.013 | -27.071
-2.5 | -0.221 | 0.01068 | 0.012 | -20.655
-2 | -0.159 | 0.00668 | 0.011 | -23.84
-1.5 | -0.098 | 0.00668 | 0.01 | -14.607
-1 | -0.036 | 0.00672 | 0.009 | -5.319
-0.5 | 0.026 | 0.00679 | 0.008 | 3.855
0 | 0.088 | 0.00692 | 0.008 | 12.736
0.5 | 0.15 | 0.00665 | 0.007 | 22.551
1 | 0.212 | 0.00676 | 0.006 | 31.32
1.5 | 0.273 | 0.00689 | 0.005 | 39.657
2 | 0.335 | 0.00669 | 0.004 | 50.059
2.5 | 0.396 | 0.00688 | 0.003 | 57.628
3 | 0.458 | 0.00707 | 0.002 | 64.742
3.5 | 0.519 | 0.00693 | 0.001 | 74.872
4 | 0.58 | 0.00715 | 0 | 81.101
4.5 | 0.64 | 0.00783 | -0.001 | 81.758
5 | 0.7 | 0.0081 | -0.002 | 86.517
5.5 | 0.76 | 0.00837 | -0.003 | 90.814
6 | 0.82 | 0.0087 | -0.004 | 94.245
6.5 | 0.878 | 0.00906 | -0.005 | 96.937
7 | 0.936 | 0.00946 | -0.006 | 99.027
7.5 | 0.993 | 0.0099 | -0.007 | 100.37
8 | 1.049 | 0.0104 | -0.007 | 100.851
8.5 | 1.102 | 0.01098 | -0.008 | 100.331
9 | 1.152 | 0.01167 | -0.009 | 98.789
9.5 | 1.2 | 0.01245 | -0.01 | 96.331
10 | 1.243 | 0.0134 | -0.011 | 92.781
10.5 | 1.282 | 0.01452 | -0.012 | 88.31
11 | 1.317 | 0.01588 | -0.013 | 82.879
11.5 | 1.346 | 0.0176 | -0.014 | 76.501
12 | 1.352 | 0.02639 | -0.015 | 51.25
12.5 | 1.373 | 0.02899 | -0.015 | 47.367
13 | 1.39 | 0.03155 | -0.016 | 44.058
13.5 | 1.402 | 0.03426 | -0.017 | 40.92
14 | 1.409 | 0.03724 | -0.018 | 37.82
14.5 | 1.411 | 0.04022 | -0.019 | 35.072
15 | 1.408 | 0.04356 | -0.02 | 32.313
15.5 | 1.399 | 0.04728 | -0.02 | 29.597
16 | 1.387 | 0.05117 | -0.021 | 27.103
16.5 | 1.37 | 0.05524 | -0.022 | 24.804
17 | 1.349 | 0.06009 | -0.023 | 22.444
17.5 | 1.324 | 0.06483 | -0.023 | 20.426
18 | 1.296 | 0.07058 | -0.024 | 18.357
18.5 | 1.265 | 0.0763 | -0.025 | 16.578
19 | 1.23 | 0.0836 | -0.025 | 14.719
19.5 | 1.194 | 0.09124 | -0.026 | 13.089

## 42. Re 1M Mach 0.00 (2)
BIGFOIL.COM POLAR EXPORT
TsAGI B 16.0% thick
TsAGI B 16.0% thick |  |  |  | Cl Max: | 1.3751 | at alpha= | 11.5 | deg
XFOIL ncrit=9 |  |  |  | L/D Max: | 98.5099 | at alpha= | 9 | deg
Re: | 1000000 |  |  | Cd Min: | 0.13205 | at alpha= | -19.5 | deg
Mach: | 0 |  |  | Cl=0 at alpha= | -2.0107 | deg
|  |  |  | @ Cl=0.1, Cd= | 0.0061348
|  |  |  | @ Cl=0.4, Cd= | 0.0077691
|  |  |  | @ Cl=0.6, Cd= | 0.0087035
alpha (deg) | Cl | Cd | Cm | Cl/Cd
-19.5 | -0.8164 | 0.13205 | -0.0261 | -6.1825
-19 | -0.89 | 0.11045 | -0.038 | -8.0579
-18.5 | -0.9883 | 0.08644 | -0.0512 | -11.4334
-18 | -1.0595 | 0.06691 | -0.0626 | -15.8347
-17.5 | -1.112 | 0.05135 | -0.0721 | -21.6553
-17 | -1.134 | 0.04293 | -0.075 | -26.4151
-16.5 | -1.1461 | 0.03717 | -0.0745 | -30.834
-16 | -1.1403 | 0.03371 | -0.0726 | -33.8268
-15.5 | -1.1327 | 0.03077 | -0.0696 | -36.8118
-15 | -1.1209 | 0.02837 | -0.066 | -39.51
-14.5 | -1.1057 | 0.02638 | -0.0619 | -41.9143
-14 | -1.1041 | 0.02385 | -0.0556 | -46.2935
-13.5 | -1.0858 | 0.02241 | -0.0507 | -48.4516
-13 | -1.0657 | 0.02121 | -0.0454 | -50.2452
-12.5 | -1.0446 | 0.0202 | -0.0399 | -51.7129
-12 | -1.0229 | 0.01936 | -0.0342 | -52.8357
-11.5 | -0.9659 | 0.0176 | -0.0362 | -54.8807
-11 | -0.8996 | 0.01652 | -0.0394 | -54.4552
-10.5 | -0.8017 | 0.01504 | -0.0495 | -53.3045
-10 | -0.6839 | 0.01406 | -0.0638 | -48.6415
-9.5 | -0.6189 | 0.01326 | -0.0667 | -46.6742
-9 | -0.5757 | 0.01276 | -0.0645 | -45.1176
-8.5 | -0.5351 | 0.01227 | -0.0617 | -43.6104
-8 | -0.4945 | 0.01183 | -0.0588 | -41.8005
-7.5 | -0.4524 | 0.01147 | -0.0562 | -39.442
-7 | -0.4116 | 0.01103 | -0.0533 | -37.3164
-6.5 | -0.3697 | 0.01066 | -0.0505 | -34.6811
-6 | -0.327 | 0.01032 | -0.0478 | -31.686
-5.5 | -0.2842 | 0.01 | -0.0452 | -28.42
-5 | -0.2412 | 0.0097 | -0.0425 | -24.866
-4.5 | -0.1982 | 0.00943 | -0.0399 | -21.018
-4 | -0.1557 | 0.00914 | -0.0371 | -17.035
-3.5 | -0.1134 | 0.00887 | -0.0343 | -12.7847
-3 | -0.0716 | 0.00854 | -0.0315 | -8.3841
-2.5 | -0.0319 | 0.00815 | -0.0282 | -3.9141
-2 | 0.0007 | 0.00758 | -0.0235 | 0.092348
-1.5 | 0.0045 | 0.00668 | -0.0124 | 0.67365
-1 | 0.0048 | 0.00612 | 0.0002 | 0.78431
-0.5 | 0.0614 | 0.00605 | 0.0002 | 10.1488
0 | 0.1251 | 0.00619 | -0.0014 | 20.21
0.5 | 0.1891 | 0.00641 | -0.0031 | 29.5008
1 | 0.2461 | 0.00664 | -0.0032 | 37.0633
1.5 | 0.3046 | 0.00705 | -0.0035 | 43.2057
2 | 0.4041 | 0.0078 | -0.0128 | 51.8077
2.5 | 0.4778 | 0.00825 | -0.0168 | 57.9152
3 | 0.5401 | 0.00851 | -0.0184 | 63.4665
3.5 | 0.5788 | 0.00862 | -0.0148 | 67.1462
4 | 0.6448 | 0.00888 | -0.0173 | 72.6126
4.5 | 0.7084 | 0.00916 | -0.0194 | 77.3362
5 | 0.7689 | 0.00942 | -0.0208 | 81.6242
5.5 | 0.8205 | 0.00966 | -0.0203 | 84.9379
6 | 0.8673 | 0.00988 | -0.0188 | 87.7834
6.5 | 0.9291 | 0.01017 | -0.0206 | 91.3569
7 | 0.9873 | 0.0105 | -0.0218 | 94.0286
7.5 | 1.0362 | 0.01085 | -0.021 | 95.5023
8 | 1.0803 | 0.01121 | -0.0192 | 96.3693
8.5 | 1.139 | 0.01159 | -0.0207 | 98.2744
9 | 1.19 | 0.01208 | -0.0207 | 98.5099
10 | 1.2729 | 0.01324 | -0.0172 | 96.1405
10.5 | 1.3132 | 0.01402 | -0.0157 | 93.6662
11 | 1.3431 | 0.01512 | -0.0127 | 88.8294
11.5 | 1.3751 | 0.01667 | -0.0113 | 82.4895
12 | 1.373 | 0.01862 | -0.0041 | 73.7379
12.5 | 1.352 | 0.02139 | 0.0052 | 63.2071
13 | 1.3462 | 0.02406 | 0.0115 | 55.9518
13.5 | 1.3352 | 0.0276 | 0.017 | 48.3768
14 | 1.3249 | 0.0316 | 0.0214 | 41.9272
14.5 | 1.318 | 0.03576 | 0.0247 | 36.8568
15 | 1.3099 | 0.04043 | 0.0273 | 32.3992
15.5 | 1.3013 | 0.04554 | 0.0292 | 28.5749
16 | 1.294 | 0.05087 | 0.0305 | 25.4374
16.5 | 1.287 | 0.05647 | 0.0312 | 22.7909

## 43. Re 1M Mach 0.10 (1)
BIGFOIL.COM POLAR EXPORT
TsAGI B 16.0% thick
TsAGI B 16.0% thick |  |  |  | Cl Max: | 1.402 | at alpha= | 14 | deg
JavaFoil+Calcfoil stall+Eppler ext transition |  |  |  | L/D Max: | 100.343 | at alpha= | 8 | deg
Re: | 1000000 |  |  | Cd Min: | 0.00665 | at alpha= | 0.5 | deg
Mach: | 0.1 |  |  | Cl=0 at alpha= | -0.70968 | deg
|  |  |  | @ Cl=0.1, Cd= | 0.0068639
|  |  |  | @ Cl=0.4, Cd= | 0.0068864
|  |  |  | @ Cl=0.6, Cd= | 0.0071651
alpha (deg) | Cl | Cd | Cm | Cl/Cd
-15.5 | -0.871 | 0.1194 | 0.016 | -7.296
-15 | -0.885 | 0.11161 | 0.017 | -7.928
-14.5 | -0.896 | 0.10458 | 0.017 | -8.565
-14 | -0.904 | 0.09765 | 0.017 | -9.253
-13.5 | -0.907 | 0.09071 | 0.017 | -10.001
-13 | -0.908 | 0.08395 | 0.017 | -10.814
-12.5 | -0.907 | 0.07686 | 0.017 | -11.795
-12 | -0.904 | 0.06885 | 0.018 | -13.135
-11.5 | -0.903 | 0.05926 | 0.018 | -15.245
-11 | -0.944 | 0.03547 | 0.021 | -26.602
-10.5 | -1.011 | 0.01869 | 0.024 | -54.105
-10 | -0.99 | 0.01731 | 0.023 | -57.174
-9.5 | -0.958 | 0.01645 | 0.023 | -58.258
-9 | -0.922 | 0.0157 | 0.022 | -58.737
-8.5 | -0.882 | 0.0151 | 0.021 | -58.411
-8 | -0.838 | 0.01451 | 0.02 | -57.761
-7.5 | -0.791 | 0.01404 | 0.02 | -56.365
-7 | -0.741 | 0.01174 | 0.019 | -63.173
-6.5 | -0.689 | 0.01178 | 0.018 | -58.536
-6 | -0.635 | 0.01145 | 0.018 | -55.47
-5.5 | -0.579 | 0.01114 | 0.017 | -52.007
-5 | -0.522 | 0.0116 | 0.016 | -45.007
-4.5 | -0.464 | 0.01121 | 0.015 | -41.338
-4 | -0.404 | 0.01094 | 0.014 | -36.928
-3.5 | -0.344 | 0.01072 | 0.014 | -32.067
-3 | -0.283 | 0.01047 | 0.013 | -27.018
-2.5 | -0.222 | 0.01072 | 0.012 | -20.675
-2 | -0.16 | 0.00669 | 0.011 | -23.917
-1.5 | -0.098 | 0.00673 | 0.01 | -14.583
-1 | -0.036 | 0.00677 | 0.009 | -5.31
-0.5 | 0.026 | 0.00682 | 0.008 | 3.855
0 | 0.089 | 0.00691 | 0.008 | 12.808
0.5 | 0.151 | 0.00665 | 0.007 | 22.652
1 | 0.213 | 0.00678 | 0.006 | 31.378
1.5 | 0.275 | 0.00693 | 0.005 | 39.665
2 | 0.337 | 0.00673 | 0.004 | 50.01
2.5 | 0.398 | 0.00689 | 0.003 | 57.801
3 | 0.46 | 0.00678 | 0.002 | 67.787
3.5 | 0.521 | 0.00696 | 0.001 | 74.874
4 | 0.582 | 0.00687 | 0 | 84.791
4.5 | 0.643 | 0.00787 | -0.001 | 81.743
5 | 0.704 | 0.00813 | -0.002 | 86.502
5.5 | 0.764 | 0.00843 | -0.003 | 90.605
6 | 0.823 | 0.00876 | -0.004 | 94.042
6.5 | 0.882 | 0.00912 | -0.005 | 96.725
7 | 0.94 | 0.00953 | -0.006 | 98.725
7.5 | 0.998 | 0.00999 | -0.007 | 99.9
8 | 1.053 | 0.0105 | -0.008 | 100.343
8.5 | 1.106 | 0.0111 | -0.008 | 99.651
9 | 1.157 | 0.0118 | -0.009 | 98.039
9.5 | 1.204 | 0.01263 | -0.01 | 95.325
10 | 1.247 | 0.0136 | -0.011 | 91.691
10.5 | 1.286 | 0.01477 | -0.012 | 87.066
11 | 1.319 | 0.01618 | -0.013 | 81.534
11.5 | 1.348 | 0.01799 | -0.014 | 74.955
12 | 1.354 | 0.02689 | -0.015 | 50.342
12.5 | 1.373 | 0.02978 | -0.016 | 46.096
13 | 1.388 | 0.03227 | -0.016 | 43.011
13.5 | 1.398 | 0.0351 | -0.017 | 39.828
14 | 1.402 | 0.03805 | -0.018 | 36.85
14.5 | 1.402 | 0.04122 | -0.019 | 34.008
15 | 1.395 | 0.04471 | -0.02 | 31.21
15.5 | 1.384 | 0.04857 | -0.02 | 28.486
16 | 1.367 | 0.0527 | -0.021 | 25.944
16.5 | 1.346 | 0.05713 | -0.022 | 23.562
17 | 1.321 | 0.06185 | -0.023 | 21.353
17.5 | 1.291 | 0.06716 | -0.024 | 19.226
18 | 1.258 | 0.07304 | -0.024 | 17.225
18.5 | 1.222 | 0.07959 | -0.025 | 15.35
19 | 1.183 | 0.08701 | -0.025 | 13.594

## 44. Re 1M Mach 0.10 (2)
BIGFOIL.COM POLAR EXPORT
TsAGI B 16.0% thick
TsAGI B 16.0% thick |  |  |  | Cl Max: | 1.3781 | at alpha= | 11.5 | deg
XFOIL ncrit=9 |  |  |  | L/D Max: | 98.0806 | at alpha= | 8.5 | deg
Re: | 1000000 |  |  | Cd Min: | 0.1298 | at alpha= | -19 | deg
Mach: | 0.1 |  |  | Cl=0 at alpha= | -2.0435 | deg
|  |  |  | @ Cl=0.1, Cd= | 0.0061495
|  |  |  | @ Cl=0.4, Cd= | 0.0077694
|  |  |  | @ Cl=0.6, Cd= | 0.0087235
alpha (deg) | Cl | Cd | Cm | Cl/Cd
-19 | -0.7945 | 0.1298 | -0.028 | -6.121
-18.5 | -0.8772 | 0.10671 | -0.0408 | -8.2204
-18 | -0.9569 | 0.08606 | -0.0522 | -11.119
-17.5 | -1.0479 | 0.06328 | -0.0658 | -16.5597
-17 | -1.0916 | 0.04943 | -0.0742 | -22.0838
-16.5 | -1.1165 | 0.04109 | -0.0764 | -27.1721
-16 | -1.1165 | 0.03659 | -0.0756 | -30.5138
-15.5 | -1.1146 | 0.03288 | -0.0731 | -33.899
-15 | -1.1078 | 0.02994 | -0.0697 | -37.0007
-14.5 | -1.0981 | 0.02747 | -0.0654 | -39.9745
-14 | -1.0877 | 0.02528 | -0.0604 | -43.0261
-13.5 | -1.0803 | 0.02317 | -0.0542 | -46.6249
-13 | -1.0616 | 0.02183 | -0.0488 | -48.6303
-12.5 | -1.0417 | 0.0207 | -0.0431 | -50.3237
-12 | -1.0229 | 0.01971 | -0.0368 | -51.8975
-11.5 | -0.9675 | 0.01796 | -0.0383 | -53.8697
-11 | -0.9015 | 0.01679 | -0.0413 | -53.6927
-10.5 | -0.8018 | 0.01528 | -0.0516 | -52.4738
-10 | -0.6834 | 0.01426 | -0.0657 | -47.9243
-9.5 | -0.6205 | 0.01339 | -0.0681 | -46.3406
-9 | -0.5755 | 0.013 | -0.0661 | -44.2692
-8.5 | -0.5366 | 0.01236 | -0.0629 | -43.4142
-8 | -0.4953 | 0.01193 | -0.06 | -41.5172
-7.5 | -0.4533 | 0.01153 | -0.0572 | -39.3148
-7 | -0.4121 | 0.01109 | -0.0542 | -37.1596
-6.5 | -0.3699 | 0.01072 | -0.0514 | -34.5056
-6 | -0.3269 | 0.01038 | -0.0487 | -31.4933
-5.5 | -0.2839 | 0.01005 | -0.046 | -28.2488
-5 | -0.2406 | 0.00974 | -0.0433 | -24.7023
-4.5 | -0.1972 | 0.00946 | -0.0406 | -20.8457
-4 | -0.1545 | 0.00917 | -0.0378 | -16.8484
-3.5 | -0.112 | 0.0089 | -0.035 | -12.5843
-3 | -0.0703 | 0.00858 | -0.032 | -8.1935
-2 | 0.0032 | 0.00763 | -0.0241 | 0.4194
-1.5 | 0.0085 | 0.00672 | -0.0133 | 1.2649
-1 | 0.0062 | 0.00615 | -0.0001 | 1.0081
-0.5 | 0.061 | 0.00607 | 0.0004 | 10.0494
0 | 0.1248 | 0.0062 | -0.0011 | 20.129
0.5 | 0.1895 | 0.00642 | -0.0029 | 29.5171
1.5 | 0.3052 | 0.00707 | -0.0031 | 43.1683
2 | 0.4055 | 0.00781 | -0.0126 | 51.9206
2.5 | 0.48 | 0.00827 | -0.0166 | 58.0411
3.5 | 0.5812 | 0.00865 | -0.0145 | 67.1908
4 | 0.6477 | 0.00891 | -0.0171 | 72.6936
4.5 | 0.7118 | 0.00919 | -0.0192 | 77.4538
5 | 0.7722 | 0.00949 | -0.0204 | 81.3699
5.5 | 0.8242 | 0.00972 | -0.0199 | 84.7942
6 | 0.8715 | 0.00993 | -0.0184 | 87.7644
6.5 | 0.9337 | 0.01023 | -0.0202 | 91.2708
7 | 0.9923 | 0.01055 | -0.0214 | 94.0569
7.5 | 1.0404 | 0.01092 | -0.0203 | 95.2747
8 | 1.086 | 0.01128 | -0.0187 | 96.2766
8.5 | 1.1446 | 0.01167 | -0.02 | 98.0805
9 | 1.1945 | 0.0122 | -0.0197 | 97.9098
9.5 | 1.2282 | 0.01279 | -0.016 | 96.0281
10 | 1.2769 | 0.01338 | -0.0159 | 95.4335
10.5 | 1.3157 | 0.0142 | -0.014 | 92.6549
11 | 1.3464 | 0.0154 | -0.0113 | 87.4286
11.5 | 1.3781 | 0.01706 | -0.01 | 80.7796
12 | 1.3692 | 0.01916 | -0.0016 | 71.4614
12.5 | 1.3478 | 0.02215 | 0.0074 | 60.8488
13 | 1.3414 | 0.02503 | 0.0133 | 53.5917
13.5 | 1.3285 | 0.02887 | 0.0187 | 46.0166
14 | 1.3188 | 0.03299 | 0.0229 | 39.9758
14.5 | 1.311 | 0.03737 | 0.026 | 35.0816
15 | 1.3019 | 0.04227 | 0.0284 | 30.7996
15.5 | 1.2929 | 0.04758 | 0.0302 | 27.1732
16 | 1.2832 | 0.05327 | 0.0313 | 24.0886
16.5 | 1.2752 | 0.05913 | 0.0319 | 21.566

## 45. Re 1M Mach 0.25 (1)
BIGFOIL.COM POLAR EXPORT
TsAGI B 16.0% thick
TsAGI B 16.0% thick |  |  |  | Cl Max: | 1.366 | at alpha= | 13 | deg
JavaFoil+Calcfoil stall+Eppler ext transition |  |  |  | L/D Max: | 97.381 | at alpha= | 7.5 | deg
Re: | 1000000 |  |  | Cd Min: | 0.00659 | at alpha= | -0.5 | deg
Mach: | 0.25 |  |  | Cl=0 at alpha= | -0.71094 | deg
|  |  |  | @ Cl=0.1, Cd= | 0.0066783
|  |  |  | @ Cl=0.4, Cd= | 0.00676
|  |  |  | @ Cl=0.6, Cd= | 0.0078287
alpha (deg) | Cl | Cd | Cm | Cl/Cd
-14.5 | -0.714 | 0.12204 | 0.015 | -5.849
-14 | -0.749 | 0.1132 | 0.015 | -6.619
-13.5 | -0.777 | 0.10456 | 0.015 | -7.428
-13 | -0.799 | 0.09665 | 0.015 | -8.265
-12.5 | -0.816 | 0.08893 | 0.015 | -9.17
-12 | -0.827 | 0.08181 | 0.016 | -10.11
-11.5 | -0.834 | 0.07449 | 0.016 | -11.193
-11 | -0.837 | 0.06667 | 0.017 | -12.554
-10.5 | -0.84 | 0.05706 | 0.018 | -14.718
-10 | -0.93 | 0.02365 | 0.022 | -39.308
-9.5 | -0.948 | 0.01792 | 0.023 | -52.874
-9 | -0.921 | 0.01671 | 0.022 | -55.132
-8.5 | -0.887 | 0.01558 | 0.022 | -56.908
-8 | -0.847 | 0.01492 | 0.021 | -56.78
-7.5 | -0.803 | 0.01427 | 0.02 | -56.291
-7 | -0.755 | 0.01375 | 0.02 | -54.887
-6.5 | -0.703 | 0.01141 | 0.019 | -61.603
-6 | -0.649 | 0.0118 | 0.018 | -55.028
-5.5 | -0.593 | 0.01144 | 0.017 | -51.853
-5 | -0.535 | 0.01112 | 0.016 | -48.109
-4.5 | -0.475 | 0.01157 | 0.016 | -41.061
-4 | -0.415 | 0.01124 | 0.015 | -36.885
-3.5 | -0.353 | 0.01098 | 0.014 | -32.143
-3 | -0.291 | 0.01031 | 0.013 | -28.166
-2.5 | -0.228 | 0.01 | 0.012 | -22.764
-2 | -0.164 | 0.00682 | 0.011 | -24.098
-1.5 | -0.101 | 0.00685 | 0.01 | -14.701
-1 | -0.037 | 0.0069 | 0.01 | -5.351
-0.5 | 0.027 | 0.00659 | 0.009 | 4.098
0 | 0.091 | 0.00666 | 0.008 | 13.649
0.5 | 0.155 | 0.00679 | 0.007 | 22.795
1 | 0.218 | 0.00694 | 0.006 | 31.485
1.5 | 0.282 | 0.00672 | 0.005 | 41.96
2 | 0.346 | 0.00688 | 0.004 | 50.22
2.5 | 0.409 | 0.00674 | 0.003 | 60.71
3 | 0.472 | 0.00693 | 0.002 | 68.106
3.5 | 0.535 | 0.00684 | 0.001 | 78.214
4 | 0.598 | 0.00782 | 0 | 76.452
4.5 | 0.66 | 0.00809 | -0.001 | 81.592
5 | 0.722 | 0.00839 | -0.002 | 86.069
5.5 | 0.783 | 0.00871 | -0.003 | 89.926
6 | 0.844 | 0.00907 | -0.004 | 92.984
6.5 | 0.904 | 0.00948 | -0.005 | 95.295
7 | 0.963 | 0.00995 | -0.006 | 96.791
7.5 | 1.021 | 0.01048 | -0.007 | 97.381
8 | 1.077 | 0.01109 | -0.008 | 97.074
8.5 | 1.13 | 0.0118 | -0.009 | 95.738
9 | 1.18 | 0.01265 | -0.01 | 93.312
9.5 | 1.226 | 0.01364 | -0.011 | 89.921
10 | 1.268 | 0.01481 | -0.012 | 85.62
10.5 | 1.303 | 0.01625 | -0.012 | 80.201
11 | 1.332 | 0.01804 | -0.013 | 73.847
11.5 | 1.337 | 0.027 | -0.014 | 49.527
12 | 1.353 | 0.03041 | -0.015 | 44.493
12.5 | 1.363 | 0.0334 | -0.016 | 40.822
13 | 1.366 | 0.03656 | -0.017 | 37.368
13.5 | 1.361 | 0.03979 | -0.018 | 34.205
14 | 1.347 | 0.04359 | -0.018 | 30.902
14.5 | 1.324 | 0.04776 | -0.019 | 27.729
15 | 1.293 | 0.05238 | -0.02 | 24.679
15.5 | 1.252 | 0.05717 | -0.021 | 21.907
16 | 1.203 | 0.06295 | -0.021 | 19.112
16.5 | 1.145 | 0.07022 | -0.022 | 16.3
17 | 1.078 | 0.0786 | -0.023 | 13.72
17.5 | 1.004 | 0.08947 | -0.023 | 11.217
18 | 0.92 | 0.10459 | -0.023 | 8.793

## 46. Re 1M Mach 0.25 (2)
BIGFOIL.COM POLAR EXPORT
TsAGI B 16.0% thick
TsAGI B 16.0% thick |  |  |  | Cl Max: | 1.3654 | at alpha= | 11.5 | deg
XFOIL ncrit=9 |  |  |  | L/D Max: | 95.5801 | at alpha= | 8.5 | deg
Re: | 1000000 |  |  | Cd Min: | 0.18772 | at alpha= | -18 | deg
Mach: | 0.25 |  |  | Cl=0 at alpha= | -2.2187 | deg
|  |  |  | @ Cl=0.1, Cd= | 0.0062609
|  |  |  | @ Cl=0.4, Cd= | 0.0078445
|  |  |  | @ Cl=0.6, Cd= | 0.0088761
alpha (deg) | Cl | Cd | Cm | Cl/Cd
-18 | -0.5026 | 0.18772 | -0.0052 | -2.6774
-17.5 | -0.5014 | 0.17658 | -0.0098 | -2.8395
-17 | -0.6522 | 0.13076 | -0.0301 | -4.9878
-16.5 | -0.7534 | 0.10435 | -0.0447 | -7.2199
-16 | -0.8207 | 0.08608 | -0.0549 | -9.5342
-15.5 | -0.9005 | 0.06574 | -0.0672 | -13.6979
-15 | -0.9474 | 0.04997 | -0.0782 | -18.9594
-14.5 | -0.9862 | 0.0399 | -0.0816 | -24.7168
-14 | -1.0011 | 0.03431 | -0.0795 | -29.1781
-13.5 | -1.0024 | 0.03058 | -0.0754 | -32.7796
-13 | -1.0121 | 0.02693 | -0.0688 | -37.5826
-12.5 | -1.0082 | 0.02453 | -0.0619 | -41.1007
-12 | -0.9976 | 0.02274 | -0.0548 | -43.8698
-11.5 | -0.9598 | 0.02096 | -0.0522 | -45.792
-11 | -0.9054 | 0.01872 | -0.0527 | -48.3654
-10.5 | -0.7975 | 0.01688 | -0.0635 | -47.2453
-10 | -0.6852 | 0.0152 | -0.0756 | -45.0789
-9.5 | -0.6257 | 0.01442 | -0.0761 | -43.3911
-9 | -0.5842 | 0.01362 | -0.0729 | -42.8928
-8.5 | -0.542 | 0.01303 | -0.0696 | -41.5963
-8 | -0.4997 | 0.01248 | -0.0663 | -40.0401
-7.5 | -0.458 | 0.01193 | -0.0628 | -38.3906
-7 | -0.4143 | 0.01151 | -0.0596 | -35.9948
-6.5 | -0.3704 | 0.0111 | -0.0565 | -33.3694
-6 | -0.3267 | 0.01069 | -0.0534 | -30.5613
-5.5 | -0.2826 | 0.01033 | -0.0503 | -27.3572
-4.5 | -0.1932 | 0.00968 | -0.0445 | -19.9587
-4 | -0.1481 | 0.00939 | -0.0417 | -15.7721
-3.5 | -0.1039 | 0.00909 | -0.0387 | -11.4301
-3 | -0.0612 | 0.00877 | -0.0355 | -6.9783
-2.5 | -0.0202 | 0.00841 | -0.0319 | -2.4019
-2 | 0.0157 | 0.00792 | -0.0274 | 1.9823
-1.5 | 0.0285 | 0.007 | -0.018 | 4.0714
-1 | 0.0178 | 0.00633 | -0.0027 | 2.812
-0.5 | 0.0659 | 0.0062 | -0.0002 | 10.629
0 | 0.1275 | 0.00631 | -0.0007 | 20.206
0.5 | 0.189 | 0.0065 | -0.0013 | 29.0769
1 | 0.2482 | 0.00677 | -0.0013 | 36.6617
1.5 | 0.3364 | 0.00733 | -0.0077 | 45.8936
2 | 0.4118 | 0.00794 | -0.0111 | 51.864
2.5 | 0.4911 | 0.00841 | -0.0156 | 58.3948
3 | 0.5575 | 0.0087 | -0.0175 | 64.0805
3.5 | 0.5938 | 0.00885 | -0.0129 | 67.096
4.5 | 0.7294 | 0.00942 | -0.0176 | 77.431
5 | 0.7929 | 0.0097 | -0.019 | 81.7423
5.5 | 0.8468 | 0.01 | -0.0183 | 84.68
6 | 0.8933 | 0.01028 | -0.0161 | 86.8969
6.5 | 0.9566 | 0.01062 | -0.0175 | 90.0753
7 | 1.0169 | 0.01096 | -0.0183 | 92.7828
7.5 | 1.0518 | 0.01134 | -0.0137 | 92.7513
8 | 1.1147 | 0.01174 | -0.0152 | 94.9489
8.5 | 1.1699 | 0.01224 | -0.0152 | 95.5801
9 | 1.1998 | 0.01281 | -0.01 | 93.6612
9.5 | 1.2533 | 0.0134 | -0.0101 | 93.5299
10 | 1.2982 | 0.01424 | -0.0087 | 91.1657
10.5 | 1.3298 | 0.01547 | -0.0055 | 85.9599
11 | 1.363 | 0.01733 | -0.0042 | 78.6497
11.5 | 1.3654 | 0.01983 | 0.0016 | 68.8553
12 | 1.3474 | 0.02294 | 0.0099 | 58.7358
12.5 | 1.3228 | 0.02721 | 0.0171 | 48.6145
13 | 1.3126 | 0.03119 | 0.022 | 42.084
13.5 | 1.2969 | 0.03604 | 0.0262 | 35.985
14 | 1.2794 | 0.04155 | 0.0294 | 30.7918
14.5 | 1.2676 | 0.04707 | 0.0316 | 26.9301
15 | 1.2544 | 0.05311 | 0.0331 | 23.6189
15.5 | 1.2417 | 0.05947 | 0.034 | 20.8794
16 | 1.2302 | 0.06598 | 0.0344 | 18.645
16.5 | 1.2171 | 0.07298 | 0.0343 | 16.6772

## 47. Re 1M Mach 0.50 (1)
BIGFOIL.COM POLAR EXPORT
TsAGI B 16.0% thick
TsAGI B 16.0% thick |  |  |  | Cl Max: | 1.318 | at alpha= | 10 | deg
JavaFoil+Calcfoil stall+Eppler ext transition |  |  |  | L/D Max: | 85.954 | at alpha= | 6 | deg
Re: | 1000000 |  |  | Cd Min: | 0.00634 | at alpha= | 0 | deg
Mach: | 0.5 |  |  | Cl=0 at alpha= | -0.71127 | deg
|  |  |  | @ Cl=0.1, Cd= | 0.006343
|  |  |  | @ Cl=0.4, Cd= | 0.0075236
|  |  |  | @ Cl=0.6, Cd= | 0.0083626
alpha (deg) | Cl | Cd | Cm | Cl/Cd
-20 | -1.07 | 0.20237 | 0.023 | -5.286
-19.5 | -1.043 | 0.19753 | 0.023 | -5.281
-19 | -1.015 | 0.19199 | 0.022 | -5.288
-18.5 | -0.988 | 0.18489 | 0.022 | -5.343
-18 | -0.961 | 0.17938 | 0.021 | -5.358
-17.5 | -0.933 | 0.1784 | 0.021 | -5.228
-17 | -0.906 | 0.17415 | 0.02 | -5.2
-16.5 | -0.879 | 0.16733 | 0.02 | -5.251
-16 | -0.85 | 0.15996 | 0.019 | -5.315
-15.5 | -0.823 | 0.15615 | 0.019 | -5.272
-15 | -0.795 | 0.15259 | 0.018 | -5.208
-14.5 | -0.768 | 0.14578 | 0.018 | -5.266
-14 | -0.739 | 0.13977 | 0.017 | -5.29
-13.5 | -0.712 | 0.13814 | 0.017 | -5.154
-13 | -0.684 | 0.13197 | 0.016 | -5.182
-12.5 | -0.656 | 0.12666 | 0.015 | -5.183
-12 | -0.628 | 0.12128 | 0.015 | -5.18
-11.5 | -0.601 | 0.11816 | 0.014 | -5.085
-11 | -0.573 | 0.11241 | 0.013 | -5.095
-10.5 | -0.545 | 0.10594 | 0.013 | -5.147
-10 | -0.517 | 0.1046 | 0.012 | -4.944
-9.5 | -0.489 | 0.08507 | 0.011 | -5.75
-9 | -0.461 | 0.0849 | 0.011 | -5.433
-8.5 | -0.433 | 0.0774 | 0.01 | -5.599
-8 | -0.406 | 0.06448 | 0.01 | -6.297
-7.5 | -0.618 | 0.05236 | 0.014 | -11.806
-7 | -0.756 | 0.01745 | 0.022 | -43.318
-6.5 | -0.735 | 0.01558 | 0.021 | -47.179
-6 | -0.695 | 0.01465 | 0.02 | -47.426
-5.5 | -0.644 | 0.01387 | 0.019 | -46.422
-5 | -0.586 | 0.01327 | 0.018 | -44.144
-4.5 | -0.524 | 0.01094 | 0.017 | -47.897
-4 | -0.459 | 0.01063 | 0.017 | -43.151
-3.5 | -0.392 | 0.01097 | 0.016 | -35.711
-3 | -0.323 | 0.01029 | 0.015 | -31.395
-2.5 | -0.254 | 0.00996 | 0.014 | -25.457
-2 | -0.183 | 0.00965 | 0.013 | -18.974
-1.5 | -0.112 | 0.00643 | 0.012 | -17.468
-1 | -0.041 | 0.00647 | 0.011 | -6.373
-0.5 | 0.03 | 0.00655 | 0.01 | 4.606
0 | 0.101 | 0.00634 | 0.009 | 15.992
0.5 | 0.173 | 0.00648 | 0.008 | 26.642
1 | 0.243 | 0.00635 | 0.007 | 38.373
1.5 | 0.314 | 0.00725 | 0.006 | 43.325
2 | 0.385 | 0.00747 | 0.005 | 51.486
2.5 | 0.455 | 0.00772 | 0.003 | 58.898
3 | 0.525 | 0.00801 | 0.002 | 65.494
3.5 | 0.594 | 0.00833 | 0.001 | 71.239
4 | 0.662 | 0.0087 | 0 | 76.094
4.5 | 0.73 | 0.00912 | -0.001 | 80.074
5 | 0.797 | 0.0096 | -0.002 | 83.025
5.5 | 0.863 | 0.01015 | -0.003 | 85.011
6 | 0.927 | 0.01079 | -0.004 | 85.954
6.5 | 0.99 | 0.01153 | -0.005 | 85.911
7 | 1.052 | 0.01241 | -0.006 | 84.821
7.5 | 1.113 | 0.01343 | -0.007 | 82.865
8 | 1.17 | 0.01464 | -0.008 | 79.94
8.5 | 1.222 | 0.01609 | -0.009 | 75.934
9 | 1.266 | 0.01787 | -0.01 | 70.87
9.5 | 1.301 | 0.02008 | -0.012 | 64.774
10 | 1.318 | 0.0231 | -0.012 | 57.055
10.5 | 1.287 | 0.03665 | -0.013 | 35.131
11 | 1.223 | 0.04254 | -0.014 | 28.757
11.5 | 0.766 | 0.05069 | -0.015 | 15.118
12 | 0.703 | 0.09143 | -0.006 | 7.689
12.5 | 0.731 | 0.09491 | -0.008 | 7.701
13 | 0.758 | 0.10568 | -0.008 | 7.171
13.5 | 0.785 | 0.12414 | -0.009 | 6.327
14 | 0.814 | 0.13518 | -0.01 | 6.018
14.5 | 0.841 | 0.1405 | -0.011 | 5.989
15 | 0.869 | 0.14661 | -0.012 | 5.93

## 48. Re 1M Mach 0.50 (2)
BIGFOIL.COM POLAR EXPORT
TsAGI B 16.0% thick
TsAGI B 16.0% thick |  |  |  | Cl Max: | 1.3553 | at alpha= | 10.5 | deg
XFOIL ncrit=9 |  |  |  | L/D Max: | 82.1108 | at alpha= | 6.5 | deg
Re: | 1000000 |  |  | Cd Min: | 0.14812 | at alpha= | -14.5 | deg
Mach: | 0.5 |  |  | Cl=0 at alpha= | -2.7372 | deg
|  |  |  | @ Cl=0.1, Cd= | 0.006739
|  |  |  | @ Cl=0.4, Cd= | 0.0081694
|  |  |  | @ Cl=0.6, Cd= | 0.0095158
alpha (deg) | Cl | Cd | Cm | Cl/Cd
-14.5 | -0.4049 | 0.14812 | -0.031 | -2.7336
-14 | -0.3875 | 0.14218 | -0.0336 | -2.7254
-13.5 | -0.3827 | 0.13324 | -0.0373 | -2.8723
-13 | -0.4032 | 0.11935 | -0.0432 | -3.3783
-12.5 | -0.406 | 0.11039 | -0.0471 | -3.6779
-12 | -0.4146 | 0.10091 | -0.0512 | -4.1086
-11.5 | -0.461 | 0.08486 | -0.0609 | -5.4325
-11 | -0.5168 | 0.06305 | -0.0816 | -8.1967
-10.5 | -0.5457 | 0.03943 | -0.1137 | -13.8397
-10 | -0.5705 | 0.02885 | -0.1218 | -19.7747
-9.5 | -0.5758 | 0.02368 | -0.1178 | -24.3159
-9 | -0.565 | 0.02018 | -0.111 | -27.998
-8.5 | -0.5426 | 0.01748 | -0.1036 | -31.0412
-8 | -0.5068 | 0.01582 | -0.0969 | -32.0354
-7.5 | -0.4664 | 0.0145 | -0.0906 | -32.1655
-7 | -0.4197 | 0.01359 | -0.0852 | -30.883
-6.5 | -0.3737 | 0.01274 | -0.0798 | -29.3328
-6 | -0.3252 | 0.01207 | -0.0748 | -26.9428
-5 | -0.2251 | 0.01104 | -0.0659 | -20.3895
-4.5 | -0.1745 | 0.01063 | -0.0617 | -16.4158
-4 | -0.1234 | 0.01028 | -0.0578 | -12.0039
-3.5 | -0.0736 | 0.00993 | -0.0537 | -7.4119
-3 | -0.0247 | 0.00962 | -0.0496 | -2.5676
-2.5 | 0.0223 | 0.00931 | -0.0453 | 2.3953
-2 | 0.0678 | 0.00893 | -0.0408 | 7.5924
-1.5 | 0.1027 | 0.00833 | -0.0343 | 12.3289
-1 | 0.0982 | 0.00733 | -0.0196 | 13.397
-0.5 | 0.0924 | 0.00673 | -0.0036 | 13.7296
0 | 0.1597 | 0.00681 | -0.0031 | 23.4508
0.5 | 0.2202 | 0.00704 | -0.0014 | 31.2784
1 | 0.2948 | 0.00743 | -0.0026 | 39.677
1.5 | 0.3682 | 0.00792 | -0.0035 | 46.4899
2 | 0.4702 | 0.00872 | -0.0104 | 53.922
2.5 | 0.5336 | 0.00917 | -0.0093 | 58.1897
3 | 0.6104 | 0.00957 | -0.0113 | 63.7827
3.5 | 0.6805 | 0.00997 | -0.0118 | 68.2548
4 | 0.7231 | 0.01021 | -0.0065 | 70.8227
4.5 | 0.7979 | 0.01062 | -0.0079 | 75.1318
5 | 0.8658 | 0.01106 | -0.0078 | 78.2821
5.5 | 0.9003 | 0.01143 | -0.0009 | 78.7664
6 | 0.9667 | 0.01194 | -0.0005 | 80.9631
6.5 | 1.0231 | 0.01246 | 0.002 | 82.1108
7 | 1.0711 | 0.01307 | 0.0059 | 81.951
7.5 | 1.1326 | 0.01388 | 0.0069 | 81.5994
8 | 1.1722 | 0.01497 | 0.0116 | 78.3033
8.5 | 1.2308 | 0.01629 | 0.012 | 75.5556
9 | 1.2771 | 0.01824 | 0.0135 | 70.0164
9.5 | 1.3148 | 0.02082 | 0.0152 | 63.1508
10.5 | 1.3553 | 0.02843 | 0.0192 | 47.6715
11.5 | 1.302 | 0.03916 | 0.0314 | 33.2482
12 | 1.2734 | 0.04551 | 0.0356 | 27.9807
12.5 | 1.2397 | 0.05281 | 0.0386 | 23.4747
13 | 1.2063 | 0.06064 | 0.0405 | 19.8928
13.5 | 1.1753 | 0.06879 | 0.0414 | 17.0853
14 | 1.144 | 0.07743 | 0.0414 | 14.7746
14.5 | 1.1191 | 0.08592 | 0.0409 | 13.0249
15 | 1.0976 | 0.09444 | 0.0399 | 11.6222
15.5 | 1.0755 | 0.1034 | 0.0383 | 10.4014

## 49. Re 2M Mach 0.00 (1)
BIGFOIL.COM POLAR EXPORT
TsAGI B 16.0% thick
TsAGI B 16.0% thick |  |  |  | Cl Max: | 1.421 | at alpha= | 14.5 | deg
JavaFoil+Calcfoil stall+Eppler ext transition |  |  |  | L/D Max: | 111.848 | at alpha= | 8 | deg
Re: | 2000000 |  |  | Cd Min: | 0.00621 | at alpha= | 1.5 | deg
Mach: | 0 |  |  | Cl=0 at alpha= | -0.70968 | deg
|  |  |  | @ Cl=0.1, Cd= | 0.0062994
|  |  |  | @ Cl=0.4, Cd= | 0.0067379
|  |  |  | @ Cl=0.6, Cd= | 0.0068274
alpha (deg) | Cl | Cd | Cm | Cl/Cd
-16.5 | -0.879 | 0.12033 | 0.018 | -7.302
-16 | -0.894 | 0.11306 | 0.018 | -7.905
-15.5 | -0.907 | 0.10537 | 0.018 | -8.61
-15 | -0.919 | 0.09797 | 0.019 | -9.379
-14.5 | -0.928 | 0.09069 | 0.019 | -10.236
-14 | -0.936 | 0.08312 | 0.019 | -11.259
-13.5 | -0.94 | 0.07525 | 0.019 | -12.492
-13 | -0.945 | 0.066 | 0.02 | -14.32
-12.5 | -0.959 | 0.05241 | 0.021 | -18.294
-12 | -1.054 | 0.02147 | 0.025 | -49.078
-11.5 | -1.061 | 0.01787 | 0.025 | -59.359
-11 | -1.046 | 0.01653 | 0.024 | -63.292
-10.5 | -1.023 | 0.0156 | 0.024 | -65.607
-10 | -0.995 | 0.01485 | 0.023 | -66.959
-9.5 | -0.96 | 0.01425 | 0.022 | -67.406
-9 | -0.922 | 0.01367 | 0.022 | -67.473
-8.5 | -0.881 | 0.01319 | 0.021 | -66.802
-8 | -0.837 | 0.01096 | 0.02 | -76.376
-7.5 | -0.79 | 0.01132 | 0.02 | -69.729
-7 | -0.739 | 0.01097 | 0.019 | -67.391
-6.5 | -0.687 | 0.01139 | 0.018 | -60.309
-6 | -0.633 | 0.01111 | 0.017 | -56.953
-5.5 | -0.577 | 0.01048 | 0.017 | -55.082
-5 | -0.52 | 0.01016 | 0.016 | -51.161
-4.5 | -0.462 | 0.01063 | 0.015 | -43.43
-4 | -0.402 | 0.01035 | 0.014 | -38.879
-3.5 | -0.342 | 0.01008 | 0.014 | -33.959
-3 | -0.282 | 0.00978 | 0.013 | -28.799
-2.5 | -0.221 | 0.00945 | 0.012 | -23.358
-2 | -0.159 | 0.00974 | 0.011 | -16.359
-1.5 | -0.098 | 0.00666 | 0.01 | -14.67
-1 | -0.036 | 0.00664 | 0.009 | -5.392
-0.5 | 0.026 | 0.00625 | 0.008 | 4.19
0 | 0.088 | 0.00628 | 0.008 | 14.023
0.5 | 0.15 | 0.00638 | 0.007 | 23.504
1 | 0.212 | 0.00647 | 0.006 | 32.724
1.5 | 0.273 | 0.00621 | 0.005 | 44.043
2 | 0.335 | 0.00635 | 0.004 | 52.789
2.5 | 0.397 | 0.00673 | 0.003 | 58.897
3 | 0.458 | 0.00689 | 0.002 | 66.458
3.5 | 0.519 | 0.00671 | 0.001 | 77.407
4 | 0.58 | 0.00687 | 0 | 84.39
4.5 | 0.641 | 0.00674 | -0.001 | 95.097
5 | 0.701 | 0.00697 | -0.002 | 100.599
5.5 | 0.761 | 0.00765 | -0.003 | 99.565
6 | 0.821 | 0.00794 | -0.004 | 103.446
6.5 | 0.88 | 0.00823 | -0.005 | 106.97
7 | 0.939 | 0.00858 | -0.006 | 109.438
7.5 | 0.997 | 0.00897 | -0.007 | 111.155
8 | 1.053 | 0.00941 | -0.008 | 111.848
8.5 | 1.107 | 0.00992 | -0.008 | 111.539
9 | 1.158 | 0.0105 | -0.009 | 110.224
9.5 | 1.206 | 0.01122 | -0.01 | 107.485
10 | 1.249 | 0.01207 | -0.011 | 103.518
10.5 | 1.288 | 0.01311 | -0.012 | 98.286
11 | 1.323 | 0.01447 | -0.013 | 91.412
11.5 | 1.351 | 0.01633 | -0.014 | 82.725
12 | 1.363 | 0.02266 | -0.015 | 60.125
12.5 | 1.384 | 0.02498 | -0.016 | 55.378
13 | 1.4 | 0.02723 | -0.016 | 51.414
13.5 | 1.412 | 0.02961 | -0.017 | 47.69
14 | 1.419 | 0.03225 | -0.018 | 43.998
14.5 | 1.421 | 0.03486 | -0.019 | 40.77
15 | 1.418 | 0.03784 | -0.02 | 37.469
15.5 | 1.41 | 0.0411 | -0.021 | 34.306
16 | 1.397 | 0.04448 | -0.022 | 31.417
16.5 | 1.381 | 0.04803 | -0.022 | 28.745
17 | 1.359 | 0.05216 | -0.023 | 26.06
17.5 | 1.335 | 0.05625 | -0.024 | 23.733
18 | 1.307 | 0.06117 | -0.025 | 21.363
18.5 | 1.276 | 0.06604 | -0.025 | 19.326
19 | 1.242 | 0.07208 | -0.026 | 17.237
19.5 | 1.207 | 0.07835 | -0.027 | 15.404

## 50. Re 2M Mach 0.00 (2)
BIGFOIL.COM POLAR EXPORT
TsAGI B 16.0% thick
TsAGI B 16.0% thick |  |  |  | Cl Max: | 1.3785 | at alpha= | 13.5 | deg
XFOIL ncrit=9 |  |  |  | L/D Max: | 114.736 | at alpha= | 7.5 | deg
Re: | 2000000 |  |  | Cd Min: | 0.09514 | at alpha= | -20 | deg
Mach: | 0 |  |  | Cl=0 at alpha= | -2.1081 | deg
|  |  |  | @ Cl=0.1, Cd= | 0.0051774
|  |  |  | @ Cl=0.4, Cd= | 0.0057088
|  |  |  | @ Cl=0.6, Cd= | 0.0064425
alpha (deg) | Cl | Cd | Cm | Cl/Cd
-20 | -1.0747 | 0.09514 | -0.0467 | -11.296
-19.5 | -1.2861 | 0.05353 | -0.0718 | -24.0258
-19 | -1.3125 | 0.04434 | -0.0755 | -29.6008
-18.5 | -1.3202 | 0.03867 | -0.0758 | -34.1402
-18 | -1.3202 | 0.03448 | -0.0745 | -38.2889
-17.5 | -1.316 | 0.03111 | -0.072 | -42.3015
-17 | -1.3121 | 0.02808 | -0.0685 | -46.7272
-16.5 | -1.3076 | 0.02536 | -0.0639 | -51.5615
-16 | -1.2915 | 0.02353 | -0.0598 | -54.8874
-15.5 | -1.2727 | 0.02195 | -0.0554 | -57.9818
-15 | -1.2493 | 0.02074 | -0.0511 | -60.2363
-14.5 | -1.2246 | 0.01969 | -0.0467 | -62.194
-14 | -1.202 | 0.01863 | -0.0416 | -64.5196
-13.5 | -1.1793 | 0.01765 | -0.0362 | -66.8159
-12.5 | -1.0845 | 0.01555 | -0.0351 | -69.7428
-12 | -1.0111 | 0.01469 | -0.0396 | -68.8291
-11.5 | -0.9059 | 0.01351 | -0.0513 | -67.054
-11 | -0.8112 | 0.01288 | -0.0606 | -62.9814
-10.5 | -0.7518 | 0.01221 | -0.0622 | -61.5725
-10 | -0.7015 | 0.0118 | -0.0615 | -59.4492
-9.5 | -0.6559 | 0.0113 | -0.0598 | -58.0442
-9 | -0.6104 | 0.01095 | -0.058 | -55.7443
-8.5 | -0.5663 | 0.01052 | -0.0558 | -53.8308
-8 | -0.5215 | 0.01022 | -0.0537 | -51.0274
-7.5 | -0.4782 | 0.00984 | -0.0513 | -48.5976
-7 | -0.4339 | 0.00953 | -0.0489 | -45.5299
-6.5 | -0.389 | 0.00926 | -0.0467 | -42.0086
-6 | -0.3444 | 0.00899 | -0.0444 | -38.3092
-5.5 | -0.3 | 0.00872 | -0.042 | -34.4037
-5 | -0.2556 | 0.00848 | -0.0396 | -30.1415
-4.5 | -0.2113 | 0.00825 | -0.0372 | -25.6121
-4 | -0.1665 | 0.00801 | -0.0349 | -20.7865
-3 | -0.077 | 0.0076 | -0.0302 | -10.1316
-2.5 | -0.0337 | 0.00739 | -0.0276 | -4.5602
-2 | 0.0093 | 0.00713 | -0.0249 | 1.3043
-1.5 | 0.0493 | 0.00679 | -0.0216 | 7.2607
-1 | 0.0825 | 0.0063 | -0.0169 | 13.0952
-0.5 | 0.0941 | 0.00552 | -0.0074 | 17.0471
0 | 0.1003 | 0.00516 | 0.0039 | 19.438
0.5 | 0.1308 | 0.00505 | 0.0097 | 25.901
1 | 0.1802 | 0.00507 | 0.0112 | 35.5424
1.5 | 0.2358 | 0.00515 | 0.0113 | 45.7864
2 | 0.3022 | 0.00531 | 0.0088 | 56.9115
2.5 | 0.3621 | 0.00552 | 0.0079 | 65.5978
3 | 0.4143 | 0.00578 | 0.0088 | 71.6782
3.5 | 0.4895 | 0.00602 | 0.0042 | 81.3123
4 | 0.555 | 0.00627 | 0.0017 | 88.5167
4.5 | 0.6176 | 0.00651 | -0.0001 | 94.8694
5 | 0.6695 | 0.00675 | 0.0004 | 99.1852
5.5 | 0.7166 | 0.00694 | 0.002 | 103.2565
6 | 0.7799 | 0.00725 | -0.0001 | 107.5724
6.5 | 0.8412 | 0.00761 | -0.0018 | 110.5388
7 | 0.9005 | 0.00796 | -0.0032 | 113.1281
7.5 | 0.9569 | 0.00834 | -0.004 | 114.7362
8 | 0.9887 | 0.00867 | 0.0007 | 114.0369
8.5 | 1.0469 | 0.00914 | -0.0007 | 114.5405
9 | 1.0998 | 0.00974 | -0.0011 | 112.9158
9.5 | 1.1467 | 0.0104 | -0.0004 | 110.2596
10 | 1.1709 | 0.01105 | 0.0052 | 105.9638
10.5 | 1.2186 | 0.01192 | 0.005 | 102.2315
11 | 1.2579 | 0.01314 | 0.0059 | 95.7306
11.5 | 1.2835 | 0.01487 | 0.0087 | 86.3147
12 | 1.308 | 0.01663 | 0.0113 | 78.653
12.5 | 1.3292 | 0.0194 | 0.0121 | 68.5155
13 | 1.3579 | 0.02182 | 0.0119 | 62.2319
13.5 | 1.3785 | 0.02475 | 0.0124 | 55.697
14 | 1.3774 | 0.02777 | 0.0168 | 49.6003
14.5 | 1.3781 | 0.03102 | 0.0204 | 44.4262
15 | 1.3749 | 0.03488 | 0.0235 | 39.418
15.5 | 1.3733 | 0.03895 | 0.0259 | 35.258
16 | 1.3716 | 0.04335 | 0.0278 | 31.6401
16.5 | 1.3681 | 0.0482 | 0.0291 | 28.3838
17 | 1.3635 | 0.05338 | 0.03 | 25.5433
17.5 | 1.3568 | 0.05906 | 0.0305 | 22.9732
18 | 1.3478 | 0.06517 | 0.0306 | 20.6813
18.5 | 1.3401 | 0.07141 | 0.0302 | 18.7663

## 51. Re 2M Mach 0.10 (1)
BIGFOIL.COM POLAR EXPORT
TsAGI B 16.0% thick
TsAGI B 16.0% thick |  |  |  | Cl Max: | 1.413 | at alpha= | 14 | deg
JavaFoil+Calcfoil stall+Eppler ext transition |  |  |  | L/D Max: | 111.382 | at alpha= | 8 | deg
Re: | 2000000 |  |  | Cd Min: | 0.00624 | at alpha= | 1.5 | deg
Mach: | 0.1 |  |  | Cl=0 at alpha= | -0.70968 | deg
|  |  |  | @ Cl=0.1, Cd= | 0.0063313
|  |  |  | @ Cl=0.4, Cd= | 0.0067535
|  |  |  | @ Cl=0.6, Cd= | 0.0068882
alpha (deg) | Cl | Cd | Cm | Cl/Cd
-16.5 | -0.843 | 0.12374 | 0.018 | -6.81
-16 | -0.861 | 0.1163 | 0.018 | -7.404
-15.5 | -0.878 | 0.10893 | 0.018 | -8.057
-15 | -0.892 | 0.10118 | 0.018 | -8.821
-14.5 | -0.905 | 0.09361 | 0.018 | -9.669
-14 | -0.915 | 0.08629 | 0.019 | -10.603
-13.5 | -0.921 | 0.07854 | 0.019 | -11.73
-13 | -0.926 | 0.07025 | 0.019 | -13.187
-12.5 | -0.934 | 0.05982 | 0.02 | -15.615
-12 | -0.988 | 0.03346 | 0.023 | -29.525
-11.5 | -1.05 | 0.01864 | 0.025 | -56.331
-11 | -1.04 | 0.01692 | 0.024 | -61.494
-10.5 | -1.02 | 0.01585 | 0.024 | -64.378
-10 | -0.993 | 0.01507 | 0.023 | -65.907
-9.5 | -0.96 | 0.0144 | 0.023 | -66.69
-9 | -0.923 | 0.01381 | 0.022 | -66.886
-8.5 | -0.883 | 0.01329 | 0.021 | -66.424
-8 | -0.839 | 0.01108 | 0.021 | -75.687
-7.5 | -0.792 | 0.01139 | 0.02 | -69.507
-7 | -0.742 | 0.01106 | 0.019 | -67.072
-6.5 | -0.69 | 0.0115 | 0.018 | -59.969
-6 | -0.636 | 0.01116 | 0.018 | -56.966
-5.5 | -0.58 | 0.01052 | 0.017 | -55.128
-5 | -0.522 | 0.01025 | 0.016 | -50.967
-4.5 | -0.464 | 0.00994 | 0.015 | -46.655
-4 | -0.404 | 0.01039 | 0.014 | -38.916
-3.5 | -0.344 | 0.01012 | 0.014 | -33.992
-3 | -0.283 | 0.00981 | 0.013 | -28.847
-2.5 | -0.222 | 0.00945 | 0.012 | -23.462
-2 | -0.16 | 0.0091 | 0.011 | -17.598
-1.5 | -0.098 | 0.00665 | 0.01 | -14.75
-1 | -0.036 | 0.00663 | 0.009 | -5.421
-0.5 | 0.026 | 0.00628 | 0.008 | 4.19
0 | 0.089 | 0.00631 | 0.008 | 14.023
0.5 | 0.151 | 0.00643 | 0.007 | 23.445
1 | 0.213 | 0.00651 | 0.006 | 32.714
1.5 | 0.275 | 0.00624 | 0.005 | 44.033
2 | 0.337 | 0.00637 | 0.004 | 52.889
2.5 | 0.398 | 0.00676 | 0.003 | 58.984
3 | 0.46 | 0.00656 | 0.002 | 70.094
3.5 | 0.522 | 0.00672 | 0.001 | 77.624
4 | 0.583 | 0.00693 | 0 | 84.096
4.5 | 0.644 | 0.00678 | -0.001 | 95.019
5 | 0.705 | 0.00669 | -0.002 | 105.334
5.5 | 0.765 | 0.00769 | -0.003 | 99.427
6 | 0.825 | 0.00798 | -0.004 | 103.373
6.5 | 0.884 | 0.0083 | -0.005 | 106.538
7 | 0.943 | 0.00864 | -0.006 | 109.198
7.5 | 1.001 | 0.00904 | -0.007 | 110.773
8 | 1.057 | 0.00949 | -0.008 | 111.382
8.5 | 1.111 | 0.01002 | -0.009 | 110.906
9 | 1.162 | 0.01063 | -0.009 | 109.325
9.5 | 1.21 | 0.01136 | -0.01 | 106.51
10 | 1.253 | 0.01224 | -0.011 | 102.397
10.5 | 1.292 | 0.01333 | -0.012 | 96.881
11 | 1.325 | 0.01476 | -0.013 | 89.781
11.5 | 1.353 | 0.01676 | -0.014 | 80.737
12 | 1.364 | 0.02311 | -0.015 | 59.006
12.5 | 1.383 | 0.0257 | -0.016 | 53.802
13 | 1.398 | 0.02788 | -0.017 | 50.143
13.5 | 1.408 | 0.03037 | -0.017 | 46.357
14 | 1.413 | 0.03303 | -0.018 | 42.761
14.5 | 1.412 | 0.03575 | -0.019 | 39.498
15 | 1.406 | 0.03887 | -0.02 | 36.164
15.5 | 1.394 | 0.04225 | -0.021 | 32.998
16 | 1.378 | 0.04583 | -0.022 | 30.059
16.5 | 1.357 | 0.04968 | -0.022 | 27.306
17 | 1.331 | 0.05377 | -0.023 | 24.76
17.5 | 1.302 | 0.05826 | -0.024 | 22.348
18 | 1.269 | 0.06327 | -0.025 | 20.058
18.5 | 1.233 | 0.06876 | -0.025 | 17.937
19 | 1.195 | 0.07485 | -0.026 | 15.963

## 52. Re 2M Mach 0.10 (2)
BIGFOIL.COM POLAR EXPORT
TsAGI B 16.0% thick
TsAGI B 16.0% thick |  |  |  | Cl Max: | 1.373 | at alpha= | 13.5 | deg
XFOIL ncrit=9 |  |  |  | L/D Max: | 114.476 | at alpha= | 7.5 | deg
Re: | 2000000 |  |  | Cd Min: | 0.13257 | at alpha= | -20 | deg
Mach: | 0.1 |  |  | Cl=0 at alpha= | -2.1305 | deg
|  |  |  | @ Cl=0.1, Cd= | 0.0053266
|  |  |  | @ Cl=0.4, Cd= | 0.0057251
|  |  |  | @ Cl=0.6, Cd= | 0.0064723
alpha (deg) | Cl | Cd | Cm | Cl/Cd
-20 | -0.8689 | 0.13257 | -0.0261 | -6.5543
-19.5 | -1.0285 | 0.09766 | -0.0462 | -10.5314
-19 | -1.2567 | 0.0535 | -0.0733 | -23.4897
-18.5 | -1.2859 | 0.04385 | -0.0773 | -29.325
-18 | -1.2941 | 0.03815 | -0.0775 | -33.9214
-17.5 | -1.2986 | 0.03362 | -0.0758 | -38.6258
-17 | -1.2925 | 0.03043 | -0.0731 | -42.4745
-16.5 | -1.2857 | 0.02762 | -0.0693 | -46.5496
-16 | -1.2817 | 0.0249 | -0.0644 | -51.4739
-15.5 | -1.2679 | 0.02293 | -0.0596 | -55.2944
-15 | -1.2468 | 0.02151 | -0.0551 | -57.9637
-14.5 | -1.2239 | 0.0203 | -0.0504 | -60.2906
-14 | -1.2025 | 0.01911 | -0.045 | -62.9252
-13.5 | -1.1746 | 0.01835 | -0.0403 | -64.0109
-13 | -1.144 | 0.01708 | -0.0365 | -66.9789
-12.5 | -1.0882 | 0.01587 | -0.0374 | -68.5696
-12 | -1.0153 | 0.0149 | -0.0416 | -68.1409
-11 | -0.8151 | 0.01302 | -0.0621 | -62.6037
-10.5 | -0.7552 | 0.01237 | -0.0635 | -61.0509
-10 | -0.7047 | 0.0119 | -0.0628 | -59.2185
-9.5 | -0.6583 | 0.01142 | -0.0611 | -57.6445
-9 | -0.6127 | 0.01102 | -0.0592 | -55.5989
-8.5 | -0.5679 | 0.0106 | -0.057 | -53.5755
-8 | -0.523 | 0.01027 | -0.0548 | -50.925
-7.5 | -0.4791 | 0.00989 | -0.0523 | -48.4429
-7 | -0.4346 | 0.00958 | -0.0499 | -45.3653
-6.5 | -0.3893 | 0.00931 | -0.0476 | -41.8153
-6 | -0.3446 | 0.00902 | -0.0453 | -38.204
-5.5 | -0.2998 | 0.00875 | -0.0429 | -34.2629
-5 | -0.255 | 0.00851 | -0.0404 | -29.9647
-4 | -0.1656 | 0.00805 | -0.0355 | -20.5714
-3.5 | -0.1202 | 0.00783 | -0.0333 | -15.3512
-3 | -0.0755 | 0.00761 | -0.0308 | -9.9212
-2.5 | -0.0317 | 0.00741 | -0.0282 | -4.278
-2 | 0.0112 | 0.00715 | -0.0254 | 1.5664
-1.5 | 0.0516 | 0.00682 | -0.0221 | 7.566
-1 | 0.0852 | 0.00633 | -0.0174 | 13.4597
-0.5 | 0.0968 | 0.00555 | -0.0079 | 17.4414
0 | 0.1021 | 0.00518 | 0.0037 | 19.7104
0.5 | 0.1324 | 0.00506 | 0.0096 | 26.166
1 | 0.1817 | 0.00509 | 0.0112 | 35.6974
1.5 | 0.2368 | 0.00517 | 0.0114 | 45.8027
2 | 0.3039 | 0.00532 | 0.0089 | 57.1241
2.5 | 0.3635 | 0.00555 | 0.0081 | 65.4955
3 | 0.4156 | 0.0058 | 0.0091 | 71.6552
3.5 | 0.4916 | 0.00605 | 0.0044 | 81.2562
4 | 0.5577 | 0.00629 | 0.002 | 88.6645
5 | 0.6737 | 0.00679 | 0.0005 | 99.2194
5.5 | 0.7201 | 0.00698 | 0.0024 | 103.1662
6 | 0.7838 | 0.00729 | 0.0003 | 107.5171
6.5 | 0.8455 | 0.00764 | -0.0014 | 110.6675
7 | 0.905 | 0.00801 | -0.0027 | 112.9838
7.5 | 0.9616 | 0.0084 | -0.0034 | 114.4762
8 | 0.9936 | 0.00875 | 0.0013 | 113.5543
8.5 | 1.0523 | 0.00921 | 0 | 114.2562
9.5 | 1.1507 | 0.01049 | 0.0007 | 109.6949
10 | 1.1766 | 0.01115 | 0.0061 | 105.5247
10.5 | 1.224 | 0.01206 | 0.006 | 101.4925
11 | 1.2615 | 0.0134 | 0.0072 | 94.1418
11.5 | 1.2851 | 0.01524 | 0.0102 | 84.3241
12 | 1.3111 | 0.01709 | 0.0124 | 76.7174
12.5 | 1.3307 | 0.02007 | 0.0132 | 66.3029
13 | 1.3577 | 0.02276 | 0.013 | 59.6529
13.5 | 1.373 | 0.02587 | 0.0143 | 53.0731
14 | 1.3712 | 0.02909 | 0.0186 | 47.1365
14.5 | 1.371 | 0.03255 | 0.022 | 42.1198
15 | 1.3671 | 0.03662 | 0.0249 | 37.3321
15.5 | 1.3657 | 0.04082 | 0.0272 | 33.4566
16 | 1.3616 | 0.0456 | 0.0289 | 29.8596
16.5 | 1.3576 | 0.05062 | 0.0301 | 26.8194
17 | 1.3513 | 0.05613 | 0.0308 | 24.0745
17.5 | 1.3444 | 0.06194 | 0.0312 | 21.7049
18 | 1.3337 | 0.06841 | 0.0311 | 19.4957
18.5 | 1.3268 | 0.07465 | 0.0306 | 17.7736

## 53. Re 2M Mach 0.25 (1)
BIGFOIL.COM POLAR EXPORT
TsAGI B 16.0% thick
TsAGI B 16.0% thick |  |  |  | Cl Max: | 1.376 | at alpha= | 13 | deg
JavaFoil+Calcfoil stall+Eppler ext transition |  |  |  | L/D Max: | 108.324 | at alpha= | 8 | deg
Re: | 2000000 |  |  | Cd Min: | 0.00627 | at alpha= | 1 | deg
Mach: | 0.25 |  |  | Cl=0 at alpha= | -0.71094 | deg
|  |  |  | @ Cl=0.1, Cd= | 0.0064655
|  |  |  | @ Cl=0.4, Cd= | 0.0063571
|  |  |  | @ Cl=0.6, Cd= | 0.0065835
alpha (deg) | Cl | Cd | Cm | Cl/Cd
-15.5 | -0.63 | 0.1315 | 0.016 | -4.788
-15 | -0.676 | 0.12108 | 0.016 | -5.58
-14.5 | -0.717 | 0.11247 | 0.016 | -6.376
-14 | -0.753 | 0.10339 | 0.016 | -7.287
-13.5 | -0.782 | 0.09543 | 0.017 | -8.193
-13 | -0.805 | 0.08747 | 0.017 | -9.208
-12.5 | -0.824 | 0.07936 | 0.017 | -10.389
-12 | -0.839 | 0.0715 | 0.018 | -11.734
-11.5 | -0.852 | 0.06215 | 0.018 | -13.703
-11 | -0.877 | 0.04625 | 0.02 | -18.953
-10.5 | -0.983 | 0.01826 | 0.024 | -53.831
-10 | -0.976 | 0.01646 | 0.024 | -59.283
-9.5 | -0.953 | 0.01544 | 0.023 | -61.725
-9 | -0.924 | 0.01465 | 0.022 | -63.067
-8.5 | -0.888 | 0.01398 | 0.022 | -63.567
-8 | -0.848 | 0.01343 | 0.021 | -63.168
-7.5 | -0.804 | 0.01112 | 0.02 | -72.314
-7 | -0.755 | 0.01149 | 0.02 | -65.708
-6.5 | -0.704 | 0.01112 | 0.019 | -63.265
-6 | -0.65 | 0.01076 | 0.018 | -60.362
-5.5 | -0.593 | 0.01082 | 0.017 | -54.84
-5 | -0.535 | 0.01051 | 0.016 | -50.901
-4.5 | -0.475 | 0.01024 | 0.016 | -46.451
-4 | -0.415 | 0.00995 | 0.015 | -41.693
-3.5 | -0.353 | 0.01038 | 0.014 | -34.007
-3 | -0.291 | 0.01007 | 0.013 | -28.869
-2.5 | -0.228 | 0.00972 | 0.012 | -23.427
-2 | -0.164 | 0.00939 | 0.011 | -17.511
-1.5 | -0.101 | 0.00645 | 0.01 | -15.622
-1 | -0.037 | 0.00638 | 0.01 | -5.786
-0.5 | 0.027 | 0.00639 | 0.009 | 4.231
0 | 0.091 | 0.00645 | 0.008 | 14.111
0.5 | 0.155 | 0.00656 | 0.007 | 23.605
1 | 0.219 | 0.00627 | 0.006 | 34.859
1.5 | 0.282 | 0.00639 | 0.005 | 44.181
2 | 0.346 | 0.00652 | 0.004 | 52.996
2.5 | 0.409 | 0.00633 | 0.003 | 64.657
3 | 0.472 | 0.0065 | 0.002 | 72.654
3.5 | 0.535 | 0.00638 | 0.001 | 83.979
4 | 0.598 | 0.00658 | 0 | 90.848
4.5 | 0.661 | 0.00669 | -0.001 | 98.841
5 | 0.723 | 0.00767 | -0.002 | 94.205
5.5 | 0.785 | 0.00795 | -0.003 | 98.682
6 | 0.846 | 0.00826 | -0.004 | 102.358
6.5 | 0.906 | 0.00862 | -0.005 | 105.188
7 | 0.966 | 0.00902 | -0.006 | 107.113
7.5 | 1.025 | 0.00948 | -0.007 | 108.129
8 | 1.082 | 0.00999 | -0.008 | 108.324
8.5 | 1.136 | 0.01062 | -0.009 | 106.957
9 | 1.186 | 0.01136 | -0.01 | 104.438
9.5 | 1.233 | 0.01224 | -0.011 | 100.709
10 | 1.274 | 0.01334 | -0.012 | 95.54
10.5 | 1.309 | 0.01472 | -0.013 | 88.935
11 | 1.338 | 0.0166 | -0.013 | 80.592
11.5 | 1.347 | 0.02323 | -0.014 | 58.009
12 | 1.363 | 0.02631 | -0.015 | 51.798
12.5 | 1.373 | 0.02897 | -0.016 | 47.405
13 | 1.376 | 0.03182 | -0.017 | 43.236
13.5 | 1.371 | 0.03467 | -0.018 | 39.539
14 | 1.357 | 0.03803 | -0.019 | 35.677
14.5 | 1.334 | 0.04166 | -0.019 | 32.025
15 | 1.302 | 0.04567 | -0.02 | 28.515
15.5 | 1.262 | 0.04981 | -0.021 | 25.341
16 | 1.213 | 0.05468 | -0.022 | 22.187
16.5 | 1.155 | 0.06072 | -0.023 | 19.028
17 | 1.09 | 0.06728 | -0.023 | 16.204
17.5 | 1.018 | 0.07483 | -0.024 | 13.608
18 | 0.942 | 0.08271 | -0.024 | 11.383

## 54. Re 2M Mach 0.25 (2)
BIGFOIL.COM POLAR EXPORT
TsAGI B 16.0% thick
TsAGI B 16.0% thick |  |  |  | Cl Max: | 1.3517 | at alpha= | 13 | deg
XFOIL ncrit=9 |  |  |  | L/D Max: | 113.414 | at alpha= | 7.5 | deg
Re: | 2000000 |  |  | Cd Min: | 0.16911 | at alpha= | -19.5 | deg
Mach: | 0.25 |  |  | Cl=0 at alpha= | -2.2494 | deg
|  |  |  | @ Cl=0.1, Cd= | 0.0064525
|  |  |  | @ Cl=0.4, Cd= | 0.0057972
|  |  |  | @ Cl=0.6, Cd= | 0.0065417
alpha (deg) | Cl | Cd | Cm | Cl/Cd
-19.5 | -0.6817 | 0.16911 | -0.009 | -4.0311
-19 | -0.7273 | 0.15077 | -0.0194 | -4.8239
-18.5 | -0.7634 | 0.13558 | -0.0281 | -5.6306
-18 | -0.8059 | 0.12007 | -0.0369 | -6.7119
-17.5 | -0.8905 | 0.09919 | -0.0492 | -8.9777
-17 | -1.0226 | 0.07238 | -0.065 | -14.1282
-16.5 | -1.132 | 0.04747 | -0.0825 | -23.8466
-16 | -1.1525 | 0.03956 | -0.0847 | -29.133
-15.5 | -1.1727 | 0.03345 | -0.0829 | -35.0583
-15 | -1.1838 | 0.02902 | -0.0785 | -40.7926
-14.5 | -1.1852 | 0.02578 | -0.0727 | -45.9736
-14 | -1.1791 | 0.0233 | -0.0663 | -50.6052
-13.5 | -1.1608 | 0.02166 | -0.0602 | -53.5919
-13 | -1.1415 | 0.02023 | -0.0538 | -56.4261
-12.5 | -1.0895 | 0.01849 | -0.0534 | -58.9237
-12 | -1.0329 | 0.01662 | -0.0537 | -62.148
-11.5 | -0.9221 | 0.01525 | -0.0645 | -60.4656
-11 | -0.8358 | 0.01409 | -0.0706 | -59.3187
-10 | -0.7209 | 0.01263 | -0.0703 | -57.0784
-9.5 | -0.6714 | 0.01207 | -0.0684 | -55.6255
-9 | -0.6243 | 0.01152 | -0.0659 | -54.1927
-8.5 | -0.5775 | 0.01106 | -0.0633 | -52.2152
-7.5 | -0.4844 | 0.01025 | -0.058 | -47.2585
-7 | -0.4381 | 0.00988 | -0.0553 | -44.3421
-6.5 | -0.3922 | 0.00953 | -0.0525 | -41.1542
-6 | -0.3457 | 0.00923 | -0.0499 | -37.454
-5.5 | -0.299 | 0.00893 | -0.0473 | -33.4826
-5 | -0.2521 | 0.00866 | -0.0447 | -29.1109
-4.5 | -0.2056 | 0.00842 | -0.0421 | -24.4181
-4 | -0.1593 | 0.0082 | -0.0395 | -19.4268
-3.5 | -0.1138 | 0.00798 | -0.0367 | -14.2607
-3 | -0.0678 | 0.00776 | -0.034 | -8.7371
-2.5 | -0.0222 | 0.00752 | -0.0313 | -2.9521
-2 | 0.0221 | 0.00728 | -0.0284 | 3.0357
-1.5 | 0.0631 | 0.00699 | -0.0248 | 9.0272
-1 | 0.0992 | 0.0065 | -0.0202 | 15.2615
-0.5 | 0.1125 | 0.00571 | -0.0107 | 19.7023
0 | 0.1149 | 0.00531 | 0.0017 | 21.6384
0.5 | 0.1404 | 0.00514 | 0.0093 | 27.3152
1 | 0.1905 | 0.00518 | 0.0111 | 36.7761
1.5 | 0.2416 | 0.00528 | 0.0127 | 45.7576
2 | 0.3118 | 0.00543 | 0.01 | 57.4217
2.5 | 0.3713 | 0.00563 | 0.0097 | 65.9503
3 | 0.4228 | 0.00593 | 0.0113 | 71.2985
3.5 | 0.5028 | 0.0062 | 0.0062 | 81.0968
4 | 0.5716 | 0.00643 | 0.0036 | 88.8958
4.5 | 0.6377 | 0.00669 | 0.0017 | 95.3214
5 | 0.6953 | 0.00698 | 0.0016 | 99.6132
5.5 | 0.7382 | 0.00722 | 0.0047 | 102.2438
6 | 0.8045 | 0.00754 | 0.0027 | 106.6976
6.5 | 0.8684 | 0.00791 | 0.0011 | 109.7851
7 | 0.9301 | 0.00828 | 0 | 112.3309
7.5 | 0.9867 | 0.0087 | 0 | 113.4138
8 | 1.0196 | 0.00907 | 0.0051 | 112.4146
8.5 | 1.0765 | 0.00961 | 0.0048 | 112.0187
9 | 1.1304 | 0.01023 | 0.0049 | 110.4985
9.5 | 1.1724 | 0.01102 | 0.0073 | 106.3884
10 | 1.2065 | 0.01185 | 0.0111 | 101.8143
10.5 | 1.2494 | 0.01313 | 0.012 | 95.1561
11 | 1.2807 | 0.01496 | 0.0141 | 85.6083
11.5 | 1.2931 | 0.01766 | 0.0181 | 73.222
12 | 1.3204 | 0.0205 | 0.0182 | 64.4098
12.5 | 1.331 | 0.0248 | 0.0187 | 53.6694
13 | 1.3517 | 0.02855 | 0.0183 | 47.345
13.5 | 1.3458 | 0.03243 | 0.0226 | 41.4986
14 | 1.3398 | 0.0367 | 0.0261 | 36.5068
14.5 | 1.3335 | 0.04139 | 0.0288 | 32.2179
15 | 1.3252 | 0.04661 | 0.0309 | 28.4317
15.5 | 1.3174 | 0.05211 | 0.0324 | 25.2811
16 | 1.3117 | 0.05771 | 0.0334 | 22.7292
16.5 | 1.3 | 0.06417 | 0.0339 | 20.2587
17 | 1.2929 | 0.07035 | 0.034 | 18.3781
17.5 | 1.2772 | 0.07772 | 0.0336 | 16.4334
18 | 1.2652 | 0.08494 | 0.0327 | 14.8952

## 55. Re 2M Mach 0.50 (1)
BIGFOIL.COM POLAR EXPORT
TsAGI B 16.0% thick
TsAGI B 16.0% thick |  |  |  | Cl Max: | 1.323 | at alpha= | 10 | deg
JavaFoil+Calcfoil stall+Eppler ext transition |  |  |  | L/D Max: | 96.672 | at alpha= | 6.5 | deg
Re: | 2000000 |  |  | Cd Min: | 0.00597 | at alpha= | 1 | deg
Mach: | 0.5 |  |  | Cl=0 at alpha= | -0.71127 | deg
|  |  |  | @ Cl=0.1, Cd= | 0.0060638
|  |  |  | @ Cl=0.4, Cd= | 0.0064014
|  |  |  | @ Cl=0.6, Cd= | 0.0076525
alpha (deg) | Cl | Cd | Cm | Cl/Cd
-20 | -1.07 | 0.17778 | 0.023 | -6.019
-19.5 | -1.044 | 0.17305 | 0.023 | -6.03
-19 | -1.016 | 0.1701 | 0.022 | -5.975
-18.5 | -0.988 | 0.16633 | 0.022 | -5.941
-18 | -0.961 | 0.15795 | 0.021 | -6.087
-17.5 | -0.933 | 0.15754 | 0.021 | -5.923
-17 | -0.906 | 0.15023 | 0.02 | -6.03
-16.5 | -0.879 | 0.1466 | 0.02 | -5.996
-16 | -0.851 | 0.14173 | 0.019 | -6.001
-15.5 | -0.823 | 0.138 | 0.019 | -5.967
-15 | -0.795 | 0.13283 | 0.018 | -5.986
-14.5 | -0.768 | 0.12586 | 0.018 | -6.101
-14 | -0.74 | 0.12237 | 0.017 | -6.044
-13.5 | -0.712 | 0.11876 | 0.017 | -5.998
-13 | -0.684 | 0.11421 | 0.016 | -5.992
-12.5 | -0.657 | 0.10892 | 0.015 | -6.029
-12 | -0.628 | 0.1057 | 0.015 | -5.946
-11.5 | -0.601 | 0.1026 | 0.014 | -5.858
-11 | -0.573 | 0.08906 | 0.014 | -6.433
-10.5 | -0.546 | 0.07506 | 0.013 | -7.268
-10 | -0.517 | 0.07535 | 0.013 | -6.868
-9.5 | -0.489 | 0.07552 | 0.012 | -6.48
-9 | -0.462 | 0.0752 | 0.011 | -6.138
-8.5 | -0.434 | 0.06655 | 0.011 | -6.52
-8 | -0.408 | 0.05939 | 0.012 | -6.877
-7.5 | -0.649 | 0.03711 | 0.018 | -17.487
-7 | -0.76 | 0.01508 | 0.022 | -50.434
-6.5 | -0.736 | 0.01397 | 0.021 | -52.721
-6 | -0.695 | 0.01319 | 0.02 | -52.735
-5.5 | -0.644 | 0.01072 | 0.019 | -60.094
-5 | -0.586 | 0.01004 | 0.018 | -58.416
-4.5 | -0.524 | 0.01027 | 0.017 | -51.016
-4 | -0.459 | 0.00997 | 0.017 | -46.057
-3.5 | -0.392 | 0.00964 | 0.016 | -40.662
-3 | -0.323 | 0.01003 | 0.015 | -32.223
-2.5 | -0.254 | 0.00968 | 0.014 | -26.198
-2 | -0.183 | 0.00906 | 0.013 | -20.239
-1.5 | -0.112 | 0.00864 | 0.012 | -13.009
-1 | -0.041 | 0.00628 | 0.011 | -6.562
-0.5 | 0.03 | 0.00633 | 0.01 | 4.768
0 | 0.101 | 0.00606 | 0.009 | 16.755
0.5 | 0.173 | 0.00612 | 0.008 | 28.195
1 | 0.244 | 0.00597 | 0.007 | 40.791
1.5 | 0.315 | 0.00634 | 0.006 | 49.625
2 | 0.385 | 0.0062 | 0.005 | 62.086
2.5 | 0.455 | 0.00714 | 0.003 | 63.827
3 | 0.525 | 0.00737 | 0.002 | 71.337
3.5 | 0.595 | 0.00763 | 0.001 | 78.036
4 | 0.664 | 0.00794 | 0 | 83.688
4.5 | 0.732 | 0.00828 | -0.001 | 88.412
5 | 0.8 | 0.00867 | -0.002 | 92.215
5.5 | 0.866 | 0.00913 | -0.003 | 94.852
6 | 0.932 | 0.00968 | -0.004 | 96.298
6.5 | 0.996 | 0.0103 | -0.005 | 96.672
7 | 1.058 | 0.01106 | -0.006 | 95.693
7.5 | 1.119 | 0.01196 | -0.007 | 93.587
8 | 1.177 | 0.01302 | -0.008 | 90.388
8.5 | 1.229 | 0.01434 | -0.01 | 85.671
9 | 1.273 | 0.01598 | -0.011 | 79.681
9.5 | 1.307 | 0.01812 | -0.012 | 72.151
10 | 1.323 | 0.02127 | -0.013 | 62.22
10.5 | 1.296 | 0.03207 | -0.013 | 40.417
11 | 1.231 | 0.03736 | -0.014 | 32.963
11.5 | 0.772 | 0.04459 | -0.015 | 17.306
12 | 0.798 | 0.04971 | -0.016 | 16.047
12.5 | 0.827 | 0.05247 | -0.017 | 15.752
13 | 0.759 | 0.09853 | -0.009 | 7.701
13.5 | 0.786 | 0.10901 | -0.009 | 7.209
14 | 0.814 | 0.11826 | -0.01 | 6.883
14.5 | 0.842 | 0.12518 | -0.011 | 6.724
15 | 0.87 | 0.12899 | -0.012 | 6.741

## 56. Re 2M Mach 0.50 (2)
BIGFOIL.COM POLAR EXPORT
TsAGI B 16.0% thick
TsAGI B 16.0% thick |  |  |  | Cl Max: | 1.3152 | at alpha= | 10.5 | deg
XFOIL ncrit=9 |  |  |  | L/D Max: | 101.491 | at alpha= | 6.5 | deg
Re: | 2000000 |  |  | Cd Min: | 0.1541 | at alpha= | -15 | deg
Mach: | 0.5 |  |  | Cl=0 at alpha= | -2.6827 | deg
|  |  |  | @ Cl=0.1, Cd= | 0.0077297
|  |  |  | @ Cl=0.4, Cd= | 0.0061941
|  |  |  | @ Cl=0.6, Cd= | 0.0070911
alpha (deg) | Cl | Cd | Cm | Cl/Cd
-15 | -0.4276 | 0.1541 | -0.027 | -2.7748
-14.5 | -0.4386 | 0.14122 | -0.0327 | -3.1058
-14 | -0.4492 | 0.12965 | -0.0382 | -3.4647
-13.5 | -0.46 | 0.11875 | -0.0433 | -3.8737
-13 | -0.5043 | 0.10353 | -0.0514 | -4.8711
-12.5 | -0.5397 | 0.08734 | -0.0648 | -6.1793
-12 | -0.5712 | 0.06886 | -0.0849 | -8.2951
-11.5 | -0.6082 | 0.05363 | -0.0989 | -11.3407
-11 | -0.6338 | 0.0393 | -0.113 | -16.1272
-10.5 | -0.6608 | 0.02994 | -0.118 | -22.0708
-10 | -0.6785 | 0.02296 | -0.116 | -29.5514
-9.5 | -0.6767 | 0.01845 | -0.1092 | -36.6775
-9 | -0.6518 | 0.01563 | -0.1019 | -41.7019
-8.5 | -0.6091 | 0.014 | -0.0955 | -43.5071
-8 | -0.5612 | 0.01282 | -0.0898 | -43.7754
-7.5 | -0.5088 | 0.012 | -0.0847 | -42.4
-7 | -0.4566 | 0.01128 | -0.0798 | -40.4787
-6.5 | -0.4028 | 0.01072 | -0.0754 | -37.5746
-6 | -0.3483 | 0.01028 | -0.0712 | -33.8813
-5.5 | -0.2949 | 0.00987 | -0.0671 | -29.8784
-5 | -0.242 | 0.00949 | -0.0631 | -25.5005
-4.5 | -0.1889 | 0.00918 | -0.0593 | -20.5773
-4 | -0.1362 | 0.00888 | -0.0556 | -15.3378
-3.5 | -0.0836 | 0.00861 | -0.052 | -9.7096
-3 | -0.0323 | 0.00836 | -0.0482 | -3.8636
-2.5 | 0.0186 | 0.00814 | -0.0445 | 2.285
-2 | 0.0687 | 0.00792 | -0.0407 | 8.6742
-1.5 | 0.1164 | 0.00763 | -0.0366 | 15.2556
-0.5 | 0.1814 | 0.0066 | -0.0224 | 27.4848
0 | 0.1783 | 0.00587 | -0.0074 | 30.3748
0.5 | 0.1816 | 0.0056 | 0.0067 | 32.4286
1 | 0.2262 | 0.00562 | 0.0118 | 40.2491
1.5 | 0.2887 | 0.00573 | 0.0129 | 50.3839
2 | 0.3321 | 0.00591 | 0.0183 | 56.1929
3 | 0.4994 | 0.00661 | 0.0114 | 75.5522
3.5 | 0.5487 | 0.00686 | 0.0154 | 79.9854
4 | 0.6264 | 0.00721 | 0.0132 | 86.8793
4.5 | 0.6984 | 0.0076 | 0.0123 | 91.8947
5 | 0.7333 | 0.00786 | 0.0194 | 93.2952
5.5 | 0.8077 | 0.00829 | 0.0181 | 97.4306
6 | 0.8789 | 0.00878 | 0.0176 | 100.1025
6.5 | 0.9459 | 0.00932 | 0.018 | 101.4914
7 | 0.9824 | 0.00989 | 0.0244 | 99.3327
7.5 | 1.0515 | 0.0106 | 0.0242 | 99.1981
8 | 1.1165 | 0.01146 | 0.0247 | 97.4258
8.5 | 1.1729 | 0.01253 | 0.0264 | 93.6073
9 | 1.2103 | 0.01399 | 0.031 | 86.5118
9.5 | 1.2601 | 0.01611 | 0.0316 | 78.2185
10 | 1.2999 | 0.01891 | 0.0327 | 68.7414
10.5 | 1.3152 | 0.02297 | 0.0353 | 57.2573
11.5 | 1.305 | 0.03516 | 0.0375 | 37.116
12 | 1.2876 | 0.04261 | 0.0376 | 30.2183
12.5 | 1.2631 | 0.05114 | 0.0367 | 24.6989
13 | 1.245 | 0.05793 | 0.0385 | 21.4915
13.5 | 1.2189 | 0.06545 | 0.0399 | 18.6234
14 | 1.1953 | 0.07318 | 0.0407 | 16.3337
14.5 | 1.176 | 0.0809 | 0.0408 | 14.5365
15 | 1.1597 | 0.08862 | 0.0405 | 13.0862
15.5 | 1.1382 | 0.0972 | 0.0394 | 11.7099

## 57. Re 3M Mach 0.00 (1)
BIGFOIL.COM POLAR EXPORT
TsAGI B 16.0% thick
TsAGI B 16.0% thick |  |  |  | Cl Max: | 1.427 | at alpha= | 14.5 | deg
JavaFoil+Calcfoil stall+Eppler ext transition |  |  |  | L/D Max: | 118.226 | at alpha= | 8 | deg
Re: | 3000000 |  |  | Cd Min: | 0.00636 | at alpha= | 0.5 | deg
Mach: | 0 |  |  | Cl=0 at alpha= | -0.70968 | deg
|  |  |  | @ Cl=0.1, Cd= | 0.0066584
|  |  |  | @ Cl=0.4, Cd= | 0.0063764
|  |  |  | @ Cl=0.6, Cd= | 0.0065556
alpha (deg) | Cl | Cd | Cm | Cl/Cd
-17 | -0.865 | 0.1218 | 0.019 | -7.106
-16.5 | -0.883 | 0.11421 | 0.019 | -7.729
-16 | -0.898 | 0.10681 | 0.019 | -8.409
-15.5 | -0.913 | 0.09894 | 0.019 | -9.225
-15 | -0.925 | 0.09121 | 0.02 | -10.146
-14.5 | -0.937 | 0.08335 | 0.02 | -11.238
-14 | -0.947 | 0.07474 | 0.02 | -12.668
-13.5 | -0.956 | 0.06487 | 0.021 | -14.742
-13 | -0.977 | 0.04962 | 0.022 | -19.698
-12.5 | -1.067 | 0.02125 | 0.025 | -50.198
-12 | -1.078 | 0.01759 | 0.025 | -61.272
-11.5 | -1.068 | 0.01619 | 0.025 | -65.925
-11 | -1.049 | 0.01523 | 0.024 | -68.897
-10.5 | -1.025 | 0.01445 | 0.024 | -70.949
-10 | -0.996 | 0.01382 | 0.023 | -72.043
-9.5 | -0.961 | 0.01326 | 0.022 | -72.467
-9 | -0.923 | 0.01278 | 0.022 | -72.242
-8.5 | -0.882 | 0.01055 | 0.021 | -83.57
-8 | -0.837 | 0.01094 | 0.02 | -76.539
-7.5 | -0.79 | 0.01056 | 0.02 | -74.81
-7 | -0.74 | 0.011 | 0.019 | -67.21
-6.5 | -0.687 | 0.01069 | 0.018 | -64.318
-6 | -0.633 | 0.01035 | 0.017 | -61.157
-5.5 | -0.577 | 0.01088 | 0.017 | -53.047
-5 | -0.52 | 0.01061 | 0.016 | -48.99
-4.5 | -0.462 | 0.00999 | 0.015 | -46.205
-4 | -0.402 | 0.00968 | 0.014 | -41.566
-3.5 | -0.342 | 0.00949 | 0.014 | -36.076
-3 | -0.282 | 0.00994 | 0.013 | -28.348
-2.5 | -0.221 | 0.00969 | 0.012 | -22.767
-2 | -0.159 | 0.00936 | 0.011 | -17.012
-1.5 | -0.098 | 0.00899 | 0.01 | -10.862
-1 | -0.036 | 0.00674 | 0.009 | -5.311
-0.5 | 0.026 | 0.00674 | 0.008 | 3.883
0 | 0.088 | 0.00673 | 0.008 | 13.085
0.5 | 0.15 | 0.00636 | 0.007 | 23.58
1 | 0.212 | 0.00642 | 0.006 | 33.014
1.5 | 0.273 | 0.00652 | 0.005 | 41.962
2 | 0.335 | 0.00663 | 0.004 | 50.52
2.5 | 0.397 | 0.00637 | 0.003 | 62.244
3 | 0.458 | 0.0065 | 0.002 | 70.492
3.5 | 0.519 | 0.00666 | 0.001 | 77.92
4 | 0.58 | 0.00649 | 0 | 89.363
4.5 | 0.641 | 0.00669 | -0.001 | 95.868
5 | 0.702 | 0.00657 | -0.002 | 106.713
5.5 | 0.762 | 0.00651 | -0.003 | 116.944
6 | 0.822 | 0.0075 | -0.004 | 109.612
6.5 | 0.881 | 0.0078 | -0.005 | 112.932
7 | 0.94 | 0.00812 | -0.006 | 115.704
7.5 | 0.998 | 0.0085 | -0.007 | 117.419
8 | 1.054 | 0.00892 | -0.008 | 118.226
8.5 | 1.108 | 0.00941 | -0.008 | 117.851
9 | 1.16 | 0.00998 | -0.009 | 116.176
9.5 | 1.208 | 0.01067 | -0.01 | 113.214
10 | 1.252 | 0.01152 | -0.011 | 108.695
10.5 | 1.291 | 0.01272 | -0.012 | 101.468
11 | 1.324 | 0.01406 | -0.013 | 94.217
11.5 | 1.351 | 0.01654 | -0.014 | 81.664
12 | 1.369 | 0.02064 | -0.015 | 66.32
12.5 | 1.39 | 0.02291 | -0.016 | 60.659
13 | 1.406 | 0.02488 | -0.017 | 56.525
13.5 | 1.418 | 0.02718 | -0.017 | 52.186
14 | 1.425 | 0.02961 | -0.018 | 48.133
14.5 | 1.427 | 0.03192 | -0.019 | 44.707
15 | 1.424 | 0.0347 | -0.02 | 41.045
15.5 | 1.416 | 0.03779 | -0.021 | 37.474
16 | 1.404 | 0.04092 | -0.022 | 34.304
16.5 | 1.387 | 0.04412 | -0.022 | 31.433
17 | 1.366 | 0.04799 | -0.023 | 28.457
17.5 | 1.341 | 0.05177 | -0.024 | 25.907
18 | 1.313 | 0.05628 | -0.025 | 23.328
18.5 | 1.282 | 0.06076 | -0.026 | 21.107
19 | 1.249 | 0.06626 | -0.026 | 18.845
19.5 | 1.213 | 0.07195 | -0.027 | 16.864

## 58. Re 3M Mach 0.00 (2)
BIGFOIL.COM POLAR EXPORT
TsAGI B 16.0% thick
TsAGI B 16.0% thick |  |  |  | Cl Max: | 1.4187 | at alpha= | 15.5 | deg
XFOIL ncrit=9 |  |  |  | L/D Max: | 127.188 | at alpha= | 7.5 | deg
Re: | 3000000 |  |  | Cd Min: | 0.08473 | at alpha= | 20 | deg
Mach: | 0 |  |  | Cl=0 at alpha= | -2.0908 | deg
|  |  |  | @ Cl=0.1, Cd= | 0.0062341
|  |  |  | @ Cl=0.4, Cd= | 0.0050147
|  |  |  | @ Cl=0.6, Cd= | 0.0056503
alpha (deg) | Cl | Cd | Cm | Cl/Cd
-20 | -1.399 | 0.04525 | -0.0758 | -30.9171
-19.5 | -1.4098 | 0.03918 | -0.0765 | -35.9826
-19 | -1.4184 | 0.03418 | -0.0752 | -41.498
-18.5 | -1.4255 | 0.02999 | -0.0722 | -47.5325
-18 | -1.4134 | 0.02755 | -0.0693 | -51.3031
-17.5 | -1.4026 | 0.02521 | -0.0655 | -55.6367
-17 | -1.3853 | 0.02342 | -0.0617 | -59.1503
-16.5 | -1.3655 | 0.02187 | -0.0576 | -62.4371
-16 | -1.342 | 0.02064 | -0.0536 | -65.0194
-15.5 | -1.3186 | 0.01949 | -0.0492 | -67.6552
-15 | -1.2936 | 0.0185 | -0.0447 | -69.9243
-14.5 | -1.2719 | 0.01737 | -0.0394 | -73.2239
-14 | -1.2469 | 0.01649 | -0.0343 | -75.6155
-13.5 | -1.1879 | 0.01556 | -0.0362 | -76.3432
-13 | -1.139 | 0.01471 | -0.0356 | -77.4303
-12.5 | -1.0457 | 0.01367 | -0.0446 | -76.496
-12 | -0.9698 | 0.01298 | -0.0497 | -74.7149
-11.5 | -0.8912 | 0.01242 | -0.0555 | -71.7552
-11 | -0.8257 | 0.01177 | -0.0584 | -70.1529
-10.5 | -0.7698 | 0.01131 | -0.059 | -68.0637
-10 | -0.7197 | 0.01085 | -0.0583 | -66.3318
-9 | -0.6251 | 0.01009 | -0.0554 | -61.9524
-8.5 | -0.5793 | 0.00975 | -0.0535 | -59.4154
-8 | -0.5344 | 0.00941 | -0.0513 | -56.7906
-7.5 | -0.4888 | 0.00915 | -0.0493 | -53.4208
-7 | -0.4438 | 0.00885 | -0.0471 | -50.1469
-6.5 | -0.3985 | 0.00859 | -0.0449 | -46.3912
-6 | -0.3532 | 0.00836 | -0.0428 | -42.2488
-5.5 | -0.3079 | 0.00812 | -0.0405 | -37.9187
-5 | -0.2627 | 0.0079 | -0.0383 | -33.2532
-4.5 | -0.2174 | 0.00769 | -0.036 | -28.2705
-4 | -0.1721 | 0.00749 | -0.0338 | -22.9773
-3.5 | -0.1268 | 0.0073 | -0.0315 | -17.3699
-3 | -0.0806 | 0.00713 | -0.0294 | -11.3043
-2.5 | -0.0356 | 0.00697 | -0.0271 | -5.1076
-2 | 0.0079 | 0.00678 | -0.0245 | 1.1652
-1.5 | 0.0513 | 0.00658 | -0.0219 | 7.7964
-1 | 0.0935 | 0.00635 | -0.019 | 14.7244
0 | 0.1535 | 0.00528 | -0.0081 | 29.072
0.5 | 0.1651 | 0.00484 | 0.0018 | 34.1116
1 | 0.187 | 0.0047 | 0.0095 | 39.7872
1.5 | 0.2287 | 0.00468 | 0.0128 | 48.8675
2 | 0.2785 | 0.00473 | 0.0141 | 58.8795
2.5 | 0.3302 | 0.00484 | 0.015 | 68.2231
3 | 0.3869 | 0.00497 | 0.0147 | 77.8471
3.5 | 0.4367 | 0.00514 | 0.016 | 84.9611
4 | 0.5179 | 0.00536 | 0.0099 | 96.6231
4.5 | 0.58 | 0.00558 | 0.0082 | 103.9427
5 | 0.6369 | 0.00578 | 0.0076 | 110.1903
5.5 | 0.6826 | 0.00595 | 0.0096 | 114.7227
6 | 0.7471 | 0.00621 | 0.0071 | 120.306
6.5 | 0.807 | 0.00652 | 0.0057 | 123.773
7 | 0.8653 | 0.00686 | 0.0046 | 126.137
7.5 | 0.9183 | 0.00722 | 0.0046 | 127.1884
8 | 0.9564 | 0.00756 | 0.0079 | 126.5079
8.5 | 1.0116 | 0.0081 | 0.0071 | 124.8889
9 | 1.0625 | 0.00872 | 0.0071 | 121.8463
9.5 | 1.1053 | 0.00956 | 0.0085 | 115.6172
10 | 1.1322 | 0.01011 | 0.0137 | 111.9881
10.5 | 1.1787 | 0.01106 | 0.0137 | 106.5732
11 | 1.2184 | 0.01232 | 0.0146 | 98.8961
11.5 | 1.2484 | 0.01399 | 0.0164 | 89.2352
12 | 1.2783 | 0.01555 | 0.0183 | 82.2058
12.5 | 1.2958 | 0.01791 | 0.021 | 72.3506
13 | 1.3279 | 0.01999 | 0.0207 | 66.4282
13.5 | 1.3572 | 0.02237 | 0.0204 | 60.6705
14 | 1.3821 | 0.02513 | 0.0202 | 54.998
14.5 | 1.4052 | 0.02816 | 0.0198 | 49.9006
15 | 1.4165 | 0.03166 | 0.0208 | 44.741
15.5 | 1.4187 | 0.03517 | 0.0235 | 40.3384
16 | 1.4181 | 0.03919 | 0.0258 | 36.1853
16.5 | 1.4136 | 0.0439 | 0.0275 | 32.2005
17 | 1.4144 | 0.04835 | 0.0287 | 29.2534
17.5 | 1.4079 | 0.05375 | 0.0295 | 26.1935
18 | 1.4003 | 0.05948 | 0.03 | 23.5424
18.5 | 1.3972 | 0.0649 | 0.0301 | 21.5285
19 | 1.3888 | 0.07116 | 0.0297 | 19.5166
19.5 | 1.3772 | 0.07796 | 0.029 | 17.6655
20 | 1.3677 | 0.08473 | 0.0279 | 16.1419

## 59. Re 3M Mach 0.10 (1)
BIGFOIL.COM POLAR EXPORT
TsAGI B 16.0% thick
TsAGI B 16.0% thick |  |  |  | Cl Max: | 1.419 | at alpha= | 14 | deg
JavaFoil+Calcfoil stall+Eppler ext transition |  |  |  | L/D Max: | 117.609 | at alpha= | 8 | deg
Re: | 3000000 |  |  | Cd Min: | 0.00626 | at alpha= | 2 | deg
Mach: | 0.1 |  |  | Cl=0 at alpha= | -0.70968 | deg
|  |  |  | @ Cl=0.1, Cd= | 0.0063553
|  |  |  | @ Cl=0.4, Cd= | 0.0063929
|  |  |  | @ Cl=0.6, Cd= | 0.0065813
alpha (deg) | Cl | Cd | Cm | Cl/Cd
-17 | -0.825 | 0.12571 | 0.019 | -6.566
-16.5 | -0.846 | 0.11773 | 0.019 | -7.186
-16 | -0.865 | 0.11035 | 0.019 | -7.837
-15.5 | -0.882 | 0.10297 | 0.019 | -8.566
-15 | -0.898 | 0.09505 | 0.019 | -9.446
-14.5 | -0.912 | 0.08695 | 0.019 | -10.489
-14 | -0.924 | 0.07889 | 0.02 | -11.71
-13.5 | -0.934 | 0.06983 | 0.02 | -13.371
-13 | -0.946 | 0.05858 | 0.021 | -16.157
-12.5 | -1.003 | 0.03253 | 0.024 | -30.844
-12 | -1.063 | 0.01847 | 0.025 | -57.579
-11.5 | -1.06 | 0.0166 | 0.025 | -63.811
-11 | -1.044 | 0.01551 | 0.024 | -67.329
-10.5 | -1.022 | 0.01469 | 0.024 | -69.602
-10 | -0.995 | 0.014 | 0.023 | -71.066
-9.5 | -0.961 | 0.01339 | 0.023 | -71.778
-9 | -0.924 | 0.01289 | 0.022 | -71.708
-8.5 | -0.883 | 0.01069 | 0.021 | -82.644
-8 | -0.839 | 0.01101 | 0.021 | -76.221
-7.5 | -0.792 | 0.01067 | 0.02 | -74.251
-7 | -0.742 | 0.01105 | 0.019 | -67.162
-6.5 | -0.69 | 0.01073 | 0.018 | -64.297
-6 | -0.636 | 0.01047 | 0.018 | -60.698
-5.5 | -0.58 | 0.0109 | 0.017 | -53.211
-5 | -0.522 | 0.01062 | 0.016 | -49.171
-4.5 | -0.464 | 0.01 | 0.015 | -46.387
-4 | -0.404 | 0.00977 | 0.014 | -41.376
-3.5 | -0.344 | 0.00947 | 0.014 | -36.338
-3 | -0.283 | 0.00925 | 0.013 | -30.596
-2.5 | -0.222 | 0.0097 | 0.012 | -22.869
-2 | -0.16 | 0.00944 | 0.011 | -16.954
-1.5 | -0.098 | 0.00903 | 0.01 | -10.863
-1 | -0.036 | 0.00648 | 0.009 | -5.547
-0.5 | 0.026 | 0.00681 | 0.008 | 3.864
0 | 0.089 | 0.00635 | 0.008 | 13.94
0.5 | 0.151 | 0.00638 | 0.007 | 23.623
1 | 0.213 | 0.00645 | 0.006 | 33.007
1.5 | 0.275 | 0.00651 | 0.005 | 42.213
2 | 0.337 | 0.00626 | 0.004 | 53.796
2.5 | 0.399 | 0.00639 | 0.003 | 62.349
3 | 0.46 | 0.00657 | 0.002 | 70.077
3.5 | 0.522 | 0.00635 | 0.001 | 82.222
4 | 0.583 | 0.00652 | 0 | 89.351
4.5 | 0.644 | 0.00674 | -0.001 | 95.528
5 | 0.705 | 0.0066 | -0.002 | 106.871
5.5 | 0.765 | 0.00654 | -0.003 | 117.081
6 | 0.825 | 0.00754 | -0.004 | 109.509
6.5 | 0.885 | 0.00784 | -0.005 | 112.858
7 | 0.944 | 0.00819 | -0.006 | 115.245
7.5 | 1.002 | 0.00856 | -0.007 | 117.139
8 | 1.059 | 0.009 | -0.008 | 117.609
8.5 | 1.113 | 0.00949 | -0.009 | 117.238
9 | 1.164 | 0.01009 | -0.009 | 115.437
9.5 | 1.212 | 0.01081 | -0.01 | 112.185
10 | 1.256 | 0.01169 | -0.011 | 107.464
10.5 | 1.294 | 0.01294 | -0.012 | 100.007
11 | 1.327 | 0.01436 | -0.013 | 92.384
11.5 | 1.353 | 0.01691 | -0.014 | 79.976
12 | 1.37 | 0.02107 | -0.015 | 65.018
12.5 | 1.389 | 0.02347 | -0.016 | 59.168
13 | 1.404 | 0.02549 | -0.017 | 55.085
13.5 | 1.414 | 0.0278 | -0.018 | 50.878
14 | 1.419 | 0.03026 | -0.018 | 46.883
14.5 | 1.418 | 0.03278 | -0.019 | 43.268
15 | 1.412 | 0.03567 | -0.02 | 39.575
15.5 | 1.4 | 0.03887 | -0.021 | 36.025
16 | 1.384 | 0.04211 | -0.022 | 32.859
16.5 | 1.363 | 0.04565 | -0.023 | 29.851
17 | 1.337 | 0.04943 | -0.023 | 27.058
17.5 | 1.308 | 0.05362 | -0.024 | 24.397
18 | 1.275 | 0.05821 | -0.025 | 21.907
18.5 | 1.239 | 0.06326 | -0.026 | 19.594
19 | 1.201 | 0.06881 | -0.026 | 17.456

## 60. Re 3M Mach 0.10 (2)
BIGFOIL.COM POLAR EXPORT
TsAGI B 16.0% thick
TsAGI B 16.0% thick |  |  |  | Cl Max: | 1.4104 | at alpha= | 15 | deg
XFOIL ncrit=9 |  |  |  | L/D Max: | 126.946 | at alpha= | 7.5 | deg
Re: | 3000000 |  |  | Cd Min: | 0.08843 | at alpha= | 20 | deg
Mach: | 0.1 |  |  | Cl=0 at alpha= | -2.115 | deg
|  |  |  | @ Cl=0.1, Cd= | 0.0063057
|  |  |  | @ Cl=0.4, Cd= | 0.0050251
|  |  |  | @ Cl=0.6, Cd= | 0.0056548
alpha (deg) | Cl | Cd | Cm | Cl/Cd
-20 | -1.3447 | 0.05451 | -0.0739 | -24.6689
-19.5 | -1.3759 | 0.04467 | -0.0781 | -30.8014
-19 | -1.3869 | 0.0386 | -0.0786 | -35.9301
-18.5 | -1.3978 | 0.03344 | -0.0769 | -41.8002
-18 | -1.3945 | 0.03004 | -0.0742 | -46.4214
-17.5 | -1.3907 | 0.02701 | -0.0704 | -51.4883
-17 | -1.3787 | 0.02474 | -0.0664 | -55.7276
-16.5 | -1.3621 | 0.0229 | -0.0621 | -59.4803
-16 | -1.3403 | 0.02149 | -0.0579 | -62.3685
-15.5 | -1.3187 | 0.02015 | -0.0533 | -65.4442
-15 | -1.2935 | 0.01912 | -0.0487 | -67.6517
-14.5 | -1.2706 | 0.01802 | -0.0435 | -70.5105
-14 | -1.2476 | 0.01697 | -0.038 | -73.518
-13.5 | -1.1935 | 0.01593 | -0.0386 | -74.9215
-13 | -1.1441 | 0.015 | -0.038 | -76.2733
-12.5 | -1.0497 | 0.01397 | -0.0468 | -75.1396
-12 | -0.9748 | 0.01318 | -0.0515 | -73.9605
-11.5 | -0.8974 | 0.01258 | -0.0567 | -71.3355
-11 | -0.83 | 0.01194 | -0.0598 | -69.5142
-10.5 | -0.7739 | 0.01142 | -0.0603 | -67.7671
-10 | -0.7227 | 0.01097 | -0.0596 | -65.8797
-9.5 | -0.6744 | 0.01054 | -0.0583 | -63.9848
-9 | -0.6271 | 0.01018 | -0.0566 | -61.6012
-8.5 | -0.5812 | 0.0098 | -0.0546 | -59.3061
-8 | -0.5356 | 0.00948 | -0.0525 | -56.4979
-7.5 | -0.49 | 0.00919 | -0.0503 | -53.3188
-7 | -0.4446 | 0.00888 | -0.0481 | -50.0676
-6.5 | -0.3988 | 0.00863 | -0.0459 | -46.2109
-6 | -0.3531 | 0.0084 | -0.0437 | -42.0357
-5.5 | -0.3076 | 0.00815 | -0.0414 | -37.7423
-5 | -0.2621 | 0.00793 | -0.0391 | -33.0517
-4.5 | -0.2166 | 0.00772 | -0.0368 | -28.057
-4 | -0.1711 | 0.00751 | -0.0345 | -22.783
-3.5 | -0.1257 | 0.00733 | -0.0321 | -17.1487
-3 | -0.0791 | 0.00716 | -0.03 | -11.0475
-2.5 | -0.0338 | 0.00698 | -0.0277 | -4.8424
-2 | 0.0101 | 0.00679 | -0.0251 | 1.4875
-1.5 | 0.0534 | 0.0066 | -0.0224 | 8.0909
-1 | 0.096 | 0.00636 | -0.0195 | 15.0943
-0.5 | 0.1306 | 0.00589 | -0.015 | 22.1732
0 | 0.1562 | 0.00531 | -0.0085 | 29.4162
0.5 | 0.1676 | 0.00485 | 0.0015 | 34.5567
1 | 0.1887 | 0.00471 | 0.0095 | 40.0637
1.5 | 0.2302 | 0.0047 | 0.0128 | 48.9787
2 | 0.2803 | 0.00474 | 0.0142 | 59.135
2.5 | 0.3321 | 0.00485 | 0.0151 | 68.4742
3 | 0.3886 | 0.00499 | 0.015 | 77.8758
4.5 | 0.5832 | 0.00559 | 0.0084 | 104.3292
5 | 0.6402 | 0.00581 | 0.0079 | 110.1893
5.5 | 0.686 | 0.00599 | 0.0099 | 114.5242
6 | 0.751 | 0.00624 | 0.0075 | 120.3526
6.5 | 0.8112 | 0.00655 | 0.0061 | 123.8473
7 | 0.8699 | 0.0069 | 0.005 | 126.0725
7.5 | 0.9229 | 0.00727 | 0.0051 | 126.9464
8 | 0.9615 | 0.00761 | 0.0085 | 126.3469
8.5 | 1.016 | 0.00816 | 0.0079 | 124.5098
9 | 1.0671 | 0.00879 | 0.008 | 121.3993
9.5 | 1.1099 | 0.00964 | 0.0095 | 115.1349
10 | 1.1375 | 0.01022 | 0.0146 | 111.3014
10.5 | 1.1843 | 0.01119 | 0.0147 | 105.8356
11 | 1.2222 | 0.01256 | 0.0158 | 97.3089
11.5 | 1.251 | 0.01435 | 0.0178 | 87.1777
12 | 1.2799 | 0.01596 | 0.0198 | 80.1942
12.5 | 1.2974 | 0.01854 | 0.0221 | 69.9784
13 | 1.3287 | 0.02076 | 0.0219 | 64.0029
13.5 | 1.3575 | 0.02329 | 0.0215 | 58.2868
14 | 1.3804 | 0.02629 | 0.0214 | 52.5067
15 | 1.4104 | 0.0332 | 0.0224 | 42.4819
15.5 | 1.4103 | 0.03705 | 0.025 | 38.0648
16 | 1.4099 | 0.04121 | 0.0271 | 34.2126
16.5 | 1.4043 | 0.04618 | 0.0286 | 30.4093
17 | 1.4046 | 0.05079 | 0.0297 | 27.6551
17.5 | 1.3952 | 0.05664 | 0.0304 | 24.6328
18 | 1.3888 | 0.06236 | 0.0307 | 22.2707
18.5 | 1.3831 | 0.0682 | 0.0307 | 20.2801
19 | 1.3731 | 0.07474 | 0.0301 | 18.3717
19.5 | 1.3605 | 0.08183 | 0.0292 | 16.6259
20 | 1.3528 | 0.08843 | 0.0281 | 15.298

## 61. Re 3M Mach 0.25 (1)
BIGFOIL.COM POLAR EXPORT
TsAGI B 16.0% thick
TsAGI B 16.0% thick |  |  |  | Cl Max: | 1.382 | at alpha= | 13 | deg
JavaFoil+Calcfoil stall+Eppler ext transition |  |  |  | L/D Max: | 114.439 | at alpha= | 7.5 | deg
Re: | 3000000 |  |  | Cd Min: | 0.00616 | at alpha= | -0.5 | deg
Mach: | 0.25 |  |  | Cl=0 at alpha= | -0.71094 | deg
|  |  |  | @ Cl=0.1, Cd= | 0.006222
|  |  |  | @ Cl=0.4, Cd= | 0.00652
|  |  |  | @ Cl=0.6, Cd= | 0.006396
alpha (deg) | Cl | Cd | Cm | Cl/Cd
-15.5 | -0.631 | 0.12515 | 0.016 | -5.042
-15 | -0.677 | 0.11593 | 0.017 | -5.843
-14.5 | -0.719 | 0.10723 | 0.017 | -6.708
-14 | -0.756 | 0.09838 | 0.017 | -7.687
-13.5 | -0.785 | 0.0904 | 0.017 | -8.688
-13 | -0.81 | 0.08223 | 0.018 | -9.852
-12.5 | -0.831 | 0.0734 | 0.018 | -11.327
-12 | -0.849 | 0.06422 | 0.019 | -13.226
-11.5 | -0.874 | 0.05035 | 0.02 | -17.358
-11 | -0.987 | 0.01867 | 0.025 | -52.886
-10.5 | -0.992 | 0.01631 | 0.024 | -60.806
-10 | -0.978 | 0.01514 | 0.024 | -64.609
-9.5 | -0.955 | 0.01434 | 0.023 | -66.584
-9 | -0.925 | 0.01361 | 0.023 | -67.948
-8.5 | -0.889 | 0.01304 | 0.022 | -68.188
-8 | -0.849 | 0.01076 | 0.021 | -78.893
-7.5 | -0.804 | 0.01109 | 0.02 | -72.503
-7 | -0.756 | 0.01075 | 0.02 | -70.314
-6.5 | -0.704 | 0.01111 | 0.019 | -63.384
-6 | -0.65 | 0.01077 | 0.018 | -60.316
-5.5 | -0.593 | 0.01015 | 0.017 | -58.476
-5 | -0.535 | 0.00987 | 0.016 | -54.223
-4.5 | -0.476 | 0.01029 | 0.016 | -46.235
-4 | -0.415 | 0.00998 | 0.015 | -41.556
-3.5 | -0.353 | 0.0097 | 0.014 | -36.405
-3 | -0.291 | 0.00947 | 0.013 | -30.69
-2.5 | -0.228 | 0.00922 | 0.012 | -24.695
-2 | -0.164 | 0.00962 | 0.011 | -17.1
-1.5 | -0.101 | 0.00931 | 0.01 | -10.83
-1 | -0.037 | 0.00657 | 0.01 | -5.624
-0.5 | 0.027 | 0.00616 | 0.009 | 4.388
0 | 0.091 | 0.00617 | 0.008 | 14.751
0.5 | 0.155 | 0.00654 | 0.007 | 23.688
1 | 0.219 | 0.00657 | 0.006 | 33.28
1.5 | 0.282 | 0.0063 | 0.005 | 44.797
2 | 0.346 | 0.0064 | 0.004 | 54.019
2.5 | 0.409 | 0.00654 | 0.003 | 62.588
3 | 0.473 | 0.00635 | 0.002 | 74.391
3.5 | 0.536 | 0.00651 | 0.001 | 82.293
4 | 0.598 | 0.00639 | 0 | 93.606
4.5 | 0.661 | 0.00658 | -0.001 | 100.415
5 | 0.723 | 0.00652 | -0.002 | 111.013
5.5 | 0.785 | 0.00752 | -0.003 | 104.418
6 | 0.847 | 0.00782 | -0.004 | 108.202
6.5 | 0.907 | 0.00814 | -0.005 | 111.405
7 | 0.967 | 0.00853 | -0.006 | 113.36
7.5 | 1.026 | 0.00897 | -0.007 | 114.439
8 | 1.084 | 0.00948 | -0.008 | 114.354
8.5 | 1.138 | 0.01006 | -0.009 | 113.057
9 | 1.188 | 0.01077 | -0.01 | 110.381
9.5 | 1.235 | 0.01163 | -0.011 | 106.216
10 | 1.277 | 0.01274 | -0.012 | 100.247
10.5 | 1.312 | 0.0142 | -0.013 | 92.38
11 | 1.339 | 0.01638 | -0.013 | 81.764
11.5 | 1.353 | 0.02116 | -0.014 | 63.947
12 | 1.369 | 0.02408 | -0.015 | 56.859
12.5 | 1.379 | 0.02655 | -0.016 | 51.943
13 | 1.382 | 0.0292 | -0.017 | 47.319
13.5 | 1.377 | 0.03183 | -0.018 | 43.255
14 | 1.363 | 0.03495 | -0.019 | 38.99
14.5 | 1.34 | 0.0383 | -0.02 | 34.98
15 | 1.308 | 0.04202 | -0.02 | 31.127
15.5 | 1.268 | 0.04584 | -0.021 | 27.66
16 | 1.219 | 0.05037 | -0.022 | 24.198
16.5 | 1.161 | 0.05587 | -0.023 | 20.781
17 | 1.096 | 0.06178 | -0.023 | 17.744
17.5 | 1.025 | 0.06849 | -0.024 | 14.96
18 | 0.948 | 0.07531 | -0.025 | 12.589

## 62. Re 3M Mach 0.25 (2)
BIGFOIL.COM POLAR EXPORT
TsAGI B 16.0% thick
TsAGI B 16.0% thick |  |  |  | Cl Max: | 1.376 | at alpha= | 14.5 | deg
XFOIL ncrit=9 |  |  |  | L/D Max: | 125.312 | at alpha= | 7.5 | deg
Re: | 3000000 |  |  | Cd Min: | 0.16592 | at alpha= | -20 | deg
Mach: | 0.25 |  |  | Cl=0 at alpha= | -2.2295 | deg
|  |  |  | @ Cl=0.1, Cd= | 0.0063982
|  |  |  | @ Cl=0.4, Cd= | 0.0050968
|  |  |  | @ Cl=0.6, Cd= | 0.0057104
alpha (deg) | Cl | Cd | Cm | Cl/Cd
-20 | -0.738 | 0.16592 | -0.0106 | -4.4479
-19.5 | -0.7584 | 0.15326 | -0.0181 | -4.9485
-19 | -0.7965 | 0.13781 | -0.0272 | -5.7797
-18.5 | -0.8801 | 0.1157 | -0.0406 | -7.6067
-18 | -1.0636 | 0.08128 | -0.062 | -13.0856
-17.5 | -1.1949 | 0.05339 | -0.0811 | -22.3806
-17 | -1.2463 | 0.04113 | -0.0871 | -30.3015
-16.5 | -1.2658 | 0.03467 | -0.0863 | -36.51
-16 | -1.2808 | 0.02972 | -0.0825 | -43.0956
-15.5 | -1.2801 | 0.02641 | -0.0775 | -48.4703
-15 | -1.2716 | 0.02389 | -0.0718 | -53.2273
-14.5 | -1.2591 | 0.02184 | -0.0655 | -57.6511
-14 | -1.2404 | 0.02027 | -0.0592 | -61.1939
-13.5 | -1.2116 | 0.01894 | -0.0541 | -63.9704
-13 | -1.1625 | 0.01714 | -0.0529 | -67.8238
-12.5 | -1.0723 | 0.01553 | -0.0594 | -69.047
-12 | -0.9972 | 0.01467 | -0.0627 | -67.9755
-11.5 | -0.9302 | 0.01368 | -0.0645 | -67.9971
-11 | -0.8554 | 0.01285 | -0.0678 | -66.5681
-10.5 | -0.7943 | 0.01224 | -0.0682 | -64.8938
-10 | -0.741 | 0.01158 | -0.067 | -63.9896
-9.5 | -0.6895 | 0.01109 | -0.0654 | -62.1731
-9 | -0.6405 | 0.0106 | -0.0632 | -60.4245
-8.5 | -0.5916 | 0.01019 | -0.0609 | -58.0569
-8 | -0.5434 | 0.00981 | -0.0586 | -55.3925
-7.5 | -0.496 | 0.00945 | -0.056 | -52.4868
-7 | -0.4485 | 0.00914 | -0.0535 | -49.07
-6.5 | -0.4013 | 0.00885 | -0.0509 | -45.3446
-6 | -0.3539 | 0.00856 | -0.0484 | -41.3435
-5.5 | -0.3066 | 0.0083 | -0.0459 | -36.9398
-5 | -0.2596 | 0.00807 | -0.0433 | -32.1685
-4.5 | -0.2123 | 0.00785 | -0.0408 | -27.0446
-4 | -0.1651 | 0.00764 | -0.0383 | -21.6099
-3.5 | -0.1185 | 0.00744 | -0.0357 | -15.9274
-3 | -0.0717 | 0.00726 | -0.0332 | -9.876
-2.5 | -0.0251 | 0.00708 | -0.0307 | -3.5452
-2 | 0.0213 | 0.00689 | -0.0282 | 3.0914
-1.5 | 0.0661 | 0.00669 | -0.0253 | 9.8804
-0.5 | 0.1451 | 0.00601 | -0.0175 | 24.1431
0 | 0.1712 | 0.00543 | -0.0107 | 31.5285
0.5 | 0.181 | 0.00495 | 0 | 36.5657
1 | 0.1981 | 0.00478 | 0.0093 | 41.4435
1.5 | 0.239 | 0.00479 | 0.0132 | 49.8956
2 | 0.2899 | 0.00484 | 0.0148 | 59.8967
2.5 | 0.3418 | 0.00493 | 0.0162 | 69.3306
3 | 0.3981 | 0.00509 | 0.0166 | 78.2122
3.5 | 0.462 | 0.00532 | 0.0152 | 86.8421
4.5 | 0.5999 | 0.00571 | 0.0099 | 105.0613
5 | 0.6593 | 0.00596 | 0.0094 | 110.6208
5.5 | 0.7039 | 0.00619 | 0.0122 | 113.7157
6 | 0.7714 | 0.00645 | 0.0099 | 119.5969
6.5 | 0.8335 | 0.00679 | 0.0087 | 122.7541
7 | 0.8941 | 0.00715 | 0.0078 | 125.049
7.5 | 0.9436 | 0.00753 | 0.0094 | 125.3121
8 | 0.9857 | 0.0079 | 0.0125 | 124.7722
8.5 | 1.0414 | 0.0085 | 0.0124 | 122.5176
9 | 1.0931 | 0.00922 | 0.0129 | 118.5575
9.5 | 1.1345 | 0.01011 | 0.0153 | 112.2156
10 | 1.1679 | 0.01084 | 0.0195 | 107.7399
10.5 | 1.211 | 0.01218 | 0.0203 | 99.4253
11 | 1.2447 | 0.01394 | 0.022 | 89.2898
11.5 | 1.2643 | 0.01653 | 0.0247 | 76.4852
12 | 1.2851 | 0.01893 | 0.0274 | 67.887
12.5 | 1.304 | 0.02248 | 0.0277 | 58.0071
13 | 1.3288 | 0.02572 | 0.0274 | 51.6641
13.5 | 1.348 | 0.02939 | 0.0274 | 45.8659
14 | 1.3635 | 0.03351 | 0.0272 | 40.6893
14.5 | 1.376 | 0.03801 | 0.0269 | 36.201
15 | 1.3703 | 0.04277 | 0.0293 | 32.0388
15.5 | 1.3664 | 0.04771 | 0.0312 | 28.6397
16 | 1.3587 | 0.05325 | 0.0326 | 25.5155
16.5 | 1.35 | 0.05921 | 0.0334 | 22.8002
17 | 1.3426 | 0.06523 | 0.0338 | 20.5826
17.5 | 1.332 | 0.07185 | 0.0337 | 18.5386
18 | 1.3207 | 0.07868 | 0.0333 | 16.7857
18.5 | 1.304 | 0.08642 | 0.0323 | 15.0891
19 | 1.2954 | 0.09335 | 0.0312 | 13.8768
19.5 | 1.2824 | 0.10104 | 0.0296 | 12.692

## 63. Re 3M Mach 0.50 (1)
BIGFOIL.COM POLAR EXPORT
TsAGI B 16.0% thick
TsAGI B 16.0% thick |  |  |  | Cl Max: | 1.324 | at alpha= | 10 | deg
JavaFoil+Calcfoil stall+Eppler ext transition |  |  |  | L/D Max: | 102.674 | at alpha= | 6.5 | deg
Re: | 3000000 |  |  | Cd Min: | 0.00602 | at alpha= | 1.5 | deg
Mach: | 0.5 |  |  | Cl=0 at alpha= | -0.71127 | deg
|  |  |  | @ Cl=0.1, Cd= | 0.0063655
|  |  |  | @ Cl=0.4, Cd= | 0.0061068
|  |  |  | @ Cl=0.6, Cd= | 0.0072174
alpha (deg) | Cl | Cd | Cm | Cl/Cd
-20 | -1.07 | 0.16953 | 0.023 | -6.314
-19.5 | -1.044 | 0.16487 | 0.023 | -6.331
-19 | -1.017 | 0.16035 | 0.023 | -6.342
-18.5 | -0.989 | 0.15576 | 0.022 | -6.346
-18 | -0.962 | 0.1484 | 0.022 | -6.48
-17.5 | -0.933 | 0.14677 | 0.021 | -6.36
-17 | -0.906 | 0.14163 | 0.02 | -6.399
-16.5 | -0.879 | 0.13694 | 0.02 | -6.421
-16 | -0.851 | 0.1332 | 0.019 | -6.388
-15.5 | -0.824 | 0.12952 | 0.019 | -6.36
-15 | -0.795 | 0.123 | 0.018 | -6.467
-14.5 | -0.768 | 0.1194 | 0.018 | -6.434
-14 | -0.74 | 0.11627 | 0.017 | -6.365
-13.5 | -0.713 | 0.11248 | 0.017 | -6.335
-13 | -0.685 | 0.10881 | 0.016 | -6.292
-12.5 | -0.657 | 0.09025 | 0.016 | -7.282
-12 | -0.629 | 0.0992 | 0.015 | -6.339
-11.5 | -0.602 | 0.08208 | 0.015 | -7.331
-11 | -0.573 | 0.08466 | 0.014 | -6.771
-10.5 | -0.546 | 0.07263 | 0.014 | -7.519
-10 | -0.518 | 0.07257 | 0.013 | -7.135
-9.5 | -0.49 | 0.07132 | 0.012 | -6.865
-9 | -0.462 | 0.06747 | 0.012 | -6.848
-8.5 | -0.435 | 0.06352 | 0.012 | -6.847
-8 | -0.411 | 0.05593 | 0.014 | -7.345
-7.5 | -0.748 | 0.01583 | 0.023 | -47.22
-7 | -0.761 | 0.014 | 0.022 | -54.377
-6.5 | -0.737 | 0.01301 | 0.021 | -56.622
-6 | -0.696 | 0.01049 | 0.02 | -66.344
-5.5 | -0.644 | 0.01076 | 0.019 | -59.908
-5 | -0.586 | 0.01031 | 0.018 | -56.899
-4.5 | -0.524 | 0.01 | 0.017 | -52.456
-4 | -0.459 | 0.01004 | 0.017 | -45.729
-3.5 | -0.392 | 0.0097 | 0.016 | -40.413
-3 | -0.323 | 0.0094 | 0.015 | -34.414
-2.5 | -0.254 | 0.0091 | 0.014 | -27.878
-2 | -0.183 | 0.00887 | 0.013 | -20.661
-1.5 | -0.112 | 0.0092 | 0.012 | -12.221
-1 | -0.041 | 0.0085 | 0.011 | -4.849
-0.5 | 0.03 | 0.00605 | 0.01 | 4.985
0 | 0.101 | 0.00637 | 0.009 | 15.922
0.5 | 0.173 | 0.00608 | 0.008 | 28.39
1 | 0.244 | 0.00617 | 0.007 | 39.481
1.5 | 0.315 | 0.00602 | 0.006 | 52.282
2 | 0.385 | 0.00613 | 0.005 | 62.813
2.5 | 0.456 | 0.00602 | 0.003 | 75.649
3 | 0.526 | 0.00695 | 0.002 | 75.65
3.5 | 0.596 | 0.0072 | 0.001 | 82.697
4 | 0.665 | 0.0075 | 0 | 88.64
4.5 | 0.733 | 0.00781 | -0.001 | 93.934
5 | 0.801 | 0.00819 | -0.002 | 97.759
5.5 | 0.868 | 0.00863 | -0.003 | 100.555
6 | 0.934 | 0.0093 | -0.004 | 100.388
6.5 | 0.998 | 0.00972 | -0.005 | 102.674
7 | 1.061 | 0.01057 | -0.006 | 100.334
7.5 | 1.122 | 0.01141 | -0.007 | 98.311
8 | 1.18 | 0.01244 | -0.008 | 94.833
8.5 | 1.232 | 0.01371 | -0.01 | 89.818
9 | 1.276 | 0.0153 | -0.011 | 83.385
9.5 | 1.31 | 0.0175 | -0.012 | 74.858
10 | 1.324 | 0.02108 | -0.013 | 62.816
10.5 | 1.301 | 0.02967 | -0.013 | 43.855
11 | 1.236 | 0.03464 | -0.014 | 35.692
11.5 | 0.775 | 0.04133 | -0.015 | 18.751
12 | 0.802 | 0.04603 | -0.016 | 17.411
12.5 | 0.83 | 0.04851 | -0.017 | 17.12
13 | 0.854 | 0.05463 | -0.018 | 15.641
13.5 | 0.786 | 0.10311 | -0.009 | 7.624
14 | 0.895 | 0.07145 | -0.019 | 12.52
14.5 | 0.937 | 0.06519 | -0.021 | 14.372
15 | 0.908 | 0.09979 | -0.018 | 9.097

## 64. Re 3M Mach 0.50 (2)
BIGFOIL.COM POLAR EXPORT
TsAGI B 16.0% thick
TsAGI B 16.0% thick |  |  |  | Cl Max: | 1.2981 | at alpha= | 10.5 | deg
XFOIL ncrit=9 |  |  |  | L/D Max: | 114.504 | at alpha= | 6.5 | deg
Re: | 3000000 |  |  | Cd Min: | 0.14601 | at alpha= | -15 | deg
Mach: | 0.5 |  |  | Cl=0 at alpha= | -2.6578 | deg
|  |  |  | @ Cl=0.1, Cd= | 0.0072643
|  |  |  | @ Cl=0.4, Cd= | 0.0054444
|  |  |  | @ Cl=0.6, Cd= | 0.006197
alpha (deg) | Cl | Cd | Cm | Cl/Cd
-15 | -0.4645 | 0.14601 | -0.0303 | -3.1813
-14.5 | -0.4894 | 0.13182 | -0.0375 | -3.7126
-14 | -0.5228 | 0.11748 | -0.0452 | -4.4501
-13.5 | -0.5484 | 0.10293 | -0.0561 | -5.3279
-13 | -0.5675 | 0.08946 | -0.0669 | -6.3436
-12.5 | -0.5878 | 0.07422 | -0.0835 | -7.9197
-12 | -0.6268 | 0.06113 | -0.0935 | -10.2536
-11.5 | -0.6529 | 0.04648 | -0.1062 | -14.0469
-11 | -0.684 | 0.03545 | -0.1147 | -19.2948
-10.5 | -0.7173 | 0.02707 | -0.1157 | -26.498
-10 | -0.737 | 0.02009 | -0.112 | -36.6849
-9.5 | -0.7262 | 0.01602 | -0.1046 | -45.3308
-9 | -0.6866 | 0.01388 | -0.098 | -49.4669
-8.5 | -0.637 | 0.01253 | -0.0921 | -50.838
-8 | -0.5824 | 0.0116 | -0.087 | -50.2069
-7.5 | -0.5268 | 0.0109 | -0.0823 | -48.3303
-7 | -0.4707 | 0.01034 | -0.0779 | -45.5222
-6.5 | -0.415 | 0.00985 | -0.0736 | -42.132
-5.5 | -0.3048 | 0.00909 | -0.0656 | -33.5314
-5 | -0.2501 | 0.00876 | -0.0619 | -28.5502
-4.5 | -0.1956 | 0.00848 | -0.0583 | -23.066
-4 | -0.142 | 0.00823 | -0.0546 | -17.2539
-3.5 | -0.0891 | 0.00801 | -0.051 | -11.1236
-3 | -0.0362 | 0.00778 | -0.0476 | -4.653
-2.5 | 0.0167 | 0.00759 | -0.0442 | 2.2003
-2 | 0.0677 | 0.0074 | -0.0406 | 9.1486
-1.5 | 0.1177 | 0.00719 | -0.0368 | 16.37
-1 | 0.1666 | 0.00699 | -0.0329 | 23.834
-0.5 | 0.2059 | 0.00662 | -0.0271 | 31.1027
0 | 0.2356 | 0.0061 | -0.0194 | 38.623
0.5 | 0.2371 | 0.0054 | -0.0054 | 43.9074
1 | 0.2468 | 0.00519 | 0.0072 | 47.553
1.5 | 0.2835 | 0.00517 | 0.014 | 54.8356
2 | 0.3358 | 0.00525 | 0.0174 | 63.9619
2.5 | 0.3914 | 0.00542 | 0.02 | 72.214
3 | 0.4547 | 0.0056 | 0.0209 | 81.1964
4 | 0.5846 | 0.00613 | 0.0221 | 95.367
4.5 | 0.6582 | 0.00645 | 0.0208 | 102.0465
5 | 0.7198 | 0.00675 | 0.0222 | 106.637
5.5 | 0.7758 | 0.00705 | 0.0249 | 110.0426
6 | 0.8459 | 0.00748 | 0.0246 | 113.0882
6.5 | 0.9126 | 0.00797 | 0.0251 | 114.5044
7 | 0.9544 | 0.00846 | 0.0307 | 112.8132
7.5 | 1.023 | 0.00912 | 0.0307 | 112.1711
8.5 | 1.1496 | 0.01089 | 0.0324 | 105.5647
9.5 | 1.2304 | 0.01429 | 0.0393 | 86.1022
10 | 1.2738 | 0.01681 | 0.0403 | 75.7763
10.5 | 1.2981 | 0.02058 | 0.0419 | 63.0758
11 | 1.2954 | 0.02584 | 0.0447 | 50.1316
11.5 | 1.2791 | 0.03212 | 0.0473 | 39.8225
12 | 1.2705 | 0.03887 | 0.0473 | 32.6859
12.5 | 1.2482 | 0.04674 | 0.0472 | 26.7052
13 | 1.2442 | 0.05348 | 0.0468 | 23.2648
13.5 | 1.2336 | 0.0611 | 0.0457 | 20.1899
14.5 | 1.2125 | 0.077 | 0.0425 | 15.7468
15 | 1.2037 | 0.08473 | 0.0411 | 14.2063
15.5 | 1.1835 | 0.09297 | 0.0404 | 12.7299

## 65. Re 4M Mach 0.00 (1)
BIGFOIL.COM POLAR EXPORT
TsAGI B 16.0% thick
TsAGI B 16.0% thick |  |  |  | Cl Max: | 1.432 | at alpha= | 14.5 | deg
JavaFoil+Calcfoil stall+Eppler ext transition |  |  |  | L/D Max: | 122.206 | at alpha= | 6 | deg
Re: | 4000000 |  |  | Cd Min: | 0.00626 | at alpha= | 0.5 | deg
Mach: | 0 |  |  | Cl=0 at alpha= | -0.70968 | deg
|  |  |  | @ Cl=0.1, Cd= | 0.0065826
|  |  |  | @ Cl=0.4, Cd= | 0.0065867
|  |  |  | @ Cl=0.6, Cd= | 0.006359
alpha (deg) | Cl | Cd | Cm | Cl/Cd
-17.5 | -0.85 | 0.12469 | 0.02 | -6.816
-17 | -0.868 | 0.11758 | 0.02 | -7.384
-16.5 | -0.886 | 0.10992 | 0.02 | -8.059
-16 | -0.902 | 0.10252 | 0.02 | -8.797
-15.5 | -0.917 | 0.0944 | 0.02 | -9.717
-15 | -0.931 | 0.0862 | 0.02 | -10.803
-14.5 | -0.944 | 0.07762 | 0.021 | -12.165
-14 | -0.958 | 0.06758 | 0.021 | -14.176
-13.5 | -0.977 | 0.05404 | 0.022 | -18.08
-13 | -1.057 | 0.02474 | 0.025 | -42.71
-12.5 | -1.086 | 0.01812 | 0.026 | -59.943
-12 | -1.083 | 0.01634 | 0.025 | -66.304
-11.5 | -1.07 | 0.01526 | 0.025 | -70.11
-11 | -1.05 | 0.01442 | 0.024 | -72.852
-10.5 | -1.026 | 0.01373 | 0.024 | -74.72
-10 | -0.996 | 0.01315 | 0.023 | -75.761
-9.5 | -0.962 | 0.01264 | 0.022 | -76.099
-9 | -0.923 | 0.01045 | 0.022 | -88.372
-8.5 | -0.882 | 0.01076 | 0.021 | -81.978
-8 | -0.837 | 0.01045 | 0.02 | -80.161
-7.5 | -0.79 | 0.01083 | 0.02 | -72.965
-7 | -0.74 | 0.0105 | 0.019 | -70.483
-6.5 | -0.687 | 0.01023 | 0.018 | -67.216
-6 | -0.633 | 0.01068 | 0.017 | -59.285
-5.5 | -0.577 | 0.0104 | 0.017 | -55.495
-5 | -0.52 | 0.01015 | 0.016 | -51.218
-4.5 | -0.462 | 0.00991 | 0.015 | -46.592
-4 | -0.402 | 0.00963 | 0.014 | -41.782
-3.5 | -0.342 | 0.01022 | 0.014 | -33.509
-3 | -0.282 | 0.0096 | 0.013 | -29.341
-2.5 | -0.221 | 0.00933 | 0.012 | -23.657
-2 | -0.159 | 0.00912 | 0.011 | -17.473
-1.5 | -0.098 | 0.00885 | 0.01 | -11.037
-1 | -0.036 | 0.00854 | 0.009 | -4.188
-0.5 | 0.026 | 0.00672 | 0.008 | 3.894
0 | 0.088 | 0.00666 | 0.008 | 13.233
0.5 | 0.15 | 0.00626 | 0.007 | 23.952
1 | 0.212 | 0.00627 | 0.006 | 33.789
1.5 | 0.274 | 0.00634 | 0.005 | 43.144
2 | 0.335 | 0.00646 | 0.004 | 51.913
2.5 | 0.397 | 0.0066 | 0.003 | 60.11
3 | 0.458 | 0.00633 | 0.002 | 72.308
3.5 | 0.519 | 0.00647 | 0.001 | 80.246
4 | 0.58 | 0.0063 | 0 | 92.154
4.5 | 0.641 | 0.00648 | -0.001 | 98.97
5 | 0.702 | 0.00637 | -0.002 | 110.222
5.5 | 0.762 | 0.0068 | -0.003 | 112.004
6 | 0.822 | 0.00673 | -0.004 | 122.206
6.5 | 0.881 | 0.00777 | -0.005 | 113.448
7 | 0.94 | 0.00807 | -0.006 | 116.519
7.5 | 0.998 | 0.00843 | -0.007 | 118.478
8 | 1.055 | 0.00882 | -0.008 | 119.592
8.5 | 1.11 | 0.0093 | -0.008 | 119.336
9 | 1.161 | 0.00985 | -0.009 | 117.824
9.5 | 1.209 | 0.01053 | -0.01 | 114.799
10 | 1.253 | 0.01139 | -0.011 | 110.033
10.5 | 1.292 | 0.01252 | -0.012 | 103.19
11 | 1.325 | 0.01415 | -0.013 | 93.633
11.5 | 1.35 | 0.01689 | -0.014 | 79.912
12 | 1.373 | 0.01943 | -0.015 | 70.683
12.5 | 1.394 | 0.02145 | -0.016 | 64.979
13 | 1.411 | 0.02343 | -0.017 | 60.226
13.5 | 1.423 | 0.0255 | -0.018 | 55.795
14 | 1.43 | 0.0278 | -0.018 | 51.432
14.5 | 1.432 | 0.03006 | -0.019 | 47.632
15 | 1.429 | 0.03268 | -0.02 | 43.721
15.5 | 1.421 | 0.03552 | -0.021 | 39.993
16 | 1.408 | 0.03848 | -0.022 | 36.595
16.5 | 1.391 | 0.04157 | -0.023 | 33.469
17 | 1.37 | 0.04522 | -0.023 | 30.294
17.5 | 1.346 | 0.0488 | -0.024 | 27.575
18 | 1.317 | 0.05305 | -0.025 | 24.835
18.5 | 1.287 | 0.05728 | -0.026 | 22.468
19 | 1.253 | 0.06242 | -0.026 | 20.076
19.5 | 1.218 | 0.0678 | -0.027 | 17.963

## 66. Re 4M Mach 0.00 (2)
BIGFOIL.COM POLAR EXPORT
TsAGI B 16.0% thick
TsAGI B 16.0% thick |  |  |  | Cl Max: | 1.451 | at alpha= | 16 | deg
XFOIL ncrit=9 |  |  |  | L/D Max: | 135.474 | at alpha= | 7.5 | deg
Re: | 4000000 |  |  | Cd Min: | 0.08003 | at alpha= | 20 | deg
Mach: | 0 |  |  | Cl=0 at alpha= | -2.0658 | deg
|  |  |  | @ Cl=0.1, Cd= | 0.0061773
|  |  |  | @ Cl=0.4, Cd= | 0.0046693
|  |  |  | @ Cl=0.6, Cd= | 0.0052194
alpha (deg) | Cl | Cd | Cm | Cl/Cd
-20 | -1.4852 | 0.0366 | -0.0766 | -40.5792
-19.5 | -1.4848 | 0.03263 | -0.075 | -45.5041
-19 | -1.4781 | 0.02957 | -0.0725 | -49.9865
-18.5 | -1.4672 | 0.02705 | -0.0694 | -54.2403
-18 | -1.449 | 0.0252 | -0.0663 | -57.5
-17.5 | -1.4333 | 0.02332 | -0.0625 | -61.4623
-17 | -1.4183 | 0.0215 | -0.058 | -65.9674
-16.5 | -1.3991 | 0.02004 | -0.0534 | -69.8154
-16 | -1.3757 | 0.0189 | -0.049 | -72.7884
-15.5 | -1.3519 | 0.01786 | -0.0444 | -75.6943
-15 | -1.3251 | 0.01701 | -0.0399 | -77.9012
-14.5 | -1.2975 | 0.01626 | -0.0353 | -79.797
-14 | -1.2349 | 0.01539 | -0.0378 | -80.2404
-13.5 | -1.193 | 0.01435 | -0.036 | -83.1359
-13 | -1.1009 | 0.01338 | -0.0447 | -82.2795
-12.5 | -1.0379 | 0.0129 | -0.047 | -80.4574
-12 | -0.9774 | 0.01231 | -0.0488 | -79.3989
-11.5 | -0.8977 | 0.01168 | -0.0548 | -76.8579
-11 | -0.8354 | 0.01119 | -0.0568 | -74.6559
-10.5 | -0.7798 | 0.0107 | -0.0573 | -72.8785
-10 | -0.7286 | 0.01031 | -0.0568 | -70.6693
-9.5 | -0.6804 | 0.00991 | -0.0555 | -68.6579
-9 | -0.6332 | 0.00958 | -0.054 | -66.096
-8.5 | -0.5874 | 0.00925 | -0.052 | -63.5027
-8 | -0.5414 | 0.00897 | -0.0501 | -60.3567
-7.5 | -0.4959 | 0.00867 | -0.048 | -57.1972
-7 | -0.4499 | 0.00842 | -0.046 | -53.4323
-6.5 | -0.4042 | 0.00819 | -0.0439 | -49.3529
-6 | -0.3591 | 0.00796 | -0.0416 | -45.1131
-5.5 | -0.3139 | 0.00773 | -0.0394 | -40.608
-5 | -0.2684 | 0.00752 | -0.0372 | -35.6915
-4.5 | -0.2223 | 0.00733 | -0.0351 | -30.3274
-4 | -0.1764 | 0.00715 | -0.0329 | -24.6713
-3.5 | -0.1304 | 0.00699 | -0.0308 | -18.6552
-3 | -0.0841 | 0.00684 | -0.0287 | -12.2953
-2.5 | -0.0386 | 0.00669 | -0.0265 | -5.7698
-1.5 | 0.0503 | 0.00638 | -0.0216 | 7.884
-1 | 0.0937 | 0.00622 | -0.0189 | 15.0643
-0.5 | 0.1335 | 0.00595 | -0.0155 | 22.437
0 | 0.1698 | 0.00554 | -0.0114 | 30.6498
0.5 | 0.2002 | 0.00503 | -0.006 | 39.8012
1 | 0.2175 | 0.00464 | 0.0025 | 46.875
1.5 | 0.2427 | 0.0045 | 0.0095 | 53.9333
2 | 0.2838 | 0.00451 | 0.0128 | 62.9268
2.5 | 0.3299 | 0.00455 | 0.015 | 72.5055
3 | 0.3817 | 0.00463 | 0.0158 | 82.4406
3.5 | 0.4423 | 0.00476 | 0.0145 | 92.9202
4 | 0.4865 | 0.00493 | 0.017 | 98.6815
4.5 | 0.5627 | 0.00512 | 0.012 | 109.9023
5 | 0.6265 | 0.00529 | 0.0099 | 118.431
5.5 | 0.6781 | 0.00549 | 0.0105 | 123.5155
6 | 0.7272 | 0.00571 | 0.0116 | 127.3555
6.5 | 0.7906 | 0.00599 | 0.0093 | 131.9866
7 | 0.8476 | 0.0063 | 0.0085 | 134.5397
7.5 | 0.9009 | 0.00665 | 0.0085 | 135.4737
8 | 0.9402 | 0.00699 | 0.0115 | 134.5064
8.5 | 0.9923 | 0.00756 | 0.0114 | 131.2566
9 | 1.0398 | 0.00825 | 0.012 | 126.0364
9.5 | 1.0836 | 0.00902 | 0.0133 | 120.133
10 | 1.1121 | 0.00957 | 0.0182 | 116.2069
10.5 | 1.1559 | 0.01063 | 0.0186 | 108.7394
11 | 1.1964 | 0.01182 | 0.0194 | 101.2183
11.5 | 1.228 | 0.01344 | 0.021 | 91.369
12 | 1.2608 | 0.01492 | 0.0224 | 84.504
12.5 | 1.276 | 0.01693 | 0.0264 | 75.3692
13 | 1.3118 | 0.01876 | 0.0259 | 69.9254
13.5 | 1.3439 | 0.02087 | 0.0256 | 64.3939
14 | 1.3704 | 0.02337 | 0.0255 | 58.6393
14.5 | 1.396 | 0.02605 | 0.0253 | 53.5893
15 | 1.4152 | 0.02925 | 0.0252 | 48.3829
15.5 | 1.4358 | 0.03248 | 0.0248 | 44.2057
16 | 1.451 | 0.03645 | 0.0241 | 39.808
16.5 | 1.4482 | 0.04077 | 0.0262 | 35.5212
17 | 1.4492 | 0.04505 | 0.0276 | 32.1687
17.5 | 1.4465 | 0.04992 | 0.0286 | 28.9764
18 | 1.4412 | 0.05526 | 0.0293 | 26.0803
18.5 | 1.4335 | 0.06098 | 0.0297 | 23.5077
19 | 1.4283 | 0.0667 | 0.0296 | 21.4138
19.5 | 1.42 | 0.07291 | 0.0292 | 19.4761
20 | 1.4063 | 0.08003 | 0.0282 | 17.5722

## 67. Re 4M Mach 0.10 (1)
BIGFOIL.COM POLAR EXPORT
TsAGI B 16.0% thick
TsAGI B 16.0% thick |  |  |  | Cl Max: | 1.423 | at alpha= | 14 | deg
JavaFoil+Calcfoil stall+Eppler ext transition |  |  |  | L/D Max: | 122.062 | at alpha= | 6 | deg
Re: | 4000000 |  |  | Cd Min: | 0.00622 | at alpha= | 2.5 | deg
Mach: | 0.1 |  |  | Cl=0 at alpha= | -0.70968 | deg
|  |  |  | @ Cl=0.1, Cd= | 0.0066448
|  |  |  | @ Cl=0.4, Cd= | 0.0062221
|  |  |  | @ Cl=0.6, Cd= | 0.0063857
alpha (deg) | Cl | Cd | Cm | Cl/Cd
-17 | -0.828 | 0.12162 | 0.019 | -6.805
-16.5 | -0.849 | 0.11358 | 0.019 | -7.471
-16 | -0.868 | 0.10631 | 0.019 | -8.163
-15.5 | -0.886 | 0.09871 | 0.019 | -8.972
-15 | -0.902 | 0.09066 | 0.02 | -9.953
-14.5 | -0.918 | 0.08195 | 0.02 | -11.202
-14 | -0.932 | 0.07281 | 0.02 | -12.801
-13.5 | -0.947 | 0.06172 | 0.021 | -15.343
-13 | -0.981 | 0.04299 | 0.023 | -22.81
-12.5 | -1.064 | 0.01977 | 0.026 | -53.798
-12 | -1.072 | 0.01687 | 0.025 | -63.517
-11.5 | -1.063 | 0.0156 | 0.025 | -68.131
-11 | -1.046 | 0.01468 | 0.024 | -71.25
-10.5 | -1.023 | 0.01395 | 0.024 | -73.362
-10 | -0.995 | 0.01331 | 0.023 | -74.765
-9.5 | -0.962 | 0.01276 | 0.023 | -75.362
-9 | -0.924 | 0.01053 | 0.022 | -87.801
-8.5 | -0.884 | 0.01085 | 0.021 | -81.425
-8 | -0.84 | 0.01051 | 0.021 | -79.858
-7.5 | -0.793 | 0.01088 | 0.02 | -72.821
-7 | -0.742 | 0.01057 | 0.019 | -70.265
-6.5 | -0.69 | 0.01027 | 0.018 | -67.215
-6 | -0.636 | 0.01079 | 0.018 | -58.927
-5.5 | -0.58 | 0.01041 | 0.017 | -55.686
-5 | -0.522 | 0.01019 | 0.016 | -51.249
-4.5 | -0.464 | 0.00995 | 0.015 | -46.627
-4 | -0.404 | 0.00936 | 0.014 | -43.21
-3.5 | -0.344 | 0.01026 | 0.014 | -33.524
-3 | -0.283 | 0.00961 | 0.013 | -29.477
-2.5 | -0.222 | 0.00939 | 0.012 | -23.614
-2 | -0.16 | 0.00919 | 0.011 | -17.43
-1.5 | -0.098 | 0.00888 | 0.01 | -11.046
-1 | -0.036 | 0.00855 | 0.009 | -4.208
-0.5 | 0.026 | 0.00672 | 0.008 | 3.916
0 | 0.089 | 0.00673 | 0.008 | 13.164
0.5 | 0.151 | 0.00625 | 0.007 | 24.106
1 | 0.213 | 0.00632 | 0.006 | 33.655
1.5 | 0.275 | 0.00637 | 0.005 | 43.143
2 | 0.337 | 0.00649 | 0.004 | 51.9
2.5 | 0.399 | 0.00622 | 0.003 | 64.117
3 | 0.46 | 0.00635 | 0.002 | 72.434
3.5 | 0.522 | 0.00651 | 0.001 | 80.103
4 | 0.583 | 0.00633 | 0 | 92.161
4.5 | 0.644 | 0.00653 | -0.001 | 98.654
5 | 0.705 | 0.0064 | -0.002 | 110.145
5.5 | 0.766 | 0.00666 | -0.003 | 115.036
6 | 0.826 | 0.00677 | -0.004 | 122.062
6.5 | 0.885 | 0.00781 | -0.005 | 113.357
7 | 0.945 | 0.00812 | -0.006 | 116.296
7.5 | 1.003 | 0.00849 | -0.007 | 118.135
8 | 1.06 | 0.00889 | -0.008 | 119.191
8.5 | 1.114 | 0.00939 | -0.009 | 118.672
9 | 1.166 | 0.00997 | -0.01 | 116.851
9.5 | 1.214 | 0.01066 | -0.01 | 113.855
10 | 1.257 | 0.01156 | -0.011 | 108.788
10.5 | 1.295 | 0.01274 | -0.012 | 101.635
11 | 1.327 | 0.01452 | -0.013 | 91.412
11.5 | 1.351 | 0.01746 | -0.014 | 77.41
12 | 1.374 | 0.01982 | -0.015 | 69.326
12.5 | 1.393 | 0.02211 | -0.016 | 63.017
13 | 1.409 | 0.02401 | -0.017 | 58.67
13.5 | 1.419 | 0.02617 | -0.018 | 54.209
14 | 1.423 | 0.02849 | -0.018 | 49.945
14.5 | 1.423 | 0.03087 | -0.019 | 46.082
15 | 1.416 | 0.03361 | -0.02 | 42.135
15.5 | 1.405 | 0.03655 | -0.021 | 38.432
16 | 1.388 | 0.03969 | -0.022 | 34.979
16.5 | 1.367 | 0.04303 | -0.023 | 31.771
17 | 1.342 | 0.0466 | -0.023 | 28.792
17.5 | 1.312 | 0.05054 | -0.024 | 25.966
18 | 1.28 | 0.05488 | -0.025 | 23.318
18.5 | 1.244 | 0.05963 | -0.026 | 20.86
19 | 1.205 | 0.06484 | -0.026 | 18.591

## 68. Re 4M Mach 0.10 (2)
BIGFOIL.COM POLAR EXPORT
TsAGI B 16.0% thick
TsAGI B 16.0% thick |  |  |  | Cl Max: | 1.4436 | at alpha= | 16 | deg
XFOIL ncrit=9 |  |  |  | L/D Max: | 135.366 | at alpha= | 7.5 | deg
Re: | 4000000 |  |  | Cd Min: | 0.08404 | at alpha= | 20 | deg
Mach: | 0.1 |  |  | Cl=0 at alpha= | -2.0893 | deg
|  |  |  | @ Cl=0.1, Cd= | 0.0062071
|  |  |  | @ Cl=0.4, Cd= | 0.0046743
|  |  |  | @ Cl=0.6, Cd= | 0.0052369
alpha (deg) | Cl | Cd | Cm | Cl/Cd
-20 | -1.4511 | 0.04187 | -0.0793 | -34.6573
-19.5 | -1.4611 | 0.03631 | -0.079 | -40.2396
-19 | -1.4629 | 0.03215 | -0.077 | -45.5023
-18.5 | -1.4582 | 0.02893 | -0.0741 | -50.4044
-18 | -1.4425 | 0.02674 | -0.0711 | -53.9454
-17.5 | -1.4299 | 0.02451 | -0.0671 | -58.3395
-17 | -1.4093 | 0.02292 | -0.0633 | -61.4878
-16.5 | -1.395 | 0.02108 | -0.0583 | -66.1765
-16 | -1.3746 | 0.01969 | -0.0535 | -69.8121
-15.5 | -1.3527 | 0.01849 | -0.0485 | -73.1585
-15 | -1.3277 | 0.0175 | -0.0437 | -75.8686
-14.5 | -1.3006 | 0.01664 | -0.0388 | -78.1611
-14 | -1.2417 | 0.01571 | -0.0403 | -79.0388
-13.5 | -1.1972 | 0.01473 | -0.0388 | -81.2763
-13 | -1.1062 | 0.01363 | -0.0469 | -81.1592
-12 | -0.9829 | 0.01255 | -0.0505 | -78.3187
-11.5 | -0.9039 | 0.01183 | -0.0561 | -76.4074
-11 | -0.8405 | 0.01131 | -0.0581 | -74.3148
-10.5 | -0.7838 | 0.01083 | -0.0587 | -72.373
-10 | -0.7324 | 0.01039 | -0.058 | -70.4909
-9.5 | -0.6832 | 0.01 | -0.0568 | -68.32
-9 | -0.6356 | 0.00964 | -0.0551 | -65.9336
-8.5 | -0.589 | 0.00932 | -0.0532 | -63.1974
-8 | -0.543 | 0.00901 | -0.0512 | -60.2664
-7.5 | -0.4971 | 0.00872 | -0.049 | -57.0069
-7 | -0.4506 | 0.00847 | -0.047 | -53.1995
-6.5 | -0.4047 | 0.00822 | -0.0448 | -49.2336
-6 | -0.359 | 0.00798 | -0.0425 | -44.9875
-5.5 | -0.3136 | 0.00776 | -0.0402 | -40.4124
-5 | -0.2678 | 0.00755 | -0.038 | -35.4702
-4.5 | -0.2216 | 0.00735 | -0.0358 | -30.1497
-4 | -0.1754 | 0.00717 | -0.0336 | -24.463
-3 | -0.0826 | 0.00686 | -0.0293 | -12.0408
-2.5 | -0.0368 | 0.0067 | -0.0271 | -5.4925
-2 | 0.008 | 0.00655 | -0.0246 | 1.2214
-1.5 | 0.0526 | 0.0064 | -0.0221 | 8.2188
-1 | 0.0966 | 0.00623 | -0.0195 | 15.5056
-0.5 | 0.1366 | 0.00596 | -0.0161 | 22.9195
0 | 0.1728 | 0.00556 | -0.0119 | 31.0791
0.5 | 0.2029 | 0.00504 | -0.0064 | 40.2579
1 | 0.2202 | 0.00465 | 0.0023 | 47.3548
1.5 | 0.2445 | 0.00451 | 0.0095 | 54.2129
2 | 0.2858 | 0.00452 | 0.0129 | 63.2301
2.5 | 0.3318 | 0.00457 | 0.0151 | 72.6039
3 | 0.3839 | 0.00464 | 0.016 | 82.7371
3.5 | 0.4449 | 0.00477 | 0.0147 | 93.2704
4 | 0.4889 | 0.00495 | 0.0174 | 98.7677
4.5 | 0.5654 | 0.00514 | 0.0124 | 110
5 | 0.6297 | 0.00532 | 0.0102 | 118.3647
5.5 | 0.682 | 0.00552 | 0.0108 | 123.5507
6 | 0.7311 | 0.00573 | 0.012 | 127.5916
6.5 | 0.7949 | 0.00602 | 0.0097 | 132.0432
7 | 0.8522 | 0.00633 | 0.009 | 134.6288
7.5 | 0.9056 | 0.00669 | 0.009 | 135.3662
8 | 0.9452 | 0.00703 | 0.0121 | 134.4523
8.5 | 0.9967 | 0.00761 | 0.0122 | 130.9724
9 | 1.0447 | 0.00831 | 0.0129 | 125.716
9.5 | 1.0882 | 0.0091 | 0.0143 | 119.5824
10 | 1.1176 | 0.00967 | 0.019 | 115.5739
10.5 | 1.1608 | 0.01079 | 0.0197 | 107.5811
11 | 1.2011 | 0.01201 | 0.0205 | 100.0083
11.5 | 1.2317 | 0.01373 | 0.0223 | 89.7087
12 | 1.2625 | 0.01537 | 0.0238 | 82.1405
12.5 | 1.2779 | 0.01753 | 0.0276 | 72.8979
13 | 1.3135 | 0.01946 | 0.0271 | 67.4974
13.5 | 1.3449 | 0.02167 | 0.0268 | 62.0628
14 | 1.3698 | 0.02442 | 0.0267 | 56.0934
14.5 | 1.3944 | 0.02723 | 0.0265 | 51.2082
15 | 1.4122 | 0.03065 | 0.0265 | 46.075
15.5 | 1.43 | 0.03428 | 0.026 | 41.7153
16 | 1.4436 | 0.03834 | 0.0255 | 37.6526
16.5 | 1.4385 | 0.04304 | 0.0275 | 33.4224
17 | 1.4399 | 0.04741 | 0.0288 | 30.3712
17.5 | 1.4352 | 0.05263 | 0.0297 | 27.2696
18 | 1.4275 | 0.05835 | 0.0302 | 24.4644
18.5 | 1.4214 | 0.06404 | 0.0304 | 22.1955
19 | 1.4147 | 0.07002 | 0.0302 | 20.2042
19.5 | 1.4035 | 0.07672 | 0.0296 | 18.2938
20 | 1.3892 | 0.08404 | 0.0285 | 16.5302

## 69. Re 4M Mach 0.25 (1)
BIGFOIL.COM POLAR EXPORT
TsAGI B 16.0% thick
TsAGI B 16.0% thick |  |  |  | Cl Max: | 1.386 | at alpha= | 13 | deg
JavaFoil+Calcfoil stall+Eppler ext transition |  |  |  | L/D Max: | 116.844 | at alpha= | 7 | deg
Re: | 4000000 |  |  | Cd Min: | 0.00625 | at alpha= | 2 | deg
Mach: | 0.25 |  |  | Cl=0 at alpha= | -0.71094 | deg
|  |  |  | @ Cl=0.1, Cd= | 0.0064214
|  |  |  | @ Cl=0.4, Cd= | 0.0063357
|  |  |  | @ Cl=0.6, Cd= | 0.0065177
alpha (deg) | Cl | Cd | Cm | Cl/Cd
-16 | -0.581 | 0.13181 | 0.017 | -4.411
-15.5 | -0.632 | 0.12152 | 0.017 | -5.201
-15 | -0.679 | 0.11226 | 0.017 | -6.046
-14.5 | -0.721 | 0.10392 | 0.017 | -6.937
-14 | -0.758 | 0.09498 | 0.018 | -7.985
-13.5 | -0.788 | 0.0869 | 0.018 | -9.071
-13 | -0.814 | 0.07832 | 0.018 | -10.395
-12.5 | -0.838 | 0.06856 | 0.019 | -12.219
-12 | -0.861 | 0.05748 | 0.02 | -14.972
-11.5 | -0.947 | 0.02586 | 0.024 | -36.628
-11 | -0.998 | 0.01683 | 0.025 | -59.306
-10.5 | -0.995 | 0.01534 | 0.024 | -64.825
-10 | -0.98 | 0.01436 | 0.024 | -68.244
-9.5 | -0.955 | 0.01362 | 0.023 | -70.142
-9 | -0.925 | 0.01296 | 0.023 | -71.365
-8.5 | -0.889 | 0.01065 | 0.022 | -83.49
-8 | -0.849 | 0.01098 | 0.021 | -77.307
-7.5 | -0.804 | 0.01057 | 0.02 | -76.111
-7 | -0.756 | 0.01102 | 0.02 | -68.565
-6.5 | -0.704 | 0.01061 | 0.019 | -66.348
-6 | -0.65 | 0.0103 | 0.018 | -63.075
-5.5 | -0.594 | 0.01004 | 0.017 | -59.127
-5 | -0.535 | 0.01017 | 0.016 | -52.624
-4.5 | -0.476 | 0.00983 | 0.016 | -48.382
-4 | -0.415 | 0.00955 | 0.015 | -43.447
-3.5 | -0.353 | 0.00929 | 0.014 | -38.007
-3 | -0.291 | 0.00912 | 0.013 | -31.877
-2.5 | -0.228 | 0.0096 | 0.012 | -23.73
-2 | -0.164 | 0.00934 | 0.011 | -17.607
-1.5 | -0.101 | 0.00911 | 0.011 | -11.059
-1 | -0.037 | 0.00882 | 0.01 | -4.189
-0.5 | 0.027 | 0.00688 | 0.009 | 3.932
0 | 0.091 | 0.00642 | 0.008 | 14.177
0.5 | 0.155 | 0.00643 | 0.007 | 24.095
1 | 0.219 | 0.00644 | 0.006 | 33.97
1.5 | 0.282 | 0.00652 | 0.005 | 43.3
2 | 0.346 | 0.00625 | 0.004 | 55.331
2.5 | 0.409 | 0.00635 | 0.003 | 64.452
3 | 0.473 | 0.00652 | 0.002 | 72.462
3.5 | 0.536 | 0.00633 | 0.001 | 84.621
4 | 0.599 | 0.00652 | 0 | 91.835
4.5 | 0.661 | 0.00638 | -0.001 | 103.623
5 | 0.724 | 0.00661 | -0.002 | 109.396
5.5 | 0.785 | 0.0073 | -0.003 | 107.597
6 | 0.847 | 0.00759 | -0.004 | 111.538
6.5 | 0.908 | 0.00791 | -0.005 | 114.794
7 | 0.968 | 0.00828 | -0.006 | 116.844
7.5 | 1.027 | 0.00887 | -0.007 | 115.737
8 | 1.085 | 0.00937 | -0.008 | 115.82
8.5 | 1.139 | 0.00992 | -0.009 | 114.762
9 | 1.19 | 0.01049 | -0.01 | 113.464
9.5 | 1.237 | 0.01136 | -0.011 | 108.904
10 | 1.278 | 0.0126 | -0.012 | 101.412
10.5 | 1.312 | 0.01418 | -0.013 | 92.53
11 | 1.338 | 0.01677 | -0.013 | 79.787
11.5 | 1.357 | 0.02011 | -0.014 | 67.486
12 | 1.373 | 0.02269 | -0.015 | 60.51
12.5 | 1.383 | 0.02504 | -0.016 | 55.256
13 | 1.386 | 0.02754 | -0.017 | 50.323
13.5 | 1.381 | 0.03003 | -0.018 | 45.993
14 | 1.367 | 0.03299 | -0.019 | 41.439
14.5 | 1.344 | 0.03615 | -0.02 | 37.178
15 | 1.312 | 0.03967 | -0.02 | 33.082
15.5 | 1.272 | 0.04327 | -0.021 | 29.401
16 | 1.223 | 0.04755 | -0.022 | 25.719
16.5 | 1.165 | 0.05268 | -0.023 | 22.114
17 | 1.1 | 0.05821 | -0.024 | 18.899
17.5 | 1.029 | 0.06444 | -0.024 | 15.962
18 | 0.952 | 0.0707 | -0.025 | 13.468

## 70. Re 4M Mach 0.25 (2)
BIGFOIL.COM POLAR EXPORT
TsAGI B 16.0% thick
TsAGI B 16.0% thick |  |  |  | Cl Max: | 1.3941 | at alpha= | 16 | deg
XFOIL ncrit=9 |  |  |  | L/D Max: | 134.104 | at alpha= | 7.5 | deg
Re: | 4000000 |  |  | Cd Min: | 0.16118 | at alpha= | -20 | deg
Mach: | 0.25 |  |  | Cl=0 at alpha= | -2.2045 | deg
|  |  |  | @ Cl=0.1, Cd= | 0.0063567
|  |  |  | @ Cl=0.4, Cd= | 0.0047564
|  |  |  | @ Cl=0.6, Cd= | 0.005314
alpha (deg) | Cl | Cd | Cm | Cl/Cd
-20 | -0.7614 | 0.16118 | -0.0134 | -4.7239
-19.5 | -0.7886 | 0.14746 | -0.0216 | -5.3479
-19 | -0.8686 | 0.12527 | -0.0352 | -6.9338
-18.5 | -1.2391 | 0.06255 | -0.0771 | -19.8098
-18 | -1.2828 | 0.04919 | -0.0858 | -26.0785
-17.5 | -1.3239 | 0.03912 | -0.0892 | -33.842
-17 | -1.3397 | 0.03328 | -0.0877 | -40.2554
-16.5 | -1.344 | 0.02915 | -0.084 | -46.1063
-16 | -1.3359 | 0.02629 | -0.0794 | -50.814
-15.5 | -1.3279 | 0.02373 | -0.0737 | -55.9587
-15 | -1.3116 | 0.02187 | -0.0678 | -59.9726
-14.5 | -1.2986 | 0.01996 | -0.0609 | -65.0601
-14 | -1.268 | 0.01836 | -0.0564 | -69.0632
-13.5 | -1.2033 | 0.01684 | -0.058 | -71.4549
-13 | -1.1308 | 0.0155 | -0.0606 | -72.9548
-12.5 | -1.0687 | 0.01463 | -0.0612 | -73.0485
-12 | -1.013 | 0.01367 | -0.0606 | -74.1039
-11.5 | -0.9408 | 0.01294 | -0.0632 | -72.7048
-11 | -0.8674 | 0.01213 | -0.0661 | -71.5087
-10.5 | -0.8074 | 0.0115 | -0.0662 | -70.2087
-10 | -0.7517 | 0.01097 | -0.0653 | -68.5232
-9.5 | -0.6997 | 0.01048 | -0.0638 | -66.7653
-8.5 | -0.5999 | 0.00966 | -0.0596 | -62.1014
-8 | -0.5513 | 0.0093 | -0.0572 | -59.2796
-7.5 | -0.5029 | 0.00901 | -0.0548 | -55.8158
-7 | -0.4557 | 0.00868 | -0.0522 | -52.5
-6.5 | -0.4078 | 0.0084 | -0.0498 | -48.5476
-6 | -0.3594 | 0.00817 | -0.0474 | -43.9902
-5.5 | -0.3117 | 0.00792 | -0.045 | -39.3561
-5 | -0.2643 | 0.00771 | -0.0425 | -34.2802
-4.5 | -0.2169 | 0.0075 | -0.04 | -28.92
-4 | -0.1697 | 0.0073 | -0.0374 | -23.2466
-3.5 | -0.1226 | 0.0071 | -0.0349 | -17.2676
-3 | -0.0751 | 0.00695 | -0.0326 | -10.8058
-2.5 | -0.0276 | 0.00678 | -0.0302 | -4.0708
-2 | 0.0191 | 0.00661 | -0.0277 | 2.8896
-1.5 | 0.0654 | 0.00648 | -0.0251 | 10.0926
-1 | 0.1103 | 0.00632 | -0.0223 | 17.4525
0 | 0.1887 | 0.00566 | -0.0143 | 33.3392
0.5 | 0.2166 | 0.00513 | -0.0079 | 42.2222
1 | 0.2337 | 0.0047 | 0.0012 | 49.7234
1.5 | 0.2552 | 0.0046 | 0.0095 | 55.4783
2 | 0.2962 | 0.0046 | 0.0134 | 64.3913
2.5 | 0.3437 | 0.00463 | 0.0157 | 74.2333
3 | 0.397 | 0.00475 | 0.0167 | 83.5789
3.5 | 0.4578 | 0.00488 | 0.016 | 93.8115
4 | 0.5114 | 0.00505 | 0.017 | 101.2673
4.5 | 0.5807 | 0.00525 | 0.0142 | 110.6095
5 | 0.647 | 0.00547 | 0.0121 | 118.2815
5.5 | 0.7016 | 0.00569 | 0.0127 | 123.304
6 | 0.7521 | 0.00589 | 0.0142 | 127.691
6.5 | 0.8179 | 0.0062 | 0.0121 | 131.9194
7 | 0.8765 | 0.00655 | 0.0117 | 133.8168
7.5 | 0.928 | 0.00692 | 0.0128 | 134.104
8 | 0.97 | 0.00726 | 0.016 | 133.6088
8.5 | 1.0228 | 0.00788 | 0.0165 | 129.797
9 | 1.0717 | 0.00867 | 0.0175 | 123.6101
9.5 | 1.1116 | 0.00957 | 0.0202 | 116.1546
10 | 1.1465 | 0.01032 | 0.024 | 111.095
10.5 | 1.1885 | 0.01166 | 0.0251 | 101.9297
11 | 1.2231 | 0.0134 | 0.0266 | 91.2761
11.5 | 1.2468 | 0.01578 | 0.0289 | 79.0114
12 | 1.2622 | 0.01808 | 0.0331 | 69.8119
12.5 | 1.2878 | 0.02113 | 0.0331 | 60.9465
13 | 1.3176 | 0.02385 | 0.0328 | 55.2453
13.5 | 1.3404 | 0.02715 | 0.0328 | 49.3702
14 | 1.3581 | 0.03094 | 0.0328 | 43.8946
14.5 | 1.3733 | 0.03493 | 0.0328 | 39.3158
15 | 1.384 | 0.03958 | 0.0325 | 34.9672
15.5 | 1.3935 | 0.04473 | 0.0315 | 31.1536
16 | 1.3941 | 0.05005 | 0.0318 | 27.8541
16.5 | 1.3864 | 0.05572 | 0.0329 | 24.8816
17 | 1.3816 | 0.06134 | 0.0335 | 22.5236
17.5 | 1.3693 | 0.06801 | 0.0337 | 20.1338
18 | 1.3613 | 0.07435 | 0.0336 | 18.3093
18.5 | 1.348 | 0.08149 | 0.0329 | 16.5419
19 | 1.3339 | 0.08888 | 0.0319 | 15.0079
19.5 | 1.3199 | 0.09653 | 0.0305 | 13.6735
20 | 1.3064 | 0.10429 | 0.0287 | 12.5266

## 71. Re 4M Mach 0.50 (1)
BIGFOIL.COM POLAR EXPORT
TsAGI B 16.0% thick
TsAGI B 16.0% thick |  |  |  | Cl Max: | 1.324 | at alpha= | 10 | deg
JavaFoil+Calcfoil stall+Eppler ext transition |  |  |  | L/D Max: | 104.503 | at alpha= | 6.5 | deg
Re: | 4000000 |  |  | Cd Min: | 0.00596 | at alpha= | 0.5 | deg
Mach: | 0.5 |  |  | Cl=0 at alpha= | -0.71127 | deg
|  |  |  | @ Cl=0.1, Cd= | 0.0063083
|  |  |  | @ Cl=0.4, Cd= | 0.0059938
|  |  |  | @ Cl=0.6, Cd= | 0.0070057
alpha (deg) | Cl | Cd | Cm | Cl/Cd
-20 | -1.071 | 0.16274 | 0.023 | -6.579
-19.5 | -1.044 | 0.15816 | 0.023 | -6.602
-19 | -1.017 | 0.15401 | 0.023 | -6.606
-18.5 | -0.989 | 0.14969 | 0.022 | -6.606
-18 | -0.962 | 0.1429 | 0.022 | -6.733
-17.5 | -0.934 | 0.1414 | 0.021 | -6.604
-17 | -0.907 | 0.13723 | 0.021 | -6.607
-16.5 | -0.88 | 0.13205 | 0.02 | -6.661
-16 | -0.851 | 0.12712 | 0.019 | -6.695
-15.5 | -0.824 | 0.12348 | 0.019 | -6.673
-15 | -0.796 | 0.11617 | 0.018 | -6.85
-14.5 | -0.769 | 0.10262 | 0.018 | -7.494
-14 | -0.74 | 0.11113 | 0.017 | -6.662
-13.5 | -0.713 | 0.09641 | 0.017 | -7.4
-13 | -0.685 | 0.10349 | 0.016 | -6.619
-12.5 | -0.658 | 0.08759 | 0.016 | -7.514
-12 | -0.629 | 0.09332 | 0.015 | -6.741
-11.5 | -0.603 | 0.07932 | 0.015 | -7.597
-11 | -0.573 | 0.081 | 0.014 | -7.08
-10.5 | -0.55 | 0.06955 | 0.016 | -7.904
-10 | -0.519 | 0.06994 | 0.014 | -7.423
-9.5 | -0.49 | 0.06917 | 0.012 | -7.086
-9 | -0.463 | 0.0655 | 0.012 | -7.067
-8.5 | -0.436 | 0.06158 | 0.013 | -7.082
-8 | -0.413 | 0.05328 | 0.014 | -7.751
-7.5 | -0.751 | 0.01482 | 0.023 | -50.641
-7 | -0.762 | 0.01332 | 0.022 | -57.199
-6.5 | -0.737 | 0.01243 | 0.021 | -59.312
-6 | -0.696 | 0.00999 | 0.02 | -69.645
-5.5 | -0.645 | 0.01025 | 0.019 | -62.884
-5 | -0.587 | 0.00983 | 0.018 | -59.669
-4.5 | -0.524 | 0.01023 | 0.017 | -51.28
-4 | -0.459 | 0.00991 | 0.017 | -46.328
-3.5 | -0.392 | 0.00926 | 0.016 | -42.345
-3 | -0.323 | 0.00901 | 0.015 | -35.897
-2.5 | -0.254 | 0.00877 | 0.014 | -28.943
-2 | -0.183 | 0.00914 | 0.013 | -20.058
-1.5 | -0.112 | 0.00892 | 0.012 | -12.612
-1 | -0.041 | 0.00834 | 0.011 | -4.943
-0.5 | 0.03 | 0.008 | 0.01 | 3.769
0 | 0.102 | 0.00626 | 0.009 | 16.207
0.5 | 0.173 | 0.00596 | 0.008 | 28.961
1 | 0.244 | 0.00603 | 0.007 | 40.418
1.5 | 0.315 | 0.00614 | 0.006 | 51.241
2 | 0.385 | 0.00596 | 0.005 | 64.645
2.5 | 0.456 | 0.00612 | 0.003 | 74.459
3 | 0.526 | 0.00675 | 0.002 | 77.937
3.5 | 0.596 | 0.00699 | 0.001 | 85.252
4 | 0.665 | 0.00726 | 0 | 91.585
4.5 | 0.734 | 0.00757 | -0.001 | 96.889
5 | 0.802 | 0.00812 | -0.002 | 98.782
5.5 | 0.869 | 0.00853 | -0.003 | 101.809
6 | 0.935 | 0.009 | -0.004 | 103.832
6.5 | 0.999 | 0.00956 | -0.005 | 104.503
7 | 1.062 | 0.01023 | -0.006 | 103.857
7.5 | 1.124 | 0.01104 | -0.007 | 101.741
8 | 1.182 | 0.01204 | -0.009 | 98.139
8.5 | 1.234 | 0.01329 | -0.01 | 92.827
9 | 1.278 | 0.01492 | -0.011 | 85.649
9.5 | 1.311 | 0.01719 | -0.012 | 76.292
10 | 1.324 | 0.02154 | -0.013 | 61.435
10.5 | 1.305 | 0.02802 | -0.013 | 46.584
11 | 1.24 | 0.03274 | -0.014 | 37.873
11.5 | 0.777 | 0.03909 | -0.015 | 19.886
12 | 0.804 | 0.04347 | -0.016 | 18.498
12.5 | 0.833 | 0.04578 | -0.017 | 18.197
13 | 0.858 | 0.05137 | -0.018 | 16.705
13.5 | 0.87 | 0.06277 | -0.018 | 13.856
14 | 0.907 | 0.06356 | -0.02 | 14.266
14.5 | 0.942 | 0.06085 | -0.021 | 15.482
15 | 0.968 | 0.06561 | -0.022 | 14.755

## 72. Re 4M Mach 0.50 (2)
BIGFOIL.COM POLAR EXPORT
TsAGI B 16.0% thick
TsAGI B 16.0% thick |  |  |  | Cl Max: | 1.2827 | at alpha= | 10.5 | deg
XFOIL ncrit=9 |  |  |  | L/D Max: | 124.089 | at alpha= | 7 | deg
Re: | 4000000 |  |  | Cd Min: | 0.13622 | at alpha= | -15 | deg
Mach: | 0.5 |  |  | Cl=0 at alpha= | -2.6316 | deg
|  |  |  | @ Cl=0.1, Cd= | 0.0069548
|  |  |  | @ Cl=0.4, Cd= | 0.0050392
|  |  |  | @ Cl=0.6, Cd= | 0.0057021
alpha (deg) | Cl | Cd | Cm | Cl/Cd
-15 | -0.5173 | 0.13622 | -0.0358 | -3.7975
-14.5 | -0.5452 | 0.12271 | -0.0432 | -4.443
-13.5 | -0.5693 | 0.09446 | -0.0681 | -6.0269
-13 | -0.5955 | 0.08156 | -0.0792 | -7.3014
-12.5 | -0.625 | 0.06991 | -0.0876 | -8.9401
-12 | -0.6646 | 0.05653 | -0.0978 | -11.7566
-11.5 | -0.6854 | 0.04272 | -0.1102 | -16.044
-11 | -0.7276 | 0.03248 | -0.1156 | -22.4015
-10.5 | -0.7604 | 0.02498 | -0.1137 | -30.4404
-10 | -0.7701 | 0.01852 | -0.1095 | -41.5821
-9.5 | -0.7516 | 0.01478 | -0.1021 | -50.8525
-9 | -0.7078 | 0.01281 | -0.0956 | -55.2537
-8.5 | -0.6529 | 0.01164 | -0.0902 | -56.0911
-8 | -0.5942 | 0.01091 | -0.0855 | -54.4638
-7.5 | -0.5373 | 0.01025 | -0.0809 | -52.4195
-7 | -0.4796 | 0.00974 | -0.0766 | -49.2402
-6.5 | -0.4222 | 0.00935 | -0.0726 | -45.1551
-6 | -0.3662 | 0.00898 | -0.0686 | -40.7795
-5.5 | -0.3107 | 0.00863 | -0.0647 | -36.0023
-5 | -0.2552 | 0.00833 | -0.0611 | -30.6363
-4.5 | -0.2003 | 0.00808 | -0.0575 | -24.7896
-3.5 | -0.093 | 0.00762 | -0.0504 | -12.2047
-3 | -0.0392 | 0.00741 | -0.047 | -5.2901
-2.5 | 0.014 | 0.00725 | -0.0437 | 1.931
-2 | 0.066 | 0.00708 | -0.0403 | 9.322
-1.5 | 0.1176 | 0.00689 | -0.0368 | 17.0682
-1 | 0.1674 | 0.00674 | -0.033 | 24.8368
-0.5 | 0.212 | 0.0065 | -0.0282 | 32.6154
0 | 0.2537 | 0.00617 | -0.0229 | 41.1183
0.5 | 0.2777 | 0.00559 | -0.014 | 49.678
1 | 0.2854 | 0.00508 | -0.0012 | 56.1811
1.5 | 0.3078 | 0.00494 | 0.0087 | 62.3077
2 | 0.3458 | 0.00497 | 0.0151 | 69.5775
2.5 | 0.3967 | 0.00503 | 0.0188 | 78.8668
3 | 0.4504 | 0.00518 | 0.0218 | 86.9498
3.5 | 0.5082 | 0.00539 | 0.024 | 94.2857
4 | 0.5817 | 0.00564 | 0.0227 | 103.1383
4.5 | 0.6406 | 0.00584 | 0.0247 | 109.6918
5 | 0.7102 | 0.00615 | 0.0244 | 115.4797
5.5 | 0.7556 | 0.00644 | 0.0293 | 117.3292
6.5 | 0.897 | 0.00724 | 0.0285 | 123.895
7 | 0.953 | 0.00768 | 0.0314 | 124.0885
7.5 | 1.0105 | 0.00824 | 0.0338 | 122.6335
8 | 1.0755 | 0.00901 | 0.0345 | 119.3674
8.5 | 1.1339 | 0.01003 | 0.0361 | 113.0508
9 | 1.164 | 0.01131 | 0.0426 | 102.9178
9.5 | 1.2118 | 0.01335 | 0.0438 | 90.7715
10 | 1.2574 | 0.0157 | 0.0448 | 80.0892
10.5 | 1.2827 | 0.01934 | 0.0464 | 66.3237
11 | 1.2819 | 0.02463 | 0.0487 | 52.0463
11.5 | 1.2599 | 0.0306 | 0.0532 | 41.1732
12.5 | 1.2434 | 0.04393 | 0.0534 | 28.3041
13 | 1.2431 | 0.05024 | 0.0532 | 24.7432
13.5 | 1.2362 | 0.05718 | 0.0528 | 21.6194
15 | 1.215 | 0.07956 | 0.0489 | 15.2715
15.5 | 1.2004 | 0.08821 | 0.0466 | 13.6084

## 73. Re 5M Mach 0.00 (1)
BIGFOIL.COM POLAR EXPORT
TsAGI B 16.0% thick
TsAGI B 16.0% thick |  |  |  | Cl Max: | 1.435 | at alpha= | 14.5 | deg
JavaFoil+Calcfoil stall+Eppler ext transition |  |  |  | L/D Max: | 124.488 | at alpha= | 6 | deg
Re: | 5000000 |  |  | Cd Min: | 0.00621 | at alpha= | 1 | deg
Mach: | 0 |  |  | Cl=0 at alpha= | -0.70968 | deg
|  |  |  | @ Cl=0.1, Cd= | 0.0066642
|  |  |  | @ Cl=0.4, Cd= | 0.0064687
|  |  |  | @ Cl=0.6, Cd= | 0.006481
alpha (deg) | Cl | Cd | Cm | Cl/Cd
-17.5 | -0.852 | 0.12136 | 0.02 | -7.02
-17 | -0.87 | 0.11428 | 0.02 | -7.616
-16.5 | -0.888 | 0.10648 | 0.02 | -8.344
-16 | -0.905 | 0.09895 | 0.02 | -9.146
-15.5 | -0.921 | 0.09051 | 0.021 | -10.179
-15 | -0.936 | 0.08181 | 0.021 | -11.446
-14.5 | -0.952 | 0.07232 | 0.021 | -13.159
-14 | -0.971 | 0.06021 | 0.022 | -16.12
-13.5 | -1.015 | 0.03821 | 0.024 | -26.565
-13 | -1.084 | 0.01992 | 0.026 | -54.424
-12.5 | -1.092 | 0.01691 | 0.026 | -64.596
-12 | -1.086 | 0.01581 | 0.025 | -68.693
-11.5 | -1.071 | 0.01462 | 0.025 | -73.3
-11 | -1.051 | 0.01387 | 0.024 | -75.819
-10.5 | -1.026 | 0.0132 | 0.024 | -77.736
-10 | -0.997 | 0.01265 | 0.023 | -78.793
-9.5 | -0.962 | 0.01042 | 0.023 | -92.341
-9 | -0.924 | 0.01078 | 0.022 | -85.686
-8.5 | -0.882 | 0.01039 | 0.021 | -84.933
-8 | -0.838 | 0.01084 | 0.02 | -77.26
-7.5 | -0.79 | 0.01043 | 0.02 | -75.779
-7 | -0.74 | 0.01014 | 0.019 | -72.951
-6.5 | -0.687 | 0.01064 | 0.018 | -64.609
-6 | -0.633 | 0.01037 | 0.017 | -61.062
-5.5 | -0.577 | 0.01006 | 0.017 | -57.429
-5 | -0.52 | 0.00982 | 0.016 | -52.965
-4.5 | -0.462 | 0.00959 | 0.015 | -48.142
-4 | -0.402 | 0.0101 | 0.014 | -39.845
-3.5 | -0.342 | 0.00997 | 0.014 | -34.356
-3 | -0.282 | 0.00975 | 0.013 | -28.893
-2.5 | -0.221 | 0.00915 | 0.012 | -24.133
-2 | -0.159 | 0.00891 | 0.011 | -17.891
-1.5 | -0.098 | 0.00871 | 0.01 | -11.205
-1 | -0.036 | 0.00847 | 0.009 | -4.224
-0.5 | 0.026 | 0.00876 | 0.008 | 2.988
0 | 0.088 | 0.00667 | 0.008 | 13.202
0.5 | 0.15 | 0.00664 | 0.007 | 22.576
1 | 0.212 | 0.00621 | 0.006 | 34.128
1.5 | 0.274 | 0.00629 | 0.005 | 43.462
2 | 0.335 | 0.00636 | 0.004 | 52.74
2.5 | 0.397 | 0.00648 | 0.003 | 61.182
3 | 0.458 | 0.00625 | 0.002 | 73.298
3.5 | 0.519 | 0.00638 | 0.001 | 81.451
4 | 0.58 | 0.00654 | 0 | 88.758
4.5 | 0.641 | 0.00636 | -0.001 | 100.821
5 | 0.702 | 0.00658 | -0.002 | 106.659
5.5 | 0.762 | 0.00667 | -0.003 | 114.212
6 | 0.822 | 0.0066 | -0.004 | 124.488
6.5 | 0.882 | 0.00761 | -0.005 | 115.923
7 | 0.941 | 0.00792 | -0.006 | 118.701
7.5 | 0.999 | 0.00828 | -0.007 | 120.576
8 | 1.056 | 0.00868 | -0.008 | 121.664
8.5 | 1.11 | 0.00914 | -0.009 | 121.485
9 | 1.162 | 0.00971 | -0.009 | 119.696
9.5 | 1.21 | 0.01039 | -0.01 | 116.408
10 | 1.254 | 0.01126 | -0.011 | 111.318
10.5 | 1.292 | 0.01247 | -0.012 | 103.66
11 | 1.324 | 0.01432 | -0.013 | 92.451
11.5 | 1.351 | 0.01671 | -0.014 | 80.864
12 | 1.376 | 0.01867 | -0.015 | 73.716
12.5 | 1.398 | 0.0204 | -0.016 | 68.522
13 | 1.414 | 0.02228 | -0.017 | 63.488
13.5 | 1.426 | 0.02425 | -0.018 | 58.828
14 | 1.433 | 0.02644 | -0.018 | 54.202
14.5 | 1.435 | 0.02861 | -0.019 | 50.163
15 | 1.432 | 0.03112 | -0.02 | 46.019
15.5 | 1.424 | 0.03384 | -0.021 | 42.086
16 | 1.412 | 0.03666 | -0.022 | 38.505
16.5 | 1.395 | 0.03963 | -0.023 | 35.197
17 | 1.374 | 0.04312 | -0.023 | 31.854
17.5 | 1.349 | 0.04654 | -0.024 | 28.987
18 | 1.321 | 0.0506 | -0.025 | 26.107
18.5 | 1.29 | 0.05465 | -0.026 | 23.612
19 | 1.257 | 0.05956 | -0.027 | 21.097
19.5 | 1.221 | 0.06459 | -0.027 | 18.91

## 74. Re 5M Mach 0.00 (2)
BIGFOIL.COM POLAR EXPORT
TsAGI B 16.0% thick
TsAGI B 16.0% thick |  |  |  | Cl Max: | 1.4783 | at alpha= | 17 | deg
XFOIL ncrit=9 |  |  |  | L/D Max: | 141.686 | at alpha= | 7 | deg
Re: | 5000000 |  |  | Cd Min: | 0.07608 | at alpha= | 20 | deg
Mach: | 0 |  |  | Cl=0 at alpha= | -2.0387 | deg
|  |  |  | @ Cl=0.1, Cd= | 0.0060721
|  |  |  | @ Cl=0.4, Cd= | 0.0044782
|  |  |  | @ Cl=0.6, Cd= | 0.0049772
alpha (deg) | Cl | Cd | Cm | Cl/Cd
-20 | -1.5255 | 0.03313 | -0.0757 | -46.0459
-19.5 | -1.5224 | 0.02975 | -0.0732 | -51.1731
-19 | -1.5158 | 0.02694 | -0.07 | -56.2658
-18.5 | -1.5029 | 0.02474 | -0.0665 | -60.7478
-18 | -1.4835 | 0.0231 | -0.063 | -64.2208
-17.5 | -1.4643 | 0.02153 | -0.0591 | -68.0121
-17 | -1.4412 | 0.02028 | -0.0552 | -71.0651
-16.5 | -1.4175 | 0.01915 | -0.0509 | -74.0209
-16 | -1.3952 | 0.01804 | -0.0462 | -77.3392
-15.5 | -1.3718 | 0.01699 | -0.0413 | -80.7416
-15 | -1.3462 | 0.01609 | -0.0365 | -83.6669
-14.5 | -1.2871 | 0.01518 | -0.0384 | -84.7892
-14 | -1.2241 | 0.01435 | -0.041 | -85.3031
-13.5 | -1.1602 | 0.01349 | -0.0436 | -86.0044
-13 | -1.1006 | 0.01291 | -0.0453 | -85.2517
-12.5 | -1.0463 | 0.01237 | -0.0458 | -84.5837
-12 | -0.9821 | 0.01185 | -0.0482 | -82.8776
-11.5 | -0.9033 | 0.01122 | -0.054 | -80.508
-11 | -0.8407 | 0.01072 | -0.0561 | -78.4235
-10.5 | -0.7855 | 0.01033 | -0.0564 | -76.0407
-10 | -0.7349 | 0.00989 | -0.0557 | -74.3074
-9.5 | -0.6858 | 0.00957 | -0.0546 | -71.6614
-9 | -0.6393 | 0.0092 | -0.0529 | -69.4891
-8.5 | -0.5927 | 0.00894 | -0.0511 | -66.2975
-8 | -0.5469 | 0.00862 | -0.0491 | -63.4455
-7.5 | -0.5005 | 0.00838 | -0.0472 | -59.7255
-7 | -0.4547 | 0.00813 | -0.0451 | -55.9287
-6.5 | -0.4093 | 0.00789 | -0.0429 | -51.8758
-6 | -0.3636 | 0.00769 | -0.0408 | -47.2822
-5.5 | -0.318 | 0.00748 | -0.0386 | -42.5134
-5 | -0.272 | 0.00729 | -0.0365 | -37.3114
-4.5 | -0.2259 | 0.00711 | -0.0344 | -31.7722
-4 | -0.1798 | 0.00694 | -0.0322 | -25.9078
-3.5 | -0.1333 | 0.00677 | -0.0302 | -19.6898
-3 | -0.0875 | 0.00662 | -0.028 | -13.2175
-2.5 | -0.0417 | 0.00651 | -0.0258 | -6.4055
-2 | 0.0035 | 0.00637 | -0.0235 | 0.54945
-1 | 0.0917 | 0.00611 | -0.0184 | 15.0082
-0.5 | 0.1333 | 0.00592 | -0.0154 | 22.5169
0 | 0.1737 | 0.00565 | -0.0121 | 30.7434
0.5 | 0.2108 | 0.00531 | -0.0082 | 39.6987
1 | 0.2409 | 0.00474 | -0.0027 | 50.8228
1.5 | 0.2662 | 0.00446 | 0.0041 | 59.6861
2 | 0.2988 | 0.00443 | 0.0093 | 67.4492
2.5 | 0.3396 | 0.00442 | 0.0127 | 76.8326
3 | 0.3843 | 0.00445 | 0.0151 | 86.3596
3.5 | 0.4455 | 0.00456 | 0.0137 | 97.6974
4 | 0.5049 | 0.0047 | 0.0127 | 107.4255
4.5 | 0.5446 | 0.00483 | 0.0162 | 112.7536
5 | 0.6161 | 0.00502 | 0.0122 | 122.7291
5.5 | 0.6774 | 0.00523 | 0.0106 | 129.522
6 | 0.7267 | 0.00544 | 0.0117 | 133.5846
6.5 | 0.7784 | 0.00566 | 0.0121 | 137.5265
7 | 0.8402 | 0.00593 | 0.0102 | 141.6863
7.5 | 0.8925 | 0.00633 | 0.0103 | 140.9953
8 | 0.9354 | 0.0067 | 0.0126 | 139.6119
8.5 | 0.9819 | 0.00724 | 0.0136 | 135.6215
9 | 1.0266 | 0.00793 | 0.0149 | 129.4578
9.5 | 1.0681 | 0.00873 | 0.0167 | 122.3482
10 | 1.1001 | 0.00926 | 0.0208 | 118.8013
10.5 | 1.1417 | 0.01035 | 0.0217 | 110.3092
11 | 1.1835 | 0.01144 | 0.0224 | 103.4528
11.5 | 1.2161 | 0.013 | 0.0239 | 93.5462
12 | 1.2494 | 0.01444 | 0.0252 | 86.5235
12.5 | 1.2746 | 0.01616 | 0.0276 | 78.8738
13 | 1.3021 | 0.01779 | 0.0295 | 73.1928
13.5 | 1.3362 | 0.01967 | 0.0292 | 67.9309
14 | 1.3637 | 0.02214 | 0.029 | 61.5944
14.5 | 1.3933 | 0.0244 | 0.0287 | 57.1025
15 | 1.4138 | 0.02739 | 0.0287 | 51.6174
15.5 | 1.4347 | 0.03054 | 0.0284 | 46.9777
16 | 1.4518 | 0.03402 | 0.0282 | 42.6749
16.5 | 1.4627 | 0.03827 | 0.0277 | 38.2205
17 | 1.4783 | 0.04226 | 0.0268 | 34.9811
17.5 | 1.4737 | 0.04731 | 0.0279 | 31.1499
18 | 1.4711 | 0.05226 | 0.0287 | 28.1496
18.5 | 1.4679 | 0.05741 | 0.0292 | 25.5687
19 | 1.4594 | 0.0633 | 0.0294 | 23.0553
19.5 | 1.4488 | 0.06964 | 0.0292 | 20.8041
20 | 1.4394 | 0.07608 | 0.0285 | 18.9196

## 75. Re 5M Mach 0.10 (1)
BIGFOIL.COM POLAR EXPORT
TsAGI B 16.0% thick
TsAGI B 16.0% thick |  |  |  | Cl Max: | 1.427 | at alpha= | 14 | deg
JavaFoil+Calcfoil stall+Eppler ext transition |  |  |  | L/D Max: | 124.347 | at alpha= | 6 | deg
Re: | 5000000 |  |  | Cd Min: | 0.00623 | at alpha= | 4 | deg
Mach: | 0.1 |  |  | Cl=0 at alpha= | -0.70968 | deg
|  |  |  | @ Cl=0.1, Cd= | 0.0067276
|  |  |  | @ Cl=0.4, Cd= | 0.0065159
|  |  |  | @ Cl=0.6, Cd= | 0.0062802
alpha (deg) | Cl | Cd | Cm | Cl/Cd
-17.5 | -0.807 | 0.12625 | 0.02 | -6.394
-17 | -0.829 | 0.11853 | 0.02 | -6.998
-16.5 | -0.851 | 0.11046 | 0.02 | -7.702
-16 | -0.87 | 0.10303 | 0.02 | -8.449
-15.5 | -0.889 | 0.0954 | 0.02 | -9.315
-15 | -0.906 | 0.08688 | 0.02 | -10.432
-14.5 | -0.924 | 0.07751 | 0.021 | -11.916
-14 | -0.941 | 0.06739 | 0.021 | -13.956
-13.5 | -0.964 | 0.05301 | 0.022 | -18.182
-13 | -1.045 | 0.02439 | 0.025 | -42.836
-12.5 | -1.075 | 0.01781 | 0.026 | -60.385
-12 | -1.075 | 0.01623 | 0.026 | -66.247
-11.5 | -1.064 | 0.0149 | 0.025 | -71.43
-11 | -1.047 | 0.01409 | 0.025 | -74.323
-10.5 | -1.024 | 0.0134 | 0.024 | -76.381
-10 | -0.996 | 0.01281 | 0.023 | -77.729
-9.5 | -0.962 | 0.01055 | 0.023 | -91.18
-9 | -0.925 | 0.01089 | 0.022 | -84.894
-8.5 | -0.884 | 0.01049 | 0.021 | -84.241
-8 | -0.84 | 0.01091 | 0.021 | -76.946
-7.5 | -0.793 | 0.01052 | 0.02 | -75.374
-7 | -0.743 | 0.01019 | 0.019 | -72.851
-6.5 | -0.69 | 0.0107 | 0.018 | -64.514
-6 | -0.636 | 0.01039 | 0.018 | -61.227
-5.5 | -0.58 | 0.01012 | 0.017 | -57.311
-5 | -0.523 | 0.00982 | 0.016 | -53.188
-4.5 | -0.464 | 0.00962 | 0.015 | -48.206
-4 | -0.404 | 0.01022 | 0.014 | -39.578
-3.5 | -0.344 | 0.00996 | 0.014 | -34.549
-3 | -0.283 | 0.0098 | 0.013 | -28.893
-2.5 | -0.222 | 0.00915 | 0.012 | -24.252
-2 | -0.16 | 0.00897 | 0.011 | -17.85
-1.5 | -0.098 | 0.00877 | 0.01 | -11.185
-1 | -0.036 | 0.00857 | 0.009 | -4.195
-0.5 | 0.026 | 0.00883 | 0.008 | 2.978
0 | 0.089 | 0.00674 | 0.008 | 13.139
0.5 | 0.151 | 0.00667 | 0.007 | 22.608
1 | 0.213 | 0.00626 | 0.006 | 33.994
1.5 | 0.275 | 0.00632 | 0.005 | 43.472
2 | 0.337 | 0.00639 | 0.004 | 52.732
2.5 | 0.399 | 0.00652 | 0.003 | 61.151
3 | 0.46 | 0.00627 | 0.002 | 73.431
3.5 | 0.522 | 0.00642 | 0.001 | 81.326
4 | 0.583 | 0.00623 | 0 | 93.607
4.5 | 0.644 | 0.00641 | -0.001 | 100.531
5 | 0.705 | 0.00662 | -0.002 | 106.603
5.5 | 0.766 | 0.00673 | -0.003 | 113.699
6 | 0.826 | 0.00664 | -0.004 | 124.347
6.5 | 0.886 | 0.00767 | -0.005 | 115.441
7 | 0.945 | 0.00798 | -0.006 | 118.483
7.5 | 1.003 | 0.00834 | -0.007 | 120.232
8 | 1.06 | 0.00875 | -0.008 | 121.246
8.5 | 1.115 | 0.00922 | -0.009 | 120.891
9 | 1.166 | 0.0098 | -0.01 | 118.956
9.5 | 1.214 | 0.01052 | -0.01 | 115.414
10 | 1.258 | 0.01143 | -0.011 | 110.057
10.5 | 1.296 | 0.01271 | -0.012 | 101.929
11 | 1.327 | 0.01471 | -0.013 | 90.181
11.5 | 1.353 | 0.01711 | -0.014 | 79.092
12 | 1.377 | 0.01901 | -0.015 | 72.436
12.5 | 1.397 | 0.02103 | -0.016 | 66.429
13 | 1.412 | 0.02284 | -0.017 | 61.832
13.5 | 1.422 | 0.0249 | -0.018 | 57.112
14 | 1.427 | 0.02712 | -0.019 | 52.617
14.5 | 1.426 | 0.02939 | -0.019 | 48.531
15 | 1.42 | 0.03201 | -0.02 | 44.35
15.5 | 1.408 | 0.03483 | -0.021 | 40.427
16 | 1.392 | 0.03784 | -0.022 | 36.776
16.5 | 1.371 | 0.04103 | -0.023 | 33.406
17 | 1.345 | 0.04444 | -0.024 | 30.269
17.5 | 1.316 | 0.04822 | -0.024 | 27.29
18 | 1.283 | 0.05237 | -0.025 | 24.499
18.5 | 1.247 | 0.0569 | -0.026 | 21.92
19 | 1.209 | 0.06186 | -0.027 | 19.539

## 76. Re 5M Mach 0.10 (2)
BIGFOIL.COM POLAR EXPORT
TsAGI B 16.0% thick
TsAGI B 16.0% thick |  |  |  | Cl Max: | 1.4688 | at alpha= | 17 | deg
XFOIL ncrit=9 |  |  |  | L/D Max: | 141.237 | at alpha= | 7 | deg
Re: | 5000000 |  |  | Cd Min: | 0.08004 | at alpha= | 20 | deg
Mach: | 0.1 |  |  | Cl=0 at alpha= | -2.0618 | deg
|  |  |  | @ Cl=0.1, Cd= | 0.0060963
|  |  |  | @ Cl=0.4, Cd= | 0.0044834
|  |  |  | @ Cl=0.6, Cd= | 0.0049816
alpha (deg) | Cl | Cd | Cm | Cl/Cd
-20 | -1.4922 | 0.03788 | -0.0796 | -39.3928
-19.5 | -1.4993 | 0.03308 | -0.0781 | -45.3235
-19 | -1.5021 | 0.02925 | -0.0752 | -51.3538
-18.5 | -1.4953 | 0.02643 | -0.0716 | -56.5759
-18 | -1.4787 | 0.02446 | -0.0681 | -60.4538
-17.5 | -1.4622 | 0.02261 | -0.064 | -64.6705
-17 | -1.4413 | 0.02113 | -0.0598 | -68.2111
-16.5 | -1.4193 | 0.01983 | -0.0553 | -71.5734
-16 | -1.394 | 0.01881 | -0.0509 | -74.1095
-15.5 | -1.3714 | 0.01767 | -0.0458 | -77.6118
-15 | -1.348 | 0.0166 | -0.0405 | -81.2048
-14.5 | -1.2942 | 0.01556 | -0.0412 | -83.1748
-14 | -1.2306 | 0.01464 | -0.0436 | -84.0574
-13.5 | -1.1664 | 0.0138 | -0.0459 | -84.5217
-13 | -1.1057 | 0.01318 | -0.0476 | -83.8923
-12.5 | -1.0519 | 0.01259 | -0.0477 | -83.5504
-12 | -0.9894 | 0.012 | -0.0496 | -82.45
-11.5 | -0.9092 | 0.01139 | -0.0554 | -79.8244
-11 | -0.8459 | 0.01085 | -0.0574 | -77.9631
-10.5 | -0.79 | 0.01043 | -0.0577 | -75.743
-10 | -0.7386 | 0.00998 | -0.057 | -74.008
-9.5 | -0.6889 | 0.00964 | -0.0558 | -71.4627
-9 | -0.6416 | 0.00927 | -0.0541 | -69.2125
-8.5 | -0.5947 | 0.00898 | -0.0522 | -66.2249
-8 | -0.5486 | 0.00867 | -0.0502 | -63.2757
-7.5 | -0.5017 | 0.00843 | -0.0482 | -59.5136
-7 | -0.4556 | 0.00816 | -0.0461 | -55.8333
-6.5 | -0.4096 | 0.00792 | -0.0439 | -51.7172
-5.5 | -0.3176 | 0.00751 | -0.0394 | -42.2903
-5 | -0.2716 | 0.00731 | -0.0372 | -37.1546
-4.5 | -0.2252 | 0.00712 | -0.0351 | -31.6292
-3.5 | -0.1321 | 0.00679 | -0.0308 | -19.4551
-3 | -0.0859 | 0.00663 | -0.0287 | -12.9563
-2.5 | -0.0397 | 0.00651 | -0.0265 | -6.0983
-2 | 0.0056 | 0.00638 | -0.0241 | 0.87774
-1.5 | 0.051 | 0.00624 | -0.0217 | 8.1731
-1 | 0.0948 | 0.00612 | -0.0191 | 15.4902
-0.5 | 0.1365 | 0.00593 | -0.016 | 23.0185
0 | 0.1771 | 0.00566 | -0.0127 | 31.2898
0.5 | 0.2143 | 0.00532 | -0.0087 | 40.282
1 | 0.2436 | 0.00476 | -0.003 | 51.1765
1.5 | 0.2689 | 0.00447 | 0.0039 | 60.1566
2 | 0.3016 | 0.00444 | 0.0092 | 67.9279
2.5 | 0.3418 | 0.00444 | 0.0128 | 76.982
3 | 0.3869 | 0.00446 | 0.0152 | 86.7489
3.5 | 0.4485 | 0.00457 | 0.0138 | 98.14
4 | 0.5076 | 0.00472 | 0.0129 | 107.5424
4.5 | 0.5473 | 0.00485 | 0.0165 | 112.8454
5 | 0.6194 | 0.00503 | 0.0125 | 123.1412
5.5 | 0.6812 | 0.00525 | 0.0109 | 129.7524
6 | 0.7306 | 0.00547 | 0.012 | 133.5649
6.5 | 0.7826 | 0.0057 | 0.0125 | 137.2982
7 | 0.8446 | 0.00598 | 0.0107 | 141.2375
8 | 0.9383 | 0.00673 | 0.0136 | 139.4205
8.5 | 0.9864 | 0.00728 | 0.0145 | 135.4945
9 | 1.0314 | 0.00799 | 0.0158 | 129.0864
9.5 | 1.0723 | 0.00881 | 0.0178 | 121.714
10 | 1.1049 | 0.00935 | 0.0218 | 118.1711
10.5 | 1.1468 | 0.01049 | 0.0227 | 109.3232
11 | 1.1881 | 0.01163 | 0.0235 | 102.1582
11.5 | 1.2199 | 0.01326 | 0.0251 | 91.9985
12 | 1.2521 | 0.01483 | 0.0265 | 84.4302
12.5 | 1.2655 | 0.01677 | 0.0313 | 75.4621
13 | 1.3038 | 0.01844 | 0.0307 | 70.705
13.5 | 1.3369 | 0.02049 | 0.0304 | 65.2465
14 | 1.3641 | 0.02306 | 0.0302 | 59.1544
14.5 | 1.3912 | 0.02558 | 0.0301 | 54.3862
15 | 1.4105 | 0.0288 | 0.03 | 48.9757
15.5 | 1.4302 | 0.03212 | 0.0298 | 44.5268
16 | 1.445 | 0.03594 | 0.0295 | 40.2059
16.5 | 1.4544 | 0.04045 | 0.029 | 35.9555
17 | 1.4688 | 0.04468 | 0.028 | 32.8738
17.5 | 1.4629 | 0.04994 | 0.029 | 29.2932
18 | 1.4598 | 0.05509 | 0.0297 | 26.4985
18.5 | 1.4543 | 0.06058 | 0.0301 | 24.0063
19 | 1.4437 | 0.06686 | 0.0301 | 21.5929
19.5 | 1.4342 | 0.07318 | 0.0298 | 19.5983
20 | 1.4225 | 0.08004 | 0.0289 | 17.7724

## 77. Re 5M Mach 0.25 (1)
BIGFOIL.COM POLAR EXPORT
TsAGI B 16.0% thick
TsAGI B 16.0% thick |  |  |  | Cl Max: | 1.39 | at alpha= | 13 | deg
JavaFoil+Calcfoil stall+Eppler ext transition |  |  |  | L/D Max: | 122.479 | at alpha= | 5.5 | deg
Re: | 5000000 |  |  | Cd Min: | 0.00615 | at alpha= | 2 | deg
Mach: | 0.25 |  |  | Cl=0 at alpha= | -0.71094 | deg
|  |  |  | @ Cl=0.1, Cd= | 0.0064573
|  |  |  | @ Cl=0.4, Cd= | 0.0062529
|  |  |  | @ Cl=0.6, Cd= | 0.0063879
alpha (deg) | Cl | Cd | Cm | Cl/Cd
-16 | -0.582 | 0.12865 | 0.017 | -4.524
-15.5 | -0.633 | 0.1187 | 0.017 | -5.332
-15 | -0.68 | 0.10975 | 0.017 | -6.194
-14.5 | -0.722 | 0.10131 | 0.018 | -7.129
-14 | -0.76 | 0.09228 | 0.018 | -8.239
-13.5 | -0.791 | 0.08411 | 0.018 | -9.401
-13 | -0.818 | 0.07507 | 0.019 | -10.894
-12.5 | -0.844 | 0.06424 | 0.02 | -13.138
-12 | -0.875 | 0.04999 | 0.021 | -17.503
-11.5 | -0.986 | 0.01887 | 0.025 | -52.232
-11 | -1.002 | 0.01591 | 0.025 | -62.947
-10.5 | -0.996 | 0.0147 | 0.024 | -67.756
-10 | -0.981 | 0.01382 | 0.024 | -70.945
-9.5 | -0.956 | 0.01309 | 0.023 | -72.997
-9 | -0.925 | 0.01251 | 0.023 | -73.974
-8.5 | -0.89 | 0.01027 | 0.022 | -86.601
-8 | -0.849 | 0.0106 | 0.021 | -80.115
-7.5 | -0.805 | 0.01021 | 0.02 | -78.782
-7 | -0.756 | 0.01064 | 0.02 | -71.073
-6.5 | -0.704 | 0.01025 | 0.019 | -68.721
-6 | -0.65 | 0.00996 | 0.018 | -65.289
-5.5 | -0.594 | 0.01044 | 0.017 | -56.863
-5 | -0.535 | 0.01016 | 0.016 | -52.674
-4.5 | -0.476 | 0.00956 | 0.016 | -49.778
-4 | -0.415 | 0.00924 | 0.015 | -44.89
-3.5 | -0.353 | 0.00905 | 0.014 | -39.028
-3 | -0.291 | 0.00958 | 0.013 | -30.352
-2.5 | -0.228 | 0.00938 | 0.012 | -24.284
-2 | -0.164 | 0.00916 | 0.011 | -17.943
-1.5 | -0.101 | 0.00899 | 0.011 | -11.218
-1 | -0.037 | 0.0087 | 0.01 | -4.247
-0.5 | 0.027 | 0.00843 | 0.009 | 3.205
0 | 0.091 | 0.00647 | 0.008 | 14.054
0.5 | 0.155 | 0.00638 | 0.007 | 24.259
1 | 0.219 | 0.0064 | 0.006 | 34.163
1.5 | 0.282 | 0.00645 | 0.005 | 43.776
2 | 0.346 | 0.00615 | 0.004 | 56.241
2.5 | 0.409 | 0.00627 | 0.003 | 65.321
3 | 0.473 | 0.00643 | 0.002 | 73.557
3.5 | 0.536 | 0.00623 | 0.001 | 85.936
4 | 0.599 | 0.00639 | 0 | 93.676
4.5 | 0.661 | 0.00626 | -0.001 | 105.596
5 | 0.724 | 0.00649 | -0.002 | 111.59
5.5 | 0.786 | 0.00642 | -0.003 | 122.479
6 | 0.847 | 0.00765 | -0.004 | 110.744
6.5 | 0.908 | 0.00796 | -0.005 | 114.069
7 | 0.968 | 0.00832 | -0.006 | 116.332
7.5 | 1.028 | 0.00872 | -0.007 | 117.857
8 | 1.085 | 0.0092 | -0.008 | 117.959
8.5 | 1.14 | 0.00976 | -0.009 | 116.786
9 | 1.191 | 0.01045 | -0.01 | 113.931
9.5 | 1.238 | 0.01133 | -0.011 | 109.239
10 | 1.279 | 0.0125 | -0.012 | 102.276
10.5 | 1.313 | 0.01421 | -0.013 | 92.364
11 | 1.338 | 0.01694 | -0.013 | 79
11.5 | 1.36 | 0.01945 | -0.014 | 69.921
12 | 1.377 | 0.02162 | -0.015 | 63.688
12.5 | 1.387 | 0.02384 | -0.016 | 58.166
13 | 1.39 | 0.02625 | -0.017 | 52.937
13.5 | 1.385 | 0.02862 | -0.018 | 48.369
14 | 1.37 | 0.03146 | -0.019 | 43.563
14.5 | 1.347 | 0.03449 | -0.02 | 39.063
15 | 1.315 | 0.03786 | -0.021 | 34.747
15.5 | 1.275 | 0.04129 | -0.021 | 30.889
16 | 1.226 | 0.04537 | -0.022 | 27.023
16.5 | 1.168 | 0.05025 | -0.023 | 23.246
17 | 1.103 | 0.05554 | -0.024 | 19.863
17.5 | 1.032 | 0.06139 | -0.024 | 16.806
18 | 0.955 | 0.06734 | -0.025 | 14.184

## 78. Re 5M Mach 0.25 (2)
BIGFOIL.COM POLAR EXPORT
TsAGI B 16.0% thick
TsAGI B 16.0% thick |  |  |  | Cl Max: | 1.4116 | at alpha= | 17 | deg
XFOIL ncrit=9 |  |  |  | L/D Max: | 140.137 | at alpha= | 7.5 | deg
Re: | 5000000 |  |  | Cd Min: | 0.15212 | at alpha= | -20 | deg
Mach: | 0.25 |  |  | Cl=0 at alpha= | -2.1808 | deg
|  |  |  | @ Cl=0.1, Cd= | 0.0062062
|  |  |  | @ Cl=0.4, Cd= | 0.004548
|  |  |  | @ Cl=0.6, Cd= | 0.0050588
alpha (deg) | Cl | Cd | Cm | Cl/Cd
-20 | -0.8073 | 0.15212 | -0.0191 | -5.307
-19.5 | -0.8938 | 0.12876 | -0.0338 | -6.9416
-19 | -1.1986 | 0.07635 | -0.0683 | -15.6988
-18.5 | -1.3318 | 0.05003 | -0.0869 | -26.62
-18 | -1.3441 | 0.0425 | -0.0896 | -31.6259
-17.5 | -1.3702 | 0.0352 | -0.0896 | -38.9261
-17 | -1.3871 | 0.02995 | -0.0863 | -46.3139
-16.5 | -1.3868 | 0.0265 | -0.0816 | -52.3321
-16 | -1.378 | 0.02393 | -0.0762 | -57.5846
-15.5 | -1.3656 | 0.02181 | -0.0701 | -62.6135
-15 | -1.3467 | 0.0202 | -0.0639 | -66.6683
-14.5 | -1.3203 | 0.01865 | -0.0587 | -70.7936
-14 | -1.2574 | 0.0171 | -0.0598 | -73.5322
-13.5 | -1.2029 | 0.01557 | -0.0592 | -77.2575
-13 | -1.1342 | 0.01472 | -0.061 | -77.0516
-12.5 | -1.0812 | 0.01394 | -0.0596 | -77.561
-12 | -1.0233 | 0.01309 | -0.0592 | -78.1742
-11.5 | -0.9437 | 0.01228 | -0.0633 | -76.8485
-11 | -0.8754 | 0.01165 | -0.0649 | -75.1416
-10.5 | -0.8152 | 0.01102 | -0.065 | -73.9746
-10 | -0.7583 | 0.01054 | -0.0644 | -71.945
-9 | -0.6552 | 0.00967 | -0.0609 | -67.7559
-8.5 | -0.6057 | 0.00929 | -0.0586 | -65.1991
-8 | -0.5565 | 0.00898 | -0.0564 | -61.971
-7.5 | -0.5088 | 0.00864 | -0.0538 | -58.8889
-7 | -0.4609 | 0.00835 | -0.0513 | -55.1976
-6.5 | -0.412 | 0.00812 | -0.049 | -50.7389
-6 | -0.364 | 0.00787 | -0.0466 | -46.2516
-5.5 | -0.3164 | 0.00764 | -0.0441 | -41.4136
-5 | -0.2687 | 0.00743 | -0.0416 | -36.1642
-4.5 | -0.2211 | 0.00722 | -0.0392 | -30.6233
-4 | -0.1737 | 0.00704 | -0.0367 | -24.6733
-3.5 | -0.1259 | 0.00689 | -0.0343 | -18.2729
-3 | -0.0779 | 0.00674 | -0.032 | -11.5579
-2.5 | -0.03 | 0.00657 | -0.0297 | -4.5662
-2 | 0.017 | 0.00643 | -0.0272 | 2.6439
-1.5 | 0.0635 | 0.0063 | -0.0247 | 10.0794
-1 | 0.1102 | 0.00618 | -0.0222 | 17.8317
-0.5 | 0.1536 | 0.00598 | -0.019 | 25.6856
0.5 | 0.2318 | 0.00537 | -0.011 | 43.1657
1 | 0.2577 | 0.00482 | -0.0041 | 53.4647
1.5 | 0.2821 | 0.00454 | 0.0034 | 62.1366
2 | 0.3171 | 0.00449 | 0.0086 | 70.6236
2.5 | 0.3559 | 0.00452 | 0.0129 | 78.7389
3 | 0.4032 | 0.00455 | 0.0153 | 88.6154
3.5 | 0.4645 | 0.00464 | 0.0144 | 100.1078
4 | 0.5231 | 0.00481 | 0.0142 | 108.7526
4.5 | 0.5723 | 0.00499 | 0.0161 | 114.6894
5 | 0.6367 | 0.00515 | 0.0144 | 123.6311
5.5 | 0.7012 | 0.00537 | 0.0128 | 130.5773
6 | 0.7526 | 0.0056 | 0.014 | 134.3929
6.5 | 0.8057 | 0.00588 | 0.0149 | 137.0238
7 | 0.8687 | 0.0062 | 0.0134 | 140.1129
7.5 | 0.9207 | 0.00657 | 0.0144 | 140.137
8 | 0.9589 | 0.00691 | 0.0185 | 138.7699
8.5 | 1.0119 | 0.00752 | 0.0189 | 134.5612
9 | 1.0576 | 0.00834 | 0.0205 | 126.8106
9.5 | 1.0943 | 0.00928 | 0.0239 | 117.9203
10 | 1.1329 | 0.01 | 0.0269 | 113.29
10.5 | 1.1727 | 0.01142 | 0.0283 | 102.6883
11 | 1.2098 | 0.01299 | 0.0296 | 93.1332
11.5 | 1.2354 | 0.01525 | 0.0318 | 81.0098
12 | 1.2648 | 0.01727 | 0.0334 | 73.2368
12.5 | 1.2773 | 0.02009 | 0.0369 | 63.5789
13 | 1.31 | 0.02253 | 0.0367 | 58.1447
13.5 | 1.3375 | 0.02549 | 0.0364 | 52.4716
14 | 1.3545 | 0.02918 | 0.0367 | 46.4188
14.5 | 1.3753 | 0.03269 | 0.0366 | 42.071
15 | 1.3877 | 0.03706 | 0.0364 | 37.4447
15.5 | 1.3959 | 0.04187 | 0.0362 | 33.3389
16 | 1.4039 | 0.04689 | 0.0356 | 29.9403
16.5 | 1.4056 | 0.05277 | 0.0347 | 26.6363
17 | 1.4116 | 0.05842 | 0.0334 | 24.163
17.5 | 1.4026 | 0.06462 | 0.0337 | 21.7054
18 | 1.3906 | 0.07132 | 0.0336 | 19.498
18.5 | 1.3786 | 0.0782 | 0.0332 | 17.6292
19 | 1.3691 | 0.08494 | 0.0325 | 16.1184
19.5 | 1.3521 | 0.09275 | 0.0312 | 14.5779
20 | 1.3332 | 0.10106 | 0.0294 | 13.1922

## 79. Re 5M Mach 0.50 (1)
BIGFOIL.COM POLAR EXPORT
TsAGI B 16.0% thick
TsAGI B 16.0% thick |  |  |  | Cl Max: | 1.322 | at alpha= | 10 | deg
JavaFoil+Calcfoil stall+Eppler ext transition |  |  |  | L/D Max: | 106.749 | at alpha= | 6.5 | deg
Re: | 5000000 |  |  | Cd Min: | 0.00587 | at alpha= | 2 | deg
Mach: | 0.5 |  |  | Cl=0 at alpha= | -0.71127 | deg
|  |  |  | @ Cl=0.1, Cd= | 0.0063469
|  |  |  | @ Cl=0.4, Cd= | 0.0059038
|  |  |  | @ Cl=0.6, Cd= | 0.0070856
alpha (deg) | Cl | Cd | Cm | Cl/Cd
-20 | -1.071 | 0.1591 | 0.023 | -6.731
-19.5 | -1.044 | 0.15457 | 0.023 | -6.756
-19 | -1.018 | 0.14972 | 0.023 | -6.798
-18.5 | -0.989 | 0.14475 | 0.022 | -6.833
-18 | -0.962 | 0.14105 | 0.022 | -6.823
-17.5 | -0.934 | 0.13674 | 0.021 | -6.833
-17 | -0.907 | 0.12426 | 0.021 | -7.3
-16.5 | -0.881 | 0.11436 | 0.021 | -7.701
-16 | -0.852 | 0.11896 | 0.02 | -7.162
-15.5 | -0.825 | 0.10766 | 0.02 | -7.668
-15 | -0.796 | 0.11296 | 0.019 | -7.049
-14.5 | -0.77 | 0.10028 | 0.019 | -7.675
-14 | -0.741 | 0.10811 | 0.017 | -6.851
-13.5 | -0.714 | 0.09358 | 0.018 | -7.632
-13 | -0.686 | 0.09674 | 0.017 | -7.086
-12.5 | -0.659 | 0.08551 | 0.017 | -7.712
-12 | -0.629 | 0.08873 | 0.015 | -7.094
-11.5 | -0.605 | 0.07678 | 0.017 | -7.885
-11 | -0.574 | 0.07976 | 0.014 | -7.197
-10.5 | -0.554 | 0.06567 | 0.017 | -8.436
-10 | -0.521 | 0.06795 | 0.015 | -7.666
-9.5 | -0.491 | 0.06752 | 0.013 | -7.277
-9 | -0.464 | 0.06386 | 0.013 | -7.266
-8.5 | -0.437 | 0.05966 | 0.013 | -7.332
-8 | -0.415 | 0.0514 | 0.015 | -8.072
-7.5 | -0.752 | 0.01417 | 0.023 | -53.067
-7 | -0.762 | 0.01284 | 0.022 | -59.348
-6.5 | -0.737 | 0.01016 | 0.021 | -72.573
-6 | -0.696 | 0.01035 | 0.02 | -67.242
-5.5 | -0.645 | 0.00989 | 0.019 | -65.213
-5 | -0.587 | 0.01022 | 0.018 | -57.398
-4.5 | -0.525 | 0.00988 | 0.017 | -53.07
-4 | -0.459 | 0.00957 | 0.017 | -48.002
-3.5 | -0.392 | 0.00929 | 0.016 | -42.191
-3 | -0.323 | 0.00941 | 0.015 | -34.373
-2.5 | -0.254 | 0.00912 | 0.014 | -27.831
-2 | -0.183 | 0.0089 | 0.013 | -20.604
-1.5 | -0.112 | 0.00874 | 0.012 | -12.867
-1 | -0.041 | 0.00853 | 0.011 | -4.832
-0.5 | 0.03 | 0.00799 | 0.01 | 3.775
0 | 0.102 | 0.0063 | 0.009 | 16.125
0.5 | 0.173 | 0.00626 | 0.008 | 27.611
1 | 0.244 | 0.00594 | 0.007 | 41.051
1.5 | 0.315 | 0.00605 | 0.006 | 52.038
2 | 0.385 | 0.00587 | 0.005 | 65.703
2.5 | 0.456 | 0.00603 | 0.003 | 75.599
3 | 0.526 | 0.00615 | 0.002 | 85.592
3.5 | 0.596 | 0.00707 | 0.001 | 84.282
4 | 0.665 | 0.00734 | 0 | 90.711
4.5 | 0.734 | 0.00763 | -0.001 | 96.219
5 | 0.802 | 0.00796 | -0.002 | 100.829
5.5 | 0.869 | 0.00837 | -0.003 | 103.924
6 | 0.936 | 0.00882 | -0.004 | 106.081
6.5 | 1 | 0.00937 | -0.005 | 106.749
7 | 1.063 | 0.01002 | -0.006 | 106.12
7.5 | 1.125 | 0.01082 | -0.007 | 103.95
8 | 1.183 | 0.01179 | -0.009 | 100.292
8.5 | 1.235 | 0.01305 | -0.01 | 94.609
9 | 1.279 | 0.0147 | -0.011 | 87.033
9.5 | 1.312 | 0.0171 | -0.012 | 76.733
10 | 1.322 | 0.0221 | -0.013 | 59.823
10.5 | 1.308 | 0.02678 | -0.014 | 48.853
11 | 1.243 | 0.03135 | -0.014 | 39.646
11.5 | 0.779 | 0.03743 | -0.015 | 20.819
12 | 0.806 | 0.04158 | -0.016 | 19.386
12.5 | 0.835 | 0.04378 | -0.017 | 19.079
13 | 0.86 | 0.04924 | -0.018 | 17.475
13.5 | 0.884 | 0.0557 | -0.019 | 15.865
14 | 0.911 | 0.05999 | -0.02 | 15.183
14.5 | 0.945 | 0.05822 | -0.021 | 16.229
15 | 0.972 | 0.0623 | -0.022 | 15.596

## 80. Re 5M Mach 0.50 (2)
BIGFOIL.COM POLAR EXPORT
TsAGI B 16.0% thick
TsAGI B 16.0% thick |  |  |  | Cl Max: | 1.2737 | at alpha= | 11 | deg
XFOIL ncrit=9 |  |  |  | L/D Max: | 131.534 | at alpha= | 6.5 | deg
Re: | 5000000 |  |  | Cd Min: | 0.12984 | at alpha= | -15 | deg
Mach: | 0.5 |  |  | Cl=0 at alpha= | -2.606 | deg
|  |  |  | @ Cl=0.1, Cd= | 0.0067238
|  |  |  | @ Cl=0.4, Cd= | 0.0048379
|  |  |  | @ Cl=0.6, Cd= | 0.0053847
alpha (deg) | Cl | Cd | Cm | Cl/Cd
-15 | -0.5487 | 0.12984 | -0.041 | -4.226
-14.5 | -0.56 | 0.11487 | -0.0542 | -4.8751
-14 | -0.5791 | 0.10052 | -0.0664 | -5.761
-13.5 | -0.5973 | 0.08953 | -0.0744 | -6.6715
-13 | -0.622 | 0.07837 | -0.0823 | -7.9367
-12.5 | -0.6492 | 0.06711 | -0.0904 | -9.6737
-12 | -0.6854 | 0.05378 | -0.1001 | -12.7445
-11.5 | -0.7045 | 0.04082 | -0.1119 | -17.2587
-11 | -0.7433 | 0.03145 | -0.1156 | -23.6343
-10.5 | -0.7823 | 0.02398 | -0.1125 | -32.623
-10 | -0.7964 | 0.01722 | -0.1076 | -46.2485
-9.5 | -0.771 | 0.01381 | -0.1002 | -55.8291
-9 | -0.7212 | 0.0121 | -0.0941 | -59.6033
-8.5 | -0.6626 | 0.01109 | -0.089 | -59.7475
-8 | -0.6035 | 0.01038 | -0.0843 | -58.1407
-7.5 | -0.5446 | 0.00981 | -0.0799 | -55.5148
-7 | -0.4856 | 0.00937 | -0.0758 | -51.825
-6.5 | -0.4281 | 0.00896 | -0.0718 | -47.779
-6 | -0.3719 | 0.00861 | -0.0677 | -43.194
-5.5 | -0.3156 | 0.00829 | -0.064 | -38.07
-5 | -0.2596 | 0.00803 | -0.0604 | -32.3288
-4.5 | -0.2047 | 0.00777 | -0.0568 | -26.3449
-4 | -0.1502 | 0.00754 | -0.0533 | -19.9204
-3.5 | -0.0962 | 0.00734 | -0.0498 | -13.1063
-3 | -0.042 | 0.00718 | -0.0466 | -5.8496
-2.5 | 0.0113 | 0.00699 | -0.0432 | 1.6166
-2 | 0.0644 | 0.00682 | -0.04 | 9.4428
-1.5 | 0.1162 | 0.00668 | -0.0365 | 17.3952
-1 | 0.1663 | 0.00655 | -0.0327 | 25.3893
-0.5 | 0.215 | 0.00635 | -0.0288 | 33.8583
0 | 0.2604 | 0.00612 | -0.0242 | 42.549
1 | 0.3157 | 0.00517 | -0.0077 | 61.0638
1.5 | 0.3324 | 0.00488 | 0.0033 | 68.1148
2 | 0.3685 | 0.00483 | 0.0101 | 76.294
2.5 | 0.4082 | 0.00484 | 0.0163 | 84.3388
3.5 | 0.5216 | 0.00511 | 0.021 | 102.0744
4 | 0.5828 | 0.00531 | 0.0225 | 109.7552
4.5 | 0.6381 | 0.00555 | 0.0253 | 114.973
5 | 0.7025 | 0.00581 | 0.026 | 120.9122
5.5 | 0.7684 | 0.00607 | 0.0267 | 126.5898
6 | 0.8213 | 0.00636 | 0.0301 | 129.1352
6.5 | 0.8918 | 0.00678 | 0.0298 | 131.5339
7 | 0.9507 | 0.00723 | 0.032 | 131.4938
7.5 | 1.0028 | 0.00776 | 0.0356 | 129.2268
8 | 1.0666 | 0.00845 | 0.0366 | 126.2249
8.5 | 1.1253 | 0.0094 | 0.0383 | 119.7128
9 | 1.1593 | 0.01079 | 0.0439 | 107.4421
9.5 | 1.1992 | 0.01279 | 0.0466 | 93.7608
10 | 1.2442 | 0.01512 | 0.0478 | 82.2884
10.5 | 1.2708 | 0.01863 | 0.0495 | 68.2126
11 | 1.2737 | 0.02365 | 0.0517 | 53.8562
11.5 | 1.2581 | 0.02971 | 0.0546 | 42.346
12 | 1.2536 | 0.03489 | 0.0579 | 35.9301
12.5 | 1.2393 | 0.04194 | 0.0581 | 29.5494
13 | 1.2435 | 0.0478 | 0.0581 | 26.0146
13.5 | 1.2415 | 0.05439 | 0.0575 | 22.8259
14 | 1.2345 | 0.06149 | 0.0567 | 20.0764
14.5 | 1.2278 | 0.06873 | 0.0557 | 17.8641
15 | 1.2248 | 0.07581 | 0.0545 | 16.1562
15.5 | 1.2102 | 0.08426 | 0.0525 | 14.3627
16 | 1.2018 | 0.09242 | 0.0501 | 13.0037

## 81. Re 6M Mach 0.00 (1)
BIGFOIL.COM POLAR EXPORT
TsAGI B 16.0% thick
TsAGI B 16.0% thick |  |  |  | Cl Max: | 1.438 | at alpha= | 14.5 | deg
JavaFoil+Calcfoil stall+Eppler ext transition |  |  |  | L/D Max: | 123.102 | at alpha= | 8 | deg
Re: | 6000000 |  |  | Cd Min: | 0.00628 | at alpha= | 1.5 | deg
Mach: | 0 |  |  | Cl=0 at alpha= | -0.70968 | deg
|  |  |  | @ Cl=0.1, Cd= | 0.0068916
|  |  |  | @ Cl=0.4, Cd= | 0.0064479
|  |  |  | @ Cl=0.6, Cd= | 0.0064141
alpha (deg) | Cl | Cd | Cm | Cl/Cd
-17.5 | -0.853 | 0.11896 | 0.02 | -7.174
-17 | -0.872 | 0.11193 | 0.02 | -7.792
-16.5 | -0.891 | 0.10395 | 0.02 | -8.567
-16 | -0.908 | 0.09628 | 0.021 | -9.426
-15.5 | -0.924 | 0.08776 | 0.021 | -10.53
-15 | -0.941 | 0.07846 | 0.021 | -11.988
-14.5 | -0.958 | 0.06807 | 0.022 | -14.075
-14 | -0.987 | 0.05193 | 0.023 | -18.999
-13.5 | -1.063 | 0.02483 | 0.026 | -42.805
-13 | -1.094 | 0.01829 | 0.026 | -59.795
-12.5 | -1.096 | 0.01613 | 0.026 | -67.915
-12 | -1.087 | 0.01524 | 0.026 | -71.368
-11.5 | -1.072 | 0.01413 | 0.025 | -75.887
-11 | -1.052 | 0.01341 | 0.024 | -78.418
-10.5 | -1.027 | 0.01282 | 0.024 | -80.093
-10 | -0.997 | 0.01228 | 0.023 | -81.2
-9.5 | -0.962 | 0.01013 | 0.023 | -94.966
-9 | -0.924 | 0.01047 | 0.022 | -88.242
-8.5 | -0.882 | 0.01087 | 0.021 | -81.161
-8 | -0.838 | 0.01052 | 0.02 | -79.611
-7.5 | -0.79 | 0.01018 | 0.02 | -77.627
-7 | -0.74 | 0.01064 | 0.019 | -69.528
-6.5 | -0.688 | 0.01032 | 0.018 | -66.619
-6 | -0.633 | 0.01007 | 0.017 | -62.918
-5.5 | -0.578 | 0.00982 | 0.017 | -58.81
-5 | -0.52 | 0.00955 | 0.016 | -54.47
-4.5 | -0.462 | 0.01013 | 0.015 | -45.61
-4 | -0.403 | 0.00994 | 0.014 | -40.51
-3.5 | -0.342 | 0.00971 | 0.014 | -35.267
-3 | -0.282 | 0.00956 | 0.013 | -29.495
-2.5 | -0.221 | 0.00936 | 0.012 | -23.574
-2 | -0.159 | 0.00875 | 0.011 | -18.207
-1.5 | -0.098 | 0.00854 | 0.01 | -11.431
-1 | -0.036 | 0.00907 | 0.009 | -3.944
-0.5 | 0.026 | 0.00884 | 0.008 | 2.962
0 | 0.088 | 0.00694 | 0.008 | 12.692
0.5 | 0.15 | 0.00669 | 0.007 | 22.413
1 | 0.212 | 0.00668 | 0.006 | 31.724
1.5 | 0.274 | 0.00628 | 0.005 | 43.542
2 | 0.335 | 0.00633 | 0.004 | 52.995
2.5 | 0.397 | 0.00644 | 0.003 | 61.582
3 | 0.458 | 0.0066 | 0.002 | 69.426
3.5 | 0.519 | 0.00633 | 0.001 | 82.101
4 | 0.58 | 0.00646 | 0 | 89.79
4.5 | 0.641 | 0.00632 | -0.001 | 101.408
5 | 0.702 | 0.0067 | -0.002 | 104.835
5.5 | 0.762 | 0.00659 | -0.003 | 115.733
6 | 0.822 | 0.00683 | -0.004 | 120.388
6.5 | 0.882 | 0.00753 | -0.005 | 117.084
7 | 0.941 | 0.00783 | -0.006 | 120.107
7.5 | 0.999 | 0.00819 | -0.007 | 121.975
8 | 1.056 | 0.00858 | -0.008 | 123.102
8.5 | 1.111 | 0.00904 | -0.009 | 122.824
9 | 1.162 | 0.00962 | -0.009 | 120.862
9.5 | 1.211 | 0.0103 | -0.01 | 117.504
10 | 1.254 | 0.01122 | -0.011 | 111.826
10.5 | 1.292 | 0.01251 | -0.012 | 103.312
11 | 1.324 | 0.01442 | -0.013 | 91.815
11.5 | 1.353 | 0.01637 | -0.014 | 82.626
12 | 1.378 | 0.01803 | -0.015 | 76.457
12.5 | 1.4 | 0.01959 | -0.016 | 71.488
13 | 1.417 | 0.02137 | -0.017 | 66.325
13.5 | 1.429 | 0.02327 | -0.018 | 61.414
14 | 1.436 | 0.02539 | -0.019 | 56.569
14.5 | 1.438 | 0.02747 | -0.019 | 52.366
15 | 1.435 | 0.02989 | -0.02 | 48.02
15.5 | 1.427 | 0.03251 | -0.021 | 43.896
16 | 1.414 | 0.03522 | -0.022 | 40.162
16.5 | 1.398 | 0.03808 | -0.023 | 36.702
17 | 1.376 | 0.04145 | -0.024 | 33.208
17.5 | 1.352 | 0.04475 | -0.024 | 30.21
18 | 1.324 | 0.04866 | -0.025 | 27.202
18.5 | 1.293 | 0.05256 | -0.026 | 24.601
19 | 1.259 | 0.0573 | -0.027 | 21.979
19.5 | 1.224 | 0.06214 | -0.027 | 19.699

## 82. Re 6M Mach 0.00 (2)
BIGFOIL.COM POLAR EXPORT
TsAGI B 16.0% thick
TsAGI B 16.0% thick |  |  |  | Cl Max: | 1.4911 | at alpha= | 18 | deg
XFOIL ncrit=9 |  |  |  | L/D Max: | 146.141 | at alpha= | 7.5 | deg
Re: | 6000000 |  |  | Cd Min: | 0.07341 | at alpha= | 20 | deg
Mach: | 0 |  |  | Cl=0 at alpha= | -2.0142 | deg
|  |  |  | @ Cl=0.1, Cd= | 0.0059877
|  |  |  | @ Cl=0.4, Cd= | 0.0043726
|  |  |  | @ Cl=0.6, Cd= | 0.0048227
alpha (deg) | Cl | Cd | Cm | Cl/Cd
-20 | -1.5478 | 0.03135 | -0.0748 | -49.3716
-19.5 | -1.5438 | 0.02821 | -0.072 | -54.7253
-19 | -1.539 | 0.02542 | -0.0682 | -60.5429
-18.5 | -1.5262 | 0.02332 | -0.0643 | -65.446
-18 | -1.5057 | 0.02181 | -0.0607 | -69.0371
-17.5 | -1.4855 | 0.02038 | -0.0566 | -72.8901
-17 | -1.4628 | 0.0192 | -0.0524 | -76.1875
-16.5 | -1.439 | 0.01816 | -0.0479 | -79.2401
-16 | -1.4123 | 0.01728 | -0.0436 | -81.7303
-15.5 | -1.385 | 0.01645 | -0.0392 | -84.1945
-15 | -1.338 | 0.01539 | -0.0389 | -86.9396
-14.5 | -1.2904 | 0.01445 | -0.0383 | -89.301
-14 | -1.2312 | 0.01362 | -0.04 | -90.3965
-13 | -1.1061 | 0.01259 | -0.0445 | -87.8554
-12.5 | -1.0518 | 0.01201 | -0.0449 | -87.577
-12 | -0.9862 | 0.01143 | -0.0478 | -86.2817
-11.5 | -0.905 | 0.0109 | -0.0539 | -83.0275
-11 | -0.8441 | 0.0104 | -0.0557 | -81.1635
-10.5 | -0.7898 | 0.00999 | -0.0558 | -79.0591
-10 | -0.7391 | 0.0096 | -0.0551 | -76.9896
-9.5 | -0.6907 | 0.00926 | -0.0538 | -74.5896
-9 | -0.6437 | 0.00895 | -0.0521 | -71.9218
-8.5 | -0.5974 | 0.00865 | -0.0503 | -69.0636
-8 | -0.5509 | 0.00839 | -0.0484 | -65.6615
-7.5 | -0.5047 | 0.00815 | -0.0464 | -61.9264
-6.5 | -0.413 | 0.00768 | -0.0422 | -53.776
-6 | -0.3672 | 0.00747 | -0.0401 | -49.1566
-5.5 | -0.3219 | 0.00727 | -0.0378 | -44.2779
-5 | -0.2759 | 0.00708 | -0.0357 | -38.9689
-4.5 | -0.2296 | 0.00691 | -0.0336 | -33.2272
-4 | -0.1826 | 0.00674 | -0.0317 | -27.092
-3.5 | -0.1363 | 0.00659 | -0.0296 | -20.6829
-3 | -0.0904 | 0.00649 | -0.0274 | -13.9291
-2.5 | -0.0444 | 0.00634 | -0.0252 | -7.0032
-2 | 0.0013 | 0.00624 | -0.023 | 0.20833
-1.5 | 0.0453 | 0.00613 | -0.0204 | 7.3899
-1 | 0.0893 | 0.00603 | -0.0178 | 14.8093
-0.5 | 0.1323 | 0.00586 | -0.0151 | 22.5768
0 | 0.1738 | 0.00568 | -0.012 | 30.5986
0.5 | 0.2148 | 0.00543 | -0.0089 | 39.558
1 | 0.2493 | 0.00497 | -0.0044 | 50.161
1.5 | 0.2825 | 0.00455 | 0.0004 | 62.0879
2 | 0.3186 | 0.00439 | 0.0048 | 72.574
2.5 | 0.3548 | 0.00436 | 0.0092 | 81.3761
3 | 0.3966 | 0.00437 | 0.0122 | 90.7551
3.5 | 0.4495 | 0.00441 | 0.0128 | 101.9274
4 | 0.5047 | 0.00453 | 0.0127 | 111.4128
4.5 | 0.5633 | 0.00469 | 0.0118 | 120.1066
5 | 0.6048 | 0.00484 | 0.0148 | 124.9587
5.5 | 0.6725 | 0.00502 | 0.0117 | 133.9641
6 | 0.7312 | 0.00524 | 0.0106 | 139.542
6.5 | 0.7777 | 0.00546 | 0.0123 | 142.4359
7 | 0.8329 | 0.00571 | 0.0119 | 145.8669
7.5 | 0.89 | 0.00609 | 0.0109 | 146.1412
8 | 0.9358 | 0.00653 | 0.0124 | 143.3078
8.5 | 0.9743 | 0.00701 | 0.0153 | 138.9872
9 | 1.0186 | 0.00772 | 0.0167 | 131.943
9.5 | 1.0586 | 0.00853 | 0.0188 | 124.1032
10 | 1.0913 | 0.00915 | 0.0226 | 119.2678
10.5 | 1.132 | 0.01014 | 0.0238 | 111.6371
11 | 1.1744 | 0.01117 | 0.0244 | 105.1388
11.5 | 1.2078 | 0.01265 | 0.026 | 95.4783
12 | 1.2439 | 0.01392 | 0.027 | 89.3606
12.5 | 1.2728 | 0.01552 | 0.0288 | 82.0103
13 | 1.2948 | 0.01712 | 0.0321 | 75.6308
13.5 | 1.3305 | 0.01886 | 0.0317 | 70.5461
14 | 1.3593 | 0.02117 | 0.0316 | 64.2088
14.5 | 1.3899 | 0.02329 | 0.0313 | 59.678
15 | 1.4126 | 0.02611 | 0.0313 | 54.1019
15.5 | 1.4342 | 0.029 | 0.0313 | 49.4552
16 | 1.451 | 0.03232 | 0.0313 | 44.8948
16.5 | 1.4622 | 0.03643 | 0.0311 | 40.1372
17 | 1.4772 | 0.04019 | 0.0306 | 36.7554
17.5 | 1.4866 | 0.04466 | 0.03 | 33.2871
18 | 1.4911 | 0.04974 | 0.0292 | 29.9779
18.5 | 1.4907 | 0.05512 | 0.0288 | 27.0446
19 | 1.4833 | 0.06078 | 0.0291 | 24.4044
19.5 | 1.4774 | 0.06646 | 0.0291 | 22.2299
20 | 1.4623 | 0.07341 | 0.0286 | 19.9196

## 83. Re 6M Mach 0.10 (1)
BIGFOIL.COM POLAR EXPORT
TsAGI B 16.0% thick
TsAGI B 16.0% thick |  |  |  | Cl Max: | 1.43 | at alpha= | 14 | deg
JavaFoil+Calcfoil stall+Eppler ext transition |  |  |  | L/D Max: | 122.614 | at alpha= | 8 | deg
Re: | 6000000 |  |  | Cd Min: | 0.00621 | at alpha= | 3 | deg
Mach: | 0.1 |  |  | Cl=0 at alpha= | -0.70968 | deg
|  |  |  | @ Cl=0.1, Cd= | 0.008029
|  |  |  | @ Cl=0.4, Cd= | 0.0064953
|  |  |  | @ Cl=0.6, Cd= | 0.0064671
alpha (deg) | Cl | Cd | Cm | Cl/Cd
-17.5 | -0.808 | 0.12391 | 0.02 | -6.524
-17 | -0.831 | 0.11627 | 0.02 | -7.145
-16.5 | -0.852 | 0.10816 | 0.02 | -7.881
-16 | -0.872 | 0.1006 | 0.02 | -8.672
-15.5 | -0.892 | 0.09239 | 0.02 | -9.651
-15 | -0.91 | 0.08353 | 0.021 | -10.896
-14.5 | -0.928 | 0.07408 | 0.021 | -12.53
-14 | -0.95 | 0.06179 | 0.022 | -15.37
-13.5 | -0.991 | 0.04122 | 0.024 | -24.045
-13 | -1.068 | 0.02018 | 0.026 | -52.898
-12.5 | -1.081 | 0.01683 | 0.026 | -64.204
-12 | -1.077 | 0.01561 | 0.026 | -69.014
-11.5 | -1.066 | 0.01467 | 0.025 | -72.613
-11 | -1.048 | 0.01366 | 0.025 | -76.711
-10.5 | -1.024 | 0.01299 | 0.024 | -78.839
-10 | -0.996 | 0.01244 | 0.023 | -80.067
-9.5 | -0.962 | 0.01022 | 0.023 | -94.207
-9 | -0.925 | 0.01054 | 0.022 | -87.725
-8.5 | -0.884 | 0.01019 | 0.021 | -86.75
-8 | -0.84 | 0.01061 | 0.021 | -79.128
-7.5 | -0.793 | 0.01023 | 0.02 | -77.508
-7 | -0.743 | 0.00996 | 0.019 | -74.595
-6.5 | -0.69 | 0.01043 | 0.018 | -66.2
-6 | -0.636 | 0.01011 | 0.018 | -62.892
-5.5 | -0.58 | 0.00986 | 0.017 | -58.822
-5 | -0.523 | 0.00964 | 0.016 | -54.193
-4.5 | -0.464 | 0.01018 | 0.015 | -45.562
-4 | -0.404 | 0.00994 | 0.014 | -40.684
-3.5 | -0.344 | 0.00976 | 0.014 | -35.254
-3 | -0.283 | 0.00955 | 0.013 | -29.641
-2.5 | -0.222 | 0.00941 | 0.012 | -23.585
-2 | -0.16 | 0.00877 | 0.011 | -18.254
-1.5 | -0.098 | 0.0086 | 0.01 | -11.411
-1 | -0.036 | 0.00907 | 0.009 | -3.964
-0.5 | 0.026 | 0.0089 | 0.008 | 2.956
0 | 0.089 | 0.00832 | 0.008 | 10.641
0.5 | 0.151 | 0.00668 | 0.007 | 22.555
1 | 0.213 | 0.00627 | 0.006 | 33.925
1.5 | 0.275 | 0.00627 | 0.005 | 43.834
2 | 0.337 | 0.00638 | 0.004 | 52.799
2.5 | 0.399 | 0.0065 | 0.003 | 61.342
3 | 0.46 | 0.00621 | 0.002 | 74.16
3.5 | 0.522 | 0.00635 | 0.001 | 82.242
4 | 0.583 | 0.00652 | 0 | 89.52
4.5 | 0.644 | 0.00633 | -0.001 | 101.728
5 | 0.705 | 0.00673 | -0.002 | 104.815
5.5 | 0.766 | 0.00665 | -0.003 | 115.223
6 | 0.826 | 0.00687 | -0.004 | 120.183
6.5 | 0.886 | 0.00758 | -0.005 | 116.95
7 | 0.945 | 0.00788 | -0.006 | 119.922
7.5 | 1.004 | 0.00825 | -0.007 | 121.713
8 | 1.061 | 0.00865 | -0.008 | 122.614
8.5 | 1.115 | 0.00912 | -0.009 | 122.255
9 | 1.167 | 0.00971 | -0.01 | 120.151
9.5 | 1.215 | 0.01044 | -0.01 | 116.329
10 | 1.258 | 0.01139 | -0.011 | 110.527
10.5 | 1.296 | 0.01276 | -0.012 | 101.518
11 | 1.327 | 0.0148 | -0.013 | 89.634
11.5 | 1.355 | 0.01672 | -0.014 | 81.018
12 | 1.38 | 0.01837 | -0.015 | 75.119
12.5 | 1.4 | 0.02018 | -0.016 | 69.339
13 | 1.415 | 0.02191 | -0.017 | 64.583
13.5 | 1.425 | 0.0239 | -0.018 | 59.636
14 | 1.43 | 0.02604 | -0.019 | 54.9
14.5 | 1.429 | 0.02822 | -0.019 | 50.63
15 | 1.423 | 0.03075 | -0.02 | 46.271
15.5 | 1.411 | 0.03346 | -0.021 | 42.167
16 | 1.395 | 0.03638 | -0.022 | 38.331
16.5 | 1.373 | 0.03944 | -0.023 | 34.823
17 | 1.348 | 0.04274 | -0.024 | 31.543
17.5 | 1.319 | 0.04638 | -0.024 | 28.432
18 | 1.286 | 0.05038 | -0.025 | 25.524
18.5 | 1.25 | 0.05473 | -0.026 | 22.836
19 | 1.212 | 0.05952 | -0.027 | 20.354

## 84. Re 6M Mach 0.10 (2)
BIGFOIL.COM POLAR EXPORT
TsAGI B 16.0% thick
TsAGI B 16.0% thick |  |  |  | Cl Max: | 1.4785 | at alpha= | 18 | deg
XFOIL ncrit=9 |  |  |  | L/D Max: | 145.938 | at alpha= | 7.5 | deg
Re: | 6000000 |  |  | Cd Min: | 0.07752 | at alpha= | 20 | deg
Mach: | 0.1 |  |  | Cl=0 at alpha= | -2.04 | deg
|  |  |  | @ Cl=0.1, Cd= | 0.00598
|  |  |  | @ Cl=0.4, Cd= | 0.0043802
|  |  |  | @ Cl=0.6, Cd= | 0.0048246
alpha (deg) | Cl | Cd | Cm | Cl/Cd
-20 | -1.5272 | 0.03481 | -0.0793 | -43.8725
-19.5 | -1.5237 | 0.03118 | -0.0773 | -48.8679
-19 | -1.5245 | 0.02768 | -0.0739 | -55.0759
-18.5 | -1.5176 | 0.02502 | -0.0699 | -60.6555
-18 | -1.501 | 0.02313 | -0.066 | -64.8941
-17.5 | -1.4838 | 0.02142 | -0.0617 | -69.2717
-17 | -1.4633 | 0.02001 | -0.0572 | -73.1284
-16.5 | -1.4411 | 0.01881 | -0.0524 | -76.6135
-16 | -1.4157 | 0.01783 | -0.0478 | -79.3999
-15.5 | -1.3893 | 0.0169 | -0.0431 | -82.2071
-15 | -1.3439 | 0.01592 | -0.0421 | -84.4158
-14.5 | -1.2849 | 0.0148 | -0.0438 | -86.8176
-14 | -1.2391 | 0.01392 | -0.0424 | -89.0158
-13.5 | -1.1643 | 0.01335 | -0.0469 | -87.2135
-13 | -1.1116 | 0.01284 | -0.0468 | -86.5732
-12.5 | -1.0576 | 0.01224 | -0.0469 | -86.4052
-12 | -0.9941 | 0.01159 | -0.049 | -85.7722
-11.5 | -0.9111 | 0.01106 | -0.0553 | -82.3779
-11 | -0.8495 | 0.01053 | -0.0569 | -80.6743
-10.5 | -0.7946 | 0.01008 | -0.057 | -78.8294
-10 | -0.7426 | 0.0097 | -0.0564 | -76.5567
-9.5 | -0.6937 | 0.00933 | -0.055 | -74.3516
-9 | -0.6458 | 0.00902 | -0.0534 | -71.5965
-8.5 | -0.5994 | 0.0087 | -0.0514 | -68.8966
-8 | -0.5525 | 0.00844 | -0.0495 | -65.4621
-7.5 | -0.506 | 0.00818 | -0.0474 | -61.8582
-7 | -0.4599 | 0.00792 | -0.0453 | -58.0682
-6.5 | -0.4133 | 0.00772 | -0.0432 | -53.5363
-6 | -0.3671 | 0.0075 | -0.041 | -48.9467
-5.5 | -0.3216 | 0.00729 | -0.0387 | -44.1152
-5 | -0.2755 | 0.0071 | -0.0365 | -38.8028
-4.5 | -0.229 | 0.00693 | -0.0343 | -33.0447
-4 | -0.1817 | 0.00675 | -0.0323 | -26.9185
-3.5 | -0.1351 | 0.00661 | -0.0302 | -20.4387
-3 | -0.0888 | 0.00649 | -0.0281 | -13.6826
-2.5 | -0.0425 | 0.00636 | -0.0259 | -6.6824
-2 | 0.0037 | 0.00625 | -0.0237 | 0.592
-1.5 | 0.0482 | 0.00614 | -0.0211 | 7.8502
-0.5 | 0.1356 | 0.00587 | -0.0157 | 23.1005
0 | 0.1769 | 0.00569 | -0.0125 | 31.0896
0.5 | 0.2176 | 0.00544 | -0.0092 | 40
1 | 0.2527 | 0.00497 | -0.0048 | 50.8451
1.5 | 0.2854 | 0.00455 | 0.0002 | 62.7253
2 | 0.3213 | 0.0044 | 0.0047 | 73.0227
2.5 | 0.358 | 0.00437 | 0.009 | 81.9222
3 | 0.3998 | 0.00438 | 0.0122 | 91.2785
3.5 | 0.4525 | 0.00443 | 0.0128 | 102.1445
4 | 0.5077 | 0.00454 | 0.0129 | 111.8282
4.5 | 0.5665 | 0.0047 | 0.012 | 120.5319
5 | 0.6095 | 0.00486 | 0.0148 | 125.4115
5.5 | 0.676 | 0.00505 | 0.012 | 133.8614
6 | 0.7351 | 0.00526 | 0.011 | 139.7529
6.5 | 0.7819 | 0.00549 | 0.0127 | 142.4226
7 | 0.8375 | 0.00574 | 0.0123 | 145.9059
7.5 | 0.8946 | 0.00613 | 0.0114 | 145.938
8 | 0.9405 | 0.00657 | 0.013 | 143.1507
8.5 | 0.9788 | 0.00705 | 0.0161 | 138.8369
9 | 1.0233 | 0.00777 | 0.0176 | 131.6988
9.5 | 1.0628 | 0.0086 | 0.0198 | 123.5814
10 | 1.0948 | 0.00923 | 0.0239 | 118.6132
10.5 | 1.137 | 0.01028 | 0.0248 | 110.6031
11 | 1.1791 | 0.01135 | 0.0255 | 103.8855
11.5 | 1.2116 | 0.01291 | 0.0272 | 93.8497
12 | 1.2466 | 0.0143 | 0.0284 | 87.1748
12.5 | 1.2738 | 0.01602 | 0.0304 | 79.5131
13 | 1.2974 | 0.01769 | 0.0333 | 73.3409
13.5 | 1.3326 | 0.01956 | 0.0329 | 68.1288
14 | 1.359 | 0.02211 | 0.0329 | 61.4654
14.5 | 1.3897 | 0.02431 | 0.0326 | 57.1658
15 | 1.4107 | 0.02735 | 0.0326 | 51.5795
15.5 | 1.4293 | 0.03058 | 0.0327 | 46.7397
16 | 1.4467 | 0.03397 | 0.0327 | 42.5876
16.5 | 1.4556 | 0.03839 | 0.0324 | 37.9161
17 | 1.4683 | 0.04248 | 0.0319 | 34.5645
17.5 | 1.4771 | 0.04712 | 0.0313 | 31.3476
18 | 1.4785 | 0.05264 | 0.0304 | 28.087
18.5 | 1.4761 | 0.05836 | 0.0298 | 25.293
19 | 1.4707 | 0.06399 | 0.0299 | 22.9833
19.5 | 1.4629 | 0.06998 | 0.0298 | 20.9045
20 | 1.444 | 0.07752 | 0.0291 | 18.6275

## 85. Re 6M Mach 0.25 (1)
BIGFOIL.COM POLAR EXPORT
TsAGI B 16.0% thick
TsAGI B 16.0% thick |  |  |  | Cl Max: | 1.392 | at alpha= | 13 | deg
JavaFoil+Calcfoil stall+Eppler ext transition |  |  |  | L/D Max: | 120.033 | at alpha= | 5.5 | deg
Re: | 6000000 |  |  | Cd Min: | 0.00621 | at alpha= | 2.5 | deg
Mach: | 0.25 |  |  | Cl=0 at alpha= | -0.71094 | deg
|  |  |  | @ Cl=0.1, Cd= | 0.0083434
|  |  |  | @ Cl=0.4, Cd= | 0.0062557
|  |  |  | @ Cl=0.6, Cd= | 0.0063331
alpha (deg) | Cl | Cd | Cm | Cl/Cd
-16 | -0.583 | 0.12698 | 0.017 | -4.588
-15.5 | -0.634 | 0.11686 | 0.017 | -5.421
-15 | -0.681 | 0.10813 | 0.018 | -6.294
-14.5 | -0.723 | 0.09932 | 0.018 | -7.284
-14 | -0.762 | 0.0905 | 0.018 | -8.416
-13.5 | -0.793 | 0.08171 | 0.019 | -9.703
-13 | -0.821 | 0.07223 | 0.019 | -11.369
-12.5 | -0.851 | 0.06007 | 0.02 | -14.159
-12 | -0.9 | 0.03927 | 0.022 | -22.92
-11.5 | -0.995 | 0.01732 | 0.025 | -57.477
-11 | -1.004 | 0.01527 | 0.025 | -65.728
-10.5 | -0.997 | 0.01419 | 0.025 | -70.235
-10 | -0.981 | 0.01336 | 0.024 | -73.433
-9.5 | -0.956 | 0.01271 | 0.023 | -75.22
-9 | -0.926 | 0.01041 | 0.023 | -88.962
-8.5 | -0.89 | 0.01066 | 0.022 | -83.45
-8 | -0.849 | 0.01027 | 0.021 | -82.69
-7.5 | -0.805 | 0.0107 | 0.02 | -75.207
-7 | -0.756 | 0.01032 | 0.02 | -73.242
-6.5 | -0.704 | 0.00998 | 0.019 | -70.553
-6 | -0.65 | 0.01045 | 0.018 | -62.238
-5.5 | -0.594 | 0.01014 | 0.017 | -58.568
-5 | -0.535 | 0.00986 | 0.016 | -54.275
-4.5 | -0.476 | 0.00965 | 0.016 | -49.321
-4 | -0.415 | 0.00909 | 0.015 | -45.652
-3.5 | -0.353 | 0.00962 | 0.014 | -36.715
-3 | -0.291 | 0.00938 | 0.013 | -30.994
-2.5 | -0.228 | 0.00915 | 0.012 | -24.908
-2 | -0.164 | 0.009 | 0.011 | -18.274
-1.5 | -0.101 | 0.0088 | 0.011 | -11.459
-1 | -0.037 | 0.00866 | 0.01 | -4.268
-0.5 | 0.027 | 0.00845 | 0.009 | 3.198
0 | 0.091 | 0.00865 | 0.008 | 10.521
0.5 | 0.155 | 0.00647 | 0.007 | 23.945
1 | 0.219 | 0.00644 | 0.006 | 33.971
1.5 | 0.282 | 0.00643 | 0.005 | 43.901
2 | 0.346 | 0.00653 | 0.004 | 53.018
2.5 | 0.409 | 0.00621 | 0.003 | 65.936
3 | 0.473 | 0.00636 | 0.002 | 74.357
3.5 | 0.536 | 0.00652 | 0.001 | 82.14
4 | 0.599 | 0.00633 | 0 | 94.536
4.5 | 0.661 | 0.00652 | -0.001 | 101.387
5 | 0.724 | 0.0064 | -0.002 | 113.076
5.5 | 0.786 | 0.00655 | -0.003 | 120.033
6 | 0.847 | 0.00756 | -0.004 | 112.075
6.5 | 0.908 | 0.00786 | -0.005 | 115.608
7 | 0.969 | 0.00822 | -0.006 | 117.898
7.5 | 1.028 | 0.00861 | -0.007 | 119.395
8 | 1.086 | 0.00909 | -0.008 | 119.404
8.5 | 1.14 | 0.00965 | -0.009 | 118.153
9 | 1.191 | 0.01035 | -0.01 | 115.119
9.5 | 1.238 | 0.01125 | -0.011 | 110.117
10 | 1.279 | 0.01247 | -0.012 | 102.585
10.5 | 1.312 | 0.01433 | -0.013 | 91.552
11 | 1.339 | 0.01681 | -0.013 | 79.627
11.5 | 1.362 | 0.01889 | -0.014 | 72.074
12 | 1.379 | 0.02079 | -0.015 | 66.36
12.5 | 1.39 | 0.02291 | -0.016 | 60.657
13 | 1.392 | 0.02523 | -0.017 | 55.186
13.5 | 1.387 | 0.0275 | -0.018 | 50.442
14 | 1.373 | 0.03024 | -0.019 | 45.411
14.5 | 1.35 | 0.03317 | -0.02 | 40.704
15 | 1.318 | 0.03643 | -0.021 | 36.184
15.5 | 1.278 | 0.03973 | -0.021 | 32.164
16 | 1.229 | 0.04367 | -0.022 | 28.137
16.5 | 1.171 | 0.04836 | -0.023 | 24.208
17 | 1.106 | 0.05345 | -0.024 | 20.687
17.5 | 1.034 | 0.05904 | -0.024 | 17.516
18 | 0.958 | 0.06473 | -0.025 | 14.794

## 86. Re 6M Mach 0.25 (2)
BIGFOIL.COM POLAR EXPORT
TsAGI B 16.0% thick
TsAGI B 16.0% thick |  |  |  | Cl Max: | 1.4133 | at alpha= | 17.5 | deg
XFOIL ncrit=9 |  |  |  | L/D Max: | 145.219 | at alpha= | 7 | deg
Re: | 6000000 |  |  | Cd Min: | 0.14065 | at alpha= | -20 | deg
Mach: | 0.25 |  |  | Cl=0 at alpha= | -2.1586 | deg
|  |  |  | @ Cl=0.1, Cd= | 0.0060865
|  |  |  | @ Cl=0.4, Cd= | 0.00444
|  |  |  | @ Cl=0.6, Cd= | 0.0048528
alpha (deg) | Cl | Cd | Cm | Cl/Cd
-20 | -0.8695 | 0.14065 | -0.0266 | -6.182
-19.5 | -1.0582 | 0.10329 | -0.0513 | -10.2449
-19 | -1.3427 | 0.05573 | -0.0844 | -24.0929
-18.5 | -1.3937 | 0.04329 | -0.0909 | -32.1945
-18 | -1.4046 | 0.03705 | -0.0912 | -37.9109
-17.5 | -1.4171 | 0.03173 | -0.089 | -44.6612
-17 | -1.4178 | 0.02797 | -0.085 | -50.69
-16.5 | -1.4104 | 0.02515 | -0.08 | -56.0795
-16 | -1.4057 | 0.02252 | -0.0737 | -62.4201
-15.5 | -1.3912 | 0.02064 | -0.0674 | -67.4031
-15 | -1.3714 | 0.01907 | -0.0611 | -71.914
-14.5 | -1.3135 | 0.01743 | -0.0614 | -75.3586
-14 | -1.2763 | 0.01624 | -0.0572 | -78.5899
-13.5 | -1.1945 | 0.01501 | -0.0616 | -79.5803
-13 | -1.1446 | 0.01416 | -0.0597 | -80.8333
-12.5 | -1.0906 | 0.0134 | -0.0584 | -81.3881
-12 | -1.0294 | 0.0127 | -0.0584 | -81.0551
-11.5 | -0.9481 | 0.01183 | -0.0629 | -80.1437
-11 | -0.8807 | 0.01122 | -0.0643 | -78.4938
-10.5 | -0.8199 | 0.01069 | -0.0644 | -76.6978
-10 | -0.764 | 0.01017 | -0.0635 | -75.1229
-9.5 | -0.7109 | 0.00977 | -0.062 | -72.7636
-9 | -0.6603 | 0.00935 | -0.0601 | -70.6203
-8.5 | -0.6099 | 0.00903 | -0.058 | -67.5415
-8 | -0.5613 | 0.00869 | -0.0556 | -64.5915
-7.5 | -0.5133 | 0.00838 | -0.0531 | -61.253
-7 | -0.4646 | 0.00813 | -0.0507 | -57.1464
-6.5 | -0.4163 | 0.00788 | -0.0483 | -52.8299
-6 | -0.3682 | 0.00764 | -0.0458 | -48.1937
-5.5 | -0.3199 | 0.00743 | -0.0434 | -43.0552
-5 | -0.2718 | 0.00723 | -0.041 | -37.5934
-4.5 | -0.2247 | 0.00704 | -0.0385 | -31.9176
-4 | -0.177 | 0.00687 | -0.036 | -25.7642
-3.5 | -0.1286 | 0.0067 | -0.0338 | -19.194
-3 | -0.0804 | 0.00655 | -0.0315 | -12.2748
-2.5 | -0.0325 | 0.00643 | -0.0292 | -5.0544
-2 | 0.0151 | 0.00629 | -0.0268 | 2.4006
-1.5 | 0.0622 | 0.00616 | -0.0244 | 10.0974
-1 | 0.1085 | 0.00607 | -0.0218 | 17.8748
-0.5 | 0.1532 | 0.00592 | -0.0189 | 25.8784
0.5 | 0.2366 | 0.0055 | -0.0119 | 43.0182
1 | 0.2703 | 0.00501 | -0.0068 | 53.9521
1.5 | 0.3 | 0.00458 | -0.0006 | 65.5022
2 | 0.3348 | 0.00448 | 0.0045 | 74.7321
2.5 | 0.3732 | 0.00444 | 0.0089 | 84.0541
3 | 0.4162 | 0.00444 | 0.0123 | 93.7387
3.5 | 0.4679 | 0.00452 | 0.0136 | 103.5177
4 | 0.5234 | 0.00464 | 0.0141 | 112.8017
4.5 | 0.5839 | 0.00479 | 0.0134 | 121.8998
5 | 0.6326 | 0.00498 | 0.0154 | 127.0281
5.5 | 0.6952 | 0.00519 | 0.0141 | 133.9499
6 | 0.756 | 0.00542 | 0.0132 | 139.4834
6.5 | 0.8035 | 0.00567 | 0.0154 | 141.7108
7 | 0.8626 | 0.00594 | 0.0148 | 145.2189
7.5 | 0.9181 | 0.00637 | 0.015 | 144.1287
8 | 0.9546 | 0.00672 | 0.0194 | 142.0536
8.5 | 1.005 | 0.00731 | 0.0203 | 137.4829
9 | 1.0494 | 0.00809 | 0.0223 | 129.7157
9.5 | 1.0847 | 0.00906 | 0.0259 | 119.7241
10 | 1.1228 | 0.00981 | 0.029 | 114.4546
10.5 | 1.1623 | 0.0112 | 0.0305 | 103.7768
11 | 1.2012 | 0.01264 | 0.0317 | 95.0316
11.5 | 1.2292 | 0.01473 | 0.0337 | 83.4487
12 | 1.2599 | 0.01667 | 0.0353 | 75.5789
12.5 | 1.2703 | 0.01929 | 0.0397 | 65.8528
13 | 1.3048 | 0.0216 | 0.0393 | 60.4074
13.5 | 1.3343 | 0.02431 | 0.0392 | 54.8869
14 | 1.3529 | 0.02783 | 0.0394 | 48.613
14.5 | 1.376 | 0.03115 | 0.0393 | 44.1734
15 | 1.3887 | 0.03527 | 0.0394 | 39.3734
15.5 | 1.3994 | 0.03971 | 0.0395 | 35.2405
16 | 1.4078 | 0.04458 | 0.0391 | 31.5792
16.5 | 1.4096 | 0.05012 | 0.0386 | 28.1245
17 | 1.4126 | 0.05568 | 0.0379 | 25.37
17.5 | 1.4133 | 0.06164 | 0.037 | 22.9283
18 | 1.4091 | 0.06838 | 0.0355 | 20.6069
18.5 | 1.4053 | 0.07502 | 0.034 | 18.7323
19 | 1.3918 | 0.08253 | 0.0327 | 16.8642
19.5 | 1.3757 | 0.09009 | 0.0316 | 15.2703
20 | 1.3613 | 0.09772 | 0.0302 | 13.9306

## 87. Re 6M Mach 0.50 (1)
BIGFOIL.COM POLAR EXPORT
TsAGI B 16.0% thick
TsAGI B 16.0% thick |  |  |  | Cl Max: | 1.323 | at alpha= | 10 | deg
JavaFoil+Calcfoil stall+Eppler ext transition |  |  |  | L/D Max: | 108.47 | at alpha= | 6.5 | deg
Re: | 6000000 |  |  | Cd Min: | 0.00596 | at alpha= | 1 | deg
Mach: | 0.5 |  |  | Cl=0 at alpha= | -0.71127 | deg
|  |  |  | @ Cl=0.1, Cd= | 0.0082411
|  |  |  | @ Cl=0.4, Cd= | 0.006088
|  |  |  | @ Cl=0.6, Cd= | 0.0070237
alpha (deg) | Cl | Cd | Cm | Cl/Cd
-20 | -1.072 | 0.15359 | 0.023 | -6.977
-19.5 | -1.045 | 0.14199 | 0.023 | -7.36
-19 | -1.018 | 0.14766 | 0.023 | -6.896
-18.5 | -0.99 | 0.13795 | 0.022 | -7.178
-18 | -0.964 | 0.12695 | 0.022 | -7.592
-17.5 | -0.935 | 0.13468 | 0.021 | -6.941
-17 | -0.908 | 0.12206 | 0.021 | -7.437
-16.5 | -0.882 | 0.11251 | 0.021 | -7.84
-16 | -0.852 | 0.11618 | 0.02 | -7.337
-15.5 | -0.827 | 0.10558 | 0.02 | -7.834
-15 | -0.797 | 0.11067 | 0.019 | -7.198
-14.5 | -0.773 | 0.09742 | 0.02 | -7.933
-14 | -0.741 | 0.10555 | 0.018 | -7.019
-13.5 | -0.717 | 0.09125 | 0.018 | -7.854
-13 | -0.686 | 0.09445 | 0.017 | -7.263
-12.5 | -0.661 | 0.083 | 0.018 | -7.97
-12 | -0.63 | 0.08663 | 0.016 | -7.272
-11.5 | -0.608 | 0.07389 | 0.017 | -8.232
-11 | -0.575 | 0.07805 | 0.015 | -7.361
-10.5 | -0.56 | 0.061 | 0.018 | -9.175
-10 | -0.523 | 0.06567 | 0.016 | -7.964
-9.5 | -0.492 | 0.06586 | 0.014 | -7.477
-9 | -0.466 | 0.06215 | 0.014 | -7.489
-8.5 | -0.439 | 0.05799 | 0.014 | -7.565
-8 | -0.417 | 0.04961 | 0.015 | -8.4
-7.5 | -0.752 | 0.0137 | 0.023 | -54.916
-7 | -0.762 | 0.01247 | 0.022 | -61.129
-6.5 | -0.737 | 0.00987 | 0.021 | -74.694
-6 | -0.696 | 0.01004 | 0.02 | -69.343
-5.5 | -0.645 | 0.00961 | 0.019 | -67.098
-5 | -0.587 | 0.00991 | 0.018 | -59.181
-4.5 | -0.525 | 0.00964 | 0.017 | -54.447
-4 | -0.459 | 0.00934 | 0.017 | -49.182
-3.5 | -0.392 | 0.00978 | 0.016 | -40.099
-3 | -0.323 | 0.00951 | 0.015 | -34.021
-2.5 | -0.254 | 0.00893 | 0.014 | -28.419
-2 | -0.183 | 0.00872 | 0.013 | -21.02
-1.5 | -0.112 | 0.00856 | 0.012 | -13.144
-1 | -0.041 | 0.00841 | 0.011 | -4.906
-0.5 | 0.03 | 0.00793 | 0.01 | 3.805
0 | 0.102 | 0.00825 | 0.009 | 12.298
0.5 | 0.173 | 0.00628 | 0.008 | 27.513
1 | 0.244 | 0.00596 | 0.007 | 40.884
1.5 | 0.315 | 0.00601 | 0.006 | 52.42
2 | 0.386 | 0.00612 | 0.005 | 62.983
2.5 | 0.456 | 0.00596 | 0.003 | 76.461
3 | 0.526 | 0.00609 | 0.002 | 86.42
3.5 | 0.596 | 0.00701 | 0.001 | 85.08
4 | 0.666 | 0.00725 | 0 | 91.824
4.5 | 0.734 | 0.00753 | -0.001 | 97.557
5 | 0.803 | 0.00785 | -0.002 | 102.247
5.5 | 0.87 | 0.00824 | -0.003 | 105.533
6 | 0.936 | 0.00869 | -0.004 | 107.757
6.5 | 1.001 | 0.00923 | -0.005 | 108.47
7 | 1.064 | 0.00987 | -0.006 | 107.796
7.5 | 1.126 | 0.01067 | -0.007 | 105.529
8 | 1.184 | 0.01164 | -0.009 | 101.688
8.5 | 1.236 | 0.0129 | -0.01 | 95.815
9 | 1.28 | 0.01458 | -0.011 | 87.771
9.5 | 1.312 | 0.01713 | -0.012 | 76.616
10 | 1.323 | 0.02186 | -0.013 | 60.541
10.5 | 1.311 | 0.02587 | -0.014 | 50.656
11 | 1.245 | 0.03024 | -0.014 | 41.177
11.5 | 0.781 | 0.03607 | -0.015 | 21.644
12 | 0.808 | 0.04009 | -0.016 | 20.148
12.5 | 0.837 | 0.0423 | -0.017 | 19.787
13 | 0.862 | 0.0474 | -0.018 | 18.194
13.5 | 0.887 | 0.05332 | -0.019 | 16.628
14 | 0.913 | 0.0577 | -0.02 | 15.832
14.5 | 0.947 | 0.05607 | -0.021 | 16.895
15 | 0.974 | 0.05989 | -0.022 | 16.267

## 88. Re 6M Mach 0.50 (2)
BIGFOIL.COM POLAR EXPORT
TsAGI B 16.0% thick
TsAGI B 16.0% thick |  |  |  | Cl Max: | 1.2683 | at alpha= | 11 | deg
XFOIL ncrit=9 |  |  |  | L/D Max: | 138.041 | at alpha= | 7 | deg
Re: | 6000000 |  |  | Cd Min: | 0.12408 | at alpha= | -15 | deg
Mach: | 0.5 |  |  | Cl=0 at alpha= | -2.5901 | deg
|  |  |  | @ Cl=0.1, Cd= | 0.006552
|  |  |  | @ Cl=0.4, Cd= | 0.0047704
|  |  |  | @ Cl=0.6, Cd= | 0.0051666
alpha (deg) | Cl | Cd | Cm | Cl/Cd
-15 | -0.5566 | 0.12408 | -0.0492 | -4.4858
-14.5 | -0.5731 | 0.11049 | -0.0595 | -5.1869
-14 | -0.5967 | 0.09793 | -0.0694 | -6.0931
-13.5 | -0.6218 | 0.08649 | -0.0774 | -7.1893
-13 | -0.6457 | 0.07558 | -0.0851 | -8.5433
-12.5 | -0.6709 | 0.06462 | -0.0928 | -10.3822
-12 | -0.7024 | 0.05083 | -0.1029 | -13.8186
-11.5 | -0.7231 | 0.0391 | -0.1134 | -18.4936
-11 | -0.761 | 0.03033 | -0.1157 | -25.0907
-10.5 | -0.7979 | 0.02321 | -0.1117 | -34.3774
-10 | -0.8111 | 0.01649 | -0.1066 | -49.1874
-9.5 | -0.7856 | 0.01306 | -0.0988 | -60.1531
-9 | -0.7308 | 0.01156 | -0.093 | -63.218
-8 | -0.6103 | 0.01 | -0.0834 | -61.03
-7.5 | -0.5497 | 0.0095 | -0.0792 | -57.8632
-7 | -0.4907 | 0.00905 | -0.0751 | -54.221
-6.5 | -0.433 | 0.00867 | -0.0711 | -49.9423
-6 | -0.3764 | 0.00834 | -0.0671 | -45.1319
-5.5 | -0.3195 | 0.00806 | -0.0634 | -39.6402
-5 | -0.2628 | 0.00781 | -0.0599 | -33.6492
-4.5 | -0.2076 | 0.00755 | -0.0563 | -27.4967
-4 | -0.1536 | 0.00733 | -0.0527 | -20.955
-3.5 | -0.0994 | 0.00715 | -0.0493 | -13.9021
-3 | -0.0446 | 0.00697 | -0.0461 | -6.3989
-2.5 | 0.0098 | 0.00681 | -0.043 | 1.4391
-1.5 | 0.1147 | 0.00651 | -0.0362 | 17.619
-1 | 0.1658 | 0.00638 | -0.0326 | 25.9875
-0.5 | 0.2151 | 0.00624 | -0.0288 | 34.4712
0 | 0.2634 | 0.00605 | -0.0248 | 43.5372
0.5 | 0.3073 | 0.00582 | -0.0199 | 52.8007
1 | 0.3345 | 0.00535 | -0.0116 | 62.5234
1.5 | 0.3553 | 0.00488 | -0.0017 | 72.8074
2 | 0.3882 | 0.00478 | 0.0058 | 81.2134
2.5 | 0.4251 | 0.00475 | 0.0125 | 89.4947
3 | 0.4694 | 0.00479 | 0.0177 | 97.9958
3.5 | 0.5262 | 0.00494 | 0.02 | 106.5182
4 | 0.5855 | 0.00512 | 0.0219 | 114.3555
4.5 | 0.6477 | 0.00532 | 0.0232 | 121.7481
5 | 0.6966 | 0.00554 | 0.0274 | 125.7401
5.5 | 0.7677 | 0.00584 | 0.0269 | 131.4555
6 | 0.826 | 0.00612 | 0.0292 | 134.9673
6.5 | 0.8864 | 0.00649 | 0.031 | 136.5794
7 | 0.9511 | 0.00689 | 0.0321 | 138.0406
7.5 | 0.9983 | 0.00736 | 0.0368 | 135.6386
8 | 1.0627 | 0.00805 | 0.0377 | 132.0124
8.5 | 1.1183 | 0.009 | 0.04 | 124.2556
9 | 1.1513 | 0.01048 | 0.0455 | 109.8569
9.5 | 1.1903 | 0.0124 | 0.0487 | 95.9919
10 | 1.2324 | 0.01483 | 0.0501 | 83.1018
10.5 | 1.261 | 0.01818 | 0.0518 | 69.3619
11 | 1.2683 | 0.02287 | 0.054 | 55.4569
11.5 | 1.2547 | 0.02887 | 0.0567 | 43.4603
12 | 1.2505 | 0.03355 | 0.0611 | 37.2727
13.5 | 1.2454 | 0.05226 | 0.0612 | 23.8308
14 | 1.2412 | 0.05899 | 0.0607 | 21.0409
14.5 | 1.2359 | 0.06598 | 0.0599 | 18.7314
15 | 1.2347 | 0.07294 | 0.0587 | 16.9276
15.5 | 1.2209 | 0.08111 | 0.0569 | 15.0524
16 | 1.2105 | 0.08917 | 0.0549 | 13.5752

## 89. Re 7M Mach 0.00 (1)
BIGFOIL.COM POLAR EXPORT
TsAGI B 16.0% thick
TsAGI B 16.0% thick |  |  |  | Cl Max: | 1.441 | at alpha= | 14.5 | deg
JavaFoil+Calcfoil stall+Eppler ext transition |  |  |  | L/D Max: | 131.538 | at alpha= | 6.5 | deg
Re: | 7000000 |  |  | Cd Min: | 0.00628 | at alpha= | 1.5 | deg
Mach: | 0 |  |  | Cl=0 at alpha= | -0.70968 | deg
|  |  |  | @ Cl=0.1, Cd= | 0.0082129
|  |  |  | @ Cl=0.4, Cd= | 0.0064597
|  |  |  | @ Cl=0.6, Cd= | 0.0066111
alpha (deg) | Cl | Cd | Cm | Cl/Cd
-18 | -0.834 | 0.1254 | 0.02 | -6.65
-17.5 | -0.855 | 0.11713 | 0.021 | -7.296
-17 | -0.874 | 0.10958 | 0.021 | -7.974
-16.5 | -0.892 | 0.10195 | 0.021 | -8.751
-16 | -0.91 | 0.09412 | 0.021 | -9.664
-15.5 | -0.927 | 0.08534 | 0.021 | -10.86
-15 | -0.944 | 0.07557 | 0.022 | -12.499
-14.5 | -0.964 | 0.06416 | 0.022 | -15.029
-14 | -1.004 | 0.04394 | 0.024 | -22.862
-13.5 | -1.08 | 0.02133 | 0.026 | -50.638
-13 | -1.098 | 0.01748 | 0.026 | -62.787
-12.5 | -1.098 | 0.0158 | 0.026 | -69.465
-12 | -1.088 | 0.01482 | 0.026 | -73.42
-11.5 | -1.073 | 0.01376 | 0.025 | -77.987
-11 | -1.052 | 0.01307 | 0.024 | -80.522
-10.5 | -1.027 | 0.01249 | 0.024 | -82.268
-10 | -0.997 | 0.01031 | 0.023 | -96.767
-9.5 | -0.962 | 0.01058 | 0.023 | -90.939
-9 | -0.924 | 0.01023 | 0.022 | -90.364
-8.5 | -0.882 | 0.01061 | 0.021 | -83.185
-8 | -0.838 | 0.0103 | 0.02 | -81.363
-7.5 | -0.79 | 0.00992 | 0.02 | -79.651
-7 | -0.74 | 0.01043 | 0.019 | -70.973
-6.5 | -0.688 | 0.01014 | 0.018 | -67.833
-6 | -0.633 | 0.00985 | 0.017 | -64.282
-5.5 | -0.578 | 0.00961 | 0.017 | -60.1
-5 | -0.52 | 0.01015 | 0.016 | -51.232
-4.5 | -0.462 | 0.00992 | 0.015 | -46.552
-4 | -0.403 | 0.0097 | 0.014 | -41.5
-3.5 | -0.342 | 0.00959 | 0.014 | -35.713
-3 | -0.282 | 0.00934 | 0.013 | -30.192
-2.5 | -0.221 | 0.0092 | 0.012 | -23.999
-2 | -0.159 | 0.00867 | 0.011 | -18.379
-1.5 | -0.098 | 0.00915 | 0.01 | -10.675
-1 | -0.036 | 0.00894 | 0.009 | -4.003
-0.5 | 0.026 | 0.00881 | 0.008 | 2.971
0 | 0.088 | 0.00854 | 0.008 | 10.325
0.5 | 0.15 | 0.00685 | 0.007 | 21.897
1 | 0.212 | 0.00676 | 0.006 | 31.337
1.5 | 0.274 | 0.00628 | 0.005 | 43.534
2 | 0.335 | 0.00634 | 0.004 | 52.85
2.5 | 0.397 | 0.00644 | 0.003 | 61.569
3 | 0.458 | 0.00684 | 0.002 | 67.01
3.5 | 0.519 | 0.00628 | 0.001 | 82.713
4 | 0.58 | 0.00668 | 0 | 86.832
4.5 | 0.641 | 0.00647 | -0.001 | 99.053
5 | 0.702 | 0.00665 | -0.002 | 105.604
5.5 | 0.762 | 0.00689 | -0.003 | 110.724
6 | 0.822 | 0.00677 | -0.004 | 121.507
6.5 | 0.882 | 0.0067 | -0.005 | 131.538
7 | 0.941 | 0.00777 | -0.006 | 121.132
7.5 | 0.999 | 0.00812 | -0.007 | 123.009
8 | 1.056 | 0.00852 | -0.008 | 124.046
8.5 | 1.111 | 0.009 | -0.009 | 123.502
9 | 1.163 | 0.00955 | -0.009 | 121.706
9.5 | 1.211 | 0.01027 | -0.01 | 117.882
10 | 1.255 | 0.01121 | -0.011 | 111.939
10.5 | 1.292 | 0.01259 | -0.012 | 102.608
11 | 1.325 | 0.0144 | -0.013 | 92.008
11.5 | 1.354 | 0.01604 | -0.014 | 84.42
12 | 1.38 | 0.01758 | -0.015 | 78.52
12.5 | 1.403 | 0.01904 | -0.016 | 73.655
13 | 1.42 | 0.02065 | -0.017 | 68.747
13.5 | 1.432 | 0.02247 | -0.018 | 63.711
14 | 1.439 | 0.02452 | -0.019 | 58.679
14.5 | 1.441 | 0.02653 | -0.019 | 54.309
15 | 1.438 | 0.02887 | -0.02 | 49.797
15.5 | 1.43 | 0.03141 | -0.021 | 45.52
16 | 1.417 | 0.03404 | -0.022 | 41.626
16.5 | 1.4 | 0.03681 | -0.023 | 38.042
17 | 1.379 | 0.04008 | -0.024 | 34.402
17.5 | 1.354 | 0.04328 | -0.024 | 31.297
18 | 1.326 | 0.04707 | -0.025 | 28.174
18.5 | 1.296 | 0.05086 | -0.026 | 25.472
19 | 1.262 | 0.05543 | -0.027 | 22.763
19.5 | 1.227 | 0.06014 | -0.027 | 20.395

## 90. Re 7M Mach 0.00 (2)
BIGFOIL.COM POLAR EXPORT
TsAGI B 16.0% thick
TsAGI B 16.0% thick |  |  |  | Cl Max: | 1.5026 | at alpha= | 19 | deg
XFOIL ncrit=9 |  |  |  | L/D Max: | 149.393 | at alpha= | 7.5 | deg
Re: | 7000000 |  |  | Cd Min: | 0.07093 | at alpha= | 20 | deg
Mach: | 0 |  |  | Cl=0 at alpha= | -1.9799 | deg
|  |  |  | @ Cl=0.1, Cd= | 0.0059135
|  |  |  | @ Cl=0.4, Cd= | 0.0043181
|  |  |  | @ Cl=0.6, Cd= | 0.0046559
alpha (deg) | Cl | Cd | Cm | Cl/Cd
-20 | -1.5723 | 0.02952 | -0.0736 | -53.2622
-19.5 | -1.5612 | 0.02701 | -0.0708 | -57.8008
-19 | -1.5544 | 0.02445 | -0.0669 | -63.5746
-18.5 | -1.542 | 0.0224 | -0.0628 | -68.8393
-18 | -1.5216 | 0.02095 | -0.0589 | -72.6301
-17.5 | -1.5012 | 0.0196 | -0.0546 | -76.5918
-17 | -1.479 | 0.01845 | -0.0501 | -80.1626
-16.5 | -1.4552 | 0.01745 | -0.0455 | -83.3926
-16 | -1.4282 | 0.0166 | -0.0412 | -86.0361
-15.5 | -1.3864 | 0.01577 | -0.0397 | -87.9138
-15 | -1.329 | 0.01485 | -0.0413 | -89.4949
-14.5 | -1.2951 | 0.01396 | -0.0378 | -92.7722
-14 | -1.2145 | 0.01323 | -0.044 | -91.7989
-13.5 | -1.1642 | 0.01275 | -0.0437 | -91.3098
-13 | -1.1119 | 0.01226 | -0.0436 | -90.6933
-12.5 | -1.0553 | 0.01175 | -0.0445 | -89.8128
-12 | -0.9858 | 0.01111 | -0.0482 | -88.7309
-11.5 | -0.907 | 0.01061 | -0.0538 | -85.4854
-11 | -0.8459 | 0.01016 | -0.0555 | -83.2579
-10.5 | -0.7928 | 0.00972 | -0.0554 | -81.5638
-10 | -0.7421 | 0.00939 | -0.0546 | -79.0309
-9.5 | -0.6943 | 0.00903 | -0.0532 | -76.8882
-9 | -0.6472 | 0.00876 | -0.0515 | -73.8813
-8.5 | -0.601 | 0.00845 | -0.0496 | -71.1243
-8 | -0.5542 | 0.00822 | -0.0478 | -67.4209
-7.5 | -0.5083 | 0.00794 | -0.0458 | -64.0176
-7 | -0.4623 | 0.0077 | -0.0437 | -60.039
-6.5 | -0.4163 | 0.00751 | -0.0416 | -55.4328
-6 | -0.3711 | 0.00729 | -0.0393 | -50.9053
-5.5 | -0.3255 | 0.00711 | -0.0371 | -45.7806
-5 | -0.2785 | 0.00693 | -0.0352 | -40.1876
-4.5 | -0.232 | 0.00676 | -0.0331 | -34.3195
-4 | -0.1854 | 0.00661 | -0.0311 | -28.0484
-3.5 | -0.1391 | 0.00647 | -0.029 | -21.4992
-3 | -0.0929 | 0.00634 | -0.0269 | -14.653
-2.5 | -0.0469 | 0.00623 | -0.0247 | -7.5281
-2 | -0.0018 | 0.00615 | -0.0223 | -0.29268
-1.5 | 0.0429 | 0.00604 | -0.0199 | 7.1026
-1 | 0.0867 | 0.00595 | -0.0172 | 14.5714
-0.5 | 0.1304 | 0.00583 | -0.0146 | 22.3671
0.5 | 0.2175 | 0.00546 | -0.0094 | 39.8352
1 | 0.2551 | 0.00516 | -0.0056 | 49.438
1.5 | 0.2896 | 0.00472 | -0.001 | 61.3559
2 | 0.3301 | 0.00445 | 0.0022 | 74.1798
2.5 | 0.3692 | 0.00434 | 0.0059 | 85.0691
3 | 0.4113 | 0.00431 | 0.0089 | 95.4292
3.5 | 0.4559 | 0.00435 | 0.0112 | 104.8046
4 | 0.5075 | 0.00444 | 0.012 | 114.3018
4.5 | 0.5608 | 0.00455 | 0.0124 | 123.2527
5 | 0.62 | 0.00471 | 0.0113 | 131.6348
5.5 | 0.6654 | 0.0049 | 0.0133 | 135.7959
6 | 0.7285 | 0.00512 | 0.0112 | 142.2852
6.5 | 0.7832 | 0.00536 | 0.011 | 146.1194
7 | 0.8257 | 0.0056 | 0.0135 | 147.4464
7.5 | 0.8859 | 0.00593 | 0.0118 | 149.3929
8 | 0.935 | 0.00643 | 0.0125 | 145.4121
8.5 | 0.9691 | 0.00681 | 0.0166 | 142.3054
9 | 1.0138 | 0.0076 | 0.0177 | 133.3947
9.5 | 1.0522 | 0.00839 | 0.0202 | 125.4112
10 | 1.0861 | 0.00905 | 0.0236 | 120.011
10.5 | 1.125 | 0.00998 | 0.0254 | 112.7255
11 | 1.1674 | 0.01097 | 0.026 | 106.4175
11.5 | 1.203 | 0.0123 | 0.0274 | 97.8049
12 | 1.24 | 0.01352 | 0.0284 | 91.716
12.5 | 1.2701 | 0.01506 | 0.03 | 84.336
13 | 1.2891 | 0.01658 | 0.0341 | 77.7503
13.5 | 1.326 | 0.0182 | 0.0337 | 72.8571
14 | 1.3561 | 0.02035 | 0.0337 | 66.6388
14.5 | 1.3885 | 0.0223 | 0.0334 | 62.2646
15 | 1.4114 | 0.02504 | 0.0334 | 56.3658
15.5 | 1.4327 | 0.02785 | 0.0336 | 51.4434
16 | 1.4544 | 0.03077 | 0.0335 | 47.2668
16.5 | 1.4648 | 0.03471 | 0.0336 | 42.2011
17 | 1.4796 | 0.03834 | 0.0334 | 38.5915
17.5 | 1.4892 | 0.04259 | 0.0331 | 34.966
18 | 1.4934 | 0.04751 | 0.0326 | 31.4334
18.5 | 1.4975 | 0.05279 | 0.0315 | 28.3671
19 | 1.5026 | 0.05796 | 0.0302 | 25.9248
19.5 | 1.4974 | 0.06409 | 0.0293 | 23.364
20 | 1.484 | 0.07093 | 0.0287 | 20.922

## 91. Re 7M Mach 0.10 (1)
BIGFOIL.COM POLAR EXPORT
TsAGI B 16.0% thick
TsAGI B 16.0% thick |  |  |  | Cl Max: | 1.432 | at alpha= | 14 | deg
JavaFoil+Calcfoil stall+Eppler ext transition |  |  |  | L/D Max: | 123.666 | at alpha= | 8 | deg
Re: | 7000000 |  |  | Cd Min: | 0.0063 | at alpha= | 3.5 | deg
Mach: | 0.1 |  |  | Cl=0 at alpha= | -0.70968 | deg
|  |  |  | @ Cl=0.1, Cd= | 0.0082444
|  |  |  | @ Cl=0.4, Cd= | 0.0064725
|  |  |  | @ Cl=0.6, Cd= | 0.0064856
alpha (deg) | Cl | Cd | Cm | Cl/Cd
-17.5 | -0.809 | 0.12216 | 0.02 | -6.625
-17 | -0.832 | 0.11449 | 0.02 | -7.266
-16.5 | -0.854 | 0.10629 | 0.02 | -8.032
-16 | -0.874 | 0.0987 | 0.02 | -8.856
-15.5 | -0.894 | 0.09028 | 0.021 | -9.899
-15 | -0.913 | 0.0811 | 0.021 | -11.257
-14.5 | -0.932 | 0.07107 | 0.021 | -13.119
-14 | -0.956 | 0.0583 | 0.022 | -16.393
-13.5 | -1.02 | 0.03129 | 0.025 | -32.61
-13 | -1.076 | 0.01873 | 0.026 | -57.428
-12.5 | -1.083 | 0.01649 | 0.026 | -65.697
-12 | -1.079 | 0.0152 | 0.026 | -70.961
-11.5 | -1.066 | 0.0143 | 0.025 | -74.568
-11 | -1.048 | 0.01329 | 0.025 | -78.883
-10.5 | -1.025 | 0.01268 | 0.024 | -80.818
-10 | -0.996 | 0.01211 | 0.023 | -82.279
-9.5 | -0.963 | 0.01069 | 0.023 | -90.078
-9 | -0.925 | 0.01032 | 0.022 | -89.663
-8.5 | -0.884 | 0.01069 | 0.021 | -82.695
-8 | -0.84 | 0.01035 | 0.021 | -81.156
-7.5 | -0.793 | 0.00999 | 0.02 | -79.342
-7 | -0.743 | 0.01049 | 0.019 | -70.827
-6.5 | -0.69 | 0.01019 | 0.018 | -67.75
-6 | -0.636 | 0.00994 | 0.018 | -63.999
-5.5 | -0.58 | 0.00966 | 0.017 | -60.044
-5 | -0.523 | 0.00944 | 0.016 | -55.357
-4.5 | -0.464 | 0.00999 | 0.015 | -46.457
-4 | -0.404 | 0.00981 | 0.014 | -41.224
-3.5 | -0.344 | 0.00958 | 0.014 | -35.927
-3 | -0.283 | 0.00944 | 0.013 | -29.99
-2.5 | -0.222 | 0.00927 | 0.012 | -23.944
-2 | -0.16 | 0.00869 | 0.011 | -18.431
-1.5 | -0.098 | 0.00914 | 0.01 | -10.732
-1 | -0.036 | 0.009 | 0.009 | -3.996
-0.5 | 0.026 | 0.00881 | 0.008 | 2.987
0 | 0.089 | 0.00853 | 0.008 | 10.381
0.5 | 0.151 | 0.00692 | 0.007 | 21.797
1 | 0.213 | 0.00678 | 0.006 | 31.386
1.5 | 0.275 | 0.00631 | 0.005 | 43.564
2 | 0.337 | 0.00637 | 0.004 | 52.875
2.5 | 0.399 | 0.00647 | 0.003 | 61.574
3 | 0.46 | 0.00662 | 0.002 | 69.53
3.5 | 0.522 | 0.0063 | 0.001 | 82.905
4 | 0.583 | 0.00648 | 0 | 90.05
4.5 | 0.644 | 0.0065 | -0.001 | 99.104
5 | 0.705 | 0.0067 | -0.002 | 105.319
5.5 | 0.766 | 0.00659 | -0.003 | 116.292
6 | 0.826 | 0.00683 | -0.004 | 120.952
6.5 | 0.886 | 0.00751 | -0.005 | 117.908
7 | 0.945 | 0.00784 | -0.006 | 120.641
7.5 | 1.004 | 0.00818 | -0.007 | 122.673
8 | 1.061 | 0.00858 | -0.008 | 123.666
8.5 | 1.116 | 0.00908 | -0.009 | 122.917
9 | 1.167 | 0.00965 | -0.01 | 120.931
9.5 | 1.215 | 0.0104 | -0.01 | 116.834
10 | 1.259 | 0.0114 | -0.011 | 110.42
10.5 | 1.296 | 0.01284 | -0.012 | 100.912
11 | 1.327 | 0.0147 | -0.013 | 90.275
11.5 | 1.356 | 0.01635 | -0.014 | 82.968
12 | 1.381 | 0.01792 | -0.015 | 77.072
12.5 | 1.402 | 0.01954 | -0.016 | 71.734
13 | 1.418 | 0.02116 | -0.017 | 66.994
13.5 | 1.428 | 0.02308 | -0.018 | 61.855
14 | 1.432 | 0.02515 | -0.019 | 56.941
14.5 | 1.432 | 0.02727 | -0.019 | 52.498
15 | 1.425 | 0.02971 | -0.02 | 47.965
15.5 | 1.414 | 0.03235 | -0.021 | 43.702
16 | 1.397 | 0.03516 | -0.022 | 39.732
16.5 | 1.376 | 0.03813 | -0.023 | 36.082
17 | 1.351 | 0.04133 | -0.024 | 32.678
17.5 | 1.321 | 0.04487 | -0.024 | 29.443
18 | 1.288 | 0.04874 | -0.025 | 26.431
18.5 | 1.252 | 0.05296 | -0.026 | 23.644
19 | 1.214 | 0.05761 | -0.027 | 21.07

## 92. Re 7M Mach 0.10 (2)
BIGFOIL.COM POLAR EXPORT
TsAGI B 16.0% thick
TsAGI B 16.0% thick |  |  |  | Cl Max: | 1.4888 | at alpha= | 19 | deg
XFOIL ncrit=9 |  |  |  | L/D Max: | 149.229 | at alpha= | 7.5 | deg
Re: | 7000000 |  |  | Cd Min: | 0.07469 | at alpha= | 20 | deg
Mach: | 0.1 |  |  | Cl=0 at alpha= | -2.0077 | deg
|  |  |  | @ Cl=0.1, Cd= | 0.0059246
|  |  |  | @ Cl=0.4, Cd= | 0.0043333
|  |  |  | @ Cl=0.6, Cd= | 0.0046669
alpha (deg) | Cl | Cd | Cm | Cl/Cd
-20 | -1.5585 | 0.03226 | -0.0785 | -48.3106
-19.5 | -1.5526 | 0.0291 | -0.0759 | -53.354
-19 | -1.5431 | 0.02645 | -0.0726 | -58.3403
-18.5 | -1.5323 | 0.02411 | -0.0686 | -63.5545
-18 | -1.5163 | 0.02227 | -0.0645 | -68.0871
-17.5 | -1.4981 | 0.02067 | -0.06 | -72.477
-17 | -1.4791 | 0.01927 | -0.0551 | -76.7566
-16.5 | -1.4571 | 0.01811 | -0.0502 | -80.4583
-16 | -1.4312 | 0.01714 | -0.0456 | -83.5006
-15.5 | -1.394 | 0.0162 | -0.0429 | -86.0494
-15 | -1.3345 | 0.01533 | -0.0446 | -87.0515
-14.5 | -1.3006 | 0.01435 | -0.041 | -90.6341
-14 | -1.2207 | 0.01352 | -0.0467 | -90.2885
-13.5 | -1.1708 | 0.01297 | -0.046 | -90.2699
-13 | -1.1187 | 0.01244 | -0.0457 | -89.9277
-12.5 | -1.0618 | 0.01194 | -0.0464 | -88.928
-12 | -0.9953 | 0.01128 | -0.0491 | -88.2358
-11.5 | -0.9137 | 0.01072 | -0.0551 | -85.2332
-11 | -0.8512 | 0.01029 | -0.0568 | -82.7211
-10.5 | -0.7976 | 0.00981 | -0.0566 | -81.3048
-10 | -0.7457 | 0.00948 | -0.0559 | -78.6603
-9.5 | -0.6972 | 0.0091 | -0.0545 | -76.6154
-9 | -0.6496 | 0.00881 | -0.0528 | -73.7344
-8.5 | -0.6031 | 0.0085 | -0.0508 | -70.9529
-8 | -0.5559 | 0.00826 | -0.0489 | -67.3002
-7.5 | -0.5097 | 0.00797 | -0.0468 | -63.9523
-7 | -0.463 | 0.00774 | -0.0447 | -59.8191
-6.5 | -0.4166 | 0.00754 | -0.0426 | -55.252
-6 | -0.3709 | 0.00732 | -0.0403 | -50.6694
-5 | -0.2782 | 0.00695 | -0.0359 | -40.0288
-4.5 | -0.2312 | 0.00678 | -0.0339 | -34.1003
-4 | -0.1843 | 0.00663 | -0.0318 | -27.7979
-3.5 | -0.1378 | 0.00648 | -0.0297 | -21.2654
-3 | -0.0912 | 0.00635 | -0.0275 | -14.3622
-2.5 | -0.0448 | 0.00624 | -0.0254 | -7.1795
-2 | 0.0007 | 0.00616 | -0.023 | 0.11364
-1.5 | 0.0459 | 0.00604 | -0.0206 | 7.5993
-1 | 0.0901 | 0.00595 | -0.0179 | 15.1429
-0.5 | 0.133 | 0.00584 | -0.0151 | 22.774
0 | 0.1773 | 0.00566 | -0.0125 | 31.3251
0.5 | 0.2202 | 0.00547 | -0.0097 | 40.2559
1 | 0.2576 | 0.00517 | -0.0058 | 49.8259
1.5 | 0.293 | 0.00472 | -0.0014 | 62.0763
2 | 0.3333 | 0.00446 | 0.002 | 74.7309
2.5 | 0.3719 | 0.00436 | 0.0058 | 85.2982
3 | 0.414 | 0.00432 | 0.0089 | 95.8333
3.5 | 0.459 | 0.00436 | 0.0113 | 105.2752
4 | 0.5104 | 0.00446 | 0.0122 | 114.4395
4.5 | 0.5639 | 0.00457 | 0.0126 | 123.3917
5 | 0.6235 | 0.00473 | 0.0115 | 131.8182
5.5 | 0.6691 | 0.00492 | 0.0136 | 135.9959
6 | 0.7325 | 0.00514 | 0.0115 | 142.5097
6.5 | 0.7874 | 0.00538 | 0.0114 | 146.3569
7 | 0.8301 | 0.00563 | 0.014 | 147.4423
7.5 | 0.8909 | 0.00597 | 0.0123 | 149.2295
8 | 0.9398 | 0.00646 | 0.0131 | 145.4799
8.5 | 0.9738 | 0.00685 | 0.0173 | 142.1606
9 | 1.0184 | 0.00765 | 0.0186 | 133.1242
9.5 | 1.0564 | 0.00846 | 0.0212 | 124.87
10 | 1.0891 | 0.00914 | 0.025 | 119.1575
10.5 | 1.13 | 0.01011 | 0.0264 | 111.7705
11 | 1.1723 | 0.01114 | 0.0271 | 105.2334
11.5 | 1.2064 | 0.01258 | 0.0287 | 95.8983
12 | 1.2433 | 0.01385 | 0.0296 | 89.769
12.5 | 1.2723 | 0.01549 | 0.0315 | 82.1369
13 | 1.2913 | 0.01716 | 0.0354 | 75.2506
13.5 | 1.3277 | 0.01891 | 0.035 | 70.2115
14 | 1.3565 | 0.0212 | 0.035 | 63.9858
14.5 | 1.3878 | 0.02334 | 0.0347 | 59.4602
15 | 1.409 | 0.02627 | 0.0349 | 53.6353
15.5 | 1.4299 | 0.02923 | 0.035 | 48.9189
16 | 1.4494 | 0.03244 | 0.0349 | 44.6794
16.5 | 1.4584 | 0.03661 | 0.035 | 39.8361
17 | 1.4718 | 0.04046 | 0.0348 | 36.3767
17.5 | 1.4794 | 0.04505 | 0.0344 | 32.8391
18 | 1.4815 | 0.05029 | 0.0338 | 29.4591
18.5 | 1.4861 | 0.05567 | 0.0326 | 26.6948
19 | 1.4888 | 0.06118 | 0.0313 | 24.3347
19.5 | 1.481 | 0.0678 | 0.0302 | 21.8437
20 | 1.4684 | 0.07469 | 0.0293 | 19.6599

## 93. Re 7M Mach 0.25 (1)
BIGFOIL.COM POLAR EXPORT
TsAGI B 16.0% thick
TsAGI B 16.0% thick |  |  |  | Cl Max: | 1.395 | at alpha= | 13 | deg
JavaFoil+Calcfoil stall+Eppler ext transition |  |  |  | L/D Max: | 120.424 | at alpha= | 8 | deg
Re: | 7000000 |  |  | Cd Min: | 0.0062 | at alpha= | 2.5 | deg
Mach: | 0.25 |  |  | Cl=0 at alpha= | -0.71094 | deg
|  |  |  | @ Cl=0.1, Cd= | 0.0084863
|  |  |  | @ Cl=0.4, Cd= | 0.0062471
|  |  |  | @ Cl=0.6, Cd= | 0.0062835
alpha (deg) | Cl | Cd | Cm | Cl/Cd
-16 | -0.583 | 0.12554 | 0.017 | -4.643
-15.5 | -0.634 | 0.11619 | 0.018 | -5.456
-15 | -0.681 | 0.10667 | 0.018 | -6.386
-14.5 | -0.724 | 0.098 | 0.018 | -7.391
-14 | -0.763 | 0.08888 | 0.019 | -8.585
-13.5 | -0.795 | 0.08026 | 0.019 | -9.9
-13 | -0.824 | 0.07015 | 0.02 | -11.744
-12.5 | -0.855 | 0.05759 | 0.021 | -14.839
-12 | -0.951 | 0.02423 | 0.025 | -39.254
-11.5 | -1 | 0.01647 | 0.025 | -60.711
-11 | -1.005 | 0.01484 | 0.025 | -67.717
-10.5 | -0.998 | 0.01381 | 0.025 | -72.233
-10 | -0.981 | 0.01302 | 0.024 | -75.4
-9.5 | -0.957 | 0.0124 | 0.023 | -77.161
-9 | -0.926 | 0.01015 | 0.023 | -91.207
-8.5 | -0.89 | 0.01042 | 0.022 | -85.423
-8 | -0.85 | 0.01004 | 0.021 | -84.593
-7.5 | -0.805 | 0.01041 | 0.02 | -77.288
-7 | -0.756 | 0.01011 | 0.02 | -74.813
-6.5 | -0.704 | 0.01053 | 0.019 | -66.862
-6 | -0.65 | 0.01024 | 0.018 | -63.472
-5.5 | -0.594 | 0.00995 | 0.017 | -59.665
-5 | -0.535 | 0.00971 | 0.016 | -55.154
-4.5 | -0.476 | 0.00945 | 0.016 | -50.363
-4 | -0.415 | 0.01 | 0.015 | -41.494
-3.5 | -0.353 | 0.00944 | 0.014 | -37.429
-3 | -0.291 | 0.00921 | 0.013 | -31.563
-2.5 | -0.228 | 0.00904 | 0.012 | -25.187
-2 | -0.164 | 0.0088 | 0.011 | -18.683
-1.5 | -0.101 | 0.00865 | 0.011 | -11.651
-1 | -0.037 | 0.0085 | 0.01 | -4.346
-0.5 | 0.027 | 0.009 | 0.009 | 3.004
0 | 0.091 | 0.00879 | 0.008 | 10.352
0.5 | 0.155 | 0.00663 | 0.007 | 23.355
1 | 0.219 | 0.00648 | 0.006 | 33.743
1.5 | 0.282 | 0.00644 | 0.005 | 43.878
2 | 0.346 | 0.00653 | 0.004 | 52.949
2.5 | 0.409 | 0.0062 | 0.003 | 66.065
3 | 0.473 | 0.00634 | 0.002 | 74.623
3.5 | 0.536 | 0.00646 | 0.001 | 82.946
4 | 0.599 | 0.00628 | 0 | 95.423
4.5 | 0.662 | 0.0065 | -0.001 | 101.827
5 | 0.724 | 0.00635 | -0.002 | 114.092
5.5 | 0.786 | 0.00681 | -0.003 | 115.438
6 | 0.848 | 0.00749 | -0.004 | 113.134
6.5 | 0.909 | 0.00779 | -0.005 | 116.648
7 | 0.969 | 0.00814 | -0.006 | 119.006
7.5 | 1.028 | 0.00855 | -0.007 | 120.243
8 | 1.086 | 0.00902 | -0.008 | 120.424
8.5 | 1.141 | 0.00958 | -0.009 | 119.089
9 | 1.192 | 0.0103 | -0.01 | 115.759
9.5 | 1.239 | 0.01121 | -0.011 | 110.534
10 | 1.279 | 0.0125 | -0.012 | 102.395
10.5 | 1.312 | 0.01445 | -0.013 | 90.838
11 | 1.34 | 0.01655 | -0.014 | 80.959
11.5 | 1.364 | 0.01838 | -0.014 | 74.195
12 | 1.381 | 0.02022 | -0.015 | 68.324
12.5 | 1.392 | 0.02214 | -0.016 | 62.866
13 | 1.395 | 0.02439 | -0.017 | 57.193
13.5 | 1.39 | 0.02659 | -0.018 | 52.261
14 | 1.376 | 0.02925 | -0.019 | 47.033
14.5 | 1.353 | 0.03208 | -0.02 | 42.155
15 | 1.321 | 0.03525 | -0.021 | 37.467
15.5 | 1.28 | 0.03844 | -0.021 | 33.304
16 | 1.231 | 0.04226 | -0.022 | 29.127
16.5 | 1.173 | 0.0468 | -0.023 | 25.061
17 | 1.108 | 0.05169 | -0.024 | 21.433
17.5 | 1.036 | 0.05713 | -0.025 | 18.139
18 | 0.96 | 0.06259 | -0.025 | 15.331

## 94. Re 7M Mach 0.25 (2)
BIGFOIL.COM POLAR EXPORT
TsAGI B 16.0% thick
TsAGI B 16.0% thick |  |  |  | Cl Max: | 1.4197 | at alpha= | 17.5 | deg
XFOIL ncrit=9 |  |  |  | L/D Max: | 148.541 | at alpha= | 7.5 | deg
Re: | 7000000 |  |  | Cd Min: | 0.1309 | at alpha= | -20 | deg
Mach: | 0.25 |  |  | Cl=0 at alpha= | -2.1403 | deg
|  |  |  | @ Cl=0.1, Cd= | 0.0059866
|  |  |  | @ Cl=0.4, Cd= | 0.0044035
|  |  |  | @ Cl=0.6, Cd= | 0.0047301
alpha (deg) | Cl | Cd | Cm | Cl/Cd
-20 | -0.9268 | 0.1309 | -0.0333 | -7.0802
-19.5 | -1.3179 | 0.06679 | -0.0773 | -19.732
-19 | -1.4004 | 0.04873 | -0.0895 | -28.7379
-18.5 | -1.4323 | 0.03964 | -0.0923 | -36.1327
-18 | -1.4449 | 0.03386 | -0.0913 | -42.6728
-17.5 | -1.4506 | 0.02947 | -0.088 | -49.2229
-17 | -1.4485 | 0.02615 | -0.0833 | -55.392
-16.5 | -1.438 | 0.02368 | -0.0779 | -60.7264
-16 | -1.4232 | 0.02172 | -0.072 | -65.5249
-15.5 | -1.4077 | 0.0199 | -0.0655 | -70.7387
-15 | -1.3665 | 0.01806 | -0.0633 | -75.6645
-14.5 | -1.3279 | 0.01666 | -0.0596 | -79.7059
-14 | -1.2505 | 0.01546 | -0.063 | -80.8862
-13.5 | -1.201 | 0.01468 | -0.0609 | -81.812
-13 | -1.1526 | 0.01374 | -0.0587 | -83.8865
-12.5 | -1.098 | 0.013 | -0.0574 | -84.4615
-12 | -1.0356 | 0.01229 | -0.0576 | -84.2636
-11.5 | -0.9505 | 0.01151 | -0.0627 | -82.5804
-11 | -0.8838 | 0.01091 | -0.064 | -81.0082
-10.5 | -0.8235 | 0.01042 | -0.064 | -79.0307
-10 | -0.7684 | 0.0099 | -0.0629 | -77.6162
-9.5 | -0.7149 | 0.00951 | -0.0614 | -75.1735
-9 | -0.664 | 0.00912 | -0.0595 | -72.807
-8.5 | -0.6137 | 0.00881 | -0.0573 | -69.6595
-8 | -0.5654 | 0.00847 | -0.0549 | -66.7532
-7.5 | -0.5169 | 0.0082 | -0.0524 | -63.0366
-7 | -0.4683 | 0.00794 | -0.05 | -58.9798
-6.5 | -0.4196 | 0.00769 | -0.0477 | -54.5644
-6 | -0.3709 | 0.00746 | -0.0453 | -49.7185
-5.5 | -0.3227 | 0.00727 | -0.0429 | -44.3879
-5 | -0.2753 | 0.00709 | -0.0404 | -38.8293
-4.5 | -0.2277 | 0.00689 | -0.0379 | -33.0479
-4 | -0.1791 | 0.00672 | -0.0356 | -26.6518
-3.5 | -0.1308 | 0.00657 | -0.0333 | -19.9087
-3 | -0.0831 | 0.00643 | -0.0309 | -12.9238
-2.5 | -0.0346 | 0.00628 | -0.0288 | -5.5096
-2 | 0.0135 | 0.00619 | -0.0265 | 2.1809
-1.5 | 0.0599 | 0.00608 | -0.0239 | 9.852
-1 | 0.1071 | 0.00597 | -0.0215 | 17.9397
-0.5 | 0.1522 | 0.00585 | -0.0186 | 26.0171
0 | 0.1949 | 0.00572 | -0.0153 | 34.0734
0.5 | 0.2379 | 0.00552 | -0.0121 | 43.0978
1 | 0.2755 | 0.00519 | -0.0078 | 53.0829
1.5 | 0.3105 | 0.00476 | -0.0029 | 65.2311
2 | 0.3489 | 0.0045 | 0.0014 | 77.5333
2.5 | 0.3867 | 0.00441 | 0.0059 | 87.6871
3 | 0.4278 | 0.00439 | 0.0096 | 97.4487
3.5 | 0.4747 | 0.00442 | 0.0121 | 107.3982
4 | 0.527 | 0.00453 | 0.0133 | 116.3355
4.5 | 0.5807 | 0.00468 | 0.0141 | 124.0812
5 | 0.6423 | 0.00484 | 0.0132 | 132.7066
5.5 | 0.6898 | 0.00502 | 0.0153 | 137.4104
6 | 0.7545 | 0.00525 | 0.0136 | 143.7143
6.5 | 0.8108 | 0.00552 | 0.0137 | 146.8841
7 | 0.8561 | 0.00579 | 0.0163 | 147.8584
7.5 | 0.9165 | 0.00617 | 0.0154 | 148.5413
8 | 0.9581 | 0.00662 | 0.0185 | 144.7281
8.5 | 1.0006 | 0.00711 | 0.0213 | 140.7314
9 | 1.0431 | 0.00796 | 0.0237 | 131.0427
9.5 | 1.0787 | 0.0089 | 0.0272 | 121.2022
10 | 1.1152 | 0.00968 | 0.0305 | 115.2066
10.5 | 1.1557 | 0.01097 | 0.032 | 105.351
11.5 | 1.2244 | 0.01434 | 0.0352 | 85.3835
12 | 1.2562 | 0.0162 | 0.0367 | 77.5432
12.5 | 1.2644 | 0.01871 | 0.0418 | 67.5788
13 | 1.3014 | 0.02081 | 0.0415 | 62.5372
13.5 | 1.3322 | 0.02331 | 0.0414 | 57.1514
14 | 1.3522 | 0.02671 | 0.0417 | 50.6252
14.5 | 1.3769 | 0.02978 | 0.0417 | 46.2357
15 | 1.3914 | 0.03366 | 0.0419 | 41.3369
15.5 | 1.4016 | 0.03817 | 0.0419 | 36.7199
16 | 1.4109 | 0.04273 | 0.0419 | 33.019
16.5 | 1.4134 | 0.04804 | 0.0417 | 29.4213
17 | 1.4184 | 0.05325 | 0.0412 | 26.6366
17.5 | 1.4197 | 0.05901 | 0.0404 | 24.0586
18 | 1.4189 | 0.06522 | 0.0392 | 21.7556
18.5 | 1.4115 | 0.07237 | 0.0374 | 19.5039
19 | 1.405 | 0.07952 | 0.0354 | 17.6685
19.5 | 1.3953 | 0.08719 | 0.0332 | 16.003
20 | 1.3822 | 0.09515 | 0.0309 | 14.5265

## 95. Re 7M Mach 0.50 (1)
BIGFOIL.COM POLAR EXPORT
TsAGI B 16.0% thick
TsAGI B 16.0% thick |  |  |  | Cl Max: | 1.324 | at alpha= | 10 | deg
JavaFoil+Calcfoil stall+Eppler ext transition |  |  |  | L/D Max: | 109.592 | at alpha= | 6.5 | deg
Re: | 7000000 |  |  | Cd Min: | 0.00593 | at alpha= | 2.5 | deg
Mach: | 0.5 |  |  | Cl=0 at alpha= | -0.71127 | deg
|  |  |  | @ Cl=0.1, Cd= | 0.0082456
|  |  |  | @ Cl=0.4, Cd= | 0.006066
|  |  |  | @ Cl=0.6, Cd= | 0.0069643
alpha (deg) | Cl | Cd | Cm | Cl/Cd
-20 | -1.072 | 0.15087 | 0.023 | -7.106
-19.5 | -1.046 | 0.13989 | 0.023 | -7.478
-19 | -1.019 | 0.14503 | 0.023 | -7.028
-18.5 | -0.991 | 0.13607 | 0.022 | -7.281
-18 | -0.966 | 0.12488 | 0.022 | -7.731
-17.5 | -0.935 | 0.13212 | 0.021 | -7.079
-17 | -0.909 | 0.11997 | 0.021 | -7.579
-16.5 | -0.888 | 0.10745 | 0.022 | -8.268
-16 | -0.853 | 0.11449 | 0.02 | -7.45
-15.5 | -0.83 | 0.10255 | 0.021 | -8.097
-15 | -0.797 | 0.10883 | 0.019 | -7.322
-14.5 | -0.776 | 0.0942 | 0.02 | -8.239
-14 | -0.741 | 0.10324 | 0.018 | -7.179
-13.5 | -0.719 | 0.08862 | 0.019 | -8.114
-13 | -0.686 | 0.0926 | 0.017 | -7.413
-12.5 | -0.665 | 0.07974 | 0.019 | -8.343
-12 | -0.63 | 0.08487 | 0.016 | -7.427
-11.5 | -0.612 | 0.07082 | 0.018 | -8.635
-11 | -0.575 | 0.07651 | 0.015 | -7.518
-10.5 | -0.565 | 0.05701 | 0.019 | -9.906
-10 | -0.526 | 0.06326 | 0.016 | -8.309
-9.5 | -0.494 | 0.06429 | 0.015 | -7.681
-9 | -0.467 | 0.06067 | 0.014 | -7.692
-8.5 | -0.44 | 0.05667 | 0.014 | -7.763
-8 | -0.419 | 0.04774 | 0.016 | -8.771
-7.5 | -0.753 | 0.01366 | 0.023 | -55.129
-7 | -0.763 | 0.01216 | 0.022 | -62.699
-6.5 | -0.738 | 0.01036 | 0.021 | -71.179
-6 | -0.696 | 0.0098 | 0.02 | -71.073
-5.5 | -0.645 | 0.01014 | 0.019 | -63.619
-5 | -0.587 | 0.00976 | 0.018 | -60.141
-4.5 | -0.525 | 0.00943 | 0.017 | -55.653
-4 | -0.459 | 0.00914 | 0.017 | -50.251
-3.5 | -0.392 | 0.00959 | 0.016 | -40.916
-3 | -0.323 | 0.00936 | 0.015 | -34.549
-2.5 | -0.254 | 0.00877 | 0.014 | -28.954
-2 | -0.183 | 0.00857 | 0.013 | -21.391
-1.5 | -0.112 | 0.00845 | 0.012 | -13.309
-1 | -0.041 | 0.00831 | 0.011 | -4.962
-0.5 | 0.03 | 0.00879 | 0.01 | 3.431
0 | 0.102 | 0.00823 | 0.009 | 12.341
0.5 | 0.173 | 0.00776 | 0.008 | 22.27
1 | 0.244 | 0.00632 | 0.007 | 38.61
1.5 | 0.315 | 0.00603 | 0.006 | 52.216
2 | 0.386 | 0.0061 | 0.005 | 63.211
2.5 | 0.456 | 0.00593 | 0.003 | 76.9
3 | 0.526 | 0.00634 | 0.002 | 83.058
3.5 | 0.596 | 0.00695 | 0.001 | 85.725
4 | 0.666 | 0.0072 | 0 | 92.48
4.5 | 0.735 | 0.00746 | -0.001 | 98.526
5 | 0.803 | 0.00779 | -0.002 | 103.078
5.5 | 0.87 | 0.00816 | -0.003 | 106.584
6 | 0.936 | 0.00862 | -0.004 | 108.7
6.5 | 1.001 | 0.00914 | -0.005 | 109.592
7 | 1.065 | 0.00979 | -0.006 | 108.819
7.5 | 1.126 | 0.01056 | -0.007 | 106.685
8 | 1.185 | 0.01154 | -0.009 | 102.62
8.5 | 1.236 | 0.0128 | -0.01 | 96.626
9 | 1.28 | 0.01451 | -0.011 | 88.203
9.5 | 1.312 | 0.0172 | -0.012 | 76.296
10 | 1.324 | 0.02156 | -0.013 | 61.444
10.5 | 1.312 | 0.02519 | -0.014 | 52.095
11 | 1.247 | 0.02933 | -0.015 | 42.525
11.5 | 0.782 | 0.03499 | -0.015 | 22.35
12 | 0.809 | 0.03899 | -0.016 | 20.753
12.5 | 0.838 | 0.04111 | -0.017 | 20.389
13 | 0.864 | 0.04599 | -0.018 | 18.79
13.5 | 0.889 | 0.05181 | -0.019 | 17.148
14 | 0.916 | 0.05576 | -0.02 | 16.422
14.5 | 0.949 | 0.05424 | -0.021 | 17.499
15 | 0.976 | 0.05813 | -0.022 | 16.791

## 96. Re 7M Mach 0.50 (2)
BIGFOIL.COM POLAR EXPORT
TsAGI B 16.0% thick
TsAGI B 16.0% thick |  |  |  | Cl Max: | 1.2632 | at alpha= | 11 | deg
XFOIL ncrit=9 |  |  |  | L/D Max: | 141.988 | at alpha= | 7 | deg
Re: | 7000000 |  |  | Cd Min: | 0.12175 | at alpha= | -15 | deg
Mach: | 0.5 |  |  | Cl=0 at alpha= | -2.5672 | deg
|  |  |  | @ Cl=0.1, Cd= | 0.0064199
|  |  |  | @ Cl=0.4, Cd= | 0.0048266
|  |  |  | @ Cl=0.6, Cd= | 0.0050022
alpha (deg) | Cl | Cd | Cm | Cl/Cd
-15 | -0.5743 | 0.12175 | -0.05 | -4.717
-14.5 | -0.5862 | 0.10783 | -0.063 | -5.4363
-14 | -0.6108 | 0.09603 | -0.0714 | -6.3605
-13.5 | -0.6363 | 0.08473 | -0.0792 | -7.5097
-13 | -0.6643 | 0.07348 | -0.0872 | -9.0406
-12.5 | -0.6881 | 0.06262 | -0.0947 | -10.9885
-12 | -0.7162 | 0.04859 | -0.1056 | -14.7397
-11.5 | -0.7387 | 0.03774 | -0.1146 | -19.5734
-11 | -0.7768 | 0.02935 | -0.1157 | -26.4668
-10 | -0.8226 | 0.01591 | -0.1057 | -51.7033
-9.5 | -0.7965 | 0.01255 | -0.0976 | -63.4661
-9 | -0.7392 | 0.01113 | -0.092 | -66.4151
-8.5 | -0.6771 | 0.01032 | -0.0872 | -65.6105
-8 | -0.6154 | 0.00972 | -0.0828 | -63.3128
-7.5 | -0.5543 | 0.00924 | -0.0786 | -59.9892
-7 | -0.4952 | 0.00882 | -0.0745 | -56.1451
-6.5 | -0.4372 | 0.00846 | -0.0704 | -51.6785
-6 | -0.3796 | 0.00814 | -0.0666 | -46.6339
-5.5 | -0.3222 | 0.00787 | -0.063 | -40.9403
-5 | -0.2659 | 0.00762 | -0.0594 | -34.895
-4.5 | -0.2109 | 0.00739 | -0.0558 | -28.5386
-4 | -0.156 | 0.00717 | -0.0523 | -21.7573
-3.5 | -0.1011 | 0.00699 | -0.049 | -14.4635
-3 | -0.047 | 0.00682 | -0.0457 | -6.8915
-2.5 | 0.0073 | 0.00666 | -0.0425 | 1.0961
-2 | 0.0612 | 0.00651 | -0.0393 | 9.4009
-1.5 | 0.1129 | 0.00639 | -0.0358 | 17.6682
-1 | 0.1645 | 0.00627 | -0.0324 | 26.236
-0.5 | 0.2157 | 0.00612 | -0.0289 | 35.2451
0 | 0.2646 | 0.00598 | -0.025 | 44.2475
0.5 | 0.3117 | 0.00582 | -0.0207 | 53.5567
1 | 0.3472 | 0.00544 | -0.0141 | 63.8235
1.5 | 0.3719 | 0.00501 | -0.0052 | 74.2315
2 | 0.4056 | 0.00479 | 0.0021 | 84.6764
2.5 | 0.4409 | 0.00471 | 0.0091 | 93.6093
3 | 0.4791 | 0.00472 | 0.0155 | 101.5042
3.5 | 0.5334 | 0.00481 | 0.0185 | 110.894
4 | 0.5909 | 0.00497 | 0.0208 | 118.8934
5 | 0.7094 | 0.00539 | 0.0247 | 131.6141
5.5 | 0.7663 | 0.00563 | 0.0273 | 136.1101
6 | 0.8322 | 0.00592 | 0.028 | 140.5743
6.5 | 0.882 | 0.00627 | 0.0321 | 140.6699
7 | 0.9499 | 0.00669 | 0.0324 | 141.988
7.5 | 1.0006 | 0.00718 | 0.0364 | 139.3593
8 | 1.0599 | 0.00778 | 0.0385 | 136.2339
8.5 | 1.1156 | 0.00865 | 0.0409 | 128.9711
9 | 1.1426 | 0.01032 | 0.0471 | 110.7171
9.5 | 1.1813 | 0.01223 | 0.0503 | 96.5904
10.5 | 1.2532 | 0.01784 | 0.0535 | 70.2466
11 | 1.2632 | 0.02235 | 0.0557 | 56.519
11.5 | 1.251 | 0.02825 | 0.0584 | 44.2832
12 | 1.2444 | 0.03271 | 0.0638 | 38.0434
12.5 | 1.2393 | 0.039 | 0.0641 | 31.7769
13 | 1.2479 | 0.0444 | 0.0643 | 28.1059
13.5 | 1.2497 | 0.05041 | 0.0644 | 24.7907
14 | 1.2445 | 0.05717 | 0.0639 | 21.7684
14.5 | 1.2421 | 0.06391 | 0.0631 | 19.4351
15 | 1.2414 | 0.07059 | 0.0623 | 17.5861
15.5 | 1.2271 | 0.07863 | 0.0607 | 15.606
16 | 1.2211 | 0.08619 | 0.0591 | 14.1675

## 97. Re 8M Mach 0.00 (1)
BIGFOIL.COM POLAR EXPORT
TsAGI B 16.0% thick
TsAGI B 16.0% thick |  |  |  | Cl Max: | 1.443 | at alpha= | 14.5 | deg
JavaFoil+Calcfoil stall+Eppler ext transition |  |  |  | L/D Max: | 132.341 | at alpha= | 6.5 | deg
Re: | 8000000 |  |  | Cd Min: | 0.00635 | at alpha= | 2 | deg
Mach: | 0 |  |  | Cl=0 at alpha= | -0.70968 | deg
|  |  |  | @ Cl=0.1, Cd= | 0.0084903
|  |  |  | @ Cl=0.4, Cd= | 0.0067454
|  |  |  | @ Cl=0.6, Cd= | 0.0067133
alpha (deg) | Cl | Cd | Cm | Cl/Cd
-18 | -0.835 | 0.12341 | 0.021 | -6.767
-17.5 | -0.856 | 0.11554 | 0.021 | -7.405
-17 | -0.875 | 0.10797 | 0.021 | -8.105
-16.5 | -0.894 | 0.10028 | 0.021 | -8.911
-16 | -0.911 | 0.09228 | 0.021 | -9.876
-15.5 | -0.929 | 0.08325 | 0.021 | -11.162
-15 | -0.948 | 0.07298 | 0.022 | -12.99
-14.5 | -0.97 | 0.06051 | 0.023 | -16.038
-14 | -1.019 | 0.03809 | 0.025 | -26.758
-13.5 | -1.087 | 0.02003 | 0.026 | -54.247
-13 | -1.101 | 0.01688 | 0.026 | -65.226
-12.5 | -1.099 | 0.01541 | 0.026 | -71.295
-12 | -1.089 | 0.01449 | 0.026 | -75.176
-11.5 | -1.073 | 0.01371 | 0.025 | -78.278
-11 | -1.053 | 0.01281 | 0.024 | -82.205
-10.5 | -1.027 | 0.01225 | 0.024 | -83.89
-10 | -0.998 | 0.01007 | 0.023 | -99.052
-9.5 | -0.963 | 0.01041 | 0.023 | -92.483
-9 | -0.924 | 0.01001 | 0.022 | -92.288
-8.5 | -0.883 | 0.01041 | 0.021 | -84.775
-8 | -0.838 | 0.01009 | 0.02 | -83.07
-7.5 | -0.79 | 0.01057 | 0.02 | -74.788
-7 | -0.74 | 0.01023 | 0.019 | -72.377
-6.5 | -0.688 | 0.00993 | 0.018 | -69.279
-6 | -0.633 | 0.0097 | 0.017 | -65.32
-5.5 | -0.578 | 0.00948 | 0.017 | -60.947
-5 | -0.52 | 0.00996 | 0.016 | -52.217
-4.5 | -0.462 | 0.0098 | 0.015 | -47.127
-4 | -0.403 | 0.00959 | 0.014 | -41.997
-3.5 | -0.343 | 0.00938 | 0.014 | -36.515
-3 | -0.282 | 0.00925 | 0.013 | -30.487
-2.5 | -0.221 | 0.00912 | 0.012 | -24.206
-2 | -0.159 | 0.00891 | 0.011 | -17.875
-1.5 | -0.098 | 0.00899 | 0.01 | -10.86
-1 | -0.036 | 0.00886 | 0.009 | -4.039
-0.5 | 0.026 | 0.0087 | 0.008 | 3.009
0 | 0.088 | 0.00856 | 0.008 | 10.295
0.5 | 0.15 | 0.0082 | 0.007 | 18.292
1 | 0.212 | 0.00687 | 0.006 | 30.837
1.5 | 0.274 | 0.00636 | 0.005 | 42.985
2 | 0.335 | 0.00635 | 0.004 | 52.758
2.5 | 0.397 | 0.00674 | 0.003 | 58.847
3 | 0.458 | 0.00685 | 0.002 | 66.918
3.5 | 0.519 | 0.00654 | 0.001 | 79.438
4 | 0.581 | 0.00665 | 0 | 87.245
4.5 | 0.641 | 0.00685 | -0.001 | 93.666
5 | 0.702 | 0.00663 | -0.002 | 105.927
5.5 | 0.762 | 0.00684 | -0.003 | 111.425
6 | 0.822 | 0.00674 | -0.004 | 122.016
6.5 | 0.882 | 0.00666 | -0.005 | 132.341
7 | 0.941 | 0.00774 | -0.006 | 121.552
7.5 | 1 | 0.00808 | -0.007 | 123.767
8 | 1.057 | 0.00847 | -0.008 | 124.789
8.5 | 1.111 | 0.00895 | -0.009 | 124.153
9 | 1.163 | 0.00954 | -0.009 | 121.942
9.5 | 1.211 | 0.01025 | -0.01 | 118.136
10 | 1.255 | 0.01125 | -0.011 | 111.583
10.5 | 1.292 | 0.01263 | -0.012 | 102.318
11 | 1.326 | 0.01426 | -0.013 | 92.949
11.5 | 1.356 | 0.0157 | -0.014 | 86.343
12 | 1.382 | 0.01714 | -0.015 | 80.665
12.5 | 1.404 | 0.01856 | -0.016 | 75.651
13 | 1.422 | 0.02013 | -0.017 | 70.638
13.5 | 1.434 | 0.02182 | -0.018 | 65.719
14 | 1.441 | 0.02378 | -0.019 | 60.59
14.5 | 1.443 | 0.02573 | -0.019 | 56.077
15 | 1.44 | 0.02801 | -0.02 | 51.402
15.5 | 1.432 | 0.03048 | -0.021 | 46.981
16 | 1.419 | 0.03304 | -0.022 | 42.956
16.5 | 1.402 | 0.03573 | -0.023 | 39.25
17 | 1.381 | 0.03891 | -0.024 | 35.491
17.5 | 1.357 | 0.0421 | -0.024 | 32.219
18 | 1.328 | 0.04572 | -0.025 | 29.05
18.5 | 1.298 | 0.04948 | -0.026 | 26.227
19 | 1.264 | 0.05394 | -0.027 | 23.432
19.5 | 1.229 | 0.05851 | -0.027 | 20.998

## 98. Re 8M Mach 0.00 (2)
BIGFOIL.COM POLAR EXPORT
TsAGI B 16.0% thick
TsAGI B 16.0% thick |  |  |  | Cl Max: | 1.5091 | at alpha= | 19 | deg
XFOIL ncrit=9 |  |  |  | L/D Max: | 152.022 | at alpha= | 7 | deg
Re: | 8000000 |  |  | Cd Min: | 0.06881 | at alpha= | 20 | deg
Mach: | 0 |  |  | Cl=0 at alpha= | -1.9528 | deg
|  |  |  | @ Cl=0.1, Cd= | 0.0058319
|  |  |  | @ Cl=0.4, Cd= | 0.0043348
|  |  |  | @ Cl=0.6, Cd= | 0.004567
alpha (deg) | Cl | Cd | Cm | Cl/Cd
-20 | -1.5943 | 0.02797 | -0.0724 | -57.0004
-19.5 | -1.5817 | 0.02567 | -0.0693 | -61.6167
-19 | -1.5669 | 0.02368 | -0.0658 | -66.1698
-18.5 | -1.5533 | 0.02177 | -0.0616 | -71.3505
-18 | -1.5327 | 0.02037 | -0.0576 | -75.243
-17.5 | -1.5128 | 0.01906 | -0.0531 | -79.3704
-17 | -1.4915 | 0.01792 | -0.0483 | -83.231
-16.5 | -1.4673 | 0.01693 | -0.0437 | -86.6686
-16 | -1.4348 | 0.01609 | -0.0404 | -89.1734
-15.5 | -1.3791 | 0.01518 | -0.0418 | -90.8498
-15 | -1.3378 | 0.01445 | -0.0398 | -92.5813
-14.5 | -1.274 | 0.01346 | -0.0427 | -94.6508
-13.5 | -1.1697 | 0.01244 | -0.0428 | -94.0273
-13 | -1.1169 | 0.01195 | -0.0429 | -93.4644
-12.5 | -1.0585 | 0.01149 | -0.0441 | -92.1236
-12 | -0.979 | 0.01083 | -0.0499 | -90.397
-11.5 | -0.9089 | 0.01035 | -0.0537 | -87.8164
-11 | -0.848 | 0.00996 | -0.0553 | -85.1406
-10.5 | -0.7956 | 0.00951 | -0.055 | -83.6593
-10 | -0.745 | 0.00919 | -0.0541 | -81.0664
-9.5 | -0.6973 | 0.00886 | -0.0527 | -78.702
-9 | -0.6506 | 0.00856 | -0.0509 | -76.0047
-8.5 | -0.6038 | 0.00829 | -0.0491 | -72.8347
-8 | -0.5573 | 0.00804 | -0.0472 | -69.3159
-7.5 | -0.5114 | 0.00777 | -0.0452 | -65.8172
-7 | -0.4653 | 0.00757 | -0.0431 | -61.4663
-6.5 | -0.4199 | 0.00736 | -0.0409 | -57.0516
-6 | -0.3742 | 0.00715 | -0.0387 | -52.3357
-5.5 | -0.3276 | 0.00698 | -0.0367 | -46.9341
-5 | -0.2811 | 0.00682 | -0.0347 | -41.217
-4.5 | -0.2347 | 0.00665 | -0.0326 | -35.2932
-4 | -0.1875 | 0.00649 | -0.0307 | -28.8906
-3.5 | -0.1411 | 0.00636 | -0.0286 | -22.1855
-2.5 | -0.0493 | 0.00613 | -0.0242 | -8.0424
-2 | -0.0041 | 0.00604 | -0.0218 | -0.67881
-1.5 | 0.0393 | 0.00597 | -0.0191 | 6.5829
-1 | 0.0842 | 0.00587 | -0.0167 | 14.3441
-0.5 | 0.1298 | 0.00576 | -0.0145 | 22.5347
0 | 0.1748 | 0.00565 | -0.0121 | 30.9381
0.5 | 0.219 | 0.00546 | -0.0097 | 40.1099
1.5 | 0.2962 | 0.00493 | -0.0024 | 60.0811
2 | 0.3333 | 0.00456 | 0.0016 | 73.0921
2.5 | 0.3782 | 0.00435 | 0.0038 | 86.9425
3 | 0.4211 | 0.00432 | 0.0066 | 97.4769
3.5 | 0.4649 | 0.00432 | 0.0092 | 107.6157
4 | 0.5129 | 0.00435 | 0.0108 | 117.908
4.5 | 0.5659 | 0.00448 | 0.0112 | 126.317
5 | 0.6208 | 0.00462 | 0.0111 | 134.3723
5.5 | 0.6747 | 0.00479 | 0.0112 | 140.8559
6 | 0.726 | 0.00499 | 0.0118 | 145.491
6.5 | 0.7842 | 0.00523 | 0.0107 | 149.9426
7 | 0.8346 | 0.00549 | 0.0114 | 152.0219
7.5 | 0.8813 | 0.00586 | 0.0128 | 150.3925
8 | 0.9344 | 0.00633 | 0.0126 | 147.6145
8.5 | 0.9729 | 0.00675 | 0.0156 | 144.1333
9 | 1.0095 | 0.00752 | 0.0186 | 134.242
9.5 | 1.048 | 0.00828 | 0.0211 | 126.57
10 | 1.0832 | 0.00895 | 0.0242 | 121.0279
10.5 | 1.1197 | 0.00986 | 0.0265 | 113.5598
11 | 1.1637 | 0.01074 | 0.027 | 108.352
11.5 | 1.199 | 0.01205 | 0.0285 | 99.5021
12 | 1.2367 | 0.01322 | 0.0294 | 93.5477
12.5 | 1.2691 | 0.01462 | 0.0309 | 86.8057
13 | 1.2849 | 0.01609 | 0.0358 | 79.8571
13.5 | 1.3222 | 0.01766 | 0.0355 | 74.8698
14 | 1.3521 | 0.01975 | 0.0355 | 68.4608
14.5 | 1.3855 | 0.02161 | 0.0352 | 64.1138
15 | 1.4095 | 0.0242 | 0.0353 | 58.2438
15.5 | 1.4343 | 0.02672 | 0.0354 | 53.6789
16 | 1.455 | 0.0297 | 0.0353 | 48.9899
16.5 | 1.4661 | 0.03348 | 0.0356 | 43.7903
17 | 1.4839 | 0.0368 | 0.0353 | 40.3234
17.5 | 1.4938 | 0.04098 | 0.0351 | 36.4519
18 | 1.499 | 0.04587 | 0.0344 | 32.6793
18.5 | 1.5072 | 0.05047 | 0.0336 | 29.8633
19 | 1.5091 | 0.05593 | 0.0325 | 26.9819
19.5 | 1.5073 | 0.06181 | 0.0313 | 24.386
20 | 1.4966 | 0.06881 | 0.0299 | 21.7497

## 99. Re 8M Mach 0.10 (1)
BIGFOIL.COM POLAR EXPORT
TsAGI B 16.0% thick
TsAGI B 16.0% thick |  |  |  | Cl Max: | 1.434 | at alpha= | 14 | deg
JavaFoil+Calcfoil stall+Eppler ext transition |  |  |  | L/D Max: | 131.784 | at alpha= | 6.5 | deg
Re: | 8000000 |  |  | Cd Min: | 0.00631 | at alpha= | 3.5 | deg
Mach: | 0.1 |  |  | Cl=0 at alpha= | -0.70968 | deg
|  |  |  | @ Cl=0.1, Cd= | 0.008505
|  |  |  | @ Cl=0.4, Cd= | 0.0064964
|  |  |  | @ Cl=0.6, Cd= | 0.0066415
alpha (deg) | Cl | Cd | Cm | Cl/Cd
-17.5 | -0.81 | 0.12035 | 0.02 | -6.733
-17 | -0.833 | 0.11263 | 0.02 | -7.397
-16.5 | -0.855 | 0.10481 | 0.02 | -8.157
-16 | -0.875 | 0.09704 | 0.021 | -9.021
-15.5 | -0.896 | 0.08846 | 0.021 | -10.123
-15 | -0.916 | 0.07902 | 0.021 | -11.586
-14.5 | -0.936 | 0.06837 | 0.022 | -13.694
-14 | -0.964 | 0.05395 | 0.023 | -17.868
-13.5 | -1.046 | 0.02466 | 0.026 | -42.413
-13 | -1.08 | 0.01791 | 0.026 | -60.329
-12.5 | -1.085 | 0.01603 | 0.026 | -67.668
-12 | -1.08 | 0.01485 | 0.026 | -72.677
-11.5 | -1.067 | 0.01398 | 0.025 | -76.302
-11 | -1.048 | 0.01303 | 0.025 | -80.488
-10.5 | -1.025 | 0.01242 | 0.024 | -82.555
-10 | -0.997 | 0.01019 | 0.023 | -97.841
-9.5 | -0.963 | 0.01047 | 0.023 | -91.974
-9 | -0.925 | 0.0101 | 0.022 | -91.595
-8.5 | -0.884 | 0.01051 | 0.021 | -84.153
-8 | -0.84 | 0.01016 | 0.021 | -82.661
-7.5 | -0.793 | 0.00982 | 0.02 | -80.761
-7 | -0.743 | 0.01028 | 0.019 | -72.276
-6.5 | -0.69 | 0.00999 | 0.018 | -69.124
-6 | -0.636 | 0.00974 | 0.018 | -65.311
-5.5 | -0.58 | 0.00952 | 0.017 | -60.97
-5 | -0.523 | 0.01008 | 0.016 | -51.846
-4.5 | -0.464 | 0.00981 | 0.015 | -47.323
-4 | -0.404 | 0.00959 | 0.014 | -42.193
-3.5 | -0.344 | 0.00947 | 0.014 | -36.33
-3 | -0.283 | 0.00929 | 0.013 | -30.501
-2.5 | -0.222 | 0.00912 | 0.012 | -24.339
-2 | -0.16 | 0.009 | 0.011 | -17.789
-1.5 | -0.098 | 0.00912 | 0.01 | -10.763
-1 | -0.036 | 0.00893 | 0.009 | -4.03
-0.5 | 0.026 | 0.00877 | 0.008 | 3.002
0 | 0.089 | 0.00856 | 0.008 | 10.352
0.5 | 0.151 | 0.00825 | 0.007 | 18.267
1 | 0.213 | 0.00696 | 0.006 | 30.565
1.5 | 0.275 | 0.00638 | 0.005 | 43.088
2 | 0.337 | 0.00641 | 0.004 | 52.568
2.5 | 0.399 | 0.00649 | 0.003 | 61.451
3 | 0.46 | 0.00688 | 0.002 | 66.902
3.5 | 0.522 | 0.00631 | 0.001 | 82.764
4 | 0.583 | 0.0067 | 0 | 87.027
4.5 | 0.644 | 0.00649 | -0.001 | 99.282
5 | 0.705 | 0.00666 | -0.002 | 105.856
5.5 | 0.766 | 0.0069 | -0.003 | 111.002
6 | 0.826 | 0.00678 | -0.004 | 121.878
6.5 | 0.886 | 0.00672 | -0.005 | 131.784
7 | 0.945 | 0.00779 | -0.006 | 121.374
7.5 | 1.004 | 0.00815 | -0.007 | 123.128
8 | 1.061 | 0.00855 | -0.008 | 124.102
8.5 | 1.116 | 0.00903 | -0.009 | 123.599
9 | 1.168 | 0.00963 | -0.01 | 121.227
9.5 | 1.216 | 0.01038 | -0.01 | 117.091
10 | 1.259 | 0.01142 | -0.011 | 110.281
10.5 | 1.296 | 0.01291 | -0.012 | 100.33
11 | 1.328 | 0.01455 | -0.013 | 91.293
11.5 | 1.358 | 0.01606 | -0.014 | 84.554
12 | 1.383 | 0.01746 | -0.015 | 79.24
12.5 | 1.404 | 0.01901 | -0.016 | 73.862
13 | 1.42 | 0.02062 | -0.017 | 68.844
13.5 | 1.43 | 0.02239 | -0.018 | 63.874
14 | 1.434 | 0.0244 | -0.019 | 58.781
14.5 | 1.434 | 0.02646 | -0.02 | 54.194
15 | 1.427 | 0.02883 | -0.02 | 49.505
15.5 | 1.416 | 0.0314 | -0.021 | 45.097
16 | 1.399 | 0.03414 | -0.022 | 40.99
16.5 | 1.378 | 0.03702 | -0.023 | 37.227
17 | 1.353 | 0.04014 | -0.024 | 33.7
17.5 | 1.323 | 0.04358 | -0.025 | 30.361
18 | 1.29 | 0.04742 | -0.025 | 27.209
18.5 | 1.254 | 0.05146 | -0.026 | 24.373
19 | 1.216 | 0.05605 | -0.027 | 21.694

## 100. Re 8M Mach 0.10 (2)
BIGFOIL.COM POLAR EXPORT
TsAGI B 16.0% thick
TsAGI B 16.0% thick |  |  |  | Cl Max: | 1.4955 | at alpha= | 18.5 | deg
XFOIL ncrit=9 |  |  |  | L/D Max: | 152.011 | at alpha= | 7 | deg
Re: | 8000000 |  |  | Cd Min: | 0.07274 | at alpha= | 20 | deg
Mach: | 0.1 |  |  | Cl=0 at alpha= | -1.9852 | deg
|  |  |  | @ Cl=0.1, Cd= | 0.0058456
|  |  |  | @ Cl=0.4, Cd= | 0.0043468
|  |  |  | @ Cl=0.6, Cd= | 0.0045798
alpha (deg) | Cl | Cd | Cm | Cl/Cd
-20 | -1.5816 | 0.03051 | -0.0776 | -51.8387
-19.5 | -1.5742 | 0.0276 | -0.0747 | -57.0362
-19 | -1.5629 | 0.02519 | -0.0711 | -62.0445
-18.5 | -1.5485 | 0.02317 | -0.0672 | -66.8321
-18 | -1.528 | 0.02164 | -0.0633 | -70.61
-17.5 | -1.5099 | 0.02011 | -0.0586 | -75.082
-17 | -1.4915 | 0.01875 | -0.0534 | -79.5467
-16.5 | -1.4694 | 0.01761 | -0.0484 | -83.4412
-16 | -1.4418 | 0.01664 | -0.0441 | -86.6466
-15.5 | -1.3868 | 0.0156 | -0.045 | -88.8974
-15 | -1.3444 | 0.01478 | -0.0431 | -90.9608
-14.5 | -1.2824 | 0.01385 | -0.0452 | -92.5921
-13.5 | -1.1764 | 0.01266 | -0.0452 | -92.9226
-13 | -1.124 | 0.01214 | -0.045 | -92.5865
-12.5 | -1.0657 | 0.01164 | -0.0458 | -91.555
-12 | -0.9919 | 0.01103 | -0.0501 | -89.9275
-11.5 | -0.9159 | 0.01046 | -0.0549 | -87.5621
-11 | -0.8536 | 0.01005 | -0.0565 | -84.9353
-10.5 | -0.7999 | 0.00961 | -0.0563 | -83.2362
-10 | -0.7489 | 0.00926 | -0.0554 | -80.8747
-9.5 | -0.7001 | 0.00894 | -0.054 | -78.311
-9 | -0.6531 | 0.00861 | -0.0522 | -75.8537
-8.5 | -0.6059 | 0.00835 | -0.0503 | -72.5629
-8 | -0.5591 | 0.00807 | -0.0483 | -69.2813
-7.5 | -0.5126 | 0.00781 | -0.0462 | -65.6338
-7 | -0.4659 | 0.0076 | -0.0442 | -61.3026
-6 | -0.374 | 0.00718 | -0.0397 | -52.0891
-5.5 | -0.3275 | 0.007 | -0.0375 | -46.7857
-5 | -0.2806 | 0.00683 | -0.0354 | -41.0835
-4.5 | -0.2341 | 0.00667 | -0.0333 | -35.0975
-4 | -0.1866 | 0.00651 | -0.0314 | -28.6636
-3.5 | -0.1397 | 0.00637 | -0.0293 | -21.9309
-3 | -0.0936 | 0.00626 | -0.027 | -14.9521
-2.5 | -0.0472 | 0.00614 | -0.0249 | -7.6873
-2 | -0.0013 | 0.00604 | -0.0226 | -0.21523
-1.5 | 0.0427 | 0.00597 | -0.0199 | 7.1524
-1 | 0.0871 | 0.00588 | -0.0173 | 14.8129
-0.5 | 0.1321 | 0.00576 | -0.0148 | 22.934
0 | 0.1772 | 0.00565 | -0.0125 | 31.3628
0.5 | 0.2215 | 0.00547 | -0.01 | 40.4936
1.5 | 0.2987 | 0.00493 | -0.0025 | 60.5882
2 | 0.337 | 0.00457 | 0.0012 | 73.7418
2.5 | 0.3813 | 0.00436 | 0.0037 | 87.4541
3 | 0.4239 | 0.00433 | 0.0066 | 97.8984
3.5 | 0.4674 | 0.00433 | 0.0094 | 107.9446
4 | 0.5159 | 0.00436 | 0.0109 | 118.3257
4.5 | 0.5692 | 0.00449 | 0.0114 | 126.7706
5 | 0.6241 | 0.00465 | 0.0114 | 134.2151
5.5 | 0.6785 | 0.00481 | 0.0115 | 141.0603
6 | 0.7299 | 0.00502 | 0.0122 | 145.3984
6.5 | 0.7885 | 0.00525 | 0.0111 | 150.1905
7 | 0.8391 | 0.00552 | 0.0119 | 152.0109
7.5 | 0.8863 | 0.00589 | 0.0133 | 150.4754
8 | 0.9394 | 0.00636 | 0.0132 | 147.7044
8.5 | 0.9747 | 0.00678 | 0.0171 | 143.7611
9.5 | 1.0521 | 0.00835 | 0.0221 | 126
10 | 1.0863 | 0.00904 | 0.0256 | 120.1659
10.5 | 1.1246 | 0.00999 | 0.0276 | 112.5726
11 | 1.168 | 0.01093 | 0.0282 | 106.8618
11.5 | 1.203 | 0.0123 | 0.0297 | 97.8049
12 | 1.2397 | 0.01357 | 0.0308 | 91.3559
12.5 | 1.2705 | 0.01509 | 0.0324 | 84.1948
13 | 1.2878 | 0.01662 | 0.037 | 77.485
13.5 | 1.3246 | 0.0183 | 0.0367 | 72.3825
14 | 1.3524 | 0.0206 | 0.0369 | 65.6505
14.5 | 1.3856 | 0.02257 | 0.0366 | 61.3912
15 | 1.4081 | 0.02533 | 0.0368 | 55.5902
15.5 | 1.4313 | 0.0281 | 0.0368 | 50.9359
16 | 1.4489 | 0.0314 | 0.0369 | 46.1433
16.5 | 1.4594 | 0.03538 | 0.037 | 41.2493
17 | 1.4753 | 0.03896 | 0.0368 | 37.867
17.5 | 1.4841 | 0.04341 | 0.0364 | 34.188
18 | 1.4896 | 0.04836 | 0.0357 | 30.8023
18.5 | 1.4955 | 0.05333 | 0.0348 | 28.0424
19 | 1.494 | 0.05922 | 0.0337 | 25.228
19.5 | 1.4903 | 0.0655 | 0.0323 | 22.7527
20 | 1.4786 | 0.07274 | 0.0307 | 20.3272

## 101. Re 8M Mach 0.25 (1)
BIGFOIL.COM POLAR EXPORT
TsAGI B 16.0% thick
TsAGI B 16.0% thick |  |  |  | Cl Max: | 1.397 | at alpha= | 13 | deg
JavaFoil+Calcfoil stall+Eppler ext transition |  |  |  | L/D Max: | 121.034 | at alpha= | 8 | deg
Re: | 8000000 |  |  | Cd Min: | 0.0062 | at alpha= | 2.5 | deg
Mach: | 0.25 |  |  | Cl=0 at alpha= | -0.71094 | deg
|  |  |  | @ Cl=0.1, Cd= | 0.0087564
|  |  |  | @ Cl=0.4, Cd= | 0.0062486
|  |  |  | @ Cl=0.6, Cd= | 0.0062727
alpha (deg) | Cl | Cd | Cm | Cl/Cd
-16 | -0.583 | 0.1247 | 0.017 | -4.676
-15.5 | -0.634 | 0.11454 | 0.018 | -5.539
-15 | -0.682 | 0.10516 | 0.018 | -6.484
-14.5 | -0.725 | 0.09644 | 0.018 | -7.52
-14 | -0.764 | 0.08767 | 0.019 | -8.715
-13.5 | -0.796 | 0.07887 | 0.019 | -10.092
-13 | -0.826 | 0.0686 | 0.02 | -12.043
-12.5 | -0.86 | 0.05483 | 0.021 | -15.681
-12 | -0.969 | 0.02062 | 0.025 | -47
-11.5 | -1.002 | 0.01598 | 0.026 | -62.736
-11 | -1.006 | 0.0145 | 0.025 | -69.377
-10.5 | -0.998 | 0.01352 | 0.025 | -73.83
-10 | -0.982 | 0.01275 | 0.024 | -76.99
-9.5 | -0.957 | 0.01215 | 0.023 | -78.734
-9 | -0.926 | 0.01069 | 0.023 | -86.64
-8.5 | -0.89 | 0.01021 | 0.022 | -87.149
-8 | -0.85 | 0.0106 | 0.021 | -80.13
-7.5 | -0.805 | 0.01021 | 0.02 | -78.842
-7 | -0.756 | 0.00993 | 0.02 | -76.175
-6.5 | -0.704 | 0.01035 | 0.019 | -68.048
-6 | -0.65 | 0.01004 | 0.018 | -64.737
-5.5 | -0.594 | 0.00976 | 0.017 | -60.825
-5 | -0.535 | 0.00951 | 0.016 | -56.308
-4.5 | -0.476 | 0.00934 | 0.016 | -50.942
-4 | -0.415 | 0.00988 | 0.015 | -41.999
-3.5 | -0.353 | 0.00966 | 0.014 | -36.582
-3 | -0.291 | 0.00949 | 0.013 | -30.638
-2.5 | -0.228 | 0.00889 | 0.012 | -25.614
-2 | -0.164 | 0.00872 | 0.011 | -18.857
-1.5 | -0.101 | 0.00859 | 0.011 | -11.733
-1 | -0.037 | 0.0091 | 0.01 | -4.059
-0.5 | 0.027 | 0.00901 | 0.009 | 3.002
0 | 0.091 | 0.0088 | 0.008 | 10.338
0.5 | 0.155 | 0.00849 | 0.007 | 18.25
1 | 0.219 | 0.00662 | 0.006 | 33.016
1.5 | 0.282 | 0.0065 | 0.005 | 43.442
2 | 0.346 | 0.00654 | 0.004 | 52.911
2.5 | 0.409 | 0.0062 | 0.003 | 66.065
3 | 0.473 | 0.00632 | 0.002 | 74.777
3.5 | 0.536 | 0.00647 | 0.001 | 82.845
4 | 0.599 | 0.00627 | 0 | 95.582
4.5 | 0.662 | 0.00644 | -0.001 | 102.794
5 | 0.724 | 0.00633 | -0.002 | 114.315
5.5 | 0.786 | 0.00677 | -0.003 | 116.07
6 | 0.848 | 0.00747 | -0.004 | 113.428
6.5 | 0.909 | 0.00776 | -0.005 | 117.107
7 | 0.969 | 0.00812 | -0.006 | 119.359
7.5 | 1.029 | 0.0085 | -0.007 | 120.968
8 | 1.087 | 0.00898 | -0.008 | 121.034
8.5 | 1.141 | 0.00955 | -0.009 | 119.491
9 | 1.192 | 0.01026 | -0.01 | 116.251
9.5 | 1.239 | 0.0112 | -0.011 | 110.635
10 | 1.28 | 0.01253 | -0.012 | 102.116
10.5 | 1.313 | 0.01441 | -0.013 | 91.089
11 | 1.341 | 0.01632 | -0.014 | 82.173
11.5 | 1.365 | 0.01801 | -0.014 | 75.814
12 | 1.383 | 0.01969 | -0.015 | 70.267
12.5 | 1.394 | 0.02154 | -0.016 | 64.728
13 | 1.397 | 0.02368 | -0.017 | 59.001
13.5 | 1.392 | 0.02583 | -0.018 | 53.889
14 | 1.378 | 0.0284 | -0.019 | 48.5
14.5 | 1.355 | 0.03116 | -0.02 | 43.466
15 | 1.323 | 0.03424 | -0.021 | 38.627
15.5 | 1.282 | 0.03734 | -0.022 | 34.333
16 | 1.233 | 0.04107 | -0.022 | 30.018
16.5 | 1.175 | 0.04548 | -0.023 | 25.829
17 | 1.11 | 0.05023 | -0.024 | 22.091
17.5 | 1.038 | 0.0555 | -0.025 | 18.704
18 | 0.961 | 0.0611 | -0.025 | 15.729

## 102. Re 8M Mach 0.25 (2)
BIGFOIL.COM POLAR EXPORT
TsAGI B 16.0% thick
TsAGI B 16.0% thick |  |  |  | Cl Max: | 1.4302 | at alpha= | 17.5 | deg
XFOIL ncrit=9 |  |  |  | L/D Max: | 151.989 | at alpha= | 7 | deg
Re: | 8000000 |  |  | Cd Min: | 0.09289 | at alpha= | 20 | deg
Mach: | 0.25 |  |  | Cl=0 at alpha= | -2.1172 | deg
|  |  |  | @ Cl=0.1, Cd= | 0.0059174
|  |  |  | @ Cl=0.4, Cd= | 0.0044078
|  |  |  | @ Cl=0.6, Cd= | 0.0046119
alpha (deg) | Cl | Cd | Cm | Cl/Cd
-20 | -1.2121 | 0.08882 | -0.0628 | -13.6467
-19.5 | -1.3817 | 0.05799 | -0.0844 | -23.8265
-19 | -1.4326 | 0.04522 | -0.0916 | -31.6807
-18.5 | -1.4563 | 0.03755 | -0.0929 | -38.783
-18 | -1.4742 | 0.03174 | -0.0909 | -46.4461
-17.5 | -1.4755 | 0.0279 | -0.087 | -52.8853
-17 | -1.4716 | 0.02487 | -0.0818 | -59.1717
-16.5 | -1.4599 | 0.02262 | -0.076 | -64.5402
-16 | -1.4418 | 0.02087 | -0.0701 | -69.0848
-15.5 | -1.4097 | 0.01916 | -0.0663 | -73.5752
-15 | -1.3632 | 0.01732 | -0.0649 | -78.7067
-14.5 | -1.3297 | 0.01602 | -0.06 | -83.0025
-14 | -1.2579 | 0.01506 | -0.0623 | -83.5259
-13.5 | -1.2089 | 0.01425 | -0.06 | -84.8351
-13 | -1.1585 | 0.01344 | -0.0579 | -86.1979
-12.5 | -1.103 | 0.01271 | -0.0567 | -86.7821
-12 | -1.0408 | 0.01197 | -0.057 | -86.9507
-11.5 | -0.9529 | 0.01126 | -0.0625 | -84.627
-11 | -0.8852 | 0.01067 | -0.064 | -82.9616
-10.5 | -0.8262 | 0.01016 | -0.0637 | -81.3189
-10 | -0.7711 | 0.00969 | -0.0625 | -79.5769
-9.5 | -0.7181 | 0.0093 | -0.0609 | -77.2151
-9 | -0.6667 | 0.00896 | -0.0591 | -74.4085
-8.5 | -0.6173 | 0.00862 | -0.0568 | -71.6125
-8 | -0.5688 | 0.00831 | -0.0543 | -68.4477
-7.5 | -0.5198 | 0.00804 | -0.0519 | -64.6517
-7 | -0.4712 | 0.00776 | -0.0495 | -60.7216
-6.5 | -0.4223 | 0.00755 | -0.0472 | -55.9338
-6 | -0.3739 | 0.00734 | -0.0448 | -50.9401
-5.5 | -0.3258 | 0.00713 | -0.0423 | -45.6942
-5 | -0.278 | 0.00693 | -0.0398 | -40.1154
-4.5 | -0.2306 | 0.00675 | -0.0373 | -34.163
-4 | -0.1821 | 0.00659 | -0.035 | -27.6328
-3.5 | -0.1331 | 0.00644 | -0.0329 | -20.6677
-3 | -0.0847 | 0.00631 | -0.0306 | -13.4231
-2.5 | -0.0369 | 0.0062 | -0.0283 | -5.9516
-2 | 0.0113 | 0.00608 | -0.026 | 1.8586
-1.5 | 0.0587 | 0.00598 | -0.0236 | 9.8161
-1 | 0.1049 | 0.00591 | -0.021 | 17.7496
-0.5 | 0.1504 | 0.00579 | -0.0182 | 25.9758
0 | 0.1942 | 0.00567 | -0.0151 | 34.2504
0.5 | 0.2363 | 0.00554 | -0.0116 | 42.6534
1 | 0.2776 | 0.00529 | -0.0081 | 52.4764
1.5 | 0.3155 | 0.00494 | -0.0038 | 63.8664
2 | 0.3556 | 0.00461 | -0.0001 | 77.1367
2.5 | 0.3969 | 0.00441 | 0.0036 | 90
3 | 0.4393 | 0.00438 | 0.007 | 100.2968
3.5 | 0.4815 | 0.0044 | 0.0105 | 109.4318
4 | 0.5322 | 0.00444 | 0.0121 | 119.8649
4.5 | 0.587 | 0.00457 | 0.0127 | 128.4464
5 | 0.6428 | 0.00475 | 0.013 | 135.3263
5.5 | 0.6985 | 0.00495 | 0.0133 | 141.1111
6 | 0.7513 | 0.00516 | 0.0143 | 145.6008
6.5 | 0.8116 | 0.0054 | 0.0135 | 150.2963
7 | 0.8633 | 0.00568 | 0.0147 | 151.9894
7.5 | 0.9127 | 0.00607 | 0.0162 | 150.3624
8 | 0.9608 | 0.00651 | 0.0179 | 147.5883
8.5 | 0.9965 | 0.00698 | 0.0223 | 142.765
9 | 1.0392 | 0.00787 | 0.0244 | 132.0457
9.5 | 1.0747 | 0.00877 | 0.028 | 122.5428
10 | 1.1097 | 0.00958 | 0.0317 | 115.8351
10.5 | 1.1508 | 0.01079 | 0.0331 | 106.6543
11 | 1.1907 | 0.01211 | 0.0344 | 98.3237
11.5 | 1.2202 | 0.01406 | 0.0364 | 86.7852
12 | 1.255 | 0.01573 | 0.0377 | 79.7839
12.5 | 1.2607 | 0.01813 | 0.0436 | 69.5367
13 | 1.2984 | 0.02012 | 0.0433 | 64.5328
13.5 | 1.3293 | 0.02256 | 0.0434 | 58.9229
14 | 1.351 | 0.02581 | 0.0436 | 52.3441
14.5 | 1.3765 | 0.02871 | 0.0438 | 47.945
15 | 1.3957 | 0.03224 | 0.0438 | 43.2909
15.5 | 1.4063 | 0.03657 | 0.044 | 38.455
16 | 1.4137 | 0.04123 | 0.0441 | 34.2881
16.5 | 1.4199 | 0.0462 | 0.0439 | 30.7338
17 | 1.4253 | 0.05133 | 0.0434 | 27.7674
17.5 | 1.4302 | 0.05679 | 0.0425 | 25.184
18 | 1.4271 | 0.06306 | 0.0415 | 22.6308
18.5 | 1.4199 | 0.06998 | 0.0401 | 20.2901
19 | 1.4134 | 0.07698 | 0.0383 | 18.3606
19.5 | 1.407 | 0.08419 | 0.0362 | 16.7122
20 | 1.3892 | 0.09289 | 0.0334 | 14.9553

## 103. Re 8M Mach 0.50 (1)
BIGFOIL.COM POLAR EXPORT
TsAGI B 16.0% thick
TsAGI B 16.0% thick |  |  |  | Cl Max: | 1.326 | at alpha= | 10 | deg
JavaFoil+Calcfoil stall+Eppler ext transition |  |  |  | L/D Max: | 110.297 | at alpha= | 6.5 | deg
Re: | 8000000 |  |  | Cd Min: | 0.00605 | at alpha= | 1.5 | deg
Mach: | 0.5 |  |  | Cl=0 at alpha= | -0.71127 | deg
|  |  |  | @ Cl=0.1, Cd= | 0.0081942
|  |  |  | @ Cl=0.4, Cd= | 0.006132
|  |  |  | @ Cl=0.6, Cd= | 0.0069431
alpha (deg) | Cl | Cd | Cm | Cl/Cd
-20 | -1.073 | 0.14925 | 0.024 | -7.187
-19.5 | -1.047 | 0.13821 | 0.024 | -7.576
-19 | -1.02 | 0.14252 | 0.023 | -7.157
-18.5 | -0.991 | 0.13381 | 0.023 | -7.409
-18 | -0.968 | 0.12205 | 0.023 | -7.934
-17.5 | -0.935 | 0.12955 | 0.021 | -7.221
-17 | -0.911 | 0.11813 | 0.022 | -7.71
-16.5 | -0.895 | 0.10155 | 0.024 | -8.812
-16 | -0.855 | 0.11247 | 0.021 | -7.599
-15.5 | -0.837 | 0.09669 | 0.022 | -8.658
-15 | -0.798 | 0.10756 | 0.019 | -7.418
-14.5 | -0.78 | 0.09044 | 0.021 | -8.627
-14 | -0.742 | 0.10165 | 0.018 | -7.295
-13.5 | -0.722 | 0.08565 | 0.02 | -8.43
-13 | -0.687 | 0.0913 | 0.017 | -7.53
-12.5 | -0.668 | 0.07683 | 0.019 | -8.699
-12 | -0.631 | 0.08391 | 0.016 | -7.524
-11.5 | -0.615 | 0.06754 | 0.019 | -9.112
-11 | -0.576 | 0.07544 | 0.015 | -7.635
-10.5 | -0.57 | 0.05285 | 0.02 | -10.79
-10 | -0.528 | 0.06113 | 0.017 | -8.634
-9.5 | -0.495 | 0.06286 | 0.015 | -7.875
-9 | -0.468 | 0.05928 | 0.015 | -7.891
-8.5 | -0.441 | 0.05534 | 0.015 | -7.971
-8 | -0.421 | 0.04589 | 0.016 | -9.17
-7.5 | -0.753 | 0.01334 | 0.023 | -56.472
-7 | -0.763 | 0.0119 | 0.022 | -64.113
-6.5 | -0.738 | 0.01016 | 0.021 | -72.636
-6 | -0.696 | 0.00965 | 0.02 | -72.19
-5.5 | -0.645 | 0.00996 | 0.019 | -64.783
-5 | -0.587 | 0.00956 | 0.018 | -61.42
-4.5 | -0.525 | 0.00927 | 0.017 | -56.605
-4 | -0.459 | 0.0097 | 0.017 | -47.392
-3.5 | -0.392 | 0.00941 | 0.016 | -41.698
-3 | -0.324 | 0.0092 | 0.015 | -35.161
-2.5 | -0.254 | 0.00897 | 0.014 | -28.293
-2 | -0.183 | 0.00847 | 0.013 | -21.641
-1.5 | -0.112 | 0.00832 | 0.012 | -13.52
-1 | -0.041 | 0.00885 | 0.011 | -4.66
-0.5 | 0.03 | 0.00869 | 0.01 | 3.471
0 | 0.102 | 0.00818 | 0.009 | 12.415
0.5 | 0.173 | 0.0079 | 0.008 | 21.873
1 | 0.244 | 0.00644 | 0.007 | 37.886
1.5 | 0.315 | 0.00605 | 0.006 | 52.044
2 | 0.386 | 0.00612 | 0.005 | 63.053
2.5 | 0.456 | 0.00618 | 0.003 | 73.776
3 | 0.526 | 0.00633 | 0.002 | 83.122
3.5 | 0.596 | 0.00693 | 0.001 | 86.089
4 | 0.666 | 0.00716 | 0 | 93.002
4.5 | 0.735 | 0.00742 | -0.001 | 98.959
5 | 0.803 | 0.00774 | -0.002 | 103.767
5.5 | 0.87 | 0.00812 | -0.003 | 107.251
6 | 0.937 | 0.00855 | -0.004 | 109.527
6.5 | 1.002 | 0.00908 | -0.005 | 110.297
7 | 1.065 | 0.00971 | -0.006 | 109.709
7.5 | 1.127 | 0.01049 | -0.007 | 107.402
8 | 1.185 | 0.01146 | -0.009 | 103.434
8.5 | 1.237 | 0.01273 | -0.01 | 97.17
9 | 1.281 | 0.01448 | -0.011 | 88.418
9.5 | 1.312 | 0.01733 | -0.012 | 75.709
10 | 1.326 | 0.02126 | -0.013 | 62.34
10.5 | 1.314 | 0.02459 | -0.014 | 53.435
11 | 1.249 | 0.02856 | -0.015 | 43.739
11.5 | 0.783 | 0.03408 | -0.015 | 22.981
12 | 0.81 | 0.03807 | -0.016 | 21.283
12.5 | 0.84 | 0.04001 | -0.017 | 20.983
13 | 0.865 | 0.0447 | -0.018 | 19.36
13.5 | 0.89 | 0.0503 | -0.019 | 17.697
14 | 0.917 | 0.05431 | -0.02 | 16.888
14.5 | 0.951 | 0.05289 | -0.021 | 17.97
15 | 0.978 | 0.05646 | -0.022 | 17.319

## 104. Re 8M Mach 0.50 (2)
BIGFOIL.COM POLAR EXPORT
TsAGI B 16.0% thick
TsAGI B 16.0% thick |  |  |  | Cl Max: | 1.2602 | at alpha= | 11 | deg
XFOIL ncrit=9 |  |  |  | L/D Max: | 146.364 | at alpha= | 7 | deg
Re: | 8000000 |  |  | Cd Min: | 0.11755 | at alpha= | -15 | deg
Mach: | 0.5 |  |  | Cl=0 at alpha= | -2.5494 | deg
|  |  |  | @ Cl=0.1, Cd= | 0.0062902
|  |  |  | @ Cl=0.4, Cd= | 0.0050144
|  |  |  | @ Cl=0.6, Cd= | 0.0048722
alpha (deg) | Cl | Cd | Cm | Cl/Cd
-15 | -0.5804 | 0.11755 | -0.0568 | -4.9375
-14.5 | -0.5997 | 0.10586 | -0.065 | -5.665
-14 | -0.6232 | 0.09445 | -0.0729 | -6.5982
-13.5 | -0.6471 | 0.08343 | -0.0805 | -7.7562
-13 | -0.6741 | 0.07236 | -0.0883 | -9.3159
-12 | -0.7243 | 0.04743 | -0.107 | -15.2709
-11.5 | -0.7504 | 0.03677 | -0.1153 | -20.4079
-11 | -0.7902 | 0.02856 | -0.1157 | -27.6681
-10.5 | -0.8255 | 0.02191 | -0.1103 | -37.6769
-10 | -0.8337 | 0.01543 | -0.1047 | -54.0311
-9.5 | -0.8041 | 0.01214 | -0.0969 | -66.2356
-9 | -0.7448 | 0.01082 | -0.0914 | -68.8355
-8.5 | -0.682 | 0.01005 | -0.0866 | -67.8607
-8 | -0.619 | 0.00951 | -0.0823 | -65.0894
-7.5 | -0.5584 | 0.00902 | -0.0781 | -61.9069
-7 | -0.4988 | 0.00861 | -0.074 | -57.9326
-6.5 | -0.4405 | 0.00828 | -0.0699 | -53.2005
-6 | -0.3827 | 0.00798 | -0.0661 | -47.9574
-5.5 | -0.3255 | 0.00771 | -0.0624 | -42.2179
-5 | -0.2687 | 0.00745 | -0.0589 | -36.0671
-4.5 | -0.2136 | 0.00722 | -0.0553 | -29.5845
-3.5 | -0.1036 | 0.00685 | -0.0485 | -15.1241
-3 | -0.0484 | 0.00669 | -0.0454 | -7.2347
-2.5 | 0.0053 | 0.00653 | -0.0421 | 0.81164
-2 | 0.059 | 0.0064 | -0.0389 | 9.2188
-1.5 | 0.1113 | 0.00626 | -0.0355 | 17.7796
-1 | 0.1635 | 0.00616 | -0.0321 | 26.5422
-0.5 | 0.2152 | 0.00604 | -0.0288 | 35.6291
0 | 0.2659 | 0.00591 | -0.0252 | 44.9915
0.5 | 0.314 | 0.00579 | -0.0212 | 54.2314
1 | 0.3547 | 0.00551 | -0.0156 | 64.3739
1.5 | 0.3864 | 0.00512 | -0.0082 | 75.4688
2 | 0.4186 | 0.00487 | -0.0007 | 85.9548
2.5 | 0.4543 | 0.00471 | 0.0062 | 96.4544
3 | 0.4926 | 0.00467 | 0.0126 | 105.4818
3.5 | 0.5393 | 0.00473 | 0.0172 | 114.0169
4 | 0.5963 | 0.00486 | 0.0196 | 122.6955
4.5 | 0.6537 | 0.00505 | 0.022 | 129.4455
5 | 0.7119 | 0.00528 | 0.0242 | 134.8295
5.5 | 0.7684 | 0.00551 | 0.0269 | 139.4555
6 | 0.8337 | 0.00576 | 0.0277 | 144.7396
6.5 | 0.8899 | 0.0061 | 0.0305 | 145.8852
7 | 0.9499 | 0.00649 | 0.0326 | 146.3636
7.5 | 1.0072 | 0.00696 | 0.0352 | 144.7126
8 | 1.0591 | 0.00751 | 0.0389 | 141.0253
9 | 1.1384 | 0.01016 | 0.048 | 112.0472
9.5 | 1.1743 | 0.0121 | 0.0516 | 97.0496
10 | 1.2189 | 0.01429 | 0.0531 | 85.2974
10.5 | 1.2471 | 0.01758 | 0.0549 | 70.9386
11 | 1.2602 | 0.02187 | 0.0571 | 57.6223
11.5 | 1.2518 | 0.0275 | 0.0597 | 45.52
12.5 | 1.2373 | 0.03804 | 0.0665 | 32.5263
13 | 1.2487 | 0.04312 | 0.0669 | 28.9587
13.5 | 1.2527 | 0.04897 | 0.0669 | 25.581
14 | 1.2506 | 0.05539 | 0.0666 | 22.5781
14.5 | 1.2489 | 0.0619 | 0.0662 | 20.1761
15 | 1.249 | 0.06843 | 0.0655 | 18.2522
15.5 | 1.2367 | 0.07621 | 0.0641 | 16.2275
16 | 1.2278 | 0.08399 | 0.0624 | 14.6184

## 105. Re 10M Mach 0.00 (1)
BIGFOIL.COM POLAR EXPORT
TsAGI B 16.0% thick
TsAGI B 16.0% thick |  |  |  | Cl Max: | 1.447 | at alpha= | 14.5 | deg
JavaFoil+Calcfoil stall+Eppler ext transition |  |  |  | L/D Max: | 126.544 | at alpha= | 6.5 | deg
Re: | 10000000 |  |  | Cd Min: | 0.00654 | at alpha= | 2 | deg
Mach: | 0 |  |  | Cl=0 at alpha= | -0.70968 | deg
|  |  |  | @ Cl=0.1, Cd= | 0.0084593
|  |  |  | @ Cl=0.4, Cd= | 0.006872
|  |  |  | @ Cl=0.6, Cd= | 0.0067075
alpha (deg) | Cl | Cd | Cm | Cl/Cd
-18 | -0.836 | 0.12165 | 0.021 | -6.873
-17.5 | -0.858 | 0.11264 | 0.021 | -7.614
-17 | -0.877 | 0.10545 | 0.021 | -8.317
-16.5 | -0.896 | 0.09765 | 0.021 | -9.176
-16 | -0.915 | 0.0888 | 0.021 | -10.305
-15.5 | -0.933 | 0.07983 | 0.022 | -11.692
-15 | -0.954 | 0.06862 | 0.022 | -13.907
-14.5 | -0.983 | 0.0537 | 0.023 | -18.3
-14 | -1.055 | 0.02692 | 0.026 | -39.198
-13.5 | -1.095 | 0.01841 | 0.027 | -59.489
-13 | -1.104 | 0.01614 | 0.027 | -68.364
-12.5 | -1.101 | 0.01485 | 0.026 | -74.138
-12 | -1.09 | 0.014 | 0.026 | -77.866
-11.5 | -1.074 | 0.01327 | 0.025 | -80.942
-11 | -1.053 | 0.01266 | 0.024 | -83.158
-10.5 | -1.028 | 0.01044 | 0.024 | -98.445
-10 | -0.998 | 0.01081 | 0.023 | -92.322
-9.5 | -0.963 | 0.01008 | 0.023 | -95.522
-9 | -0.924 | 0.01047 | 0.022 | -88.272
-8.5 | -0.883 | 0.0101 | 0.021 | -87.374
-8 | -0.838 | 0.01061 | 0.02 | -79.004
-7.5 | -0.791 | 0.01026 | 0.02 | -77.078
-7 | -0.74 | 0.00993 | 0.019 | -74.536
-6.5 | -0.688 | 0.00966 | 0.018 | -71.195
-6 | -0.634 | 0.00943 | 0.018 | -67.158
-5.5 | -0.578 | 0.00998 | 0.017 | -57.862
-5 | -0.52 | 0.0097 | 0.016 | -53.642
-4.5 | -0.462 | 0.00949 | 0.015 | -48.685
-4 | -0.403 | 0.00934 | 0.014 | -43.117
-3.5 | -0.343 | 0.00914 | 0.014 | -37.465
-3 | -0.282 | 0.00903 | 0.013 | -31.233
-2.5 | -0.221 | 0.00891 | 0.012 | -24.775
-2 | -0.159 | 0.00942 | 0.011 | -16.91
-1.5 | -0.098 | 0.00888 | 0.01 | -10.994
-1 | -0.036 | 0.00872 | 0.009 | -4.106
-0.5 | 0.026 | 0.00865 | 0.008 | 3.027
0 | 0.088 | 0.0085 | 0.008 | 10.369
0.5 | 0.15 | 0.00829 | 0.007 | 18.097
1 | 0.212 | 0.00806 | 0.006 | 26.278
1.5 | 0.274 | 0.00718 | 0.005 | 38.088
2 | 0.335 | 0.00654 | 0.004 | 51.276
2.5 | 0.397 | 0.00687 | 0.003 | 57.723
3 | 0.458 | 0.00691 | 0.002 | 66.293
3.5 | 0.519 | 0.00698 | 0.001 | 74.402
4 | 0.581 | 0.00666 | 0 | 87.134
4.5 | 0.641 | 0.00681 | -0.001 | 94.185
5 | 0.702 | 0.00662 | -0.002 | 106.07
5.5 | 0.762 | 0.00684 | -0.003 | 111.494
6 | 0.823 | 0.00671 | -0.004 | 122.575
6.5 | 0.882 | 0.00697 | -0.005 | 126.544
7 | 0.941 | 0.0077 | -0.006 | 122.325
7.5 | 1 | 0.00805 | -0.007 | 124.199
8 | 1.057 | 0.00844 | -0.008 | 125.206
8.5 | 1.112 | 0.00892 | -0.009 | 124.687
9 | 1.163 | 0.00952 | -0.009 | 122.266
9.5 | 1.212 | 0.01026 | -0.01 | 118.114
10 | 1.255 | 0.0113 | -0.011 | 111.096
10.5 | 1.293 | 0.01264 | -0.012 | 102.265
11 | 1.328 | 0.01393 | -0.013 | 95.316
11.5 | 1.359 | 0.01515 | -0.014 | 89.667
12 | 1.385 | 0.01646 | -0.015 | 84.167
12.5 | 1.408 | 0.01775 | -0.016 | 79.329
13 | 1.425 | 0.01924 | -0.017 | 74.055
13.5 | 1.437 | 0.02085 | -0.018 | 68.945
14 | 1.445 | 0.02265 | -0.019 | 63.768
14.5 | 1.447 | 0.02449 | -0.02 | 59.089
15 | 1.444 | 0.02666 | -0.02 | 54.144
15.5 | 1.436 | 0.02906 | -0.021 | 49.394
16 | 1.423 | 0.03156 | -0.022 | 45.089
16.5 | 1.406 | 0.03407 | -0.023 | 41.27
17 | 1.385 | 0.03709 | -0.024 | 37.332
17.5 | 1.36 | 0.04007 | -0.025 | 33.949
18 | 1.332 | 0.04371 | -0.025 | 30.462
18.5 | 1.301 | 0.04726 | -0.026 | 27.527
19 | 1.267 | 0.05149 | -0.027 | 24.61
19.5 | 1.232 | 0.05574 | -0.028 | 22.104

## 106. Re 10M Mach 0.00 (2)
BIGFOIL.COM POLAR EXPORT
TsAGI B 16.0% thick
TsAGI B 16.0% thick |  |  |  | Cl Max: | 1.5177 | at alpha= | 18.5 | deg
XFOIL ncrit=9 |  |  |  | L/D Max: | 155.885 | at alpha= | 7 | deg
Re: | 10000000 |  |  | Cd Min: | 0.06516 | at alpha= | 20 | deg
Mach: | 0 |  |  | Cl=0 at alpha= | -1.8875 | deg
|  |  |  | @ Cl=0.1, Cd= | 0.0057176
|  |  |  | @ Cl=0.4, Cd= | 0.0044842
|  |  |  | @ Cl=0.6, Cd= | 0.0044236
alpha (deg) | Cl | Cd | Cm | Cl/Cd
-20 | -1.6251 | 0.0259 | -0.0703 | -62.7452
-19.5 | -1.6113 | 0.02384 | -0.0669 | -67.5881
-19 | -1.5943 | 0.0221 | -0.0632 | -72.1403
-18.5 | -1.5755 | 0.02059 | -0.0591 | -76.5177
-18 | -1.5524 | 0.01945 | -0.0551 | -79.8149
-17.5 | -1.5323 | 0.01827 | -0.0503 | -83.8697
-17 | -1.5098 | 0.01721 | -0.0456 | -87.7281
-16.5 | -1.4728 | 0.01617 | -0.0436 | -91.0823
-16 | -1.4231 | 0.01526 | -0.0438 | -93.2569
-15.5 | -1.383 | 0.01436 | -0.0418 | -96.3092
-15 | -1.3272 | 0.01358 | -0.0429 | -97.732
-14.5 | -1.2731 | 0.01316 | -0.0434 | -96.7401
-14 | -1.2262 | 0.01259 | -0.0424 | -97.3948
-13.5 | -1.1773 | 0.01198 | -0.0418 | -98.2721
-13 | -1.1228 | 0.01151 | -0.0421 | -97.55
-12.5 | -1.0635 | 0.01103 | -0.0435 | -96.4189
-12 | -0.976 | 0.01046 | -0.051 | -93.3078
-11.5 | -0.9097 | 0.00995 | -0.0539 | -91.4271
-11 | -0.8509 | 0.00958 | -0.055 | -88.8205
-10.5 | -0.799 | 0.00922 | -0.0545 | -86.6594
-10 | -0.7502 | 0.00885 | -0.0533 | -84.7684
-9.5 | -0.7022 | 0.00859 | -0.0519 | -81.7462
-9 | -0.6558 | 0.00827 | -0.05 | -79.2987
-8.5 | -0.6087 | 0.00804 | -0.0483 | -75.709
-8 | -0.5626 | 0.00776 | -0.0463 | -72.5
-7.5 | -0.5163 | 0.00755 | -0.0443 | -68.3841
-7 | -0.4709 | 0.00733 | -0.0421 | -64.2428
-6.5 | -0.4252 | 0.00714 | -0.0399 | -59.5518
-6 | -0.379 | 0.00695 | -0.0378 | -54.5324
-5.5 | -0.3324 | 0.00677 | -0.0357 | -49.099
-5 | -0.286 | 0.0066 | -0.0337 | -43.3333
-4.5 | -0.2392 | 0.00644 | -0.0317 | -37.1429
-4 | -0.1922 | 0.00629 | -0.0297 | -30.5564
-3.5 | -0.1458 | 0.0062 | -0.0276 | -23.5161
-3 | -0.0995 | 0.00607 | -0.0255 | -16.3921
-2.5 | -0.0539 | 0.00598 | -0.0232 | -9.0134
-2 | -0.0099 | 0.00592 | -0.0206 | -1.6723
-1.5 | 0.0341 | 0.00585 | -0.0179 | 5.8291
-1 | 0.0811 | 0.00575 | -0.016 | 14.1043
-0.5 | 0.1277 | 0.00567 | -0.014 | 22.522
0 | 0.1745 | 0.00557 | -0.012 | 31.3285
0.5 | 0.2197 | 0.00542 | -0.0098 | 40.5351
1 | 0.2642 | 0.00532 | -0.0074 | 49.6617
1.5 | 0.3066 | 0.00512 | -0.0045 | 59.8828
2 | 0.3433 | 0.0048 | -0.0005 | 71.5208
2.5 | 0.3807 | 0.00456 | 0.0034 | 83.4868
3 | 0.4316 | 0.00436 | 0.0042 | 98.9908
3.5 | 0.4797 | 0.0043 | 0.0058 | 111.5581
4 | 0.5239 | 0.00431 | 0.0082 | 121.5545
4.5 | 0.5724 | 0.00436 | 0.0096 | 131.2844
5 | 0.6245 | 0.00448 | 0.0102 | 139.3973
5.5 | 0.6786 | 0.00465 | 0.0102 | 145.9355
6 | 0.7324 | 0.00485 | 0.0103 | 151.0103
6.5 | 0.7818 | 0.00509 | 0.0113 | 153.5953
7 | 0.8371 | 0.00537 | 0.0108 | 155.8845
7.5 | 0.8837 | 0.00577 | 0.0122 | 153.1542
8 | 0.9303 | 0.00623 | 0.0134 | 149.3258
8.5 | 0.9755 | 0.00674 | 0.0149 | 144.7329
9 | 1.0045 | 0.00736 | 0.0197 | 136.481
9.5 | 1.0426 | 0.00819 | 0.0222 | 127.3016
10 | 1.0816 | 0.00875 | 0.0246 | 123.6114
10.5 | 1.1148 | 0.00958 | 0.0278 | 116.3674
11 | 1.1576 | 0.01044 | 0.0286 | 110.8812
11.5 | 1.1943 | 0.01163 | 0.03 | 102.6913
12 | 1.2336 | 0.01266 | 0.0308 | 97.4408
12.5 | 1.267 | 0.01399 | 0.0323 | 90.5647
13 | 1.2987 | 0.0152 | 0.0341 | 85.4408
13.5 | 1.3169 | 0.0168 | 0.038 | 78.3869
14 | 1.3487 | 0.01868 | 0.0381 | 72.2002
14.5 | 1.3843 | 0.02036 | 0.0378 | 67.9912
15 | 1.4114 | 0.02265 | 0.0378 | 62.3135
15.5 | 1.4353 | 0.02525 | 0.0379 | 56.8436
16 | 1.4579 | 0.02796 | 0.0379 | 52.1423
16.5 | 1.4715 | 0.03148 | 0.0381 | 46.744
17 | 1.4893 | 0.0348 | 0.0379 | 42.796
17.5 | 1.5037 | 0.03849 | 0.0376 | 39.0673
18 | 1.5122 | 0.04275 | 0.0373 | 35.3731
18.5 | 1.5177 | 0.04736 | 0.037 | 32.046
19 | 1.5168 | 0.05275 | 0.0365 | 28.7545
19.5 | 1.516 | 0.05823 | 0.0358 | 26.0347
20 | 1.503 | 0.06516 | 0.0347 | 23.0663

## 107. Re 10M Mach 0.10 (1)
BIGFOIL.COM POLAR EXPORT
TsAGI B 16.0% thick
TsAGI B 16.0% thick |  |  |  | Cl Max: | 1.438 | at alpha= | 14 | deg
JavaFoil+Calcfoil stall+Eppler ext transition |  |  |  | L/D Max: | 132.657 | at alpha= | 6.5 | deg
Re: | 10000000 |  |  | Cd Min: | 0.00652 | at alpha= | 2 | deg
Mach: | 0.1 |  |  | Cl=0 at alpha= | -0.70968 | deg
|  |  |  | @ Cl=0.1, Cd= | 0.0084527
|  |  |  | @ Cl=0.4, Cd= | 0.0068608
|  |  |  | @ Cl=0.6, Cd= | 0.0067366
alpha (deg) | Cl | Cd | Cm | Cl/Cd
-17.5 | -0.812 | 0.11815 | 0.02 | -6.87
-17 | -0.835 | 0.11031 | 0.021 | -7.566
-16.5 | -0.857 | 0.10191 | 0.021 | -8.411
-16 | -0.878 | 0.09398 | 0.021 | -9.346
-15.5 | -0.899 | 0.08563 | 0.021 | -10.493
-15 | -0.92 | 0.07558 | 0.022 | -12.17
-14.5 | -0.943 | 0.06366 | 0.022 | -14.82
-14 | -0.982 | 0.04525 | 0.024 | -21.704
-13.5 | -1.062 | 0.02117 | 0.026 | -50.169
-13 | -1.085 | 0.01691 | 0.027 | -64.183
-12.5 | -1.088 | 0.01529 | 0.026 | -71.128
-12 | -1.081 | 0.01433 | 0.026 | -75.411
-11.5 | -1.068 | 0.01352 | 0.025 | -78.95
-11 | -1.049 | 0.01286 | 0.025 | -81.551
-10.5 | -1.025 | 0.01202 | 0.024 | -85.301
-10 | -0.997 | 0.0099 | 0.023 | -100.735
-9.5 | -0.963 | 0.01016 | 0.023 | -94.75
-9 | -0.925 | 0.0106 | 0.022 | -87.317
-8.5 | -0.884 | 0.01019 | 0.021 | -86.809
-8 | -0.84 | 0.00988 | 0.021 | -85.043
-7.5 | -0.793 | 0.01033 | 0.02 | -76.781
-7 | -0.743 | 0.01002 | 0.019 | -74.124
-6.5 | -0.69 | 0.00974 | 0.018 | -70.85
-6 | -0.636 | 0.00945 | 0.018 | -67.304
-5.5 | -0.58 | 0.00999 | 0.017 | -58.05
-5 | -0.523 | 0.00975 | 0.016 | -53.616
-4.5 | -0.464 | 0.00955 | 0.015 | -48.577
-4 | -0.405 | 0.00934 | 0.014 | -43.317
-3.5 | -0.344 | 0.00924 | 0.014 | -37.265
-3 | -0.283 | 0.00906 | 0.013 | -31.264
-2.5 | -0.222 | 0.00891 | 0.012 | -24.916
-2 | -0.16 | 0.00947 | 0.011 | -16.905
-1.5 | -0.098 | 0.00888 | 0.01 | -11.055
-1 | -0.036 | 0.00877 | 0.009 | -4.099
-0.5 | 0.026 | 0.00865 | 0.008 | 3.043
0 | 0.089 | 0.00849 | 0.008 | 10.43
0.5 | 0.151 | 0.00828 | 0.007 | 18.211
1 | 0.213 | 0.00818 | 0.006 | 26.03
1.5 | 0.275 | 0.00717 | 0.005 | 38.35
2 | 0.337 | 0.00652 | 0.004 | 51.65
2.5 | 0.399 | 0.00686 | 0.003 | 58.098
3 | 0.46 | 0.00691 | 0.002 | 66.639
3.5 | 0.522 | 0.0066 | 0.001 | 79.036
4 | 0.583 | 0.00669 | 0 | 87.217
4.5 | 0.645 | 0.00686 | -0.001 | 93.932
5 | 0.705 | 0.00667 | -0.002 | 105.843
5.5 | 0.766 | 0.00687 | -0.003 | 111.457
6 | 0.826 | 0.00675 | -0.004 | 122.466
6.5 | 0.886 | 0.00668 | -0.005 | 132.657
7 | 0.946 | 0.00774 | -0.006 | 122.12
7.5 | 1.004 | 0.00811 | -0.007 | 123.834
8 | 1.062 | 0.00851 | -0.008 | 124.786
8.5 | 1.116 | 0.009 | -0.009 | 124.11
9 | 1.168 | 0.00961 | -0.01 | 121.553
9.5 | 1.216 | 0.0104 | -0.01 | 116.906
10 | 1.259 | 0.01147 | -0.011 | 109.778
10.5 | 1.297 | 0.01285 | -0.012 | 100.878
11 | 1.33 | 0.0142 | -0.013 | 93.671
11.5 | 1.361 | 0.01545 | -0.014 | 88.044
12 | 1.386 | 0.01676 | -0.015 | 82.724
12.5 | 1.407 | 0.01821 | -0.016 | 77.289
13 | 1.423 | 0.0197 | -0.017 | 72.234
13.5 | 1.433 | 0.02142 | -0.018 | 66.909
14 | 1.438 | 0.02325 | -0.019 | 61.847
14.5 | 1.437 | 0.02517 | -0.02 | 57.112
15 | 1.431 | 0.02741 | -0.02 | 52.211
15.5 | 1.42 | 0.02994 | -0.021 | 47.417
16 | 1.403 | 0.03256 | -0.022 | 43.088
16.5 | 1.382 | 0.03538 | -0.023 | 39.047
17 | 1.356 | 0.03828 | -0.024 | 35.427
17.5 | 1.327 | 0.04156 | -0.025 | 31.926
18 | 1.293 | 0.04527 | -0.025 | 28.57
18.5 | 1.257 | 0.04923 | -0.026 | 25.541
19 | 1.219 | 0.05358 | -0.027 | 22.749

## 108. Re 10M Mach 0.10 (2)
BIGFOIL.COM POLAR EXPORT
TsAGI B 16.0% thick
TsAGI B 16.0% thick |  |  |  | Cl Max: | 1.5045 | at alpha= | 18.5 | deg
XFOIL ncrit=9 |  |  |  | L/D Max: | 155.889 | at alpha= | 7 | deg
Re: | 10000000 |  |  | Cd Min: | 0.06872 | at alpha= | 20 | deg
Mach: | 0.1 |  |  | Cl=0 at alpha= | -1.9255 | deg
|  |  |  | @ Cl=0.1, Cd= | 0.0057314
|  |  |  | @ Cl=0.4, Cd= | 0.004499
|  |  |  | @ Cl=0.6, Cd= | 0.0044313
alpha (deg) | Cl | Cd | Cm | Cl/Cd
-20 | -1.6123 | 0.02833 | -0.0761 | -56.9114
-19.5 | -1.6046 | 0.02563 | -0.0726 | -62.6063
-19 | -1.5916 | 0.02348 | -0.0688 | -67.7853
-18.5 | -1.5747 | 0.02172 | -0.0646 | -72.5
-18 | -1.5539 | 0.02032 | -0.0604 | -76.4715
-17.5 | -1.5338 | 0.01906 | -0.0555 | -80.4722
-17 | -1.5103 | 0.01798 | -0.0509 | -83.9989
-16.5 | -1.4774 | 0.01686 | -0.0478 | -87.6275
-16 | -1.4293 | 0.0158 | -0.0476 | -90.462
-15.5 | -1.3925 | 0.01479 | -0.0447 | -94.1515
-15 | -1.3376 | 0.0139 | -0.0454 | -96.2302
-14.5 | -1.2805 | 0.01343 | -0.0462 | -95.3462
-14 | -1.2324 | 0.01289 | -0.0452 | -95.609
-13.5 | -1.1841 | 0.01222 | -0.0441 | -96.8985
-13 | -1.13 | 0.01171 | -0.0442 | -96.4987
-12.5 | -1.0716 | 0.01119 | -0.0451 | -95.7641
-12 | -0.9842 | 0.01062 | -0.0522 | -92.6742
-11.5 | -0.9164 | 0.01007 | -0.0552 | -91.003
-11 | -0.8565 | 0.00967 | -0.0563 | -88.5729
-10.5 | -0.8033 | 0.00931 | -0.0559 | -86.2836
-10 | -0.7539 | 0.00892 | -0.0546 | -84.5179
-9.5 | -0.7052 | 0.00864 | -0.0531 | -81.6204
-9 | -0.6583 | 0.00833 | -0.0512 | -79.0276
-8.5 | -0.611 | 0.00808 | -0.0494 | -75.6188
-8 | -0.5642 | 0.0078 | -0.0474 | -72.3333
-7.5 | -0.5174 | 0.00758 | -0.0453 | -68.2586
-7 | -0.4715 | 0.00735 | -0.0431 | -64.1497
-6.5 | -0.4253 | 0.00717 | -0.0409 | -59.3166
-6 | -0.3791 | 0.00697 | -0.0387 | -54.3902
-5.5 | -0.3324 | 0.00678 | -0.0366 | -49.0265
-5 | -0.2856 | 0.00662 | -0.0344 | -43.142
-4.5 | -0.2386 | 0.00646 | -0.0324 | -36.935
-4 | -0.1911 | 0.0063 | -0.0304 | -30.3333
-3.5 | -0.1443 | 0.0062 | -0.0283 | -23.2742
-3 | -0.0977 | 0.00608 | -0.0262 | -16.0691
-2.5 | -0.0514 | 0.00598 | -0.024 | -8.5953
-2 | -0.0065 | 0.00592 | -0.0214 | -1.098
-1.5 | 0.0371 | 0.00585 | -0.0186 | 6.3419
-1 | 0.0833 | 0.00576 | -0.0164 | 14.4618
-0.5 | 0.13 | 0.00568 | -0.0143 | 22.8873
0 | 0.1767 | 0.00558 | -0.0123 | 31.6667
0.5 | 0.2222 | 0.00543 | -0.01 | 40.9208
1 | 0.2669 | 0.00533 | -0.0076 | 50.075
1.5 | 0.3091 | 0.00513 | -0.0047 | 60.2534
2 | 0.346 | 0.00481 | -0.0006 | 71.9335
2.5 | 0.3835 | 0.00456 | 0.0034 | 84.1009
3 | 0.4349 | 0.00437 | 0.0042 | 99.5195
3.5 | 0.4826 | 0.00431 | 0.0059 | 111.9722
4 | 0.5269 | 0.00432 | 0.0084 | 121.9676
4.5 | 0.5756 | 0.00438 | 0.0099 | 131.4155
5 | 0.6279 | 0.00449 | 0.0105 | 139.8441
5.5 | 0.6824 | 0.00467 | 0.0105 | 146.1242
6 | 0.7365 | 0.00487 | 0.0106 | 151.232
6.5 | 0.7862 | 0.00511 | 0.0117 | 153.8552
7 | 0.8418 | 0.0054 | 0.0112 | 155.8889
7.5 | 0.8886 | 0.0058 | 0.0127 | 153.2069
8 | 0.9355 | 0.00627 | 0.014 | 149.2026
8.5 | 0.9786 | 0.00676 | 0.016 | 144.7633
9 | 1.0095 | 0.00741 | 0.0205 | 136.2348
9.5 | 1.0464 | 0.00825 | 0.0233 | 126.8364
10 | 1.0849 | 0.00884 | 0.0259 | 122.7262
10.5 | 1.1197 | 0.0097 | 0.0288 | 115.433
11 | 1.162 | 0.01062 | 0.0298 | 109.4162
11.5 | 1.198 | 0.01187 | 0.0313 | 100.9267
12 | 1.2369 | 0.01298 | 0.0322 | 95.2928
12.5 | 1.2688 | 0.01442 | 0.0338 | 87.9889
13 | 1.2821 | 0.01581 | 0.0395 | 81.0942
13.5 | 1.3194 | 0.01739 | 0.0393 | 75.8712
14 | 1.3499 | 0.01945 | 0.0395 | 69.4036
14.5 | 1.3845 | 0.02127 | 0.0392 | 65.0917
15 | 1.4113 | 0.02367 | 0.0392 | 59.624
15.5 | 1.4334 | 0.0265 | 0.0394 | 54.0906
16 | 1.4539 | 0.02948 | 0.0394 | 49.3182
16.5 | 1.467 | 0.03314 | 0.0396 | 44.2667
17 | 1.4836 | 0.03671 | 0.0393 | 40.4141
17.5 | 1.4964 | 0.04061 | 0.0391 | 36.8481
18 | 1.5027 | 0.04522 | 0.0388 | 33.2309
18.5 | 1.5045 | 0.0503 | 0.0384 | 29.9105
19 | 1.5037 | 0.05582 | 0.0377 | 26.9384
19.5 | 1.5025 | 0.06143 | 0.0369 | 24.4587
20 | 1.4875 | 0.06872 | 0.0357 | 21.6458

## 109. Re 10M Mach 0.25 (1)
BIGFOIL.COM POLAR EXPORT
TsAGI B 16.0% thick
TsAGI B 16.0% thick |  |  |  | Cl Max: | 1.4 | at alpha= | 13 | deg
JavaFoil+Calcfoil stall+Eppler ext transition |  |  |  | L/D Max: | 127.162 | at alpha= | 6 | deg
Re: | 10000000 |  |  | Cd Min: | 0.00636 | at alpha= | 3 | deg
Mach: | 0.25 |  |  | Cl=0 at alpha= | -0.71094 | deg
|  |  |  | @ Cl=0.1, Cd= | 0.0086861
|  |  |  | @ Cl=0.4, Cd= | 0.0066786
|  |  |  | @ Cl=0.6, Cd= | 0.0066206
alpha (deg) | Cl | Cd | Cm | Cl/Cd
-16 | -0.584 | 0.12256 | 0.018 | -4.763
-15.5 | -0.635 | 0.11293 | 0.018 | -5.623
-15 | -0.683 | 0.10356 | 0.018 | -6.593
-14.5 | -0.727 | 0.09431 | 0.019 | -7.705
-14 | -0.766 | 0.08531 | 0.019 | -8.978
-13.5 | -0.799 | 0.07617 | 0.02 | -10.488
-13 | -0.83 | 0.06566 | 0.02 | -12.641
-12.5 | -0.871 | 0.04916 | 0.022 | -17.709
-12 | -0.983 | 0.01846 | 0.026 | -53.238
-11.5 | -1.005 | 0.01554 | 0.026 | -64.695
-11 | -1.007 | 0.01429 | 0.025 | -70.456
-10.5 | -0.999 | 0.01307 | 0.025 | -76.39
-10 | -0.982 | 0.01237 | 0.024 | -79.372
-9.5 | -0.957 | 0.01005 | 0.023 | -95.214
-9 | -0.926 | 0.01034 | 0.023 | -89.598
-8.5 | -0.89 | 0.00995 | 0.022 | -89.488
-8 | -0.85 | 0.0103 | 0.021 | -82.466
-7.5 | -0.805 | 0.00995 | 0.02 | -80.905
-7 | -0.756 | 0.0104 | 0.02 | -72.705
-6.5 | -0.705 | 0.01005 | 0.019 | -70.117
-6 | -0.65 | 0.00976 | 0.018 | -66.636
-5.5 | -0.594 | 0.00949 | 0.017 | -62.588
-5 | -0.536 | 0.01002 | 0.016 | -53.42
-4.5 | -0.476 | 0.00977 | 0.016 | -48.723
-4 | -0.415 | 0.00961 | 0.015 | -43.163
-3.5 | -0.353 | 0.00945 | 0.014 | -37.363
-3 | -0.291 | 0.00925 | 0.013 | -31.447
-2.5 | -0.228 | 0.00913 | 0.012 | -24.957
-2 | -0.164 | 0.00853 | 0.011 | -19.293
-1.5 | -0.101 | 0.00841 | 0.011 | -11.988
-1 | -0.037 | 0.00894 | 0.01 | -4.133
-0.5 | 0.027 | 0.00881 | 0.009 | 3.07
0 | 0.091 | 0.00871 | 0.008 | 10.443
0.5 | 0.155 | 0.00854 | 0.007 | 18.143
1 | 0.219 | 0.00789 | 0.006 | 27.722
1.5 | 0.282 | 0.00686 | 0.005 | 41.173
2 | 0.346 | 0.00667 | 0.004 | 51.899
2.5 | 0.409 | 0.00668 | 0.003 | 61.287
3 | 0.473 | 0.00636 | 0.002 | 74.359
3.5 | 0.536 | 0.00677 | 0.001 | 79.164
4 | 0.599 | 0.00662 | 0 | 90.421
4.5 | 0.662 | 0.00666 | -0.001 | 99.416
5 | 0.724 | 0.00687 | -0.002 | 105.475
5.5 | 0.786 | 0.00675 | -0.003 | 116.541
6 | 0.848 | 0.00667 | -0.004 | 127.162
6.5 | 0.909 | 0.00772 | -0.005 | 117.744
7 | 0.97 | 0.00806 | -0.006 | 120.255
7.5 | 1.029 | 0.00846 | -0.007 | 121.695
8 | 1.087 | 0.00894 | -0.008 | 121.629
8.5 | 1.142 | 0.0095 | -0.009 | 120.177
9 | 1.193 | 0.01024 | -0.01 | 116.541
9.5 | 1.24 | 0.01122 | -0.011 | 110.464
10 | 1.28 | 0.0126 | -0.012 | 101.618
10.5 | 1.314 | 0.01424 | -0.013 | 92.313
11 | 1.344 | 0.01581 | -0.014 | 84.992
11.5 | 1.368 | 0.01728 | -0.014 | 79.185
12 | 1.387 | 0.01885 | -0.015 | 73.548
12.5 | 1.398 | 0.02058 | -0.016 | 67.914
13 | 1.4 | 0.02259 | -0.017 | 62.002
13.5 | 1.395 | 0.02461 | -0.018 | 56.697
14 | 1.381 | 0.02704 | -0.019 | 51.081
14.5 | 1.358 | 0.02967 | -0.02 | 45.77
15 | 1.326 | 0.03261 | -0.021 | 40.662
15.5 | 1.285 | 0.03565 | -0.022 | 36.054
16 | 1.236 | 0.03923 | -0.022 | 31.504
16.5 | 1.178 | 0.04334 | -0.023 | 27.179
17 | 1.113 | 0.04788 | -0.024 | 23.243
17.5 | 1.041 | 0.05289 | -0.025 | 19.685
18 | 0.964 | 0.05821 | -0.025 | 16.561

## 110. Re 10M Mach 0.25 (2)
BIGFOIL.COM POLAR EXPORT
TsAGI B 16.0% thick
TsAGI B 16.0% thick |  |  |  | Cl Max: | 1.444 | at alpha= | 17.5 | deg
XFOIL ncrit=9 |  |  |  | L/D Max: | 156.534 | at alpha= | 7 | deg
Re: | 10000000 |  |  | Cd Min: | 0.08795 | at alpha= | 20 | deg
Mach: | 0.25 |  |  | Cl=0 at alpha= | -2.0828 | deg
|  |  |  | @ Cl=0.1, Cd= | 0.0057822
|  |  |  | @ Cl=0.4, Cd= | 0.0045942
|  |  |  | @ Cl=0.6, Cd= | 0.0044875
alpha (deg) | Cl | Cd | Cm | Cl/Cd
-20 | -1.3634 | 0.06803 | -0.0782 | -20.0412
-19.5 | -1.4498 | 0.04969 | -0.0907 | -29.1769
-19 | -1.4879 | 0.03991 | -0.0941 | -37.2814
-18.5 | -1.5025 | 0.03387 | -0.0931 | -44.3608
-18 | -1.5102 | 0.02932 | -0.0899 | -51.5075
-17.5 | -1.5084 | 0.02597 | -0.0852 | -58.0824
-17 | -1.5043 | 0.02323 | -0.0793 | -64.7568
-16.5 | -1.4909 | 0.02123 | -0.0731 | -70.2261
-16 | -1.4563 | 0.01935 | -0.0699 | -75.261
-15.5 | -1.4079 | 0.01776 | -0.0686 | -79.2736
-15 | -1.3616 | 0.01632 | -0.0664 | -83.4314
-14.5 | -1.3152 | 0.01536 | -0.0638 | -85.625
-14 | -1.2699 | 0.01442 | -0.0609 | -88.0652
-13.5 | -1.2211 | 0.01361 | -0.0585 | -89.7208
-13 | -1.1672 | 0.01296 | -0.0568 | -90.0617
-12.5 | -1.1104 | 0.01228 | -0.0558 | -90.4235
-12 | -1.0435 | 0.01148 | -0.057 | -90.8972
-11.5 | -0.9551 | 0.01084 | -0.0626 | -88.1089
-11 | -0.8891 | 0.01031 | -0.0636 | -86.2367
-10.5 | -0.8311 | 0.00978 | -0.063 | -84.9796
-10 | -0.7756 | 0.00938 | -0.0619 | -82.6866
-9.5 | -0.7233 | 0.00897 | -0.0602 | -80.6355
-9 | -0.672 | 0.00865 | -0.0582 | -77.6879
-8.5 | -0.623 | 0.00832 | -0.0558 | -74.8798
-8 | -0.574 | 0.00805 | -0.0534 | -71.3043
-7.5 | -0.5251 | 0.00776 | -0.051 | -67.6675
-7 | -0.4763 | 0.00751 | -0.0486 | -63.4221
-6.5 | -0.4273 | 0.00732 | -0.0463 | -58.3743
-6 | -0.3792 | 0.0071 | -0.0438 | -53.4085
-5.5 | -0.3308 | 0.0069 | -0.0414 | -47.942
-5 | -0.2831 | 0.00673 | -0.0388 | -42.0654
-4 | -0.1859 | 0.0064 | -0.0343 | -29.0469
-3.5 | -0.1368 | 0.00626 | -0.0321 | -21.853
-3 | -0.0889 | 0.00613 | -0.0297 | -14.5024
-2.5 | -0.0403 | 0.00602 | -0.0275 | -6.6944
-2 | 0.008 | 0.00593 | -0.0253 | 1.3491
-1.5 | 0.0546 | 0.00586 | -0.0227 | 9.3174
-1 | 0.1013 | 0.00578 | -0.0202 | 17.526
-0.5 | 0.1463 | 0.0057 | -0.0173 | 25.6667
0 | 0.1901 | 0.00563 | -0.0141 | 33.7655
0.5 | 0.2363 | 0.00549 | -0.0116 | 43.0419
1 | 0.2818 | 0.00536 | -0.0089 | 52.5746
1.5 | 0.3236 | 0.00518 | -0.0054 | 62.471
2 | 0.3605 | 0.00484 | -0.0009 | 74.4835
2.5 | 0.4055 | 0.00456 | 0.0017 | 88.9254
3 | 0.4518 | 0.00442 | 0.0042 | 102.2172
3.5 | 0.4981 | 0.00438 | 0.0067 | 113.7215
4 | 0.5435 | 0.00437 | 0.0095 | 124.3707
4.5 | 0.5928 | 0.00447 | 0.0113 | 132.6174
5 | 0.6464 | 0.0046 | 0.0122 | 140.5217
5.5 | 0.703 | 0.00478 | 0.0123 | 147.0711
6 | 0.7587 | 0.00499 | 0.0127 | 152.0441
6.5 | 0.8102 | 0.00524 | 0.0138 | 154.6183
7 | 0.8672 | 0.00554 | 0.0138 | 156.5343
7.5 | 0.9138 | 0.00595 | 0.0159 | 153.5798
8 | 0.9586 | 0.00641 | 0.0183 | 149.5476
8.5 | 0.999 | 0.00688 | 0.0216 | 145.2035
9 | 1.0354 | 0.00769 | 0.0253 | 134.6424
9.5 | 1.0681 | 0.00866 | 0.0293 | 123.3372
10 | 1.1033 | 0.00937 | 0.0331 | 117.7481
10.5 | 1.1447 | 0.01048 | 0.0347 | 109.2271
11 | 1.1849 | 0.01172 | 0.036 | 101.1007
11.5 | 1.2158 | 0.01352 | 0.0381 | 89.926
12 | 1.2539 | 0.01496 | 0.0391 | 83.8168
12.5 | 1.277 | 0.01716 | 0.0417 | 74.4172
13 | 1.2958 | 0.01895 | 0.046 | 68.3799
13.5 | 1.3274 | 0.02129 | 0.0462 | 62.3485
14 | 1.3513 | 0.02428 | 0.0465 | 55.6549
14.5 | 1.3796 | 0.02695 | 0.0465 | 51.1911
15 | 1.398 | 0.03051 | 0.0467 | 45.821
15.5 | 1.4114 | 0.03448 | 0.047 | 40.9339
16 | 1.4243 | 0.03864 | 0.047 | 36.8608
16.5 | 1.4319 | 0.04344 | 0.0468 | 32.9627
17 | 1.4351 | 0.04872 | 0.0464 | 29.4561
17.5 | 1.444 | 0.05351 | 0.046 | 26.9856
18 | 1.4396 | 0.05971 | 0.0452 | 24.1099
18.5 | 1.4378 | 0.06574 | 0.0443 | 21.871
19 | 1.426 | 0.07297 | 0.043 | 19.5423
19.5 | 1.4187 | 0.07986 | 0.0415 | 17.7648
20 | 1.4022 | 0.08795 | 0.0394 | 15.9431

## 111. Re 10M Mach 0.50 (1)
BIGFOIL.COM POLAR EXPORT
TsAGI B 16.0% thick
TsAGI B 16.0% thick |  |  |  | Cl Max: | 1.328 | at alpha= | 10 | deg
JavaFoil+Calcfoil stall+Eppler ext transition |  |  |  | L/D Max: | 111.44 | at alpha= | 6.5 | deg
Re: | 10000000 |  |  | Cd Min: | 0.00619 | at alpha= | 3.5 | deg
Mach: | 0.5 |  |  | Cl=0 at alpha= | -0.71127 | deg
|  |  |  | @ Cl=0.1, Cd= | 0.0084219
|  |  |  | @ Cl=0.4, Cd= | 0.00627
|  |  |  | @ Cl=0.6, Cd= | 0.0062449
alpha (deg) | Cl | Cd | Cm | Cl/Cd
-20 | -1.076 | 0.16545 | 0.024 | -6.504
-19.5 | -1.052 | 0.14912 | 0.025 | -7.058
-19 | -1.022 | 0.14815 | 0.024 | -6.897
-18.5 | -0.997 | 0.13539 | 0.024 | -7.366
-18 | -0.977 | 0.11971 | 0.025 | -8.163
-17.5 | -0.939 | 0.12771 | 0.022 | -7.35
-17 | -0.92 | 0.11032 | 0.024 | -8.342
-16.5 | -0.911 | 0.08796 | 0.026 | -10.356
-16 | -0.858 | 0.10856 | 0.021 | -7.9
-15.5 | -0.848 | 0.08711 | 0.024 | -9.735
-15 | -0.799 | 0.10476 | 0.02 | -7.63
-14.5 | -0.791 | 0.08162 | 0.023 | -9.685
-14 | -0.743 | 0.09916 | 0.018 | -7.49
-13.5 | -0.729 | 0.07934 | 0.021 | -9.191
-13 | -0.689 | 0.08864 | 0.018 | -7.773
-12.5 | -0.675 | 0.07113 | 0.021 | -9.485
-12 | -0.633 | 0.08149 | 0.017 | -7.766
-11.5 | -0.622 | 0.06193 | 0.02 | -10.046
-11 | -0.578 | 0.07276 | 0.016 | -7.946
-10.5 | -0.584 | 0.04377 | 0.022 | -13.346
-10 | -0.532 | 0.05748 | 0.018 | -9.255
-9.5 | -0.497 | 0.06027 | 0.016 | -8.251
-9 | -0.47 | 0.05704 | 0.016 | -8.239
-8.5 | -0.443 | 0.05305 | 0.015 | -8.354
-8 | -0.424 | 0.043 | 0.017 | -9.869
-7.5 | -0.754 | 0.01294 | 0.023 | -58.264
-7 | -0.763 | 0.01008 | 0.022 | -75.711
-6.5 | -0.738 | 0.00985 | 0.021 | -74.931
-6 | -0.697 | 0.01013 | 0.02 | -68.78
-5.5 | -0.645 | 0.00968 | 0.019 | -66.676
-5 | -0.587 | 0.00926 | 0.018 | -63.376
-4.5 | -0.525 | 0.00975 | 0.017 | -53.818
-4 | -0.46 | 0.00944 | 0.017 | -48.677
-3.5 | -0.392 | 0.00921 | 0.016 | -42.596
-3 | -0.324 | 0.009 | 0.015 | -35.955
-2.5 | -0.254 | 0.00882 | 0.014 | -28.763
-2 | -0.183 | 0.00894 | 0.013 | -20.506
-1.5 | -0.112 | 0.00877 | 0.012 | -12.825
-1 | -0.041 | 0.00863 | 0.011 | -4.781
-0.5 | 0.03 | 0.00849 | 0.01 | 3.553
0 | 0.102 | 0.00842 | 0.009 | 12.058
0.5 | 0.173 | 0.0079 | 0.008 | 21.865
1 | 0.244 | 0.00777 | 0.007 | 31.395
1.5 | 0.315 | 0.00629 | 0.006 | 50.039
2 | 0.386 | 0.0062 | 0.005 | 62.207
2.5 | 0.456 | 0.00655 | 0.003 | 69.624
3 | 0.526 | 0.00634 | 0.002 | 82.985
3.5 | 0.596 | 0.00619 | 0.001 | 96.327
4 | 0.666 | 0.00715 | 0 | 93.181
4.5 | 0.735 | 0.00739 | -0.001 | 99.463
5 | 0.803 | 0.0077 | -0.002 | 104.306
5.5 | 0.871 | 0.00806 | -0.003 | 108.05
6 | 0.937 | 0.0085 | -0.004 | 110.318
6.5 | 1.003 | 0.009 | -0.005 | 111.44
7 | 1.066 | 0.00962 | -0.006 | 110.829
7.5 | 1.128 | 0.01039 | -0.007 | 108.527
8 | 1.186 | 0.01137 | -0.009 | 104.296
8.5 | 1.238 | 0.01267 | -0.01 | 97.719
9 | 1.281 | 0.01465 | -0.011 | 87.47
9.5 | 1.312 | 0.01752 | -0.012 | 74.891
10 | 1.328 | 0.02076 | -0.013 | 63.954
10.5 | 1.317 | 0.02364 | -0.014 | 55.721
11 | 1.252 | 0.02746 | -0.015 | 45.598
11.5 | 0.785 | 0.03268 | -0.015 | 24.023
12 | 0.812 | 0.03637 | -0.016 | 22.336
12.5 | 0.842 | 0.03819 | -0.017 | 22.042
13 | 0.868 | 0.0428 | -0.018 | 20.274
13.5 | 0.893 | 0.04788 | -0.019 | 18.653
14 | 0.92 | 0.05186 | -0.02 | 17.739
14.5 | 0.953 | 0.05039 | -0.021 | 18.916
15 | 0.981 | 0.05378 | -0.022 | 18.235

## 112. Re 10M Mach 0.50 (2)
BIGFOIL.COM POLAR EXPORT
TsAGI B 16.0% thick
TsAGI B 16.0% thick |  |  |  | Cl Max: | 1.2652 | at alpha= | 15 | deg
XFOIL ncrit=9 |  |  |  | L/D Max: | 151.591 | at alpha= | 6.5 | deg
Re: | 10000000 |  |  | Cd Min: | 0.15994 | at alpha= | 20 | deg
Mach: | 0.5 |  |  | Cl=0 at alpha= | -2.5217 | deg
|  |  |  | @ Cl=0.1, Cd= | 0.0061164
|  |  |  | @ Cl=0.4, Cd= | 0.005364
|  |  |  | @ Cl=0.6, Cd= | 0.0047169
alpha (deg) | Cl | Cd | Cm | Cl/Cd
-15 | -0.6045 | 0.11376 | -0.0606 | -5.3138
-14.5 | -0.6215 | 0.10286 | -0.068 | -6.0422
-14 | -0.6431 | 0.09192 | -0.0756 | -6.9963
-13.5 | -0.6652 | 0.08132 | -0.0827 | -8.18
-13 | -0.6901 | 0.0706 | -0.09 | -9.7748
-12.5 | -0.7118 | 0.05984 | -0.0974 | -11.8951
-12 | -0.7364 | 0.0458 | -0.109 | -16.0786
-11.5 | -0.7625 | 0.03574 | -0.116 | -21.3346
-11 | -0.8061 | 0.02768 | -0.1154 | -29.1221
-10.5 | -0.8462 | 0.02098 | -0.1091 | -40.3337
-10 | -0.8507 | 0.01458 | -0.1034 | -58.3471
-9.5 | -0.8161 | 0.0115 | -0.0957 | -70.9652
-9 | -0.7539 | 0.01034 | -0.0904 | -72.911
-8.5 | -0.69 | 0.00965 | -0.0856 | -71.5026
-8 | -0.6263 | 0.00913 | -0.0814 | -68.598
-7.5 | -0.5648 | 0.00868 | -0.0772 | -65.0691
-7 | -0.5048 | 0.00832 | -0.0731 | -60.6731
-6.5 | -0.4465 | 0.008 | -0.069 | -55.8125
-6 | -0.3881 | 0.0077 | -0.0653 | -50.4026
-5.5 | -0.3301 | 0.00744 | -0.0617 | -44.3683
-5 | -0.2737 | 0.00721 | -0.0581 | -37.9612
-4.5 | -0.2189 | 0.00701 | -0.0544 | -31.2268
-4 | -0.163 | 0.00679 | -0.051 | -24.0059
-3.5 | -0.1075 | 0.00662 | -0.0478 | -16.2387
-3 | -0.0528 | 0.00648 | -0.0446 | -8.1481
-2.5 | 0.0024 | 0.00634 | -0.0416 | 0.37855
-2 | 0.0562 | 0.00621 | -0.0384 | 9.0499
-1.5 | 0.1077 | 0.0061 | -0.0348 | 17.6557
-1 | 0.1615 | 0.006 | -0.0317 | 26.9167
-0.5 | 0.2146 | 0.00588 | -0.0286 | 36.4966
0 | 0.2655 | 0.00581 | -0.0251 | 45.6971
0.5 | 0.3163 | 0.00569 | -0.0216 | 55.5888
1 | 0.3627 | 0.00555 | -0.0172 | 65.3514
1.5 | 0.4028 | 0.00535 | -0.0115 | 75.2897
2 | 0.4393 | 0.00502 | -0.005 | 87.51
2.5 | 0.4748 | 0.00478 | 0.0018 | 99.3305
3 | 0.5139 | 0.00466 | 0.008 | 110.279
3.5 | 0.5557 | 0.00462 | 0.0137 | 120.2814
4 | 0.606 | 0.00473 | 0.0175 | 128.1184
4.5 | 0.6628 | 0.00491 | 0.02 | 134.9898
5 | 0.7181 | 0.00507 | 0.023 | 141.6371
5.5 | 0.7787 | 0.0053 | 0.0248 | 146.9245
6 | 0.8348 | 0.00557 | 0.0276 | 149.8743
6.5 | 0.8959 | 0.00591 | 0.0294 | 151.5905
7 | 0.949 | 0.00628 | 0.0329 | 151.1146
7.5 | 1.0092 | 0.00674 | 0.0349 | 149.7329
8 | 1.0564 | 0.00726 | 0.0396 | 145.5096
8.5 | 1.1079 | 0.00821 | 0.0426 | 134.9452
9 | 1.1343 | 0.00986 | 0.049 | 115.0406
9.5 | 1.1632 | 0.01195 | 0.0536 | 97.3389
10 | 1.2087 | 0.01401 | 0.0551 | 86.2741
10.5 | 1.2367 | 0.01726 | 0.0571 | 71.6512
11 | 1.2553 | 0.02115 | 0.0592 | 59.3522
11.5 | 1.2508 | 0.02649 | 0.0619 | 47.2178
12.5 | 1.2366 | 0.03632 | 0.0702 | 34.0474
13 | 1.2571 | 0.04078 | 0.0706 | 30.8264
13.5 | 1.2607 | 0.04647 | 0.0709 | 27.1293
14 | 1.2587 | 0.05272 | 0.071 | 23.8752
14.5 | 1.2605 | 0.05889 | 0.0707 | 21.4043
15 | 1.2652 | 0.06498 | 0.0701 | 19.4706
15.5 | 1.251 | 0.07295 | 0.0686 | 17.1487
16 | 1.2452 | 0.08034 | 0.067 | 15.4991
16.5 | 1.2316 | 0.08866 | 0.0648 | 13.8913
17 | 1.2206 | 0.09699 | 0.0623 | 12.5848
18.5 | 1.1541 | 0.12715 | 0.0497 | 9.0767
19 | 1.1305 | 0.13818 | 0.0441 | 8.1814
19.5 | 1.1027 | 0.15013 | 0.0374 | 7.345
20 | 1.0943 | 0.15994 | 0.0318 | 6.8419

## 113. Re 12M Mach 0.00 (1)
BIGFOIL.COM POLAR EXPORT
TsAGI B 16.0% thick
TsAGI B 16.0% thick |  |  |  | Cl Max: | 1.45 | at alpha= | 14.5 | deg
JavaFoil+Calcfoil stall+Eppler ext transition |  |  |  | L/D Max: | 126.66 | at alpha= | 6.5 | deg
Re: | 12000000 |  |  | Cd Min: | 0.00664 | at alpha= | 5 | deg
Mach: | 0 |  |  | Cl=0 at alpha= | -0.70968 | deg
|  |  |  | @ Cl=0.1, Cd= | 0.0083671
|  |  |  | @ Cl=0.4, Cd= | 0.007039
|  |  |  | @ Cl=0.6, Cd= | 0.0067611
alpha (deg) | Cl | Cd | Cm | Cl/Cd
-18 | -0.837 | 0.11963 | 0.021 | -6.999
-17.5 | -0.859 | 0.11091 | 0.021 | -7.743
-17 | -0.879 | 0.10309 | 0.021 | -8.526
-16.5 | -0.898 | 0.09504 | 0.021 | -9.452
-16 | -0.918 | 0.08587 | 0.022 | -10.693
-15.5 | -0.938 | 0.07641 | 0.022 | -12.271
-15 | -0.961 | 0.06393 | 0.023 | -15.039
-14.5 | -0.995 | 0.04747 | 0.024 | -20.968
-14 | -1.072 | 0.02285 | 0.027 | -46.94
-13.5 | -1.1 | 0.0175 | 0.027 | -62.879
-13 | -1.106 | 0.01557 | 0.027 | -71.041
-12.5 | -1.102 | 0.01441 | 0.026 | -76.467
-12 | -1.091 | 0.01362 | 0.026 | -80.062
-11.5 | -1.075 | 0.01294 | 0.025 | -83.075
-11 | -1.054 | 0.01234 | 0.024 | -85.363
-10.5 | -1.028 | 0.01018 | 0.024 | -100.961
-10 | -0.998 | 0.01054 | 0.023 | -94.68
-9.5 | -0.963 | 0.01093 | 0.023 | -88.081
-9 | -0.925 | 0.01023 | 0.022 | -90.366
-8.5 | -0.883 | 0.0102 | 0.021 | -86.515
-8 | -0.838 | 0.01035 | 0.02 | -80.94
-7.5 | -0.791 | 0.01 | 0.02 | -79.047
-7 | -0.74 | 0.00972 | 0.019 | -76.168
-6.5 | -0.688 | 0.00946 | 0.018 | -72.718
-6 | -0.634 | 0.01 | 0.018 | -63.383
-5.5 | -0.578 | 0.00973 | 0.017 | -59.35
-5 | -0.52 | 0.00951 | 0.016 | -54.746
-4.5 | -0.462 | 0.00933 | 0.015 | -49.54
-4 | -0.403 | 0.00912 | 0.014 | -44.128
-3.5 | -0.343 | 0.009 | 0.014 | -38.061
-3 | -0.282 | 0.00955 | 0.013 | -29.515
-2.5 | -0.221 | 0.00945 | 0.012 | -23.369
-2 | -0.159 | 0.00931 | 0.011 | -17.11
-1.5 | -0.098 | 0.00873 | 0.01 | -11.187
-1 | -0.036 | 0.00858 | 0.009 | -4.173
-0.5 | 0.026 | 0.00853 | 0.008 | 3.07
0 | 0.088 | 0.0084 | 0.008 | 10.49
0.5 | 0.15 | 0.00823 | 0.007 | 18.224
1 | 0.212 | 0.00818 | 0.006 | 25.887
1.5 | 0.274 | 0.00805 | 0.005 | 33.987
2 | 0.335 | 0.00743 | 0.004 | 45.094
2.5 | 0.397 | 0.00704 | 0.003 | 56.347
3 | 0.458 | 0.00702 | 0.002 | 65.301
3.5 | 0.519 | 0.00706 | 0.001 | 73.574
4 | 0.581 | 0.00673 | 0 | 86.297
4.5 | 0.642 | 0.00683 | -0.001 | 93.904
5 | 0.702 | 0.00664 | -0.002 | 105.693
5.5 | 0.763 | 0.00683 | -0.003 | 111.609
6 | 0.823 | 0.00672 | -0.004 | 122.406
6.5 | 0.882 | 0.00697 | -0.005 | 126.66
7 | 0.942 | 0.00769 | -0.006 | 122.499
7.5 | 1 | 0.00804 | -0.007 | 124.409
8 | 1.057 | 0.00843 | -0.008 | 125.363
8.5 | 1.112 | 0.00891 | -0.009 | 124.829
9 | 1.164 | 0.00952 | -0.009 | 122.264
9.5 | 1.212 | 0.0103 | -0.01 | 117.671
10 | 1.256 | 0.01132 | -0.011 | 110.939
10.5 | 1.294 | 0.01247 | -0.012 | 103.791
11 | 1.33 | 0.01359 | -0.013 | 97.839
11.5 | 1.361 | 0.01472 | -0.014 | 92.436
12 | 1.388 | 0.01592 | -0.015 | 87.152
12.5 | 1.41 | 0.01715 | -0.016 | 82.231
13 | 1.428 | 0.01855 | -0.017 | 76.993
13.5 | 1.44 | 0.02008 | -0.018 | 71.722
14 | 1.447 | 0.0218 | -0.019 | 66.395
14.5 | 1.45 | 0.02369 | -0.02 | 61.207
15 | 1.447 | 0.02575 | -0.02 | 56.18
15.5 | 1.438 | 0.02796 | -0.021 | 51.447
16 | 1.426 | 0.03033 | -0.022 | 47.018
16.5 | 1.409 | 0.03282 | -0.023 | 42.934
17 | 1.387 | 0.03575 | -0.024 | 38.812
17.5 | 1.363 | 0.03855 | -0.025 | 35.359
18 | 1.334 | 0.04208 | -0.025 | 31.715
18.5 | 1.304 | 0.04551 | -0.026 | 28.647
19 | 1.27 | 0.04946 | -0.027 | 25.682
19.5 | 1.235 | 0.05374 | -0.028 | 22.975

## 114. Re 12M Mach 0.00 (2)
BIGFOIL.COM POLAR EXPORT
TsAGI B 16.0% thick
TsAGI B 16.0% thick |  |  |  | Cl Max: | 1.5244 | at alpha= | 19.5 | deg
XFOIL ncrit=9 |  |  |  | L/D Max: | 157.237 | at alpha= | 7 | deg
Re: | 12000000 |  |  | Cd Min: | 0.06228 | at alpha= | 20 | deg
Mach: | 0 |  |  | Cl=0 at alpha= | -1.837 | deg
|  |  |  | @ Cl=0.1, Cd= | 0.0056281
|  |  |  | @ Cl=0.4, Cd= | 0.0046814
|  |  |  | @ Cl=0.6, Cd= | 0.0043587
alpha (deg) | Cl | Cd | Cm | Cl/Cd
-20 | -1.6449 | 0.02464 | -0.0688 | -66.7573
-19.5 | -1.6319 | 0.02264 | -0.065 | -72.0804
-19 | -1.6142 | 0.02102 | -0.0611 | -76.7935
-18.5 | -1.5941 | 0.01967 | -0.0569 | -81.0422
-18 | -1.5733 | 0.01856 | -0.0523 | -84.7683
-17.5 | -1.5502 | 0.01752 | -0.0478 | -88.4817
-17 | -1.5112 | 0.01657 | -0.0462 | -91.201
-16.5 | -1.4666 | 0.01557 | -0.0456 | -94.194
-16 | -1.4148 | 0.01471 | -0.0461 | -96.1795
-15 | -1.3276 | 0.01326 | -0.0433 | -100.1207
-14.5 | -1.28 | 0.01276 | -0.0425 | -100.3135
-14 | -1.2317 | 0.01226 | -0.0417 | -100.4649
-13.5 | -1.1817 | 0.01168 | -0.0412 | -101.1729
-13 | -1.1272 | 0.01121 | -0.0415 | -100.5531
-12.5 | -1.065 | 0.0107 | -0.0435 | -99.5327
-12 | -0.9746 | 0.01017 | -0.0516 | -95.8309
-11.5 | -0.9101 | 0.00968 | -0.0541 | -94.0186
-11 | -0.8537 | 0.00931 | -0.0547 | -91.6971
-10.5 | -0.8022 | 0.00898 | -0.0541 | -89.3318
-10 | -0.7543 | 0.00861 | -0.0526 | -87.6074
-9.5 | -0.7068 | 0.00834 | -0.0511 | -84.7482
-9 | -0.6595 | 0.00808 | -0.0494 | -81.6213
-8.5 | -0.6131 | 0.00781 | -0.0475 | -78.5019
-8 | -0.5667 | 0.00758 | -0.0455 | -74.7625
-7.5 | -0.5209 | 0.00736 | -0.0434 | -70.7745
-7 | -0.4754 | 0.00714 | -0.0412 | -66.5826
-6.5 | -0.4293 | 0.00696 | -0.039 | -61.681
-6 | -0.3833 | 0.00678 | -0.0369 | -56.5339
-5.5 | -0.3366 | 0.00661 | -0.0349 | -50.9228
-5 | -0.2893 | 0.00645 | -0.033 | -44.8527
-4.5 | -0.2426 | 0.0063 | -0.031 | -38.5079
-4 | -0.1961 | 0.00618 | -0.0289 | -31.7314
-3.5 | -0.1494 | 0.00607 | -0.0268 | -24.6129
-3 | -0.1032 | 0.00596 | -0.0247 | -17.3154
-2.5 | -0.059 | 0.00589 | -0.0221 | -10.017
-2 | -0.015 | 0.00581 | -0.0194 | -2.5818
-1.5 | 0.031 | 0.00574 | -0.0172 | 5.4007
-1 | 0.078 | 0.00566 | -0.0153 | 13.7809
-0.5 | 0.1263 | 0.00559 | -0.0136 | 22.5939
0 | 0.1741 | 0.00551 | -0.0119 | 31.5971
0.5 | 0.219 | 0.0054 | -0.0096 | 40.5556
1 | 0.2658 | 0.00531 | -0.0077 | 50.0565
1.5 | 0.3111 | 0.00519 | -0.0055 | 59.9422
2 | 0.3504 | 0.00496 | -0.002 | 70.6452
2.5 | 0.3893 | 0.00474 | 0.0016 | 82.1308
3 | 0.4295 | 0.00452 | 0.0049 | 95.0221
3.5 | 0.4843 | 0.0044 | 0.0047 | 110.0682
4 | 0.5346 | 0.00432 | 0.0057 | 123.75
4.5 | 0.5813 | 0.00432 | 0.0076 | 134.5602
5 | 0.6296 | 0.00442 | 0.009 | 142.4434
5.5 | 0.6807 | 0.00459 | 0.0097 | 148.3007
6 | 0.7344 | 0.00479 | 0.0098 | 153.3194
6.5 | 0.7867 | 0.00502 | 0.0101 | 156.7131
7 | 0.8365 | 0.00532 | 0.0109 | 157.2368
7.5 | 0.8848 | 0.00577 | 0.0118 | 153.3449
8 | 0.9296 | 0.00618 | 0.0135 | 150.4207
8.5 | 0.9727 | 0.00675 | 0.0154 | 144.1037
9 | 1.0025 | 0.00732 | 0.0201 | 136.9536
9.5 | 1.0411 | 0.00809 | 0.0225 | 128.6897
10 | 1.0813 | 0.00861 | 0.0247 | 125.5865
10.5 | 1.1112 | 0.0094 | 0.0287 | 118.2128
11 | 1.1545 | 0.01019 | 0.0295 | 113.2974
11.5 | 1.191 | 0.01132 | 0.0311 | 105.212
12 | 1.2329 | 0.01219 | 0.0317 | 101.1403
12.5 | 1.2665 | 0.01346 | 0.0332 | 94.0936
13 | 1.3019 | 0.01453 | 0.0345 | 89.6008
13.5 | 1.3157 | 0.01606 | 0.0396 | 81.924
14 | 1.3469 | 0.01793 | 0.0398 | 75.1199
14.5 | 1.3838 | 0.01948 | 0.0395 | 71.037
15 | 1.412 | 0.02165 | 0.0395 | 65.2194
15.5 | 1.4388 | 0.02399 | 0.0395 | 59.975
16 | 1.4597 | 0.02672 | 0.0398 | 54.6295
16.5 | 1.4783 | 0.02977 | 0.04 | 49.6574
17 | 1.4962 | 0.03295 | 0.0399 | 45.4082
17.5 | 1.5111 | 0.03638 | 0.04 | 41.5366
18 | 1.5185 | 0.04049 | 0.0402 | 37.5031
18.5 | 1.5203 | 0.04528 | 0.0402 | 33.5755
19 | 1.5242 | 0.04988 | 0.0401 | 30.5573
19.5 | 1.5244 | 0.0552 | 0.0394 | 27.6159
20 | 1.5068 | 0.06228 | 0.0389 | 24.194

## 115. Re 12M Mach 0.10 (1)
BIGFOIL.COM POLAR EXPORT
TsAGI B 16.0% thick
TsAGI B 16.0% thick |  |  |  | Cl Max: | 1.441 | at alpha= | 14 | deg
JavaFoil+Calcfoil stall+Eppler ext transition |  |  |  | L/D Max: | 126.513 | at alpha= | 6.5 | deg
Re: | 12000000 |  |  | Cd Min: | 0.00667 | at alpha= | 5 | deg
Mach: | 0.1 |  |  | Cl=0 at alpha= | -0.70968 | deg
|  |  |  | @ Cl=0.1, Cd= | 0.0083723
|  |  |  | @ Cl=0.4, Cd= | 0.0070992
|  |  |  | @ Cl=0.6, Cd= | 0.0068002
alpha (deg) | Cl | Cd | Cm | Cl/Cd
-17.5 | -0.812 | 0.11682 | 0.021 | -6.954
-17 | -0.836 | 0.10867 | 0.021 | -7.691
-16.5 | -0.859 | 0.10016 | 0.021 | -8.572
-16 | -0.881 | 0.09148 | 0.021 | -9.627
-15.5 | -0.902 | 0.08281 | 0.021 | -10.888
-15 | -0.925 | 0.07204 | 0.022 | -12.834
-14.5 | -0.95 | 0.0598 | 0.023 | -15.884
-14 | -1.003 | 0.03695 | 0.025 | -27.135
-13.5 | -1.071 | 0.0194 | 0.027 | -55.218
-13 | -1.088 | 0.01628 | 0.027 | -66.846
-12.5 | -1.089 | 0.01488 | 0.026 | -73.167
-12 | -1.082 | 0.01388 | 0.026 | -77.938
-11.5 | -1.068 | 0.01318 | 0.025 | -81.068
-11 | -1.049 | 0.01255 | 0.025 | -83.642
-10.5 | -1.026 | 0.01031 | 0.024 | -99.473
-10 | -0.997 | 0.01064 | 0.023 | -93.677
-9.5 | -0.963 | 0.01024 | 0.023 | -94.055
-9 | -0.926 | 0.01064 | 0.022 | -87.004
-8.5 | -0.885 | 0.00992 | 0.021 | -89.139
-8 | -0.84 | 0.01041 | 0.021 | -80.732
-7.5 | -0.793 | 0.01006 | 0.02 | -78.853
-7 | -0.743 | 0.00977 | 0.019 | -76.051
-6.5 | -0.691 | 0.0095 | 0.018 | -72.667
-6 | -0.636 | 0.01005 | 0.018 | -63.311
-5.5 | -0.58 | 0.00975 | 0.017 | -59.503
-5 | -0.523 | 0.00956 | 0.016 | -54.678
-4.5 | -0.464 | 0.00937 | 0.015 | -49.531
-4 | -0.405 | 0.00918 | 0.014 | -44.061
-3.5 | -0.344 | 0.00903 | 0.014 | -38.119
-3 | -0.283 | 0.00893 | 0.013 | -31.716
-2.5 | -0.222 | 0.00952 | 0.012 | -23.319
-2 | -0.16 | 0.00936 | 0.011 | -17.103
-1.5 | -0.098 | 0.00872 | 0.01 | -11.255
-1 | -0.036 | 0.00863 | 0.009 | -4.168
-0.5 | 0.026 | 0.00852 | 0.008 | 3.088
0 | 0.089 | 0.00839 | 0.008 | 10.557
0.5 | 0.151 | 0.00829 | 0.007 | 18.18
1 | 0.213 | 0.00822 | 0.006 | 25.888
1.5 | 0.275 | 0.00804 | 0.005 | 34.204
2 | 0.337 | 0.007 | 0.004 | 48.163
2.5 | 0.399 | 0.0071 | 0.003 | 56.186
3 | 0.46 | 0.00705 | 0.002 | 65.335
3.5 | 0.522 | 0.00712 | 0.001 | 73.324
4 | 0.583 | 0.00677 | 0 | 86.147
4.5 | 0.645 | 0.00688 | -0.001 | 93.697
5 | 0.706 | 0.00667 | -0.002 | 105.771
5.5 | 0.766 | 0.00686 | -0.003 | 111.62
6 | 0.827 | 0.00676 | -0.004 | 122.342
6.5 | 0.887 | 0.00701 | -0.005 | 126.513
7 | 0.946 | 0.00775 | -0.006 | 121.977
7.5 | 1.005 | 0.00809 | -0.007 | 124.218
8 | 1.062 | 0.0085 | -0.008 | 124.937
8.5 | 1.117 | 0.00901 | -0.009 | 123.998
9 | 1.169 | 0.00962 | -0.01 | 121.469
9.5 | 1.217 | 0.01043 | -0.01 | 116.619
10 | 1.26 | 0.01149 | -0.011 | 109.667
10.5 | 1.298 | 0.01268 | -0.012 | 102.361
11 | 1.332 | 0.01386 | -0.013 | 96.157
11.5 | 1.363 | 0.01499 | -0.014 | 90.909
12 | 1.389 | 0.01622 | -0.015 | 85.612
12.5 | 1.41 | 0.01759 | -0.016 | 80.161
13 | 1.426 | 0.01898 | -0.017 | 75.135
13.5 | 1.436 | 0.02061 | -0.018 | 69.665
14 | 1.441 | 0.02238 | -0.019 | 64.38
14.5 | 1.44 | 0.02428 | -0.02 | 59.31
15 | 1.434 | 0.02648 | -0.021 | 54.158
15.5 | 1.422 | 0.02882 | -0.021 | 49.353
16 | 1.406 | 0.03128 | -0.022 | 44.95
16.5 | 1.384 | 0.03402 | -0.023 | 40.695
17 | 1.359 | 0.03682 | -0.024 | 36.906
17.5 | 1.329 | 0.03999 | -0.025 | 33.243
18 | 1.296 | 0.0436 | -0.025 | 29.727
18.5 | 1.26 | 0.04744 | -0.026 | 26.561
19 | 1.222 | 0.05147 | -0.027 | 23.737

## 116. Re 12M Mach 0.10 (2)
BIGFOIL.COM POLAR EXPORT
TsAGI B 16.0% thick
TsAGI B 16.0% thick |  |  |  | Cl Max: | 1.5116 | at alpha= | 19 | deg
XFOIL ncrit=9 |  |  |  | L/D Max: | 157.566 | at alpha= | 7 | deg
Re: | 12000000 |  |  | Cd Min: | 0.06574 | at alpha= | 20 | deg
Mach: | 0.1 |  |  | Cl=0 at alpha= | -1.8697 | deg
|  |  |  | @ Cl=0.1, Cd= | 0.0056412
|  |  |  | @ Cl=0.4, Cd= | 0.0046964
|  |  |  | @ Cl=0.6, Cd= | 0.0043624
alpha (deg) | Cl | Cd | Cm | Cl/Cd
-20 | -1.6298 | 0.02712 | -0.0751 | -60.0959
-19.5 | -1.6228 | 0.0245 | -0.0713 | -66.2367
-19 | -1.6104 | 0.02241 | -0.067 | -71.8608
-18.5 | -1.592 | 0.02083 | -0.0628 | -76.4282
-18 | -1.5761 | 0.01936 | -0.0576 | -81.4101
-17.5 | -1.5544 | 0.01821 | -0.0528 | -85.3597
-17 | -1.5187 | 0.01716 | -0.0503 | -88.5023
-16.5 | -1.4727 | 0.01615 | -0.0496 | -91.1889
-16 | -1.4218 | 0.0152 | -0.0498 | -93.5395
-15.5 | -1.3982 | 0.01428 | -0.0441 | -97.9132
-15 | -1.3355 | 0.01357 | -0.0464 | -98.4156
-14.5 | -1.2879 | 0.013 | -0.0453 | -99.0692
-14 | -1.2395 | 0.01247 | -0.0442 | -99.3986
-13.5 | -1.1888 | 0.01192 | -0.0435 | -99.7315
-13 | -1.1347 | 0.01141 | -0.0435 | -99.4479
-12.5 | -1.0738 | 0.01087 | -0.0449 | -98.7856
-12 | -0.9833 | 0.01028 | -0.0528 | -95.6518
-11.5 | -0.9166 | 0.00981 | -0.0554 | -93.4353
-11 | -0.8591 | 0.00941 | -0.056 | -91.2965
-10.5 | -0.8068 | 0.00905 | -0.0554 | -89.1492
-10 | -0.7577 | 0.00869 | -0.054 | -87.1922
-9.5 | -0.7099 | 0.00839 | -0.0523 | -84.6126
-9 | -0.6621 | 0.00814 | -0.0506 | -81.3391
-8.5 | -0.6153 | 0.00785 | -0.0486 | -78.3822
-8 | -0.5682 | 0.00762 | -0.0466 | -74.5669
-7.5 | -0.5221 | 0.00739 | -0.0445 | -70.6495
-7 | -0.476 | 0.00717 | -0.0422 | -66.3877
-6.5 | -0.4296 | 0.00699 | -0.0401 | -61.4592
-6 | -0.3836 | 0.0068 | -0.0378 | -56.4118
-5.5 | -0.3365 | 0.00664 | -0.0357 | -50.6777
-5 | -0.2889 | 0.00647 | -0.0338 | -44.6522
-4.5 | -0.2418 | 0.00631 | -0.0317 | -38.3201
-4 | -0.1949 | 0.00619 | -0.0296 | -31.4863
-3.5 | -0.1478 | 0.00608 | -0.0276 | -24.3092
-3 | -0.101 | 0.00596 | -0.0255 | -16.9463
-2.5 | -0.056 | 0.00589 | -0.0229 | -9.5076
-2 | -0.0117 | 0.00581 | -0.0203 | -2.0138
-1.5 | 0.0332 | 0.00574 | -0.0178 | 5.784
-1 | 0.0801 | 0.00567 | -0.0157 | 14.127
-0.5 | 0.1284 | 0.0056 | -0.014 | 22.9286
0 | 0.1764 | 0.00552 | -0.0122 | 31.9565
0.5 | 0.2215 | 0.00541 | -0.0099 | 40.9427
1 | 0.2683 | 0.00532 | -0.0079 | 50.4323
1.5 | 0.3138 | 0.0052 | -0.0056 | 60.3462
2 | 0.3531 | 0.00497 | -0.0021 | 71.0463
2.5 | 0.392 | 0.00474 | 0.0016 | 82.7004
3 | 0.4324 | 0.00452 | 0.0049 | 95.6637
3.5 | 0.4883 | 0.00441 | 0.0046 | 110.7256
4 | 0.5375 | 0.00433 | 0.006 | 124.1339
4.5 | 0.5841 | 0.00433 | 0.0079 | 134.8961
5 | 0.6332 | 0.00443 | 0.0093 | 142.9345
5.5 | 0.6845 | 0.0046 | 0.01 | 148.8043
6 | 0.7386 | 0.0048 | 0.0101 | 153.875
6.5 | 0.7912 | 0.00504 | 0.0105 | 156.9841
7 | 0.8414 | 0.00534 | 0.0113 | 157.5655
7.5 | 0.8898 | 0.00579 | 0.0123 | 153.6788
8 | 0.9343 | 0.00621 | 0.0142 | 150.4509
8.5 | 0.976 | 0.00678 | 0.0165 | 143.9528
9 | 1.0058 | 0.00735 | 0.0213 | 136.8435
9.5 | 1.0453 | 0.00815 | 0.0236 | 128.2577
10 | 1.0847 | 0.0087 | 0.026 | 124.6782
10.5 | 1.116 | 0.00951 | 0.0297 | 117.3502
11 | 1.159 | 0.01035 | 0.0307 | 111.9807
11.5 | 1.1948 | 0.01155 | 0.0323 | 103.4459
12 | 1.2367 | 0.01246 | 0.033 | 99.2536
12.5 | 1.2689 | 0.01385 | 0.0347 | 91.6173
13 | 1.3028 | 0.01502 | 0.0362 | 86.7377
13.5 | 1.3183 | 0.01663 | 0.0409 | 79.2724
14 | 1.3492 | 0.0186 | 0.0412 | 72.5376
14.5 | 1.3849 | 0.0203 | 0.0409 | 68.2217
15 | 1.4112 | 0.02271 | 0.041 | 62.14
15.5 | 1.4371 | 0.02517 | 0.0411 | 57.0957
16 | 1.456 | 0.02817 | 0.0415 | 51.6862
16.5 | 1.474 | 0.03138 | 0.0415 | 46.9726
17 | 1.4896 | 0.03487 | 0.0415 | 42.7187
17.5 | 1.5037 | 0.03845 | 0.0416 | 39.1079
18 | 1.5087 | 0.04293 | 0.0417 | 35.1433
18.5 | 1.5091 | 0.04793 | 0.0417 | 31.4855
19 | 1.5116 | 0.05285 | 0.0414 | 28.6017
19.5 | 1.5097 | 0.05846 | 0.0407 | 25.8245
20 | 1.4918 | 0.06574 | 0.04 | 22.6924

## 117. Re 12M Mach 0.25 (1)
BIGFOIL.COM POLAR EXPORT
TsAGI B 16.0% thick
TsAGI B 16.0% thick |  |  |  | Cl Max: | 1.403 | at alpha= | 13 | deg
JavaFoil+Calcfoil stall+Eppler ext transition |  |  |  | L/D Max: | 127.375 | at alpha= | 6 | deg
Re: | 12000000 |  |  | Cd Min: | 0.00666 | at alpha= | 6 | deg
Mach: | 0.25 |  |  | Cl=0 at alpha= | -0.71094 | deg
|  |  |  | @ Cl=0.1, Cd= | 0.0085916
|  |  |  | @ Cl=0.4, Cd= | 0.0068759
|  |  |  | @ Cl=0.6, Cd= | 0.0069162
alpha (deg) | Cl | Cd | Cm | Cl/Cd
-16 | -0.584 | 0.12095 | 0.018 | -4.83
-15.5 | -0.636 | 0.11149 | 0.018 | -5.701
-15 | -0.683 | 0.10241 | 0.018 | -6.671
-14.5 | -0.728 | 0.09265 | 0.019 | -7.854
-14 | -0.768 | 0.08347 | 0.019 | -9.196
-13.5 | -0.801 | 0.07451 | 0.02 | -10.746
-13 | -0.835 | 0.06257 | 0.021 | -13.338
-12.5 | -0.887 | 0.04144 | 0.023 | -21.416
-12 | -0.989 | 0.01738 | 0.026 | -56.884
-11.5 | -1.007 | 0.015 | 0.026 | -67.124
-11 | -1.008 | 0.01387 | 0.025 | -72.656
-10.5 | -0.999 | 0.01272 | 0.025 | -78.558
-10 | -0.982 | 0.01205 | 0.024 | -81.559
-9.5 | -0.957 | 0.0098 | 0.023 | -97.697
-9 | -0.926 | 0.01008 | 0.023 | -91.884
-8.5 | -0.89 | 0.01042 | 0.022 | -85.493
-8 | -0.85 | 0.01003 | 0.021 | -84.725
-7.5 | -0.805 | 0.00968 | 0.02 | -83.186
-7 | -0.756 | 0.01016 | 0.02 | -74.426
-6.5 | -0.705 | 0.00984 | 0.019 | -71.629
-6 | -0.65 | 0.00955 | 0.018 | -68.066
-5.5 | -0.594 | 0.01008 | 0.017 | -58.92
-5 | -0.536 | 0.00987 | 0.016 | -54.274
-4.5 | -0.476 | 0.00959 | 0.016 | -49.617
-4 | -0.415 | 0.00939 | 0.015 | -44.185
-3.5 | -0.353 | 0.00923 | 0.014 | -38.263
-3 | -0.291 | 0.00911 | 0.013 | -31.934
-2.5 | -0.228 | 0.009 | 0.012 | -25.321
-2 | -0.164 | 0.00885 | 0.011 | -18.597
-1.5 | -0.101 | 0.00893 | 0.011 | -11.294
-1 | -0.037 | 0.00878 | 0.01 | -4.207
-0.5 | 0.027 | 0.00867 | 0.009 | 3.119
0 | 0.091 | 0.0086 | 0.008 | 10.584
0.5 | 0.155 | 0.00854 | 0.007 | 18.139
1 | 0.219 | 0.00836 | 0.006 | 26.157
1.5 | 0.282 | 0.00778 | 0.005 | 36.299
2 | 0.346 | 0.00707 | 0.004 | 48.941
2.5 | 0.41 | 0.00684 | 0.003 | 59.91
3 | 0.473 | 0.00688 | 0.002 | 68.702
3.5 | 0.536 | 0.00685 | 0.001 | 78.284
4 | 0.599 | 0.00692 | 0 | 86.511
4.5 | 0.662 | 0.00668 | -0.001 | 98.997
5 | 0.724 | 0.00686 | -0.002 | 105.497
5.5 | 0.786 | 0.00677 | -0.003 | 116.196
6 | 0.848 | 0.00666 | -0.004 | 127.375
6.5 | 0.909 | 0.00771 | -0.005 | 117.862
7 | 0.97 | 0.00805 | -0.006 | 120.499
7.5 | 1.029 | 0.00845 | -0.007 | 121.754
8 | 1.087 | 0.00892 | -0.008 | 121.849
8.5 | 1.142 | 0.00949 | -0.009 | 120.308
9 | 1.193 | 0.01026 | -0.01 | 116.347
9.5 | 1.24 | 0.01126 | -0.011 | 110.094
10 | 1.281 | 0.01258 | -0.012 | 101.818
10.5 | 1.316 | 0.01398 | -0.013 | 94.144
11 | 1.346 | 0.01533 | -0.014 | 87.814
11.5 | 1.371 | 0.01675 | -0.015 | 81.852
12 | 1.389 | 0.01824 | -0.015 | 76.178
12.5 | 1.4 | 0.01987 | -0.016 | 70.482
13 | 1.403 | 0.02176 | -0.017 | 64.49
13.5 | 1.398 | 0.02372 | -0.018 | 58.946
14 | 1.384 | 0.026 | -0.019 | 53.238
14.5 | 1.361 | 0.02853 | -0.02 | 47.702
15 | 1.329 | 0.03137 | -0.021 | 42.358
15.5 | 1.288 | 0.03433 | -0.022 | 37.524
16 | 1.238 | 0.03778 | -0.023 | 32.779
16.5 | 1.18 | 0.04187 | -0.023 | 28.195
17 | 1.115 | 0.04627 | -0.024 | 24.101
17.5 | 1.043 | 0.05111 | -0.025 | 20.413
18 | 0.966 | 0.0563 | -0.026 | 17.157

## 118. Re 12M Mach 0.25 (2)
BIGFOIL.COM POLAR EXPORT
TsAGI B 16.0% thick
TsAGI B 16.0% thick |  |  |  | Cl Max: | 1.4513 | at alpha= | 18 | deg
XFOIL ncrit=9 |  |  |  | L/D Max: | 159.248 | at alpha= | 7 | deg
Re: | 12000000 |  |  | Cd Min: | 0.08392 | at alpha= | 20 | deg
Mach: | 0.25 |  |  | Cl=0 at alpha= | -2.0414 | deg
|  |  |  | @ Cl=0.1, Cd= | 0.0056774
|  |  |  | @ Cl=0.4, Cd= | 0.0048215
|  |  |  | @ Cl=0.6, Cd= | 0.00438
alpha (deg) | Cl | Cd | Cm | Cl/Cd
-20 | -1.4605 | 0.05526 | -0.0884 | -26.4296
-19.5 | -1.5078 | 0.0436 | -0.0944 | -34.5826
-19 | -1.5306 | 0.03631 | -0.095 | -42.1537
-18.5 | -1.5388 | 0.03127 | -0.0927 | -49.2101
-18 | -1.5388 | 0.02755 | -0.0888 | -55.8548
-17.5 | -1.5318 | 0.02477 | -0.0837 | -61.8409
-17 | -1.5261 | 0.02228 | -0.0773 | -68.4964
-16.5 | -1.4951 | 0.0202 | -0.074 | -74.0149
-16 | -1.4569 | 0.01823 | -0.0715 | -79.9177
-15.5 | -1.4306 | 0.01693 | -0.0656 | -84.5009
-15 | -1.3677 | 0.01587 | -0.0661 | -86.1815
-14.5 | -1.3238 | 0.01492 | -0.063 | -88.7265
-14 | -1.2781 | 0.014 | -0.06 | -91.2929
-13.5 | -1.2292 | 0.01316 | -0.0575 | -93.4043
-13 | -1.1756 | 0.0125 | -0.0558 | -94.048
-12.5 | -1.1166 | 0.01186 | -0.0551 | -94.1484
-12 | -1.0426 | 0.01114 | -0.0576 | -93.5907
-11.5 | -0.957 | 0.01047 | -0.0626 | -91.404
-11 | -0.892 | 0.01 | -0.0634 | -89.2
-10.5 | -0.834 | 0.00952 | -0.0627 | -87.605
-10 | -0.7795 | 0.0091 | -0.0614 | -85.6593
-9.5 | -0.7269 | 0.00875 | -0.0596 | -83.0743
-9 | -0.6766 | 0.00841 | -0.0575 | -80.4518
-8.5 | -0.6273 | 0.00812 | -0.0551 | -77.2537
-8 | -0.5785 | 0.00782 | -0.0526 | -73.977
-7.5 | -0.5295 | 0.00756 | -0.0502 | -70.0397
-7 | -0.4804 | 0.00735 | -0.0479 | -65.3605
-6.5 | -0.4317 | 0.00712 | -0.0455 | -60.632
-6 | -0.3833 | 0.00692 | -0.043 | -55.3902
-5.5 | -0.335 | 0.00676 | -0.0405 | -49.5562
-5 | -0.2874 | 0.00658 | -0.038 | -43.6778
-4.5 | -0.2384 | 0.0064 | -0.0358 | -37.25
-4 | -0.1894 | 0.00625 | -0.0336 | -30.304
-3.5 | -0.1409 | 0.00612 | -0.0313 | -23.0229
-3 | -0.0914 | 0.00599 | -0.0292 | -15.2588
-2.5 | -0.0432 | 0.0059 | -0.0269 | -7.322
-2 | 0.0039 | 0.00582 | -0.0244 | 0.6701
-1.5 | 0.0511 | 0.00575 | -0.022 | 8.887
-1 | 0.0971 | 0.00568 | -0.0192 | 17.0951
-0.5 | 0.1412 | 0.00564 | -0.0161 | 25.0355
0 | 0.1894 | 0.00556 | -0.0139 | 34.0647
0.5 | 0.2358 | 0.00544 | -0.0114 | 43.3456
1 | 0.2826 | 0.00538 | -0.009 | 52.5279
1.5 | 0.3289 | 0.00524 | -0.0065 | 62.7672
2 | 0.3686 | 0.005 | -0.0026 | 73.72
2.5 | 0.4073 | 0.00478 | 0.0015 | 85.2092
3 | 0.4536 | 0.00454 | 0.0039 | 99.9119
3.5 | 0.5077 | 0.00443 | 0.0046 | 114.605
4 | 0.5535 | 0.00438 | 0.0072 | 126.3699
4.5 | 0.6006 | 0.00438 | 0.0096 | 137.1233
5 | 0.6524 | 0.0045 | 0.0108 | 144.9778
5.5 | 0.7056 | 0.00468 | 0.0117 | 150.7692
6 | 0.7614 | 0.00489 | 0.012 | 155.7055
6.5 | 0.8153 | 0.00515 | 0.0127 | 158.3107
7 | 0.8679 | 0.00545 | 0.0136 | 159.2477
7.5 | 0.9172 | 0.00591 | 0.0151 | 155.1946
8 | 0.9552 | 0.00637 | 0.019 | 149.9529
8.5 | 0.9976 | 0.00694 | 0.0217 | 143.7464
9 | 1.0314 | 0.00761 | 0.0261 | 135.5322
9.5 | 1.066 | 0.00855 | 0.0298 | 124.6784
10 | 1.1025 | 0.00921 | 0.0333 | 119.7068
10.5 | 1.1408 | 0.01026 | 0.0357 | 111.1891
11 | 1.1813 | 0.01142 | 0.0371 | 103.4413
11.5 | 1.2132 | 0.0131 | 0.0392 | 92.6107
12 | 1.2523 | 0.01444 | 0.0403 | 86.7244
12.5 | 1.279 | 0.01643 | 0.0425 | 77.8454
13 | 1.2935 | 0.01819 | 0.0478 | 71.1105
13.5 | 1.3273 | 0.02036 | 0.048 | 65.1916
14 | 1.351 | 0.02328 | 0.0485 | 58.0326
14.5 | 1.3827 | 0.0257 | 0.0484 | 53.8016
15 | 1.4018 | 0.02907 | 0.0487 | 48.2215
15.5 | 1.4173 | 0.0328 | 0.0491 | 43.2104
16 | 1.4316 | 0.03682 | 0.0491 | 38.881
16.5 | 1.4396 | 0.04138 | 0.0493 | 34.7898
17 | 1.4443 | 0.04632 | 0.0492 | 31.1809
17.5 | 1.4507 | 0.05115 | 0.0491 | 28.3617
18 | 1.4513 | 0.05662 | 0.0488 | 25.6323
18.5 | 1.4447 | 0.06289 | 0.0482 | 22.9719
19 | 1.4361 | 0.06967 | 0.047 | 20.6129
19.5 | 1.4266 | 0.07663 | 0.0457 | 18.6167
20 | 1.4143 | 0.08392 | 0.0442 | 16.853

## 119. Re 12M Mach 0.50 (1)
BIGFOIL.COM POLAR EXPORT
TsAGI B 16.0% thick
TsAGI B 16.0% thick |  |  |  | Cl Max: | 1.33 | at alpha= | 10 | deg
JavaFoil+Calcfoil stall+Eppler ext transition |  |  |  | L/D Max: | 111.956 | at alpha= | 6.5 | deg
Re: | 12000000 |  |  | Cd Min: | 0.00624 | at alpha= | 3.5 | deg
Mach: | 0.5 |  |  | Cl=0 at alpha= | -0.71127 | deg
|  |  |  | @ Cl=0.1, Cd= | 0.0083028
|  |  |  | @ Cl=0.4, Cd= | 0.00677
|  |  |  | @ Cl=0.6, Cd= | 0.00628
alpha (deg) | Cl | Cd | Cm | Cl/Cd
-20 | -1.076 | 0.17883 | 0.024 | -6.014
-19.5 | -1.051 | 0.1601 | 0.024 | -6.564
-19 | -1.02 | 0.1636 | 0.023 | -6.237
-18.5 | -0.994 | 0.1496 | 0.023 | -6.647
-18 | -0.97 | 0.13445 | 0.023 | -7.217
-17.5 | -0.938 | 0.14294 | 0.022 | -6.559
-17 | -0.914 | 0.12587 | 0.022 | -7.259
-16.5 | -0.895 | 0.10658 | 0.024 | -8.395
-16 | -0.86 | 0.10959 | 0.022 | -7.852
-15.5 | -0.845 | 0.09151 | 0.024 | -9.234
-15 | -0.801 | 0.10191 | 0.02 | -7.862
-14.5 | -0.8 | 0.07415 | 0.024 | -10.784
-14 | -0.744 | 0.0971 | 0.019 | -7.66
-13.5 | -0.736 | 0.07373 | 0.022 | -9.978
-13 | -0.691 | 0.08639 | 0.019 | -7.998
-12.5 | -0.681 | 0.06594 | 0.022 | -10.329
-12 | -0.635 | 0.07932 | 0.017 | -8.002
-11.5 | -0.629 | 0.05691 | 0.021 | -11.049
-11 | -0.58 | 0.07048 | 0.017 | -8.231
-10.5 | -0.631 | 0.02356 | 0.025 | -26.774
-10 | -0.536 | 0.05383 | 0.019 | -9.965
-9.5 | -0.499 | 0.05825 | 0.016 | -8.573
-9 | -0.472 | 0.05491 | 0.016 | -8.596
-8.5 | -0.445 | 0.05138 | 0.016 | -8.657
-8 | -0.43 | 0.03863 | 0.018 | -11.141
-7.5 | -0.754 | 0.01258 | 0.023 | -59.918
-7 | -0.763 | 0.00984 | 0.022 | -77.517
-6.5 | -0.738 | 0.00998 | 0.021 | -73.97
-6 | -0.697 | 0.01025 | 0.02 | -67.945
-5.5 | -0.645 | 0.00943 | 0.019 | -68.401
-5 | -0.587 | 0.00907 | 0.018 | -64.713
-4.5 | -0.525 | 0.00956 | 0.017 | -54.914
-4 | -0.46 | 0.00922 | 0.017 | -49.84
-3.5 | -0.392 | 0.00896 | 0.016 | -43.775
-3 | -0.324 | 0.00882 | 0.015 | -36.678
-2.5 | -0.254 | 0.00935 | 0.014 | -27.151
-2 | -0.183 | 0.00881 | 0.013 | -20.823
-1.5 | -0.112 | 0.00865 | 0.012 | -13.012
-1 | -0.041 | 0.00846 | 0.011 | -4.874
-0.5 | 0.03 | 0.0084 | 0.01 | 3.595
0 | 0.102 | 0.0083 | 0.009 | 12.236
0.5 | 0.173 | 0.00783 | 0.008 | 22.06
1 | 0.244 | 0.00774 | 0.007 | 31.507
1.5 | 0.315 | 0.00764 | 0.006 | 41.193
2 | 0.386 | 0.0068 | 0.005 | 56.715
2.5 | 0.456 | 0.00665 | 0.003 | 68.625
3 | 0.527 | 0.00641 | 0.002 | 82.138
3.5 | 0.597 | 0.00624 | 0.001 | 95.663
4 | 0.666 | 0.00716 | 0 | 93.079
4.5 | 0.735 | 0.00739 | -0.001 | 99.443
5 | 0.804 | 0.00768 | -0.002 | 104.583
5.5 | 0.871 | 0.00804 | -0.003 | 108.312
6 | 0.938 | 0.00846 | -0.004 | 110.804
6.5 | 1.003 | 0.00896 | -0.005 | 111.956
7 | 1.067 | 0.00959 | -0.006 | 111.252
7.5 | 1.128 | 0.01034 | -0.007 | 109.122
8 | 1.187 | 0.01133 | -0.009 | 104.709
8.5 | 1.238 | 0.01282 | -0.01 | 96.638
9 | 1.282 | 0.0147 | -0.011 | 87.157
9.5 | 1.313 | 0.01745 | -0.012 | 75.245
10 | 1.33 | 0.02015 | -0.013 | 66.017
10.5 | 1.319 | 0.02301 | -0.014 | 57.354
11 | 1.254 | 0.02657 | -0.015 | 47.218
11.5 | 0.787 | 0.03161 | -0.016 | 24.888
12 | 0.814 | 0.03514 | -0.016 | 23.16
12.5 | 0.843 | 0.03688 | -0.018 | 22.872
13 | 0.87 | 0.04118 | -0.018 | 21.118
13.5 | 0.895 | 0.0462 | -0.019 | 19.373
14 | 0.922 | 0.04981 | -0.02 | 18.517
14.5 | 0.955 | 0.04861 | -0.021 | 19.65
15 | 0.983 | 0.05185 | -0.022 | 18.956

## 120. Re 12M Mach 0.50 (2)
BIGFOIL.COM POLAR EXPORT
TsAGI B 16.0% thick
TsAGI B 16.0% thick |  |  |  | Cl Max: | 1.2787 | at alpha= | 15 | deg
XFOIL ncrit=9 |  |  |  | L/D Max: | 158.317 | at alpha= | 7 | deg
Re: | 12000000 |  |  | Cd Min: | 0.13491 | at alpha= | 19 | deg
Mach: | 0.5 |  |  | Cl=0 at alpha= | -99 | deg
|  |  |  | @ Cl=0.1, Cd= | 0.0057
|  |  |  | @ Cl=0.4, Cd= | 0.0054538
|  |  |  | @ Cl=0.6, Cd= | 0.0046536
alpha (deg) | Cl | Cd | Cm | Cl/Cd
0 | 0.266 | 0.0057 | -0.0252 | 46.6667
0.5 | 0.3162 | 0.00563 | -0.0215 | 56.1634
1 | 0.365 | 0.00555 | -0.0176 | 65.7658
1.5 | 0.4123 | 0.00542 | -0.0133 | 76.0701
2 | 0.4499 | 0.00516 | -0.0071 | 87.1899
2.5 | 0.4894 | 0.00492 | -0.0012 | 99.4715
3 | 0.5308 | 0.00473 | 0.0044 | 112.2199
3.5 | 0.5715 | 0.00466 | 0.0102 | 122.6395
4 | 0.6164 | 0.00465 | 0.0153 | 132.5591
4.5 | 0.6718 | 0.00477 | 0.0182 | 140.8386
5 | 0.7262 | 0.00497 | 0.0212 | 146.1167
5.5 | 0.7831 | 0.00519 | 0.0239 | 150.8863
6 | 0.8433 | 0.00542 | 0.0259 | 155.5904
6.5 | 0.8996 | 0.00575 | 0.0287 | 156.4522
7 | 0.9594 | 0.00606 | 0.031 | 158.3168
7.5 | 1.01 | 0.00657 | 0.0349 | 153.7291
9 | 1.1301 | 0.00971 | 0.0498 | 116.3852
9.5 | 1.1556 | 0.01183 | 0.0549 | 97.6839
10 | 1.2036 | 0.0137 | 0.0565 | 87.854
10.5 | 1.232 | 0.01684 | 0.0586 | 73.1591
11 | 1.2536 | 0.0205 | 0.0608 | 61.1512
11.5 | 1.2503 | 0.0257 | 0.0635 | 48.6498
12 | 1.27 | 0.02946 | 0.0657 | 43.1093
12.5 | 1.2384 | 0.03507 | 0.0726 | 35.3122
13 | 1.2618 | 0.0392 | 0.0732 | 32.1888
13.5 | 1.2696 | 0.04449 | 0.0738 | 28.5367
14 | 1.271 | 0.05044 | 0.074 | 25.1983
14.5 | 1.2722 | 0.05662 | 0.0737 | 22.4691
15 | 1.2787 | 0.06249 | 0.0733 | 20.4625
15.5 | 1.2661 | 0.07008 | 0.0722 | 18.0665
16 | 1.2583 | 0.07746 | 0.0709 | 16.2445
16.5 | 1.2475 | 0.08537 | 0.0691 | 14.6129
17 | 1.2325 | 0.09385 | 0.0667 | 13.1327
17.5 | 1.2112 | 0.10323 | 0.0635 | 11.733
18 | 1.1875 | 0.11317 | 0.0596 | 10.4931
18.5 | 1.1634 | 0.12353 | 0.0551 | 9.418
19 | 1.135 | 0.13491 | 0.0492 | 8.413

## 121. Re 14M Mach 0.00 (1)
BIGFOIL.COM POLAR EXPORT
TsAGI B 16.0% thick
TsAGI B 16.0% thick |  |  |  | Cl Max: | 1.452 | at alpha= | 14.5 | deg
JavaFoil+Calcfoil stall+Eppler ext transition |  |  |  | L/D Max: | 135.984 | at alpha= | 7 | deg
Re: | 14000000 |  |  | Cd Min: | 0.00682 | at alpha= | 4 | deg
Mach: | 0 |  |  | Cl=0 at alpha= | -0.70968 | deg
|  |  |  | @ Cl=0.1, Cd= | 0.0082764
|  |  |  | @ Cl=0.4, Cd= | 0.0075438
|  |  |  | @ Cl=0.6, Cd= | 0.006848
alpha (deg) | Cl | Cd | Cm | Cl/Cd
-18 | -0.838 | 0.11825 | 0.021 | -7.088
-17.5 | -0.86 | 0.10956 | 0.021 | -7.847
-17 | -0.88 | 0.10169 | 0.021 | -8.655
-16.5 | -0.9 | 0.09288 | 0.022 | -9.694
-16 | -0.92 | 0.08414 | 0.022 | -10.935
-15.5 | -0.942 | 0.07341 | 0.022 | -12.827
-15 | -0.966 | 0.06097 | 0.023 | -15.849
-14.5 | -1.014 | 0.03954 | 0.025 | -25.643
-14 | -1.084 | 0.02048 | 0.027 | -52.934
-13.5 | -1.104 | 0.01677 | 0.027 | -65.828
-13 | -1.107 | 0.01518 | 0.027 | -72.956
-12.5 | -1.103 | 0.01404 | 0.026 | -78.531
-12 | -1.091 | 0.0133 | 0.026 | -82.061
-11.5 | -1.075 | 0.01264 | 0.025 | -85.055
-11 | -1.054 | 0.01209 | 0.024 | -87.185
-10.5 | -1.028 | 0.00997 | 0.024 | -103.128
-10 | -0.998 | 0.01033 | 0.023 | -96.625
-9.5 | -0.963 | 0.01071 | 0.023 | -89.899
-9 | -0.925 | 0.01035 | 0.022 | -89.355
-8.5 | -0.883 | 0.01083 | 0.021 | -81.518
-8 | -0.838 | 0.01009 | 0.02 | -83.078
-7.5 | -0.791 | 0.00977 | 0.02 | -80.968
-7 | -0.74 | 0.00954 | 0.019 | -77.615
-6.5 | -0.688 | 0.01005 | 0.018 | -68.446
-6 | -0.634 | 0.0098 | 0.018 | -64.66
-5.5 | -0.578 | 0.00952 | 0.017 | -60.705
-5 | -0.52 | 0.00935 | 0.016 | -55.685
-4.5 | -0.462 | 0.00916 | 0.015 | -50.42
-4 | -0.403 | 0.00903 | 0.014 | -44.606
-3.5 | -0.343 | 0.00961 | 0.014 | -35.657
-3 | -0.282 | 0.00943 | 0.013 | -29.89
-2.5 | -0.221 | 0.00934 | 0.012 | -23.642
-2 | -0.159 | 0.00915 | 0.011 | -17.417
-1.5 | -0.098 | 0.00901 | 0.01 | -10.84
-1 | -0.036 | 0.00844 | 0.009 | -4.24
-0.5 | 0.026 | 0.00841 | 0.008 | 3.115
0 | 0.088 | 0.00829 | 0.008 | 10.631
0.5 | 0.15 | 0.00822 | 0.007 | 18.261
1 | 0.212 | 0.00818 | 0.006 | 25.89
1.5 | 0.274 | 0.00807 | 0.005 | 33.889
2 | 0.335 | 0.00856 | 0.004 | 39.164
2.5 | 0.397 | 0.00756 | 0.003 | 52.458
3 | 0.458 | 0.00723 | 0.002 | 63.404
3.5 | 0.52 | 0.0072 | 0.001 | 72.185
4 | 0.581 | 0.00682 | 0 | 85.098
4.5 | 0.642 | 0.00691 | -0.001 | 92.775
5 | 0.702 | 0.00706 | -0.002 | 99.528
5.5 | 0.763 | 0.00688 | -0.003 | 110.834
6 | 0.823 | 0.00709 | -0.004 | 116.082
6.5 | 0.882 | 0.00697 | -0.005 | 126.592
7 | 0.942 | 0.00692 | -0.006 | 135.984
7.5 | 1 | 0.00804 | -0.007 | 124.407
8 | 1.058 | 0.00844 | -0.008 | 125.323
8.5 | 1.112 | 0.00894 | -0.009 | 124.47
9 | 1.164 | 0.00956 | -0.009 | 121.83
9.5 | 1.213 | 0.01032 | -0.01 | 117.46
10 | 1.256 | 0.0113 | -0.011 | 111.15
10.5 | 1.296 | 0.01231 | -0.012 | 105.258
11 | 1.331 | 0.01331 | -0.013 | 100.01
11.5 | 1.363 | 0.01434 | -0.014 | 95.05
12 | 1.39 | 0.01547 | -0.015 | 89.867
12.5 | 1.413 | 0.01666 | -0.016 | 84.798
13 | 1.43 | 0.01798 | -0.017 | 79.56
13.5 | 1.443 | 0.01957 | -0.018 | 73.738
14 | 1.45 | 0.02123 | -0.019 | 68.295
14.5 | 1.452 | 0.02299 | -0.02 | 63.158
15 | 1.449 | 0.02488 | -0.02 | 58.254
15.5 | 1.441 | 0.02703 | -0.021 | 53.319
16 | 1.428 | 0.02931 | -0.022 | 48.735
16.5 | 1.411 | 0.03173 | -0.023 | 44.484
17 | 1.39 | 0.03458 | -0.024 | 40.195
17.5 | 1.365 | 0.0373 | -0.025 | 36.611
18 | 1.337 | 0.04075 | -0.025 | 32.804
18.5 | 1.306 | 0.04397 | -0.026 | 29.708
19 | 1.272 | 0.04793 | -0.027 | 26.546
19.5 | 1.237 | 0.05192 | -0.028 | 23.824

## 122. Re 14M Mach 0.00 (2)
BIGFOIL.COM POLAR EXPORT
TsAGI B 16.0% thick
TsAGI B 16.0% thick |  |  |  | Cl Max: | 1.528 | at alpha= | 19.5 | deg
XFOIL ncrit=9 |  |  |  | L/D Max: | 158.75 | at alpha= | 7 | deg
Re: | 14000000 |  |  | Cd Min: | 0.05981 | at alpha= | 20 | deg
Mach: | 0 |  |  | Cl=0 at alpha= | -1.7987 | deg
|  |  |  | @ Cl=0.1, Cd= | 0.0055454
|  |  |  | @ Cl=0.4, Cd= | 0.0048527
|  |  |  | @ Cl=0.6, Cd= | 0.0043703
alpha (deg) | Cl | Cd | Cm | Cl/Cd
-20 | -1.658 | 0.02385 | -0.0677 | -69.5178
-19.5 | -1.6451 | 0.02188 | -0.0637 | -75.1874
-19 | -1.6291 | 0.02027 | -0.0594 | -80.37
-18.5 | -1.6101 | 0.01903 | -0.0548 | -84.6085
-18 | -1.5904 | 0.01787 | -0.0499 | -88.9983
-17.5 | -1.5518 | 0.01685 | -0.0484 | -92.095
-17 | -1.5092 | 0.01594 | -0.0474 | -94.6801
-16.5 | -1.4625 | 0.01506 | -0.047 | -97.1116
-16 | -1.4343 | 0.01432 | -0.0425 | -100.1606
-15.5 | -1.3774 | 0.01357 | -0.044 | -101.5033
-15 | -1.3322 | 0.01295 | -0.0428 | -102.8726
-14.5 | -1.2856 | 0.01242 | -0.0417 | -103.5105
-14 | -1.2371 | 0.01193 | -0.0409 | -103.6966
-13.5 | -1.185 | 0.01145 | -0.0407 | -103.4934
-13 | -1.1297 | 0.01098 | -0.0412 | -102.8871
-12.5 | -1.063 | 0.01044 | -0.0442 | -101.8199
-12 | -0.974 | 0.00989 | -0.0521 | -98.4833
-11.5 | -0.9112 | 0.00947 | -0.0541 | -96.2196
-11 | -0.856 | 0.00911 | -0.0544 | -93.9627
-10.5 | -0.8056 | 0.00876 | -0.0535 | -91.9635
-10 | -0.7574 | 0.00845 | -0.0521 | -89.6331
-9.5 | -0.7104 | 0.00815 | -0.0504 | -87.1656
-9 | -0.6628 | 0.00792 | -0.0488 | -83.6869
-8.5 | -0.6168 | 0.00765 | -0.0468 | -80.6275
-8 | -0.5702 | 0.00743 | -0.0448 | -76.7429
-7.5 | -0.5249 | 0.0072 | -0.0426 | -72.9028
-7 | -0.4791 | 0.007 | -0.0404 | -68.4429
-6.5 | -0.4336 | 0.00682 | -0.0382 | -63.5777
-6 | -0.3869 | 0.00665 | -0.0362 | -58.1805
-5.5 | -0.3392 | 0.00649 | -0.0344 | -52.265
-5 | -0.2927 | 0.00633 | -0.0323 | -46.2401
-4.5 | -0.2464 | 0.00619 | -0.0302 | -39.8061
-4 | -0.1993 | 0.00606 | -0.0282 | -32.8878
-3.5 | -0.153 | 0.00595 | -0.0261 | -25.7143
-3 | -0.1078 | 0.00587 | -0.0237 | -18.3646
-2.5 | -0.0633 | 0.00579 | -0.0211 | -10.9326
-2 | -0.019 | 0.00574 | -0.0185 | -3.3101
-1.5 | 0.0282 | 0.00568 | -0.0166 | 4.9648
-1 | 0.0763 | 0.00557 | -0.0149 | 13.6984
-0.5 | 0.1245 | 0.00552 | -0.0132 | 22.5543
0 | 0.1725 | 0.00547 | -0.0115 | 31.5356
0.5 | 0.2195 | 0.00536 | -0.0096 | 40.9515
1 | 0.2659 | 0.00528 | -0.0077 | 50.3598
2 | 0.3549 | 0.00501 | -0.0029 | 70.8383
2.5 | 0.3956 | 0.00487 | 0.0003 | 81.232
3 | 0.4363 | 0.00471 | 0.0034 | 92.6327
3.5 | 0.4794 | 0.00453 | 0.006 | 105.8278
4 | 0.5391 | 0.00438 | 0.0048 | 123.0822
4.5 | 0.5879 | 0.00436 | 0.006 | 134.8394
5 | 0.6347 | 0.0044 | 0.0078 | 144.25
5.5 | 0.6842 | 0.00453 | 0.0089 | 151.0375
6 | 0.7358 | 0.00476 | 0.0094 | 154.5798
6.5 | 0.7885 | 0.00498 | 0.0097 | 158.3333
7 | 0.8382 | 0.00528 | 0.0105 | 158.75
7.5 | 0.8857 | 0.00572 | 0.0116 | 154.8427
8 | 0.9321 | 0.00618 | 0.0129 | 150.8252
8.5 | 0.9683 | 0.00684 | 0.0162 | 141.5643
9 | 1.0058 | 0.00731 | 0.0193 | 137.5923
9.5 | 1.0397 | 0.00801 | 0.0228 | 129.8002
10 | 1.0818 | 0.00852 | 0.0246 | 126.9718
10.5 | 1.1112 | 0.00925 | 0.0288 | 120.1297
11.5 | 1.1897 | 0.01104 | 0.0317 | 107.7627
12 | 1.2317 | 0.01187 | 0.0324 | 103.7658
12.5 | 1.2659 | 0.01308 | 0.0339 | 96.7813
13 | 1.3027 | 0.01409 | 0.035 | 92.4556
13.5 | 1.313 | 0.01556 | 0.041 | 84.383
14 | 1.3473 | 0.01718 | 0.0411 | 78.4226
14.5 | 1.3838 | 0.01871 | 0.0409 | 73.9604
15 | 1.4115 | 0.02087 | 0.0411 | 67.633
15.5 | 1.4398 | 0.02299 | 0.0412 | 62.6272
16 | 1.4608 | 0.02563 | 0.0417 | 56.9957
16.5 | 1.4795 | 0.02862 | 0.0419 | 51.6946
17 | 1.4974 | 0.03156 | 0.0423 | 47.4461
17.5 | 1.5123 | 0.03485 | 0.0426 | 43.3945
18 | 1.5188 | 0.03887 | 0.0431 | 39.0738
18.5 | 1.5256 | 0.04313 | 0.0431 | 35.3721
19 | 1.5258 | 0.04801 | 0.0431 | 31.7809
19.5 | 1.528 | 0.05272 | 0.0431 | 28.9833
20 | 1.5087 | 0.05981 | 0.0428 | 25.2249

## 123. Re 14M Mach 0.10 (1)
BIGFOIL.COM POLAR EXPORT
TsAGI B 16.0% thick
TsAGI B 16.0% thick |  |  |  | Cl Max: | 1.443 | at alpha= | 14 | deg
JavaFoil+Calcfoil stall+Eppler ext transition |  |  |  | L/D Max: | 126.121 | at alpha= | 6.5 | deg
Re: | 14000000 |  |  | Cd Min: | 0.00672 | at alpha= | 5 | deg
Mach: | 0.1 |  |  | Cl=0 at alpha= | -0.70968 | deg
|  |  |  | @ Cl=0.1, Cd= | 0.008334
|  |  |  | @ Cl=0.4, Cd= | 0.0075849
|  |  |  | @ Cl=0.6, Cd= | 0.0068647
alpha (deg) | Cl | Cd | Cm | Cl/Cd
-18 | -0.789 | 0.12338 | 0.021 | -6.396
-17.5 | -0.813 | 0.11545 | 0.021 | -7.044
-17 | -0.837 | 0.10693 | 0.021 | -7.828
-16.5 | -0.86 | 0.09829 | 0.021 | -8.752
-16 | -0.883 | 0.08937 | 0.021 | -9.877
-15.5 | -0.904 | 0.08041 | 0.022 | -11.247
-15 | -0.929 | 0.06896 | 0.022 | -13.469
-14.5 | -0.958 | 0.05516 | 0.023 | -17.367
-14 | -1.028 | 0.02865 | 0.026 | -35.888
-13.5 | -1.078 | 0.01818 | 0.027 | -59.281
-13 | -1.09 | 0.01583 | 0.027 | -68.865
-12.5 | -1.09 | 0.01451 | 0.026 | -75.13
-12 | -1.082 | 0.01361 | 0.026 | -79.537
-11.5 | -1.069 | 0.01287 | 0.025 | -83.046
-11 | -1.05 | 0.01227 | 0.025 | -85.578
-10.5 | -1.026 | 0.01009 | 0.024 | -101.664
-10 | -0.997 | 0.01043 | 0.023 | -95.628
-9.5 | -0.963 | 0.0108 | 0.023 | -89.173
-9 | -0.926 | 0.01046 | 0.022 | -88.457
-8.5 | -0.885 | 0.01058 | 0.021 | -83.643
-8 | -0.84 | 0.01022 | 0.021 | -82.233
-7.5 | -0.793 | 0.00986 | 0.02 | -80.468
-7 | -0.743 | 0.00959 | 0.019 | -77.514
-6.5 | -0.691 | 0.01014 | 0.018 | -68.133
-6 | -0.636 | 0.00987 | 0.018 | -64.49
-5.5 | -0.58 | 0.00962 | 0.017 | -60.332
-5 | -0.523 | 0.00936 | 0.016 | -55.841
-4.5 | -0.464 | 0.00921 | 0.015 | -50.395
-4 | -0.405 | 0.00903 | 0.014 | -44.827
-3.5 | -0.344 | 0.0089 | 0.014 | -38.693
-3 | -0.283 | 0.00951 | 0.013 | -29.8
-2.5 | -0.222 | 0.00934 | 0.012 | -23.762
-2 | -0.16 | 0.0092 | 0.011 | -17.415
-1.5 | -0.098 | 0.00863 | 0.01 | -11.37
-1 | -0.036 | 0.00856 | 0.009 | -4.204
-0.5 | 0.026 | 0.00846 | 0.008 | 3.11
0 | 0.089 | 0.00835 | 0.008 | 10.609
0.5 | 0.151 | 0.00826 | 0.007 | 18.258
1 | 0.213 | 0.00817 | 0.006 | 26.054
1.5 | 0.275 | 0.00814 | 0.005 | 33.778
2 | 0.337 | 0.00857 | 0.004 | 39.331
2.5 | 0.399 | 0.00759 | 0.003 | 52.513
3 | 0.46 | 0.00728 | 0.002 | 63.243
3.5 | 0.522 | 0.00723 | 0.001 | 72.232
4 | 0.583 | 0.00684 | 0 | 85.336
4.5 | 0.645 | 0.00693 | -0.001 | 93.009
5 | 0.706 | 0.00672 | -0.002 | 105.078
5.5 | 0.766 | 0.00691 | -0.003 | 110.859
6 | 0.827 | 0.00677 | -0.004 | 122.175
6.5 | 0.887 | 0.00703 | -0.005 | 126.121
7 | 0.946 | 0.00776 | -0.006 | 121.982
7.5 | 1.005 | 0.00811 | -0.007 | 123.833
8 | 1.062 | 0.00852 | -0.008 | 124.639
8.5 | 1.117 | 0.00901 | -0.009 | 123.959
9 | 1.169 | 0.00965 | -0.01 | 121.142
9.5 | 1.217 | 0.01046 | -0.01 | 116.334
10 | 1.26 | 0.01148 | -0.011 | 109.758
10.5 | 1.299 | 0.0125 | -0.012 | 103.91
11 | 1.334 | 0.01353 | -0.013 | 98.604
11.5 | 1.365 | 0.0146 | -0.014 | 93.478
12 | 1.391 | 0.01575 | -0.015 | 88.35
12.5 | 1.412 | 0.01705 | -0.016 | 82.839
13 | 1.428 | 0.0184 | -0.017 | 77.634
13.5 | 1.439 | 0.01998 | -0.018 | 72.009
14 | 1.443 | 0.0218 | -0.019 | 66.214
14.5 | 1.443 | 0.02361 | -0.02 | 61.096
15 | 1.437 | 0.0256 | -0.021 | 56.121
15.5 | 1.425 | 0.02786 | -0.021 | 51.14
16 | 1.408 | 0.0303 | -0.022 | 46.473
16.5 | 1.387 | 0.03292 | -0.023 | 42.128
17 | 1.361 | 0.03564 | -0.024 | 38.205
17.5 | 1.332 | 0.03872 | -0.025 | 34.394
18 | 1.299 | 0.04211 | -0.026 | 30.838
18.5 | 1.263 | 0.04583 | -0.026 | 27.547
19 | 1.224 | 0.04991 | -0.027 | 24.523

## 124. Re 14M Mach 0.10 (2)
BIGFOIL.COM POLAR EXPORT
TsAGI B 16.0% thick
TsAGI B 16.0% thick |  |  |  | Cl Max: | 1.5164 | at alpha= | 18.5 | deg
XFOIL ncrit=9 |  |  |  | L/D Max: | 159.057 | at alpha= | 7 | deg
Re: | 14000000 |  |  | Cd Min: | 0.06316 | at alpha= | 20 | deg
Mach: | 0.1 |  |  | Cl=0 at alpha= | -1.8254 | deg
|  |  |  | @ Cl=0.1, Cd= | 0.005553
|  |  |  | @ Cl=0.4, Cd= | 0.0048641
|  |  |  | @ Cl=0.6, Cd= | 0.0043714
alpha (deg) | Cl | Cd | Cm | Cl/Cd
-20 | -1.6455 | 0.02609 | -0.0741 | -63.0701
-19.5 | -1.6362 | 0.02371 | -0.0702 | -69.0089
-19 | -1.6225 | 0.02176 | -0.0659 | -74.5634
-18.5 | -1.6051 | 0.02027 | -0.0612 | -79.186
-18 | -1.5926 | 0.01868 | -0.0555 | -85.257
-17.5 | -1.5579 | 0.01754 | -0.053 | -88.8198
-17 | -1.5177 | 0.01647 | -0.0514 | -92.1494
-16.5 | -1.4704 | 0.01552 | -0.0509 | -94.7423
-16 | -1.4412 | 0.01476 | -0.0463 | -97.6423
-15 | -1.3399 | 0.01328 | -0.046 | -100.8961
-14.5 | -1.2935 | 0.01266 | -0.0446 | -102.1722
-14 | -1.2453 | 0.01214 | -0.0434 | -102.5783
-13.5 | -1.193 | 0.01164 | -0.043 | -102.4914
-13 | -1.1377 | 0.01117 | -0.0432 | -101.8532
-12.5 | -1.0739 | 0.01063 | -0.0452 | -101.0254
-12 | -0.9828 | 0.01001 | -0.0532 | -98.1818
-11.5 | -0.9179 | 0.00959 | -0.0554 | -95.7143
-11 | -0.8613 | 0.00921 | -0.0557 | -93.5179
-10.5 | -0.8101 | 0.00883 | -0.0549 | -91.7441
-10 | -0.7607 | 0.00853 | -0.0535 | -89.1794
-9.5 | -0.7136 | 0.0082 | -0.0517 | -87.0244
-9 | -0.6656 | 0.00796 | -0.05 | -83.6181
-8.5 | -0.6188 | 0.00769 | -0.048 | -80.4681
-8 | -0.5718 | 0.00747 | -0.046 | -76.5462
-7.5 | -0.5259 | 0.00723 | -0.0437 | -72.7386
-7 | -0.4794 | 0.00703 | -0.0416 | -68.1935
-6.5 | -0.434 | 0.00684 | -0.0392 | -63.4503
-6 | -0.3872 | 0.00667 | -0.0371 | -58.051
-5.5 | -0.3392 | 0.00651 | -0.0352 | -52.1045
-5 | -0.2922 | 0.00635 | -0.0331 | -46.0157
-4.5 | -0.2456 | 0.0062 | -0.0309 | -39.6129
-4 | -0.1981 | 0.00607 | -0.029 | -32.6359
-3.5 | -0.1513 | 0.00595 | -0.0268 | -25.4286
-3 | -0.1055 | 0.00587 | -0.0245 | -17.9727
-2.5 | -0.06 | 0.00579 | -0.0221 | -10.3627
-2 | -0.0161 | 0.00573 | -0.0193 | -2.8098
-1.5 | 0.03 | 0.00569 | -0.017 | 5.2724
-1 | 0.0781 | 0.00558 | -0.0153 | 13.9964
-0.5 | 0.1267 | 0.00552 | -0.0136 | 22.9529
0 | 0.1747 | 0.00548 | -0.0118 | 31.8796
0.5 | 0.2218 | 0.00536 | -0.0099 | 41.3806
1 | 0.2686 | 0.00529 | -0.0079 | 50.775
2 | 0.3578 | 0.00501 | -0.003 | 71.4172
2.5 | 0.3985 | 0.00487 | 0.0002 | 81.8275
3 | 0.4391 | 0.00471 | 0.0035 | 93.2272
4 | 0.5429 | 0.00438 | 0.0048 | 123.9498
4.5 | 0.591 | 0.00436 | 0.0063 | 135.5505
5 | 0.6383 | 0.00442 | 0.008 | 144.4118
5.5 | 0.688 | 0.00455 | 0.0092 | 151.2088
6 | 0.7401 | 0.00477 | 0.0097 | 155.1572
6.5 | 0.793 | 0.005 | 0.01 | 158.6
7 | 0.843 | 0.0053 | 0.0109 | 159.0566
8 | 0.9368 | 0.00622 | 0.0135 | 150.6109
8.5 | 0.9717 | 0.00686 | 0.0172 | 141.6472
9 | 1.0097 | 0.00734 | 0.0203 | 137.5613
9.5 | 1.0438 | 0.00807 | 0.0239 | 129.3432
10 | 1.0851 | 0.0086 | 0.026 | 126.1744
10.5 | 1.1138 | 0.00936 | 0.0304 | 118.9957
11 | 1.1581 | 0.01011 | 0.0311 | 114.55
11.5 | 1.1939 | 0.01124 | 0.0329 | 106.2189
12 | 1.2352 | 0.01214 | 0.0337 | 101.7463
12.5 | 1.269 | 0.01342 | 0.0353 | 94.5604
13 | 1.3049 | 0.01451 | 0.0366 | 89.9311
13.5 | 1.3161 | 0.01608 | 0.0423 | 81.847
14 | 1.3493 | 0.01785 | 0.0425 | 75.591
14.5 | 1.3854 | 0.01948 | 0.0423 | 71.1191
15 | 1.4118 | 0.02181 | 0.0426 | 64.7318
15.5 | 1.4375 | 0.02418 | 0.0429 | 59.45
16 | 1.459 | 0.02691 | 0.0432 | 54.2178
16.5 | 1.4748 | 0.03022 | 0.0436 | 48.8021
17 | 1.4896 | 0.03352 | 0.044 | 44.4391
17.5 | 1.5045 | 0.03692 | 0.0443 | 40.7503
18 | 1.5097 | 0.0412 | 0.0447 | 36.6432
18.5 | 1.5164 | 0.0456 | 0.0446 | 33.2544
19 | 1.5112 | 0.05108 | 0.0446 | 29.585
19.5 | 1.5121 | 0.05607 | 0.0445 | 26.9681
20 | 1.4941 | 0.06316 | 0.0439 | 23.6558

## 125. Re 14M Mach 0.25 (1)
BIGFOIL.COM POLAR EXPORT
TsAGI B 16.0% thick
TsAGI B 16.0% thick |  |  |  | Cl Max: | 1.406 | at alpha= | 13 | deg
JavaFoil+Calcfoil stall+Eppler ext transition |  |  |  | L/D Max: | 121.733 | at alpha= | 7.5 | deg
Re: | 14000000 |  |  | Cd Min: | 0.00674 | at alpha= | 4.5 | deg
Mach: | 0.25 |  |  | Cl=0 at alpha= | -0.71094 | deg
|  |  |  | @ Cl=0.1, Cd= | 0.0085345
|  |  |  | @ Cl=0.4, Cd= | 0.0073319
|  |  |  | @ Cl=0.6, Cd= | 0.0070156
alpha (deg) | Cl | Cd | Cm | Cl/Cd
-16 | -0.584 | 0.11973 | 0.018 | -4.882
-15.5 | -0.636 | 0.11031 | 0.018 | -5.766
-15 | -0.684 | 0.10126 | 0.019 | -6.754
-14.5 | -0.728 | 0.0918 | 0.019 | -7.934
-14 | -0.769 | 0.08196 | 0.02 | -9.383
-13.5 | -0.804 | 0.07205 | 0.02 | -11.152
-13 | -0.839 | 0.05983 | 0.021 | -14.019
-12.5 | -0.902 | 0.03548 | 0.024 | -25.431
-12 | -0.992 | 0.01675 | 0.026 | -59.202
-11.5 | -1.008 | 0.01466 | 0.026 | -68.751
-11 | -1.009 | 0.01353 | 0.025 | -74.519
-10.5 | -1 | 0.01243 | 0.025 | -80.447
-10 | -0.983 | 0.01179 | 0.024 | -83.318
-9.5 | -0.958 | 0.01034 | 0.023 | -92.631
-9 | -0.927 | 0.00988 | 0.023 | -93.762
-8.5 | -0.891 | 0.01021 | 0.022 | -87.247
-8 | -0.85 | 0.00984 | 0.021 | -86.41
-7.5 | -0.805 | 0.01027 | 0.02 | -78.408
-7 | -0.756 | 0.00994 | 0.02 | -76.116
-6.5 | -0.705 | 0.00964 | 0.019 | -73.065
-6 | -0.65 | 0.01025 | 0.018 | -63.462
-5.5 | -0.594 | 0.00991 | 0.017 | -59.956
-5 | -0.536 | 0.00962 | 0.016 | -55.678
-4.5 | -0.476 | 0.00941 | 0.016 | -50.553
-4 | -0.415 | 0.00928 | 0.015 | -44.743
-3.5 | -0.353 | 0.00905 | 0.014 | -39.06
-3 | -0.291 | 0.00896 | 0.013 | -32.473
-2.5 | -0.228 | 0.00885 | 0.012 | -25.738
-2 | -0.164 | 0.00946 | 0.011 | -17.392
-1.5 | -0.101 | 0.00884 | 0.011 | -11.41
-1 | -0.037 | 0.0087 | 0.01 | -4.247
-0.5 | 0.027 | 0.00867 | 0.009 | 3.119
0 | 0.091 | 0.00855 | 0.008 | 10.642
0.5 | 0.155 | 0.00844 | 0.007 | 18.357
1 | 0.219 | 0.00837 | 0.006 | 26.114
1.5 | 0.282 | 0.00784 | 0.005 | 36.019
2 | 0.346 | 0.00772 | 0.004 | 44.851
2.5 | 0.41 | 0.00726 | 0.003 | 56.425
3 | 0.473 | 0.00738 | 0.002 | 64.058
3.5 | 0.536 | 0.00697 | 0.001 | 76.867
4 | 0.599 | 0.00702 | 0 | 85.275
4.5 | 0.662 | 0.00674 | -0.001 | 98.206
5 | 0.724 | 0.00691 | -0.002 | 104.74
5.5 | 0.786 | 0.00679 | -0.003 | 115.86
6 | 0.848 | 0.00701 | -0.004 | 120.935
6.5 | 0.909 | 0.00773 | -0.005 | 117.651
7 | 0.97 | 0.00806 | -0.006 | 120.319
7.5 | 1.03 | 0.00846 | -0.007 | 121.733
8 | 1.088 | 0.00894 | -0.008 | 121.694
8.5 | 1.143 | 0.00952 | -0.009 | 120.05
9 | 1.194 | 0.01028 | -0.01 | 116.153
9.5 | 1.24 | 0.01128 | -0.011 | 109.961
10 | 1.282 | 0.01252 | -0.012 | 102.397
10.5 | 1.317 | 0.01373 | -0.013 | 95.925
11 | 1.348 | 0.01497 | -0.014 | 90.035
11.5 | 1.373 | 0.01628 | -0.015 | 84.369
12 | 1.391 | 0.0177 | -0.015 | 78.621
12.5 | 1.403 | 0.01928 | -0.016 | 72.756
13 | 1.406 | 0.0211 | -0.017 | 66.604
13.5 | 1.4 | 0.02304 | -0.018 | 60.792
14 | 1.386 | 0.0252 | -0.019 | 55.025
14.5 | 1.363 | 0.02767 | -0.02 | 49.261
15 | 1.331 | 0.03036 | -0.021 | 43.848
15.5 | 1.29 | 0.03317 | -0.022 | 38.909
16 | 1.241 | 0.03661 | -0.023 | 33.887
16.5 | 1.183 | 0.04046 | -0.023 | 29.233
17 | 1.117 | 0.0447 | -0.024 | 24.994
17.5 | 1.045 | 0.04939 | -0.025 | 21.165
18 | 0.968 | 0.05438 | -0.026 | 17.801

## 126. Re 14M Mach 0.25 (2)
BIGFOIL.COM POLAR EXPORT
TsAGI B 16.0% thick
TsAGI B 16.0% thick |  |  |  | Cl Max: | 1.4594 | at alpha= | 18 | deg
XFOIL ncrit=9 |  |  |  | L/D Max: | 160.647 | at alpha= | 7 | deg
Re: | 14000000 |  |  | Cd Min: | 0.08124 | at alpha= | 20 | deg
Mach: | 0.25 |  |  | Cl=0 at alpha= | -2.0135 | deg
|  |  |  | @ Cl=0.1, Cd= | 0.0056013
|  |  |  | @ Cl=0.4, Cd= | 0.0049497
|  |  |  | @ Cl=0.6, Cd= | 0.0043957
alpha (deg) | Cl | Cd | Cm | Cl/Cd
-20 | -1.5138 | 0.04915 | -0.0929 | -30.7996
-19.5 | -1.5467 | 0.03998 | -0.096 | -38.6868
-19 | -1.5603 | 0.03399 | -0.0951 | -45.9047
-18.5 | -1.5652 | 0.02954 | -0.0921 | -52.9858
-18 | -1.5653 | 0.02605 | -0.0874 | -60.0883
-17.5 | -1.558 | 0.02354 | -0.0816 | -66.1852
-17 | -1.5327 | 0.02123 | -0.078 | -72.195
-16.5 | -1.4953 | 0.01941 | -0.0752 | -77.0376
-16 | -1.4521 | 0.01738 | -0.0737 | -83.5501
-15.5 | -1.4206 | 0.01631 | -0.0684 | -87.0999
-15 | -1.377 | 0.01537 | -0.0652 | -89.5901
-14.5 | -1.3319 | 0.01447 | -0.0621 | -92.0456
-14 | -1.2845 | 0.01367 | -0.0593 | -93.9649
-13.5 | -1.2353 | 0.01285 | -0.0567 | -96.1323
-13 | -1.1818 | 0.01213 | -0.055 | -97.4279
-12.5 | -1.1222 | 0.01153 | -0.0544 | -97.3287
-12 | -1.0361 | 0.01085 | -0.0592 | -95.4931
-11.5 | -0.9585 | 0.01018 | -0.0626 | -94.1552
-11 | -0.8943 | 0.00973 | -0.0632 | -91.9116
-10.5 | -0.8364 | 0.00932 | -0.0625 | -89.7425
-10 | -0.7828 | 0.00888 | -0.0609 | -88.1532
-9.5 | -0.7304 | 0.00856 | -0.0591 | -85.3271
-9 | -0.6804 | 0.00822 | -0.0568 | -82.7737
-8.5 | -0.6311 | 0.00795 | -0.0544 | -79.3836
-7.5 | -0.533 | 0.00743 | -0.0496 | -71.7362
-7 | -0.4838 | 0.00718 | -0.0472 | -67.3816
-6.5 | -0.4352 | 0.00696 | -0.0448 | -62.5287
-6 | -0.387 | 0.0068 | -0.0423 | -56.9118
-5.5 | -0.3391 | 0.00662 | -0.0397 | -51.2236
-5 | -0.2905 | 0.00642 | -0.0374 | -45.2492
-4.5 | -0.242 | 0.00627 | -0.035 | -38.5965
-4 | -0.1929 | 0.00614 | -0.0328 | -31.4169
-3.5 | -0.1435 | 0.00599 | -0.0307 | -23.9566
-3 | -0.095 | 0.00589 | -0.0285 | -16.129
-2.5 | -0.047 | 0.0058 | -0.0261 | -8.1034
-2 | 0.0013 | 0.00572 | -0.0239 | 0.22727
-1.5 | 0.0477 | 0.00568 | -0.0212 | 8.3979
-1 | 0.0918 | 0.00561 | -0.0181 | 16.3636
-0.5 | 0.1392 | 0.00556 | -0.0156 | 25.036
0 | 0.1877 | 0.00551 | -0.0135 | 34.0653
0.5 | 0.2351 | 0.00541 | -0.0112 | 43.4566
1.5 | 0.3301 | 0.00527 | -0.0067 | 62.6376
2 | 0.3732 | 0.00506 | -0.0035 | 73.7549
2.5 | 0.4145 | 0.00489 | 0 | 84.7648
3 | 0.4553 | 0.00474 | 0.0037 | 96.0549
3.5 | 0.5014 | 0.00457 | 0.0062 | 109.7155
4 | 0.562 | 0.00442 | 0.0053 | 127.1493
4.5 | 0.6089 | 0.00439 | 0.0077 | 138.7016
5 | 0.6563 | 0.00447 | 0.0099 | 146.8233
5.5 | 0.7092 | 0.00463 | 0.0109 | 153.1749
6 | 0.7635 | 0.00484 | 0.0115 | 157.7479
6.5 | 0.8173 | 0.0051 | 0.0122 | 160.2549
7 | 0.8691 | 0.00541 | 0.0133 | 160.647
7.5 | 0.9173 | 0.00589 | 0.015 | 155.7385
8 | 0.955 | 0.00639 | 0.0189 | 149.4523
8.5 | 0.9955 | 0.00696 | 0.022 | 143.0316
9 | 1.0287 | 0.00755 | 0.0267 | 136.2517
9.5 | 1.0659 | 0.00846 | 0.0298 | 125.9929
10 | 1.1032 | 0.00911 | 0.0332 | 121.0977
10.5 | 1.1382 | 0.01009 | 0.0364 | 112.8048
11 | 1.18 | 0.01114 | 0.0378 | 105.9246
11.5 | 1.2138 | 0.01264 | 0.0398 | 96.0285
12 | 1.253 | 0.01393 | 0.041 | 89.9497
12.5 | 1.2796 | 0.01593 | 0.0433 | 80.3264
13 | 1.2916 | 0.01759 | 0.0493 | 73.4281
13.5 | 1.3272 | 0.01959 | 0.0495 | 67.7489
14 | 1.3511 | 0.02244 | 0.05 | 60.2094
14.5 | 1.3849 | 0.02464 | 0.05 | 56.2054
15 | 1.4043 | 0.02785 | 0.0507 | 50.4237
15.5 | 1.4219 | 0.03139 | 0.051 | 45.2979
16 | 1.4341 | 0.03541 | 0.0514 | 40.4999
16.5 | 1.4441 | 0.03962 | 0.0518 | 36.4488
17 | 1.4463 | 0.04457 | 0.0521 | 32.4501
17.5 | 1.4572 | 0.04883 | 0.0523 | 29.8423
18 | 1.4594 | 0.05412 | 0.0519 | 26.966
18.5 | 1.4509 | 0.06042 | 0.0516 | 24.0136
19 | 1.441 | 0.06701 | 0.0509 | 21.5043
19.5 | 1.4354 | 0.07326 | 0.0501 | 19.5932
20 | 1.4161 | 0.08124 | 0.0484 | 17.4311

## 127. Re 14M Mach 0.50 (1)
BIGFOIL.COM POLAR EXPORT
TsAGI B 16.0% thick
TsAGI B 16.0% thick |  |  |  | Cl Max: | 1.332 | at alpha= | 10 | deg
JavaFoil+Calcfoil stall+Eppler ext transition |  |  |  | L/D Max: | 112.242 | at alpha= | 6.5 | deg
Re: | 14000000 |  |  | Cd Min: | 0.00654 | at alpha= | 3 | deg
Mach: | 0.5 |  |  | Cl=0 at alpha= | -0.71127 | deg
|  |  |  | @ Cl=0.1, Cd= | 0.0082211
|  |  |  | @ Cl=0.4, Cd= | 0.007526
|  |  |  | @ Cl=0.6, Cd= | 0.0066261
alpha (deg) | Cl | Cd | Cm | Cl/Cd
-20 | -1.075 | 0.18675 | 0.024 | -5.759
-19.5 | -1.051 | 0.16659 | 0.024 | -6.306
-19 | -1.02 | 0.17314 | 0.023 | -5.891
-18.5 | -0.994 | 0.15796 | 0.023 | -6.291
-18 | -0.969 | 0.14165 | 0.023 | -6.841
-17.5 | -0.937 | 0.15215 | 0.022 | -6.158
-17 | -0.912 | 0.13466 | 0.022 | -6.774
-16.5 | -0.889 | 0.11681 | 0.023 | -7.61
-16 | -0.857 | 0.12062 | 0.021 | -7.101
-15.5 | -0.834 | 0.10576 | 0.022 | -7.886
-15 | -0.8 | 0.11049 | 0.02 | -7.244
-14.5 | -0.787 | 0.08625 | 0.022 | -9.123
-14 | -0.745 | 0.09509 | 0.019 | -7.835
-13.5 | -0.742 | 0.06833 | 0.023 | -10.865
-13 | -0.693 | 0.08418 | 0.019 | -8.228
-12.5 | -0.688 | 0.0608 | 0.023 | -11.313
-12 | -0.636 | 0.07743 | 0.018 | -8.218
-11.5 | -0.637 | 0.05121 | 0.022 | -12.437
-11 | -0.582 | 0.06848 | 0.018 | -8.501
-10.5 | -0.651 | 0.01847 | 0.026 | -35.252
-10 | -0.541 | 0.05001 | 0.02 | -10.825
-9.5 | -0.502 | 0.05618 | 0.017 | -8.928
-9 | -0.474 | 0.0534 | 0.017 | -8.87
-8.5 | -0.447 | 0.04945 | 0.016 | -9.039
-8 | -0.436 | 0.03488 | 0.019 | -12.506
-7.5 | -0.754 | 0.01231 | 0.023 | -61.263
-7 | -0.763 | 0.01035 | 0.022 | -73.746
-6.5 | -0.738 | 0.00974 | 0.021 | -75.813
-6 | -0.697 | 0.01003 | 0.02 | -69.428
-5.5 | -0.645 | 0.00961 | 0.019 | -67.161
-5 | -0.587 | 0.00971 | 0.018 | -60.461
-4.5 | -0.525 | 0.00938 | 0.017 | -55.948
-4 | -0.46 | 0.00906 | 0.017 | -50.744
-3.5 | -0.392 | 0.00881 | 0.016 | -44.525
-3 | -0.324 | 0.0087 | 0.015 | -37.196
-2.5 | -0.254 | 0.00923 | 0.014 | -27.502
-2 | -0.183 | 0.00905 | 0.013 | -20.275
-1.5 | -0.113 | 0.00848 | 0.012 | -13.271
-1 | -0.041 | 0.00836 | 0.011 | -4.935
-0.5 | 0.03 | 0.00826 | 0.01 | 3.656
0 | 0.102 | 0.00822 | 0.009 | 12.36
0.5 | 0.173 | 0.00776 | 0.008 | 22.279
1 | 0.244 | 0.00773 | 0.007 | 31.557
1.5 | 0.315 | 0.00824 | 0.006 | 38.221
2 | 0.386 | 0.00767 | 0.005 | 50.314
2.5 | 0.456 | 0.00695 | 0.003 | 65.632
3 | 0.527 | 0.00654 | 0.002 | 80.537
3.5 | 0.597 | 0.0066 | 0.001 | 90.401
4 | 0.666 | 0.0072 | 0 | 92.47
4.5 | 0.735 | 0.00741 | -0.001 | 99.273
5 | 0.804 | 0.0077 | -0.002 | 104.429
5.5 | 0.871 | 0.00803 | -0.003 | 108.549
6 | 0.938 | 0.00846 | -0.004 | 110.938
6.5 | 1.004 | 0.00894 | -0.005 | 112.242
7 | 1.067 | 0.00956 | -0.006 | 111.596
7.5 | 1.129 | 0.01032 | -0.007 | 109.351
8 | 1.187 | 0.01151 | -0.009 | 103.193
8.5 | 1.239 | 0.01281 | -0.01 | 96.683
9 | 1.282 | 0.01471 | -0.011 | 87.159
9.5 | 1.315 | 0.01723 | -0.012 | 76.317
10 | 1.332 | 0.0197 | -0.013 | 67.633
10.5 | 1.322 | 0.02239 | -0.014 | 59.034
11 | 1.256 | 0.02582 | -0.015 | 48.672
11.5 | 0.788 | 0.03063 | -0.016 | 25.726
12 | 0.815 | 0.03404 | -0.017 | 23.957
12.5 | 0.845 | 0.03571 | -0.018 | 23.663
13 | 0.871 | 0.03996 | -0.018 | 21.802
13.5 | 0.897 | 0.04464 | -0.019 | 20.091
14 | 0.924 | 0.04831 | -0.02 | 19.126
14.5 | 0.957 | 0.04701 | -0.021 | 20.36
15 | 0.985 | 0.05014 | -0.022 | 19.639

## 128. Re 14M Mach 0.50 (2)
BIGFOIL.COM POLAR EXPORT
TsAGI B 16.0% thick
TsAGI B 16.0% thick |  |  |  | Cl Max: | 1.2877 | at alpha= | 15 | deg
XFOIL ncrit=9 |  |  |  | L/D Max: | 161.106 | at alpha= | 7 | deg
Re: | 14000000 |  |  | Cd Min: | 0.15286 | at alpha= | 20 | deg
Mach: | 0.5 |  |  | Cl=0 at alpha= | -2.4699 | deg
|  |  |  | @ Cl=0.1, Cd= | 0.0058624
|  |  |  | @ Cl=0.4, Cd= | 0.0054721
|  |  |  | @ Cl=0.6, Cd= | 0.0047004
alpha (deg) | Cl | Cd | Cm | Cl/Cd
-15 | -0.6358 | 0.10934 | -0.0651 | -5.8149
-14.5 | -0.648 | 0.09937 | -0.0717 | -6.5211
-14 | -0.6695 | 0.08873 | -0.0789 | -7.5454
-13.5 | -0.6909 | 0.07838 | -0.0858 | -8.8147
-13 | -0.7138 | 0.06796 | -0.0928 | -10.5032
-12.5 | -0.7337 | 0.0573 | -0.0998 | -12.8045
-12 | -0.7567 | 0.0434 | -0.1117 | -17.4355
-11.5 | -0.7836 | 0.03418 | -0.1169 | -22.9257
-11 | -0.8279 | 0.0265 | -0.1149 | -31.2415
-10.5 | -0.8679 | 0.01992 | -0.108 | -43.5693
-10 | -0.8741 | 0.0134 | -0.1016 | -65.2313
-9.5 | -0.8336 | 0.01061 | -0.0939 | -78.5674
-9 | -0.7679 | 0.00966 | -0.0887 | -79.4928
-8.5 | -0.7006 | 0.0091 | -0.0844 | -76.989
-8 | -0.6362 | 0.00864 | -0.0801 | -73.6343
-7.5 | -0.5739 | 0.00826 | -0.0759 | -69.4794
-7 | -0.5145 | 0.00789 | -0.0717 | -65.2091
-6.5 | -0.4548 | 0.0076 | -0.0678 | -59.8421
-6 | -0.3964 | 0.00733 | -0.064 | -54.0791
-5.5 | -0.3374 | 0.0071 | -0.0605 | -47.5211
-5 | -0.2814 | 0.00688 | -0.0568 | -40.9012
-4.5 | -0.2264 | 0.00669 | -0.0531 | -33.8416
-4 | -0.1694 | 0.0065 | -0.0499 | -26.0615
-3.5 | -0.1132 | 0.00634 | -0.0468 | -17.8549
-3 | -0.0583 | 0.00621 | -0.0436 | -9.3881
-2.5 | -0.0032 | 0.00607 | -0.0405 | -0.52718
-2 | 0.05 | 0.00595 | -0.0371 | 8.4034
-1 | 0.1585 | 0.00576 | -0.0311 | 27.5174
-0.5 | 0.2119 | 0.00568 | -0.028 | 37.3063
0 | 0.2645 | 0.00564 | -0.0248 | 46.8972
0.5 | 0.3162 | 0.00555 | -0.0215 | 56.973
1 | 0.3664 | 0.0055 | -0.0178 | 66.6182
1.5 | 0.4145 | 0.00546 | -0.0137 | 75.9158
2.5 | 0.4981 | 0.00505 | -0.0029 | 98.6337
3 | 0.5414 | 0.00484 | 0.0023 | 111.8595
3.5 | 0.5864 | 0.00473 | 0.0071 | 123.9746
4 | 0.6278 | 0.00464 | 0.0128 | 135.3017
4.5 | 0.6788 | 0.00471 | 0.0166 | 144.1189
5 | 0.7362 | 0.00486 | 0.0192 | 151.4815
5.5 | 0.7892 | 0.00507 | 0.0226 | 155.6607
6 | 0.8463 | 0.00534 | 0.0253 | 158.4831
6.5 | 0.904 | 0.00565 | 0.0278 | 160
7 | 0.9618 | 0.00597 | 0.0305 | 161.1055
7.5 | 1.0129 | 0.00644 | 0.0344 | 157.2826
8 | 1.0629 | 0.00706 | 0.0383 | 150.5524
8.5 | 1.0995 | 0.00802 | 0.0441 | 137.0948
9 | 1.1271 | 0.00962 | 0.0503 | 117.1622
9.5 | 1.1498 | 0.01176 | 0.0559 | 97.7721
10 | 1.1979 | 0.01355 | 0.0576 | 88.4059
10.5 | 1.2275 | 0.01656 | 0.0599 | 74.1244
11 | 1.2523 | 0.01999 | 0.062 | 62.6463
11.5 | 1.2545 | 0.02479 | 0.0647 | 50.6051
12 | 1.2733 | 0.02858 | 0.067 | 44.5521
12.5 | 1.241 | 0.03398 | 0.0746 | 36.5215
13 | 1.2651 | 0.03798 | 0.0754 | 33.3096
13.5 | 1.2749 | 0.04307 | 0.0761 | 29.6007
14 | 1.2766 | 0.04897 | 0.0763 | 26.069
14.5 | 1.2838 | 0.0545 | 0.0765 | 23.556
15 | 1.2877 | 0.06044 | 0.0763 | 21.3054
15.5 | 1.276 | 0.06774 | 0.0756 | 18.8367
16 | 1.2707 | 0.07473 | 0.0747 | 17.0039
16.5 | 1.2562 | 0.08276 | 0.0731 | 15.1788
17 | 1.244 | 0.09077 | 0.0712 | 13.705
17.5 | 1.219 | 0.10046 | 0.0678 | 12.1342
18 | 1.1965 | 0.11014 | 0.0641 | 10.8634
18.5 | 1.169 | 0.12069 | 0.0595 | 9.686
20 | 1.1 | 0.15286 | 0.0432 | 7.1961

## 129. Re 16M Mach 0.00 (1)
BIGFOIL.COM POLAR EXPORT
TsAGI B 16.0% thick
TsAGI B 16.0% thick |  |  |  | Cl Max: | 1.454 | at alpha= | 14.5 | deg
JavaFoil+Calcfoil stall+Eppler ext transition |  |  |  | L/D Max: | 135.795 | at alpha= | 7 | deg
Re: | 16000000 |  |  | Cd Min: | 0.00692 | at alpha= | 5.5 | deg
Mach: | 0 |  |  | Cl=0 at alpha= | -0.70968 | deg
|  |  |  | @ Cl=0.1, Cd= | 0.0082248
|  |  |  | @ Cl=0.4, Cd= | 0.0079918
|  |  |  | @ Cl=0.6, Cd= | 0.0072554
alpha (deg) | Cl | Cd | Cm | Cl/Cd
-18 | -0.839 | 0.11671 | 0.021 | -7.19
-17.5 | -0.861 | 0.10811 | 0.021 | -7.963
-17 | -0.881 | 0.10003 | 0.022 | -8.812
-16.5 | -0.902 | 0.09177 | 0.022 | -9.824
-16 | -0.923 | 0.08126 | 0.022 | -11.365
-15.5 | -0.945 | 0.07075 | 0.023 | -13.361
-15 | -0.973 | 0.05712 | 0.024 | -17.032
-14.5 | -1.033 | 0.03265 | 0.026 | -31.638
-14 | -1.088 | 0.01954 | 0.027 | -55.686
-13.5 | -1.106 | 0.01635 | 0.027 | -67.603
-13 | -1.109 | 0.01482 | 0.027 | -74.822
-12.5 | -1.103 | 0.01377 | 0.026 | -80.112
-12 | -1.092 | 0.01303 | 0.026 | -83.814
-11.5 | -1.075 | 0.01242 | 0.025 | -86.569
-11 | -1.054 | 0.01186 | 0.024 | -88.845
-10.5 | -1.028 | 0.01051 | 0.024 | -97.878
-10 | -0.998 | 0.01014 | 0.023 | -98.417
-9.5 | -0.963 | 0.01052 | 0.023 | -91.598
-9 | -0.925 | 0.01017 | 0.022 | -90.908
-8.5 | -0.883 | 0.01065 | 0.021 | -82.885
-8 | -0.838 | 0.00993 | 0.02 | -84.404
-7.5 | -0.791 | 0.00961 | 0.02 | -82.283
-7 | -0.74 | 0.01022 | 0.019 | -72.45
-6.5 | -0.688 | 0.00989 | 0.018 | -69.564
-6 | -0.634 | 0.00964 | 0.018 | -65.759
-5.5 | -0.578 | 0.00941 | 0.017 | -61.425
-5 | -0.52 | 0.00916 | 0.016 | -56.825
-4.5 | -0.462 | 0.00902 | 0.015 | -51.245
-4 | -0.403 | 0.00962 | 0.014 | -41.858
-3.5 | -0.343 | 0.0095 | 0.014 | -36.061
-3 | -0.282 | 0.00933 | 0.013 | -30.22
-2.5 | -0.221 | 0.00918 | 0.012 | -24.06
-2 | -0.159 | 0.00899 | 0.011 | -17.723
-1.5 | -0.098 | 0.00893 | 0.01 | -10.94
-1 | -0.036 | 0.00843 | 0.009 | -4.244
-0.5 | 0.026 | 0.00835 | 0.008 | 3.136
0 | 0.088 | 0.00825 | 0.008 | 10.688
0.5 | 0.15 | 0.00812 | 0.007 | 18.48
1 | 0.212 | 0.0081 | 0.006 | 26.16
1.5 | 0.274 | 0.00872 | 0.005 | 31.375
2 | 0.335 | 0.00859 | 0.004 | 39.017
2.5 | 0.397 | 0.00801 | 0.003 | 49.558
3 | 0.458 | 0.00764 | 0.002 | 59.978
3.5 | 0.52 | 0.00739 | 0.001 | 70.346
4 | 0.581 | 0.00738 | 0 | 78.712
4.5 | 0.642 | 0.00698 | -0.001 | 91.955
5 | 0.702 | 0.00713 | -0.002 | 98.461
5.5 | 0.763 | 0.00692 | -0.003 | 110.276
6 | 0.823 | 0.00713 | -0.004 | 115.367
6.5 | 0.883 | 0.007 | -0.005 | 126.089
7 | 0.942 | 0.00694 | -0.006 | 135.795
7.5 | 1 | 0.00807 | -0.007 | 123.982
8 | 1.058 | 0.00847 | -0.008 | 124.909
8.5 | 1.113 | 0.00895 | -0.009 | 124.293
9 | 1.164 | 0.00957 | -0.009 | 121.711
9.5 | 1.213 | 0.01035 | -0.01 | 117.197
10 | 1.257 | 0.01124 | -0.011 | 111.875
10.5 | 1.297 | 0.01215 | -0.012 | 106.779
11 | 1.333 | 0.01305 | -0.013 | 102.112
11.5 | 1.365 | 0.01403 | -0.014 | 97.306
12 | 1.392 | 0.0151 | -0.015 | 92.174
12.5 | 1.415 | 0.01637 | -0.016 | 86.449
13 | 1.432 | 0.01765 | -0.017 | 81.158
13.5 | 1.445 | 0.01903 | -0.018 | 75.919
14 | 1.452 | 0.02067 | -0.019 | 70.26
14.5 | 1.454 | 0.02235 | -0.02 | 65.068
15 | 1.451 | 0.02419 | -0.021 | 59.992
15.5 | 1.443 | 0.02628 | -0.021 | 54.913
16 | 1.431 | 0.02847 | -0.022 | 50.258
16.5 | 1.414 | 0.03083 | -0.023 | 45.855
17 | 1.392 | 0.03359 | -0.024 | 41.449
17.5 | 1.368 | 0.03624 | -0.025 | 37.74
18 | 1.339 | 0.03952 | -0.026 | 33.881
18.5 | 1.308 | 0.04276 | -0.026 | 30.593
19 | 1.274 | 0.0465 | -0.027 | 27.411
19.5 | 1.239 | 0.0506 | -0.028 | 24.482

## 130. Re 16M Mach 0.00 (2)
BIGFOIL.COM POLAR EXPORT
TsAGI B 16.0% thick
TsAGI B 16.0% thick |  |  |  | Cl Max: | 1.5277 | at alpha= | 19.5 | deg
XFOIL ncrit=9 |  |  |  | L/D Max: | 160.061 | at alpha= | 6.5 | deg
Re: | 16000000 |  |  | Cd Min: | 0.05808 | at alpha= | 20 | deg
Mach: | 0 |  |  | Cl=0 at alpha= | -1.7726 | deg
|  |  |  | @ Cl=0.1, Cd= | 0.0054827
|  |  |  | @ Cl=0.4, Cd= | 0.0049339
|  |  |  | @ Cl=0.6, Cd= | 0.0044057
alpha (deg) | Cl | Cd | Cm | Cl/Cd
-20 | -1.6688 | 0.0232 | -0.0668 | -71.931
-19.5 | -1.6551 | 0.02134 | -0.0627 | -77.5586
-19 | -1.6398 | 0.01979 | -0.0581 | -82.86
-18.5 | -1.6209 | 0.01863 | -0.0532 | -87.0048
-18 | -1.5915 | 0.01729 | -0.0505 | -92.0474
-17.5 | -1.5518 | 0.01631 | -0.0491 | -95.1441
-17 | -1.5077 | 0.01542 | -0.0483 | -97.7756
-16.5 | -1.4547 | 0.01457 | -0.0492 | -99.8421
-16 | -1.4222 | 0.01402 | -0.0454 | -101.4408
-15.5 | -1.3802 | 0.01338 | -0.0438 | -103.154
-15 | -1.3364 | 0.01271 | -0.0423 | -105.1456
-14.5 | -1.2906 | 0.01214 | -0.041 | -106.3097
-14 | -1.2411 | 0.01167 | -0.0404 | -106.3496
-13.5 | -1.1883 | 0.01121 | -0.0403 | -106.0036
-13 | -1.1314 | 0.01077 | -0.0411 | -105.0511
-12.5 | -1.0436 | 0.01019 | -0.0487 | -102.4141
-12 | -0.9727 | 0.00967 | -0.0526 | -100.5895
-11.5 | -0.912 | 0.00929 | -0.0541 | -98.1701
-11 | -0.8576 | 0.00895 | -0.0542 | -95.8212
-10.5 | -0.8081 | 0.00859 | -0.0531 | -94.0745
-10 | -0.76 | 0.00831 | -0.0517 | -91.4561
-9.5 | -0.7133 | 0.008 | -0.0499 | -89.1625
-9 | -0.6661 | 0.00776 | -0.0482 | -85.8376
-8.5 | -0.6193 | 0.00752 | -0.0463 | -82.3537
-8 | -0.5734 | 0.00729 | -0.0442 | -78.6557
-7.5 | -0.5283 | 0.00707 | -0.0419 | -74.7242
-7 | -0.4828 | 0.0069 | -0.0397 | -69.971
-6.5 | -0.4365 | 0.00669 | -0.0376 | -65.2466
-6 | -0.3893 | 0.00654 | -0.0357 | -59.526
-5.5 | -0.3427 | 0.00639 | -0.0336 | -53.6307
-5 | -0.296 | 0.00622 | -0.0316 | -47.5884
-4.5 | -0.2491 | 0.00607 | -0.0296 | -41.0379
-4 | -0.2026 | 0.00598 | -0.0275 | -33.8796
-3.5 | -0.1567 | 0.00587 | -0.0253 | -26.6951
-3 | -0.1112 | 0.00579 | -0.0229 | -19.2055
-2.5 | -0.0683 | 0.00574 | -0.02 | -11.899
-2 | -0.0221 | 0.00567 | -0.0178 | -3.8977
-1.5 | 0.0265 | 0.00558 | -0.0162 | 4.7491
-1 | 0.0741 | 0.00552 | -0.0144 | 13.4239
-0.5 | 0.1227 | 0.00545 | -0.0128 | 22.5138
0 | 0.1715 | 0.0054 | -0.0113 | 31.7593
0.5 | 0.2181 | 0.00534 | -0.0093 | 40.8427
1 | 0.2655 | 0.00525 | -0.0076 | 50.5714
1.5 | 0.3137 | 0.0052 | -0.0059 | 60.3269
2 | 0.3562 | 0.00506 | -0.0032 | 70.3953
3 | 0.443 | 0.00481 | 0.002 | 92.0998
3.5 | 0.484 | 0.0047 | 0.0051 | 102.9787
4.5 | 0.5932 | 0.00441 | 0.0049 | 134.5125
5 | 0.6403 | 0.00438 | 0.0065 | 146.1872
5.5 | 0.6885 | 0.00449 | 0.0079 | 153.3408
6 | 0.739 | 0.0047 | 0.0087 | 157.234
6.5 | 0.7907 | 0.00494 | 0.0091 | 160.0607
7 | 0.8401 | 0.00526 | 0.01 | 159.7148
7.5 | 0.8857 | 0.0057 | 0.0115 | 155.386
8 | 0.9319 | 0.00621 | 0.0129 | 150.0644
8.5 | 0.9659 | 0.00686 | 0.0167 | 140.8017
9 | 1.0054 | 0.00734 | 0.0193 | 136.9755
9.5 | 1.0391 | 0.00793 | 0.023 | 131.034
10 | 1.0834 | 0.00842 | 0.0243 | 128.6698
10.5 | 1.1155 | 0.00909 | 0.028 | 122.7173
11 | 1.1523 | 0.00981 | 0.0304 | 117.4618
12 | 1.2323 | 0.01156 | 0.0327 | 106.6003
12.5 | 1.2671 | 0.0127 | 0.0342 | 99.7717
13 | 1.3039 | 0.01371 | 0.0353 | 95.1058
13.5 | 1.3113 | 0.01506 | 0.0423 | 87.0717
14 | 1.3435 | 0.01677 | 0.0426 | 80.1133
14.5 | 1.3826 | 0.01807 | 0.0423 | 76.5136
15 | 1.4105 | 0.02016 | 0.0426 | 69.9653
15.5 | 1.437 | 0.0223 | 0.0431 | 64.4395
16 | 1.4618 | 0.02464 | 0.0434 | 59.3263
16.5 | 1.4786 | 0.02757 | 0.0441 | 53.6308
17 | 1.4941 | 0.03059 | 0.0447 | 48.8428
17.5 | 1.512 | 0.03354 | 0.0451 | 45.0805
18 | 1.5211 | 0.03741 | 0.0454 | 40.6603
18.5 | 1.5274 | 0.04148 | 0.0457 | 36.8226
19 | 1.5269 | 0.04633 | 0.0459 | 32.957
19.5 | 1.5277 | 0.05126 | 0.0457 | 29.803
20 | 1.5116 | 0.05808 | 0.0452 | 26.0262

## 131. Re 16M Mach 0.10 (1)
BIGFOIL.COM POLAR EXPORT
TsAGI B 16.0% thick
TsAGI B 16.0% thick |  |  |  | Cl Max: | 1.445 | at alpha= | 14 | deg
JavaFoil+Calcfoil stall+Eppler ext transition |  |  |  | L/D Max: | 135.332 | at alpha= | 7 | deg
Re: | 16000000 |  |  | Cd Min: | 0.00695 | at alpha= | 5.5 | deg
Mach: | 0.1 |  |  | Cl=0 at alpha= | -0.70968 | deg
|  |  |  | @ Cl=0.1, Cd= | 0.00823
|  |  |  | @ Cl=0.4, Cd= | 0.008034
|  |  |  | @ Cl=0.6, Cd= | 0.0070037
alpha (deg) | Cl | Cd | Cm | Cl/Cd
-18 | -0.79 | 0.1221 | 0.021 | -6.469
-17.5 | -0.814 | 0.11403 | 0.021 | -7.139
-17 | -0.838 | 0.10612 | 0.021 | -7.893
-16.5 | -0.861 | 0.09732 | 0.021 | -8.847
-16 | -0.884 | 0.08831 | 0.022 | -10.007
-15.5 | -0.907 | 0.07833 | 0.022 | -11.578
-15 | -0.933 | 0.06616 | 0.023 | -14.102
-14.5 | -0.967 | 0.05063 | 0.024 | -19.088
-14 | -1.045 | 0.02434 | 0.026 | -42.91
-13.5 | -1.082 | 0.01741 | 0.027 | -62.155
-13 | -1.092 | 0.01541 | 0.027 | -70.848
-12.5 | -1.091 | 0.01423 | 0.026 | -76.626
-12 | -1.083 | 0.01332 | 0.026 | -81.287
-11.5 | -1.069 | 0.01261 | 0.025 | -84.762
-11 | -1.05 | 0.01205 | 0.025 | -87.118
-10.5 | -1.026 | 0.00993 | 0.024 | -103.351
-10 | -0.997 | 0.01023 | 0.023 | -97.482
-9.5 | -0.963 | 0.01061 | 0.023 | -90.824
-9 | -0.926 | 0.01025 | 0.022 | -90.306
-8.5 | -0.885 | 0.01038 | 0.021 | -85.238
-8 | -0.84 | 0.01006 | 0.021 | -83.502
-7.5 | -0.793 | 0.00968 | 0.02 | -81.933
-7 | -0.743 | 0.01034 | 0.019 | -71.862
-6.5 | -0.691 | 0.01 | 0.018 | -69.065
-6 | -0.636 | 0.00971 | 0.018 | -65.522
-5.5 | -0.58 | 0.00946 | 0.017 | -61.354
-5 | -0.523 | 0.00925 | 0.016 | -56.517
-4.5 | -0.464 | 0.00907 | 0.015 | -51.17
-4 | -0.405 | 0.0089 | 0.014 | -45.461
-3.5 | -0.344 | 0.00955 | 0.014 | -36.037
-3 | -0.283 | 0.00939 | 0.013 | -30.164
-2.5 | -0.222 | 0.00917 | 0.012 | -24.196
-2 | -0.16 | 0.00904 | 0.011 | -17.725
-1.5 | -0.098 | 0.00898 | 0.01 | -10.925
-1 | -0.036 | 0.00842 | 0.009 | -4.27
-0.5 | 0.026 | 0.00834 | 0.008 | 3.157
0 | 0.089 | 0.00823 | 0.008 | 10.76
0.5 | 0.151 | 0.00823 | 0.007 | 18.319
1 | 0.213 | 0.00816 | 0.006 | 26.084
1.5 | 0.275 | 0.00873 | 0.005 | 31.512
2 | 0.337 | 0.00871 | 0.004 | 38.689
2.5 | 0.399 | 0.00804 | 0.003 | 49.626
3 | 0.461 | 0.00767 | 0.002 | 60.025
3.5 | 0.522 | 0.00744 | 0.001 | 70.165
4 | 0.583 | 0.00699 | 0 | 83.471
4.5 | 0.645 | 0.00704 | -0.001 | 91.519
5 | 0.706 | 0.00715 | -0.002 | 98.654
5.5 | 0.766 | 0.00695 | -0.003 | 110.24
6 | 0.827 | 0.00717 | -0.004 | 115.358
6.5 | 0.887 | 0.00704 | -0.005 | 126
7 | 0.946 | 0.00699 | -0.006 | 135.332
7.5 | 1.005 | 0.00813 | -0.007 | 123.658
8 | 1.062 | 0.00853 | -0.008 | 124.556
8.5 | 1.117 | 0.00904 | -0.009 | 123.554
9 | 1.169 | 0.00966 | -0.01 | 120.985
9.5 | 1.217 | 0.01047 | -0.01 | 116.24
10 | 1.261 | 0.01139 | -0.011 | 110.711
10.5 | 1.301 | 0.01233 | -0.012 | 105.5
11 | 1.336 | 0.01329 | -0.013 | 100.549
11.5 | 1.367 | 0.0143 | -0.014 | 95.565
12 | 1.393 | 0.01539 | -0.015 | 90.552
12.5 | 1.414 | 0.01661 | -0.016 | 85.169
13 | 1.43 | 0.01793 | -0.017 | 79.762
13.5 | 1.441 | 0.01957 | -0.018 | 73.63
14 | 1.445 | 0.02122 | -0.019 | 68.11
14.5 | 1.445 | 0.02297 | -0.02 | 62.909
15 | 1.439 | 0.02489 | -0.021 | 57.799
15.5 | 1.427 | 0.02705 | -0.021 | 52.755
16 | 1.41 | 0.02943 | -0.022 | 47.917
16.5 | 1.389 | 0.03197 | -0.023 | 43.452
17 | 1.364 | 0.03464 | -0.024 | 39.362
17.5 | 1.334 | 0.03765 | -0.025 | 35.426
18 | 1.301 | 0.04096 | -0.026 | 31.75
18.5 | 1.265 | 0.04446 | -0.026 | 28.444
19 | 1.226 | 0.04844 | -0.027 | 25.311

## 132. Re 16M Mach 0.10 (2)
BIGFOIL.COM POLAR EXPORT
TsAGI B 16.0% thick
TsAGI B 16.0% thick |  |  |  | Cl Max: | 1.5176 | at alpha= | 18.5 | deg
XFOIL ncrit=9 |  |  |  | L/D Max: | 160.687 | at alpha= | 6.5 | deg
Re: | 16000000 |  |  | Cd Min: | 0.06132 | at alpha= | 20 | deg
Mach: | 0.1 |  |  | Cl=0 at alpha= | -1.7913 | deg
|  |  |  | @ Cl=0.1, Cd= | 0.0054905
|  |  |  | @ Cl=0.4, Cd= | 0.0049559
|  |  |  | @ Cl=0.6, Cd= | 0.0044087
alpha (deg) | Cl | Cd | Cm | Cl/Cd
-20 | -1.6623 | 0.02504 | -0.073 | -66.3858
-19.5 | -1.6484 | 0.023 | -0.0692 | -71.6696
-19 | -1.6339 | 0.0212 | -0.0647 | -77.0708
-18.5 | -1.6171 | 0.01981 | -0.0597 | -81.6305
-18 | -1.5963 | 0.01813 | -0.0556 | -88.0474
-17.5 | -1.5567 | 0.01702 | -0.054 | -91.463
-17 | -1.5165 | 0.01593 | -0.0524 | -95.1977
-16.5 | -1.4636 | 0.01501 | -0.0529 | -97.5083
-16 | -1.4305 | 0.01437 | -0.0491 | -99.5477
-15.5 | -1.3874 | 0.01376 | -0.0473 | -100.8285
-15 | -1.3437 | 0.01306 | -0.0455 | -102.8867
-14.5 | -1.2984 | 0.01239 | -0.0439 | -104.7942
-14 | -1.2496 | 0.01187 | -0.0428 | -105.2738
-13.5 | -1.1968 | 0.01138 | -0.0425 | -105.167
-13 | -1.14 | 0.01095 | -0.0429 | -104.1096
-12.5 | -1.0682 | 0.01042 | -0.0467 | -102.5144
-12 | -0.9816 | 0.00979 | -0.0537 | -100.2656
-11.5 | -0.9189 | 0.0094 | -0.0554 | -97.7553
-11 | -0.8631 | 0.00905 | -0.0555 | -95.3702
-10.5 | -0.8124 | 0.00867 | -0.0546 | -93.7024
-10 | -0.7636 | 0.00837 | -0.0531 | -91.2306
-9.5 | -0.7164 | 0.00807 | -0.0512 | -88.7732
-9 | -0.6689 | 0.00781 | -0.0494 | -85.6466
-8.5 | -0.6214 | 0.00757 | -0.0475 | -82.0872
-8 | -0.575 | 0.00732 | -0.0454 | -78.5519
-7.5 | -0.5291 | 0.0071 | -0.0431 | -74.5211
-7 | -0.4833 | 0.00692 | -0.0408 | -69.841
-6.5 | -0.4372 | 0.00671 | -0.0385 | -65.1565
-6 | -0.3896 | 0.00656 | -0.0366 | -59.3902
-5.5 | -0.3426 | 0.00641 | -0.0345 | -53.4477
-5 | -0.2956 | 0.00624 | -0.0324 | -47.3718
-4.5 | -0.2482 | 0.00608 | -0.0304 | -40.8224
-4 | -0.2012 | 0.00599 | -0.0283 | -33.5893
-3.5 | -0.1548 | 0.00587 | -0.0261 | -26.3714
-3 | -0.1084 | 0.00578 | -0.0239 | -18.7543
-2.5 | -0.0647 | 0.00573 | -0.021 | -11.2914
-2 | -0.0202 | 0.00567 | -0.0184 | -3.5626
-1.5 | 0.0282 | 0.00558 | -0.0167 | 5.0538
-1 | 0.0761 | 0.00552 | -0.0148 | 13.7862
-0.5 | 0.1247 | 0.00546 | -0.0132 | 22.8388
0 | 0.1738 | 0.00541 | -0.0116 | 32.1257
0.5 | 0.2206 | 0.00534 | -0.0096 | 41.3109
1 | 0.268 | 0.00526 | -0.0077 | 50.9506
1.5 | 0.3164 | 0.00521 | -0.0061 | 60.7294
2 | 0.3591 | 0.00507 | -0.0033 | 70.8284
2.5 | 0.4021 | 0.00495 | -0.0005 | 81.2323
3 | 0.4459 | 0.00482 | 0.0021 | 92.5104
3.5 | 0.4871 | 0.0047 | 0.0052 | 103.6383
4 | 0.5306 | 0.00452 | 0.0077 | 117.3894
4.5 | 0.5969 | 0.00441 | 0.005 | 135.3515
5 | 0.6439 | 0.00439 | 0.0068 | 146.6743
5.5 | 0.6925 | 0.0045 | 0.0082 | 153.8889
6 | 0.7433 | 0.00471 | 0.009 | 157.8132
6.5 | 0.7954 | 0.00495 | 0.0095 | 160.6869
7 | 0.8448 | 0.00528 | 0.0104 | 160
7.5 | 0.8907 | 0.00573 | 0.012 | 155.445
8 | 0.9366 | 0.00625 | 0.0135 | 149.856
8.5 | 0.9699 | 0.00688 | 0.0176 | 140.9738
9 | 1.0096 | 0.00737 | 0.0203 | 136.9878
9.5 | 1.0434 | 0.00799 | 0.024 | 130.5882
10 | 1.0872 | 0.00849 | 0.0256 | 128.0565
10.5 | 1.1182 | 0.00919 | 0.0296 | 121.6757
11 | 1.1568 | 0.00996 | 0.0316 | 116.1446
11.5 | 1.1946 | 0.01095 | 0.0332 | 109.0959
12 | 1.2358 | 0.01182 | 0.0341 | 104.5516
12.5 | 1.2697 | 0.01307 | 0.0357 | 97.1461
13 | 1.3059 | 0.01414 | 0.037 | 92.355
13.5 | 1.3143 | 0.01557 | 0.0436 | 84.4123
14 | 1.3454 | 0.01743 | 0.0441 | 77.1888
14.5 | 1.384 | 0.01884 | 0.0438 | 73.4607
15 | 1.4106 | 0.02109 | 0.0442 | 66.8848
15.5 | 1.4359 | 0.02339 | 0.0447 | 61.3895
16 | 1.4601 | 0.02587 | 0.045 | 56.4399
16.5 | 1.4746 | 0.02906 | 0.0458 | 50.7433
17 | 1.4887 | 0.0323 | 0.0465 | 46.0898
17.5 | 1.505 | 0.03554 | 0.0468 | 42.3467
18 | 1.5131 | 0.03955 | 0.0471 | 38.2579
18.5 | 1.5176 | 0.04393 | 0.0474 | 34.5459
19 | 1.5142 | 0.04916 | 0.0475 | 30.8015
19.5 | 1.5141 | 0.05434 | 0.0471 | 27.8635
20 | 1.4977 | 0.06132 | 0.0465 | 24.4243

## 133. Re 16M Mach 0.25 (1)
BIGFOIL.COM POLAR EXPORT
TsAGI B 16.0% thick
TsAGI B 16.0% thick |  |  |  | Cl Max: | 1.408 | at alpha= | 13 | deg
JavaFoil+Calcfoil stall+Eppler ext transition |  |  |  | L/D Max: | 121.461 | at alpha= | 8 | deg
Re: | 16000000 |  |  | Cd Min: | 0.00683 | at alpha= | 5.5 | deg
Mach: | 0.25 |  |  | Cl=0 at alpha= | -0.71094 | deg
|  |  |  | @ Cl=0.1, Cd= | 0.0084172
|  |  |  | @ Cl=0.4, Cd= | 0.0077025
|  |  |  | @ Cl=0.6, Cd= | 0.0071057
alpha (deg) | Cl | Cd | Cm | Cl/Cd
-16.5 | -0.53 | 0.12836 | 0.018 | -4.127
-16 | -0.585 | 0.11882 | 0.018 | -4.922
-15.5 | -0.636 | 0.10931 | 0.018 | -5.822
-15 | -0.684 | 0.1002 | 0.019 | -6.83
-14.5 | -0.729 | 0.09075 | 0.019 | -8.034
-14 | -0.77 | 0.08071 | 0.02 | -9.542
-13.5 | -0.805 | 0.07044 | 0.02 | -11.434
-13 | -0.843 | 0.05733 | 0.021 | -14.699
-12.5 | -0.927 | 0.02765 | 0.025 | -33.52
-12 | -0.995 | 0.01617 | 0.026 | -61.498
-11.5 | -1.009 | 0.01433 | 0.026 | -70.398
-11 | -1.009 | 0.01326 | 0.025 | -76.105
-10.5 | -1 | 0.0125 | 0.025 | -80.016
-10 | -0.983 | 0.0099 | 0.024 | -99.252
-9.5 | -0.958 | 0.01014 | 0.023 | -94.419
-9 | -0.927 | 0.01049 | 0.023 | -88.354
-8.5 | -0.891 | 0.01002 | 0.022 | -88.878
-8 | -0.85 | 0.01055 | 0.021 | -80.554
-7.5 | -0.805 | 0.0101 | 0.02 | -79.751
-7 | -0.757 | 0.00978 | 0.02 | -77.377
-6.5 | -0.705 | 0.00945 | 0.019 | -74.569
-6 | -0.65 | 0.01011 | 0.018 | -64.349
-5.5 | -0.594 | 0.00978 | 0.017 | -60.758
-5 | -0.536 | 0.00949 | 0.016 | -56.453
-4.5 | -0.476 | 0.00927 | 0.016 | -51.333
-4 | -0.415 | 0.00913 | 0.015 | -45.469
-3.5 | -0.353 | 0.00895 | 0.014 | -39.472
-3 | -0.291 | 0.00883 | 0.013 | -32.947
-2.5 | -0.228 | 0.00944 | 0.012 | -24.145
-2 | -0.165 | 0.00929 | 0.011 | -17.716
-1.5 | -0.101 | 0.00915 | 0.011 | -11.015
-1 | -0.037 | 0.00856 | 0.01 | -4.316
-0.5 | 0.027 | 0.00853 | 0.009 | 3.168
0 | 0.091 | 0.00842 | 0.008 | 10.805
0.5 | 0.155 | 0.0084 | 0.007 | 18.434
1 | 0.219 | 0.00834 | 0.006 | 26.238
1.5 | 0.282 | 0.00827 | 0.005 | 34.132
2 | 0.346 | 0.00777 | 0.004 | 44.543
2.5 | 0.41 | 0.00769 | 0.003 | 53.249
3 | 0.473 | 0.00778 | 0.002 | 60.764
3.5 | 0.536 | 0.00715 | 0.001 | 74.974
4 | 0.599 | 0.00711 | 0 | 84.246
4.5 | 0.662 | 0.00684 | -0.001 | 96.83
5 | 0.724 | 0.00696 | -0.002 | 104.031
5.5 | 0.786 | 0.00683 | -0.003 | 115.121
6 | 0.848 | 0.00703 | -0.004 | 120.646
6.5 | 0.91 | 0.00776 | -0.005 | 117.224
7 | 0.97 | 0.00808 | -0.006 | 120.049
7.5 | 1.03 | 0.00848 | -0.007 | 121.424
8 | 1.088 | 0.00896 | -0.008 | 121.461
8.5 | 1.143 | 0.00954 | -0.009 | 119.862
9 | 1.194 | 0.01031 | -0.01 | 115.868
9.5 | 1.241 | 0.01128 | -0.011 | 109.964
10 | 1.283 | 0.01239 | -0.012 | 103.546
10.5 | 1.319 | 0.01351 | -0.013 | 97.62
11 | 1.35 | 0.01464 | -0.014 | 92.201
11.5 | 1.375 | 0.01587 | -0.015 | 86.621
12 | 1.394 | 0.01725 | -0.016 | 80.779
12.5 | 1.405 | 0.0188 | -0.016 | 74.714
13 | 1.408 | 0.02053 | -0.017 | 68.582
13.5 | 1.402 | 0.02242 | -0.018 | 62.562
14 | 1.389 | 0.02448 | -0.019 | 56.722
14.5 | 1.365 | 0.0269 | -0.02 | 50.753
15 | 1.333 | 0.02953 | -0.021 | 45.148
15.5 | 1.292 | 0.03236 | -0.022 | 39.94
16 | 1.243 | 0.03563 | -0.023 | 34.877
16.5 | 1.185 | 0.03925 | -0.023 | 30.184
17 | 1.119 | 0.04339 | -0.024 | 25.792
17.5 | 1.047 | 0.0479 | -0.025 | 21.862
18 | 0.97 | 0.05277 | -0.026 | 18.377

## 134. Re 16M Mach 0.25 (2)
BIGFOIL.COM POLAR EXPORT
TsAGI B 16.0% thick
TsAGI B 16.0% thick |  |  |  | Cl Max: | 1.4638 | at alpha= | 17.5 | deg
XFOIL ncrit=9 |  |  |  | L/D Max: | 163.101 | at alpha= | 6.5 | deg
Re: | 16000000 |  |  | Cd Min: | 0.07853 | at alpha= | 20 | deg
Mach: | 0.25 |  |  | Cl=0 at alpha= | -1.9731 | deg
|  |  |  | @ Cl=0.1, Cd= | 0.0055381
|  |  |  | @ Cl=0.4, Cd= | 0.0050422
|  |  |  | @ Cl=0.6, Cd= | 0.004462
alpha (deg) | Cl | Cd | Cm | Cl/Cd
-20 | -1.5494 | 0.0454 | -0.0953 | -34.1278
-19.5 | -1.5748 | 0.03758 | -0.0967 | -41.9053
-19 | -1.5814 | 0.03243 | -0.0951 | -48.7635
-18.5 | -1.5843 | 0.02834 | -0.0914 | -55.9033
-18 | -1.5873 | 0.02499 | -0.086 | -63.5174
-17.5 | -1.5676 | 0.02247 | -0.082 | -69.7641
-17 | -1.5374 | 0.02035 | -0.0787 | -75.5479
-16.5 | -1.4941 | 0.01866 | -0.0767 | -80.0697
-16 | -1.4591 | 0.0168 | -0.0732 | -86.8512
-15.5 | -1.4274 | 0.01597 | -0.0678 | -89.3801
-15 | -1.3853 | 0.01495 | -0.0644 | -92.6622
-14.5 | -1.339 | 0.01411 | -0.0613 | -94.8972
-14 | -1.2901 | 0.01339 | -0.0586 | -96.348
-13.5 | -1.2395 | 0.01261 | -0.0562 | -98.295
-13 | -1.1871 | 0.01184 | -0.0543 | -100.2618
-12.5 | -1.126 | 0.01127 | -0.0539 | -99.9113
-12 | -1.0325 | 0.01061 | -0.0603 | -97.3139
-11.5 | -0.961 | 0.00995 | -0.0624 | -96.5829
-11 | -0.8972 | 0.00952 | -0.0628 | -94.2437
-10.5 | -0.839 | 0.00914 | -0.0621 | -91.7943
-10 | -0.7854 | 0.00872 | -0.0605 | -90.0688
-9.5 | -0.7334 | 0.00839 | -0.0586 | -87.4136
-9 | -0.6834 | 0.00809 | -0.0563 | -84.4747
-8.5 | -0.6346 | 0.00779 | -0.0538 | -81.4634
-8 | -0.5851 | 0.00751 | -0.0514 | -77.9095
-7.5 | -0.5358 | 0.00729 | -0.0491 | -73.4979
-7 | -0.4872 | 0.00705 | -0.0466 | -69.1064
-6.5 | -0.4385 | 0.00686 | -0.0442 | -63.9213
-6 | -0.3902 | 0.00667 | -0.0417 | -58.5007
-5.5 | -0.3422 | 0.0065 | -0.0391 | -52.6462
-5 | -0.294 | 0.00633 | -0.0367 | -46.4455
-4.5 | -0.2447 | 0.00616 | -0.0345 | -39.724
-4 | -0.1949 | 0.00604 | -0.0324 | -32.2682
-3.5 | -0.1466 | 0.00592 | -0.0301 | -24.7635
-3 | -0.0973 | 0.0058 | -0.028 | -16.7759
-2.5 | -0.0492 | 0.00572 | -0.0257 | -8.6014
-2 | -0.0025 | 0.00566 | -0.0231 | -0.4417
-1.5 | 0.0439 | 0.00559 | -0.0204 | 7.8533
-1 | 0.0886 | 0.00555 | -0.0173 | 15.964
-0.5 | 0.1364 | 0.0055 | -0.015 | 24.8
0 | 0.1868 | 0.00544 | -0.0133 | 34.3382
0.5 | 0.2344 | 0.00536 | -0.0111 | 43.7313
1 | 0.2822 | 0.00531 | -0.0088 | 53.145
1.5 | 0.3317 | 0.00525 | -0.007 | 63.181
2 | 0.3752 | 0.0051 | -0.0039 | 73.5686
2.5 | 0.4181 | 0.005 | -0.0007 | 83.62
3 | 0.4625 | 0.00485 | 0.0022 | 95.3608
3.5 | 0.505 | 0.00473 | 0.0055 | 106.7653
4 | 0.5618 | 0.00454 | 0.0054 | 123.7445
4.5 | 0.6157 | 0.00443 | 0.0061 | 138.9842
5 | 0.6634 | 0.00444 | 0.0083 | 149.4144
5.5 | 0.7139 | 0.00458 | 0.0098 | 155.8734
6 | 0.7667 | 0.00478 | 0.0108 | 160.3975
6.5 | 0.8204 | 0.00503 | 0.0115 | 163.1014
7 | 0.8705 | 0.00541 | 0.0129 | 160.9057
7.5 | 0.9175 | 0.0059 | 0.0149 | 155.5085
8 | 0.9556 | 0.00642 | 0.0187 | 148.8474
8.5 | 0.9942 | 0.00697 | 0.0222 | 142.6399
9 | 1.0309 | 0.00756 | 0.0261 | 136.3624
9.5 | 1.0657 | 0.00838 | 0.0299 | 127.1718
10 | 1.1052 | 0.00898 | 0.0329 | 123.0735
10.5 | 1.1378 | 0.00989 | 0.0367 | 115.0455
11 | 1.1793 | 0.01091 | 0.0383 | 108.0935
11.5 | 1.2134 | 0.01235 | 0.0404 | 98.251
12 | 1.2533 | 0.01357 | 0.0416 | 92.3581
12.5 | 1.2819 | 0.01543 | 0.0437 | 83.0784
13 | 1.2908 | 0.01698 | 0.0507 | 76.0188
13.5 | 1.3258 | 0.01895 | 0.051 | 69.9631
14 | 1.3511 | 0.02166 | 0.0516 | 62.3777
14.5 | 1.3855 | 0.02374 | 0.0517 | 58.3614
15 | 1.4048 | 0.02688 | 0.0525 | 52.2619
15.5 | 1.4206 | 0.03047 | 0.053 | 46.6229
16 | 1.4357 | 0.03403 | 0.0538 | 42.1892
16.5 | 1.4477 | 0.03792 | 0.0544 | 38.1777
17 | 1.448 | 0.04298 | 0.0549 | 33.6901
17.5 | 1.4638 | 0.04682 | 0.0549 | 31.2644
18 | 1.4635 | 0.05205 | 0.055 | 28.1172
18.5 | 1.4525 | 0.0585 | 0.0548 | 24.8291
19 | 1.4484 | 0.06443 | 0.0542 | 22.4802
19.5 | 1.4396 | 0.07114 | 0.0531 | 20.2362
20 | 1.4254 | 0.07853 | 0.0515 | 18.151

## 135. Re 16M Mach 0.50 (1)
BIGFOIL.COM POLAR EXPORT
TsAGI B 16.0% thick
TsAGI B 16.0% thick |  |  |  | Cl Max: | 1.334 | at alpha= | 10 | deg
JavaFoil+Calcfoil stall+Eppler ext transition |  |  |  | L/D Max: | 112.098 | at alpha= | 6.5 | deg
Re: | 16000000 |  |  | Cd Min: | 0.0067 | at alpha= | 3.5 | deg
Mach: | 0.5 |  |  | Cl=0 at alpha= | -0.71127 | deg
|  |  |  | @ Cl=0.1, Cd= | 0.0081308
|  |  |  | @ Cl=0.4, Cd= | 0.007744
|  |  |  | @ Cl=0.6, Cd= | 0.0067243
alpha (deg) | Cl | Cd | Cm | Cl/Cd
-20 | -1.075 | 0.19205 | 0.024 | -5.599
-19.5 | -1.05 | 0.17081 | 0.024 | -6.15
-19 | -1.02 | 0.17787 | 0.023 | -5.734
-18.5 | -0.994 | 0.16279 | 0.023 | -6.105
-18 | -0.969 | 0.14638 | 0.023 | -6.617
-17.5 | -0.937 | 0.16034 | 0.022 | -5.843
-17 | -0.912 | 0.1394 | 0.022 | -6.54
-16.5 | -0.888 | 0.12097 | 0.022 | -7.339
-16 | -0.856 | 0.12638 | 0.021 | -6.771
-15.5 | -0.832 | 0.11176 | 0.021 | -7.442
-15 | -0.799 | 0.11755 | 0.02 | -6.799
-14.5 | -0.778 | 0.09693 | 0.021 | -8.029
-14 | -0.744 | 0.103 | 0.019 | -7.22
-13.5 | -0.726 | 0.08414 | 0.021 | -8.624
-13 | -0.693 | 0.0843 | 0.019 | -8.22
-12.5 | -0.695 | 0.05544 | 0.024 | -12.543
-12 | -0.638 | 0.07547 | 0.018 | -8.453
-11.5 | -0.648 | 0.0443 | 0.024 | -14.629
-11 | -0.584 | 0.06652 | 0.018 | -8.78
-10.5 | -0.659 | 0.01678 | 0.027 | -39.301
-10 | -0.545 | 0.04708 | 0.02 | -11.587
-9.5 | -0.504 | 0.05415 | 0.018 | -9.304
-9 | -0.476 | 0.05156 | 0.017 | -9.225
-8.5 | -0.449 | 0.04751 | 0.017 | -9.455
-8 | -0.48 | 0.01757 | 0.022 | -27.334
-7.5 | -0.754 | 0.01208 | 0.023 | -62.437
-7 | -0.763 | 0.01014 | 0.022 | -75.273
-6.5 | -0.738 | 0.01033 | 0.021 | -71.477
-6 | -0.697 | 0.00988 | 0.02 | -70.552
-5.5 | -0.645 | 0.00951 | 0.019 | -67.871
-5 | -0.587 | 0.0095 | 0.018 | -61.816
-4.5 | -0.525 | 0.00923 | 0.017 | -56.877
-4 | -0.46 | 0.00891 | 0.017 | -51.58
-3.5 | -0.392 | 0.00871 | 0.016 | -45.033
-3 | -0.324 | 0.00924 | 0.015 | -35.007
-2.5 | -0.254 | 0.00909 | 0.014 | -27.935
-2 | -0.183 | 0.00893 | 0.013 | -20.546
-1.5 | -0.113 | 0.00837 | 0.012 | -13.444
-1 | -0.041 | 0.0083 | 0.011 | -4.968
-0.5 | 0.03 | 0.00816 | 0.01 | 3.698
0 | 0.102 | 0.00813 | 0.009 | 12.491
0.5 | 0.173 | 0.00771 | 0.008 | 22.414
1 | 0.244 | 0.00826 | 0.007 | 29.527
1.5 | 0.315 | 0.00825 | 0.006 | 38.154
2 | 0.386 | 0.00778 | 0.005 | 49.558
2.5 | 0.456 | 0.0076 | 0.003 | 60.041
3 | 0.527 | 0.00679 | 0.002 | 77.556
3.5 | 0.597 | 0.0067 | 0.001 | 89.068
4 | 0.666 | 0.00726 | 0 | 91.832
4.5 | 0.735 | 0.00745 | -0.001 | 98.689
5 | 0.804 | 0.00772 | -0.002 | 104.076
5.5 | 0.872 | 0.00806 | -0.003 | 108.131
6 | 0.938 | 0.00846 | -0.004 | 110.947
6.5 | 1.004 | 0.00896 | -0.005 | 112.098
7 | 1.068 | 0.00956 | -0.006 | 111.729
7.5 | 1.129 | 0.01053 | -0.007 | 107.307
8 | 1.188 | 0.01151 | -0.009 | 103.235
8.5 | 1.239 | 0.01283 | -0.01 | 96.629
9 | 1.283 | 0.01472 | -0.011 | 87.128
9.5 | 1.316 | 0.01697 | -0.012 | 77.561
10 | 1.334 | 0.01928 | -0.013 | 69.185
10.5 | 1.323 | 0.02186 | -0.014 | 60.528
11 | 1.258 | 0.02519 | -0.015 | 49.955
11.5 | 0.789 | 0.02979 | -0.016 | 26.493
12 | 0.817 | 0.03311 | -0.017 | 24.67
12.5 | 0.846 | 0.03473 | -0.018 | 24.368
13 | 0.873 | 0.03884 | -0.019 | 22.469
13.5 | 0.899 | 0.04322 | -0.019 | 20.795
14 | 0.926 | 0.04689 | -0.02 | 19.741
14.5 | 0.959 | 0.04567 | -0.021 | 20.994
15 | 0.985 | 0.05019 | -0.022 | 19.618

## 136. Re 16M Mach 0.50 (2)
BIGFOIL.COM POLAR EXPORT
TsAGI B 16.0% thick
TsAGI B 16.0% thick |  |  |  | Cl Max: | 1.2938 | at alpha= | 15 | deg
XFOIL ncrit=9 |  |  |  | L/D Max: | 165.197 | at alpha= | 7 | deg
Re: | 16000000 |  |  | Cd Min: | 0.1179 | at alpha= | 18.5 | deg
Mach: | 0.5 |  |  | Cl=0 at alpha= | -2.4396 | deg
|  |  |  | @ Cl=0.1, Cd= | 0.0057532
|  |  |  | @ Cl=0.4, Cd= | 0.0054395
|  |  |  | @ Cl=0.6, Cd= | 0.0047919
alpha (deg) | Cl | Cd | Cm | Cl/Cd
-9.5 | -0.8388 | 0.01029 | -0.0934 | -81.516
-9 | -0.7726 | 0.00942 | -0.0882 | -82.017
-8.5 | -0.7049 | 0.0089 | -0.0838 | -79.2022
-8 | -0.64 | 0.00847 | -0.0796 | -75.5608
-7.5 | -0.578 | 0.00809 | -0.0753 | -71.4462
-7 | -0.5183 | 0.00775 | -0.0711 | -66.8774
-6.5 | -0.4577 | 0.00746 | -0.0673 | -61.3539
-6 | -0.399 | 0.00719 | -0.0636 | -55.4937
-5.5 | -0.3412 | 0.00698 | -0.0599 | -48.8825
-5 | -0.2849 | 0.00674 | -0.0562 | -42.27
-4.5 | -0.2287 | 0.00655 | -0.0526 | -34.916
-4 | -0.1726 | 0.00639 | -0.0493 | -27.011
-3.5 | -0.1161 | 0.00622 | -0.0463 | -18.6656
-3 | -0.0603 | 0.00608 | -0.0432 | -9.9178
-2.5 | -0.0065 | 0.00597 | -0.0398 | -1.0888
-2 | 0.0473 | 0.00586 | -0.0366 | 8.0717
-1.5 | 0.1016 | 0.00575 | -0.0335 | 17.6696
0 | 0.2644 | 0.00557 | -0.0248 | 47.4686
0.5 | 0.3145 | 0.00551 | -0.0211 | 57.078
1 | 0.3666 | 0.00546 | -0.0178 | 67.1429
1.5 | 0.4156 | 0.00543 | -0.0139 | 76.5378
2 | 0.4586 | 0.0053 | -0.0087 | 86.5283
2.5 | 0.5034 | 0.00512 | -0.0039 | 98.3203
3 | 0.547 | 0.00498 | 0.0012 | 109.8394
4 | 0.64 | 0.00465 | 0.0103 | 137.6344
4.5 | 0.6869 | 0.00469 | 0.0149 | 146.4606
5 | 0.741 | 0.00481 | 0.0181 | 154.0541
5.5 | 0.7943 | 0.005 | 0.0216 | 158.86
6 | 0.8511 | 0.00525 | 0.0243 | 162.1143
6.5 | 0.9096 | 0.00553 | 0.0268 | 164.4846
7 | 0.9664 | 0.00585 | 0.0297 | 165.1966
7.5 | 1.0155 | 0.00638 | 0.0338 | 159.1693
8 | 1.0637 | 0.00698 | 0.0382 | 152.3926
8.5 | 1.0982 | 0.00794 | 0.0444 | 138.3123
9 | 1.1261 | 0.00951 | 0.0506 | 118.4122
9.5 | 1.1452 | 0.01169 | 0.0568 | 97.9641
10 | 1.1942 | 0.0134 | 0.0585 | 89.1194
10.5 | 1.2236 | 0.01636 | 0.0609 | 74.7922
11 | 1.2547 | 0.01937 | 0.0629 | 64.7754
11.5 | 1.2545 | 0.02429 | 0.0658 | 51.6468
12.5 | 1.2661 | 0.03321 | 0.0717 | 38.1241
13 | 1.2707 | 0.03665 | 0.0774 | 34.6712
13.5 | 1.2828 | 0.04158 | 0.0781 | 30.8514
14 | 1.2831 | 0.04737 | 0.0787 | 27.0868
14.5 | 1.2894 | 0.05283 | 0.0792 | 24.4066
15 | 1.2938 | 0.05856 | 0.0794 | 22.0936
15.5 | 1.2855 | 0.06539 | 0.0792 | 19.659
16 | 1.2767 | 0.07262 | 0.0782 | 17.5806
16.5 | 1.2666 | 0.08018 | 0.0769 | 15.797
17 | 1.2509 | 0.08843 | 0.0749 | 14.1457
17.5 | 1.2259 | 0.09777 | 0.0721 | 12.5386
18 | 1.2012 | 0.1074 | 0.0687 | 11.1844
18.5 | 1.1726 | 0.1179 | 0.0642 | 9.9457

## 137. Re 18M Mach 0.00 (1)
BIGFOIL.COM POLAR EXPORT
TsAGI B 16.0% thick
TsAGI B 16.0% thick |  |  |  | Cl Max: | 1.456 | at alpha= | 14.5 | deg
JavaFoil+Calcfoil stall+Eppler ext transition |  |  |  | L/D Max: | 135.107 | at alpha= | 7 | deg
Re: | 18000000 |  |  | Cd Min: | 0.00697 | at alpha= | 7 | deg
Mach: | 0 |  |  | Cl=0 at alpha= | -0.70968 | deg
|  |  |  | @ Cl=0.1, Cd= | 0.0081319
|  |  |  | @ Cl=0.4, Cd= | 0.0084834
|  |  |  | @ Cl=0.6, Cd= | 0.0074336
alpha (deg) | Cl | Cd | Cm | Cl/Cd
-18 | -0.84 | 0.11548 | 0.021 | -7.273
-17.5 | -0.862 | 0.10682 | 0.022 | -8.068
-17 | -0.882 | 0.09936 | 0.022 | -8.877
-16.5 | -0.903 | 0.0902 | 0.022 | -10.012
-16 | -0.925 | 0.08023 | 0.022 | -11.525
-15.5 | -0.949 | 0.0684 | 0.023 | -13.868
-15 | -0.979 | 0.0535 | 0.024 | -18.306
-14.5 | -1.048 | 0.02802 | 0.026 | -37.396
-14 | -1.093 | 0.01862 | 0.027 | -58.718
-13.5 | -1.107 | 0.01593 | 0.027 | -69.506
-13 | -1.109 | 0.01457 | 0.027 | -76.116
-12.5 | -1.104 | 0.01356 | 0.026 | -81.408
-12 | -1.092 | 0.01283 | 0.026 | -85.153
-11.5 | -1.076 | 0.01221 | 0.025 | -88.052
-11 | -1.054 | 0.01003 | 0.024 | -105.085
-10.5 | -1.029 | 0.01033 | 0.024 | -99.615
-10 | -0.999 | 0.01077 | 0.023 | -92.734
-9.5 | -0.963 | 0.01034 | 0.023 | -93.154
-9 | -0.925 | 0.01003 | 0.022 | -92.187
-8.5 | -0.883 | 0.01047 | 0.021 | -84.313
-8 | -0.838 | 0.01017 | 0.02 | -82.466
-7.5 | -0.791 | 0.01038 | 0.02 | -76.212
-7 | -0.74 | 0.01008 | 0.019 | -73.449
-6.5 | -0.688 | 0.00977 | 0.018 | -70.413
-6 | -0.634 | 0.00954 | 0.018 | -66.447
-5.5 | -0.578 | 0.0093 | 0.017 | -62.162
-5 | -0.52 | 0.00906 | 0.016 | -57.448
-4.5 | -0.462 | 0.00894 | 0.015 | -51.681
-4 | -0.403 | 0.00958 | 0.014 | -42.032
-3.5 | -0.343 | 0.00939 | 0.014 | -36.474
-3 | -0.282 | 0.00924 | 0.013 | -30.528
-2.5 | -0.221 | 0.00909 | 0.012 | -24.306
-2 | -0.159 | 0.00891 | 0.011 | -17.89
-1.5 | -0.098 | 0.00885 | 0.01 | -11.037
-1 | -0.036 | 0.00875 | 0.009 | -4.092
-0.5 | 0.026 | 0.00822 | 0.008 | 3.184
0 | 0.088 | 0.00813 | 0.008 | 10.842
0.5 | 0.15 | 0.00814 | 0.007 | 18.441
1 | 0.212 | 0.00874 | 0.006 | 24.232
1.5 | 0.274 | 0.00865 | 0.005 | 31.639
2 | 0.335 | 0.00866 | 0.004 | 38.703
2.5 | 0.397 | 0.00851 | 0.003 | 46.649
3 | 0.458 | 0.00797 | 0.002 | 57.517
3.5 | 0.52 | 0.00771 | 0.001 | 67.369
4 | 0.581 | 0.00758 | 0 | 76.559
4.5 | 0.642 | 0.00711 | -0.001 | 90.267
5 | 0.702 | 0.00721 | -0.002 | 97.404
5.5 | 0.763 | 0.00699 | -0.003 | 109.17
6 | 0.823 | 0.00716 | -0.004 | 114.928
6.5 | 0.883 | 0.00705 | -0.005 | 125.155
7 | 0.942 | 0.00697 | -0.006 | 135.107
7.5 | 1 | 0.00811 | -0.007 | 123.32
8 | 1.058 | 0.00849 | -0.008 | 124.63
8.5 | 1.113 | 0.00898 | -0.009 | 123.861
9 | 1.165 | 0.0096 | -0.009 | 121.271
9.5 | 1.213 | 0.01033 | -0.01 | 117.419
10 | 1.258 | 0.01115 | -0.011 | 112.825
10.5 | 1.298 | 0.01198 | -0.012 | 108.374
11 | 1.334 | 0.01284 | -0.013 | 103.885
11.5 | 1.366 | 0.01377 | -0.014 | 99.222
12 | 1.394 | 0.0148 | -0.015 | 94.201
12.5 | 1.417 | 0.01601 | -0.016 | 88.498
13 | 1.434 | 0.01725 | -0.017 | 83.13
13.5 | 1.447 | 0.0186 | -0.018 | 77.804
14 | 1.454 | 0.02019 | -0.019 | 72.01
14.5 | 1.456 | 0.02177 | -0.02 | 66.878
15 | 1.453 | 0.02357 | -0.021 | 61.649
15.5 | 1.445 | 0.02562 | -0.021 | 56.407
16 | 1.433 | 0.02774 | -0.022 | 51.645
16.5 | 1.416 | 0.03003 | -0.023 | 47.134
17 | 1.394 | 0.03266 | -0.024 | 42.688
17.5 | 1.369 | 0.03536 | -0.025 | 38.724
18 | 1.341 | 0.03855 | -0.026 | 34.781
18.5 | 1.31 | 0.04161 | -0.026 | 31.486
19 | 1.276 | 0.04544 | -0.027 | 28.083
19.5 | 1.241 | 0.04926 | -0.028 | 25.188

## 138. Re 18M Mach 0.00 (2)
BIGFOIL.COM POLAR EXPORT
TsAGI B 16.0% thick
TsAGI B 16.0% thick |  |  |  | Cl Max: | 1.5356 | at alpha= | 19.5 | deg
XFOIL ncrit=9 |  |  |  | L/D Max: | 161.016 | at alpha= | 6.5 | deg
Re: | 18000000 |  |  | Cd Min: | 0.05612 | at alpha= | 20 | deg
Mach: | 0 |  |  | Cl=0 at alpha= | -1.7526 | deg
|  |  |  | @ Cl=0.1, Cd= | 0.0054276
|  |  |  | @ Cl=0.4, Cd= | 0.0049928
|  |  |  | @ Cl=0.6, Cd= | 0.0045296
alpha (deg) | Cl | Cd | Cm | Cl/Cd
-20 | -1.6797 | 0.02257 | -0.0658 | -74.4218
-19.5 | -1.6645 | 0.02086 | -0.0617 | -79.7939
-19 | -1.6495 | 0.01945 | -0.0567 | -84.8072
-18.5 | -1.622 | 0.01826 | -0.0536 | -88.828
-18 | -1.5917 | 0.01682 | -0.0511 | -94.6314
-17.5 | -1.5509 | 0.01589 | -0.0499 | -97.6023
-17 | -1.5031 | 0.01499 | -0.0498 | -100.2735
-16.5 | -1.4594 | 0.01419 | -0.0487 | -102.8471
-16 | -1.4271 | 0.01377 | -0.0448 | -103.6383
-15.5 | -1.3837 | 0.01317 | -0.0433 | -105.0645
-15 | -1.3397 | 0.01253 | -0.0418 | -106.9194
-14.5 | -1.2944 | 0.01192 | -0.0405 | -108.5906
-14 | -1.2447 | 0.01145 | -0.0399 | -108.7074
-13.5 | -1.1918 | 0.011 | -0.0398 | -108.3455
-13 | -1.133 | 0.01058 | -0.041 | -107.0888
-12.5 | -1.0366 | 0.01001 | -0.0505 | -103.5564
-12 | -0.9706 | 0.00949 | -0.0532 | -102.2761
-11.5 | -0.9119 | 0.00913 | -0.0543 | -99.8795
-11 | -0.8587 | 0.00881 | -0.0541 | -97.4688
-10.5 | -0.8101 | 0.00846 | -0.0528 | -95.7565
-10 | -0.7627 | 0.00817 | -0.0512 | -93.3537
-9.5 | -0.7156 | 0.00789 | -0.0495 | -90.6971
-9 | -0.6689 | 0.00763 | -0.0477 | -87.6671
-8.5 | -0.6221 | 0.00743 | -0.0458 | -83.7281
-8 | -0.5767 | 0.00717 | -0.0436 | -80.4324
-7.5 | -0.5313 | 0.00697 | -0.0413 | -76.2267
-7 | -0.4857 | 0.00677 | -0.0391 | -71.743
-6.5 | -0.4396 | 0.00659 | -0.037 | -66.7071
-6 | -0.3922 | 0.00645 | -0.0351 | -60.8062
-5.5 | -0.3449 | 0.00629 | -0.0332 | -54.8331
-5 | -0.2986 | 0.00613 | -0.0311 | -48.7113
-4.5 | -0.2522 | 0.006 | -0.029 | -42.0333
-4 | -0.2049 | 0.0059 | -0.027 | -34.7288
-3.5 | -0.1597 | 0.00581 | -0.0246 | -27.4871
-3 | -0.1159 | 0.00575 | -0.0219 | -20.1565
-2.5 | -0.0712 | 0.00568 | -0.0194 | -12.5352
-2 | -0.0238 | 0.00561 | -0.0175 | -4.2424
-1.5 | 0.0243 | 0.00552 | -0.0158 | 4.4022
-1 | 0.0729 | 0.00545 | -0.0142 | 13.3761
-0.5 | 0.1213 | 0.00541 | -0.0125 | 22.4214
0 | 0.1694 | 0.00537 | -0.0109 | 31.5456
0.5 | 0.2181 | 0.00529 | -0.0093 | 41.2287
1.5 | 0.3134 | 0.00519 | -0.0059 | 60.3854
2 | 0.3577 | 0.00505 | -0.0035 | 70.8317
2.5 | 0.4021 | 0.00499 | -0.0011 | 80.5812
3 | 0.4469 | 0.0049 | 0.0012 | 91.2041
3.5 | 0.4897 | 0.00479 | 0.0039 | 102.2338
4 | 0.5295 | 0.00464 | 0.0072 | 114.1164
5 | 0.6445 | 0.00446 | 0.0055 | 144.5067
5.5 | 0.6916 | 0.00452 | 0.0072 | 153.0088
6 | 0.7407 | 0.00469 | 0.0083 | 157.9318
6.5 | 0.7922 | 0.00492 | 0.0088 | 161.0163
7 | 0.8414 | 0.00524 | 0.0097 | 160.5725
7.5 | 0.8869 | 0.00571 | 0.0112 | 155.324
8 | 0.9315 | 0.00623 | 0.0129 | 149.5185
8.5 | 0.9681 | 0.00687 | 0.0161 | 140.917
9 | 1.0055 | 0.00734 | 0.0192 | 136.9891
9.5 | 1.0416 | 0.00785 | 0.0225 | 132.6879
10 | 1.0846 | 0.00832 | 0.0242 | 130.3606
10.5 | 1.1184 | 0.00898 | 0.0275 | 124.5434
11 | 1.1513 | 0.00969 | 0.0307 | 118.8132
11.5 | 1.1908 | 0.01056 | 0.0321 | 112.7652
12 | 1.2323 | 0.01134 | 0.033 | 108.6684
12.5 | 1.2675 | 0.01243 | 0.0345 | 101.971
13 | 1.3059 | 0.01335 | 0.0355 | 97.8202
13.5 | 1.3086 | 0.01467 | 0.0435 | 89.2025
14 | 1.341 | 0.01633 | 0.044 | 82.1188
14.5 | 1.3798 | 0.0176 | 0.0438 | 78.3977
15 | 1.4081 | 0.01961 | 0.0442 | 71.8052
15.5 | 1.4359 | 0.02158 | 0.0447 | 66.5385
16 | 1.4611 | 0.02383 | 0.0451 | 61.3135
16.5 | 1.4763 | 0.02672 | 0.0461 | 55.2507
17 | 1.4944 | 0.02958 | 0.0466 | 50.5206
17.5 | 1.5123 | 0.03254 | 0.0469 | 46.4751
18 | 1.5228 | 0.03616 | 0.0473 | 42.1128
18.5 | 1.5319 | 0.03998 | 0.0476 | 38.3167
19 | 1.53 | 0.04506 | 0.0476 | 33.9547
19.5 | 1.5356 | 0.04952 | 0.0473 | 31.0097
20 | 1.522 | 0.05612 | 0.0467 | 27.1205

## 139. Re 18M Mach 0.10 (1)
BIGFOIL.COM POLAR EXPORT
TsAGI B 16.0% thick
TsAGI B 16.0% thick |  |  |  | Cl Max: | 1.447 | at alpha= | 14 | deg
JavaFoil+Calcfoil stall+Eppler ext transition |  |  |  | L/D Max: | 134.926 | at alpha= | 7 | deg
Re: | 18000000 |  |  | Cd Min: | 0.00701 | at alpha= | 5.5 | deg
Mach: | 0.1 |  |  | Cl=0 at alpha= | -0.70968 | deg
|  |  |  | @ Cl=0.1, Cd= | 0.0082187
|  |  |  | @ Cl=0.4, Cd= | 0.0081082
|  |  |  | @ Cl=0.6, Cd= | 0.0074846
alpha (deg) | Cl | Cd | Cm | Cl/Cd
-18 | -0.79 | 0.12123 | 0.021 | -6.519
-17.5 | -0.815 | 0.11291 | 0.021 | -7.217
-17 | -0.839 | 0.10479 | 0.021 | -8.002
-16.5 | -0.862 | 0.09608 | 0.021 | -8.972
-16 | -0.885 | 0.08679 | 0.022 | -10.201
-15.5 | -0.909 | 0.07654 | 0.022 | -11.878
-15 | -0.937 | 0.06365 | 0.023 | -14.717
-14.5 | -0.975 | 0.04627 | 0.024 | -21.079
-14 | -1.054 | 0.02207 | 0.027 | -47.773
-13.5 | -1.084 | 0.01702 | 0.027 | -63.666
-13 | -1.092 | 0.01515 | 0.027 | -72.122
-12.5 | -1.091 | 0.01396 | 0.026 | -78.17
-12 | -1.083 | 0.01307 | 0.026 | -82.857
-11.5 | -1.069 | 0.0124 | 0.025 | -86.254
-11 | -1.05 | 0.01185 | 0.025 | -88.625
-10.5 | -1.026 | 0.01045 | 0.024 | -98.199
-10 | -0.998 | 0.01011 | 0.023 | -98.651
-9.5 | -0.964 | 0.01042 | 0.023 | -92.451
-9 | -0.926 | 0.0101 | 0.022 | -91.642
-8.5 | -0.885 | 0.01023 | 0.021 | -86.508
-8 | -0.84 | 0.0099 | 0.021 | -84.933
-7.5 | -0.793 | 0.00955 | 0.02 | -83.092
-7 | -0.743 | 0.01018 | 0.019 | -72.995
-6.5 | -0.691 | 0.00979 | 0.018 | -70.53
-6 | -0.636 | 0.00955 | 0.018 | -66.659
-5.5 | -0.58 | 0.00939 | 0.017 | -61.793
-5 | -0.523 | 0.00912 | 0.016 | -57.335
-4.5 | -0.464 | 0.00894 | 0.015 | -51.938
-4 | -0.405 | 0.00959 | 0.014 | -42.21
-3.5 | -0.344 | 0.00939 | 0.014 | -36.649
-3 | -0.283 | 0.00923 | 0.013 | -30.688
-2.5 | -0.222 | 0.00908 | 0.012 | -24.442
-2 | -0.16 | 0.00902 | 0.011 | -17.761
-1.5 | -0.098 | 0.00891 | 0.01 | -11.013
-1 | -0.036 | 0.00836 | 0.009 | -4.305
-0.5 | 0.026 | 0.00828 | 0.008 | 3.18
0 | 0.089 | 0.00824 | 0.008 | 10.745
0.5 | 0.151 | 0.00812 | 0.007 | 18.564
1 | 0.213 | 0.00875 | 0.006 | 24.341
1.5 | 0.275 | 0.00876 | 0.005 | 31.378
2 | 0.337 | 0.00865 | 0.004 | 38.941
2.5 | 0.399 | 0.00811 | 0.003 | 49.173
3 | 0.461 | 0.008 | 0.002 | 57.598
3.5 | 0.522 | 0.00773 | 0.001 | 67.502
4 | 0.584 | 0.0076 | 0 | 76.803
4.5 | 0.645 | 0.00716 | -0.001 | 90.092
5 | 0.706 | 0.00725 | -0.002 | 97.326
5.5 | 0.766 | 0.00701 | -0.003 | 109.278
6 | 0.827 | 0.0072 | -0.004 | 114.86
6.5 | 0.887 | 0.00709 | -0.005 | 125.098
7 | 0.946 | 0.00701 | -0.006 | 134.926
7.5 | 1.005 | 0.00816 | -0.007 | 123.143
8 | 1.063 | 0.00857 | -0.008 | 124.041
8.5 | 1.117 | 0.00906 | -0.009 | 123.319
9 | 1.169 | 0.00969 | -0.01 | 120.647
9.5 | 1.218 | 0.01045 | -0.011 | 116.523
10 | 1.262 | 0.01131 | -0.011 | 111.61
10.5 | 1.302 | 0.01216 | -0.012 | 107.017
11 | 1.337 | 0.01305 | -0.013 | 102.509
11.5 | 1.369 | 0.01401 | -0.014 | 97.677
12 | 1.395 | 0.01506 | -0.015 | 92.627
12.5 | 1.416 | 0.01625 | -0.016 | 87.133
13 | 1.432 | 0.01766 | -0.017 | 81.124
13.5 | 1.443 | 0.01909 | -0.018 | 75.557
14 | 1.447 | 0.02072 | -0.019 | 69.868
14.5 | 1.447 | 0.02238 | -0.02 | 64.661
15 | 1.441 | 0.02426 | -0.021 | 59.381
15.5 | 1.429 | 0.02637 | -0.021 | 54.201
16 | 1.412 | 0.0287 | -0.022 | 49.218
16.5 | 1.391 | 0.03118 | -0.023 | 44.615
17 | 1.365 | 0.03376 | -0.024 | 40.44
17.5 | 1.336 | 0.03673 | -0.025 | 36.361
18 | 1.303 | 0.03987 | -0.026 | 32.674
18.5 | 1.266 | 0.04342 | -0.026 | 29.168
19 | 1.228 | 0.04715 | -0.027 | 26.045

## 140. Re 18M Mach 0.10 (2)
BIGFOIL.COM POLAR EXPORT
TsAGI B 16.0% thick
TsAGI B 16.0% thick |  |  |  | Cl Max: | 1.5232 | at alpha= | 19.5 | deg
XFOIL ncrit=9 |  |  |  | L/D Max: | 161.275 | at alpha= | 6.5 | deg
Re: | 18000000 |  |  | Cd Min: | 0.05928 | at alpha= | 20 | deg
Mach: | 0.1 |  |  | Cl=0 at alpha= | -1.7697 | deg
|  |  |  | @ Cl=0.1, Cd= | 0.0054341
|  |  |  | @ Cl=0.4, Cd= | 0.0050069
|  |  |  | @ Cl=0.6, Cd= | 0.0045502
alpha (deg) | Cl | Cd | Cm | Cl/Cd
-20 | -1.6765 | 0.02418 | -0.0719 | -69.3342
-19.5 | -1.6618 | 0.02227 | -0.0679 | -74.6206
-19 | -1.6456 | 0.02069 | -0.0633 | -79.536
-18 | -1.5956 | 0.0177 | -0.0563 | -90.1469
-17.5 | -1.5552 | 0.01664 | -0.0548 | -93.4615
-17 | -1.5122 | 0.01548 | -0.0538 | -97.6873
-16.5 | -1.4913 | 0.01469 | -0.0477 | -101.518
-16 | -1.4355 | 0.01411 | -0.0485 | -101.7364
-15.5 | -1.3922 | 0.01349 | -0.0467 | -103.2024
-15 | -1.3471 | 0.01286 | -0.0451 | -104.7512
-14.5 | -1.3022 | 0.01219 | -0.0434 | -106.8253
-14 | -1.2531 | 0.01167 | -0.0423 | -107.3779
-13.5 | -1.2004 | 0.01117 | -0.042 | -107.4664
-13 | -1.1422 | 0.01073 | -0.0427 | -106.4492
-12.5 | -1.0475 | 0.01017 | -0.0514 | -102.999
-12 | -0.9791 | 0.00961 | -0.0544 | -101.8835
-11.5 | -0.9188 | 0.00922 | -0.0556 | -99.6529
-11 | -0.8641 | 0.00889 | -0.0555 | -97.1991
-10.5 | -0.8141 | 0.00855 | -0.0543 | -95.2164
-10 | -0.7664 | 0.00822 | -0.0526 | -93.236
-9.5 | -0.7186 | 0.00795 | -0.0508 | -90.3899
-9 | -0.6716 | 0.00767 | -0.0489 | -87.5619
-8.5 | -0.6242 | 0.00746 | -0.047 | -83.6729
-8 | -0.5783 | 0.00721 | -0.0447 | -80.208
-7.5 | -0.5321 | 0.00701 | -0.0425 | -75.9058
-7 | -0.4863 | 0.0068 | -0.0402 | -71.5147
-6.5 | -0.4402 | 0.00662 | -0.0379 | -66.4955
-6 | -0.3926 | 0.00647 | -0.036 | -60.6801
-5.5 | -0.3448 | 0.00631 | -0.034 | -54.6434
-5 | -0.2981 | 0.00615 | -0.0319 | -48.4715
-4.5 | -0.2513 | 0.00601 | -0.0298 | -41.8136
-4 | -0.2034 | 0.00591 | -0.0278 | -34.4162
-3.5 | -0.1575 | 0.00581 | -0.0255 | -27.1084
-3 | -0.1126 | 0.00575 | -0.0229 | -19.5826
-2.5 | -0.0683 | 0.00567 | -0.0202 | -12.0459
-2 | -0.0222 | 0.00561 | -0.0179 | -3.9572
-1.5 | 0.026 | 0.00553 | -0.0162 | 4.7016
-1 | 0.0748 | 0.00546 | -0.0145 | 13.6996
-0.5 | 0.1235 | 0.00541 | -0.0129 | 22.8281
0 | 0.1716 | 0.00538 | -0.0111 | 31.8959
0.5 | 0.2205 | 0.00529 | -0.0096 | 41.6824
1 | 0.2674 | 0.00523 | -0.0076 | 51.1281
1.5 | 0.3161 | 0.0052 | -0.006 | 60.7885
2 | 0.3606 | 0.00506 | -0.0036 | 71.2648
2.5 | 0.4051 | 0.005 | -0.0011 | 81.02
3 | 0.4498 | 0.00491 | 0.0012 | 91.609
3.5 | 0.4929 | 0.00479 | 0.0039 | 102.9019
4 | 0.5329 | 0.00463 | 0.0073 | 115.0972
4.5 | 0.5881 | 0.00457 | 0.0071 | 128.6871
5 | 0.6482 | 0.00447 | 0.0058 | 145.0112
5.5 | 0.6955 | 0.00453 | 0.0074 | 153.532
6 | 0.7449 | 0.00471 | 0.0086 | 158.1529
6.5 | 0.7967 | 0.00494 | 0.0091 | 161.2753
7 | 0.8461 | 0.00526 | 0.0101 | 160.8555
7.5 | 0.8917 | 0.00574 | 0.0117 | 155.3484
8 | 0.9363 | 0.00627 | 0.0135 | 149.3301
8.5 | 0.9712 | 0.00688 | 0.0173 | 141.1628
9 | 1.0097 | 0.00737 | 0.0202 | 137.0014
9.5 | 1.0442 | 0.0079 | 0.0239 | 132.1772
10 | 1.0889 | 0.00839 | 0.0253 | 129.7855
10.5 | 1.1214 | 0.00908 | 0.029 | 123.5022
11 | 1.1558 | 0.00983 | 0.0319 | 117.5788
11.5 | 1.1949 | 0.01074 | 0.0334 | 111.257
12 | 1.2363 | 0.01157 | 0.0344 | 106.8539
12.5 | 1.2708 | 0.01275 | 0.036 | 99.6706
13 | 1.3087 | 0.01373 | 0.0371 | 95.3168
13.5 | 1.3115 | 0.01517 | 0.0449 | 86.4535
14 | 1.343 | 0.01696 | 0.0455 | 79.1863
14.5 | 1.3813 | 0.01835 | 0.0453 | 75.2752
15 | 1.4085 | 0.02047 | 0.0458 | 68.808
15.5 | 1.4361 | 0.02256 | 0.0463 | 63.6569
16 | 1.4583 | 0.02508 | 0.0469 | 58.1459
16.5 | 1.473 | 0.02813 | 0.0479 | 52.364
17 | 1.4892 | 0.03125 | 0.0484 | 47.6544
17.5 | 1.5061 | 0.03441 | 0.0487 | 43.7693
18 | 1.516 | 0.03817 | 0.0491 | 39.7171
18.5 | 1.5215 | 0.04245 | 0.0493 | 35.8422
19 | 1.5191 | 0.04769 | 0.0492 | 31.8536
19.5 | 1.5232 | 0.05245 | 0.0488 | 29.041
20 | 1.5084 | 0.05928 | 0.048 | 25.4453

## 141. Re 18M Mach 0.25 (1)
BIGFOIL.COM POLAR EXPORT
TsAGI B 16.0% thick
TsAGI B 16.0% thick |  |  |  | Cl Max: | 1.41 | at alpha= | 13 | deg
JavaFoil+Calcfoil stall+Eppler ext transition |  |  |  | L/D Max: | 130.206 | at alpha= | 6.5 | deg
Re: | 18000000 |  |  | Cd Min: | 0.00699 | at alpha= | 6.5 | deg
Mach: | 0.25 |  |  | Cl=0 at alpha= | -0.71094 | deg
|  |  |  | @ Cl=0.1, Cd= | 0.0083658
|  |  |  | @ Cl=0.4, Cd= | 0.0082303
|  |  |  | @ Cl=0.6, Cd= | 0.0073006
alpha (deg) | Cl | Cd | Cm | Cl/Cd
-16.5 | -0.53 | 0.12752 | 0.018 | -4.155
-16 | -0.585 | 0.11761 | 0.018 | -4.975
-15.5 | -0.637 | 0.10861 | 0.018 | -5.861
-15 | -0.685 | 0.09936 | 0.019 | -6.892
-14.5 | -0.73 | 0.08984 | 0.019 | -8.123
-14 | -0.772 | 0.07905 | 0.02 | -9.763
-13.5 | -0.807 | 0.06909 | 0.021 | -11.682
-13 | -0.846 | 0.05507 | 0.022 | -15.368
-12.5 | -0.943 | 0.02336 | 0.025 | -40.375
-12 | -0.997 | 0.01575 | 0.026 | -63.296
-11.5 | -1.009 | 0.01411 | 0.026 | -71.542
-11 | -1.009 | 0.01302 | 0.025 | -77.528
-10.5 | -1 | 0.01228 | 0.025 | -81.426
-10 | -0.983 | 0.01003 | 0.024 | -97.984
-9.5 | -0.958 | 0.00998 | 0.023 | -95.944
-9 | -0.927 | 0.01068 | 0.023 | -86.803
-8.5 | -0.891 | 0.00986 | 0.022 | -90.373
-8 | -0.85 | 0.01034 | 0.021 | -82.257
-7.5 | -0.805 | 0.00994 | 0.02 | -81.04
-7 | -0.757 | 0.00962 | 0.02 | -78.616
-6.5 | -0.705 | 0.01027 | 0.019 | -68.607
-6 | -0.65 | 0.00995 | 0.018 | -65.34
-5.5 | -0.594 | 0.00958 | 0.017 | -62.007
-5 | -0.536 | 0.00938 | 0.016 | -57.116
-4.5 | -0.476 | 0.00918 | 0.016 | -51.87
-4 | -0.415 | 0.00905 | 0.015 | -45.862
-3.5 | -0.353 | 0.00883 | 0.014 | -40.017
-3 | -0.291 | 0.00948 | 0.013 | -30.67
-2.5 | -0.228 | 0.00932 | 0.012 | -24.444
-2 | -0.165 | 0.00919 | 0.011 | -17.891
-1.5 | -0.101 | 0.00908 | 0.011 | -11.108
-1 | -0.037 | 0.00855 | 0.01 | -4.321
-0.5 | 0.027 | 0.00847 | 0.009 | 3.192
0 | 0.091 | 0.00837 | 0.008 | 10.868
0.5 | 0.155 | 0.00834 | 0.007 | 18.568
1 | 0.219 | 0.00831 | 0.006 | 26.326
1.5 | 0.282 | 0.00827 | 0.005 | 34.136
2 | 0.346 | 0.0078 | 0.004 | 44.345
2.5 | 0.41 | 0.00831 | 0.003 | 49.29
3 | 0.473 | 0.00819 | 0.002 | 57.75
3.5 | 0.536 | 0.00748 | 0.001 | 71.638
4 | 0.599 | 0.0073 | 0 | 82.048
4.5 | 0.662 | 0.00734 | -0.001 | 90.126
5 | 0.724 | 0.00705 | -0.002 | 102.802
5.5 | 0.787 | 0.00723 | -0.003 | 108.785
6 | 0.848 | 0.00708 | -0.004 | 119.79
6.5 | 0.91 | 0.00699 | -0.005 | 130.206
7 | 0.97 | 0.00812 | -0.006 | 119.482
7.5 | 1.03 | 0.0085 | -0.007 | 121.167
8 | 1.088 | 0.00899 | -0.008 | 121.114
8.5 | 1.143 | 0.00956 | -0.009 | 119.568
9 | 1.195 | 0.01032 | -0.01 | 115.787
9.5 | 1.242 | 0.01125 | -0.011 | 110.326
10 | 1.284 | 0.01224 | -0.012 | 104.899
10.5 | 1.32 | 0.01328 | -0.013 | 99.396
11 | 1.351 | 0.01436 | -0.014 | 94.1
11.5 | 1.377 | 0.01556 | -0.015 | 88.509
12 | 1.395 | 0.01687 | -0.016 | 82.73
12.5 | 1.406 | 0.01835 | -0.016 | 76.64
13 | 1.41 | 0.02007 | -0.017 | 70.242
13.5 | 1.404 | 0.02185 | -0.018 | 64.263
14 | 1.391 | 0.02387 | -0.019 | 58.249
14.5 | 1.367 | 0.02624 | -0.02 | 52.101
15 | 1.335 | 0.02885 | -0.021 | 46.278
15.5 | 1.294 | 0.03159 | -0.022 | 40.973
16 | 1.244 | 0.03469 | -0.023 | 35.873
16.5 | 1.186 | 0.03834 | -0.023 | 30.941
17 | 1.121 | 0.04243 | -0.024 | 26.415
17.5 | 1.049 | 0.0469 | -0.025 | 22.356
18 | 0.971 | 0.05168 | -0.026 | 18.789

## 142. Re 18M Mach 0.25 (2)
BIGFOIL.COM POLAR EXPORT
TsAGI B 16.0% thick
TsAGI B 16.0% thick |  |  |  | Cl Max: | 1.4678 | at alpha= | 18 | deg
XFOIL ncrit=9 |  |  |  | L/D Max: | 163.28 | at alpha= | 6.5 | deg
Re: | 18000000 |  |  | Cd Min: | 0.07681 | at alpha= | 20 | deg
Mach: | 0.25 |  |  | Cl=0 at alpha= | -1.9479 | deg
|  |  |  | @ Cl=0.1, Cd= | 0.0054756
|  |  |  | @ Cl=0.4, Cd= | 0.0050535
|  |  |  | @ Cl=0.6, Cd= | 0.0045847
alpha (deg) | Cl | Cd | Cm | Cl/Cd
-20 | -1.5738 | 0.043 | -0.0966 | -36.6
-19.5 | -1.5948 | 0.03596 | -0.0971 | -44.3493
-19 | -1.5973 | 0.03131 | -0.0949 | -51.0156
-18.5 | -1.5989 | 0.02748 | -0.0908 | -58.1841
-17.5 | -1.5742 | 0.02162 | -0.0824 | -72.8122
-17 | -1.5381 | 0.01965 | -0.0797 | -78.2748
-16.5 | -1.5175 | 0.01814 | -0.0733 | -83.6549
-16 | -1.4742 | 0.01667 | -0.0709 | -88.4343
-15.5 | -1.4323 | 0.01569 | -0.0674 | -91.2874
-15 | -1.3923 | 0.01461 | -0.0636 | -95.2977
-14.5 | -1.3448 | 0.01382 | -0.0606 | -97.3082
-14 | -1.2961 | 0.01309 | -0.0579 | -99.0145
-13.5 | -1.2435 | 0.0124 | -0.0558 | -100.2823
-13 | -1.1907 | 0.0116 | -0.0539 | -102.6466
-12.5 | -1.1265 | 0.01105 | -0.0541 | -101.9457
-12 | -1.0304 | 0.01038 | -0.061 | -99.2678
-11.5 | -0.9609 | 0.00977 | -0.0626 | -98.3521
-11 | -0.898 | 0.00935 | -0.0628 | -96.0428
-10.5 | -0.8407 | 0.00897 | -0.0619 | -93.7235
-10 | -0.7871 | 0.0086 | -0.0603 | -91.5233
-9.5 | -0.7361 | 0.00826 | -0.0582 | -89.1162
-9 | -0.6863 | 0.00797 | -0.0558 | -86.1104
-8.5 | -0.6372 | 0.00767 | -0.0533 | -83.0769
-8 | -0.5878 | 0.00742 | -0.051 | -79.2183
-7.5 | -0.539 | 0.00718 | -0.0485 | -75.0696
-7 | -0.4898 | 0.00694 | -0.0461 | -70.5764
-6.5 | -0.4411 | 0.00675 | -0.0436 | -65.3481
-6 | -0.3939 | 0.00657 | -0.0409 | -59.9543
-5.5 | -0.3448 | 0.00642 | -0.0386 | -53.7072
-5 | -0.296 | 0.00624 | -0.0363 | -47.4359
-4.5 | -0.2472 | 0.00609 | -0.034 | -40.5911
-4 | -0.1976 | 0.00596 | -0.0319 | -33.1544
-3.5 | -0.1485 | 0.00583 | -0.0297 | -25.4717
-3 | -0.1004 | 0.00575 | -0.0274 | -17.4609
-2.5 | -0.0519 | 0.00566 | -0.0251 | -9.1696
-2 | -0.0046 | 0.0056 | -0.0226 | -0.82143
-1.5 | 0.0395 | 0.00555 | -0.0194 | 7.1171
-1 | 0.0856 | 0.00549 | -0.0167 | 15.592
-0.5 | 0.1356 | 0.00544 | -0.0148 | 24.9265
0 | 0.1844 | 0.0054 | -0.0128 | 34.1481
0.5 | 0.2338 | 0.00533 | -0.0109 | 43.8649
1 | 0.2821 | 0.00526 | -0.0088 | 53.6312
2 | 0.3768 | 0.00509 | -0.0042 | 74.0275
2.5 | 0.4213 | 0.00502 | -0.0014 | 83.9243
3 | 0.4662 | 0.00494 | 0.0014 | 94.3725
3.5 | 0.5103 | 0.00481 | 0.0044 | 106.0915
4 | 0.5522 | 0.00465 | 0.0078 | 118.7527
4.5 | 0.6181 | 0.00456 | 0.0056 | 135.5482
5 | 0.6676 | 0.00449 | 0.0073 | 148.686
5.5 | 0.7164 | 0.00458 | 0.0092 | 156.4192
6 | 0.7677 | 0.00478 | 0.0105 | 160.6067
6.5 | 0.8213 | 0.00503 | 0.0113 | 163.2803
7 | 0.8722 | 0.00537 | 0.0125 | 162.4209
7.5 | 0.9183 | 0.00588 | 0.0147 | 156.1735
8 | 0.9558 | 0.00643 | 0.0186 | 148.647
8.5 | 0.9935 | 0.00698 | 0.0224 | 142.3352
9 | 1.0312 | 0.00757 | 0.026 | 136.2219
9.5 | 1.0667 | 0.00827 | 0.0298 | 128.9843
10.5 | 1.1377 | 0.00973 | 0.0369 | 116.927
11 | 1.1785 | 0.01075 | 0.0386 | 109.6279
11.5 | 1.2134 | 0.01211 | 0.0408 | 100.1982
12 | 1.255 | 0.01321 | 0.0418 | 95.0038
12.5 | 1.2836 | 0.01503 | 0.0441 | 85.4025
13 | 1.3136 | 0.01645 | 0.0468 | 79.8541
13.5 | 1.3247 | 0.01836 | 0.0523 | 72.1514
14 | 1.3504 | 0.02098 | 0.0531 | 64.3661
14.5 | 1.385 | 0.02294 | 0.0534 | 60.3749
15 | 1.4064 | 0.02589 | 0.0541 | 54.3221
15.5 | 1.4208 | 0.02939 | 0.0551 | 48.343
16 | 1.4356 | 0.03287 | 0.0561 | 43.6751
16.5 | 1.4491 | 0.03671 | 0.0565 | 39.4743
17 | 1.4504 | 0.04157 | 0.0571 | 34.8905
17.5 | 1.4655 | 0.04537 | 0.0573 | 32.3011
18 | 1.4678 | 0.05039 | 0.0574 | 29.1288
18.5 | 1.4619 | 0.05636 | 0.0571 | 25.9386
19 | 1.4526 | 0.06289 | 0.0562 | 23.0975
19.5 | 1.4494 | 0.06904 | 0.0551 | 20.9936
20 | 1.4323 | 0.07681 | 0.0534 | 18.6473

## 143. Re 18M Mach 0.50 (1)
BIGFOIL.COM POLAR EXPORT
TsAGI B 16.0% thick
TsAGI B 16.0% thick |  |  |  | Cl Max: | 1.335 | at alpha= | 10 | deg
JavaFoil+Calcfoil stall+Eppler ext transition |  |  |  | L/D Max: | 112.064 | at alpha= | 6.5 | deg
Re: | 18000000 |  |  | Cd Min: | 0.0066 | at alpha= | 4 | deg
Mach: | 0.5 |  |  | Cl=0 at alpha= | -0.71127 | deg
|  |  |  | @ Cl=0.1, Cd= | 0.0080519
|  |  |  | @ Cl=0.4, Cd= | 0.008038
|  |  |  | @ Cl=0.6, Cd= | 0.0069061
alpha (deg) | Cl | Cd | Cm | Cl/Cd
-20 | -1.076 | 0.19591 | 0.024 | -5.49
-19.5 | -1.051 | 0.17367 | 0.024 | -6.049
-19 | -1.02 | 0.18117 | 0.023 | -5.63
-18.5 | -0.994 | 0.16688 | 0.023 | -5.955
-18 | -0.968 | 0.1491 | 0.023 | -6.496
-17.5 | -0.937 | 0.16393 | 0.022 | -5.715
-17 | -0.912 | 0.1431 | 0.022 | -6.371
-16.5 | -0.887 | 0.1249 | 0.022 | -7.1
-16 | -0.855 | 0.13138 | 0.021 | -6.51
-15.5 | -0.831 | 0.11557 | 0.021 | -7.188
-15 | -0.799 | 0.12335 | 0.019 | -6.476
-14.5 | -0.776 | 0.10187 | 0.02 | -7.617
-14 | -0.743 | 0.10892 | 0.018 | -6.821
-13.5 | -0.721 | 0.0912 | 0.02 | -7.902
-13 | -0.689 | 0.09166 | 0.018 | -7.521
-12.5 | -0.674 | 0.07179 | 0.021 | -9.392
-12 | -0.64 | 0.0737 | 0.019 | -8.679
-11.5 | -0.669 | 0.03395 | 0.025 | -19.692
-11 | -0.586 | 0.06467 | 0.018 | -9.062
-10.5 | -0.663 | 0.01593 | 0.027 | -41.622
-10 | -0.552 | 0.04264 | 0.021 | -12.951
-9.5 | -0.505 | 0.05287 | 0.018 | -9.557
-9 | -0.478 | 0.04974 | 0.017 | -9.605
-8.5 | -0.45 | 0.04643 | 0.017 | -9.701
-8 | -0.492 | 0.0152 | 0.023 | -32.357
-7.5 | -0.755 | 0.01187 | 0.023 | -63.546
-7 | -0.763 | 0.00998 | 0.022 | -76.533
-6.5 | -0.738 | 0.01021 | 0.021 | -72.284
-6 | -0.697 | 0.00973 | 0.02 | -71.584
-5.5 | -0.645 | 0.01014 | 0.019 | -63.622
-5 | -0.587 | 0.00934 | 0.018 | -62.874
-4.5 | -0.525 | 0.00908 | 0.017 | -57.824
-4 | -0.46 | 0.00881 | 0.017 | -52.185
-3.5 | -0.392 | 0.00862 | 0.016 | -45.538
-3 | -0.324 | 0.00912 | 0.015 | -35.476
-2.5 | -0.254 | 0.00897 | 0.014 | -28.307
-2 | -0.183 | 0.00876 | 0.013 | -20.937
-1.5 | -0.113 | 0.00831 | 0.012 | -13.536
-1 | -0.041 | 0.00821 | 0.011 | -5.026
-0.5 | 0.03 | 0.00812 | 0.01 | 3.717
0 | 0.102 | 0.00805 | 0.009 | 12.617
0.5 | 0.173 | 0.00867 | 0.008 | 19.932
1 | 0.244 | 0.00824 | 0.007 | 29.619
1.5 | 0.315 | 0.00819 | 0.006 | 38.479
2 | 0.386 | 0.00811 | 0.005 | 47.541
2.5 | 0.456 | 0.00775 | 0.003 | 58.893
3 | 0.527 | 0.00758 | 0.002 | 69.501
3.5 | 0.597 | 0.00692 | 0.001 | 86.175
4 | 0.666 | 0.0066 | 0 | 101.004
4.5 | 0.736 | 0.00754 | -0.001 | 97.592
5 | 0.804 | 0.00776 | -0.002 | 103.589
5.5 | 0.872 | 0.00808 | -0.003 | 107.908
6 | 0.939 | 0.00848 | -0.004 | 110.735
6.5 | 1.004 | 0.00896 | -0.005 | 112.064
7 | 1.068 | 0.00956 | -0.006 | 111.68
7.5 | 1.13 | 0.01055 | -0.007 | 107.133
8 | 1.188 | 0.01152 | -0.009 | 103.121
8.5 | 1.24 | 0.01285 | -0.01 | 96.524
9 | 1.283 | 0.01467 | -0.011 | 87.473
9.5 | 1.317 | 0.01674 | -0.012 | 78.695
10 | 1.335 | 0.01891 | -0.013 | 70.625
10.5 | 1.325 | 0.02139 | -0.014 | 61.957
11 | 1.26 | 0.02462 | -0.015 | 51.178
11.5 | 0.79 | 0.02915 | -0.016 | 27.11
12 | 0.818 | 0.0324 | -0.017 | 25.237
12.5 | 0.847 | 0.03397 | -0.018 | 24.949
13 | 0.874 | 0.03786 | -0.019 | 23.086
13.5 | 0.9 | 0.04228 | -0.019 | 21.283
14 | 0.927 | 0.04583 | -0.02 | 20.227
14.5 | 0.959 | 0.04557 | -0.021 | 21.042
15 | 0.981 | 0.05343 | -0.022 | 18.354

## 144. Re 18M Mach 0.50 (2)
BIGFOIL.COM POLAR EXPORT
TsAGI B 16.0% thick
TsAGI B 16.0% thick |  |  |  | Cl Max: | 1.2989 | at alpha= | 15 | deg
XFOIL ncrit=9 |  |  |  | L/D Max: | 187.476 | at alpha= | -0.5 | deg
Re: | 18000000 |  |  | Cd Min: | 0.12185 | at alpha= | 20 | deg
Mach: | 0.5 |  |  | Cl=0 at alpha= | -2.297 | deg
|  |  |  | @ Cl=0.1, Cd= | 0.0010551
|  |  |  | @ Cl=0.4, Cd= | 0.0054054
|  |  |  | @ Cl=0.6, Cd= | 0.0050002
alpha (deg) | Cl | Cd | Cm | Cl/Cd
-12 | -0.7457 | 0.02233 | -0.1187 | -33.3945
-11 | -0.8172 | 0.00824 | -0.1203 | -99.1748
-10.5 | -0.8481 | 0.0046 | -0.1124 | -184.3696
-10 | -0.8525 | 0.00271 | -0.1016 | -314.5756
-9.5 | -0.8102 | 0.0021 | -0.0934 | -385.8095
-9 | -0.7521 | 0.00189 | -0.0875 | -397.9365
-8.5 | -0.6924 | 0.00175 | -0.0823 | -395.6571
-8 | -0.6328 | 0.00165 | -0.0776 | -383.5152
-7.5 | -0.5761 | 0.00156 | -0.0727 | -369.2949
-7 | -0.5194 | 0.00148 | -0.0682 | -350.9459
-6.5 | -0.4617 | 0.00142 | -0.0642 | -325.1408
-6 | -0.4056 | 0.00136 | -0.0602 | -298.2353
-5.5 | -0.3497 | 0.00131 | -0.0564 | -266.9466
-5 | -0.2955 | 0.00127 | -0.0525 | -232.6772
-4.5 | -0.2396 | 0.00123 | -0.0491 | -194.7967
-4 | -0.1838 | 0.00119 | -0.046 | -154.4538
-3.5 | -0.1291 | 0.00116 | -0.0427 | -111.2931
-3 | -0.0746 | 0.00112 | -0.0396 | -66.6071
-2.5 | -0.0218 | 0.0011 | -0.0362 | -19.8182
-2 | 0.0319 | 0.00108 | -0.0331 | 29.537
-1.5 | 0.0867 | 0.00106 | -0.0304 | 81.7925
-1 | 0.1408 | 0.00104 | -0.0275 | 135.3846
-0.5 | 0.1931 | 0.00103 | -0.0244 | 187.4757
0 | 0.2632 | 0.0055 | -0.0245 | 47.8545
0.5 | 0.3144 | 0.00544 | -0.0211 | 57.7941
1 | 0.3649 | 0.00544 | -0.0174 | 67.0772
1.5 | 0.4156 | 0.00539 | -0.0138 | 77.1058
2.5 | 0.5017 | 0.0052 | -0.0034 | 96.4808
3.5 | 0.598 | 0.00501 | 0.0049 | 119.3613
4 | 0.6488 | 0.00476 | 0.0085 | 136.3025
4.5 | 0.6958 | 0.00466 | 0.0131 | 149.3133
5 | 0.747 | 0.00477 | 0.0169 | 156.6038
5.5 | 0.7992 | 0.00498 | 0.0205 | 160.4819
6 | 0.8538 | 0.00521 | 0.0238 | 163.8772
6.5 | 0.9102 | 0.00552 | 0.0266 | 164.8913
7 | 0.9699 | 0.00578 | 0.029 | 167.8028
7.5 | 1.0188 | 0.0063 | 0.0333 | 161.7143
8 | 1.0606 | 0.00702 | 0.0386 | 151.0826
8.5 | 1.0941 | 0.00797 | 0.0451 | 137.2773
9 | 1.1243 | 0.00948 | 0.0509 | 118.597
9.5 | 1.1421 | 0.01161 | 0.0574 | 98.3721
10 | 1.1938 | 0.01316 | 0.059 | 90.7143
10.5 | 1.2244 | 0.01599 | 0.0615 | 76.5729
11 | 1.2533 | 0.01909 | 0.0636 | 65.6522
11.5 | 1.2543 | 0.0239 | 0.0666 | 52.4812
12 | 1.2826 | 0.02711 | 0.0686 | 47.311
12.5 | 1.2764 | 0.03228 | 0.072 | 39.5415
13.5 | 1.2864 | 0.0404 | 0.0802 | 31.8416
14 | 1.2851 | 0.0461 | 0.0812 | 27.8764
14.5 | 1.2926 | 0.05132 | 0.082 | 25.1871
15 | 1.2989 | 0.05682 | 0.0824 | 22.8599
15.5 | 1.2908 | 0.06368 | 0.082 | 20.2701
16 | 1.2845 | 0.07052 | 0.0815 | 18.2147
16.5 | 1.2712 | 0.07809 | 0.0805 | 16.2787
17 | 1.2571 | 0.0861 | 0.0787 | 14.6005
17.5 | 1.232 | 0.09535 | 0.076 | 12.9208
18 | 1.2056 | 0.10514 | 0.0724 | 11.4666
18.5 | 1.1783 | 0.11548 | 0.068 | 10.2035
19.5 | 0.9557 | 0.11627 | 0.0626 | 8.2197
20 | 0.9344 | 0.12185 | 0.0581 | 7.6684

## 145. Re 20M Mach 0.00 (1)
BIGFOIL.COM POLAR EXPORT
TsAGI B 16.0% thick
TsAGI B 16.0% thick |  |  |  | Cl Max: | 1.458 | at alpha= | 14.5 | deg
JavaFoil+Calcfoil stall+Eppler ext transition |  |  |  | L/D Max: | 127.917 | at alpha= | 7 | deg
Re: | 20000000 |  |  | Cd Min: | 0.00708 | at alpha= | 6.5 | deg
Mach: | 0 |  |  | Cl=0 at alpha= | -0.70968 | deg
|  |  |  | @ Cl=0.1, Cd= | 0.0081187
|  |  |  | @ Cl=0.4, Cd= | 0.0085744
|  |  |  | @ Cl=0.6, Cd= | 0.0076587
alpha (deg) | Cl | Cd | Cm | Cl/Cd
-18 | -0.84 | 0.11476 | 0.021 | -7.323
-17.5 | -0.863 | 0.1056 | 0.022 | -8.17
-17 | -0.883 | 0.09812 | 0.022 | -9
-16.5 | -0.904 | 0.08911 | 0.022 | -10.146
-16 | -0.926 | 0.0787 | 0.023 | -11.771
-15.5 | -0.952 | 0.06617 | 0.023 | -14.385
-15 | -0.99 | 0.04805 | 0.025 | -20.602
-14.5 | -1.058 | 0.0252 | 0.027 | -41.996
-14 | -1.096 | 0.01798 | 0.027 | -60.964
-13.5 | -1.109 | 0.01559 | 0.027 | -71.12
-13 | -1.11 | 0.01432 | 0.027 | -77.528
-12.5 | -1.104 | 0.01336 | 0.026 | -82.614
-12 | -1.092 | 0.01265 | 0.026 | -86.376
-11.5 | -1.076 | 0.01203 | 0.025 | -89.455
-11 | -1.054 | 0.00989 | 0.024 | -106.619
-10.5 | -1.029 | 0.01016 | 0.024 | -101.281
-10 | -0.999 | 0.01061 | 0.023 | -94.078
-9.5 | -0.963 | 0.0102 | 0.023 | -94.452
-9 | -0.925 | 0.01074 | 0.022 | -86.09
-8.5 | -0.883 | 0.01036 | 0.021 | -85.273
-8 | -0.838 | 0.01002 | 0.02 | -83.643
-7.5 | -0.791 | 0.01061 | 0.02 | -74.566
-7 | -0.741 | 0.00999 | 0.019 | -74.153
-6.5 | -0.688 | 0.00963 | 0.018 | -71.428
-6 | -0.634 | 0.00941 | 0.018 | -67.353
-5.5 | -0.578 | 0.0092 | 0.017 | -62.811
-5 | -0.52 | 0.009 | 0.016 | -57.802
-4.5 | -0.462 | 0.00962 | 0.015 | -48.027
-4 | -0.403 | 0.00941 | 0.014 | -42.774
-3.5 | -0.343 | 0.00925 | 0.014 | -37.051
-3 | -0.282 | 0.00908 | 0.013 | -31.065
-2.5 | -0.221 | 0.00893 | 0.012 | -24.717
-2 | -0.159 | 0.0089 | 0.011 | -17.914
-1.5 | -0.098 | 0.00878 | 0.01 | -11.129
-1 | -0.036 | 0.00869 | 0.009 | -4.121
-0.5 | 0.026 | 0.00823 | 0.008 | 3.182
0 | 0.088 | 0.00814 | 0.008 | 10.829
0.5 | 0.15 | 0.00803 | 0.007 | 18.69
1 | 0.212 | 0.00872 | 0.006 | 24.306
1.5 | 0.274 | 0.00867 | 0.005 | 31.563
2 | 0.335 | 0.00859 | 0.004 | 39.029
2.5 | 0.397 | 0.0086 | 0.003 | 46.162
3 | 0.458 | 0.00808 | 0.002 | 56.718
3.5 | 0.52 | 0.00795 | 0.001 | 65.328
4 | 0.581 | 0.00783 | 0 | 74.204
4.5 | 0.642 | 0.00728 | -0.001 | 88.146
5 | 0.702 | 0.00729 | -0.002 | 96.292
5.5 | 0.763 | 0.00744 | -0.003 | 102.522
6 | 0.823 | 0.00723 | -0.004 | 113.904
6.5 | 0.883 | 0.00708 | -0.005 | 124.596
7 | 0.942 | 0.00736 | -0.006 | 127.917
7.5 | 1.001 | 0.00814 | -0.007 | 122.995
8 | 1.058 | 0.00853 | -0.008 | 124.107
8.5 | 1.113 | 0.00902 | -0.009 | 123.364
9 | 1.165 | 0.00961 | -0.009 | 121.243
9.5 | 1.214 | 0.01032 | -0.01 | 117.653
10 | 1.259 | 0.01105 | -0.011 | 113.885
10.5 | 1.299 | 0.01184 | -0.012 | 109.74
11 | 1.336 | 0.01263 | -0.013 | 105.768
11.5 | 1.368 | 0.01353 | -0.014 | 101.089
12 | 1.395 | 0.01452 | -0.015 | 96.124
12.5 | 1.418 | 0.01569 | -0.016 | 90.384
13 | 1.436 | 0.01689 | -0.017 | 85.014
13.5 | 1.449 | 0.0182 | -0.018 | 79.605
14 | 1.456 | 0.01974 | -0.019 | 73.757
14.5 | 1.458 | 0.02129 | -0.02 | 68.502
15 | 1.455 | 0.02303 | -0.021 | 63.178
15.5 | 1.447 | 0.02502 | -0.021 | 57.824
16 | 1.434 | 0.0271 | -0.022 | 52.925
16.5 | 1.418 | 0.02929 | -0.023 | 48.389
17 | 1.396 | 0.03195 | -0.024 | 43.685
17.5 | 1.371 | 0.03458 | -0.025 | 39.645
18 | 1.343 | 0.0376 | -0.026 | 35.705
18.5 | 1.312 | 0.04072 | -0.026 | 32.213
19 | 1.278 | 0.04434 | -0.027 | 28.818
19.5 | 1.242 | 0.04826 | -0.028 | 25.74

## 146. Re 20M Mach 0.00 (2)
BIGFOIL.COM POLAR EXPORT
TsAGI B 16.0% thick
TsAGI B 16.0% thick |  |  |  | Cl Max: | 1.5425 | at alpha= | 19.5 | deg
XFOIL ncrit=9 |  |  |  | L/D Max: | 162.269 | at alpha= | 7 | deg
Re: | 20000000 |  |  | Cd Min: | 0.05487 | at alpha= | 20 | deg
Mach: | 0 |  |  | Cl=0 at alpha= | -1.7361 | deg
|  |  |  | @ Cl=0.1, Cd= | 0.0053788
|  |  |  | @ Cl=0.4, Cd= | 0.005009
|  |  |  | @ Cl=0.6, Cd= | 0.0046215
alpha (deg) | Cl | Cd | Cm | Cl/Cd
-20 | -1.6911 | 0.02194 | -0.0647 | -77.0784
-19.5 | -1.6736 | 0.02042 | -0.0607 | -81.9589
-18.5 | -1.6222 | 0.01788 | -0.0541 | -90.7271
-18 | -1.5918 | 0.01646 | -0.0516 | -96.7072
-17.5 | -1.5473 | 0.01556 | -0.051 | -99.4409
-17 | -1.5252 | 0.01467 | -0.0457 | -103.9673
-16.5 | -1.4738 | 0.01408 | -0.046 | -104.6733
-16 | -1.4315 | 0.01353 | -0.0443 | -105.8019
-15.5 | -1.3867 | 0.01297 | -0.043 | -106.916
-15 | -1.3429 | 0.01237 | -0.0414 | -108.561
-14.5 | -1.2974 | 0.01174 | -0.0401 | -110.5111
-14 | -1.2472 | 0.01127 | -0.0395 | -110.6655
-13.5 | -1.1947 | 0.01081 | -0.0394 | -110.518
-13 | -1.1354 | 0.01039 | -0.0407 | -109.2782
-12.5 | -1.0347 | 0.00985 | -0.0511 | -105.0457
-12 | -0.9715 | 0.00934 | -0.0532 | -104.015
-11.5 | -0.914 | 0.00897 | -0.054 | -101.8952
-11 | -0.861 | 0.00867 | -0.0537 | -99.308
-10.5 | -0.8122 | 0.00835 | -0.0525 | -97.2695
-10 | -0.765 | 0.00805 | -0.0508 | -95.0311
-9.5 | -0.7177 | 0.0078 | -0.0492 | -92.0128
-9 | -0.6714 | 0.00753 | -0.0472 | -89.1633
-8.5 | -0.6246 | 0.00731 | -0.0453 | -85.4446
-8 | -0.5793 | 0.00707 | -0.0431 | -81.9378
-7.5 | -0.5342 | 0.00689 | -0.0408 | -77.5327
-7 | -0.4887 | 0.00669 | -0.0385 | -73.0493
-6.5 | -0.4416 | 0.00651 | -0.0366 | -67.8341
-6 | -0.3947 | 0.00635 | -0.0346 | -62.1575
-5.5 | -0.3477 | 0.00622 | -0.0326 | -55.9003
-5 | -0.3009 | 0.00607 | -0.0306 | -49.5717
-4.5 | -0.2541 | 0.00594 | -0.0286 | -42.7778
-4 | -0.2082 | 0.00585 | -0.0263 | -35.5897
-3.5 | -0.1628 | 0.00575 | -0.024 | -28.313
-3 | -0.1193 | 0.00568 | -0.0212 | -21.0035
-2.5 | -0.0745 | 0.00562 | -0.0187 | -13.2562
-2 | -0.0256 | 0.00554 | -0.0171 | -4.6209
-1.5 | 0.0229 | 0.00548 | -0.0155 | 4.1788
-1 | 0.071 | 0.00542 | -0.0137 | 13.0996
-0.5 | 0.1203 | 0.00535 | -0.0123 | 22.486
0 | 0.169 | 0.00533 | -0.0107 | 31.7073
0.5 | 0.2167 | 0.00527 | -0.009 | 41.1195
1 | 0.2652 | 0.00518 | -0.0074 | 51.1969
1.5 | 0.313 | 0.00518 | -0.0058 | 60.4247
2 | 0.3576 | 0.00509 | -0.0034 | 70.2554
2.5 | 0.4047 | 0.005 | -0.0016 | 80.94
3 | 0.4493 | 0.00496 | 0.0007 | 90.5847
3.5 | 0.4923 | 0.00488 | 0.0033 | 100.8811
4 | 0.5337 | 0.00474 | 0.0063 | 112.5949
4.5 | 0.5779 | 0.00466 | 0.0086 | 124.0129
5 | 0.6468 | 0.00454 | 0.0051 | 142.467
5.5 | 0.696 | 0.00452 | 0.0062 | 153.9823
6 | 0.7435 | 0.00468 | 0.0076 | 158.8675
6.5 | 0.7928 | 0.00493 | 0.0086 | 160.8114
7 | 0.8438 | 0.0052 | 0.0091 | 162.2692
7.5 | 0.8889 | 0.00566 | 0.0108 | 157.0495
8 | 0.9317 | 0.00626 | 0.0128 | 148.8339
8.5 | 0.9705 | 0.00686 | 0.0156 | 141.4723
9.5 | 1.0436 | 0.00784 | 0.0221 | 133.1122
10 | 1.0845 | 0.00828 | 0.0242 | 130.9783
10.5 | 1.121 | 0.00889 | 0.027 | 126.0967
11 | 1.1524 | 0.00953 | 0.0307 | 120.9234
11.5 | 1.1925 | 0.01035 | 0.032 | 115.2174
12 | 1.2339 | 0.01109 | 0.033 | 111.2624
12.5 | 1.2691 | 0.01215 | 0.0346 | 104.4527
13 | 1.3082 | 0.01302 | 0.0356 | 100.4762
13.5 | 1.3362 | 0.01421 | 0.0382 | 94.0324
14 | 1.3388 | 0.01594 | 0.0451 | 83.99
14.5 | 1.3776 | 0.01717 | 0.045 | 80.233
15 | 1.4066 | 0.01907 | 0.0455 | 73.7598
15.5 | 1.4357 | 0.02093 | 0.0459 | 68.5953
16 | 1.4588 | 0.02325 | 0.0466 | 62.7441
16.5 | 1.477 | 0.0259 | 0.0475 | 57.027
17 | 1.4963 | 0.02869 | 0.0479 | 52.1541
17.5 | 1.5141 | 0.03161 | 0.0483 | 47.8994
18 | 1.5285 | 0.03491 | 0.0485 | 43.784
18.5 | 1.5349 | 0.03904 | 0.0487 | 39.3161
19 | 1.5366 | 0.0438 | 0.0486 | 35.0822
19.5 | 1.5425 | 0.04826 | 0.0482 | 31.9623
20 | 1.5291 | 0.05487 | 0.0476 | 27.8677

## 147. Re 20M Mach 0.10 (1)
BIGFOIL.COM POLAR EXPORT
TsAGI B 16.0% thick
TsAGI B 16.0% thick |  |  |  | Cl Max: | 1.449 | at alpha= | 14 | deg
JavaFoil+Calcfoil stall+Eppler ext transition |  |  |  | L/D Max: | 134.169 | at alpha= | 7 | deg
Re: | 20000000 |  |  | Cd Min: | 0.00705 | at alpha= | 7 | deg
Mach: | 0.1 |  |  | Cl=0 at alpha= | -0.70968 | deg
|  |  |  | @ Cl=0.1, Cd= | 0.0081129
|  |  |  | @ Cl=0.4, Cd= | 0.0085818
|  |  |  | @ Cl=0.6, Cd= | 0.0077031
alpha (deg) | Cl | Cd | Cm | Cl/Cd
-18 | -0.791 | 0.12012 | 0.021 | -6.585
-17.5 | -0.815 | 0.11222 | 0.021 | -7.265
-17 | -0.839 | 0.10392 | 0.021 | -8.075
-16.5 | -0.863 | 0.09487 | 0.022 | -9.098
-16 | -0.886 | 0.08642 | 0.022 | -10.248
-15.5 | -0.911 | 0.07497 | 0.022 | -12.151
-15 | -0.94 | 0.06166 | 0.023 | -15.242
-14.5 | -0.985 | 0.04214 | 0.025 | -23.364
-14 | -1.061 | 0.02069 | 0.027 | -51.27
-13.5 | -1.086 | 0.01657 | 0.027 | -65.51
-13 | -1.093 | 0.01486 | 0.027 | -73.584
-12.5 | -1.092 | 0.01373 | 0.026 | -79.522
-12 | -1.084 | 0.0129 | 0.026 | -84.008
-11.5 | -1.069 | 0.01223 | 0.025 | -87.429
-11 | -1.05 | 0.01004 | 0.025 | -104.62
-10.5 | -1.026 | 0.01031 | 0.024 | -99.569
-10 | -0.998 | 0.01074 | 0.023 | -92.863
-9.5 | -0.964 | 0.01032 | 0.023 | -93.405
-9 | -0.926 | 0.01078 | 0.022 | -85.9
-8.5 | -0.885 | 0.01039 | 0.021 | -85.127
-8 | -0.841 | 0.01011 | 0.021 | -83.164
-7.5 | -0.793 | 0.01034 | 0.02 | -76.697
-7 | -0.743 | 0.01004 | 0.019 | -73.994
-6.5 | -0.691 | 0.00968 | 0.018 | -71.316
-6 | -0.636 | 0.00941 | 0.018 | -67.612
-5.5 | -0.58 | 0.00926 | 0.017 | -62.658
-5 | -0.523 | 0.00905 | 0.016 | -57.753
-4.5 | -0.464 | 0.00967 | 0.015 | -48.031
-4 | -0.405 | 0.00943 | 0.014 | -42.914
-3.5 | -0.344 | 0.00928 | 0.014 | -37.109
-3 | -0.283 | 0.00921 | 0.013 | -30.774
-2.5 | -0.222 | 0.00906 | 0.012 | -24.489
-2 | -0.16 | 0.00894 | 0.011 | -17.912
-1.5 | -0.098 | 0.00877 | 0.01 | -11.196
-1 | -0.036 | 0.00868 | 0.009 | -4.146
-0.5 | 0.026 | 0.00822 | 0.008 | 3.203
0 | 0.089 | 0.00812 | 0.008 | 10.905
0.5 | 0.151 | 0.00808 | 0.007 | 18.654
1 | 0.213 | 0.00876 | 0.006 | 24.314
1.5 | 0.275 | 0.00866 | 0.005 | 31.766
2 | 0.337 | 0.0087 | 0.004 | 38.713
2.5 | 0.399 | 0.00859 | 0.003 | 46.447
3 | 0.461 | 0.00808 | 0.002 | 57.018
3.5 | 0.522 | 0.00798 | 0.001 | 65.423
4 | 0.584 | 0.00785 | 0 | 74.321
4.5 | 0.645 | 0.00729 | -0.001 | 88.45
5 | 0.706 | 0.00735 | -0.002 | 96.034
5.5 | 0.766 | 0.00712 | -0.003 | 107.652
6 | 0.827 | 0.00728 | -0.004 | 113.654
6.5 | 0.887 | 0.00713 | -0.005 | 124.47
7 | 0.946 | 0.00705 | -0.006 | 134.169
7.5 | 1.005 | 0.00819 | -0.007 | 122.667
8 | 1.063 | 0.00859 | -0.008 | 123.707
8.5 | 1.118 | 0.0091 | -0.009 | 122.866
9 | 1.17 | 0.00972 | -0.01 | 120.398
9.5 | 1.218 | 0.01044 | -0.011 | 116.757
10 | 1.263 | 0.01122 | -0.011 | 112.604
10.5 | 1.303 | 0.01202 | -0.012 | 108.382
11 | 1.339 | 0.01284 | -0.013 | 104.239
11.5 | 1.37 | 0.01375 | -0.014 | 99.616
12 | 1.397 | 0.01478 | -0.015 | 94.508
12.5 | 1.418 | 0.01608 | -0.016 | 88.183
13 | 1.434 | 0.01729 | -0.017 | 82.916
13.5 | 1.444 | 0.0187 | -0.018 | 77.249
14 | 1.449 | 0.02024 | -0.019 | 71.586
14.5 | 1.449 | 0.02186 | -0.02 | 66.268
15 | 1.443 | 0.02371 | -0.021 | 60.842
15.5 | 1.431 | 0.02576 | -0.022 | 55.538
16 | 1.414 | 0.02807 | -0.022 | 50.379
16.5 | 1.393 | 0.03047 | -0.023 | 45.71
17 | 1.367 | 0.03305 | -0.024 | 41.365
17.5 | 1.337 | 0.03584 | -0.025 | 37.322
18 | 1.304 | 0.03902 | -0.026 | 33.425
18.5 | 1.268 | 0.04236 | -0.026 | 29.933
19 | 1.229 | 0.04619 | -0.027 | 26.616

## 148. Re 20M Mach 0.10 (2)
BIGFOIL.COM POLAR EXPORT
TsAGI B 16.0% thick
TsAGI B 16.0% thick |  |  |  | Cl Max: | 1.5297 | at alpha= | 19.5 | deg
XFOIL ncrit=9 |  |  |  | L/D Max: | 162.548 | at alpha= | 7 | deg
Re: | 20000000 |  |  | Cd Min: | 0.05799 | at alpha= | 20 | deg
Mach: | 0.1 |  |  | Cl=0 at alpha= | -1.7526 | deg
|  |  |  | @ Cl=0.1, Cd= | 0.0053861
|  |  |  | @ Cl=0.4, Cd= | 0.0050229
|  |  |  | @ Cl=0.6, Cd= | 0.0046282
alpha (deg) | Cl | Cd | Cm | Cl/Cd
-20 | -1.6895 | 0.02344 | -0.0709 | -72.0776
-19.5 | -1.6732 | 0.02166 | -0.0668 | -77.2484
-19 | -1.6599 | 0.02016 | -0.0615 | -82.3363
-18 | -1.595 | 0.01737 | -0.0569 | -91.825
-17.5 | -1.5515 | 0.01632 | -0.056 | -95.0674
-17 | -1.532 | 0.01517 | -0.0502 | -100.9888
-16.5 | -1.4822 | 0.01451 | -0.05 | -102.1502
-16 | -1.4399 | 0.01386 | -0.048 | -103.8889
-15.5 | -1.3961 | 0.01326 | -0.0462 | -105.2866
-15 | -1.3508 | 0.01267 | -0.0446 | -106.614
-14.5 | -1.3051 | 0.01203 | -0.043 | -108.4871
-14 | -1.2556 | 0.0115 | -0.042 | -109.1826
-13.5 | -1.2035 | 0.01098 | -0.0415 | -109.6084
-13 | -1.1452 | 0.01053 | -0.0423 | -108.7559
-12.5 | -1.0453 | 0.00999 | -0.0521 | -104.6346
-12 | -0.9798 | 0.00947 | -0.0544 | -103.4636
-11.5 | -0.921 | 0.00906 | -0.0553 | -101.6556
-11 | -0.8665 | 0.00874 | -0.0551 | -99.1419
-10.5 | -0.8162 | 0.00843 | -0.054 | -96.8209
-10 | -0.7688 | 0.0081 | -0.0522 | -94.9136
-9.5 | -0.7209 | 0.00785 | -0.0504 | -91.8344
-9 | -0.674 | 0.00758 | -0.0485 | -88.9182
-8.5 | -0.6267 | 0.00735 | -0.0465 | -85.2653
-8 | -0.5807 | 0.0071 | -0.0443 | -81.7887
-7.5 | -0.5349 | 0.00692 | -0.042 | -77.2977
-7 | -0.4894 | 0.00671 | -0.0396 | -72.9359
-6.5 | -0.4422 | 0.00653 | -0.0375 | -67.7182
-6 | -0.395 | 0.00637 | -0.0355 | -62.0094
-5.5 | -0.3476 | 0.00624 | -0.0335 | -55.7051
-5 | -0.3004 | 0.00608 | -0.0314 | -49.4079
-4.5 | -0.253 | 0.00594 | -0.0294 | -42.5926
-4 | -0.2066 | 0.00585 | -0.0272 | -35.3162
-3.5 | -0.1605 | 0.00575 | -0.0249 | -27.913
-3 | -0.1156 | 0.00567 | -0.0223 | -20.388
-2.5 | -0.0725 | 0.00563 | -0.0193 | -12.8774
-2 | -0.0242 | 0.00555 | -0.0175 | -4.3604
-1.5 | 0.0247 | 0.00548 | -0.0159 | 4.5073
-1 | 0.0728 | 0.00543 | -0.0141 | 13.407
-0.5 | 0.1224 | 0.00535 | -0.0126 | 22.8785
0 | 0.1712 | 0.00534 | -0.011 | 32.0599
0.5 | 0.219 | 0.00528 | -0.0092 | 41.4773
1 | 0.2677 | 0.00519 | -0.0076 | 51.58
1.5 | 0.3157 | 0.00519 | -0.0059 | 60.8285
2 | 0.3605 | 0.00509 | -0.0035 | 70.8251
2.5 | 0.4076 | 0.00501 | -0.0017 | 81.3573
3 | 0.4525 | 0.00496 | 0.0007 | 91.2298
3.5 | 0.4955 | 0.00488 | 0.0034 | 101.5369
4 | 0.5371 | 0.00474 | 0.0064 | 113.3122
4.5 | 0.5816 | 0.00466 | 0.0087 | 124.8069
5 | 0.651 | 0.00454 | 0.0052 | 143.3921
5.5 | 0.6999 | 0.00452 | 0.0065 | 154.8451
6 | 0.7478 | 0.00469 | 0.0079 | 159.4456
6.5 | 0.7974 | 0.00494 | 0.0089 | 161.417
7 | 0.8485 | 0.00522 | 0.0096 | 162.5479
7.5 | 0.894 | 0.00568 | 0.0112 | 157.3944
8 | 0.9365 | 0.0063 | 0.0134 | 148.6508
8.5 | 0.9738 | 0.00686 | 0.0167 | 141.9534
9 | 1.0105 | 0.00735 | 0.02 | 137.483
9.5 | 1.0464 | 0.00789 | 0.0234 | 132.6236
10 | 1.0886 | 0.00835 | 0.0254 | 130.3713
10.5 | 1.1244 | 0.00898 | 0.0284 | 125.2116
11.5 | 1.1959 | 0.01055 | 0.0334 | 113.3555
12 | 1.238 | 0.01132 | 0.0344 | 109.364
12.5 | 1.2719 | 0.01248 | 0.0362 | 101.9151
13 | 1.311 | 0.01339 | 0.0372 | 97.9089
13.5 | 1.3094 | 0.01481 | 0.046 | 88.4132
14 | 1.341 | 0.01653 | 0.0467 | 81.1252
14.5 | 1.38 | 0.01784 | 0.0465 | 77.3543
15 | 1.4076 | 0.01986 | 0.0472 | 70.8761
15.5 | 1.4351 | 0.02195 | 0.0477 | 65.3804
16 | 1.4557 | 0.02449 | 0.0485 | 59.4406
16.5 | 1.4752 | 0.0272 | 0.0493 | 54.2353
17 | 1.4905 | 0.03038 | 0.0498 | 49.0619
17.5 | 1.509 | 0.03336 | 0.0501 | 45.2338
18 | 1.5221 | 0.0369 | 0.0503 | 41.2493
18.5 | 1.5241 | 0.04153 | 0.0505 | 36.6988
19 | 1.5254 | 0.04646 | 0.0503 | 32.8325
19.5 | 1.5297 | 0.05121 | 0.0498 | 29.8711
20 | 1.5159 | 0.05799 | 0.049 | 26.1407

## 149. Re 20M Mach 0.25 (1)
BIGFOIL.COM POLAR EXPORT
TsAGI B 16.0% thick
TsAGI B 16.0% thick |  |  |  | Cl Max: | 1.411 | at alpha= | 13 | deg
JavaFoil+Calcfoil stall+Eppler ext transition |  |  |  | L/D Max: | 129.405 | at alpha= | 6.5 | deg
Re: | 20000000 |  |  | Cd Min: | 0.00703 | at alpha= | 6.5 | deg
Mach: | 0.25 |  |  | Cl=0 at alpha= | -0.71094 | deg
|  |  |  | @ Cl=0.1, Cd= | 0.0083
|  |  |  | @ Cl=0.4, Cd= | 0.0083447
|  |  |  | @ Cl=0.6, Cd= | 0.0075292
alpha (deg) | Cl | Cd | Cm | Cl/Cd
-16.5 | -0.53 | 0.12671 | 0.018 | -4.184
-16 | -0.585 | 0.11723 | 0.018 | -4.992
-15.5 | -0.637 | 0.10805 | 0.019 | -5.895
-15 | -0.685 | 0.09889 | 0.019 | -6.929
-14.5 | -0.73 | 0.08917 | 0.019 | -8.188
-14 | -0.772 | 0.07875 | 0.02 | -9.803
-13.5 | -0.808 | 0.06812 | 0.021 | -11.866
-13 | -0.85 | 0.05304 | 0.022 | -16.022
-12.5 | -0.953 | 0.02125 | 0.026 | -44.841
-12 | -0.998 | 0.01544 | 0.026 | -64.664
-11.5 | -1.01 | 0.01387 | 0.026 | -72.819
-11 | -1.01 | 0.01287 | 0.025 | -78.431
-10.5 | -1 | 0.01211 | 0.025 | -82.627
-10 | -0.983 | 0.00989 | 0.024 | -99.418
-9.5 | -0.958 | 0.01015 | 0.023 | -94.352
-9 | -0.927 | 0.01053 | 0.023 | -87.989
-8.5 | -0.891 | 0.01011 | 0.022 | -88.111
-8 | -0.85 | 0.01018 | 0.021 | -83.527
-7.5 | -0.805 | 0.00983 | 0.02 | -81.945
-7 | -0.757 | 0.00952 | 0.02 | -79.461
-6.5 | -0.705 | 0.01012 | 0.019 | -69.629
-6 | -0.65 | 0.00982 | 0.018 | -66.213
-5.5 | -0.594 | 0.00947 | 0.017 | -62.703
-5 | -0.536 | 0.00932 | 0.016 | -57.475
-4.5 | -0.476 | 0.00905 | 0.016 | -52.587
-4 | -0.415 | 0.00893 | 0.015 | -46.481
-3.5 | -0.353 | 0.00951 | 0.014 | -37.144
-3 | -0.291 | 0.00938 | 0.013 | -31.017
-2.5 | -0.228 | 0.00923 | 0.012 | -24.702
-2 | -0.165 | 0.00913 | 0.011 | -18.027
-1.5 | -0.101 | 0.00901 | 0.011 | -11.196
-1 | -0.037 | 0.00842 | 0.01 | -4.391
-0.5 | 0.027 | 0.00834 | 0.009 | 3.242
0 | 0.091 | 0.0083 | 0.008 | 10.96
0.5 | 0.155 | 0.0083 | 0.007 | 18.66
1 | 0.219 | 0.0082 | 0.006 | 26.673
1.5 | 0.282 | 0.00831 | 0.005 | 34.008
2 | 0.346 | 0.00837 | 0.004 | 41.336
2.5 | 0.41 | 0.00834 | 0.003 | 49.085
3 | 0.473 | 0.00827 | 0.002 | 57.152
3.5 | 0.536 | 0.00818 | 0.001 | 65.509
4 | 0.599 | 0.00753 | 0 | 79.553
4.5 | 0.662 | 0.00748 | -0.001 | 88.536
5 | 0.724 | 0.00714 | -0.002 | 101.423
5.5 | 0.787 | 0.0073 | -0.003 | 107.692
6 | 0.848 | 0.00715 | -0.004 | 118.68
6.5 | 0.91 | 0.00703 | -0.005 | 129.405
7 | 0.97 | 0.00814 | -0.006 | 119.167
7.5 | 1.03 | 0.00854 | -0.007 | 120.677
8 | 1.088 | 0.009 | -0.008 | 120.913
8.5 | 1.144 | 0.00957 | -0.009 | 119.437
9 | 1.195 | 0.01032 | -0.01 | 115.776
9.5 | 1.242 | 0.0112 | -0.011 | 110.879
10 | 1.285 | 0.01214 | -0.012 | 105.857
10.5 | 1.322 | 0.0131 | -0.013 | 100.876
11 | 1.353 | 0.01414 | -0.014 | 95.677
11.5 | 1.378 | 0.01529 | -0.015 | 90.157
12 | 1.397 | 0.01653 | -0.016 | 84.509
12.5 | 1.408 | 0.01797 | -0.016 | 78.352
13 | 1.411 | 0.01964 | -0.017 | 71.842
13.5 | 1.406 | 0.02137 | -0.018 | 65.791
14 | 1.392 | 0.02335 | -0.019 | 59.628
14.5 | 1.369 | 0.02577 | -0.02 | 53.127
15 | 1.337 | 0.02823 | -0.021 | 47.348
15.5 | 1.296 | 0.03083 | -0.022 | 42.033
16 | 1.246 | 0.03387 | -0.023 | 36.791
16.5 | 1.188 | 0.03743 | -0.024 | 31.735
17 | 1.122 | 0.04142 | -0.024 | 27.093
17.5 | 1.05 | 0.04579 | -0.025 | 22.929
18 | 0.972 | 0.05045 | -0.026 | 19.275

## 150. Re 20M Mach 0.25 (2)
BIGFOIL.COM POLAR EXPORT
TsAGI B 16.0% thick
TsAGI B 16.0% thick |  |  |  | Cl Max: | 1.4742 | at alpha= | 18 | deg
XFOIL ncrit=9 |  |  |  | L/D Max: | 164.62 | at alpha= | 6.5 | deg
Re: | 20000000 |  |  | Cd Min: | 0.07529 | at alpha= | 20 | deg
Mach: | 0.25 |  |  | Cl=0 at alpha= | -1.9071 | deg
|  |  |  | @ Cl=0.1, Cd= | 0.0054184
|  |  |  | @ Cl=0.4, Cd= | 0.0050851
|  |  |  | @ Cl=0.6, Cd= | 0.0046847
alpha (deg) | Cl | Cd | Cm | Cl/Cd
-20 | -1.5932 | 0.04119 | -0.0975 | -38.6793
-19.5 | -1.6111 | 0.03468 | -0.0972 | -46.4562
-19 | -1.6119 | 0.03034 | -0.0946 | -53.1279
-18.5 | -1.6135 | 0.02676 | -0.09 | -60.2952
-17.5 | -1.5783 | 0.02093 | -0.0829 | -75.4085
-17 | -1.531 | 0.01905 | -0.082 | -80.3675
-16.5 | -1.5129 | 0.01771 | -0.0749 | -85.4263
-16 | -1.4785 | 0.01644 | -0.0707 | -89.9331
-15.5 | -1.4365 | 0.01545 | -0.0671 | -92.9773
-15 | -1.398 | 0.01432 | -0.063 | -97.6257
-14.5 | -1.3495 | 0.01359 | -0.0601 | -99.301
-14 | -1.3011 | 0.01283 | -0.0572 | -101.4108
-13.5 | -1.2484 | 0.01218 | -0.0551 | -102.4959
-13 | -1.1953 | 0.0114 | -0.0532 | -104.8509
-12.5 | -1.1263 | 0.01088 | -0.0543 | -103.5202
-12 | -1.0305 | 0.01019 | -0.0612 | -101.1286
-11.5 | -0.9621 | 0.00962 | -0.0626 | -100.0104
-11 | -0.8996 | 0.00921 | -0.0627 | -97.6764
-10.5 | -0.8433 | 0.00882 | -0.0616 | -95.6122
-10 | -0.7894 | 0.00848 | -0.06 | -93.0896
-9.5 | -0.7385 | 0.00814 | -0.0578 | -90.7248
-9 | -0.6891 | 0.00786 | -0.0554 | -87.6718
-8.5 | -0.6394 | 0.00758 | -0.053 | -84.3536
-8 | -0.59 | 0.00731 | -0.0506 | -80.7114
-7.5 | -0.5414 | 0.00706 | -0.048 | -76.6856
-7 | -0.4925 | 0.00687 | -0.0456 | -71.6885
-6.5 | -0.4439 | 0.00666 | -0.0431 | -66.6517
-6 | -0.3964 | 0.00646 | -0.0404 | -61.3622
-5.5 | -0.3475 | 0.00634 | -0.0381 | -54.8107
-5 | -0.2986 | 0.00617 | -0.0357 | -48.3955
-4.5 | -0.249 | 0.00601 | -0.0336 | -41.4309
-4 | -0.2002 | 0.00588 | -0.0313 | -34.0476
-3.5 | -0.1515 | 0.00577 | -0.0291 | -26.2565
-3 | -0.1023 | 0.00566 | -0.027 | -18.0742
-2.5 | -0.0549 | 0.0056 | -0.0245 | -9.8036
-2 | -0.0084 | 0.00555 | -0.0218 | -1.5135
-1.5 | 0.0368 | 0.00549 | -0.0188 | 6.7031
-0.5 | 0.1339 | 0.00538 | -0.0145 | 24.8885
0 | 0.184 | 0.00536 | -0.0127 | 34.3284
0.5 | 0.2324 | 0.00531 | -0.0106 | 43.7665
1 | 0.2817 | 0.00523 | -0.0087 | 53.8623
1.5 | 0.3314 | 0.00521 | -0.0069 | 63.6084
2 | 0.3767 | 0.00512 | -0.0042 | 73.5742
2.5 | 0.4234 | 0.00505 | -0.0018 | 83.8416
3 | 0.47 | 0.00499 | 0.0006 | 94.1884
3.5 | 0.5133 | 0.00491 | 0.0038 | 104.5418
4 | 0.5555 | 0.00475 | 0.0071 | 116.9474
4.5 | 0.6032 | 0.00468 | 0.0092 | 128.8889
5 | 0.6729 | 0.00454 | 0.0062 | 148.2159
5.5 | 0.7213 | 0.00457 | 0.0081 | 157.8337
6 | 0.7715 | 0.00475 | 0.0097 | 162.4211
6.5 | 0.8231 | 0.005 | 0.0109 | 164.62
7 | 0.8739 | 0.00535 | 0.0121 | 163.3458
7.5 | 0.9205 | 0.00584 | 0.0142 | 157.6199
8 | 0.9555 | 0.00645 | 0.0186 | 148.1395
8.5 | 0.9929 | 0.007 | 0.0224 | 141.8429
9 | 1.0305 | 0.00759 | 0.0261 | 135.7708
9.5 | 1.066 | 0.00825 | 0.0299 | 129.2121
10 | 1.1085 | 0.00882 | 0.0323 | 125.6803
10.5 | 1.1398 | 0.0096 | 0.0367 | 118.7292
12.5 | 1.2426 | 0.01482 | 0.0532 | 83.8462
13 | 1.2858 | 0.01616 | 0.0532 | 79.5668
13.5 | 1.3239 | 0.01781 | 0.0536 | 74.3346
14 | 1.3502 | 0.02033 | 0.0544 | 66.4142
14.5 | 1.3833 | 0.02234 | 0.0549 | 61.9203
15 | 1.4067 | 0.02511 | 0.0556 | 56.0215
15.5 | 1.4195 | 0.02859 | 0.057 | 49.6502
16 | 1.4364 | 0.032 | 0.0576 | 44.8875
16.5 | 1.4505 | 0.03568 | 0.0582 | 40.653
17 | 1.4554 | 0.04019 | 0.0588 | 36.213
17.5 | 1.4689 | 0.04419 | 0.0589 | 33.2406
18 | 1.4742 | 0.04898 | 0.0589 | 30.098
18.5 | 1.4682 | 0.05502 | 0.0584 | 26.6848
19 | 1.459 | 0.06154 | 0.0576 | 23.7082
19.5 | 1.4558 | 0.06772 | 0.0564 | 21.4973
20 | 1.4409 | 0.07529 | 0.0546 | 19.138

## 151. Re 20M Mach 0.50 (1)
BIGFOIL.COM POLAR EXPORT
TsAGI B 16.0% thick
TsAGI B 16.0% thick |  |  |  | Cl Max: | 1.337 | at alpha= | 10 | deg
JavaFoil+Calcfoil stall+Eppler ext transition |  |  |  | L/D Max: | 111.867 | at alpha= | 6.5 | deg
Re: | 20000000 |  |  | Cd Min: | 0.00677 | at alpha= | 4 | deg
Mach: | 0.5 |  |  | Cl=0 at alpha= | -0.71127 | deg
|  |  |  | @ Cl=0.1, Cd= | 0.0086425
|  |  |  | @ Cl=0.4, Cd= | 0.008038
|  |  |  | @ Cl=0.6, Cd= | 0.0071909
alpha (deg) | Cl | Cd | Cm | Cl/Cd
-20 | -1.075 | 0.19866 | 0.024 | -5.413
-19.5 | -1.05 | 0.17731 | 0.024 | -5.924
-19 | -1.02 | 0.18607 | 0.023 | -5.482
-18.5 | -0.994 | 0.17078 | 0.023 | -5.818
-18 | -0.968 | 0.15136 | 0.023 | -6.399
-17.5 | -0.937 | 0.16873 | 0.022 | -5.553
-17 | -0.912 | 0.14547 | 0.022 | -6.266
-16.5 | -0.887 | 0.12721 | 0.022 | -6.97
-16 | -0.855 | 0.13463 | 0.021 | -6.352
-15.5 | -0.83 | 0.11787 | 0.021 | -7.044
-15 | -0.799 | 0.12647 | 0.019 | -6.315
-14.5 | -0.775 | 0.10493 | 0.02 | -7.386
-14 | -0.743 | 0.11301 | 0.018 | -6.57
-13.5 | -0.719 | 0.09508 | 0.019 | -7.563
-13 | -0.688 | 0.096 | 0.018 | -7.168
-12.5 | -0.668 | 0.07901 | 0.019 | -8.448
-12 | -0.635 | 0.08018 | 0.018 | -7.92
-11.5 | -0.623 | 0.06075 | 0.021 | -10.258
-11 | -0.588 | 0.06282 | 0.019 | -9.361
-10.5 | -0.665 | 0.01536 | 0.027 | -43.316
-10 | -0.564 | 0.03615 | 0.022 | -15.593
-9.5 | -0.508 | 0.05099 | 0.018 | -9.954
-9 | -0.48 | 0.04788 | 0.018 | -10.026
-8.5 | -0.453 | 0.04456 | 0.018 | -10.161
-8 | -0.496 | 0.0144 | 0.023 | -34.405
-7.5 | -0.755 | 0.01169 | 0.023 | -64.534
-7 | -0.764 | 0.00986 | 0.022 | -77.45
-6.5 | -0.738 | 0.01006 | 0.021 | -73.362
-6 | -0.697 | 0.00958 | 0.02 | -72.752
-5.5 | -0.645 | 0.01002 | 0.019 | -64.435
-5 | -0.587 | 0.00964 | 0.018 | -60.939
-4.5 | -0.525 | 0.00898 | 0.017 | -58.477
-4 | -0.46 | 0.00872 | 0.017 | -52.694
-3.5 | -0.392 | 0.00925 | 0.016 | -42.415
-3 | -0.324 | 0.009 | 0.015 | -35.956
-2.5 | -0.254 | 0.00886 | 0.014 | -28.663
-2 | -0.183 | 0.00875 | 0.013 | -20.954
-1.5 | -0.113 | 0.00859 | 0.012 | -13.096
-1 | -0.041 | 0.00812 | 0.011 | -5.083
-0.5 | 0.03 | 0.00803 | 0.01 | 3.757
0 | 0.102 | 0.00866 | 0.009 | 11.721
0.5 | 0.173 | 0.00861 | 0.008 | 20.063
1 | 0.244 | 0.00817 | 0.007 | 29.845
1.5 | 0.315 | 0.00812 | 0.006 | 38.807
2 | 0.386 | 0.00811 | 0.005 | 47.541
2.5 | 0.456 | 0.00775 | 0.003 | 58.852
3 | 0.527 | 0.00774 | 0.002 | 68.06
3.5 | 0.597 | 0.00721 | 0.001 | 82.761
4 | 0.666 | 0.00677 | 0 | 98.448
4.5 | 0.736 | 0.00761 | -0.001 | 96.705
5 | 0.804 | 0.00784 | -0.002 | 102.586
5.5 | 0.872 | 0.00813 | -0.003 | 107.315
6 | 0.939 | 0.00852 | -0.004 | 110.224
6.5 | 1.004 | 0.00898 | -0.005 | 111.867
7 | 1.068 | 0.00981 | -0.006 | 108.865
7.5 | 1.13 | 0.01055 | -0.007 | 107.099
8 | 1.189 | 0.01153 | -0.009 | 103.091
8.5 | 1.24 | 0.01284 | -0.01 | 96.564
9 | 1.284 | 0.01457 | -0.011 | 88.134
9.5 | 1.319 | 0.01651 | -0.012 | 79.877
10 | 1.337 | 0.0186 | -0.013 | 71.892
10.5 | 1.327 | 0.02099 | -0.014 | 63.201
11 | 1.261 | 0.02414 | -0.015 | 52.262
11.5 | 0.791 | 0.02854 | -0.016 | 27.73
12 | 0.819 | 0.03164 | -0.017 | 25.881
12.5 | 0.849 | 0.03322 | -0.018 | 25.542
13 | 0.875 | 0.037 | -0.019 | 23.65
13.5 | 0.901 | 0.04131 | -0.019 | 21.814
14 | 0.928 | 0.04476 | -0.02 | 20.742
14.5 | 0.956 | 0.04778 | -0.021 | 20.009
15 | 0.976 | 0.05673 | -0.022 | 17.204

## 152. Re 20M Mach 0.50 (2)
BIGFOIL.COM POLAR EXPORT
TsAGI B 16.0% thick
TsAGI B 16.0% thick |  |  |  | Cl Max: | 1.3032 | at alpha= | 15 | deg
XFOIL ncrit=9 |  |  |  | L/D Max: | 168.611 | at alpha= | 7 | deg
Re: | 20000000 |  |  | Cd Min: | 0.14675 | at alpha= | 20 | deg
Mach: | 0.5 |  |  | Cl=0 at alpha= | -2.3998 | deg
|  |  |  | @ Cl=0.1, Cd= | 0.0056164
|  |  |  | @ Cl=0.4, Cd= | 0.00538
|  |  |  | @ Cl=0.6, Cd= | 0.0050596
alpha (deg) | Cl | Cd | Cm | Cl/Cd
-9.5 | -0.848 | 0.00982 | -0.0924 | -86.3544
-9 | -0.7799 | 0.00906 | -0.0873 | -86.0817
-8.5 | -0.7116 | 0.00858 | -0.083 | -82.9371
-8 | -0.6461 | 0.00819 | -0.0788 | -78.8889
-7.5 | -0.5848 | 0.00783 | -0.0744 | -74.6871
-7 | -0.5236 | 0.0075 | -0.0703 | -69.8133
-6.5 | -0.4629 | 0.00724 | -0.0665 | -63.9365
-6 | -0.4046 | 0.00699 | -0.0626 | -57.8827
-5.5 | -0.3466 | 0.00677 | -0.0589 | -51.1965
-5 | -0.2904 | 0.00655 | -0.0552 | -44.3359
-4.5 | -0.2336 | 0.00639 | -0.0518 | -36.5571
-4 | -0.1765 | 0.00622 | -0.0486 | -28.3762
-3.5 | -0.1199 | 0.00606 | -0.0455 | -19.7855
-3 | -0.0654 | 0.00592 | -0.0422 | -11.0473
-2.5 | -0.0108 | 0.0058 | -0.039 | -1.8621
-2 | 0.0431 | 0.00569 | -0.0357 | 7.5747
-1.5 | 0.0975 | 0.00562 | -0.0327 | 17.3488
-1 | 0.1533 | 0.00554 | -0.0301 | 27.6715
-0.5 | 0.2075 | 0.00547 | -0.0271 | 37.9342
0 | 0.2614 | 0.00547 | -0.0242 | 47.7879
0.5 | 0.3137 | 0.00538 | -0.0209 | 58.3086
1.5 | 0.4133 | 0.00538 | -0.0133 | 76.8216
2 | 0.4583 | 0.00529 | -0.0085 | 86.6352
2.5 | 0.4998 | 0.00524 | -0.0029 | 95.3817
3 | 0.5466 | 0.00518 | 0.0016 | 105.5212
3.5 | 0.5938 | 0.00508 | 0.006 | 116.8898
4.5 | 0.7034 | 0.00472 | 0.0115 | 149.0254
5 | 0.7538 | 0.00473 | 0.0155 | 159.3658
5.5 | 0.8051 | 0.00491 | 0.0193 | 163.9715
6 | 0.8579 | 0.00514 | 0.0229 | 166.9066
6.5 | 0.9143 | 0.00546 | 0.0258 | 167.4542
7 | 0.9712 | 0.00576 | 0.0287 | 168.6111
7.5 | 1.0185 | 0.0063 | 0.0333 | 161.6667
8 | 1.0576 | 0.00707 | 0.039 | 149.5898
9 | 1.1249 | 0.00939 | 0.0508 | 119.7977
9.5 | 1.1398 | 0.01154 | 0.0579 | 98.7695
10 | 1.1897 | 0.01315 | 0.0596 | 90.4715
10.5 | 1.2222 | 0.01584 | 0.0621 | 77.1591
11 | 1.2546 | 0.01871 | 0.0642 | 67.0551
11.5 | 1.2572 | 0.02337 | 0.0672 | 53.7955
12 | 1.2874 | 0.02646 | 0.0693 | 48.6546
12.5 | 1.2795 | 0.03175 | 0.0726 | 40.2992
13 | 1.2741 | 0.03481 | 0.081 | 36.6016
13.5 | 1.2876 | 0.03934 | 0.0824 | 32.73
14 | 1.2877 | 0.04483 | 0.0836 | 28.7241
14.5 | 1.2984 | 0.04988 | 0.0843 | 26.0305
15 | 1.3032 | 0.05544 | 0.0847 | 23.5065
15.5 | 1.2965 | 0.06196 | 0.0848 | 20.9248
16.5 | 1.2765 | 0.07632 | 0.0834 | 16.7256
17 | 1.2647 | 0.08414 | 0.0817 | 15.0309
17.5 | 1.2373 | 0.09359 | 0.0787 | 13.2204
18 | 1.212 | 0.1033 | 0.0751 | 11.7328
18.5 | 1.1824 | 0.11383 | 0.0706 | 10.3874
20 | 1.1073 | 0.14675 | 0.053 | 7.5455